## Index
Data Item Description | Worksheet Hyperlink
Beams | Click here to access worksheet
Columns | Click here to access worksheet
Walls | Click here to access worksheet
Slabs | Click here to access worksheet
Materials by Element Type | Click here to access worksheet
Total Embodied Flows | Click here to access worksheet
Total Embodied Flows per NFA | Click here to access worksheet
Embodied Flows By Element Type | Click here to access worksheet
© James Helal 2021

## Beams
| Story | Label | Section | Structural_Element_Type | Material | Cross_Section_Type | Width_(mm) | Depth_(mm) | Area_(cm^2) | Length_(mm) | Volume_(m^3) | Mass_(kg) | Long._Rebar_Material | Long._Rebar_Volume_(mm^3) | Long._Rebar_Mass_(kg) | Tran._Rebar_Material | Tran._Rebar_Volume_(mm^3) | Tran._Rebar_Mass_(kg)
0 | Story1 | B1 | 32 MPa RC Beam (27.5 cm x 25 cm) | Beam | 32MPa | Concrete Rectangular | 250 | 275 | 687.5 | 6900 | 0.47 | 1160.55 | G300E | 2951004.55 | 23.15 | G300E | 1604694.89 | 12.59
1 | Story1 | B10 | 32 MPa RC Beam (27.5 cm x 25 cm) | Beam | 32MPa | Concrete Rectangular | 250 | 275 | 687.5 | 4500 | 0.31 | 756.88 | G300E | 1485321.43 | 11.65 | G300E | 707785.71 | 5.55
2 | Story1 | B100 | 32 MPa RC Beam (27.5 cm x 25 cm) | Beam | 32MPa | Concrete Rectangular | 250 | 275 | 687.5 | 4500 | 0.31 | 756.88 | G300E | 1655035.71 | 12.99 | G300E | 392920.23 | 3.08
3 | Story1 | B101 | 32 MPa RC Beam (27.5 cm x 25 cm) | Beam | 32MPa | Concrete Rectangular | 250 | 275 | 687.5 | 6900 | 0.47 | 1160.55 | G300E | 3155809.09 | 24.76 | G300E | 791946.32 | 6.21
4 | Story1 | B102 | 32 MPa RC Beam (27.5 cm x 25 cm) | Beam | 32MPa | Concrete Rectangular | 250 | 275 | 687.5 | 4500 | 0.31 | 756.88 | G300E | 1656321.43 | 13 | G300E | 734277.38 | 5.76
5 | Story1 | B103 | 32 MPa RC Beam (27.5 cm x 25 cm) | Beam | 32MPa | Concrete Rectangular | 250 | 275 | 687.5 | 6900 | 0.47 | 1160.55 | G300E | 3196581.82 | 25.08 | G300E | 791946.32 | 6.21
6 | Story1 | B104 | 32 MPa RC Beam (27.5 cm x 25 cm) | Beam | 32MPa | Concrete Rectangular | 250 | 275 | 687.5 | 4500 | 0.31 | 756.88 | G300E | 1750178.57 | 13.73 | G300E | 785840.46 | 6.17
7 | Story1 | B105 | 32 MPa RC Beam (27.5 cm x 25 cm) | Beam | 32MPa | Concrete Rectangular | 250 | 275 | 687.5 | 6900 | 0.47 | 1160.55 | G300E | 2951318.18 | 23.16 | G300E | 1715722.17 | 13.46
8 | Story1 | B106 | 32 MPa RC Beam (27.5 cm x 25 cm) | Beam | 32MPa | Concrete Rectangular | 250 | 275 | 687.5 | 4500 | 0.31 | 756.88 | G300E | 1658571.43 | 13.01 | G300E | 940178.57 | 7.38
9 | Story1 | B107 | 32 MPa RC Beam (27.5 cm x 25 cm) | Beam | 32MPa | Concrete Rectangular | 250 | 275 | 687.5 | 4500 | 0.31 | 756.88 | G300E | 1592357.14 | 12.49 | G300E | 936321.43 | 7.35
10 | Story1 | B108 | 32 MPa RC Beam (27.5 cm x 25 cm) | Beam | 32MPa | Concrete Rectangular | 250 | 275 | 687.5 | 4500 | 0.31 | 756.88 | G300E | 1593000 | 12.5 | G300E | 935357.14 | 7.34
11 | Story1 | B109 | 32 MPa RC Beam (27.5 cm x 25 cm) | Beam | 32MPa | Concrete Rectangular | 250 | 275 | 687.5 | 4500 | 0.31 | 756.88 | G300E | 1593000 | 12.5 | G300E | 935357.14 | 7.34
12 | Story1 | B11 | 32 MPa RC Beam (27.5 cm x 25 cm) | Beam | 32MPa | Concrete Rectangular | 250 | 275 | 687.5 | 6900 | 0.47 | 1160.55 | G300E | 3155809.09 | 24.76 | G300E | 791946.32 | 6.21
13 | Story1 | B110 | 32 MPa RC Beam (27.5 cm x 25 cm) | Beam | 32MPa | Concrete Rectangular | 250 | 275 | 687.5 | 4500 | 0.31 | 756.88 | G300E | 1593321.43 | 12.5 | G300E | 935357.14 | 7.34
14 | Story1 | B111 | 32 MPa RC Beam (27.5 cm x 25 cm) | Beam | 32MPa | Concrete Rectangular | 250 | 275 | 687.5 | 4500 | 0.31 | 756.88 | G300E | 1592357.14 | 12.49 | G300E | 936321.43 | 7.35
15 | Story1 | B112 | 32 MPa RC Beam (27.5 cm x 25 cm) | Beam | 32MPa | Concrete Rectangular | 250 | 275 | 687.5 | 4500 | 0.31 | 756.88 | G300E | 1658571.43 | 13.01 | G300E | 940178.57 | 7.38
16 | Story1 | B12 | 32 MPa RC Beam (27.5 cm x 25 cm) | Beam | 32MPa | Concrete Rectangular | 250 | 275 | 687.5 | 4500 | 0.31 | 756.88 | G300E | 1421357.14 | 11.15 | G300E | 708750 | 5.56
17 | Story1 | B13 | 32 MPa RC Beam (27.5 cm x 25 cm) | Beam | 32MPa | Concrete Rectangular | 250 | 275 | 687.5 | 6900 | 0.47 | 1160.55 | G300E | 3197522.73 | 25.09 | G300E | 791946.32 | 6.21
18 | Story1 | B14 | 32 MPa RC Beam (27.5 cm x 25 cm) | Beam | 32MPa | Concrete Rectangular | 250 | 275 | 687.5 | 4500 | 0.31 | 756.88 | G300E | 1294071.43 | 10.15 | G300E | 712607.14 | 5.59
19 | Story1 | B15 | 32 MPa RC Beam (27.5 cm x 25 cm) | Beam | 32MPa | Concrete Rectangular | 250 | 275 | 687.5 | 6900 | 0.47 | 1160.55 | G300E | 2950690.91 | 23.15 | G300E | 1604694.89 | 12.59
20 | Story1 | B16 | 32 MPa RC Beam (27.5 cm x 25 cm) | Beam | 32MPa | Concrete Rectangular | 250 | 275 | 687.5 | 6900 | 0.47 | 1160.55 | G300E | 2588754.55 | 20.31 | G300E | 1665409.09 | 13.07
21 | Story1 | B17 | 32 MPa RC Beam (27.5 cm x 25 cm) | Beam | 32MPa | Concrete Rectangular | 250 | 275 | 687.5 | 4500 | 0.31 | 756.88 | G300E | 1627071.43 | 12.77 | G300E | 785840.46 | 6.17
22 | Story1 | B18 | 32 MPa RC Beam (27.5 cm x 25 cm) | Beam | 32MPa | Concrete Rectangular | 250 | 275 | 687.5 | 6900 | 0.47 | 1160.55 | G300E | 2704800 | 21.22 | G300E | 408551.43 | 3.21
23 | Story1 | B19 | 32 MPa RC Beam (27.5 cm x 25 cm) | Beam | 32MPa | Concrete Rectangular | 250 | 275 | 687.5 | 4500 | 0.31 | 756.88 | G300E | 1466678.57 | 11.51 | G300E | 734277.38 | 5.76
24 | Story1 | B2 | 32 MPa RC Beam (27.5 cm x 25 cm) | Beam | 32MPa | Concrete Rectangular | 250 | 275 | 687.5 | 4500 | 0.31 | 756.88 | G300E | 1294071.43 | 10.15 | G300E | 712607.14 | 5.59
25 | Story1 | B20 | 32 MPa RC Beam (27.5 cm x 25 cm) | Beam | 32MPa | Concrete Rectangular | 250 | 275 | 687.5 | 6900 | 0.47 | 1160.55 | G300E | 2655872.73 | 20.84 | G300E | 383394.89 | 3.01
26 | Story1 | B21 | 32 MPa RC Beam (27.5 cm x 25 cm) | Beam | 32MPa | Concrete Rectangular | 250 | 275 | 687.5 | 4500 | 0.31 | 756.88 | G300E | 1464750 | 11.49 | G300E | 734277.38 | 5.76
27 | Story1 | B22 | 32 MPa RC Beam (27.5 cm x 25 cm) | Beam | 32MPa | Concrete Rectangular | 250 | 275 | 687.5 | 6900 | 0.47 | 1160.55 | G300E | 2676259.09 | 21 | G300E | 408551.43 | 3.21
28 | Story1 | B23 | 32 MPa RC Beam (27.5 cm x 25 cm) | Beam | 32MPa | Concrete Rectangular | 250 | 275 | 687.5 | 4500 | 0.31 | 756.88 | G300E | 1463785.71 | 11.49 | G300E | 392920.23 | 3.08
29 | Story1 | B24 | 32 MPa RC Beam (27.5 cm x 25 cm) | Beam | 32MPa | Concrete Rectangular | 250 | 275 | 687.5 | 6900 | 0.47 | 1160.55 | G300E | 2676259.09 | 21 | G300E | 408551.43 | 3.21
30 | Story1 | B25 | 32 MPa RC Beam (27.5 cm x 25 cm) | Beam | 32MPa | Concrete Rectangular | 250 | 275 | 687.5 | 4500 | 0.31 | 756.88 | G300E | 1464750 | 11.49 | G300E | 392920.23 | 3.08
31 | Story1 | B26 | 32 MPa RC Beam (27.5 cm x 25 cm) | Beam | 32MPa | Concrete Rectangular | 250 | 275 | 687.5 | 6900 | 0.47 | 1160.55 | G300E | 2655872.73 | 20.84 | G300E | 383394.89 | 3.01
32 | Story1 | B27 | 32 MPa RC Beam (27.5 cm x 25 cm) | Beam | 32MPa | Concrete Rectangular | 250 | 275 | 687.5 | 4500 | 0.31 | 756.88 | G300E | 1466678.57 | 11.51 | G300E | 734277.38 | 5.76
33 | Story1 | B28 | 32 MPa RC Beam (27.5 cm x 25 cm) | Beam | 32MPa | Concrete Rectangular | 250 | 275 | 687.5 | 6900 | 0.47 | 1160.55 | G300E | 2704800 | 21.22 | G300E | 408551.43 | 3.21
34 | Story1 | B29 | 32 MPa RC Beam (27.5 cm x 25 cm) | Beam | 32MPa | Concrete Rectangular | 250 | 275 | 687.5 | 4500 | 0.31 | 756.88 | G300E | 1627071.43 | 12.77 | G300E | 785840.46 | 6.17
35 | Story1 | B3 | 32 MPa RC Beam (27.5 cm x 25 cm) | Beam | 32MPa | Concrete Rectangular | 250 | 275 | 687.5 | 6900 | 0.47 | 1160.55 | G300E | 3197522.73 | 25.09 | G300E | 791946.32 | 6.21
36 | Story1 | B30 | 32 MPa RC Beam (27.5 cm x 25 cm) | Beam | 32MPa | Concrete Rectangular | 250 | 275 | 687.5 | 6900 | 0.47 | 1160.55 | G300E | 2588440.91 | 20.31 | G300E | 1665409.09 | 13.07
37 | Story1 | B31 | 32 MPa RC Beam (27.5 cm x 25 cm) | Beam | 32MPa | Concrete Rectangular | 250 | 275 | 687.5 | 6900 | 0.47 | 1160.55 | G300E | 2615727.27 | 20.52 | G300E | 1554381.82 | 12.2
38 | Story1 | B32 | 32 MPa RC Beam (27.5 cm x 25 cm) | Beam | 32MPa | Concrete Rectangular | 250 | 275 | 687.5 | 4500 | 0.31 | 756.88 | G300E | 1587214.29 | 12.45 | G300E | 785840.46 | 6.17
39 | Story1 | B33 | 32 MPa RC Beam (27.5 cm x 25 cm) | Beam | 32MPa | Concrete Rectangular | 250 | 275 | 687.5 | 6900 | 0.47 | 1160.55 | G300E | 2749963.64 | 21.58 | G300E | 100626.15 | 0.79
40 | Story1 | B34 | 32 MPa RC Beam (27.5 cm x 25 cm) | Beam | 32MPa | Concrete Rectangular | 250 | 275 | 687.5 | 4500 | 0.31 | 756.88 | G300E | 1433571.43 | 11.25 | G300E | 392920.23 | 3.08
41 | Story1 | B35 | 32 MPa RC Beam (27.5 cm x 25 cm) | Beam | 32MPa | Concrete Rectangular | 250 | 275 | 687.5 | 6900 | 0.47 | 1160.55 | G300E | 2743377.27 | 21.53 | G300E | 433707.97 | 3.4
42 | Story1 | B36 | 32 MPa RC Beam (27.5 cm x 25 cm) | Beam | 32MPa | Concrete Rectangular | 250 | 275 | 687.5 | 4500 | 0.31 | 756.88 | G300E | 1431642.86 | 11.23 | G300E | 51563.09 | 0.4
43 | Story1 | B37 | 32 MPa RC Beam (27.5 cm x 25 cm) | Beam | 32MPa | Concrete Rectangular | 250 | 275 | 687.5 | 7200 | 0.5 | 1211.01 | G300E | 2980486.96 | 23.39 | G300E | 493487.53 | 3.87
44 | Story1 | B38 | 32 MPa RC Beam (27.5 cm x 25 cm) | Beam | 32MPa | Concrete Rectangular | 250 | 275 | 687.5 | 4500 | 0.31 | 756.88 | G300E | 1391142.86 | 10.92 | G300E | 392920.23 | 3.08
45 | Story1 | B39 | 32 MPa RC Beam (27.5 cm x 25 cm) | Beam | 32MPa | Concrete Rectangular | 250 | 275 | 687.5 | 7200 | 0.5 | 1211.01 | G300E | 2919443.48 | 22.91 | G300E | 825939.7 | 6.48
46 | Story1 | B4 | 32 MPa RC Beam (27.5 cm x 25 cm) | Beam | 32MPa | Concrete Rectangular | 250 | 275 | 687.5 | 4500 | 0.31 | 756.88 | G300E | 1421678.57 | 11.16 | G300E | 708750 | 5.56
47 | Story1 | B40 | 32 MPa RC Beam (27.5 cm x 25 cm) | Beam | 32MPa | Concrete Rectangular | 250 | 275 | 687.5 | 4500 | 0.31 | 756.88 | G300E | 1431642.86 | 11.23 | G300E | 51563.09 | 0.4
48 | Story1 | B41 | 32 MPa RC Beam (27.5 cm x 25 cm) | Beam | 32MPa | Concrete Rectangular | 250 | 275 | 687.5 | 6900 | 0.47 | 1160.55 | G300E | 2743377.27 | 21.53 | G300E | 433707.97 | 3.4
49 | Story1 | B42 | 32 MPa RC Beam (27.5 cm x 25 cm) | Beam | 32MPa | Concrete Rectangular | 250 | 275 | 687.5 | 4500 | 0.31 | 756.88 | G300E | 1433571.43 | 11.25 | G300E | 392920.23 | 3.08
50 | Story1 | B43 | 32 MPa RC Beam (27.5 cm x 25 cm) | Beam | 32MPa | Concrete Rectangular | 250 | 275 | 687.5 | 6900 | 0.47 | 1160.55 | G300E | 2749963.64 | 21.58 | G300E | 100626.15 | 0.79
51 | Story1 | B44 | 32 MPa RC Beam (27.5 cm x 25 cm) | Beam | 32MPa | Concrete Rectangular | 250 | 275 | 687.5 | 4500 | 0.31 | 756.88 | G300E | 1587214.29 | 12.45 | G300E | 785840.46 | 6.17
52 | Story1 | B45 | 32 MPa RC Beam (27.5 cm x 25 cm) | Beam | 32MPa | Concrete Rectangular | 250 | 275 | 687.5 | 6900 | 0.47 | 1160.55 | G300E | 2615727.27 | 20.52 | G300E | 1554381.82 | 12.2
53 | Story1 | B46 | 32 MPa RC Beam (27.5 cm x 25 cm) | Beam | 32MPa | Concrete Rectangular | 250 | 275 | 687.5 | 6900 | 0.47 | 1160.55 | G300E | 2616354.55 | 20.53 | G300E | 1665409.09 | 13.07
54 | Story1 | B47 | 32 MPa RC Beam (27.5 cm x 25 cm) | Beam | 32MPa | Concrete Rectangular | 250 | 275 | 687.5 | 4500 | 0.31 | 756.88 | G300E | 1595892.86 | 12.52 | G300E | 785840.46 | 6.17
55 | Story1 | B48 | 32 MPa RC Beam (27.5 cm x 25 cm) | Beam | 32MPa | Concrete Rectangular | 250 | 275 | 687.5 | 6900 | 0.47 | 1160.55 | G300E | 2733654.55 | 21.45 | G300E | 766789.79 | 6.02
56 | Story1 | B49 | 32 MPa RC Beam (27.5 cm x 25 cm) | Beam | 32MPa | Concrete Rectangular | 250 | 275 | 687.5 | 4500 | 0.31 | 756.88 | G300E | 1474071.43 | 11.57 | G300E | 734277.38 | 5.76
57 | Story1 | B5 | 32 MPa RC Beam (27.5 cm x 25 cm) | Beam | 32MPa | Concrete Rectangular | 250 | 275 | 687.5 | 6900 | 0.47 | 1160.55 | G300E | 3155809.09 | 24.76 | G300E | 791946.32 | 6.21
58 | Story1 | B50 | 32 MPa RC Beam (27.5 cm x 25 cm) | Beam | 32MPa | Concrete Rectangular | 250 | 275 | 687.5 | 6900 | 0.47 | 1160.55 | G300E | 2292995.45 | 17.99 | G300E | 1110272.73 | 8.71
59 | Story1 | B51 | 32 MPa RC Beam (27.5 cm x 25 cm) | Beam | 32MPa | Concrete Rectangular | 250 | 275 | 687.5 | 4800 | 0.33 | 807.34 | G300E | 1431680 | 11.23 | G300E | 792960 | 6.22
60 | Story1 | B55 | 32 MPa RC Beam (27.5 cm x 25 cm) | Beam | 32MPa | Concrete Rectangular | 250 | 275 | 687.5 | 4500 | 0.31 | 756.88 | G300E | 1346700 | 10.57 | G300E | 743400 | 5.83
61 | Story1 | B56 | 32 MPa RC Beam (27.5 cm x 25 cm) | Beam | 32MPa | Concrete Rectangular | 250 | 275 | 687.5 | 6900 | 0.47 | 1160.55 | G300E | 2290172.73 | 17.97 | G300E | 1221300 | 9.58
62 | Story1 | B57 | 32 MPa RC Beam (27.5 cm x 25 cm) | Beam | 32MPa | Concrete Rectangular | 250 | 275 | 687.5 | 4500 | 0.31 | 756.88 | G300E | 1472142.86 | 11.55 | G300E | 734277.38 | 5.76
63 | Story1 | B58 | 32 MPa RC Beam (27.5 cm x 25 cm) | Beam | 32MPa | Concrete Rectangular | 250 | 275 | 687.5 | 6900 | 0.47 | 1160.55 | G300E | 2734595.45 | 21.46 | G300E | 766789.79 | 6.02
64 | Story1 | B59 | 32 MPa RC Beam (27.5 cm x 25 cm) | Beam | 32MPa | Concrete Rectangular | 250 | 275 | 687.5 | 4500 | 0.31 | 756.88 | G300E | 1595892.86 | 12.52 | G300E | 785840.46 | 6.17
65 | Story1 | B6 | 32 MPa RC Beam (27.5 cm x 25 cm) | Beam | 32MPa | Concrete Rectangular | 250 | 275 | 687.5 | 4500 | 0.31 | 756.88 | G300E | 1485642.86 | 11.66 | G300E | 707785.71 | 5.55
66 | Story1 | B60 | 32 MPa RC Beam (27.5 cm x 25 cm) | Beam | 32MPa | Concrete Rectangular | 250 | 275 | 687.5 | 6900 | 0.47 | 1160.55 | G300E | 2615413.64 | 20.52 | G300E | 1665409.09 | 13.07
67 | Story1 | B61 | 32 MPa RC Beam (27.5 cm x 25 cm) | Beam | 32MPa | Concrete Rectangular | 250 | 275 | 687.5 | 6900 | 0.47 | 1160.55 | G300E | 2616040.91 | 20.53 | G300E | 1665409.09 | 13.07
68 | Story1 | B62 | 32 MPa RC Beam (27.5 cm x 25 cm) | Beam | 32MPa | Concrete Rectangular | 250 | 275 | 687.5 | 4500 | 0.31 | 756.88 | G300E | 1595892.86 | 12.52 | G300E | 785840.46 | 6.17
69 | Story1 | B63 | 32 MPa RC Beam (27.5 cm x 25 cm) | Beam | 32MPa | Concrete Rectangular | 250 | 275 | 687.5 | 6900 | 0.47 | 1160.55 | G300E | 2749963.64 | 21.58 | G300E | 766789.79 | 6.02
70 | Story1 | B64 | 32 MPa RC Beam (27.5 cm x 25 cm) | Beam | 32MPa | Concrete Rectangular | 250 | 275 | 687.5 | 4500 | 0.31 | 756.88 | G300E | 1473750 | 11.56 | G300E | 734277.38 | 5.76
71 | Story1 | B65 | 32 MPa RC Beam (27.5 cm x 25 cm) | Beam | 32MPa | Concrete Rectangular | 250 | 275 | 687.5 | 6900 | 0.47 | 1160.55 | G300E | 2743377.27 | 21.53 | G300E | 766789.79 | 6.02
72 | Story1 | B66 | 32 MPa RC Beam (27.5 cm x 25 cm) | Beam | 32MPa | Concrete Rectangular | 250 | 275 | 687.5 | 4800 | 0.33 | 807.34 | G300E | 1639360 | 12.86 | G300E | 792960 | 6.22
73 | Story1 | B67 | 32 MPa RC Beam (27.5 cm x 25 cm) | Beam | 32MPa | Concrete Rectangular | 250 | 275 | 687.5 | 6900 | 0.47 | 1160.55 | G300E | 2856300 | 22.41 | G300E | 791525.55 | 6.21
74 | Story1 | B69 | 32 MPa RC Beam (27.5 cm x 25 cm) | Beam | 32MPa | Concrete Rectangular | 250 | 275 | 687.5 | 6900 | 0.47 | 1160.55 | G300E | 2803200 | 21.99 | G300E | 791525.55 | 6.21
75 | Story1 | B7 | 32 MPa RC Beam (27.5 cm x 25 cm) | Beam | 32MPa | Concrete Rectangular | 250 | 275 | 687.5 | 6900 | 0.47 | 1160.55 | G300E | 3157377.27 | 24.77 | G300E | 791946.32 | 6.21
76 | Story1 | B70 | 32 MPa RC Beam (27.5 cm x 25 cm) | Beam | 32MPa | Concrete Rectangular | 250 | 275 | 687.5 | 4500 | 0.31 | 756.88 | G300E | 1518300 | 11.91 | G300E | 743400 | 5.83
77 | Story1 | B71 | 32 MPa RC Beam (27.5 cm x 25 cm) | Beam | 32MPa | Concrete Rectangular | 250 | 275 | 687.5 | 6900 | 0.47 | 1160.55 | G300E | 2684100 | 21.06 | G300E | 741633.25 | 5.82
78 | Story1 | B72 | 32 MPa RC Beam (27.5 cm x 25 cm) | Beam | 32MPa | Concrete Rectangular | 250 | 275 | 687.5 | 4500 | 0.31 | 756.88 | G300E | 1472464.29 | 11.55 | G300E | 734277.38 | 5.76
79 | Story1 | B73 | 32 MPa RC Beam (27.5 cm x 25 cm) | Beam | 32MPa | Concrete Rectangular | 250 | 275 | 687.5 | 6900 | 0.47 | 1160.55 | G300E | 2785012.5 | 21.85 | G300E | 702890.64 | 5.52
80 | Story1 | B74 | 32 MPa RC Beam (27.5 cm x 25 cm) | Beam | 32MPa | Concrete Rectangular | 250 | 275 | 687.5 | 4500 | 0.31 | 756.88 | G300E | 1595250 | 12.52 | G300E | 785840.46 | 6.17
81 | Story1 | B75 | 32 MPa RC Beam (27.5 cm x 25 cm) | Beam | 32MPa | Concrete Rectangular | 250 | 275 | 687.5 | 6900 | 0.47 | 1160.55 | G300E | 2610709.09 | 20.48 | G300E | 1554381.82 | 12.2
82 | Story1 | B76 | 32 MPa RC Beam (27.5 cm x 25 cm) | Beam | 32MPa | Concrete Rectangular | 250 | 275 | 687.5 | 6900 | 0.47 | 1160.55 | G300E | 2588440.91 | 20.31 | G300E | 1665409.09 | 13.07
83 | Story1 | B77 | 32 MPa RC Beam (27.5 cm x 25 cm) | Beam | 32MPa | Concrete Rectangular | 250 | 275 | 687.5 | 4500 | 0.31 | 756.88 | G300E | 1607142.86 | 12.61 | G300E | 760058.92 | 5.96
84 | Story1 | B78 | 32 MPa RC Beam (27.5 cm x 25 cm) | Beam | 32MPa | Concrete Rectangular | 250 | 275 | 687.5 | 6900 | 0.47 | 1160.55 | G300E | 2704800 | 21.22 | G300E | 741633.25 | 5.82
85 | Story1 | B79 | 32 MPa RC Beam (27.5 cm x 25 cm) | Beam | 32MPa | Concrete Rectangular | 250 | 275 | 687.5 | 4500 | 0.31 | 756.88 | G300E | 1459607.14 | 11.45 | G300E | 392920.23 | 3.08
86 | Story1 | B8 | 32 MPa RC Beam (27.5 cm x 25 cm) | Beam | 32MPa | Concrete Rectangular | 250 | 275 | 687.5 | 4500 | 0.31 | 756.88 | G300E | 1485642.86 | 11.66 | G300E | 707785.71 | 5.55
87 | Story1 | B80 | 32 MPa RC Beam (27.5 cm x 25 cm) | Beam | 32MPa | Concrete Rectangular | 250 | 275 | 687.5 | 6900 | 0.47 | 1160.55 | G300E | 2655872.73 | 20.84 | G300E | 716476.71 | 5.62
88 | Story1 | B81 | 32 MPa RC Beam (27.5 cm x 25 cm) | Beam | 32MPa | Concrete Rectangular | 250 | 275 | 687.5 | 4500 | 0.31 | 756.88 | G300E | 1458321.43 | 11.44 | G300E | 51563.09 | 0.4
89 | Story1 | B82 | 32 MPa RC Beam (27.5 cm x 25 cm) | Beam | 32MPa | Concrete Rectangular | 250 | 275 | 687.5 | 6900 | 0.47 | 1160.55 | G300E | 2676259.09 | 21 | G300E | 741633.25 | 5.82
90 | Story1 | B83 | 32 MPa RC Beam (27.5 cm x 25 cm) | Beam | 32MPa | Concrete Rectangular | 250 | 275 | 687.5 | 4500 | 0.31 | 756.88 | G300E | 1418785.71 | 11.13 | G300E | 392920.23 | 3.08
91 | Story1 | B84 | 32 MPa RC Beam (27.5 cm x 25 cm) | Beam | 32MPa | Concrete Rectangular | 250 | 275 | 687.5 | 6900 | 0.47 | 1160.55 | G300E | 2676259.09 | 21 | G300E | 741633.25 | 5.82
92 | Story1 | B85 | 32 MPa RC Beam (27.5 cm x 25 cm) | Beam | 32MPa | Concrete Rectangular | 250 | 275 | 687.5 | 4500 | 0.31 | 756.88 | G300E | 1457678.57 | 11.44 | G300E | 51563.09 | 0.4
93 | Story1 | B86 | 32 MPa RC Beam (27.5 cm x 25 cm) | Beam | 32MPa | Concrete Rectangular | 250 | 275 | 687.5 | 6900 | 0.47 | 1160.55 | G300E | 2655559.09 | 20.84 | G300E | 716476.71 | 5.62
94 | Story1 | B87 | 32 MPa RC Beam (27.5 cm x 25 cm) | Beam | 32MPa | Concrete Rectangular | 250 | 275 | 687.5 | 4500 | 0.31 | 756.88 | G300E | 1461535.71 | 11.47 | G300E | 392920.23 | 3.08
95 | Story1 | B88 | 32 MPa RC Beam (27.5 cm x 25 cm) | Beam | 32MPa | Concrete Rectangular | 250 | 275 | 687.5 | 6900 | 0.47 | 1160.55 | G300E | 2708563.64 | 21.25 | G300E | 741633.25 | 5.82
96 | Story1 | B89 | 32 MPa RC Beam (27.5 cm x 25 cm) | Beam | 32MPa | Concrete Rectangular | 250 | 275 | 687.5 | 4500 | 0.31 | 756.88 | G300E | 1557264.71 | 12.22 | G300E | 565015.1 | 4.43
97 | Story1 | B9 | 32 MPa RC Beam (27.5 cm x 25 cm) | Beam | 32MPa | Concrete Rectangular | 250 | 275 | 687.5 | 6900 | 0.47 | 1160.55 | G300E | 3157377.27 | 24.77 | G300E | 791946.32 | 6.21
98 | Story1 | B90 | 32 MPa RC Beam (27.5 cm x 25 cm) | Beam | 32MPa | Concrete Rectangular | 250 | 275 | 687.5 | 6900 | 0.47 | 1160.55 | G300E | 2596608 | 20.37 | G300E | 1867968 | 14.66
99 | Story1 | B91 | 32 MPa RC Beam (27.5 cm x 25 cm) | Beam | 32MPa | Concrete Rectangular | 250 | 275 | 687.5 | 6900 | 0.47 | 1160.55 | G300E | 2951004.55 | 23.15 | G300E | 1715722.17 | 13.46
100 | Story1 | B92 | 32 MPa RC Beam (27.5 cm x 25 cm) | Beam | 32MPa | Concrete Rectangular | 250 | 275 | 687.5 | 4500 | 0.31 | 756.88 | G300E | 1750178.57 | 13.73 | G300E | 785840.46 | 6.17
101 | Story1 | B93 | 32 MPa RC Beam (27.5 cm x 25 cm) | Beam | 32MPa | Concrete Rectangular | 250 | 275 | 687.5 | 6900 | 0.47 | 1160.55 | G300E | 3197522.73 | 25.09 | G300E | 791946.32 | 6.21
102 | Story1 | B94 | 32 MPa RC Beam (27.5 cm x 25 cm) | Beam | 32MPa | Concrete Rectangular | 250 | 275 | 687.5 | 4500 | 0.31 | 756.88 | G300E | 1656964.29 | 13 | G300E | 734277.38 | 5.76
103 | Story1 | B95 | 32 MPa RC Beam (27.5 cm x 25 cm) | Beam | 32MPa | Concrete Rectangular | 250 | 275 | 687.5 | 6900 | 0.47 | 1160.55 | G300E | 3155809.09 | 24.76 | G300E | 791946.32 | 6.21
104 | Story1 | B96 | 32 MPa RC Beam (27.5 cm x 25 cm) | Beam | 32MPa | Concrete Rectangular | 250 | 275 | 687.5 | 4500 | 0.31 | 756.88 | G300E | 1655035.71 | 12.99 | G300E | 734277.38 | 5.76
105 | Story1 | B97 | 32 MPa RC Beam (27.5 cm x 25 cm) | Beam | 32MPa | Concrete Rectangular | 250 | 275 | 687.5 | 6900 | 0.47 | 1160.55 | G300E | 3157377.27 | 24.77 | G300E | 791946.32 | 6.21
106 | Story1 | B98 | 32 MPa RC Beam (27.5 cm x 25 cm) | Beam | 32MPa | Concrete Rectangular | 250 | 275 | 687.5 | 4500 | 0.31 | 756.88 | G300E | 1654071.43 | 12.98 | G300E | 392920.23 | 3.08
107 | Story1 | B99 | 32 MPa RC Beam (27.5 cm x 25 cm) | Beam | 32MPa | Concrete Rectangular | 250 | 275 | 687.5 | 6900 | 0.47 | 1160.55 | G300E | 3157377.27 | 24.77 | G300E | 791946.32 | 6.21
108 | Story10 | B1 | 32 MPa RC Beam (40 cm x 25 cm) | Beam | 32MPa | Concrete Rectangular | 250 | 400 | 1000 | 6962.5 | 0.7 | 1703.36 | G300E | 3499289.2 | 27.46 | G300E | 1727759.57 | 13.56
109 | Story10 | B10 | 32 MPa RC Beam (40 cm x 25 cm) | Beam | 32MPa | Concrete Rectangular | 250 | 400 | 1000 | 4562.5 | 0.46 | 1116.21 | G300E | 1963178.57 | 15.4 | G300E | 2042699.04 | 16.03
110 | Story10 | B100 | 32 MPa RC Beam (40 cm x 25 cm) | Beam | 32MPa | Concrete Rectangular | 250 | 400 | 1000 | 4562.5 | 0.46 | 1116.21 | G300E | 2412258.93 | 18.93 | G300E | 1135413.32 | 8.91
111 | Story10 | B101 | 32 MPa RC Beam (40 cm x 25 cm) | Beam | 32MPa | Concrete Rectangular | 250 | 400 | 1000 | 6962.5 | 0.7 | 1703.36 | G300E | 3902164.77 | 30.62 | G300E | 1846868.95 | 14.49
112 | Story10 | B102 | 32 MPa RC Beam (40 cm x 25 cm) | Beam | 32MPa | Concrete Rectangular | 250 | 400 | 1000 | 4562.5 | 0.46 | 1116.21 | G300E | 2469941.96 | 19.38 | G300E | 1135413.32 | 8.91
113 | Story10 | B103 | 32 MPa RC Beam (40 cm x 25 cm) | Beam | 32MPa | Concrete Rectangular | 250 | 400 | 1000 | 6962.5 | 0.7 | 1703.36 | G300E | 3753103.98 | 29.45 | G300E | 2429985.92 | 19.07
114 | Story10 | B104 | 32 MPa RC Beam (40 cm x 25 cm) | Beam | 32MPa | Concrete Rectangular | 250 | 400 | 1000 | 4562.5 | 0.46 | 1116.21 | G300E | 2393683.04 | 18.78 | G300E | 1173434.59 | 9.21
115 | Story10 | B105 | 32 MPa RC Beam (40 cm x 25 cm) | Beam | 32MPa | Concrete Rectangular | 250 | 400 | 1000 | 6962.5 | 0.7 | 1703.36 | G300E | 3374913.64 | 26.48 | G300E | 2461986.84 | 19.32
116 | Story10 | B106 | 32 MPa RC Beam (40 cm x 25 cm) | Beam | 32MPa | Concrete Rectangular | 250 | 400 | 1000 | 4562.5 | 0.46 | 1116.21 | G300E | 2382276.79 | 18.69 | G300E | 2459191.41 | 19.3
117 | Story10 | B107 | 32 MPa RC Beam (40 cm x 25 cm) | Beam | 32MPa | Concrete Rectangular | 250 | 400 | 1000 | 4562.5 | 0.46 | 1116.21 | G300E | 2454950.89 | 19.26 | G300E | 2421170.14 | 19
118 | Story10 | B108 | 32 MPa RC Beam (40 cm x 25 cm) | Beam | 32MPa | Concrete Rectangular | 250 | 400 | 1000 | 4562.5 | 0.46 | 1116.21 | G300E | 2459187.5 | 19.3 | G300E | 2421170.14 | 19
119 | Story10 | B109 | 32 MPa RC Beam (40 cm x 25 cm) | Beam | 32MPa | Concrete Rectangular | 250 | 400 | 1000 | 4562.5 | 0.46 | 1116.21 | G300E | 2458535.71 | 19.29 | G300E | 2421170.14 | 19
120 | Story10 | B11 | 32 MPa RC Beam (40 cm x 25 cm) | Beam | 32MPa | Concrete Rectangular | 250 | 400 | 1000 | 6962.5 | 0.7 | 1703.36 | G300E | 3901848.3 | 30.62 | G300E | 1259493.46 | 9.88
121 | Story10 | B110 | 32 MPa RC Beam (40 cm x 25 cm) | Beam | 32MPa | Concrete Rectangular | 250 | 400 | 1000 | 4562.5 | 0.46 | 1116.21 | G300E | 2458861.61 | 19.29 | G300E | 2421170.14 | 19
122 | Story10 | B111 | 32 MPa RC Beam (40 cm x 25 cm) | Beam | 32MPa | Concrete Rectangular | 250 | 400 | 1000 | 4562.5 | 0.46 | 1116.21 | G300E | 2454950.89 | 19.26 | G300E | 2421170.14 | 19
123 | Story10 | B112 | 32 MPa RC Beam (40 cm x 25 cm) | Beam | 32MPa | Concrete Rectangular | 250 | 400 | 1000 | 4562.5 | 0.46 | 1116.21 | G300E | 2381950.89 | 18.69 | G300E | 2459191.41 | 19.3
124 | Story10 | B12 | 32 MPa RC Beam (40 cm x 25 cm) | Beam | 32MPa | Concrete Rectangular | 250 | 400 | 1000 | 4562.5 | 0.46 | 1116.21 | G300E | 1964808.04 | 15.42 | G300E | 2042699.04 | 16.03
125 | Story10 | B13 | 32 MPa RC Beam (40 cm x 25 cm) | Beam | 32MPa | Concrete Rectangular | 250 | 400 | 1000 | 6962.5 | 0.7 | 1703.36 | G300E | 3753420.45 | 29.45 | G300E | 1255226.08 | 9.85
126 | Story10 | B14 | 32 MPa RC Beam (40 cm x 25 cm) | Beam | 32MPa | Concrete Rectangular | 250 | 400 | 1000 | 4562.5 | 0.46 | 1116.21 | G300E | 1643803.57 | 12.9 | G300E | 1891484.75 | 14.84
127 | Story10 | B15 | 32 MPa RC Beam (40 cm x 25 cm) | Beam | 32MPa | Concrete Rectangular | 250 | 400 | 1000 | 6962.5 | 0.7 | 1703.36 | G300E | 3374913.64 | 26.48 | G300E | 1727759.57 | 13.56
128 | Story10 | B16 | 32 MPa RC Beam (40 cm x 25 cm) | Beam | 32MPa | Concrete Rectangular | 250 | 400 | 1000 | 6962.5 | 0.7 | 1703.36 | G300E | 3216042.05 | 25.23 | G300E | 1911527.79 | 15
129 | Story10 | B17 | 32 MPa RC Beam (40 cm x 25 cm) | Beam | 32MPa | Concrete Rectangular | 250 | 400 | 1000 | 4562.5 | 0.46 | 1116.21 | G300E | 2060946.43 | 16.17 | G300E | 1135413.32 | 8.91
130 | Story10 | B18 | 32 MPa RC Beam (40 cm x 25 cm) | Beam | 32MPa | Concrete Rectangular | 250 | 400 | 1000 | 6962.5 | 0.7 | 1703.36 | G300E | 3490427.84 | 27.39 | G300E | 1250300.43 | 9.81
131 | Story10 | B19 | 32 MPa RC Beam (40 cm x 25 cm) | Beam | 32MPa | Concrete Rectangular | 250 | 400 | 1000 | 4562.5 | 0.46 | 1116.21 | G300E | 1847160.71 | 14.49 | G300E | 1135413.32 | 8.91
132 | Story10 | B2 | 32 MPa RC Beam (40 cm x 25 cm) | Beam | 32MPa | Concrete Rectangular | 250 | 400 | 1000 | 4562.5 | 0.46 | 1116.21 | G300E | 1643803.57 | 12.9 | G300E | 1891484.75 | 14.84
133 | Story10 | B20 | 32 MPa RC Beam (40 cm x 25 cm) | Beam | 32MPa | Concrete Rectangular | 250 | 400 | 1000 | 6962.5 | 0.7 | 1703.36 | G300E | 3690441.48 | 28.96 | G300E | 1250300.43 | 9.81
134 | Story10 | B21 | 32 MPa RC Beam (40 cm x 25 cm) | Beam | 32MPa | Concrete Rectangular | 250 | 400 | 1000 | 4562.5 | 0.46 | 1116.21 | G300E | 1696598.21 | 13.31 | G300E | 1135413.32 | 8.91
135 | Story10 | B22 | 32 MPa RC Beam (40 cm x 25 cm) | Beam | 32MPa | Concrete Rectangular | 250 | 400 | 1000 | 6962.5 | 0.7 | 1703.36 | G300E | 3638539.2 | 28.55 | G300E | 1250300.43 | 9.81
136 | Story10 | B23 | 32 MPa RC Beam (40 cm x 25 cm) | Beam | 32MPa | Concrete Rectangular | 250 | 400 | 1000 | 4562.5 | 0.46 | 1116.21 | G300E | 1683562.5 | 13.21 | G300E | 1135413.32 | 8.91
137 | Story10 | B24 | 32 MPa RC Beam (40 cm x 25 cm) | Beam | 32MPa | Concrete Rectangular | 250 | 400 | 1000 | 6962.5 | 0.7 | 1703.36 | G300E | 3638539.2 | 28.55 | G300E | 1250300.43 | 9.81
138 | Story10 | B25 | 32 MPa RC Beam (40 cm x 25 cm) | Beam | 32MPa | Concrete Rectangular | 250 | 400 | 1000 | 4562.5 | 0.46 | 1116.21 | G300E | 1696598.21 | 13.31 | G300E | 1135413.32 | 8.91
139 | Story10 | B26 | 32 MPa RC Beam (40 cm x 25 cm) | Beam | 32MPa | Concrete Rectangular | 250 | 400 | 1000 | 6962.5 | 0.7 | 1703.36 | G300E | 3522392.05 | 27.64 | G300E | 1250300.43 | 9.81
140 | Story10 | B27 | 32 MPa RC Beam (40 cm x 25 cm) | Beam | 32MPa | Concrete Rectangular | 250 | 400 | 1000 | 4562.5 | 0.46 | 1116.21 | G300E | 1846834.82 | 14.49 | G300E | 1135413.32 | 8.91
141 | Story10 | B28 | 32 MPa RC Beam (40 cm x 25 cm) | Beam | 32MPa | Concrete Rectangular | 250 | 400 | 1000 | 6962.5 | 0.7 | 1703.36 | G300E | 3403396.59 | 26.7 | G300E | 1250300.43 | 9.81
142 | Story10 | B29 | 32 MPa RC Beam (40 cm x 25 cm) | Beam | 32MPa | Concrete Rectangular | 250 | 400 | 1000 | 4562.5 | 0.46 | 1116.21 | G300E | 2060946.43 | 16.17 | G300E | 1135413.32 | 8.91
143 | Story10 | B3 | 32 MPa RC Beam (40 cm x 25 cm) | Beam | 32MPa | Concrete Rectangular | 250 | 400 | 1000 | 6962.5 | 0.7 | 1703.36 | G300E | 3848996.59 | 30.2 | G300E | 1255229.88 | 9.85
144 | Story10 | B30 | 32 MPa RC Beam (40 cm x 25 cm) | Beam | 32MPa | Concrete Rectangular | 250 | 400 | 1000 | 6962.5 | 0.7 | 1703.36 | G300E | 3165089.2 | 24.83 | G300E | 1911527.79 | 15
145 | Story10 | B31 | 32 MPa RC Beam (40 cm x 25 cm) | Beam | 32MPa | Concrete Rectangular | 250 | 400 | 1000 | 6962.5 | 0.7 | 1703.36 | G300E | 3194838.07 | 25.07 | G300E | 1911527.79 | 15
146 | Story10 | B32 | 32 MPa RC Beam (40 cm x 25 cm) | Beam | 32MPa | Concrete Rectangular | 250 | 400 | 1000 | 4562.5 | 0.46 | 1116.21 | G300E | 2214116.07 | 17.37 | G300E | 1135413.32 | 8.91
147 | Story10 | B33 | 32 MPa RC Beam (40 cm x 25 cm) | Beam | 32MPa | Concrete Rectangular | 250 | 400 | 1000 | 6962.5 | 0.7 | 1703.36 | G300E | 3396434.09 | 26.65 | G300E | 1250300.43 | 9.81
148 | Story10 | B34 | 32 MPa RC Beam (40 cm x 25 cm) | Beam | 32MPa | Concrete Rectangular | 250 | 400 | 1000 | 4562.5 | 0.46 | 1116.21 | G300E | 2025424.11 | 15.89 | G300E | 1135413.32 | 8.91
149 | Story10 | B35 | 32 MPa RC Beam (40 cm x 25 cm) | Beam | 32MPa | Concrete Rectangular | 250 | 400 | 1000 | 6962.5 | 0.7 | 1703.36 | G300E | 3404978.98 | 26.72 | G300E | 3599827.7 | 28.25
150 | Story10 | B36 | 32 MPa RC Beam (40 cm x 25 cm) | Beam | 32MPa | Concrete Rectangular | 250 | 400 | 1000 | 4562.5 | 0.46 | 1116.21 | G300E | 1953401.79 | 15.33 | G300E | 1286627.61 | 10.1
151 | Story10 | B37 | 32 MPa RC Beam (40 cm x 25 cm) | Beam | 32MPa | Concrete Rectangular | 250 | 400 | 1000 | 7200 | 0.72 | 1761.47 | G300E | 4478713.04 | 35.14 | G300E | 3452927.17 | 27.09
152 | Story10 | B38 | 32 MPa RC Beam (40 cm x 25 cm) | Beam | 32MPa | Concrete Rectangular | 250 | 400 | 1000 | 4562.5 | 0.46 | 1116.21 | G300E | 2099401.79 | 16.47 | G300E | 1135413.32 | 8.91
153 | Story10 | B39 | 32 MPa RC Beam (40 cm x 25 cm) | Beam | 32MPa | Concrete Rectangular | 250 | 400 | 1000 | 7200 | 0.72 | 1761.47 | G300E | 4475269.57 | 35.11 | G300E | 3453036.1 | 27.09
154 | Story10 | B4 | 32 MPa RC Beam (40 cm x 25 cm) | Beam | 32MPa | Concrete Rectangular | 250 | 400 | 1000 | 4562.5 | 0.46 | 1116.21 | G300E | 1964808.04 | 15.42 | G300E | 2042699.04 | 16.03
155 | Story10 | B40 | 32 MPa RC Beam (40 cm x 25 cm) | Beam | 32MPa | Concrete Rectangular | 250 | 400 | 1000 | 4562.5 | 0.46 | 1116.21 | G300E | 1953401.79 | 15.33 | G300E | 1286627.61 | 10.1
156 | Story10 | B41 | 32 MPa RC Beam (40 cm x 25 cm) | Beam | 32MPa | Concrete Rectangular | 250 | 400 | 1000 | 6962.5 | 0.7 | 1703.36 | G300E | 3308136.93 | 25.96 | G300E | 3599827.7 | 28.25
157 | Story10 | B42 | 32 MPa RC Beam (40 cm x 25 cm) | Beam | 32MPa | Concrete Rectangular | 250 | 400 | 1000 | 4562.5 | 0.46 | 1116.21 | G300E | 2025424.11 | 15.89 | G300E | 1135413.32 | 8.91
158 | Story10 | B43 | 32 MPa RC Beam (40 cm x 25 cm) | Beam | 32MPa | Concrete Rectangular | 250 | 400 | 1000 | 6962.5 | 0.7 | 1703.36 | G300E | 3309086.36 | 25.96 | G300E | 1250300.43 | 9.81
159 | Story10 | B44 | 32 MPa RC Beam (40 cm x 25 cm) | Beam | 32MPa | Concrete Rectangular | 250 | 400 | 1000 | 4562.5 | 0.46 | 1116.21 | G300E | 2214116.07 | 17.37 | G300E | 1135413.32 | 8.91
160 | Story10 | B45 | 32 MPa RC Beam (40 cm x 25 cm) | Beam | 32MPa | Concrete Rectangular | 250 | 400 | 1000 | 6962.5 | 0.7 | 1703.36 | G300E | 3143568.75 | 24.67 | G300E | 1911527.79 | 15
161 | Story10 | B46 | 32 MPa RC Beam (40 cm x 25 cm) | Beam | 32MPa | Concrete Rectangular | 250 | 400 | 1000 | 6962.5 | 0.7 | 1703.36 | G300E | 3210661.93 | 25.19 | G300E | 2352064.15 | 18.46
162 | Story10 | B47 | 32 MPa RC Beam (40 cm x 25 cm) | Beam | 32MPa | Concrete Rectangular | 250 | 400 | 1000 | 4562.5 | 0.46 | 1116.21 | G300E | 2284183.04 | 17.92 | G300E | 1135413.32 | 8.91
163 | Story10 | B48 | 32 MPa RC Beam (40 cm x 25 cm) | Beam | 32MPa | Concrete Rectangular | 250 | 400 | 1000 | 6962.5 | 0.7 | 1703.36 | G300E | 3331872.73 | 26.14 | G300E | 1250300.43 | 9.81
164 | Story10 | B49 | 32 MPa RC Beam (40 cm x 25 cm) | Beam | 32MPa | Concrete Rectangular | 250 | 400 | 1000 | 4562.5 | 0.46 | 1116.21 | G300E | 2289397.32 | 17.96 | G300E | 1135413.32 | 8.91
165 | Story10 | B5 | 32 MPa RC Beam (40 cm x 25 cm) | Beam | 32MPa | Concrete Rectangular | 250 | 400 | 1000 | 6962.5 | 0.7 | 1703.36 | G300E | 3989828.98 | 31.31 | G300E | 1259494.73 | 9.88
166 | Story10 | B50 | 32 MPa RC Beam (40 cm x 25 cm) | Beam | 32MPa | Concrete Rectangular | 250 | 400 | 1000 | 6962.5 | 0.7 | 1703.36 | G300E | 2648281.82 | 20.78 | G300E | 2277372.99 | 17.87
167 | Story10 | B51 | 32 MPa RC Beam (40 cm x 25 cm) | Beam | 32MPa | Concrete Rectangular | 250 | 400 | 1000 | 4800 | 0.48 | 1174.31 | G300E | 3116800 | 24.46 | G300E | 2043951.36 | 16.04
168 | Story10 | B55 | 32 MPa RC Beam (40 cm x 25 cm) | Beam | 32MPa | Concrete Rectangular | 250 | 400 | 1000 | 4562.5 | 0.46 | 1116.21 | G300E | 2963495.83 | 23.25 | G300E | 1978304.87 | 15.52
169 | Story10 | B56 | 32 MPa RC Beam (40 cm x 25 cm) | Beam | 32MPa | Concrete Rectangular | 250 | 400 | 1000 | 6962.5 | 0.7 | 1703.36 | G300E | 2649231.25 | 20.79 | G300E | 2277372.99 | 17.87
170 | Story10 | B57 | 32 MPa RC Beam (40 cm x 25 cm) | Beam | 32MPa | Concrete Rectangular | 250 | 400 | 1000 | 4562.5 | 0.46 | 1116.21 | G300E | 2286790.18 | 17.94 | G300E | 1135413.32 | 8.91
171 | Story10 | B58 | 32 MPa RC Beam (40 cm x 25 cm) | Beam | 32MPa | Concrete Rectangular | 250 | 400 | 1000 | 6962.5 | 0.7 | 1703.36 | G300E | 3328391.48 | 26.12 | G300E | 1250300.43 | 9.81
172 | Story10 | B59 | 32 MPa RC Beam (40 cm x 25 cm) | Beam | 32MPa | Concrete Rectangular | 250 | 400 | 1000 | 4562.5 | 0.46 | 1116.21 | G300E | 2283857.14 | 17.92 | G300E | 1135413.32 | 8.91
173 | Story10 | B6 | 32 MPa RC Beam (40 cm x 25 cm) | Beam | 32MPa | Concrete Rectangular | 250 | 400 | 1000 | 4562.5 | 0.46 | 1116.21 | G300E | 1962852.68 | 15.4 | G300E | 2042699.04 | 16.03
174 | Story10 | B60 | 32 MPa RC Beam (40 cm x 25 cm) | Beam | 32MPa | Concrete Rectangular | 250 | 400 | 1000 | 6962.5 | 0.7 | 1703.36 | G300E | 3160025.57 | 24.79 | G300E | 2352064.15 | 18.46
175 | Story10 | B61 | 32 MPa RC Beam (40 cm x 25 cm) | Beam | 32MPa | Concrete Rectangular | 250 | 400 | 1000 | 6962.5 | 0.7 | 1703.36 | G300E | 3194838.07 | 25.07 | G300E | 2352064.15 | 18.46
176 | Story10 | B62 | 32 MPa RC Beam (40 cm x 25 cm) | Beam | 32MPa | Concrete Rectangular | 250 | 400 | 1000 | 4562.5 | 0.46 | 1116.21 | G300E | 2319705.36 | 18.2 | G300E | 1135413.32 | 8.91
177 | Story10 | B63 | 32 MPa RC Beam (40 cm x 25 cm) | Beam | 32MPa | Concrete Rectangular | 250 | 400 | 1000 | 6962.5 | 0.7 | 1703.36 | G300E | 3396434.09 | 26.65 | G300E | 1837682.25 | 14.42
178 | Story10 | B64 | 32 MPa RC Beam (40 cm x 25 cm) | Beam | 32MPa | Concrete Rectangular | 250 | 400 | 1000 | 4562.5 | 0.46 | 1116.21 | G300E | 2413236.61 | 18.94 | G300E | 1135413.32 | 8.91
179 | Story10 | B65 | 32 MPa RC Beam (40 cm x 25 cm) | Beam | 32MPa | Concrete Rectangular | 250 | 400 | 1000 | 6962.5 | 0.7 | 1703.36 | G300E | 3405295.45 | 26.72 | G300E | 3599827.7 | 28.25
180 | Story10 | B66 | 32 MPa RC Beam (40 cm x 25 cm) | Beam | 32MPa | Concrete Rectangular | 250 | 400 | 1000 | 4800 | 0.48 | 1174.31 | G300E | 3203840 | 25.14 | G300E | 2081285.12 | 16.33
181 | Story10 | B67 | 32 MPa RC Beam (40 cm x 25 cm) | Beam | 32MPa | Concrete Rectangular | 250 | 400 | 1000 | 6962.5 | 0.7 | 1703.36 | G300E | 4330372.28 | 33.98 | G300E | 3339032.16 | 26.2
182 | Story10 | B69 | 32 MPa RC Beam (40 cm x 25 cm) | Beam | 32MPa | Concrete Rectangular | 250 | 400 | 1000 | 6962.5 | 0.7 | 1703.36 | G300E | 4328555.98 | 33.96 | G300E | 3339328.82 | 26.2
183 | Story10 | B7 | 32 MPa RC Beam (40 cm x 25 cm) | Beam | 32MPa | Concrete Rectangular | 250 | 400 | 1000 | 6962.5 | 0.7 | 1703.36 | G300E | 3992677.27 | 31.33 | G300E | 1259655.5 | 9.88
184 | Story10 | B70 | 32 MPa RC Beam (40 cm x 25 cm) | Beam | 32MPa | Concrete Rectangular | 250 | 400 | 1000 | 4562.5 | 0.46 | 1116.21 | G300E | 3216562.5 | 25.24 | G300E | 2542838.2 | 19.95
185 | Story10 | B71 | 32 MPa RC Beam (40 cm x 25 cm) | Beam | 32MPa | Concrete Rectangular | 250 | 400 | 1000 | 6962.5 | 0.7 | 1703.36 | G300E | 3318264.2 | 26.04 | G300E | 3599827.7 | 28.25
186 | Story10 | B72 | 32 MPa RC Beam (40 cm x 25 cm) | Beam | 32MPa | Concrete Rectangular | 250 | 400 | 1000 | 4562.5 | 0.46 | 1116.21 | G300E | 2408674.11 | 18.9 | G300E | 1135413.32 | 8.91
187 | Story10 | B73 | 32 MPa RC Beam (40 cm x 25 cm) | Beam | 32MPa | Concrete Rectangular | 250 | 400 | 1000 | 6962.5 | 0.7 | 1703.36 | G300E | 3369850 | 26.44 | G300E | 2156058.81 | 16.92
188 | Story10 | B74 | 32 MPa RC Beam (40 cm x 25 cm) | Beam | 32MPa | Concrete Rectangular | 250 | 400 | 1000 | 4562.5 | 0.46 | 1116.21 | G300E | 2317098.21 | 18.18 | G300E | 1135413.32 | 8.91
189 | Story10 | B75 | 32 MPa RC Beam (40 cm x 25 cm) | Beam | 32MPa | Concrete Rectangular | 250 | 400 | 1000 | 6962.5 | 0.7 | 1703.36 | G300E | 3128061.36 | 24.54 | G300E | 2352064.15 | 18.46
190 | Story10 | B76 | 32 MPa RC Beam (40 cm x 25 cm) | Beam | 32MPa | Concrete Rectangular | 250 | 400 | 1000 | 6962.5 | 0.7 | 1703.36 | G300E | 3216042.05 | 25.23 | G300E | 2498909.61 | 19.61
191 | Story10 | B77 | 32 MPa RC Beam (40 cm x 25 cm) | Beam | 32MPa | Concrete Rectangular | 250 | 400 | 1000 | 4562.5 | 0.46 | 1116.21 | G300E | 2397267.86 | 18.81 | G300E | 1135413.32 | 8.91
192 | Story10 | B78 | 32 MPa RC Beam (40 cm x 25 cm) | Beam | 32MPa | Concrete Rectangular | 250 | 400 | 1000 | 6962.5 | 0.7 | 1703.36 | G300E | 3490427.84 | 27.39 | G300E | 2425064.07 | 19.03
193 | Story10 | B79 | 32 MPa RC Beam (40 cm x 25 cm) | Beam | 32MPa | Concrete Rectangular | 250 | 400 | 1000 | 4562.5 | 0.46 | 1116.21 | G300E | 2493406.25 | 19.56 | G300E | 1135413.32 | 8.91
194 | Story10 | B8 | 32 MPa RC Beam (40 cm x 25 cm) | Beam | 32MPa | Concrete Rectangular | 250 | 400 | 1000 | 4562.5 | 0.46 | 1116.21 | G300E | 1962526.79 | 15.4 | G300E | 2042699.04 | 16.03
195 | Story10 | B80 | 32 MPa RC Beam (40 cm x 25 cm) | Beam | 32MPa | Concrete Rectangular | 250 | 400 | 1000 | 6962.5 | 0.7 | 1703.36 | G300E | 3690125 | 28.95 | G300E | 2425064.07 | 19.03
196 | Story10 | B81 | 32 MPa RC Beam (40 cm x 25 cm) | Beam | 32MPa | Concrete Rectangular | 250 | 400 | 1000 | 4562.5 | 0.46 | 1116.21 | G300E | 2330133.93 | 18.28 | G300E | 1286627.61 | 10.1
197 | Story10 | B82 | 32 MPa RC Beam (40 cm x 25 cm) | Beam | 32MPa | Concrete Rectangular | 250 | 400 | 1000 | 6962.5 | 0.7 | 1703.36 | G300E | 3637906.25 | 28.54 | G300E | 2425064.07 | 19.03
198 | Story10 | B83 | 32 MPa RC Beam (40 cm x 25 cm) | Beam | 32MPa | Concrete Rectangular | 250 | 400 | 1000 | 4562.5 | 0.46 | 1116.21 | G300E | 2207598.21 | 17.32 | G300E | 1135413.32 | 8.91
199 | Story10 | B84 | 32 MPa RC Beam (40 cm x 25 cm) | Beam | 32MPa | Concrete Rectangular | 250 | 400 | 1000 | 6962.5 | 0.7 | 1703.36 | G300E | 3637273.3 | 28.54 | G300E | 2425064.07 | 19.03
200 | Story10 | B85 | 32 MPa RC Beam (40 cm x 25 cm) | Beam | 32MPa | Concrete Rectangular | 250 | 400 | 1000 | 4562.5 | 0.46 | 1116.21 | G300E | 2329808.04 | 18.28 | G300E | 1286627.61 | 10.1
201 | Story10 | B86 | 32 MPa RC Beam (40 cm x 25 cm) | Beam | 32MPa | Concrete Rectangular | 250 | 400 | 1000 | 6962.5 | 0.7 | 1703.36 | G300E | 3520176.7 | 27.62 | G300E | 2425064.07 | 19.03
202 | Story10 | B87 | 32 MPa RC Beam (40 cm x 25 cm) | Beam | 32MPa | Concrete Rectangular | 250 | 400 | 1000 | 4562.5 | 0.46 | 1116.21 | G300E | 2495035.71 | 19.58 | G300E | 1135413.32 | 8.91
203 | Story10 | B88 | 32 MPa RC Beam (40 cm x 25 cm) | Beam | 32MPa | Concrete Rectangular | 250 | 400 | 1000 | 6962.5 | 0.7 | 1703.36 | G300E | 3410042.61 | 26.76 | G300E | 2425064.07 | 19.03
204 | Story10 | B89 | 32 MPa RC Beam (40 cm x 25 cm) | Beam | 32MPa | Concrete Rectangular | 250 | 400 | 1000 | 4562.5 | 0.46 | 1116.21 | G300E | 2379746.32 | 18.67 | G300E | 932309.84 | 7.32
205 | Story10 | B9 | 32 MPa RC Beam (40 cm x 25 cm) | Beam | 32MPa | Concrete Rectangular | 250 | 400 | 1000 | 6962.5 | 0.7 | 1703.36 | G300E | 3908494.32 | 30.67 | G300E | 1259655.5 | 9.88
206 | Story10 | B90 | 32 MPa RC Beam (40 cm x 25 cm) | Beam | 32MPa | Concrete Rectangular | 250 | 400 | 1000 | 6962.5 | 0.7 | 1703.36 | G300E | 3151227.5 | 24.73 | G300E | 2272379.53 | 17.83
207 | Story10 | B91 | 32 MPa RC Beam (40 cm x 25 cm) | Beam | 32MPa | Concrete Rectangular | 250 | 400 | 1000 | 6962.5 | 0.7 | 1703.36 | G300E | 3498972.73 | 27.45 | G300E | 2461986.84 | 19.32
208 | Story10 | B92 | 32 MPa RC Beam (40 cm x 25 cm) | Beam | 32MPa | Concrete Rectangular | 250 | 400 | 1000 | 4562.5 | 0.46 | 1116.21 | G300E | 2393031.25 | 18.78 | G300E | 1135413.32 | 8.91
209 | Story10 | B93 | 32 MPa RC Beam (40 cm x 25 cm) | Beam | 32MPa | Concrete Rectangular | 250 | 400 | 1000 | 6962.5 | 0.7 | 1703.36 | G300E | 3848680.11 | 30.2 | G300E | 2429985.92 | 19.07
210 | Story10 | B94 | 32 MPa RC Beam (40 cm x 25 cm) | Beam | 32MPa | Concrete Rectangular | 250 | 400 | 1000 | 4562.5 | 0.46 | 1116.21 | G300E | 2471571.43 | 19.39 | G300E | 1135413.32 | 8.91
211 | Story10 | B95 | 32 MPa RC Beam (40 cm x 25 cm) | Beam | 32MPa | Concrete Rectangular | 250 | 400 | 1000 | 6962.5 | 0.7 | 1703.36 | G300E | 3989828.98 | 31.31 | G300E | 1846870.22 | 14.49
212 | Story10 | B96 | 32 MPa RC Beam (40 cm x 25 cm) | Beam | 32MPa | Concrete Rectangular | 250 | 400 | 1000 | 4562.5 | 0.46 | 1116.21 | G300E | 2412584.82 | 18.93 | G300E | 1135413.32 | 8.91
213 | Story10 | B97 | 32 MPa RC Beam (40 cm x 25 cm) | Beam | 32MPa | Concrete Rectangular | 250 | 400 | 1000 | 6962.5 | 0.7 | 1703.36 | G300E | 3908177.84 | 30.67 | G300E | 1847032.25 | 14.49
214 | Story10 | B98 | 32 MPa RC Beam (40 cm x 25 cm) | Beam | 32MPa | Concrete Rectangular | 250 | 400 | 1000 | 4562.5 | 0.46 | 1116.21 | G300E | 2399875 | 18.83 | G300E | 1135413.32 | 8.91
215 | Story10 | B99 | 32 MPa RC Beam (40 cm x 25 cm) | Beam | 32MPa | Concrete Rectangular | 250 | 400 | 1000 | 6962.5 | 0.7 | 1703.36 | G300E | 3908177.84 | 30.67 | G300E | 1847030.99 | 14.49
216 | Story11 | B1 | 32 MPa RC Beam (40 cm x 25 cm) | Beam | 32MPa | Concrete Rectangular | 250 | 400 | 1000 | 6975 | 0.7 | 1706.42 | G300E | 3531569.32 | 27.71 | G300E | 1730861.47 | 13.58
217 | Story11 | B10 | 32 MPa RC Beam (40 cm x 25 cm) | Beam | 32MPa | Concrete Rectangular | 250 | 400 | 1000 | 4575 | 0.46 | 1119.27 | G300E | 1976073.21 | 15.51 | G300E | 2048295.47 | 16.07
218 | Story11 | B100 | 32 MPa RC Beam (40 cm x 25 cm) | Beam | 32MPa | Concrete Rectangular | 250 | 400 | 1000 | 4575 | 0.46 | 1119.27 | G300E | 2414292.86 | 18.94 | G300E | 1138524.04 | 8.93
219 | Story11 | B101 | 32 MPa RC Beam (40 cm x 25 cm) | Beam | 32MPa | Concrete Rectangular | 250 | 400 | 1000 | 6975 | 0.7 | 1706.42 | G300E | 3946264.77 | 30.96 | G300E | 1851093.98 | 14.52
220 | Story11 | B102 | 32 MPa RC Beam (40 cm x 25 cm) | Beam | 32MPa | Concrete Rectangular | 250 | 400 | 1000 | 4575 | 0.46 | 1119.27 | G300E | 2480303.57 | 19.46 | G300E | 1138524.04 | 8.93
221 | Story11 | B103 | 32 MPa RC Beam (40 cm x 25 cm) | Beam | 32MPa | Concrete Rectangular | 250 | 400 | 1000 | 6975 | 0.7 | 1706.42 | G300E | 3779815.91 | 29.66 | G300E | 1846371.27 | 14.49
222 | Story11 | B104 | 32 MPa RC Beam (40 cm x 25 cm) | Beam | 32MPa | Concrete Rectangular | 250 | 400 | 1000 | 4575 | 0.46 | 1119.27 | G300E | 2406450 | 18.88 | G300E | 1176649.48 | 9.23
223 | Story11 | B105 | 32 MPa RC Beam (40 cm x 25 cm) | Beam | 32MPa | Concrete Rectangular | 250 | 400 | 1000 | 6975 | 0.7 | 1706.42 | G300E | 3410775 | 26.76 | G300E | 2466406.92 | 19.35
224 | Story11 | B106 | 32 MPa RC Beam (40 cm x 25 cm) | Beam | 32MPa | Concrete Rectangular | 250 | 400 | 1000 | 4575 | 0.46 | 1119.27 | G300E | 2379326.79 | 18.67 | G300E | 2465928.92 | 19.35
225 | Story11 | B107 | 32 MPa RC Beam (40 cm x 25 cm) | Beam | 32MPa | Concrete Rectangular | 250 | 400 | 1000 | 4575 | 0.46 | 1119.27 | G300E | 2440435.71 | 19.15 | G300E | 2427803.49 | 19.05
226 | Story11 | B108 | 32 MPa RC Beam (40 cm x 25 cm) | Beam | 32MPa | Concrete Rectangular | 250 | 400 | 1000 | 4575 | 0.46 | 1119.27 | G300E | 2445664.29 | 19.19 | G300E | 2427803.49 | 19.05
227 | Story11 | B109 | 32 MPa RC Beam (40 cm x 25 cm) | Beam | 32MPa | Concrete Rectangular | 250 | 400 | 1000 | 4575 | 0.46 | 1119.27 | G300E | 2445010.71 | 19.18 | G300E | 2427803.49 | 19.05
228 | Story11 | B11 | 32 MPa RC Beam (40 cm x 25 cm) | Beam | 32MPa | Concrete Rectangular | 250 | 400 | 1000 | 6975 | 0.7 | 1706.42 | G300E | 3946264.77 | 30.96 | G300E | 1262665.23 | 9.91
229 | Story11 | B110 | 32 MPa RC Beam (40 cm x 25 cm) | Beam | 32MPa | Concrete Rectangular | 250 | 400 | 1000 | 4575 | 0.46 | 1119.27 | G300E | 2445991.07 | 19.19 | G300E | 2427803.49 | 19.05
230 | Story11 | B111 | 32 MPa RC Beam (40 cm x 25 cm) | Beam | 32MPa | Concrete Rectangular | 250 | 400 | 1000 | 4575 | 0.46 | 1119.27 | G300E | 2440762.5 | 19.15 | G300E | 2427803.49 | 19.05
231 | Story11 | B112 | 32 MPa RC Beam (40 cm x 25 cm) | Beam | 32MPa | Concrete Rectangular | 250 | 400 | 1000 | 4575 | 0.46 | 1119.27 | G300E | 2379000 | 18.67 | G300E | 2465928.92 | 19.35
232 | Story11 | B12 | 32 MPa RC Beam (40 cm x 25 cm) | Beam | 32MPa | Concrete Rectangular | 250 | 400 | 1000 | 4575 | 0.46 | 1119.27 | G300E | 1978033.93 | 15.52 | G300E | 2048295.47 | 16.07
233 | Story11 | B13 | 32 MPa RC Beam (40 cm x 25 cm) | Beam | 32MPa | Concrete Rectangular | 250 | 400 | 1000 | 6975 | 0.7 | 1706.42 | G300E | 3780450 | 29.66 | G300E | 1257941.25 | 9.87
234 | Story11 | B14 | 32 MPa RC Beam (40 cm x 25 cm) | Beam | 32MPa | Concrete Rectangular | 250 | 400 | 1000 | 4575 | 0.46 | 1119.27 | G300E | 1662032.14 | 13.04 | G300E | 1896666.9 | 14.88
235 | Story11 | B15 | 32 MPa RC Beam (40 cm x 25 cm) | Beam | 32MPa | Concrete Rectangular | 250 | 400 | 1000 | 6975 | 0.7 | 1706.42 | G300E | 3409506.82 | 26.75 | G300E | 1730861.47 | 13.58
236 | Story11 | B16 | 32 MPa RC Beam (40 cm x 25 cm) | Beam | 32MPa | Concrete Rectangular | 250 | 400 | 1000 | 6975 | 0.7 | 1706.42 | G300E | 3244643.18 | 25.46 | G300E | 1914959.62 | 15.03
237 | Story11 | B17 | 32 MPa RC Beam (40 cm x 25 cm) | Beam | 32MPa | Concrete Rectangular | 250 | 400 | 1000 | 4575 | 0.46 | 1119.27 | G300E | 2090448.21 | 16.4 | G300E | 1138524.04 | 8.93
238 | Story11 | B18 | 32 MPa RC Beam (40 cm x 25 cm) | Beam | 32MPa | Concrete Rectangular | 250 | 400 | 1000 | 6975 | 0.7 | 1706.42 | G300E | 3510327.27 | 27.54 | G300E | 1252545.14 | 9.83
239 | Story11 | B19 | 32 MPa RC Beam (40 cm x 25 cm) | Beam | 32MPa | Concrete Rectangular | 250 | 400 | 1000 | 4575 | 0.46 | 1119.27 | G300E | 1868887.5 | 14.66 | G300E | 1138524.04 | 8.93
240 | Story11 | B2 | 32 MPa RC Beam (40 cm x 25 cm) | Beam | 32MPa | Concrete Rectangular | 250 | 400 | 1000 | 4575 | 0.46 | 1119.27 | G300E | 1662032.14 | 13.04 | G300E | 1896666.9 | 14.88
241 | Story11 | B20 | 32 MPa RC Beam (40 cm x 25 cm) | Beam | 32MPa | Concrete Rectangular | 250 | 400 | 1000 | 6975 | 0.7 | 1706.42 | G300E | 3651412.5 | 28.65 | G300E | 1252545.14 | 9.83
242 | Story11 | B21 | 32 MPa RC Beam (40 cm x 25 cm) | Beam | 32MPa | Concrete Rectangular | 250 | 400 | 1000 | 4575 | 0.46 | 1119.27 | G300E | 1709742.86 | 13.42 | G300E | 1138524.04 | 8.93
243 | Story11 | B22 | 32 MPa RC Beam (40 cm x 25 cm) | Beam | 32MPa | Concrete Rectangular | 250 | 400 | 1000 | 6975 | 0.7 | 1706.42 | G300E | 3693262.5 | 28.98 | G300E | 1252545.14 | 9.83
244 | Story11 | B23 | 32 MPa RC Beam (40 cm x 25 cm) | Beam | 32MPa | Concrete Rectangular | 250 | 400 | 1000 | 4575 | 0.46 | 1119.27 | G300E | 1696017.86 | 13.31 | G300E | 1138524.04 | 8.93
245 | Story11 | B24 | 32 MPa RC Beam (40 cm x 25 cm) | Beam | 32MPa | Concrete Rectangular | 250 | 400 | 1000 | 6975 | 0.7 | 1706.42 | G300E | 3693262.5 | 28.98 | G300E | 1252545.14 | 9.83
246 | Story11 | B25 | 32 MPa RC Beam (40 cm x 25 cm) | Beam | 32MPa | Concrete Rectangular | 250 | 400 | 1000 | 4575 | 0.46 | 1119.27 | G300E | 1709742.86 | 13.42 | G300E | 1138524.04 | 8.93
247 | Story11 | B26 | 32 MPa RC Beam (40 cm x 25 cm) | Beam | 32MPa | Concrete Rectangular | 250 | 400 | 1000 | 6975 | 0.7 | 1706.42 | G300E | 3567078.41 | 27.99 | G300E | 1252545.14 | 9.83
248 | Story11 | B27 | 32 MPa RC Beam (40 cm x 25 cm) | Beam | 32MPa | Concrete Rectangular | 250 | 400 | 1000 | 4575 | 0.46 | 1119.27 | G300E | 1868887.5 | 14.66 | G300E | 1138524.04 | 8.93
249 | Story11 | B28 | 32 MPa RC Beam (40 cm x 25 cm) | Beam | 32MPa | Concrete Rectangular | 250 | 400 | 1000 | 6975 | 0.7 | 1706.42 | G300E | 3424090.91 | 26.87 | G300E | 1252545.14 | 9.83
250 | Story11 | B29 | 32 MPa RC Beam (40 cm x 25 cm) | Beam | 32MPa | Concrete Rectangular | 250 | 400 | 1000 | 4575 | 0.46 | 1119.27 | G300E | 2090448.21 | 16.4 | G300E | 1138524.04 | 8.93
251 | Story11 | B3 | 32 MPa RC Beam (40 cm x 25 cm) | Beam | 32MPa | Concrete Rectangular | 250 | 400 | 1000 | 6975 | 0.7 | 1706.42 | G300E | 3873978.41 | 30.4 | G300E | 1257943.79 | 9.87
252 | Story11 | B30 | 32 MPa RC Beam (40 cm x 25 cm) | Beam | 32MPa | Concrete Rectangular | 250 | 400 | 1000 | 6975 | 0.7 | 1706.42 | G300E | 3196769.32 | 25.08 | G300E | 1914959.62 | 15.03
253 | Story11 | B31 | 32 MPa RC Beam (40 cm x 25 cm) | Beam | 32MPa | Concrete Rectangular | 250 | 400 | 1000 | 6975 | 0.7 | 1706.42 | G300E | 3218011.36 | 25.25 | G300E | 1914959.62 | 15.03
254 | Story11 | B32 | 32 MPa RC Beam (40 cm x 25 cm) | Beam | 32MPa | Concrete Rectangular | 250 | 400 | 1000 | 4575 | 0.46 | 1119.27 | G300E | 2248939.29 | 17.65 | G300E | 1138524.04 | 8.93
255 | Story11 | B33 | 32 MPa RC Beam (40 cm x 25 cm) | Beam | 32MPa | Concrete Rectangular | 250 | 400 | 1000 | 6975 | 0.7 | 1706.42 | G300E | 3402531.82 | 26.7 | G300E | 1840981.5 | 14.45
256 | Story11 | B34 | 32 MPa RC Beam (40 cm x 25 cm) | Beam | 32MPa | Concrete Rectangular | 250 | 400 | 1000 | 4575 | 0.46 | 1119.27 | G300E | 2057116.07 | 16.14 | G300E | 1138524.04 | 8.93
257 | Story11 | B35 | 32 MPa RC Beam (40 cm x 25 cm) | Beam | 32MPa | Concrete Rectangular | 250 | 400 | 1000 | 6975 | 0.7 | 1706.42 | G300E | 3410457.95 | 26.76 | G300E | 3606290.59 | 28.3
258 | Story11 | B36 | 32 MPa RC Beam (40 cm x 25 cm) | Beam | 32MPa | Concrete Rectangular | 250 | 400 | 1000 | 4575 | 0.46 | 1119.27 | G300E | 1964635.71 | 15.42 | G300E | 1441781.19 | 11.31
259 | Story11 | B37 | 32 MPa RC Beam (40 cm x 25 cm) | Beam | 32MPa | Concrete Rectangular | 250 | 400 | 1000 | 7200 | 0.72 | 1761.47 | G300E | 4483095.65 | 35.18 | G300E | 3746291.48 | 29.39
260 | Story11 | B38 | 32 MPa RC Beam (40 cm x 25 cm) | Beam | 32MPa | Concrete Rectangular | 250 | 400 | 1000 | 4575 | 0.46 | 1119.27 | G300E | 2101885.71 | 16.49 | G300E | 1138524.04 | 8.93
261 | Story11 | B39 | 32 MPa RC Beam (40 cm x 25 cm) | Beam | 32MPa | Concrete Rectangular | 250 | 400 | 1000 | 7200 | 0.72 | 1761.47 | G300E | 4480591.3 | 35.16 | G300E | 3746410.43 | 29.4
262 | Story11 | B4 | 32 MPa RC Beam (40 cm x 25 cm) | Beam | 32MPa | Concrete Rectangular | 250 | 400 | 1000 | 4575 | 0.46 | 1119.27 | G300E | 1978033.93 | 15.52 | G300E | 2048295.47 | 16.07
263 | Story11 | B40 | 32 MPa RC Beam (40 cm x 25 cm) | Beam | 32MPa | Concrete Rectangular | 250 | 400 | 1000 | 4575 | 0.46 | 1119.27 | G300E | 1964635.71 | 15.42 | G300E | 1441781.19 | 11.31
264 | Story11 | B41 | 32 MPa RC Beam (40 cm x 25 cm) | Beam | 32MPa | Concrete Rectangular | 250 | 400 | 1000 | 6975 | 0.7 | 1706.42 | G300E | 3311856.82 | 25.99 | G300E | 3606290.59 | 28.3
265 | Story11 | B42 | 32 MPa RC Beam (40 cm x 25 cm) | Beam | 32MPa | Concrete Rectangular | 250 | 400 | 1000 | 4575 | 0.46 | 1119.27 | G300E | 2056789.29 | 16.14 | G300E | 1138524.04 | 8.93
266 | Story11 | B43 | 32 MPa RC Beam (40 cm x 25 cm) | Beam | 32MPa | Concrete Rectangular | 250 | 400 | 1000 | 6975 | 0.7 | 1706.42 | G300E | 3316295.45 | 26.02 | G300E | 1840981.5 | 14.45
267 | Story11 | B44 | 32 MPa RC Beam (40 cm x 25 cm) | Beam | 32MPa | Concrete Rectangular | 250 | 400 | 1000 | 4575 | 0.46 | 1119.27 | G300E | 2248939.29 | 17.65 | G300E | 1138524.04 | 8.93
268 | Story11 | B45 | 32 MPa RC Beam (40 cm x 25 cm) | Beam | 32MPa | Concrete Rectangular | 250 | 400 | 1000 | 6975 | 0.7 | 1706.42 | G300E | 3169820.45 | 24.87 | G300E | 1914959.62 | 15.03
269 | Story11 | B46 | 32 MPa RC Beam (40 cm x 25 cm) | Beam | 32MPa | Concrete Rectangular | 250 | 400 | 1000 | 6975 | 0.7 | 1706.42 | G300E | 3237668.18 | 25.4 | G300E | 2356286.89 | 18.49
270 | Story11 | B47 | 32 MPa RC Beam (40 cm x 25 cm) | Beam | 32MPa | Concrete Rectangular | 250 | 400 | 1000 | 4575 | 0.46 | 1119.27 | G300E | 2318871.43 | 18.19 | G300E | 1138524.04 | 8.93
271 | Story11 | B48 | 32 MPa RC Beam (40 cm x 25 cm) | Beam | 32MPa | Concrete Rectangular | 250 | 400 | 1000 | 6975 | 0.7 | 1706.42 | G300E | 3329611.36 | 26.13 | G300E | 1252545.14 | 9.83
272 | Story11 | B49 | 32 MPa RC Beam (40 cm x 25 cm) | Beam | 32MPa | Concrete Rectangular | 250 | 400 | 1000 | 4575 | 0.46 | 1119.27 | G300E | 2337171.43 | 18.34 | G300E | 1138524.04 | 8.93
273 | Story11 | B5 | 32 MPa RC Beam (40 cm x 25 cm) | Beam | 32MPa | Concrete Rectangular | 250 | 400 | 1000 | 6975 | 0.7 | 1706.42 | G300E | 4033135.23 | 31.65 | G300E | 1262666.5 | 9.91
274 | Story11 | B50 | 32 MPa RC Beam (40 cm x 25 cm) | Beam | 32MPa | Concrete Rectangular | 250 | 400 | 1000 | 6975 | 0.7 | 1706.42 | G300E | 2619429.55 | 20.55 | G300E | 2281461.63 | 17.9
275 | Story11 | B51 | 32 MPa RC Beam (40 cm x 25 cm) | Beam | 32MPa | Concrete Rectangular | 250 | 400 | 1000 | 4800 | 0.48 | 1174.31 | G300E | 3129920 | 24.56 | G300E | 2081285.12 | 16.33
276 | Story11 | B55 | 32 MPa RC Beam (40 cm x 25 cm) | Beam | 32MPa | Concrete Rectangular | 250 | 400 | 1000 | 4575 | 0.46 | 1119.27 | G300E | 2984120 | 23.41 | G300E | 1983724.88 | 15.57
277 | Story11 | B56 | 32 MPa RC Beam (40 cm x 25 cm) | Beam | 32MPa | Concrete Rectangular | 250 | 400 | 1000 | 6975 | 0.7 | 1706.42 | G300E | 2621965.91 | 20.57 | G300E | 2281461.63 | 17.9
278 | Story11 | B57 | 32 MPa RC Beam (40 cm x 25 cm) | Beam | 32MPa | Concrete Rectangular | 250 | 400 | 1000 | 4575 | 0.46 | 1119.27 | G300E | 2335537.5 | 18.33 | G300E | 1138524.04 | 8.93
279 | Story11 | B58 | 32 MPa RC Beam (40 cm x 25 cm) | Beam | 32MPa | Concrete Rectangular | 250 | 400 | 1000 | 6975 | 0.7 | 1706.42 | G300E | 3326123.86 | 26.1 | G300E | 1252545.14 | 9.83
280 | Story11 | B59 | 32 MPa RC Beam (40 cm x 25 cm) | Beam | 32MPa | Concrete Rectangular | 250 | 400 | 1000 | 4575 | 0.46 | 1119.27 | G300E | 2318217.86 | 18.19 | G300E | 1138524.04 | 8.93
281 | Story11 | B6 | 32 MPa RC Beam (40 cm x 25 cm) | Beam | 32MPa | Concrete Rectangular | 250 | 400 | 1000 | 4575 | 0.46 | 1119.27 | G300E | 1976073.21 | 15.51 | G300E | 2048295.47 | 16.07
282 | Story11 | B60 | 32 MPa RC Beam (40 cm x 25 cm) | Beam | 32MPa | Concrete Rectangular | 250 | 400 | 1000 | 6975 | 0.7 | 1706.42 | G300E | 3189477.27 | 25.03 | G300E | 2356286.89 | 18.49
283 | Story11 | B61 | 32 MPa RC Beam (40 cm x 25 cm) | Beam | 32MPa | Concrete Rectangular | 250 | 400 | 1000 | 6975 | 0.7 | 1706.42 | G300E | 3218011.36 | 25.25 | G300E | 2356286.89 | 18.49
284 | Story11 | B62 | 32 MPa RC Beam (40 cm x 25 cm) | Beam | 32MPa | Concrete Rectangular | 250 | 400 | 1000 | 4575 | 0.46 | 1119.27 | G300E | 2351550 | 18.45 | G300E | 1138524.04 | 8.93
285 | Story11 | B63 | 32 MPa RC Beam (40 cm x 25 cm) | Beam | 32MPa | Concrete Rectangular | 250 | 400 | 1000 | 6975 | 0.7 | 1706.42 | G300E | 3402531.82 | 26.7 | G300E | 1840981.5 | 14.45
286 | Story11 | B64 | 32 MPa RC Beam (40 cm x 25 cm) | Beam | 32MPa | Concrete Rectangular | 250 | 400 | 1000 | 4575 | 0.46 | 1119.27 | G300E | 2371483.93 | 18.61 | G300E | 1138524.04 | 8.93
287 | Story11 | B65 | 32 MPa RC Beam (40 cm x 25 cm) | Beam | 32MPa | Concrete Rectangular | 250 | 400 | 1000 | 6975 | 0.7 | 1706.42 | G300E | 3410457.95 | 26.76 | G300E | 3606290.59 | 28.3
288 | Story11 | B66 | 32 MPa RC Beam (40 cm x 25 cm) | Beam | 32MPa | Concrete Rectangular | 250 | 400 | 1000 | 4800 | 0.48 | 1174.31 | G300E | 3285120 | 25.78 | G300E | 2118618.88 | 16.62
289 | Story11 | B67 | 32 MPa RC Beam (40 cm x 25 cm) | Beam | 32MPa | Concrete Rectangular | 250 | 400 | 1000 | 6975 | 0.7 | 1706.42 | G300E | 4343302.17 | 34.08 | G300E | 3629224.72 | 28.48
290 | Story11 | B69 | 32 MPa RC Beam (40 cm x 25 cm) | Beam | 32MPa | Concrete Rectangular | 250 | 400 | 1000 | 6975 | 0.7 | 1706.42 | G300E | 4340876.09 | 34.06 | G300E | 3629525.56 | 28.48
291 | Story11 | B7 | 32 MPa RC Beam (40 cm x 25 cm) | Beam | 32MPa | Concrete Rectangular | 250 | 400 | 1000 | 6975 | 0.7 | 1706.42 | G300E | 4038842.05 | 31.69 | G300E | 1262861.8 | 9.91
292 | Story11 | B70 | 32 MPa RC Beam (40 cm x 25 cm) | Beam | 32MPa | Concrete Rectangular | 250 | 400 | 1000 | 4575 | 0.46 | 1119.27 | G300E | 3224460 | 25.3 | G300E | 2549804.88 | 20.01
293 | Story11 | B71 | 32 MPa RC Beam (40 cm x 25 cm) | Beam | 32MPa | Concrete Rectangular | 250 | 400 | 1000 | 6975 | 0.7 | 1706.42 | G300E | 3324538.64 | 26.09 | G300E | 3606290.59 | 28.3
294 | Story11 | B72 | 32 MPa RC Beam (40 cm x 25 cm) | Beam | 32MPa | Concrete Rectangular | 250 | 400 | 1000 | 4575 | 0.46 | 1119.27 | G300E | 2453833.93 | 19.25 | G300E | 1138524.04 | 8.93
295 | Story11 | B73 | 32 MPa RC Beam (40 cm x 25 cm) | Beam | 32MPa | Concrete Rectangular | 250 | 400 | 1000 | 6975 | 0.7 | 1706.42 | G300E | 3377062.5 | 26.5 | G300E | 2159929.65 | 16.95
296 | Story11 | B74 | 32 MPa RC Beam (40 cm x 25 cm) | Beam | 32MPa | Concrete Rectangular | 250 | 400 | 1000 | 4575 | 0.46 | 1119.27 | G300E | 2348935.71 | 18.43 | G300E | 1138524.04 | 8.93
297 | Story11 | B75 | 32 MPa RC Beam (40 cm x 25 cm) | Beam | 32MPa | Concrete Rectangular | 250 | 400 | 1000 | 6975 | 0.7 | 1706.42 | G300E | 3155870.45 | 24.76 | G300E | 2356286.89 | 18.49
298 | Story11 | B76 | 32 MPa RC Beam (40 cm x 25 cm) | Beam | 32MPa | Concrete Rectangular | 250 | 400 | 1000 | 6975 | 0.7 | 1706.42 | G300E | 3244643.18 | 25.46 | G300E | 2356286.89 | 18.49
299 | Story11 | B77 | 32 MPa RC Beam (40 cm x 25 cm) | Beam | 32MPa | Concrete Rectangular | 250 | 400 | 1000 | 4575 | 0.46 | 1119.27 | G300E | 2334557.14 | 18.32 | G300E | 1138524.04 | 8.93
300 | Story11 | B78 | 32 MPa RC Beam (40 cm x 25 cm) | Beam | 32MPa | Concrete Rectangular | 250 | 400 | 1000 | 6975 | 0.7 | 1706.42 | G300E | 3510327.27 | 27.54 | G300E | 2429417.86 | 19.06
301 | Story11 | B79 | 32 MPa RC Beam (40 cm x 25 cm) | Beam | 32MPa | Concrete Rectangular | 250 | 400 | 1000 | 4575 | 0.46 | 1119.27 | G300E | 2517230.36 | 19.75 | G300E | 1138524.04 | 8.93
302 | Story11 | B8 | 32 MPa RC Beam (40 cm x 25 cm) | Beam | 32MPa | Concrete Rectangular | 250 | 400 | 1000 | 4575 | 0.46 | 1119.27 | G300E | 1975746.43 | 15.5 | G300E | 2048295.47 | 16.07
303 | Story11 | B80 | 32 MPa RC Beam (40 cm x 25 cm) | Beam | 32MPa | Concrete Rectangular | 250 | 400 | 1000 | 6975 | 0.7 | 1706.42 | G300E | 3651729.55 | 28.65 | G300E | 2429417.86 | 19.06
304 | Story11 | B81 | 32 MPa RC Beam (40 cm x 25 cm) | Beam | 32MPa | Concrete Rectangular | 250 | 400 | 1000 | 4575 | 0.46 | 1119.27 | G300E | 2331616.07 | 18.29 | G300E | 1441781.19 | 11.31
305 | Story11 | B82 | 32 MPa RC Beam (40 cm x 25 cm) | Beam | 32MPa | Concrete Rectangular | 250 | 400 | 1000 | 6975 | 0.7 | 1706.42 | G300E | 3692945.45 | 28.98 | G300E | 1840981.5 | 14.45
306 | Story11 | B83 | 32 MPa RC Beam (40 cm x 25 cm) | Beam | 32MPa | Concrete Rectangular | 250 | 400 | 1000 | 4575 | 0.46 | 1119.27 | G300E | 2201555.36 | 17.27 | G300E | 1138524.04 | 8.93
307 | Story11 | B84 | 32 MPa RC Beam (40 cm x 25 cm) | Beam | 32MPa | Concrete Rectangular | 250 | 400 | 1000 | 6975 | 0.7 | 1706.42 | G300E | 3692945.45 | 28.98 | G300E | 1840981.5 | 14.45
308 | Story11 | B85 | 32 MPa RC Beam (40 cm x 25 cm) | Beam | 32MPa | Concrete Rectangular | 250 | 400 | 1000 | 4575 | 0.46 | 1119.27 | G300E | 2331616.07 | 18.29 | G300E | 1441781.19 | 11.31
309 | Story11 | B86 | 32 MPa RC Beam (40 cm x 25 cm) | Beam | 32MPa | Concrete Rectangular | 250 | 400 | 1000 | 6975 | 0.7 | 1706.42 | G300E | 3565176.14 | 27.97 | G300E | 2429417.86 | 19.06
310 | Story11 | B87 | 32 MPa RC Beam (40 cm x 25 cm) | Beam | 32MPa | Concrete Rectangular | 250 | 400 | 1000 | 4575 | 0.46 | 1119.27 | G300E | 2519517.86 | 19.77 | G300E | 1138524.04 | 8.93
311 | Story11 | B88 | 32 MPa RC Beam (40 cm x 25 cm) | Beam | 32MPa | Concrete Rectangular | 250 | 400 | 1000 | 6975 | 0.7 | 1706.42 | G300E | 3430431.82 | 26.92 | G300E | 2429417.86 | 19.06
312 | Story11 | B89 | 32 MPa RC Beam (40 cm x 25 cm) | Beam | 32MPa | Concrete Rectangular | 250 | 400 | 1000 | 4575 | 0.46 | 1119.27 | G300E | 2259511.76 | 17.73 | G300E | 938189.33 | 7.36
313 | Story11 | B9 | 32 MPa RC Beam (40 cm x 25 cm) | Beam | 32MPa | Concrete Rectangular | 250 | 400 | 1000 | 6975 | 0.7 | 1706.42 | G300E | 3954507.95 | 31.03 | G300E | 1262861.8 | 9.91
314 | Story11 | B90 | 32 MPa RC Beam (40 cm x 25 cm) | Beam | 32MPa | Concrete Rectangular | 250 | 400 | 1000 | 6975 | 0.7 | 1706.42 | G300E | 3178368 | 24.94 | G300E | 2147003.21 | 16.85
315 | Story11 | B91 | 32 MPa RC Beam (40 cm x 25 cm) | Beam | 32MPa | Concrete Rectangular | 250 | 400 | 1000 | 6975 | 0.7 | 1706.42 | G300E | 3531569.32 | 27.71 | G300E | 2466406.92 | 19.35
316 | Story11 | B92 | 32 MPa RC Beam (40 cm x 25 cm) | Beam | 32MPa | Concrete Rectangular | 250 | 400 | 1000 | 4575 | 0.46 | 1119.27 | G300E | 2405469.64 | 18.87 | G300E | 1138524.04 | 8.93
317 | Story11 | B93 | 32 MPa RC Beam (40 cm x 25 cm) | Beam | 32MPa | Concrete Rectangular | 250 | 400 | 1000 | 6975 | 0.7 | 1706.42 | G300E | 3873978.41 | 30.4 | G300E | 1846372.54 | 14.49
318 | Story11 | B94 | 32 MPa RC Beam (40 cm x 25 cm) | Beam | 32MPa | Concrete Rectangular | 250 | 400 | 1000 | 4575 | 0.46 | 1119.27 | G300E | 2480303.57 | 19.46 | G300E | 1138524.04 | 8.93
319 | Story11 | B95 | 32 MPa RC Beam (40 cm x 25 cm) | Beam | 32MPa | Concrete Rectangular | 250 | 400 | 1000 | 6975 | 0.7 | 1706.42 | G300E | 4033135.23 | 31.65 | G300E | 1851096.52 | 14.52
320 | Story11 | B96 | 32 MPa RC Beam (40 cm x 25 cm) | Beam | 32MPa | Concrete Rectangular | 250 | 400 | 1000 | 4575 | 0.46 | 1119.27 | G300E | 2414619.64 | 18.95 | G300E | 1138524.04 | 8.93
321 | Story11 | B97 | 32 MPa RC Beam (40 cm x 25 cm) | Beam | 32MPa | Concrete Rectangular | 250 | 400 | 1000 | 6975 | 0.7 | 1706.42 | G300E | 4038525 | 31.69 | G300E | 1851291.82 | 14.53
322 | Story11 | B98 | 32 MPa RC Beam (40 cm x 25 cm) | Beam | 32MPa | Concrete Rectangular | 250 | 400 | 1000 | 4575 | 0.46 | 1119.27 | G300E | 2400894.64 | 18.84 | G300E | 1138524.04 | 8.93
323 | Story11 | B99 | 32 MPa RC Beam (40 cm x 25 cm) | Beam | 32MPa | Concrete Rectangular | 250 | 400 | 1000 | 6975 | 0.7 | 1706.42 | G300E | 3954190.91 | 31.03 | G300E | 1851290.55 | 14.53
324 | Story12 | B1 | 32 MPa RC Beam (40 cm x 25 cm) | Beam | 32MPa | Concrete Rectangular | 250 | 400 | 1000 | 6975 | 0.7 | 1706.42 | G300E | 3457380.68 | 27.13 | G300E | 1730861.47 | 13.58
325 | Story12 | B10 | 32 MPa RC Beam (40 cm x 25 cm) | Beam | 32MPa | Concrete Rectangular | 250 | 400 | 1000 | 4575 | 0.46 | 1119.27 | G300E | 1973132.14 | 15.48 | G300E | 2048295.47 | 16.07
326 | Story12 | B100 | 32 MPa RC Beam (40 cm x 25 cm) | Beam | 32MPa | Concrete Rectangular | 250 | 400 | 1000 | 4575 | 0.46 | 1119.27 | G300E | 2377039.29 | 18.65 | G300E | 1138524.04 | 8.93
327 | Story12 | B101 | 32 MPa RC Beam (40 cm x 25 cm) | Beam | 32MPa | Concrete Rectangular | 250 | 400 | 1000 | 6975 | 0.7 | 1706.42 | G300E | 3951020.45 | 31 | G300E | 1850049 | 14.52
328 | Story12 | B102 | 32 MPa RC Beam (40 cm x 25 cm) | Beam | 32MPa | Concrete Rectangular | 250 | 400 | 1000 | 4575 | 0.46 | 1119.27 | G300E | 2443050 | 19.17 | G300E | 1138524.04 | 8.93
329 | Story12 | B103 | 32 MPa RC Beam (40 cm x 25 cm) | Beam | 32MPa | Concrete Rectangular | 250 | 400 | 1000 | 6975 | 0.7 | 1706.42 | G300E | 3773475 | 29.61 | G300E | 1845144.94 | 14.48
330 | Story12 | B104 | 32 MPa RC Beam (40 cm x 25 cm) | Beam | 32MPa | Concrete Rectangular | 250 | 400 | 1000 | 4575 | 0.46 | 1119.27 | G300E | 2377692.86 | 18.66 | G300E | 1138524.04 | 8.93
331 | Story12 | B105 | 32 MPa RC Beam (40 cm x 25 cm) | Beam | 32MPa | Concrete Rectangular | 250 | 400 | 1000 | 6975 | 0.7 | 1706.42 | G300E | 3426310.23 | 26.88 | G300E | 2466406.92 | 19.35
332 | Story12 | B106 | 32 MPa RC Beam (40 cm x 25 cm) | Beam | 32MPa | Concrete Rectangular | 250 | 400 | 1000 | 4575 | 0.46 | 1119.27 | G300E | 2327694.64 | 18.26 | G300E | 2276174.91 | 17.86
333 | Story12 | B107 | 32 MPa RC Beam (40 cm x 25 cm) | Beam | 32MPa | Concrete Rectangular | 250 | 400 | 1000 | 4575 | 0.46 | 1119.27 | G300E | 2378673.21 | 18.66 | G300E | 2427803.49 | 19.05
334 | Story12 | B108 | 32 MPa RC Beam (40 cm x 25 cm) | Beam | 32MPa | Concrete Rectangular | 250 | 400 | 1000 | 4575 | 0.46 | 1119.27 | G300E | 2383575 | 18.7 | G300E | 2427803.49 | 19.05
335 | Story12 | B109 | 32 MPa RC Beam (40 cm x 25 cm) | Beam | 32MPa | Concrete Rectangular | 250 | 400 | 1000 | 4575 | 0.46 | 1119.27 | G300E | 2382921.43 | 18.7 | G300E | 2427803.49 | 19.05
336 | Story12 | B11 | 32 MPa RC Beam (40 cm x 25 cm) | Beam | 32MPa | Concrete Rectangular | 250 | 400 | 1000 | 6975 | 0.7 | 1706.42 | G300E | 3950386.36 | 31 | G300E | 1261618.98 | 9.9
337 | Story12 | B110 | 32 MPa RC Beam (40 cm x 25 cm) | Beam | 32MPa | Concrete Rectangular | 250 | 400 | 1000 | 4575 | 0.46 | 1119.27 | G300E | 2383248.21 | 18.7 | G300E | 2427803.49 | 19.05
338 | Story12 | B111 | 32 MPa RC Beam (40 cm x 25 cm) | Beam | 32MPa | Concrete Rectangular | 250 | 400 | 1000 | 4575 | 0.46 | 1119.27 | G300E | 2378673.21 | 18.66 | G300E | 2427803.49 | 19.05
339 | Story12 | B112 | 32 MPa RC Beam (40 cm x 25 cm) | Beam | 32MPa | Concrete Rectangular | 250 | 400 | 1000 | 4575 | 0.46 | 1119.27 | G300E | 2327694.64 | 18.26 | G300E | 2276174.91 | 17.86
340 | Story12 | B12 | 32 MPa RC Beam (40 cm x 25 cm) | Beam | 32MPa | Concrete Rectangular | 250 | 400 | 1000 | 4575 | 0.46 | 1119.27 | G300E | 1974112.5 | 15.49 | G300E | 1896666.9 | 14.88
341 | Story12 | B13 | 32 MPa RC Beam (40 cm x 25 cm) | Beam | 32MPa | Concrete Rectangular | 250 | 400 | 1000 | 6975 | 0.7 | 1706.42 | G300E | 3774109.09 | 29.61 | G300E | 1256714.92 | 9.86
342 | Story12 | B14 | 32 MPa RC Beam (40 cm x 25 cm) | Beam | 32MPa | Concrete Rectangular | 250 | 400 | 1000 | 4575 | 0.46 | 1119.27 | G300E | 1656803.57 | 13 | G300E | 1706912.89 | 13.39
343 | Story12 | B15 | 32 MPa RC Beam (40 cm x 25 cm) | Beam | 32MPa | Concrete Rectangular | 250 | 400 | 1000 | 6975 | 0.7 | 1706.42 | G300E | 3425993.18 | 26.88 | G300E | 1730861.47 | 13.58
344 | Story12 | B16 | 32 MPa RC Beam (40 cm x 25 cm) | Beam | 32MPa | Concrete Rectangular | 250 | 400 | 1000 | 6975 | 0.7 | 1706.42 | G300E | 3245911.36 | 25.47 | G300E | 1914959.62 | 15.03
345 | Story12 | B17 | 32 MPa RC Beam (40 cm x 25 cm) | Beam | 32MPa | Concrete Rectangular | 250 | 400 | 1000 | 4575 | 0.46 | 1119.27 | G300E | 1998294.64 | 15.68 | G300E | 1138524.04 | 8.93
346 | Story12 | B18 | 32 MPa RC Beam (40 cm x 25 cm) | Beam | 32MPa | Concrete Rectangular | 250 | 400 | 1000 | 6975 | 0.7 | 1706.42 | G300E | 3509376.14 | 27.54 | G300E | 1252545.14 | 9.83
347 | Story12 | B19 | 32 MPa RC Beam (40 cm x 25 cm) | Beam | 32MPa | Concrete Rectangular | 250 | 400 | 1000 | 4575 | 0.46 | 1119.27 | G300E | 1778367.86 | 13.95 | G300E | 1138524.04 | 8.93
348 | Story12 | B2 | 32 MPa RC Beam (40 cm x 25 cm) | Beam | 32MPa | Concrete Rectangular | 250 | 400 | 1000 | 4575 | 0.46 | 1119.27 | G300E | 1656803.57 | 13 | G300E | 1706912.89 | 13.39
349 | Story12 | B20 | 32 MPa RC Beam (40 cm x 25 cm) | Beam | 32MPa | Concrete Rectangular | 250 | 400 | 1000 | 6975 | 0.7 | 1706.42 | G300E | 3577223.86 | 28.07 | G300E | 1252545.14 | 9.83
350 | Story12 | B21 | 32 MPa RC Beam (40 cm x 25 cm) | Beam | 32MPa | Concrete Rectangular | 250 | 400 | 1000 | 4575 | 0.46 | 1119.27 | G300E | 1702880.36 | 13.36 | G300E | 1138524.04 | 8.93
351 | Story12 | B22 | 32 MPa RC Beam (40 cm x 25 cm) | Beam | 32MPa | Concrete Rectangular | 250 | 400 | 1000 | 6975 | 0.7 | 1706.42 | G300E | 3700871.59 | 29.04 | G300E | 1252545.14 | 9.83
352 | Story12 | B23 | 32 MPa RC Beam (40 cm x 25 cm) | Beam | 32MPa | Concrete Rectangular | 250 | 400 | 1000 | 4575 | 0.46 | 1119.27 | G300E | 1688175 | 13.25 | G300E | 1138524.04 | 8.93
353 | Story12 | B24 | 32 MPa RC Beam (40 cm x 25 cm) | Beam | 32MPa | Concrete Rectangular | 250 | 400 | 1000 | 6975 | 0.7 | 1706.42 | G300E | 3700871.59 | 29.04 | G300E | 1252545.14 | 9.83
354 | Story12 | B25 | 32 MPa RC Beam (40 cm x 25 cm) | Beam | 32MPa | Concrete Rectangular | 250 | 400 | 1000 | 4575 | 0.46 | 1119.27 | G300E | 1702880.36 | 13.36 | G300E | 1138524.04 | 8.93
355 | Story12 | B26 | 32 MPa RC Beam (40 cm x 25 cm) | Beam | 32MPa | Concrete Rectangular | 250 | 400 | 1000 | 6975 | 0.7 | 1706.42 | G300E | 3577223.86 | 28.07 | G300E | 1252545.14 | 9.83
356 | Story12 | B27 | 32 MPa RC Beam (40 cm x 25 cm) | Beam | 32MPa | Concrete Rectangular | 250 | 400 | 1000 | 4575 | 0.46 | 1119.27 | G300E | 1778367.86 | 13.95 | G300E | 1138524.04 | 8.93
357 | Story12 | B28 | 32 MPa RC Beam (40 cm x 25 cm) | Beam | 32MPa | Concrete Rectangular | 250 | 400 | 1000 | 6975 | 0.7 | 1706.42 | G300E | 3340390.91 | 26.21 | G300E | 1252545.14 | 9.83
358 | Story12 | B29 | 32 MPa RC Beam (40 cm x 25 cm) | Beam | 32MPa | Concrete Rectangular | 250 | 400 | 1000 | 4575 | 0.46 | 1119.27 | G300E | 1998294.64 | 15.68 | G300E | 1138524.04 | 8.93
359 | Story12 | B3 | 32 MPa RC Beam (40 cm x 25 cm) | Beam | 32MPa | Concrete Rectangular | 250 | 400 | 1000 | 6975 | 0.7 | 1706.42 | G300E | 3862881.82 | 30.31 | G300E | 1256717.45 | 9.86
360 | Story12 | B30 | 32 MPa RC Beam (40 cm x 25 cm) | Beam | 32MPa | Concrete Rectangular | 250 | 400 | 1000 | 6975 | 0.7 | 1706.42 | G300E | 3209134.09 | 25.18 | G300E | 1914959.62 | 15.03
361 | Story12 | B31 | 32 MPa RC Beam (40 cm x 25 cm) | Beam | 32MPa | Concrete Rectangular | 250 | 400 | 1000 | 6975 | 0.7 | 1706.42 | G300E | 3220230.68 | 25.27 | G300E | 1914959.62 | 15.03
362 | Story12 | B32 | 32 MPa RC Beam (40 cm x 25 cm) | Beam | 32MPa | Concrete Rectangular | 250 | 400 | 1000 | 4575 | 0.46 | 1119.27 | G300E | 2155805.36 | 16.92 | G300E | 1138524.04 | 8.93
363 | Story12 | B33 | 32 MPa RC Beam (40 cm x 25 cm) | Beam | 32MPa | Concrete Rectangular | 250 | 400 | 1000 | 6975 | 0.7 | 1706.42 | G300E | 3398727.27 | 26.67 | G300E | 1252545.14 | 9.83
364 | Story12 | B34 | 32 MPa RC Beam (40 cm x 25 cm) | Beam | 32MPa | Concrete Rectangular | 250 | 400 | 1000 | 4575 | 0.46 | 1119.27 | G300E | 2053521.43 | 16.11 | G300E | 1138524.04 | 8.93
365 | Story12 | B35 | 32 MPa RC Beam (40 cm x 25 cm) | Beam | 32MPa | Concrete Rectangular | 250 | 400 | 1000 | 6975 | 0.7 | 1706.42 | G300E | 3384460.23 | 26.56 | G300E | 3569301.53 | 28.01
366 | Story12 | B36 | 32 MPa RC Beam (40 cm x 25 cm) | Beam | 32MPa | Concrete Rectangular | 250 | 400 | 1000 | 4575 | 0.46 | 1119.27 | G300E | 1945028.57 | 15.26 | G300E | 1593409.76 | 12.5
367 | Story12 | B37 | 32 MPa RC Beam (40 cm x 25 cm) | Beam | 32MPa | Concrete Rectangular | 250 | 400 | 1000 | 7200 | 0.72 | 1761.47 | G300E | 4627721.74 | 36.31 | G300E | 3748435.2 | 29.41
368 | Story12 | B38 | 32 MPa RC Beam (40 cm x 25 cm) | Beam | 32MPa | Concrete Rectangular | 250 | 400 | 1000 | 4575 | 0.46 | 1119.27 | G300E | 2083585.71 | 16.35 | G300E | 1138524.04 | 8.93
369 | Story12 | B39 | 32 MPa RC Beam (40 cm x 25 cm) | Beam | 32MPa | Concrete Rectangular | 250 | 400 | 1000 | 7200 | 0.72 | 1761.47 | G300E | 4626156.52 | 36.3 | G300E | 3748562.92 | 29.41
370 | Story12 | B4 | 32 MPa RC Beam (40 cm x 25 cm) | Beam | 32MPa | Concrete Rectangular | 250 | 400 | 1000 | 4575 | 0.46 | 1119.27 | G300E | 1974112.5 | 15.49 | G300E | 1896666.9 | 14.88
371 | Story12 | B40 | 32 MPa RC Beam (40 cm x 25 cm) | Beam | 32MPa | Concrete Rectangular | 250 | 400 | 1000 | 4575 | 0.46 | 1119.27 | G300E | 1945028.57 | 15.26 | G300E | 1593409.76 | 12.5
372 | Story12 | B41 | 32 MPa RC Beam (40 cm x 25 cm) | Beam | 32MPa | Concrete Rectangular | 250 | 400 | 1000 | 6975 | 0.7 | 1706.42 | G300E | 3290614.77 | 25.82 | G300E | 3569301.53 | 28.01
373 | Story12 | B42 | 32 MPa RC Beam (40 cm x 25 cm) | Beam | 32MPa | Concrete Rectangular | 250 | 400 | 1000 | 4575 | 0.46 | 1119.27 | G300E | 2053521.43 | 16.11 | G300E | 1138524.04 | 8.93
374 | Story12 | B43 | 32 MPa RC Beam (40 cm x 25 cm) | Beam | 32MPa | Concrete Rectangular | 250 | 400 | 1000 | 6975 | 0.7 | 1706.42 | G300E | 3313759.09 | 26 | G300E | 1252545.14 | 9.83
375 | Story12 | B44 | 32 MPa RC Beam (40 cm x 25 cm) | Beam | 32MPa | Concrete Rectangular | 250 | 400 | 1000 | 4575 | 0.46 | 1119.27 | G300E | 2155478.57 | 16.91 | G300E | 1138524.04 | 8.93
376 | Story12 | B45 | 32 MPa RC Beam (40 cm x 25 cm) | Beam | 32MPa | Concrete Rectangular | 250 | 400 | 1000 | 6975 | 0.7 | 1706.42 | G300E | 3183770.45 | 24.98 | G300E | 1914959.62 | 15.03
377 | Story12 | B46 | 32 MPa RC Beam (40 cm x 25 cm) | Beam | 32MPa | Concrete Rectangular | 250 | 400 | 1000 | 6975 | 0.7 | 1706.42 | G300E | 3239570.45 | 25.42 | G300E | 2356286.89 | 18.49
378 | Story12 | B47 | 32 MPa RC Beam (40 cm x 25 cm) | Beam | 32MPa | Concrete Rectangular | 250 | 400 | 1000 | 4575 | 0.46 | 1119.27 | G300E | 2306126.79 | 18.09 | G300E | 1138524.04 | 8.93
379 | Story12 | B48 | 32 MPa RC Beam (40 cm x 25 cm) | Beam | 32MPa | Concrete Rectangular | 250 | 400 | 1000 | 6975 | 0.7 | 1706.42 | G300E | 3320100 | 26.05 | G300E | 1252545.14 | 9.83
380 | Story12 | B49 | 32 MPa RC Beam (40 cm x 25 cm) | Beam | 32MPa | Concrete Rectangular | 250 | 400 | 1000 | 4575 | 0.46 | 1119.27 | G300E | 2235541.07 | 17.54 | G300E | 1138524.04 | 8.93
381 | Story12 | B5 | 32 MPa RC Beam (40 cm x 25 cm) | Beam | 32MPa | Concrete Rectangular | 250 | 400 | 1000 | 6975 | 0.7 | 1706.42 | G300E | 3950386.36 | 31 | G300E | 1261620.25 | 9.9
382 | Story12 | B50 | 32 MPa RC Beam (40 cm x 25 cm) | Beam | 32MPa | Concrete Rectangular | 250 | 400 | 1000 | 6975 | 0.7 | 1706.42 | G300E | 2602309.09 | 20.42 | G300E | 2281461.63 | 17.9
383 | Story12 | B51 | 32 MPa RC Beam (40 cm x 25 cm) | Beam | 32MPa | Concrete Rectangular | 250 | 400 | 1000 | 4800 | 0.48 | 1174.31 | G300E | 3160320 | 24.8 | G300E | 2081285.12 | 16.33
384 | Story12 | B55 | 32 MPa RC Beam (40 cm x 25 cm) | Beam | 32MPa | Concrete Rectangular | 250 | 400 | 1000 | 4575 | 0.46 | 1119.27 | G300E | 3013095 | 23.64 | G300E | 1983724.88 | 15.57
385 | Story12 | B56 | 32 MPa RC Beam (40 cm x 25 cm) | Beam | 32MPa | Concrete Rectangular | 250 | 400 | 1000 | 6975 | 0.7 | 1706.42 | G300E | 2603577.27 | 20.43 | G300E | 2281461.63 | 17.9
386 | Story12 | B57 | 32 MPa RC Beam (40 cm x 25 cm) | Beam | 32MPa | Concrete Rectangular | 250 | 400 | 1000 | 4575 | 0.46 | 1119.27 | G300E | 2232926.79 | 17.52 | G300E | 1138524.04 | 8.93
387 | Story12 | B58 | 32 MPa RC Beam (40 cm x 25 cm) | Beam | 32MPa | Concrete Rectangular | 250 | 400 | 1000 | 6975 | 0.7 | 1706.42 | G300E | 3319148.86 | 26.04 | G300E | 1252545.14 | 9.83
388 | Story12 | B59 | 32 MPa RC Beam (40 cm x 25 cm) | Beam | 32MPa | Concrete Rectangular | 250 | 400 | 1000 | 4575 | 0.46 | 1119.27 | G300E | 2306126.79 | 18.09 | G300E | 1138524.04 | 8.93
389 | Story12 | B6 | 32 MPa RC Beam (40 cm x 25 cm) | Beam | 32MPa | Concrete Rectangular | 250 | 400 | 1000 | 4575 | 0.46 | 1119.27 | G300E | 1973132.14 | 15.48 | G300E | 2048295.47 | 16.07
390 | Story12 | B60 | 32 MPa RC Beam (40 cm x 25 cm) | Beam | 32MPa | Concrete Rectangular | 250 | 400 | 1000 | 6975 | 0.7 | 1706.42 | G300E | 3203427.27 | 25.14 | G300E | 2356286.89 | 18.49
391 | Story12 | B61 | 32 MPa RC Beam (40 cm x 25 cm) | Beam | 32MPa | Concrete Rectangular | 250 | 400 | 1000 | 6975 | 0.7 | 1706.42 | G300E | 3220864.77 | 25.27 | G300E | 2356286.89 | 18.49
392 | Story12 | B62 | 32 MPa RC Beam (40 cm x 25 cm) | Beam | 32MPa | Concrete Rectangular | 250 | 400 | 1000 | 4575 | 0.46 | 1119.27 | G300E | 2335537.5 | 18.33 | G300E | 1138524.04 | 8.93
393 | Story12 | B63 | 32 MPa RC Beam (40 cm x 25 cm) | Beam | 32MPa | Concrete Rectangular | 250 | 400 | 1000 | 6975 | 0.7 | 1706.42 | G300E | 3398727.27 | 26.67 | G300E | 1840981.5 | 14.45
394 | Story12 | B64 | 32 MPa RC Beam (40 cm x 25 cm) | Beam | 32MPa | Concrete Rectangular | 250 | 400 | 1000 | 4575 | 0.46 | 1119.27 | G300E | 2352530.36 | 18.46 | G300E | 1138524.04 | 8.93
395 | Story12 | B65 | 32 MPa RC Beam (40 cm x 25 cm) | Beam | 32MPa | Concrete Rectangular | 250 | 400 | 1000 | 6975 | 0.7 | 1706.42 | G300E | 3384777.27 | 26.56 | G300E | 3569301.53 | 28.01
396 | Story12 | B66 | 32 MPa RC Beam (40 cm x 25 cm) | Beam | 32MPa | Concrete Rectangular | 250 | 400 | 1000 | 4800 | 0.48 | 1174.31 | G300E | 3221120 | 25.27 | G300E | 2118618.88 | 16.62
397 | Story12 | B67 | 32 MPa RC Beam (40 cm x 25 cm) | Beam | 32MPa | Concrete Rectangular | 250 | 400 | 1000 | 6975 | 0.7 | 1706.42 | G300E | 4482802.17 | 35.17 | G300E | 3631301.45 | 28.49
398 | Story12 | B69 | 32 MPa RC Beam (40 cm x 25 cm) | Beam | 32MPa | Concrete Rectangular | 250 | 400 | 1000 | 6975 | 0.7 | 1706.42 | G300E | 4482802.17 | 35.17 | G300E | 3631618.06 | 28.5
399 | Story12 | B7 | 32 MPa RC Beam (40 cm x 25 cm) | Beam | 32MPa | Concrete Rectangular | 250 | 400 | 1000 | 6975 | 0.7 | 1706.42 | G300E | 3957361.36 | 31.05 | G300E | 1261823.15 | 9.9
400 | Story12 | B70 | 32 MPa RC Beam (40 cm x 25 cm) | Beam | 32MPa | Concrete Rectangular | 250 | 400 | 1000 | 4575 | 0.46 | 1119.27 | G300E | 3228425 | 25.33 | G300E | 2549804.88 | 20.01
401 | Story12 | B71 | 32 MPa RC Beam (40 cm x 25 cm) | Beam | 32MPa | Concrete Rectangular | 250 | 400 | 1000 | 6975 | 0.7 | 1706.42 | G300E | 3301711.36 | 25.91 | G300E | 3606290.59 | 28.3
402 | Story12 | B72 | 32 MPa RC Beam (40 cm x 25 cm) | Beam | 32MPa | Concrete Rectangular | 250 | 400 | 1000 | 4575 | 0.46 | 1119.27 | G300E | 2347628.57 | 18.42 | G300E | 1593409.76 | 12.5
403 | Story12 | B73 | 32 MPa RC Beam (40 cm x 25 cm) | Beam | 32MPa | Concrete Rectangular | 250 | 400 | 1000 | 6975 | 0.7 | 1706.42 | G300E | 3374737.5 | 26.48 | G300E | 2159929.65 | 16.95
404 | Story12 | B74 | 32 MPa RC Beam (40 cm x 25 cm) | Beam | 32MPa | Concrete Rectangular | 250 | 400 | 1000 | 4575 | 0.46 | 1119.27 | G300E | 2332596.43 | 18.3 | G300E | 1138524.04 | 8.93
405 | Story12 | B75 | 32 MPa RC Beam (40 cm x 25 cm) | Beam | 32MPa | Concrete Rectangular | 250 | 400 | 1000 | 6975 | 0.7 | 1706.42 | G300E | 3167918.18 | 24.86 | G300E | 2356286.89 | 18.49
406 | Story12 | B76 | 32 MPa RC Beam (40 cm x 25 cm) | Beam | 32MPa | Concrete Rectangular | 250 | 400 | 1000 | 6975 | 0.7 | 1706.42 | G300E | 3245911.36 | 25.47 | G300E | 2356286.89 | 18.49
407 | Story12 | B77 | 32 MPa RC Beam (40 cm x 25 cm) | Beam | 32MPa | Concrete Rectangular | 250 | 400 | 1000 | 4575 | 0.46 | 1119.27 | G300E | 2313642.86 | 18.15 | G300E | 1138524.04 | 8.93
408 | Story12 | B78 | 32 MPa RC Beam (40 cm x 25 cm) | Beam | 32MPa | Concrete Rectangular | 250 | 400 | 1000 | 6975 | 0.7 | 1706.42 | G300E | 3509059.09 | 27.53 | G300E | 2429417.86 | 19.06
409 | Story12 | B79 | 32 MPa RC Beam (40 cm x 25 cm) | Beam | 32MPa | Concrete Rectangular | 250 | 400 | 1000 | 4575 | 0.46 | 1119.27 | G300E | 2489126.79 | 19.53 | G300E | 1138524.04 | 8.93
410 | Story12 | B8 | 32 MPa RC Beam (40 cm x 25 cm) | Beam | 32MPa | Concrete Rectangular | 250 | 400 | 1000 | 4575 | 0.46 | 1119.27 | G300E | 1972478.57 | 15.48 | G300E | 2048295.47 | 16.07
411 | Story12 | B80 | 32 MPa RC Beam (40 cm x 25 cm) | Beam | 32MPa | Concrete Rectangular | 250 | 400 | 1000 | 6975 | 0.7 | 1706.42 | G300E | 3577223.86 | 28.07 | G300E | 1252545.14 | 9.83
412 | Story12 | B81 | 32 MPa RC Beam (40 cm x 25 cm) | Beam | 32MPa | Concrete Rectangular | 250 | 400 | 1000 | 4575 | 0.46 | 1119.27 | G300E | 2295996.43 | 18.02 | G300E | 1593409.76 | 12.5
413 | Story12 | B82 | 32 MPa RC Beam (40 cm x 25 cm) | Beam | 32MPa | Concrete Rectangular | 250 | 400 | 1000 | 6975 | 0.7 | 1706.42 | G300E | 3700871.59 | 29.04 | G300E | 1840981.5 | 14.45
414 | Story12 | B83 | 32 MPa RC Beam (40 cm x 25 cm) | Beam | 32MPa | Concrete Rectangular | 250 | 400 | 1000 | 4575 | 0.46 | 1119.27 | G300E | 2162667.86 | 16.97 | G300E | 1138524.04 | 8.93
415 | Story12 | B84 | 32 MPa RC Beam (40 cm x 25 cm) | Beam | 32MPa | Concrete Rectangular | 250 | 400 | 1000 | 6975 | 0.7 | 1706.42 | G300E | 3700237.5 | 29.03 | G300E | 1840981.5 | 14.45
416 | Story12 | B85 | 32 MPa RC Beam (40 cm x 25 cm) | Beam | 32MPa | Concrete Rectangular | 250 | 400 | 1000 | 4575 | 0.46 | 1119.27 | G300E | 2295669.64 | 18.01 | G300E | 1593409.76 | 12.5
417 | Story12 | B86 | 32 MPa RC Beam (40 cm x 25 cm) | Beam | 32MPa | Concrete Rectangular | 250 | 400 | 1000 | 6975 | 0.7 | 1706.42 | G300E | 3575004.55 | 28.05 | G300E | 1252545.14 | 9.83
418 | Story12 | B87 | 32 MPa RC Beam (40 cm x 25 cm) | Beam | 32MPa | Concrete Rectangular | 250 | 400 | 1000 | 4575 | 0.46 | 1119.27 | G300E | 2490760.71 | 19.54 | G300E | 1138524.04 | 8.93
419 | Story12 | B88 | 32 MPa RC Beam (40 cm x 25 cm) | Beam | 32MPa | Concrete Rectangular | 250 | 400 | 1000 | 6975 | 0.7 | 1706.42 | G300E | 3347682.95 | 26.27 | G300E | 2429417.86 | 19.06
420 | Story12 | B89 | 32 MPa RC Beam (40 cm x 25 cm) | Beam | 32MPa | Concrete Rectangular | 250 | 400 | 1000 | 4575 | 0.46 | 1119.27 | G300E | 2234752.94 | 17.53 | G300E | 937437.95 | 7.36
421 | Story12 | B9 | 32 MPa RC Beam (40 cm x 25 cm) | Beam | 32MPa | Concrete Rectangular | 250 | 400 | 1000 | 6975 | 0.7 | 1706.42 | G300E | 3957361.36 | 31.05 | G300E | 1261821.89 | 9.9
422 | Story12 | B90 | 32 MPa RC Beam (40 cm x 25 cm) | Beam | 32MPa | Concrete Rectangular | 250 | 400 | 1000 | 6975 | 0.7 | 1706.42 | G300E | 3191202 | 25.04 | G300E | 2141981.21 | 16.81
423 | Story12 | B91 | 32 MPa RC Beam (40 cm x 25 cm) | Beam | 32MPa | Concrete Rectangular | 250 | 400 | 1000 | 6975 | 0.7 | 1706.42 | G300E | 3457380.68 | 27.13 | G300E | 2466406.92 | 19.35
424 | Story12 | B92 | 32 MPa RC Beam (40 cm x 25 cm) | Beam | 32MPa | Concrete Rectangular | 250 | 400 | 1000 | 4575 | 0.46 | 1119.27 | G300E | 2376712.5 | 18.65 | G300E | 1138524.04 | 8.93
425 | Story12 | B93 | 32 MPa RC Beam (40 cm x 25 cm) | Beam | 32MPa | Concrete Rectangular | 250 | 400 | 1000 | 6975 | 0.7 | 1706.42 | G300E | 3862881.82 | 30.31 | G300E | 1845146.21 | 14.48
426 | Story12 | B94 | 32 MPa RC Beam (40 cm x 25 cm) | Beam | 32MPa | Concrete Rectangular | 250 | 400 | 1000 | 4575 | 0.46 | 1119.27 | G300E | 2445010.71 | 19.18 | G300E | 1138524.04 | 8.93
427 | Story12 | B95 | 32 MPa RC Beam (40 cm x 25 cm) | Beam | 32MPa | Concrete Rectangular | 250 | 400 | 1000 | 6975 | 0.7 | 1706.42 | G300E | 3950703.41 | 31 | G300E | 1850050.27 | 14.52
428 | Story12 | B96 | 32 MPa RC Beam (40 cm x 25 cm) | Beam | 32MPa | Concrete Rectangular | 250 | 400 | 1000 | 4575 | 0.46 | 1119.27 | G300E | 2377039.29 | 18.65 | G300E | 1138524.04 | 8.93
429 | Story12 | B97 | 32 MPa RC Beam (40 cm x 25 cm) | Beam | 32MPa | Concrete Rectangular | 250 | 400 | 1000 | 6975 | 0.7 | 1706.42 | G300E | 3957361.36 | 31.05 | G300E | 1850253.18 | 14.52
430 | Story12 | B98 | 32 MPa RC Beam (40 cm x 25 cm) | Beam | 32MPa | Concrete Rectangular | 250 | 400 | 1000 | 4575 | 0.46 | 1119.27 | G300E | 2362660.71 | 18.54 | G300E | 1138524.04 | 8.93
431 | Story12 | B99 | 32 MPa RC Beam (40 cm x 25 cm) | Beam | 32MPa | Concrete Rectangular | 250 | 400 | 1000 | 6975 | 0.7 | 1706.42 | G300E | 3957361.36 | 31.05 | G300E | 1850251.91 | 14.52
432 | Story13 | B1 | 32 MPa RC Beam (35 cm x 25 cm) | Beam | 32MPa | Concrete Rectangular | 250 | 350 | 875 | 7000 | 0.61 | 1498.47 | G300E | 3942272.73 | 30.93 | G300E | 2228204.84 | 17.48
433 | Story13 | B10 | 32 MPa RC Beam (35 cm x 25 cm) | Beam | 32MPa | Concrete Rectangular | 250 | 350 | 875 | 4600 | 0.4 | 984.71 | G300E | 1880414.29 | 14.75 | G300E | 1863166.59 | 14.62
434 | Story13 | B100 | 32 MPa RC Beam (40 cm x 25 cm) | Beam | 32MPa | Concrete Rectangular | 250 | 400 | 1000 | 4600 | 0.46 | 1125.38 | G300E | 2370971.43 | 18.6 | G300E | 1144745.49 | 8.98
435 | Story13 | B101 | 32 MPa RC Beam (40 cm x 25 cm) | Beam | 32MPa | Concrete Rectangular | 250 | 400 | 1000 | 7000 | 0.7 | 1712.54 | G300E | 4021181.82 | 31.55 | G300E | 1855179.45 | 14.56
436 | Story13 | B102 | 32 MPa RC Beam (40 cm x 25 cm) | Beam | 32MPa | Concrete Rectangular | 250 | 400 | 1000 | 4600 | 0.46 | 1125.38 | G300E | 2356842.86 | 18.49 | G300E | 1144745.49 | 8.98
437 | Story13 | B103 | 32 MPa RC Beam (40 cm x 25 cm) | Beam | 32MPa | Concrete Rectangular | 250 | 400 | 1000 | 7000 | 0.7 | 1712.54 | G300E | 3824863.64 | 30.01 | G300E | 1812993.64 | 14.23
438 | Story13 | B104 | 32 MPa RC Beam (40 cm x 25 cm) | Beam | 32MPa | Concrete Rectangular | 250 | 400 | 1000 | 4600 | 0.46 | 1125.38 | G300E | 2300657.14 | 18.05 | G300E | 1144745.49 | 8.98
439 | Story13 | B105 | 32 MPa RC Beam (35 cm x 25 cm) | Beam | 32MPa | Concrete Rectangular | 250 | 350 | 875 | 7000 | 0.61 | 1498.47 | G300E | 3910136.36 | 30.68 | G300E | 2228204.84 | 17.48
440 | Story13 | B106 | 32 MPa RC Beam (35 cm x 25 cm) | Beam | 32MPa | Concrete Rectangular | 250 | 350 | 875 | 4600 | 0.4 | 984.71 | G300E | 2350600 | 18.44 | G300E | 2112635.59 | 16.58
441 | Story13 | B107 | 32 MPa RC Beam (35 cm x 25 cm) | Beam | 32MPa | Concrete Rectangular | 250 | 350 | 875 | 4600 | 0.4 | 984.71 | G300E | 2372942.86 | 18.62 | G300E | 2206250.69 | 17.31
442 | Story13 | B108 | 32 MPa RC Beam (35 cm x 25 cm) | Beam | 32MPa | Concrete Rectangular | 250 | 350 | 875 | 4600 | 0.4 | 984.71 | G300E | 2346000 | 18.41 | G300E | 2206250.69 | 17.31
443 | Story13 | B109 | 32 MPa RC Beam (35 cm x 25 cm) | Beam | 32MPa | Concrete Rectangular | 250 | 350 | 875 | 4600 | 0.4 | 984.71 | G300E | 2340085.71 | 18.36 | G300E | 2206250.69 | 17.31
444 | Story13 | B11 | 32 MPa RC Beam (40 cm x 25 cm) | Beam | 32MPa | Concrete Rectangular | 250 | 400 | 1000 | 7000 | 0.7 | 1712.54 | G300E | 4020545.45 | 31.55 | G300E | 1264640.36 | 9.92
445 | Story13 | B110 | 32 MPa RC Beam (35 cm x 25 cm) | Beam | 32MPa | Concrete Rectangular | 250 | 350 | 875 | 4600 | 0.4 | 984.71 | G300E | 2346000 | 18.41 | G300E | 2206250.69 | 17.31
446 | Story13 | B111 | 32 MPa RC Beam (35 cm x 25 cm) | Beam | 32MPa | Concrete Rectangular | 250 | 350 | 875 | 4600 | 0.4 | 984.71 | G300E | 2372942.86 | 18.62 | G300E | 2206250.69 | 17.31
447 | Story13 | B112 | 32 MPa RC Beam (35 cm x 25 cm) | Beam | 32MPa | Concrete Rectangular | 250 | 350 | 875 | 4600 | 0.4 | 984.71 | G300E | 2350271.43 | 18.44 | G300E | 2112635.59 | 16.58
448 | Story13 | B12 | 32 MPa RC Beam (35 cm x 25 cm) | Beam | 32MPa | Concrete Rectangular | 250 | 350 | 875 | 4600 | 0.4 | 984.71 | G300E | 1835400 | 14.4 | G300E | 2001166.59 | 15.7
449 | Story13 | B13 | 32 MPa RC Beam (40 cm x 25 cm) | Beam | 32MPa | Concrete Rectangular | 250 | 400 | 1000 | 7000 | 0.7 | 1712.54 | G300E | 3825818.18 | 30.02 | G300E | 1222452 | 9.59
450 | Story13 | B14 | 32 MPa RC Beam (35 cm x 25 cm) | Beam | 32MPa | Concrete Rectangular | 250 | 350 | 875 | 4600 | 0.4 | 984.71 | G300E | 1616571.43 | 12.68 | G300E | 1631551.49 | 12.8
451 | Story13 | B15 | 32 MPa RC Beam (35 cm x 25 cm) | Beam | 32MPa | Concrete Rectangular | 250 | 350 | 875 | 7000 | 0.61 | 1498.47 | G300E | 3908863.64 | 30.67 | G300E | 2228204.84 | 17.48
452 | Story13 | B16 | 32 MPa RC Beam (35 cm x 25 cm) | Beam | 32MPa | Concrete Rectangular | 250 | 350 | 875 | 7000 | 0.61 | 1498.47 | G300E | 3604681.82 | 28.28 | G300E | 1726140.82 | 13.54
453 | Story13 | B17 | 32 MPa RC Beam (40 cm x 25 cm) | Beam | 32MPa | Concrete Rectangular | 250 | 400 | 1000 | 4600 | 0.46 | 1125.38 | G300E | 1944157.14 | 15.25 | G300E | 1144745.49 | 8.98
454 | Story13 | B18 | 32 MPa RC Beam (40 cm x 25 cm) | Beam | 32MPa | Concrete Rectangular | 250 | 400 | 1000 | 7000 | 0.7 | 1712.54 | G300E | 3476136.36 | 27.28 | G300E | 1257034.55 | 9.86
455 | Story13 | B19 | 32 MPa RC Beam (40 cm x 25 cm) | Beam | 32MPa | Concrete Rectangular | 250 | 400 | 1000 | 4600 | 0.46 | 1125.38 | G300E | 1805171.43 | 14.16 | G300E | 1144745.49 | 8.98
456 | Story13 | B2 | 32 MPa RC Beam (35 cm x 25 cm) | Beam | 32MPa | Concrete Rectangular | 250 | 350 | 875 | 4600 | 0.4 | 984.71 | G300E | 1616571.43 | 12.68 | G300E | 1631551.49 | 12.8
457 | Story13 | B20 | 32 MPa RC Beam (40 cm x 25 cm) | Beam | 32MPa | Concrete Rectangular | 250 | 400 | 1000 | 7000 | 0.7 | 1712.54 | G300E | 3644454.55 | 28.6 | G300E | 1257034.55 | 9.86
458 | Story13 | B21 | 32 MPa RC Beam (40 cm x 25 cm) | Beam | 32MPa | Concrete Rectangular | 250 | 400 | 1000 | 4600 | 0.46 | 1125.38 | G300E | 1721714.29 | 13.51 | G300E | 1144745.49 | 8.98
459 | Story13 | B22 | 32 MPa RC Beam (40 cm x 25 cm) | Beam | 32MPa | Concrete Rectangular | 250 | 400 | 1000 | 7000 | 0.7 | 1712.54 | G300E | 3767272.73 | 29.56 | G300E | 1257034.55 | 9.86
460 | Story13 | B23 | 32 MPa RC Beam (40 cm x 25 cm) | Beam | 32MPa | Concrete Rectangular | 250 | 400 | 1000 | 4600 | 0.46 | 1125.38 | G300E | 1705285.71 | 13.38 | G300E | 1144745.49 | 8.98
461 | Story13 | B24 | 32 MPa RC Beam (40 cm x 25 cm) | Beam | 32MPa | Concrete Rectangular | 250 | 400 | 1000 | 7000 | 0.7 | 1712.54 | G300E | 3767272.73 | 29.56 | G300E | 1257034.55 | 9.86
462 | Story13 | B25 | 32 MPa RC Beam (40 cm x 25 cm) | Beam | 32MPa | Concrete Rectangular | 250 | 400 | 1000 | 4600 | 0.46 | 1125.38 | G300E | 1721714.29 | 13.51 | G300E | 1144745.49 | 8.98
463 | Story13 | B26 | 32 MPa RC Beam (40 cm x 25 cm) | Beam | 32MPa | Concrete Rectangular | 250 | 400 | 1000 | 7000 | 0.7 | 1712.54 | G300E | 3644772.73 | 28.6 | G300E | 1257034.55 | 9.86
464 | Story13 | B27 | 32 MPa RC Beam (40 cm x 25 cm) | Beam | 32MPa | Concrete Rectangular | 250 | 400 | 1000 | 4600 | 0.46 | 1125.38 | G300E | 1805171.43 | 14.16 | G300E | 1144745.49 | 8.98
465 | Story13 | B28 | 32 MPa RC Beam (40 cm x 25 cm) | Beam | 32MPa | Concrete Rectangular | 250 | 400 | 1000 | 7000 | 0.7 | 1712.54 | G300E | 3391500 | 26.61 | G300E | 1257034.55 | 9.86
466 | Story13 | B29 | 32 MPa RC Beam (40 cm x 25 cm) | Beam | 32MPa | Concrete Rectangular | 250 | 400 | 1000 | 4600 | 0.46 | 1125.38 | G300E | 1943828.57 | 15.25 | G300E | 1144745.49 | 8.98
467 | Story13 | B3 | 32 MPa RC Beam (40 cm x 25 cm) | Beam | 32MPa | Concrete Rectangular | 250 | 400 | 1000 | 7000 | 0.7 | 1712.54 | G300E | 3825818.18 | 30.02 | G300E | 1222454.55 | 9.59
468 | Story13 | B30 | 32 MPa RC Beam (35 cm x 25 cm) | Beam | 32MPa | Concrete Rectangular | 250 | 350 | 875 | 7000 | 0.61 | 1498.47 | G300E | 3579545.45 | 28.09 | G300E | 1726140.82 | 13.54
469 | Story13 | B31 | 32 MPa RC Beam (35 cm x 25 cm) | Beam | 32MPa | Concrete Rectangular | 250 | 350 | 875 | 7000 | 0.61 | 1498.47 | G300E | 3571590.91 | 28.02 | G300E | 2127049.91 | 16.69
470 | Story13 | B32 | 32 MPa RC Beam (40 cm x 25 cm) | Beam | 32MPa | Concrete Rectangular | 250 | 400 | 1000 | 4600 | 0.46 | 1125.38 | G300E | 2100557.14 | 16.48 | G300E | 1144745.49 | 8.98
471 | Story13 | B33 | 32 MPa RC Beam (40 cm x 25 cm) | Beam | 32MPa | Concrete Rectangular | 250 | 400 | 1000 | 7000 | 0.7 | 1712.54 | G300E | 3444954.55 | 27.03 | G300E | 1257034.55 | 9.86
472 | Story13 | B34 | 32 MPa RC Beam (40 cm x 25 cm) | Beam | 32MPa | Concrete Rectangular | 250 | 400 | 1000 | 4600 | 0.46 | 1125.38 | G300E | 1909657.14 | 14.98 | G300E | 1144745.49 | 8.98
473 | Story13 | B35 | 32 MPa RC Beam (40 cm x 25 cm) | Beam | 32MPa | Concrete Rectangular | 250 | 400 | 1000 | 7000 | 0.7 | 1712.54 | G300E | 3313545.45 | 26 | G300E | 3582094.73 | 28.11
474 | Story13 | B36 | 32 MPa RC Beam (40 cm x 25 cm) | Beam | 32MPa | Concrete Rectangular | 250 | 400 | 1000 | 4600 | 0.46 | 1125.38 | G300E | 1950071.43 | 15.3 | G300E | 1754574.06 | 13.77
475 | Story13 | B37 | 32 MPa RC Beam (40 cm x 25 cm) | Beam | 32MPa | Concrete Rectangular | 250 | 400 | 1000 | 7200 | 0.72 | 1761.47 | G300E | 4717565.22 | 37.02 | G300E | 3750979.62 | 29.43
476 | Story13 | B38 | 32 MPa RC Beam (40 cm x 25 cm) | Beam | 32MPa | Concrete Rectangular | 250 | 400 | 1000 | 4600 | 0.46 | 1125.38 | G300E | 1736171.43 | 13.62 | G300E | 1144745.49 | 8.98
477 | Story13 | B39 | 32 MPa RC Beam (40 cm x 25 cm) | Beam | 32MPa | Concrete Rectangular | 250 | 400 | 1000 | 7200 | 0.72 | 1761.47 | G300E | 4716626.09 | 37.01 | G300E | 3751112.35 | 29.43
478 | Story13 | B4 | 32 MPa RC Beam (35 cm x 25 cm) | Beam | 32MPa | Concrete Rectangular | 250 | 350 | 875 | 4600 | 0.4 | 984.71 | G300E | 1835728.57 | 14.4 | G300E | 2001166.59 | 15.7
479 | Story13 | B40 | 32 MPa RC Beam (40 cm x 25 cm) | Beam | 32MPa | Concrete Rectangular | 250 | 400 | 1000 | 4600 | 0.46 | 1125.38 | G300E | 1950071.43 | 15.3 | G300E | 1754574.06 | 13.77
480 | Story13 | B41 | 32 MPa RC Beam (40 cm x 25 cm) | Beam | 32MPa | Concrete Rectangular | 250 | 400 | 1000 | 7000 | 0.7 | 1712.54 | G300E | 3309727.27 | 25.97 | G300E | 3582094.73 | 28.11
481 | Story13 | B42 | 32 MPa RC Beam (40 cm x 25 cm) | Beam | 32MPa | Concrete Rectangular | 250 | 400 | 1000 | 4600 | 0.46 | 1125.38 | G300E | 1909657.14 | 14.98 | G300E | 1144745.49 | 8.98
482 | Story13 | B43 | 32 MPa RC Beam (40 cm x 25 cm) | Beam | 32MPa | Concrete Rectangular | 250 | 400 | 1000 | 7000 | 0.7 | 1712.54 | G300E | 3360000 | 26.36 | G300E | 1257034.55 | 9.86
483 | Story13 | B44 | 32 MPa RC Beam (40 cm x 25 cm) | Beam | 32MPa | Concrete Rectangular | 250 | 400 | 1000 | 4600 | 0.46 | 1125.38 | G300E | 2100885.71 | 16.48 | G300E | 1144745.49 | 8.98
484 | Story13 | B45 | 32 MPa RC Beam (35 cm x 25 cm) | Beam | 32MPa | Concrete Rectangular | 250 | 350 | 875 | 7000 | 0.61 | 1498.47 | G300E | 3547409.09 | 27.83 | G300E | 2127049.91 | 16.69
485 | Story13 | B46 | 32 MPa RC Beam (35 cm x 25 cm) | Beam | 32MPa | Concrete Rectangular | 250 | 350 | 875 | 7000 | 0.61 | 1498.47 | G300E | 3596090.91 | 28.22 | G300E | 2260686.27 | 17.74
486 | Story13 | B47 | 32 MPa RC Beam (40 cm x 25 cm) | Beam | 32MPa | Concrete Rectangular | 250 | 400 | 1000 | 4600 | 0.46 | 1125.38 | G300E | 2339428.57 | 18.36 | G300E | 1144745.49 | 8.98
487 | Story13 | B48 | 32 MPa RC Beam (40 cm x 25 cm) | Beam | 32MPa | Concrete Rectangular | 250 | 400 | 1000 | 7000 | 0.7 | 1712.54 | G300E | 3358727.27 | 26.35 | G300E | 1257034.55 | 9.86
488 | Story13 | B49 | 32 MPa RC Beam (40 cm x 25 cm) | Beam | 32MPa | Concrete Rectangular | 250 | 400 | 1000 | 4600 | 0.46 | 1125.38 | G300E | 2259585.71 | 17.73 | G300E | 1144745.49 | 8.98
489 | Story13 | B5 | 32 MPa RC Beam (40 cm x 25 cm) | Beam | 32MPa | Concrete Rectangular | 250 | 400 | 1000 | 7000 | 0.7 | 1712.54 | G300E | 4020545.45 | 31.55 | G300E | 1264642.91 | 9.92
490 | Story13 | B50 | 32 MPa RC Beam (40 cm x 25 cm) | Beam | 32MPa | Concrete Rectangular | 250 | 400 | 1000 | 7000 | 0.7 | 1712.54 | G300E | 2611000 | 20.49 | G300E | 2289638.91 | 17.97
491 | Story13 | B51 | 32 MPa RC Beam (40 cm x 25 cm) | Beam | 32MPa | Concrete Rectangular | 250 | 400 | 1000 | 4800 | 0.48 | 1174.31 | G300E | 3276480 | 25.71 | G300E | 2081285.12 | 16.33
492 | Story13 | B55 | 32 MPa RC Beam (40 cm x 25 cm) | Beam | 32MPa | Concrete Rectangular | 250 | 400 | 1000 | 4600 | 0.46 | 1125.38 | G300E | 3140573.33 | 24.64 | G300E | 2030343.09 | 15.93
493 | Story13 | B56 | 32 MPa RC Beam (40 cm x 25 cm) | Beam | 32MPa | Concrete Rectangular | 250 | 400 | 1000 | 7000 | 0.7 | 1712.54 | G300E | 2613863.64 | 20.51 | G300E | 2289638.91 | 17.97
494 | Story13 | B57 | 32 MPa RC Beam (40 cm x 25 cm) | Beam | 32MPa | Concrete Rectangular | 250 | 400 | 1000 | 4600 | 0.46 | 1125.38 | G300E | 2257614.29 | 17.71 | G300E | 1144745.49 | 8.98
495 | Story13 | B58 | 32 MPa RC Beam (40 cm x 25 cm) | Beam | 32MPa | Concrete Rectangular | 250 | 400 | 1000 | 7000 | 0.7 | 1712.54 | G300E | 3273136.36 | 25.68 | G300E | 1257034.55 | 9.86
496 | Story13 | B59 | 32 MPa RC Beam (40 cm x 25 cm) | Beam | 32MPa | Concrete Rectangular | 250 | 400 | 1000 | 4600 | 0.46 | 1125.38 | G300E | 2338442.86 | 18.35 | G300E | 1144745.49 | 8.98
497 | Story13 | B6 | 32 MPa RC Beam (35 cm x 25 cm) | Beam | 32MPa | Concrete Rectangular | 250 | 350 | 875 | 4600 | 0.4 | 984.71 | G300E | 1880414.29 | 14.75 | G300E | 1863166.59 | 14.62
498 | Story13 | B60 | 32 MPa RC Beam (35 cm x 25 cm) | Beam | 32MPa | Concrete Rectangular | 250 | 350 | 875 | 7000 | 0.61 | 1498.47 | G300E | 3572545.45 | 28.03 | G300E | 2260686.27 | 17.74
499 | Story13 | B61 | 32 MPa RC Beam (35 cm x 25 cm) | Beam | 32MPa | Concrete Rectangular | 250 | 350 | 875 | 7000 | 0.61 | 1498.47 | G300E | 3571590.91 | 28.02 | G300E | 2260686.27 | 17.74
500 | Story13 | B62 | 32 MPa RC Beam (40 cm x 25 cm) | Beam | 32MPa | Concrete Rectangular | 250 | 400 | 1000 | 4600 | 0.46 | 1125.38 | G300E | 2358485.71 | 18.51 | G300E | 1144745.49 | 8.98
501 | Story13 | B63 | 32 MPa RC Beam (40 cm x 25 cm) | Beam | 32MPa | Concrete Rectangular | 250 | 400 | 1000 | 7000 | 0.7 | 1712.54 | G300E | 3444636.36 | 27.03 | G300E | 1257034.55 | 9.86
502 | Story13 | B64 | 32 MPa RC Beam (40 cm x 25 cm) | Beam | 32MPa | Concrete Rectangular | 250 | 400 | 1000 | 4600 | 0.46 | 1125.38 | G300E | 2285542.86 | 17.93 | G300E | 1144745.49 | 8.98
503 | Story13 | B65 | 32 MPa RC Beam (40 cm x 25 cm) | Beam | 32MPa | Concrete Rectangular | 250 | 400 | 1000 | 7000 | 0.7 | 1712.54 | G300E | 3313227.27 | 26 | G300E | 3582094.73 | 28.11
504 | Story13 | B66 | 32 MPa RC Beam (40 cm x 25 cm) | Beam | 32MPa | Concrete Rectangular | 250 | 400 | 1000 | 4800 | 0.48 | 1174.31 | G300E | 3335360 | 26.17 | G300E | 2118618.88 | 16.62
505 | Story13 | B67 | 32 MPa RC Beam (40 cm x 25 cm) | Beam | 32MPa | Concrete Rectangular | 250 | 400 | 1000 | 7000 | 0.7 | 1712.54 | G300E | 4586521.74 | 35.99 | G300E | 3646790.61 | 28.61
506 | Story13 | B69 | 32 MPa RC Beam (40 cm x 25 cm) | Beam | 32MPa | Concrete Rectangular | 250 | 400 | 1000 | 7000 | 0.7 | 1712.54 | G300E | 4585913.04 | 35.98 | G300E | 3647122.96 | 28.62
507 | Story13 | B7 | 32 MPa RC Beam (40 cm x 25 cm) | Beam | 32MPa | Concrete Rectangular | 250 | 400 | 1000 | 7000 | 0.7 | 1712.54 | G300E | 4027227.27 | 31.6 | G300E | 1264845.27 | 9.92
508 | Story13 | B70 | 32 MPa RC Beam (40 cm x 25 cm) | Beam | 32MPa | Concrete Rectangular | 250 | 400 | 1000 | 4600 | 0.46 | 1125.38 | G300E | 3173386.67 | 24.9 | G300E | 2564460.75 | 20.12
509 | Story13 | B71 | 32 MPa RC Beam (40 cm x 25 cm) | Beam | 32MPa | Concrete Rectangular | 250 | 400 | 1000 | 7000 | 0.7 | 1712.54 | G300E | 3321181.82 | 26.06 | G300E | 3582094.73 | 28.11
510 | Story13 | B72 | 32 MPa RC Beam (40 cm x 25 cm) | Beam | 32MPa | Concrete Rectangular | 250 | 400 | 1000 | 4600 | 0.46 | 1125.38 | G300E | 2280614.29 | 17.89 | G300E | 1754574.06 | 13.77
511 | Story13 | B73 | 32 MPa RC Beam (40 cm x 25 cm) | Beam | 32MPa | Concrete Rectangular | 250 | 400 | 1000 | 7000 | 0.7 | 1712.54 | G300E | 3422416.67 | 26.85 | G300E | 2167671.33 | 17.01
512 | Story13 | B74 | 32 MPa RC Beam (40 cm x 25 cm) | Beam | 32MPa | Concrete Rectangular | 250 | 400 | 1000 | 4600 | 0.46 | 1125.38 | G300E | 2356514.29 | 18.49 | G300E | 1144745.49 | 8.98
513 | Story13 | B75 | 32 MPa RC Beam (35 cm x 25 cm) | Beam | 32MPa | Concrete Rectangular | 250 | 350 | 875 | 7000 | 0.61 | 1498.47 | G300E | 3529272.73 | 27.69 | G300E | 2260686.27 | 17.74
514 | Story13 | B76 | 32 MPa RC Beam (35 cm x 25 cm) | Beam | 32MPa | Concrete Rectangular | 250 | 350 | 875 | 7000 | 0.61 | 1498.47 | G300E | 3604681.82 | 28.28 | G300E | 2260686.27 | 17.74
515 | Story13 | B77 | 32 MPa RC Beam (40 cm x 25 cm) | Beam | 32MPa | Concrete Rectangular | 250 | 400 | 1000 | 4600 | 0.46 | 1125.38 | G300E | 2331214.29 | 18.29 | G300E | 1144745.49 | 8.98
516 | Story13 | B78 | 32 MPa RC Beam (40 cm x 25 cm) | Beam | 32MPa | Concrete Rectangular | 250 | 400 | 1000 | 7000 | 0.7 | 1712.54 | G300E | 3476136.36 | 27.28 | G300E | 1257034.55 | 9.86
517 | Story13 | B79 | 32 MPa RC Beam (40 cm x 25 cm) | Beam | 32MPa | Concrete Rectangular | 250 | 400 | 1000 | 4600 | 0.46 | 1125.38 | G300E | 2149842.86 | 16.87 | G300E | 1144745.49 | 8.98
518 | Story13 | B8 | 32 MPa RC Beam (35 cm x 25 cm) | Beam | 32MPa | Concrete Rectangular | 250 | 350 | 875 | 4600 | 0.4 | 984.71 | G300E | 1874828.57 | 14.71 | G300E | 1863166.59 | 14.62
519 | Story13 | B80 | 32 MPa RC Beam (40 cm x 25 cm) | Beam | 32MPa | Concrete Rectangular | 250 | 400 | 1000 | 7000 | 0.7 | 1712.54 | G300E | 3644772.73 | 28.6 | G300E | 1257034.55 | 9.86
520 | Story13 | B81 | 32 MPa RC Beam (40 cm x 25 cm) | Beam | 32MPa | Concrete Rectangular | 250 | 400 | 1000 | 4600 | 0.46 | 1125.38 | G300E | 2115342.86 | 16.6 | G300E | 1754574.06 | 13.77
521 | Story13 | B82 | 32 MPa RC Beam (40 cm x 25 cm) | Beam | 32MPa | Concrete Rectangular | 250 | 400 | 1000 | 7000 | 0.7 | 1712.54 | G300E | 3767272.73 | 29.56 | G300E | 1847580 | 14.5
522 | Story13 | B83 | 32 MPa RC Beam (40 cm x 25 cm) | Beam | 32MPa | Concrete Rectangular | 250 | 400 | 1000 | 4600 | 0.46 | 1125.38 | G300E | 2146885.71 | 16.85 | G300E | 1144745.49 | 8.98
523 | Story13 | B84 | 32 MPa RC Beam (40 cm x 25 cm) | Beam | 32MPa | Concrete Rectangular | 250 | 400 | 1000 | 7000 | 0.7 | 1712.54 | G300E | 3767272.73 | 29.56 | G300E | 1847580 | 14.5
524 | Story13 | B85 | 32 MPa RC Beam (40 cm x 25 cm) | Beam | 32MPa | Concrete Rectangular | 250 | 400 | 1000 | 4600 | 0.46 | 1125.38 | G300E | 2203071.43 | 17.29 | G300E | 1754574.06 | 13.77
525 | Story13 | B86 | 32 MPa RC Beam (40 cm x 25 cm) | Beam | 32MPa | Concrete Rectangular | 250 | 400 | 1000 | 7000 | 0.7 | 1712.54 | G300E | 3642227.27 | 28.58 | G300E | 1257034.55 | 9.86
526 | Story13 | B87 | 32 MPa RC Beam (40 cm x 25 cm) | Beam | 32MPa | Concrete Rectangular | 250 | 400 | 1000 | 4600 | 0.46 | 1125.38 | G300E | 2151814.29 | 16.88 | G300E | 1144745.49 | 8.98
527 | Story13 | B88 | 32 MPa RC Beam (40 cm x 25 cm) | Beam | 32MPa | Concrete Rectangular | 250 | 400 | 1000 | 7000 | 0.7 | 1712.54 | G300E | 3399454.55 | 26.67 | G300E | 1257034.55 | 9.86
528 | Story13 | B89 | 32 MPa RC Beam (40 cm x 25 cm) | Beam | 32MPa | Concrete Rectangular | 250 | 400 | 1000 | 4600 | 0.46 | 1125.38 | G300E | 2247235.29 | 17.63 | G300E | 940434.82 | 7.38
529 | Story13 | B9 | 32 MPa RC Beam (40 cm x 25 cm) | Beam | 32MPa | Concrete Rectangular | 250 | 400 | 1000 | 7000 | 0.7 | 1712.54 | G300E | 4027545.45 | 31.6 | G300E | 1264844 | 9.92
530 | Story13 | B90 | 32 MPa RC Beam (35 cm x 25 cm) | Beam | 32MPa | Concrete Rectangular | 250 | 350 | 875 | 7000 | 0.61 | 1498.47 | G300E | 3586520 | 28.14 | G300E | 1944651.24 | 15.26
531 | Story13 | B91 | 32 MPa RC Beam (35 cm x 25 cm) | Beam | 32MPa | Concrete Rectangular | 250 | 350 | 875 | 7000 | 0.61 | 1498.47 | G300E | 3941954.55 | 30.93 | G300E | 2228204.84 | 17.48
532 | Story13 | B92 | 32 MPa RC Beam (40 cm x 25 cm) | Beam | 32MPa | Concrete Rectangular | 250 | 400 | 1000 | 4600 | 0.46 | 1125.38 | G300E | 2300000 | 18.05 | G300E | 1144745.49 | 8.98
533 | Story13 | B93 | 32 MPa RC Beam (40 cm x 25 cm) | Beam | 32MPa | Concrete Rectangular | 250 | 400 | 1000 | 7000 | 0.7 | 1712.54 | G300E | 3825500 | 30.02 | G300E | 1812993.64 | 14.23
534 | Story13 | B94 | 32 MPa RC Beam (40 cm x 25 cm) | Beam | 32MPa | Concrete Rectangular | 250 | 400 | 1000 | 4600 | 0.46 | 1125.38 | G300E | 2357828.57 | 18.5 | G300E | 1144745.49 | 8.98
535 | Story13 | B95 | 32 MPa RC Beam (40 cm x 25 cm) | Beam | 32MPa | Concrete Rectangular | 250 | 400 | 1000 | 7000 | 0.7 | 1712.54 | G300E | 4020863.64 | 31.55 | G300E | 1855180.73 | 14.56
536 | Story13 | B96 | 32 MPa RC Beam (40 cm x 25 cm) | Beam | 32MPa | Concrete Rectangular | 250 | 400 | 1000 | 4600 | 0.46 | 1125.38 | G300E | 2371300 | 18.61 | G300E | 1144745.49 | 8.98
537 | Story13 | B97 | 32 MPa RC Beam (40 cm x 25 cm) | Beam | 32MPa | Concrete Rectangular | 250 | 400 | 1000 | 7000 | 0.7 | 1712.54 | G300E | 4027545.45 | 31.6 | G300E | 1264838.91 | 9.92
538 | Story13 | B98 | 32 MPa RC Beam (40 cm x 25 cm) | Beam | 32MPa | Concrete Rectangular | 250 | 400 | 1000 | 4600 | 0.46 | 1125.38 | G300E | 2355857.14 | 18.48 | G300E | 1144745.49 | 8.98
539 | Story13 | B99 | 32 MPa RC Beam (40 cm x 25 cm) | Beam | 32MPa | Concrete Rectangular | 250 | 400 | 1000 | 7000 | 0.7 | 1712.54 | G300E | 4027545.45 | 31.6 | G300E | 1264838.91 | 9.92
540 | Story14 | B1 | 32 MPa RC Beam (35 cm x 25 cm) | Beam | 32MPa | Concrete Rectangular | 250 | 350 | 875 | 7000 | 0.61 | 1498.47 | G300E | 3957863.64 | 31.05 | G300E | 2228204.84 | 17.48
541 | Story14 | B10 | 32 MPa RC Beam (35 cm x 25 cm) | Beam | 32MPa | Concrete Rectangular | 250 | 350 | 875 | 4600 | 0.4 | 984.71 | G300E | 1721385.71 | 13.51 | G300E | 1857252.3 | 14.57
542 | Story14 | B100 | 32 MPa RC Beam (40 cm x 25 cm) | Beam | 32MPa | Concrete Rectangular | 250 | 400 | 1000 | 4600 | 0.46 | 1125.38 | G300E | 2328585.71 | 18.27 | G300E | 1144745.49 | 8.98
543 | Story14 | B101 | 32 MPa RC Beam (40 cm x 25 cm) | Beam | 32MPa | Concrete Rectangular | 250 | 400 | 1000 | 7000 | 0.7 | 1712.54 | G300E | 3937818.18 | 30.9 | G300E | 1225426.36 | 9.62
544 | Story14 | B102 | 32 MPa RC Beam (40 cm x 25 cm) | Beam | 32MPa | Concrete Rectangular | 250 | 400 | 1000 | 4600 | 0.46 | 1125.38 | G300E | 2144585.71 | 16.83 | G300E | 1144745.49 | 8.98
545 | Story14 | B103 | 32 MPa RC Beam (40 cm x 25 cm) | Beam | 32MPa | Concrete Rectangular | 250 | 400 | 1000 | 7000 | 0.7 | 1712.54 | G300E | 3820727.27 | 29.98 | G300E | 1810916.55 | 14.21
546 | Story14 | B104 | 32 MPa RC Beam (40 cm x 25 cm) | Beam | 32MPa | Concrete Rectangular | 250 | 400 | 1000 | 4600 | 0.46 | 1125.38 | G300E | 2265500 | 17.78 | G300E | 1144745.49 | 8.98
547 | Story14 | B105 | 32 MPa RC Beam (35 cm x 25 cm) | Beam | 32MPa | Concrete Rectangular | 250 | 350 | 875 | 7000 | 0.61 | 1498.47 | G300E | 3934318.18 | 30.87 | G300E | 2228204.84 | 17.48
548 | Story14 | B106 | 32 MPa RC Beam (35 cm x 25 cm) | Beam | 32MPa | Concrete Rectangular | 250 | 350 | 875 | 4600 | 0.4 | 984.71 | G300E | 2262214.29 | 17.75 | G300E | 1937150.69 | 15.2
549 | Story14 | B107 | 32 MPa RC Beam (35 cm x 25 cm) | Beam | 32MPa | Concrete Rectangular | 250 | 350 | 875 | 4600 | 0.4 | 984.71 | G300E | 2298357.14 | 18.03 | G300E | 2062336.4 | 16.18
550 | Story14 | B108 | 32 MPa RC Beam (35 cm x 25 cm) | Beam | 32MPa | Concrete Rectangular | 250 | 350 | 875 | 4600 | 0.4 | 984.71 | G300E | 2272400 | 17.83 | G300E | 2200336.4 | 17.26
551 | Story14 | B109 | 32 MPa RC Beam (35 cm x 25 cm) | Beam | 32MPa | Concrete Rectangular | 250 | 350 | 875 | 4600 | 0.4 | 984.71 | G300E | 2266485.71 | 17.78 | G300E | 2200336.4 | 17.26
552 | Story14 | B11 | 32 MPa RC Beam (40 cm x 25 cm) | Beam | 32MPa | Concrete Rectangular | 250 | 400 | 1000 | 7000 | 0.7 | 1712.54 | G300E | 3937500 | 30.9 | G300E | 1225432.73 | 9.62
553 | Story14 | B110 | 32 MPa RC Beam (35 cm x 25 cm) | Beam | 32MPa | Concrete Rectangular | 250 | 350 | 875 | 4600 | 0.4 | 984.71 | G300E | 2272400 | 17.83 | G300E | 2200336.4 | 17.26
554 | Story14 | B111 | 32 MPa RC Beam (35 cm x 25 cm) | Beam | 32MPa | Concrete Rectangular | 250 | 350 | 875 | 4600 | 0.4 | 984.71 | G300E | 2298357.14 | 18.03 | G300E | 2062336.4 | 16.18
555 | Story14 | B112 | 32 MPa RC Beam (35 cm x 25 cm) | Beam | 32MPa | Concrete Rectangular | 250 | 350 | 875 | 4600 | 0.4 | 984.71 | G300E | 2262214.29 | 17.75 | G300E | 1937150.69 | 15.2
556 | Story14 | B12 | 32 MPa RC Beam (35 cm x 25 cm) | Beam | 32MPa | Concrete Rectangular | 250 | 350 | 875 | 4600 | 0.4 | 984.71 | G300E | 1755228.57 | 13.77 | G300E | 1857252.3 | 14.57
557 | Story14 | B13 | 32 MPa RC Beam (40 cm x 25 cm) | Beam | 32MPa | Concrete Rectangular | 250 | 400 | 1000 | 7000 | 0.7 | 1712.54 | G300E | 3820727.27 | 29.98 | G300E | 1220374.91 | 9.58
558 | Story14 | B14 | 32 MPa RC Beam (35 cm x 25 cm) | Beam | 32MPa | Concrete Rectangular | 250 | 350 | 875 | 4600 | 0.4 | 984.71 | G300E | 1610985.71 | 12.64 | G300E | 1627608.64 | 12.77
559 | Story14 | B15 | 32 MPa RC Beam (35 cm x 25 cm) | Beam | 32MPa | Concrete Rectangular | 250 | 350 | 875 | 7000 | 0.61 | 1498.47 | G300E | 3933045.45 | 30.86 | G300E | 2228204.84 | 17.48
560 | Story14 | B16 | 32 MPa RC Beam (35 cm x 25 cm) | Beam | 32MPa | Concrete Rectangular | 250 | 350 | 875 | 7000 | 0.61 | 1498.47 | G300E | 3610090.91 | 28.33 | G300E | 1726140.82 | 13.54
561 | Story14 | B17 | 32 MPa RC Beam (40 cm x 25 cm) | Beam | 32MPa | Concrete Rectangular | 250 | 400 | 1000 | 4600 | 0.46 | 1125.38 | G300E | 1933642.86 | 15.17 | G300E | 1144745.49 | 8.98
562 | Story14 | B18 | 32 MPa RC Beam (40 cm x 25 cm) | Beam | 32MPa | Concrete Rectangular | 250 | 400 | 1000 | 7000 | 0.7 | 1712.54 | G300E | 3480590.91 | 27.31 | G300E | 1257034.55 | 9.86
563 | Story14 | B19 | 32 MPa RC Beam (40 cm x 25 cm) | Beam | 32MPa | Concrete Rectangular | 250 | 400 | 1000 | 4600 | 0.46 | 1125.38 | G300E | 1797942.86 | 14.11 | G300E | 1144745.49 | 8.98
564 | Story14 | B2 | 32 MPa RC Beam (35 cm x 25 cm) | Beam | 32MPa | Concrete Rectangular | 250 | 350 | 875 | 4600 | 0.4 | 984.71 | G300E | 1610985.71 | 12.64 | G300E | 1627608.64 | 12.77
565 | Story14 | B20 | 32 MPa RC Beam (40 cm x 25 cm) | Beam | 32MPa | Concrete Rectangular | 250 | 400 | 1000 | 7000 | 0.7 | 1712.54 | G300E | 3651136.36 | 28.65 | G300E | 1257034.55 | 9.86
566 | Story14 | B21 | 32 MPa RC Beam (40 cm x 25 cm) | Beam | 32MPa | Concrete Rectangular | 250 | 400 | 1000 | 4600 | 0.46 | 1125.38 | G300E | 1712842.86 | 13.44 | G300E | 1144745.49 | 8.98
567 | Story14 | B22 | 32 MPa RC Beam (40 cm x 25 cm) | Beam | 32MPa | Concrete Rectangular | 250 | 400 | 1000 | 7000 | 0.7 | 1712.54 | G300E | 3765363.64 | 29.54 | G300E | 1257034.55 | 9.86
568 | Story14 | B23 | 32 MPa RC Beam (40 cm x 25 cm) | Beam | 32MPa | Concrete Rectangular | 250 | 400 | 1000 | 4600 | 0.46 | 1125.38 | G300E | 1697400 | 13.32 | G300E | 1144745.49 | 8.98
569 | Story14 | B24 | 32 MPa RC Beam (40 cm x 25 cm) | Beam | 32MPa | Concrete Rectangular | 250 | 400 | 1000 | 7000 | 0.7 | 1712.54 | G300E | 3765363.64 | 29.54 | G300E | 1257034.55 | 9.86
570 | Story14 | B25 | 32 MPa RC Beam (40 cm x 25 cm) | Beam | 32MPa | Concrete Rectangular | 250 | 400 | 1000 | 4600 | 0.46 | 1125.38 | G300E | 1712842.86 | 13.44 | G300E | 1144745.49 | 8.98
571 | Story14 | B26 | 32 MPa RC Beam (40 cm x 25 cm) | Beam | 32MPa | Concrete Rectangular | 250 | 400 | 1000 | 7000 | 0.7 | 1712.54 | G300E | 3651136.36 | 28.65 | G300E | 1257034.55 | 9.86
572 | Story14 | B27 | 32 MPa RC Beam (40 cm x 25 cm) | Beam | 32MPa | Concrete Rectangular | 250 | 400 | 1000 | 4600 | 0.46 | 1125.38 | G300E | 1797942.86 | 14.11 | G300E | 1144745.49 | 8.98
573 | Story14 | B28 | 32 MPa RC Beam (40 cm x 25 cm) | Beam | 32MPa | Concrete Rectangular | 250 | 400 | 1000 | 7000 | 0.7 | 1712.54 | G300E | 3395954.55 | 26.65 | G300E | 1257034.55 | 9.86
574 | Story14 | B29 | 32 MPa RC Beam (40 cm x 25 cm) | Beam | 32MPa | Concrete Rectangular | 250 | 400 | 1000 | 4600 | 0.46 | 1125.38 | G300E | 1933642.86 | 15.17 | G300E | 1144745.49 | 8.98
575 | Story14 | B3 | 32 MPa RC Beam (40 cm x 25 cm) | Beam | 32MPa | Concrete Rectangular | 250 | 400 | 1000 | 7000 | 0.7 | 1712.54 | G300E | 3820727.27 | 29.98 | G300E | 1220377.45 | 9.58
576 | Story14 | B30 | 32 MPa RC Beam (35 cm x 25 cm) | Beam | 32MPa | Concrete Rectangular | 250 | 350 | 875 | 7000 | 0.61 | 1498.47 | G300E | 3597045.45 | 28.22 | G300E | 1726140.82 | 13.54
577 | Story14 | B31 | 32 MPa RC Beam (35 cm x 25 cm) | Beam | 32MPa | Concrete Rectangular | 250 | 350 | 875 | 7000 | 0.61 | 1498.47 | G300E | 3577954.55 | 28.07 | G300E | 2260686.27 | 17.74
578 | Story14 | B32 | 32 MPa RC Beam (40 cm x 25 cm) | Beam | 32MPa | Concrete Rectangular | 250 | 400 | 1000 | 4600 | 0.46 | 1125.38 | G300E | 1996071.43 | 15.66 | G300E | 1144745.49 | 8.98
579 | Story14 | B33 | 32 MPa RC Beam (40 cm x 25 cm) | Beam | 32MPa | Concrete Rectangular | 250 | 400 | 1000 | 7000 | 0.7 | 1712.54 | G300E | 3450045.45 | 27.07 | G300E | 1257034.55 | 9.86
580 | Story14 | B34 | 32 MPa RC Beam (40 cm x 25 cm) | Beam | 32MPa | Concrete Rectangular | 250 | 400 | 1000 | 4600 | 0.46 | 1125.38 | G300E | 1899800 | 14.91 | G300E | 1144745.49 | 8.98
581 | Story14 | B35 | 32 MPa RC Beam (40 cm x 25 cm) | Beam | 32MPa | Concrete Rectangular | 250 | 400 | 1000 | 7000 | 0.7 | 1712.54 | G300E | 3287136.36 | 25.79 | G300E | 3582094.73 | 28.11
582 | Story14 | B36 | 32 MPa RC Beam (40 cm x 25 cm) | Beam | 32MPa | Concrete Rectangular | 250 | 400 | 1000 | 4600 | 0.46 | 1125.38 | G300E | 1927728.57 | 15.13 | G300E | 2364402.63 | 18.55
583 | Story14 | B37 | 32 MPa RC Beam (40 cm x 25 cm) | Beam | 32MPa | Concrete Rectangular | 250 | 400 | 1000 | 7200 | 0.72 | 1761.47 | G300E | 4862191.3 | 38.15 | G300E | 3752970.57 | 29.45
584 | Story14 | B38 | 32 MPa RC Beam (40 cm x 25 cm) | Beam | 32MPa | Concrete Rectangular | 250 | 400 | 1000 | 4600 | 0.46 | 1125.38 | G300E | 1717114.29 | 13.47 | G300E | 1144745.49 | 8.98
585 | Story14 | B39 | 32 MPa RC Beam (40 cm x 25 cm) | Beam | 32MPa | Concrete Rectangular | 250 | 400 | 1000 | 7200 | 0.72 | 1761.47 | G300E | 4862504.35 | 38.15 | G300E | 3753114.57 | 29.45
586 | Story14 | B4 | 32 MPa RC Beam (35 cm x 25 cm) | Beam | 32MPa | Concrete Rectangular | 250 | 350 | 875 | 4600 | 0.4 | 984.71 | G300E | 1755228.57 | 13.77 | G300E | 1857252.3 | 14.57
587 | Story14 | B40 | 32 MPa RC Beam (40 cm x 25 cm) | Beam | 32MPa | Concrete Rectangular | 250 | 400 | 1000 | 4600 | 0.46 | 1125.38 | G300E | 1927728.57 | 15.13 | G300E | 2364402.63 | 18.55
588 | Story14 | B41 | 32 MPa RC Beam (40 cm x 25 cm) | Beam | 32MPa | Concrete Rectangular | 250 | 400 | 1000 | 7000 | 0.7 | 1712.54 | G300E | 3285863.64 | 25.78 | G300E | 3582094.73 | 28.11
589 | Story14 | B42 | 32 MPa RC Beam (40 cm x 25 cm) | Beam | 32MPa | Concrete Rectangular | 250 | 400 | 1000 | 4600 | 0.46 | 1125.38 | G300E | 1899471.43 | 14.9 | G300E | 1144745.49 | 8.98
590 | Story14 | B43 | 32 MPa RC Beam (40 cm x 25 cm) | Beam | 32MPa | Concrete Rectangular | 250 | 400 | 1000 | 7000 | 0.7 | 1712.54 | G300E | 3365727.27 | 26.41 | G300E | 1257034.55 | 9.86
591 | Story14 | B44 | 32 MPa RC Beam (40 cm x 25 cm) | Beam | 32MPa | Concrete Rectangular | 250 | 400 | 1000 | 4600 | 0.46 | 1125.38 | G300E | 1996071.43 | 15.66 | G300E | 1144745.49 | 8.98
592 | Story14 | B45 | 32 MPa RC Beam (35 cm x 25 cm) | Beam | 32MPa | Concrete Rectangular | 250 | 350 | 875 | 7000 | 0.61 | 1498.47 | G300E | 3566500 | 27.98 | G300E | 2260686.27 | 17.74
593 | Story14 | B46 | 32 MPa RC Beam (35 cm x 25 cm) | Beam | 32MPa | Concrete Rectangular | 250 | 350 | 875 | 7000 | 0.61 | 1498.47 | G300E | 3605318.18 | 28.29 | G300E | 2260686.27 | 17.74
594 | Story14 | B47 | 32 MPa RC Beam (40 cm x 25 cm) | Beam | 32MPa | Concrete Rectangular | 250 | 400 | 1000 | 4600 | 0.46 | 1125.38 | G300E | 2145571.43 | 16.83 | G300E | 1144745.49 | 8.98
595 | Story14 | B48 | 32 MPa RC Beam (40 cm x 25 cm) | Beam | 32MPa | Concrete Rectangular | 250 | 400 | 1000 | 7000 | 0.7 | 1712.54 | G300E | 3358090.91 | 26.35 | G300E | 1257034.55 | 9.86
596 | Story14 | B49 | 32 MPa RC Beam (40 cm x 25 cm) | Beam | 32MPa | Concrete Rectangular | 250 | 400 | 1000 | 4600 | 0.46 | 1125.38 | G300E | 2235600 | 17.54 | G300E | 1602116.91 | 12.57
597 | Story14 | B5 | 32 MPa RC Beam (40 cm x 25 cm) | Beam | 32MPa | Concrete Rectangular | 250 | 400 | 1000 | 7000 | 0.7 | 1712.54 | G300E | 4022136.36 | 31.56 | G300E | 1225434 | 9.62
598 | Story14 | B50 | 32 MPa RC Beam (40 cm x 25 cm) | Beam | 32MPa | Concrete Rectangular | 250 | 400 | 1000 | 7000 | 0.7 | 1712.54 | G300E | 2607181.82 | 20.46 | G300E | 2289638.91 | 17.97
599 | Story14 | B51 | 32 MPa RC Beam (40 cm x 25 cm) | Beam | 32MPa | Concrete Rectangular | 250 | 400 | 1000 | 4800 | 0.48 | 1174.31 | G300E | 3290880 | 25.82 | G300E | 2081285.12 | 16.33
600 | Story14 | B55 | 32 MPa RC Beam (40 cm x 25 cm) | Beam | 32MPa | Concrete Rectangular | 250 | 400 | 1000 | 4600 | 0.46 | 1125.38 | G300E | 3154373.33 | 24.75 | G300E | 1994601.71 | 15.65
601 | Story14 | B56 | 32 MPa RC Beam (40 cm x 25 cm) | Beam | 32MPa | Concrete Rectangular | 250 | 400 | 1000 | 7000 | 0.7 | 1712.54 | G300E | 2609727.27 | 20.48 | G300E | 2289638.91 | 17.97
602 | Story14 | B57 | 32 MPa RC Beam (40 cm x 25 cm) | Beam | 32MPa | Concrete Rectangular | 250 | 400 | 1000 | 4600 | 0.46 | 1125.38 | G300E | 2234285.71 | 17.53 | G300E | 1602116.91 | 12.57
603 | Story14 | B58 | 32 MPa RC Beam (40 cm x 25 cm) | Beam | 32MPa | Concrete Rectangular | 250 | 400 | 1000 | 7000 | 0.7 | 1712.54 | G300E | 3188500 | 25.02 | G300E | 1257034.55 | 9.86
604 | Story14 | B59 | 32 MPa RC Beam (40 cm x 25 cm) | Beam | 32MPa | Concrete Rectangular | 250 | 400 | 1000 | 4600 | 0.46 | 1125.38 | G300E | 2145571.43 | 16.83 | G300E | 1144745.49 | 8.98
605 | Story14 | B6 | 32 MPa RC Beam (35 cm x 25 cm) | Beam | 32MPa | Concrete Rectangular | 250 | 350 | 875 | 4600 | 0.4 | 984.71 | G300E | 1721385.71 | 13.51 | G300E | 1857252.3 | 14.57
606 | Story14 | B60 | 32 MPa RC Beam (35 cm x 25 cm) | Beam | 32MPa | Concrete Rectangular | 250 | 350 | 875 | 7000 | 0.61 | 1498.47 | G300E | 3592909.09 | 28.19 | G300E | 2260686.27 | 17.74
607 | Story14 | B61 | 32 MPa RC Beam (35 cm x 25 cm) | Beam | 32MPa | Concrete Rectangular | 250 | 350 | 875 | 7000 | 0.61 | 1498.47 | G300E | 3578272.73 | 28.08 | G300E | 2260686.27 | 17.74
608 | Story14 | B62 | 32 MPa RC Beam (40 cm x 25 cm) | Beam | 32MPa | Concrete Rectangular | 250 | 400 | 1000 | 4600 | 0.46 | 1125.38 | G300E | 2245457.14 | 17.62 | G300E | 1144745.49 | 8.98
609 | Story14 | B63 | 32 MPa RC Beam (40 cm x 25 cm) | Beam | 32MPa | Concrete Rectangular | 250 | 400 | 1000 | 7000 | 0.7 | 1712.54 | G300E | 3450045.45 | 27.07 | G300E | 1257034.55 | 9.86
610 | Story14 | B64 | 32 MPa RC Beam (40 cm x 25 cm) | Beam | 32MPa | Concrete Rectangular | 250 | 400 | 1000 | 4600 | 0.46 | 1125.38 | G300E | 2252357.14 | 17.67 | G300E | 1602116.91 | 12.57
611 | Story14 | B65 | 32 MPa RC Beam (40 cm x 25 cm) | Beam | 32MPa | Concrete Rectangular | 250 | 400 | 1000 | 7000 | 0.7 | 1712.54 | G300E | 3287136.36 | 25.79 | G300E | 3582094.73 | 28.11
612 | Story14 | B66 | 32 MPa RC Beam (40 cm x 25 cm) | Beam | 32MPa | Concrete Rectangular | 250 | 400 | 1000 | 4800 | 0.48 | 1174.31 | G300E | 3332160 | 26.15 | G300E | 2118618.88 | 16.62
613 | Story14 | B67 | 32 MPa RC Beam (40 cm x 25 cm) | Beam | 32MPa | Concrete Rectangular | 250 | 400 | 1000 | 7000 | 0.7 | 1712.54 | G300E | 4726826.09 | 37.09 | G300E | 3648727.48 | 28.63
614 | Story14 | B69 | 32 MPa RC Beam (40 cm x 25 cm) | Beam | 32MPa | Concrete Rectangular | 250 | 400 | 1000 | 7000 | 0.7 | 1712.54 | G300E | 4727130.43 | 37.09 | G300E | 3649082.96 | 28.63
615 | Story14 | B7 | 32 MPa RC Beam (40 cm x 25 cm) | Beam | 32MPa | Concrete Rectangular | 250 | 400 | 1000 | 7000 | 0.7 | 1712.54 | G300E | 3943545.45 | 30.94 | G300E | 1225624.91 | 9.62
616 | Story14 | B70 | 32 MPa RC Beam (40 cm x 25 cm) | Beam | 32MPa | Concrete Rectangular | 250 | 400 | 1000 | 4600 | 0.46 | 1125.38 | G300E | 3067586.67 | 24.07 | G300E | 2566418.51 | 20.14
617 | Story14 | B71 | 32 MPa RC Beam (40 cm x 25 cm) | Beam | 32MPa | Concrete Rectangular | 250 | 400 | 1000 | 7000 | 0.7 | 1712.54 | G300E | 3297954.55 | 25.88 | G300E | 3582094.73 | 28.11
618 | Story14 | B72 | 32 MPa RC Beam (40 cm x 25 cm) | Beam | 32MPa | Concrete Rectangular | 250 | 400 | 1000 | 4600 | 0.46 | 1125.38 | G300E | 2247757.14 | 17.64 | G300E | 1754574.06 | 13.77
619 | Story14 | B73 | 32 MPa RC Beam (40 cm x 25 cm) | Beam | 32MPa | Concrete Rectangular | 250 | 400 | 1000 | 7000 | 0.7 | 1712.54 | G300E | 3427666.67 | 26.89 | G300E | 2167671.33 | 17.01
620 | Story14 | B74 | 32 MPa RC Beam (40 cm x 25 cm) | Beam | 32MPa | Concrete Rectangular | 250 | 400 | 1000 | 4600 | 0.46 | 1125.38 | G300E | 2244471.43 | 17.61 | G300E | 1144745.49 | 8.98
621 | Story14 | B75 | 32 MPa RC Beam (35 cm x 25 cm) | Beam | 32MPa | Concrete Rectangular | 250 | 350 | 875 | 7000 | 0.61 | 1498.47 | G300E | 3549636.36 | 27.85 | G300E | 2260686.27 | 17.74
622 | Story14 | B76 | 32 MPa RC Beam (35 cm x 25 cm) | Beam | 32MPa | Concrete Rectangular | 250 | 350 | 875 | 7000 | 0.61 | 1498.47 | G300E | 3610090.91 | 28.33 | G300E | 2260686.27 | 17.74
623 | Story14 | B77 | 32 MPa RC Beam (40 cm x 25 cm) | Beam | 32MPa | Concrete Rectangular | 250 | 400 | 1000 | 4600 | 0.46 | 1125.38 | G300E | 2299671.43 | 18.04 | G300E | 1144745.49 | 8.98
624 | Story14 | B78 | 32 MPa RC Beam (40 cm x 25 cm) | Beam | 32MPa | Concrete Rectangular | 250 | 400 | 1000 | 7000 | 0.7 | 1712.54 | G300E | 3480272.73 | 27.31 | G300E | 1257034.55 | 9.86
625 | Story14 | B79 | 32 MPa RC Beam (40 cm x 25 cm) | Beam | 32MPa | Concrete Rectangular | 250 | 400 | 1000 | 4600 | 0.46 | 1125.38 | G300E | 2124542.86 | 16.67 | G300E | 1144745.49 | 8.98
626 | Story14 | B8 | 32 MPa RC Beam (35 cm x 25 cm) | Beam | 32MPa | Concrete Rectangular | 250 | 350 | 875 | 4600 | 0.4 | 984.71 | G300E | 1715142.86 | 13.46 | G300E | 1857252.3 | 14.57
627 | Story14 | B80 | 32 MPa RC Beam (40 cm x 25 cm) | Beam | 32MPa | Concrete Rectangular | 250 | 400 | 1000 | 7000 | 0.7 | 1712.54 | G300E | 3651136.36 | 28.65 | G300E | 1257034.55 | 9.86
628 | Story14 | B81 | 32 MPa RC Beam (40 cm x 25 cm) | Beam | 32MPa | Concrete Rectangular | 250 | 400 | 1000 | 4600 | 0.46 | 1125.38 | G300E | 2078214.29 | 16.31 | G300E | 2364402.63 | 18.55
629 | Story14 | B82 | 32 MPa RC Beam (40 cm x 25 cm) | Beam | 32MPa | Concrete Rectangular | 250 | 400 | 1000 | 7000 | 0.7 | 1712.54 | G300E | 3765363.64 | 29.54 | G300E | 1257034.55 | 9.86
630 | Story14 | B83 | 32 MPa RC Beam (40 cm x 25 cm) | Beam | 32MPa | Concrete Rectangular | 250 | 400 | 1000 | 4600 | 0.46 | 1125.38 | G300E | 2116000 | 16.6 | G300E | 1144745.49 | 8.98
631 | Story14 | B84 | 32 MPa RC Beam (40 cm x 25 cm) | Beam | 32MPa | Concrete Rectangular | 250 | 400 | 1000 | 7000 | 0.7 | 1712.54 | G300E | 3765045.45 | 29.54 | G300E | 1257034.55 | 9.86
632 | Story14 | B85 | 32 MPa RC Beam (40 cm x 25 cm) | Beam | 32MPa | Concrete Rectangular | 250 | 400 | 1000 | 4600 | 0.46 | 1125.38 | G300E | 2078542.86 | 16.31 | G300E | 2364402.63 | 18.55
633 | Story14 | B86 | 32 MPa RC Beam (40 cm x 25 cm) | Beam | 32MPa | Concrete Rectangular | 250 | 400 | 1000 | 7000 | 0.7 | 1712.54 | G300E | 3648272.73 | 28.63 | G300E | 1257034.55 | 9.86
634 | Story14 | B87 | 32 MPa RC Beam (40 cm x 25 cm) | Beam | 32MPa | Concrete Rectangular | 250 | 400 | 1000 | 4600 | 0.46 | 1125.38 | G300E | 2127500 | 16.69 | G300E | 1144745.49 | 8.98
635 | Story14 | B88 | 32 MPa RC Beam (40 cm x 25 cm) | Beam | 32MPa | Concrete Rectangular | 250 | 400 | 1000 | 7000 | 0.7 | 1712.54 | G300E | 3403272.73 | 26.7 | G300E | 1257034.55 | 9.86
636 | Story14 | B89 | 32 MPa RC Beam (40 cm x 25 cm) | Beam | 32MPa | Concrete Rectangular | 250 | 400 | 1000 | 4600 | 0.46 | 1125.38 | G300E | 2210705.88 | 17.35 | G300E | 937672.66 | 7.36
637 | Story14 | B9 | 32 MPa RC Beam (40 cm x 25 cm) | Beam | 32MPa | Concrete Rectangular | 250 | 400 | 1000 | 7000 | 0.7 | 1712.54 | G300E | 3943545.45 | 30.94 | G300E | 1225624.91 | 9.62
638 | Story14 | B90 | 32 MPa RC Beam (35 cm x 25 cm) | Beam | 32MPa | Concrete Rectangular | 250 | 350 | 875 | 7000 | 0.61 | 1498.47 | G300E | 3605000 | 28.29 | G300E | 2172011.24 | 17.04
639 | Story14 | B91 | 32 MPa RC Beam (35 cm x 25 cm) | Beam | 32MPa | Concrete Rectangular | 250 | 350 | 875 | 7000 | 0.61 | 1498.47 | G300E | 3957863.64 | 31.05 | G300E | 2228204.84 | 17.48
640 | Story14 | B92 | 32 MPa RC Beam (40 cm x 25 cm) | Beam | 32MPa | Concrete Rectangular | 250 | 400 | 1000 | 4600 | 0.46 | 1125.38 | G300E | 2264514.29 | 17.77 | G300E | 1144745.49 | 8.98
641 | Story14 | B93 | 32 MPa RC Beam (40 cm x 25 cm) | Beam | 32MPa | Concrete Rectangular | 250 | 400 | 1000 | 7000 | 0.7 | 1712.54 | G300E | 3820727.27 | 29.98 | G300E | 1810916.55 | 14.21
642 | Story14 | B94 | 32 MPa RC Beam (40 cm x 25 cm) | Beam | 32MPa | Concrete Rectangular | 250 | 400 | 1000 | 4600 | 0.46 | 1125.38 | G300E | 2145900 | 16.84 | G300E | 1144745.49 | 8.98
643 | Story14 | B95 | 32 MPa RC Beam (40 cm x 25 cm) | Beam | 32MPa | Concrete Rectangular | 250 | 400 | 1000 | 7000 | 0.7 | 1712.54 | G300E | 4022136.36 | 31.56 | G300E | 1225427.64 | 9.62
644 | Story14 | B96 | 32 MPa RC Beam (40 cm x 25 cm) | Beam | 32MPa | Concrete Rectangular | 250 | 400 | 1000 | 4600 | 0.46 | 1125.38 | G300E | 2328914.29 | 18.27 | G300E | 1144745.49 | 8.98
645 | Story14 | B97 | 32 MPa RC Beam (40 cm x 25 cm) | Beam | 32MPa | Concrete Rectangular | 250 | 400 | 1000 | 7000 | 0.7 | 1712.54 | G300E | 3943545.45 | 30.94 | G300E | 1225619.82 | 9.62
646 | Story14 | B98 | 32 MPa RC Beam (40 cm x 25 cm) | Beam | 32MPa | Concrete Rectangular | 250 | 400 | 1000 | 4600 | 0.46 | 1125.38 | G300E | 2315114.29 | 18.17 | G300E | 1144745.49 | 8.98
647 | Story14 | B99 | 32 MPa RC Beam (40 cm x 25 cm) | Beam | 32MPa | Concrete Rectangular | 250 | 400 | 1000 | 7000 | 0.7 | 1712.54 | G300E | 3943545.45 | 30.94 | G300E | 1225618.55 | 9.62
648 | Story15 | B1 | 32 MPa RC Beam (32.5 cm x 25 cm) | Beam | 32MPa | Concrete Rectangular | 250 | 325 | 812.5 | 7025 | 0.57 | 1396.41 | G300E | 4269443.75 | 33.5 | G300E | 2368917.37 | 18.59
649 | Story15 | B10 | 32 MPa RC Beam (32.5 cm x 25 cm) | Beam | 32MPa | Concrete Rectangular | 250 | 325 | 812.5 | 4625 | 0.38 | 919.34 | G300E | 1819648.44 | 14.28 | G300E | 1829864.48 | 14.36
650 | Story15 | B100 | 32 MPa RC Beam (42.5 cm x 25 cm) | Beam | 32MPa | Concrete Rectangular | 250 | 425 | 1062.5 | 4625 | 0.49 | 1202.22 | G300E | 2051476.56 | 16.1 | G300E | 1410531.92 | 11.07
651 | Story15 | B101 | 32 MPa RC Beam (42.5 cm x 25 cm) | Beam | 32MPa | Concrete Rectangular | 250 | 425 | 1062.5 | 7025 | 0.75 | 1826.07 | G300E | 3844431.25 | 30.16 | G300E | 1573458.62 | 12.35
652 | Story15 | B102 | 32 MPa RC Beam (42.5 cm x 25 cm) | Beam | 32MPa | Concrete Rectangular | 250 | 425 | 1062.5 | 4625 | 0.49 | 1202.22 | G300E | 2089054.69 | 16.39 | G300E | 1410531.92 | 11.07
653 | Story15 | B103 | 32 MPa RC Beam (42.5 cm x 25 cm) | Beam | 32MPa | Concrete Rectangular | 250 | 425 | 1062.5 | 7025 | 0.75 | 1826.07 | G300E | 3670269.79 | 28.8 | G300E | 2106199.57 | 16.53
654 | Story15 | B104 | 32 MPa RC Beam (42.5 cm x 25 cm) | Beam | 32MPa | Concrete Rectangular | 250 | 425 | 1062.5 | 4625 | 0.49 | 1202.22 | G300E | 2090789.06 | 16.41 | G300E | 1410531.92 | 11.07
655 | Story15 | B105 | 32 MPa RC Beam (32.5 cm x 25 cm) | Beam | 32MPa | Concrete Rectangular | 250 | 325 | 812.5 | 7025 | 0.57 | 1396.41 | G300E | 4181923.96 | 32.81 | G300E | 2252419.46 | 17.67
656 | Story15 | B106 | 32 MPa RC Beam (32.5 cm x 25 cm) | Beam | 32MPa | Concrete Rectangular | 250 | 325 | 812.5 | 4625 | 0.38 | 919.34 | G300E | 2284460.94 | 17.92 | G300E | 1680010.29 | 13.18
657 | Story15 | B107 | 32 MPa RC Beam (32.5 cm x 25 cm) | Beam | 32MPa | Concrete Rectangular | 250 | 325 | 812.5 | 4625 | 0.38 | 919.34 | G300E | 2226937.5 | 17.47 | G300E | 1886979.04 | 14.81
658 | Story15 | B108 | 32 MPa RC Beam (32.5 cm x 25 cm) | Beam | 32MPa | Concrete Rectangular | 250 | 325 | 812.5 | 4625 | 0.38 | 919.34 | G300E | 2322328.12 | 18.22 | G300E | 2114760.29 | 16.59
659 | Story15 | B109 | 32 MPa RC Beam (32.5 cm x 25 cm) | Beam | 32MPa | Concrete Rectangular | 250 | 325 | 812.5 | 4625 | 0.38 | 919.34 | G300E | 2314812.5 | 18.16 | G300E | 2114760.29 | 16.59
660 | Story15 | B11 | 32 MPa RC Beam (42.5 cm x 25 cm) | Beam | 32MPa | Concrete Rectangular | 250 | 425 | 1062.5 | 7025 | 0.75 | 1826.07 | G300E | 3844723.96 | 30.17 | G300E | 1573458.62 | 12.35
661 | Story15 | B110 | 32 MPa RC Beam (32.5 cm x 25 cm) | Beam | 32MPa | Concrete Rectangular | 250 | 325 | 812.5 | 4625 | 0.38 | 919.34 | G300E | 2322617.19 | 18.22 | G300E | 2114760.29 | 16.59
662 | Story15 | B111 | 32 MPa RC Beam (32.5 cm x 25 cm) | Beam | 32MPa | Concrete Rectangular | 250 | 325 | 812.5 | 4625 | 0.38 | 919.34 | G300E | 2227515.62 | 17.48 | G300E | 1886979.04 | 14.81
663 | Story15 | B112 | 32 MPa RC Beam (32.5 cm x 25 cm) | Beam | 32MPa | Concrete Rectangular | 250 | 325 | 812.5 | 4625 | 0.38 | 919.34 | G300E | 2284460.94 | 17.92 | G300E | 1680010.29 | 13.18
664 | Story15 | B12 | 32 MPa RC Beam (32.5 cm x 25 cm) | Beam | 32MPa | Concrete Rectangular | 250 | 325 | 812.5 | 4625 | 0.38 | 919.34 | G300E | 1734375 | 13.61 | G300E | 1832176.98 | 14.38
665 | Story15 | B13 | 32 MPa RC Beam (42.5 cm x 25 cm) | Beam | 32MPa | Concrete Rectangular | 250 | 425 | 1062.5 | 7025 | 0.75 | 1826.07 | G300E | 3670269.79 | 28.8 | G300E | 1537174.57 | 12.06
666 | Story15 | B14 | 32 MPa RC Beam (32.5 cm x 25 cm) | Beam | 32MPa | Concrete Rectangular | 250 | 325 | 812.5 | 4625 | 0.38 | 919.34 | G300E | 1848843.75 | 14.51 | G300E | 1652609.26 | 12.97
667 | Story15 | B15 | 32 MPa RC Beam (32.5 cm x 25 cm) | Beam | 32MPa | Concrete Rectangular | 250 | 325 | 812.5 | 7025 | 0.57 | 1396.41 | G300E | 4181045.83 | 32.81 | G300E | 2252419.46 | 17.67
668 | Story15 | B16 | 32 MPa RC Beam (32.5 cm x 25 cm) | Beam | 32MPa | Concrete Rectangular | 250 | 325 | 812.5 | 7025 | 0.57 | 1396.41 | G300E | 3886288.54 | 30.49 | G300E | 2135921.54 | 16.76
669 | Story15 | B17 | 32 MPa RC Beam (42.5 cm x 25 cm) | Beam | 32MPa | Concrete Rectangular | 250 | 425 | 1062.5 | 4625 | 0.49 | 1202.22 | G300E | 1903765.62 | 14.94 | G300E | 1410531.92 | 11.07
670 | Story15 | B18 | 32 MPa RC Beam (42.5 cm x 25 cm) | Beam | 32MPa | Concrete Rectangular | 250 | 425 | 1062.5 | 7025 | 0.75 | 1826.07 | G300E | 3251404.17 | 25.51 | G300E | 1573458.62 | 12.35
671 | Story15 | B19 | 32 MPa RC Beam (42.5 cm x 25 cm) | Beam | 32MPa | Concrete Rectangular | 250 | 425 | 1062.5 | 4625 | 0.49 | 1202.22 | G300E | 1696507.81 | 13.31 | G300E | 1410531.92 | 11.07
672 | Story15 | B2 | 32 MPa RC Beam (32.5 cm x 25 cm) | Beam | 32MPa | Concrete Rectangular | 250 | 325 | 812.5 | 4625 | 0.38 | 919.34 | G300E | 1848843.75 | 14.51 | G300E | 1652609.26 | 12.97
673 | Story15 | B20 | 32 MPa RC Beam (42.5 cm x 25 cm) | Beam | 32MPa | Concrete Rectangular | 250 | 425 | 1062.5 | 7025 | 0.75 | 1826.07 | G300E | 3463617.71 | 27.18 | G300E | 1573458.62 | 12.35
674 | Story15 | B21 | 32 MPa RC Beam (42.5 cm x 25 cm) | Beam | 32MPa | Concrete Rectangular | 250 | 425 | 1062.5 | 4625 | 0.49 | 1202.22 | G300E | 1649390.62 | 12.94 | G300E | 1410531.92 | 11.07
675 | Story15 | B22 | 32 MPa RC Beam (42.5 cm x 25 cm) | Beam | 32MPa | Concrete Rectangular | 250 | 425 | 1062.5 | 7025 | 0.75 | 1826.07 | G300E | 3634266.67 | 28.52 | G300E | 1537174.57 | 12.06
676 | Story15 | B23 | 32 MPa RC Beam (42.5 cm x 25 cm) | Beam | 32MPa | Concrete Rectangular | 250 | 425 | 1062.5 | 4625 | 0.49 | 1202.22 | G300E | 1638406.25 | 12.86 | G300E | 1410531.92 | 11.07
677 | Story15 | B24 | 32 MPa RC Beam (42.5 cm x 25 cm) | Beam | 32MPa | Concrete Rectangular | 250 | 425 | 1062.5 | 7025 | 0.75 | 1826.07 | G300E | 3634266.67 | 28.52 | G300E | 1537174.57 | 12.06
678 | Story15 | B25 | 32 MPa RC Beam (42.5 cm x 25 cm) | Beam | 32MPa | Concrete Rectangular | 250 | 425 | 1062.5 | 4625 | 0.49 | 1202.22 | G300E | 1649390.62 | 12.94 | G300E | 1410531.92 | 11.07
679 | Story15 | B26 | 32 MPa RC Beam (42.5 cm x 25 cm) | Beam | 32MPa | Concrete Rectangular | 250 | 425 | 1062.5 | 7025 | 0.75 | 1826.07 | G300E | 3463617.71 | 27.18 | G300E | 1573458.62 | 12.35
680 | Story15 | B27 | 32 MPa RC Beam (42.5 cm x 25 cm) | Beam | 32MPa | Concrete Rectangular | 250 | 425 | 1062.5 | 4625 | 0.49 | 1202.22 | G300E | 1696507.81 | 13.31 | G300E | 1410531.92 | 11.07
681 | Story15 | B28 | 32 MPa RC Beam (42.5 cm x 25 cm) | Beam | 32MPa | Concrete Rectangular | 250 | 425 | 1062.5 | 7025 | 0.75 | 1826.07 | G300E | 3251404.17 | 25.51 | G300E | 1573458.62 | 12.35
682 | Story15 | B29 | 32 MPa RC Beam (42.5 cm x 25 cm) | Beam | 32MPa | Concrete Rectangular | 250 | 425 | 1062.5 | 4625 | 0.49 | 1202.22 | G300E | 1903765.62 | 14.94 | G300E | 1410531.92 | 11.07
683 | Story15 | B3 | 32 MPa RC Beam (42.5 cm x 25 cm) | Beam | 32MPa | Concrete Rectangular | 250 | 425 | 1062.5 | 7025 | 0.75 | 1826.07 | G300E | 3752228.12 | 29.44 | G300E | 1537174.57 | 12.06
684 | Story15 | B30 | 32 MPa RC Beam (32.5 cm x 25 cm) | Beam | 32MPa | Concrete Rectangular | 250 | 325 | 812.5 | 7025 | 0.57 | 1396.41 | G300E | 3876629.17 | 30.42 | G300E | 2135921.54 | 16.76
685 | Story15 | B31 | 32 MPa RC Beam (32.5 cm x 25 cm) | Beam | 32MPa | Concrete Rectangular | 250 | 325 | 812.5 | 7025 | 0.57 | 1396.41 | G300E | 3856725 | 30.26 | G300E | 2252419.46 | 17.67
686 | Story15 | B32 | 32 MPa RC Beam (42.5 cm x 25 cm) | Beam | 32MPa | Concrete Rectangular | 250 | 425 | 1062.5 | 4625 | 0.49 | 1202.22 | G300E | 2032109.38 | 15.94 | G300E | 1410531.92 | 11.07
687 | Story15 | B33 | 32 MPa RC Beam (42.5 cm x 25 cm) | Beam | 32MPa | Concrete Rectangular | 250 | 425 | 1062.5 | 7025 | 0.75 | 1826.07 | G300E | 3243208.33 | 25.45 | G300E | 1573458.62 | 12.35
688 | Story15 | B34 | 32 MPa RC Beam (42.5 cm x 25 cm) | Beam | 32MPa | Concrete Rectangular | 250 | 425 | 1062.5 | 4625 | 0.49 | 1202.22 | G300E | 1841906.25 | 14.45 | G300E | 1410531.92 | 11.07
689 | Story15 | B35 | 32 MPa RC Beam (42.5 cm x 25 cm) | Beam | 32MPa | Concrete Rectangular | 250 | 425 | 1062.5 | 7025 | 0.75 | 1826.07 | G300E | 3213644.79 | 25.22 | G300E | 3813274.57 | 29.92
690 | Story15 | B36 | 32 MPa RC Beam (42.5 cm x 25 cm) | Beam | 32MPa | Concrete Rectangular | 250 | 425 | 1062.5 | 4625 | 0.49 | 1202.22 | G300E | 1850578.12 | 14.52 | G300E | 2534406.92 | 19.89
691 | Story15 | B37 | 32 MPa RC Beam (42.5 cm x 25 cm) | Beam | 32MPa | Concrete Rectangular | 250 | 425 | 1062.5 | 7200 | 0.76 | 1871.56 | G300E | 4658400 | 36.55 | G300E | 3952834.8 | 31.02
692 | Story15 | B38 | 32 MPa RC Beam (42.5 cm x 25 cm) | Beam | 32MPa | Concrete Rectangular | 250 | 425 | 1062.5 | 4625 | 0.49 | 1202.22 | G300E | 1522781.25 | 11.95 | G300E | 1410531.92 | 11.07
693 | Story15 | B39 | 32 MPa RC Beam (42.5 cm x 25 cm) | Beam | 32MPa | Concrete Rectangular | 250 | 425 | 1062.5 | 7200 | 0.76 | 1871.56 | G300E | 4659600 | 36.56 | G300E | 3952968.68 | 31.02
694 | Story15 | B4 | 32 MPa RC Beam (32.5 cm x 25 cm) | Beam | 32MPa | Concrete Rectangular | 250 | 325 | 812.5 | 4625 | 0.38 | 919.34 | G300E | 1734375 | 13.61 | G300E | 1832176.98 | 14.38
695 | Story15 | B40 | 32 MPa RC Beam (42.5 cm x 25 cm) | Beam | 32MPa | Concrete Rectangular | 250 | 425 | 1062.5 | 4625 | 0.49 | 1202.22 | G300E | 1850578.12 | 14.52 | G300E | 2534406.92 | 19.89
696 | Story15 | B41 | 32 MPa RC Beam (42.5 cm x 25 cm) | Beam | 32MPa | Concrete Rectangular | 250 | 425 | 1062.5 | 7025 | 0.75 | 1826.07 | G300E | 3213059.38 | 25.21 | G300E | 3813274.57 | 29.92
697 | Story15 | B42 | 32 MPa RC Beam (42.5 cm x 25 cm) | Beam | 32MPa | Concrete Rectangular | 250 | 425 | 1062.5 | 4625 | 0.49 | 1202.22 | G300E | 1841906.25 | 14.45 | G300E | 1410531.92 | 11.07
698 | Story15 | B43 | 32 MPa RC Beam (42.5 cm x 25 cm) | Beam | 32MPa | Concrete Rectangular | 250 | 425 | 1062.5 | 7025 | 0.75 | 1826.07 | G300E | 3161250 | 24.8 | G300E | 1573458.62 | 12.35
699 | Story15 | B44 | 32 MPa RC Beam (42.5 cm x 25 cm) | Beam | 32MPa | Concrete Rectangular | 250 | 425 | 1062.5 | 4625 | 0.49 | 1202.22 | G300E | 2032109.38 | 15.94 | G300E | 848594.42 | 6.66
700 | Story15 | B45 | 32 MPa RC Beam (32.5 cm x 25 cm) | Beam | 32MPa | Concrete Rectangular | 250 | 325 | 812.5 | 7025 | 0.57 | 1396.41 | G300E | 3849407.29 | 30.2 | G300E | 2252419.46 | 17.67
701 | Story15 | B46 | 32 MPa RC Beam (32.5 cm x 25 cm) | Beam | 32MPa | Concrete Rectangular | 250 | 325 | 812.5 | 7025 | 0.57 | 1396.41 | G300E | 3892142.71 | 30.54 | G300E | 2252419.46 | 17.67
702 | Story15 | B47 | 32 MPa RC Beam (42.5 cm x 25 cm) | Beam | 32MPa | Concrete Rectangular | 250 | 425 | 1062.5 | 4625 | 0.49 | 1202.22 | G300E | 1991062.5 | 15.62 | G300E | 1410531.92 | 11.07
703 | Story15 | B48 | 32 MPa RC Beam (42.5 cm x 25 cm) | Beam | 32MPa | Concrete Rectangular | 250 | 425 | 1062.5 | 7025 | 0.75 | 1826.07 | G300E | 3240281.25 | 25.42 | G300E | 1573458.62 | 12.35
704 | Story15 | B49 | 32 MPa RC Beam (42.5 cm x 25 cm) | Beam | 32MPa | Concrete Rectangular | 250 | 425 | 1062.5 | 4625 | 0.49 | 1202.22 | G300E | 2203812.5 | 17.29 | G300E | 1831985.05 | 14.37
705 | Story15 | B5 | 32 MPa RC Beam (42.5 cm x 25 cm) | Beam | 32MPa | Concrete Rectangular | 250 | 425 | 1062.5 | 7025 | 0.75 | 1826.07 | G300E | 3844431.25 | 30.16 | G300E | 1573458.62 | 12.35
706 | Story15 | B50 | 32 MPa RC Beam (42.5 cm x 25 cm) | Beam | 32MPa | Concrete Rectangular | 250 | 425 | 1062.5 | 7025 | 0.75 | 1826.07 | G300E | 2704039.58 | 21.22 | G300E | 2566372.41 | 20.14
707 | Story15 | B51 | 32 MPa RC Beam (42.5 cm x 25 cm) | Beam | 32MPa | Concrete Rectangular | 250 | 425 | 1062.5 | 4800 | 0.51 | 1247.71 | G300E | 3181800 | 24.97 | G300E | 2084291.33 | 16.35
708 | Story15 | B55 | 32 MPa RC Beam (42.5 cm x 25 cm) | Beam | 32MPa | Concrete Rectangular | 250 | 425 | 1062.5 | 4625 | 0.49 | 1202.22 | G300E | 3067531.25 | 24.07 | G300E | 2008301.54 | 15.76
709 | Story15 | B56 | 32 MPa RC Beam (42.5 cm x 25 cm) | Beam | 32MPa | Concrete Rectangular | 250 | 425 | 1062.5 | 7025 | 0.75 | 1826.07 | G300E | 2706673.96 | 21.24 | G300E | 2566372.41 | 20.14
710 | Story15 | B57 | 32 MPa RC Beam (42.5 cm x 25 cm) | Beam | 32MPa | Concrete Rectangular | 250 | 425 | 1062.5 | 4625 | 0.49 | 1202.22 | G300E | 2202656.25 | 17.28 | G300E | 1831985.05 | 14.37
711 | Story15 | B58 | 32 MPa RC Beam (42.5 cm x 25 cm) | Beam | 32MPa | Concrete Rectangular | 250 | 425 | 1062.5 | 7025 | 0.75 | 1826.07 | G300E | 3076950 | 24.14 | G300E | 1573458.62 | 12.35
712 | Story15 | B59 | 32 MPa RC Beam (42.5 cm x 25 cm) | Beam | 32MPa | Concrete Rectangular | 250 | 425 | 1062.5 | 4625 | 0.49 | 1202.22 | G300E | 1991062.5 | 15.62 | G300E | 1410531.92 | 11.07
713 | Story15 | B6 | 32 MPa RC Beam (32.5 cm x 25 cm) | Beam | 32MPa | Concrete Rectangular | 250 | 325 | 812.5 | 4625 | 0.38 | 919.34 | G300E | 1819648.44 | 14.28 | G300E | 1829864.48 | 14.36
714 | Story15 | B60 | 32 MPa RC Beam (32.5 cm x 25 cm) | Beam | 32MPa | Concrete Rectangular | 250 | 325 | 812.5 | 7025 | 0.57 | 1396.41 | G300E | 3881605.21 | 30.46 | G300E | 2252419.46 | 17.67
715 | Story15 | B61 | 32 MPa RC Beam (32.5 cm x 25 cm) | Beam | 32MPa | Concrete Rectangular | 250 | 325 | 812.5 | 7025 | 0.57 | 1396.41 | G300E | 3856725 | 30.26 | G300E | 2252419.46 | 17.67
716 | Story15 | B62 | 32 MPa RC Beam (42.5 cm x 25 cm) | Beam | 32MPa | Concrete Rectangular | 250 | 425 | 1062.5 | 4625 | 0.49 | 1202.22 | G300E | 2076335.94 | 16.29 | G300E | 1410531.92 | 11.07
717 | Story15 | B63 | 32 MPa RC Beam (42.5 cm x 25 cm) | Beam | 32MPa | Concrete Rectangular | 250 | 425 | 1062.5 | 7025 | 0.75 | 1826.07 | G300E | 3243208.33 | 25.45 | G300E | 1573458.62 | 12.35
718 | Story15 | B64 | 32 MPa RC Beam (42.5 cm x 25 cm) | Beam | 32MPa | Concrete Rectangular | 250 | 425 | 1062.5 | 4625 | 0.49 | 1202.22 | G300E | 2218554.69 | 17.41 | G300E | 1831985.05 | 14.37
719 | Story15 | B65 | 32 MPa RC Beam (42.5 cm x 25 cm) | Beam | 32MPa | Concrete Rectangular | 250 | 425 | 1062.5 | 7025 | 0.75 | 1826.07 | G300E | 3213937.5 | 25.22 | G300E | 3813274.57 | 29.92
720 | Story15 | B66 | 32 MPa RC Beam (42.5 cm x 25 cm) | Beam | 32MPa | Concrete Rectangular | 250 | 425 | 1062.5 | 4800 | 0.51 | 1247.71 | G300E | 3208200 | 25.17 | G300E | 2121479.25 | 16.65
721 | Story15 | B67 | 32 MPa RC Beam (42.5 cm x 25 cm) | Beam | 32MPa | Concrete Rectangular | 250 | 425 | 1062.5 | 7025 | 0.75 | 1826.07 | G300E | 4545175 | 35.66 | G300E | 3856763.93 | 30.26
722 | Story15 | B69 | 32 MPa RC Beam (42.5 cm x 25 cm) | Beam | 32MPa | Concrete Rectangular | 250 | 425 | 1062.5 | 7025 | 0.75 | 1826.07 | G300E | 4547223.96 | 35.68 | G300E | 3857113.5 | 30.26
723 | Story15 | B7 | 32 MPa RC Beam (42.5 cm x 25 cm) | Beam | 32MPa | Concrete Rectangular | 250 | 425 | 1062.5 | 7025 | 0.75 | 1826.07 | G300E | 3846187.5 | 30.18 | G300E | 1537174.57 | 12.06
724 | Story15 | B70 | 32 MPa RC Beam (42.5 cm x 25 cm) | Beam | 32MPa | Concrete Rectangular | 250 | 425 | 1062.5 | 4625 | 0.49 | 1202.22 | G300E | 2849925 | 22.36 | G300E | 2708349.66 | 21.25
725 | Story15 | B71 | 32 MPa RC Beam (42.5 cm x 25 cm) | Beam | 32MPa | Concrete Rectangular | 250 | 425 | 1062.5 | 7025 | 0.75 | 1826.07 | G300E | 3222426.04 | 25.28 | G300E | 3813274.57 | 29.92
726 | Story15 | B72 | 32 MPa RC Beam (42.5 cm x 25 cm) | Beam | 32MPa | Concrete Rectangular | 250 | 425 | 1062.5 | 4625 | 0.49 | 1202.22 | G300E | 2214218.75 | 17.37 | G300E | 1972469.42 | 15.48
727 | Story15 | B73 | 32 MPa RC Beam (42.5 cm x 25 cm) | Beam | 32MPa | Concrete Rectangular | 250 | 425 | 1062.5 | 7025 | 0.75 | 1826.07 | G300E | 3353266.67 | 26.31 | G300E | 1288946.12 | 10.11
728 | Story15 | B74 | 32 MPa RC Beam (42.5 cm x 25 cm) | Beam | 32MPa | Concrete Rectangular | 250 | 425 | 1062.5 | 4625 | 0.49 | 1202.22 | G300E | 2075757.81 | 16.29 | G300E | 1410531.92 | 11.07
729 | Story15 | B75 | 32 MPa RC Beam (32.5 cm x 25 cm) | Beam | 32MPa | Concrete Rectangular | 250 | 325 | 812.5 | 7025 | 0.57 | 1396.41 | G300E | 3831259.38 | 30.06 | G300E | 2252419.46 | 17.67
730 | Story15 | B76 | 32 MPa RC Beam (32.5 cm x 25 cm) | Beam | 32MPa | Concrete Rectangular | 250 | 325 | 812.5 | 7025 | 0.57 | 1396.41 | G300E | 3885995.83 | 30.49 | G300E | 2252419.46 | 17.67
731 | Story15 | B77 | 32 MPa RC Beam (42.5 cm x 25 cm) | Beam | 32MPa | Concrete Rectangular | 250 | 425 | 1062.5 | 4625 | 0.49 | 1202.22 | G300E | 2042226.56 | 16.02 | G300E | 1410531.92 | 11.07
732 | Story15 | B78 | 32 MPa RC Beam (42.5 cm x 25 cm) | Beam | 32MPa | Concrete Rectangular | 250 | 425 | 1062.5 | 7025 | 0.75 | 1826.07 | G300E | 3251111.46 | 25.51 | G300E | 1573458.62 | 12.35
733 | Story15 | B79 | 32 MPa RC Beam (42.5 cm x 25 cm) | Beam | 32MPa | Concrete Rectangular | 250 | 425 | 1062.5 | 4625 | 0.49 | 1202.22 | G300E | 2047429.69 | 16.06 | G300E | 1410531.92 | 11.07
734 | Story15 | B8 | 32 MPa RC Beam (32.5 cm x 25 cm) | Beam | 32MPa | Concrete Rectangular | 250 | 325 | 812.5 | 4625 | 0.38 | 919.34 | G300E | 1811265.62 | 14.21 | G300E | 1829864.48 | 14.36
735 | Story15 | B80 | 32 MPa RC Beam (42.5 cm x 25 cm) | Beam | 32MPa | Concrete Rectangular | 250 | 425 | 1062.5 | 7025 | 0.75 | 1826.07 | G300E | 3463617.71 | 27.18 | G300E | 1573458.62 | 12.35
736 | Story15 | B81 | 32 MPa RC Beam (42.5 cm x 25 cm) | Beam | 32MPa | Concrete Rectangular | 250 | 425 | 1062.5 | 4625 | 0.49 | 1202.22 | G300E | 2054656.25 | 16.12 | G300E | 2534406.92 | 19.89
737 | Story15 | B82 | 32 MPa RC Beam (42.5 cm x 25 cm) | Beam | 32MPa | Concrete Rectangular | 250 | 425 | 1062.5 | 7025 | 0.75 | 1826.07 | G300E | 3634266.67 | 28.52 | G300E | 1537174.57 | 12.06
738 | Story15 | B83 | 32 MPa RC Beam (42.5 cm x 25 cm) | Beam | 32MPa | Concrete Rectangular | 250 | 425 | 1062.5 | 4625 | 0.49 | 1202.22 | G300E | 2046562.5 | 16.06 | G300E | 1410531.92 | 11.07
739 | Story15 | B84 | 32 MPa RC Beam (42.5 cm x 25 cm) | Beam | 32MPa | Concrete Rectangular | 250 | 425 | 1062.5 | 7025 | 0.75 | 1826.07 | G300E | 3633681.25 | 28.51 | G300E | 1537174.57 | 12.06
740 | Story15 | B85 | 32 MPa RC Beam (42.5 cm x 25 cm) | Beam | 32MPa | Concrete Rectangular | 250 | 425 | 1062.5 | 4625 | 0.49 | 1202.22 | G300E | 2054945.31 | 16.12 | G300E | 2534406.92 | 19.89
741 | Story15 | B86 | 32 MPa RC Beam (42.5 cm x 25 cm) | Beam | 32MPa | Concrete Rectangular | 250 | 425 | 1062.5 | 7025 | 0.75 | 1826.07 | G300E | 3461276.04 | 27.16 | G300E | 1573458.62 | 12.35
742 | Story15 | B87 | 32 MPa RC Beam (42.5 cm x 25 cm) | Beam | 32MPa | Concrete Rectangular | 250 | 425 | 1062.5 | 4625 | 0.49 | 1202.22 | G300E | 2049453.12 | 16.08 | G300E | 1410531.92 | 11.07
743 | Story15 | B88 | 32 MPa RC Beam (42.5 cm x 25 cm) | Beam | 32MPa | Concrete Rectangular | 250 | 425 | 1062.5 | 7025 | 0.75 | 1826.07 | G300E | 3258429.17 | 25.57 | G300E | 1573458.62 | 12.35
744 | Story15 | B89 | 32 MPa RC Beam (42.5 cm x 25 cm) | Beam | 32MPa | Concrete Rectangular | 250 | 425 | 1062.5 | 4625 | 0.49 | 1202.22 | G300E | 2139470.59 | 16.79 | G300E | 581664.15 | 4.56
745 | Story15 | B9 | 32 MPa RC Beam (42.5 cm x 25 cm) | Beam | 32MPa | Concrete Rectangular | 250 | 425 | 1062.5 | 7025 | 0.75 | 1826.07 | G300E | 3846187.5 | 30.18 | G300E | 1537174.57 | 12.06
746 | Story15 | B90 | 32 MPa RC Beam (32.5 cm x 25 cm) | Beam | 32MPa | Concrete Rectangular | 250 | 325 | 812.5 | 7025 | 0.57 | 1396.41 | G300E | 3923322 | 30.78 | G300E | 2279218.68 | 17.88
747 | Story15 | B91 | 32 MPa RC Beam (32.5 cm x 25 cm) | Beam | 32MPa | Concrete Rectangular | 250 | 325 | 812.5 | 7025 | 0.57 | 1396.41 | G300E | 4269443.75 | 33.5 | G300E | 2368917.37 | 18.59
748 | Story15 | B92 | 32 MPa RC Beam (42.5 cm x 25 cm) | Beam | 32MPa | Concrete Rectangular | 250 | 425 | 1062.5 | 4625 | 0.49 | 1202.22 | G300E | 2170570.31 | 17.03 | G300E | 1410531.92 | 11.07
749 | Story15 | B93 | 32 MPa RC Beam (42.5 cm x 25 cm) | Beam | 32MPa | Concrete Rectangular | 250 | 425 | 1062.5 | 7025 | 0.75 | 1826.07 | G300E | 3752520.83 | 29.44 | G300E | 2106199.57 | 16.53
750 | Story15 | B94 | 32 MPa RC Beam (42.5 cm x 25 cm) | Beam | 32MPa | Concrete Rectangular | 250 | 425 | 1062.5 | 4625 | 0.49 | 1202.22 | G300E | 2090210.94 | 16.4 | G300E | 1410531.92 | 11.07
751 | Story15 | B95 | 32 MPa RC Beam (42.5 cm x 25 cm) | Beam | 32MPa | Concrete Rectangular | 250 | 425 | 1062.5 | 7025 | 0.75 | 1826.07 | G300E | 3844431.25 | 30.16 | G300E | 1573458.62 | 12.35
752 | Story15 | B96 | 32 MPa RC Beam (42.5 cm x 25 cm) | Beam | 32MPa | Concrete Rectangular | 250 | 425 | 1062.5 | 4625 | 0.49 | 1202.22 | G300E | 2051476.56 | 16.1 | G300E | 1410531.92 | 11.07
753 | Story15 | B97 | 32 MPa RC Beam (42.5 cm x 25 cm) | Beam | 32MPa | Concrete Rectangular | 250 | 425 | 1062.5 | 7025 | 0.75 | 1826.07 | G300E | 3846187.5 | 30.18 | G300E | 1537174.57 | 12.06
754 | Story15 | B98 | 32 MPa RC Beam (42.5 cm x 25 cm) | Beam | 32MPa | Concrete Rectangular | 250 | 425 | 1062.5 | 4625 | 0.49 | 1202.22 | G300E | 2202078.12 | 17.28 | G300E | 1410531.92 | 11.07
755 | Story15 | B99 | 32 MPa RC Beam (42.5 cm x 25 cm) | Beam | 32MPa | Concrete Rectangular | 250 | 425 | 1062.5 | 7025 | 0.75 | 1826.07 | G300E | 3846480.21 | 30.18 | G300E | 1537174.57 | 12.06
756 | Story16 | B1 | 32 MPa RC Beam (32.5 cm x 25 cm) | Beam | 32MPa | Concrete Rectangular | 250 | 325 | 812.5 | 7025 | 0.57 | 1396.41 | G300E | 4212658.33 | 33.05 | G300E | 2368917.37 | 18.59
757 | Story16 | B10 | 32 MPa RC Beam (32.5 cm x 25 cm) | Beam | 32MPa | Concrete Rectangular | 250 | 325 | 812.5 | 4625 | 0.38 | 919.34 | G300E | 1819359.38 | 14.28 | G300E | 1714817.61 | 13.46
758 | Story16 | B100 | 32 MPa RC Beam (42.5 cm x 25 cm) | Beam | 32MPa | Concrete Rectangular | 250 | 425 | 1062.5 | 4625 | 0.49 | 1202.22 | G300E | 1866476.56 | 14.65 | G300E | 1410531.92 | 11.07
759 | Story16 | B101 | 32 MPa RC Beam (42.5 cm x 25 cm) | Beam | 32MPa | Concrete Rectangular | 250 | 425 | 1062.5 | 7025 | 0.75 | 1826.07 | G300E | 3765107.29 | 29.54 | G300E | 1573458.62 | 12.35
760 | Story16 | B102 | 32 MPa RC Beam (42.5 cm x 25 cm) | Beam | 32MPa | Concrete Rectangular | 250 | 425 | 1062.5 | 4625 | 0.49 | 1202.22 | G300E | 1903765.62 | 14.94 | G300E | 1410531.92 | 11.07
761 | Story16 | B103 | 32 MPa RC Beam (42.5 cm x 25 cm) | Beam | 32MPa | Concrete Rectangular | 250 | 425 | 1062.5 | 7025 | 0.75 | 1826.07 | G300E | 3665586.46 | 28.76 | G300E | 2106199.57 | 16.53
762 | Story16 | B104 | 32 MPa RC Beam (42.5 cm x 25 cm) | Beam | 32MPa | Concrete Rectangular | 250 | 425 | 1062.5 | 4625 | 0.49 | 1202.22 | G300E | 1992796.88 | 15.64 | G300E | 1410531.92 | 11.07
763 | Story16 | B105 | 32 MPa RC Beam (32.5 cm x 25 cm) | Beam | 32MPa | Concrete Rectangular | 250 | 325 | 812.5 | 7025 | 0.57 | 1396.41 | G300E | 4198315.62 | 32.94 | G300E | 2368917.37 | 18.59
764 | Story16 | B106 | 32 MPa RC Beam (32.5 cm x 25 cm) | Beam | 32MPa | Concrete Rectangular | 250 | 325 | 812.5 | 4625 | 0.38 | 919.34 | G300E | 2219710.94 | 17.42 | G300E | 1650296.76 | 12.95
765 | Story16 | B107 | 32 MPa RC Beam (32.5 cm x 25 cm) | Beam | 32MPa | Concrete Rectangular | 250 | 325 | 812.5 | 4625 | 0.38 | 919.34 | G300E | 2185601.56 | 17.15 | G300E | 1654572.79 | 12.98
766 | Story16 | B108 | 32 MPa RC Beam (32.5 cm x 25 cm) | Beam | 32MPa | Concrete Rectangular | 250 | 325 | 812.5 | 4625 | 0.38 | 919.34 | G300E | 2143398.44 | 16.82 | G300E | 1769619.67 | 13.89
767 | Story16 | B109 | 32 MPa RC Beam (32.5 cm x 25 cm) | Beam | 32MPa | Concrete Rectangular | 250 | 325 | 812.5 | 4625 | 0.38 | 919.34 | G300E | 2134726.56 | 16.75 | G300E | 1654572.79 | 12.98
768 | Story16 | B11 | 32 MPa RC Beam (42.5 cm x 25 cm) | Beam | 32MPa | Concrete Rectangular | 250 | 425 | 1062.5 | 7025 | 0.75 | 1826.07 | G300E | 3765107.29 | 29.54 | G300E | 1573458.62 | 12.35
769 | Story16 | B110 | 32 MPa RC Beam (32.5 cm x 25 cm) | Beam | 32MPa | Concrete Rectangular | 250 | 325 | 812.5 | 4625 | 0.38 | 919.34 | G300E | 2143398.44 | 16.82 | G300E | 1769619.67 | 13.89
770 | Story16 | B111 | 32 MPa RC Beam (32.5 cm x 25 cm) | Beam | 32MPa | Concrete Rectangular | 250 | 325 | 812.5 | 4625 | 0.38 | 919.34 | G300E | 2185601.56 | 17.15 | G300E | 1654572.79 | 12.98
771 | Story16 | B112 | 32 MPa RC Beam (32.5 cm x 25 cm) | Beam | 32MPa | Concrete Rectangular | 250 | 325 | 812.5 | 4625 | 0.38 | 919.34 | G300E | 2219710.94 | 17.42 | G300E | 1650296.76 | 12.95
772 | Story16 | B12 | 32 MPa RC Beam (32.5 cm x 25 cm) | Beam | 32MPa | Concrete Rectangular | 250 | 325 | 812.5 | 4625 | 0.38 | 919.34 | G300E | 1670203.12 | 13.11 | G300E | 1599770.73 | 12.55
773 | Story16 | B13 | 32 MPa RC Beam (42.5 cm x 25 cm) | Beam | 32MPa | Concrete Rectangular | 250 | 425 | 1062.5 | 7025 | 0.75 | 1826.07 | G300E | 3666464.58 | 28.77 | G300E | 1537174.57 | 12.06
774 | Story16 | B14 | 32 MPa RC Beam (32.5 cm x 25 cm) | Beam | 32MPa | Concrete Rectangular | 250 | 325 | 812.5 | 4625 | 0.38 | 919.34 | G300E | 1852023.44 | 14.53 | G300E | 1650296.76 | 12.95
775 | Story16 | B15 | 32 MPa RC Beam (32.5 cm x 25 cm) | Beam | 32MPa | Concrete Rectangular | 250 | 325 | 812.5 | 7025 | 0.57 | 1396.41 | G300E | 4196559.38 | 32.93 | G300E | 2368917.37 | 18.59
776 | Story16 | B16 | 32 MPa RC Beam (32.5 cm x 25 cm) | Beam | 32MPa | Concrete Rectangular | 250 | 325 | 812.5 | 7025 | 0.57 | 1396.41 | G300E | 3899460.42 | 30.6 | G300E | 2135921.54 | 16.76
777 | Story16 | B17 | 32 MPa RC Beam (42.5 cm x 25 cm) | Beam | 32MPa | Concrete Rectangular | 250 | 425 | 1062.5 | 4625 | 0.49 | 1202.22 | G300E | 1902320.31 | 14.93 | G300E | 1410531.92 | 11.07
778 | Story16 | B18 | 32 MPa RC Beam (42.5 cm x 25 cm) | Beam | 32MPa | Concrete Rectangular | 250 | 425 | 1062.5 | 7025 | 0.75 | 1826.07 | G300E | 3250526.04 | 25.5 | G300E | 1573458.62 | 12.35
779 | Story16 | B19 | 32 MPa RC Beam (42.5 cm x 25 cm) | Beam | 32MPa | Concrete Rectangular | 250 | 425 | 1062.5 | 4625 | 0.49 | 1202.22 | G300E | 1696218.75 | 13.31 | G300E | 1410531.92 | 11.07
780 | Story16 | B2 | 32 MPa RC Beam (32.5 cm x 25 cm) | Beam | 32MPa | Concrete Rectangular | 250 | 325 | 812.5 | 4625 | 0.38 | 919.34 | G300E | 1852023.44 | 14.53 | G300E | 1650296.76 | 12.95
781 | Story16 | B20 | 32 MPa RC Beam (42.5 cm x 25 cm) | Beam | 32MPa | Concrete Rectangular | 250 | 425 | 1062.5 | 7025 | 0.75 | 1826.07 | G300E | 3471228.12 | 27.24 | G300E | 1573458.62 | 12.35
782 | Story16 | B21 | 32 MPa RC Beam (42.5 cm x 25 cm) | Beam | 32MPa | Concrete Rectangular | 250 | 425 | 1062.5 | 4625 | 0.49 | 1202.22 | G300E | 1650546.88 | 12.95 | G300E | 1410531.92 | 11.07
783 | Story16 | B22 | 32 MPa RC Beam (42.5 cm x 25 cm) | Beam | 32MPa | Concrete Rectangular | 250 | 425 | 1062.5 | 7025 | 0.75 | 1826.07 | G300E | 3556698.96 | 27.91 | G300E | 1537174.57 | 12.06
784 | Story16 | B23 | 32 MPa RC Beam (42.5 cm x 25 cm) | Beam | 32MPa | Concrete Rectangular | 250 | 425 | 1062.5 | 4625 | 0.49 | 1202.22 | G300E | 1639562.5 | 12.86 | G300E | 1410531.92 | 11.07
785 | Story16 | B24 | 32 MPa RC Beam (42.5 cm x 25 cm) | Beam | 32MPa | Concrete Rectangular | 250 | 425 | 1062.5 | 7025 | 0.75 | 1826.07 | G300E | 3556698.96 | 27.91 | G300E | 1537174.57 | 12.06
786 | Story16 | B25 | 32 MPa RC Beam (42.5 cm x 25 cm) | Beam | 32MPa | Concrete Rectangular | 250 | 425 | 1062.5 | 4625 | 0.49 | 1202.22 | G300E | 1650546.88 | 12.95 | G300E | 1410531.92 | 11.07
787 | Story16 | B26 | 32 MPa RC Beam (42.5 cm x 25 cm) | Beam | 32MPa | Concrete Rectangular | 250 | 425 | 1062.5 | 7025 | 0.75 | 1826.07 | G300E | 3471228.12 | 27.24 | G300E | 1573458.62 | 12.35
788 | Story16 | B27 | 32 MPa RC Beam (42.5 cm x 25 cm) | Beam | 32MPa | Concrete Rectangular | 250 | 425 | 1062.5 | 4625 | 0.49 | 1202.22 | G300E | 1696218.75 | 13.31 | G300E | 1410531.92 | 11.07
789 | Story16 | B28 | 32 MPa RC Beam (42.5 cm x 25 cm) | Beam | 32MPa | Concrete Rectangular | 250 | 425 | 1062.5 | 7025 | 0.75 | 1826.07 | G300E | 3250526.04 | 25.5 | G300E | 1573458.62 | 12.35
790 | Story16 | B29 | 32 MPa RC Beam (42.5 cm x 25 cm) | Beam | 32MPa | Concrete Rectangular | 250 | 425 | 1062.5 | 4625 | 0.49 | 1202.22 | G300E | 1902320.31 | 14.93 | G300E | 1410531.92 | 11.07
791 | Story16 | B3 | 32 MPa RC Beam (42.5 cm x 25 cm) | Beam | 32MPa | Concrete Rectangular | 250 | 425 | 1062.5 | 7025 | 0.75 | 1826.07 | G300E | 3666464.58 | 28.77 | G300E | 1537174.57 | 12.06
792 | Story16 | B30 | 32 MPa RC Beam (32.5 cm x 25 cm) | Beam | 32MPa | Concrete Rectangular | 250 | 325 | 812.5 | 7025 | 0.57 | 1396.41 | G300E | 3828917.71 | 30.04 | G300E | 2135921.54 | 16.76
793 | Story16 | B31 | 32 MPa RC Beam (32.5 cm x 25 cm) | Beam | 32MPa | Concrete Rectangular | 250 | 325 | 812.5 | 7025 | 0.57 | 1396.41 | G300E | 3870482.29 | 30.37 | G300E | 2252419.46 | 17.67
794 | Story16 | B32 | 32 MPa RC Beam (42.5 cm x 25 cm) | Beam | 32MPa | Concrete Rectangular | 250 | 425 | 1062.5 | 4625 | 0.49 | 1202.22 | G300E | 1952328.12 | 15.32 | G300E | 1410531.92 | 11.07
795 | Story16 | B33 | 32 MPa RC Beam (42.5 cm x 25 cm) | Beam | 32MPa | Concrete Rectangular | 250 | 425 | 1062.5 | 7025 | 0.75 | 1826.07 | G300E | 3240866.67 | 25.43 | G300E | 1573458.62 | 12.35
796 | Story16 | B34 | 32 MPa RC Beam (42.5 cm x 25 cm) | Beam | 32MPa | Concrete Rectangular | 250 | 425 | 1062.5 | 4625 | 0.49 | 1202.22 | G300E | 1841617.19 | 14.45 | G300E | 1691500.67 | 13.27
797 | Story16 | B35 | 32 MPa RC Beam (42.5 cm x 25 cm) | Beam | 32MPa | Concrete Rectangular | 250 | 425 | 1062.5 | 7025 | 0.75 | 1826.07 | G300E | 3196960.42 | 25.08 | G300E | 3813274.57 | 29.92
798 | Story16 | B36 | 32 MPa RC Beam (42.5 cm x 25 cm) | Beam | 32MPa | Concrete Rectangular | 250 | 425 | 1062.5 | 4625 | 0.49 | 1202.22 | G300E | 1841906.25 | 14.45 | G300E | 2534406.92 | 19.89
799 | Story16 | B37 | 32 MPa RC Beam (42.5 cm x 25 cm) | Beam | 32MPa | Concrete Rectangular | 250 | 425 | 1062.5 | 7200 | 0.76 | 1871.56 | G300E | 4721100 | 37.04 | G300E | 3954836.55 | 31.03
800 | Story16 | B38 | 32 MPa RC Beam (42.5 cm x 25 cm) | Beam | 32MPa | Concrete Rectangular | 250 | 425 | 1062.5 | 4625 | 0.49 | 1202.22 | G300E | 1519312.5 | 11.92 | G300E | 1410531.92 | 11.07
801 | Story16 | B39 | 32 MPa RC Beam (42.5 cm x 25 cm) | Beam | 32MPa | Concrete Rectangular | 250 | 425 | 1062.5 | 7200 | 0.76 | 1871.56 | G300E | 4722300 | 37.05 | G300E | 3954990.82 | 31.03
802 | Story16 | B4 | 32 MPa RC Beam (32.5 cm x 25 cm) | Beam | 32MPa | Concrete Rectangular | 250 | 325 | 812.5 | 4625 | 0.38 | 919.34 | G300E | 1670203.12 | 13.11 | G300E | 1599770.73 | 12.55
803 | Story16 | B40 | 32 MPa RC Beam (42.5 cm x 25 cm) | Beam | 32MPa | Concrete Rectangular | 250 | 425 | 1062.5 | 4625 | 0.49 | 1202.22 | G300E | 1841906.25 | 14.45 | G300E | 2534406.92 | 19.89
804 | Story16 | B41 | 32 MPa RC Beam (42.5 cm x 25 cm) | Beam | 32MPa | Concrete Rectangular | 250 | 425 | 1062.5 | 7025 | 0.75 | 1826.07 | G300E | 3196667.71 | 25.08 | G300E | 3813274.57 | 29.92
805 | Story16 | B42 | 32 MPa RC Beam (42.5 cm x 25 cm) | Beam | 32MPa | Concrete Rectangular | 250 | 425 | 1062.5 | 4625 | 0.49 | 1202.22 | G300E | 1841328.12 | 14.45 | G300E | 1691500.67 | 13.27
806 | Story16 | B43 | 32 MPa RC Beam (42.5 cm x 25 cm) | Beam | 32MPa | Concrete Rectangular | 250 | 425 | 1062.5 | 7025 | 0.75 | 1826.07 | G300E | 3158908.33 | 24.79 | G300E | 1573458.62 | 12.35
807 | Story16 | B44 | 32 MPa RC Beam (42.5 cm x 25 cm) | Beam | 32MPa | Concrete Rectangular | 250 | 425 | 1062.5 | 4625 | 0.49 | 1202.22 | G300E | 1952328.12 | 15.32 | G300E | 848594.42 | 6.66
808 | Story16 | B45 | 32 MPa RC Beam (32.5 cm x 25 cm) | Beam | 32MPa | Concrete Rectangular | 250 | 325 | 812.5 | 7025 | 0.57 | 1396.41 | G300E | 3868140.62 | 30.35 | G300E | 2252419.46 | 17.67
809 | Story16 | B46 | 32 MPa RC Beam (32.5 cm x 25 cm) | Beam | 32MPa | Concrete Rectangular | 250 | 325 | 812.5 | 7025 | 0.57 | 1396.41 | G300E | 3907363.54 | 30.66 | G300E | 2252419.46 | 17.67
810 | Story16 | B47 | 32 MPa RC Beam (42.5 cm x 25 cm) | Beam | 32MPa | Concrete Rectangular | 250 | 425 | 1062.5 | 4625 | 0.49 | 1202.22 | G300E | 1993085.94 | 15.64 | G300E | 1410531.92 | 11.07
811 | Story16 | B48 | 32 MPa RC Beam (42.5 cm x 25 cm) | Beam | 32MPa | Concrete Rectangular | 250 | 425 | 1062.5 | 7025 | 0.75 | 1826.07 | G300E | 3068754.17 | 24.08 | G300E | 1573458.62 | 12.35
812 | Story16 | B49 | 32 MPa RC Beam (42.5 cm x 25 cm) | Beam | 32MPa | Concrete Rectangular | 250 | 425 | 1062.5 | 4625 | 0.49 | 1202.22 | G300E | 2202945.31 | 17.29 | G300E | 1972469.42 | 15.48
813 | Story16 | B5 | 32 MPa RC Beam (42.5 cm x 25 cm) | Beam | 32MPa | Concrete Rectangular | 250 | 425 | 1062.5 | 7025 | 0.75 | 1826.07 | G300E | 3847065.62 | 30.19 | G300E | 1573458.62 | 12.35
814 | Story16 | B50 | 32 MPa RC Beam (42.5 cm x 25 cm) | Beam | 32MPa | Concrete Rectangular | 250 | 425 | 1062.5 | 7025 | 0.75 | 1826.07 | G300E | 2698770.83 | 21.18 | G300E | 2566372.41 | 20.14
815 | Story16 | B51 | 32 MPa RC Beam (42.5 cm x 25 cm) | Beam | 32MPa | Concrete Rectangular | 250 | 425 | 1062.5 | 4800 | 0.51 | 1247.71 | G300E | 2963700 | 23.25 | G300E | 2047103.4 | 16.06
816 | Story16 | B55 | 32 MPa RC Beam (42.5 cm x 25 cm) | Beam | 32MPa | Concrete Rectangular | 250 | 425 | 1062.5 | 4625 | 0.49 | 1202.22 | G300E | 2857671.88 | 22.42 | G300E | 1973335.53 | 15.48
817 | Story16 | B56 | 32 MPa RC Beam (42.5 cm x 25 cm) | Beam | 32MPa | Concrete Rectangular | 250 | 425 | 1062.5 | 7025 | 0.75 | 1826.07 | G300E | 2701112.5 | 21.19 | G300E | 2566372.41 | 20.14
818 | Story16 | B57 | 32 MPa RC Beam (42.5 cm x 25 cm) | Beam | 32MPa | Concrete Rectangular | 250 | 425 | 1062.5 | 4625 | 0.49 | 1202.22 | G300E | 2200632.81 | 17.27 | G300E | 1972469.42 | 15.48
819 | Story16 | B58 | 32 MPa RC Beam (42.5 cm x 25 cm) | Beam | 32MPa | Concrete Rectangular | 250 | 425 | 1062.5 | 7025 | 0.75 | 1826.07 | G300E | 3069339.58 | 24.08 | G300E | 1573458.62 | 12.35
820 | Story16 | B59 | 32 MPa RC Beam (42.5 cm x 25 cm) | Beam | 32MPa | Concrete Rectangular | 250 | 425 | 1062.5 | 4625 | 0.49 | 1202.22 | G300E | 1992796.88 | 15.64 | G300E | 1410531.92 | 11.07
821 | Story16 | B6 | 32 MPa RC Beam (32.5 cm x 25 cm) | Beam | 32MPa | Concrete Rectangular | 250 | 325 | 812.5 | 4625 | 0.38 | 919.34 | G300E | 1819359.38 | 14.28 | G300E | 1714817.61 | 13.46
822 | Story16 | B60 | 32 MPa RC Beam (32.5 cm x 25 cm) | Beam | 32MPa | Concrete Rectangular | 250 | 325 | 812.5 | 7025 | 0.57 | 1396.41 | G300E | 3903851.04 | 30.63 | G300E | 2252419.46 | 17.67
823 | Story16 | B61 | 32 MPa RC Beam (32.5 cm x 25 cm) | Beam | 32MPa | Concrete Rectangular | 250 | 325 | 812.5 | 7025 | 0.57 | 1396.41 | G300E | 3870482.29 | 30.37 | G300E | 2252419.46 | 17.67
824 | Story16 | B62 | 32 MPa RC Beam (42.5 cm x 25 cm) | Beam | 32MPa | Concrete Rectangular | 250 | 425 | 1062.5 | 4625 | 0.49 | 1202.22 | G300E | 1996843.75 | 15.67 | G300E | 1410531.92 | 11.07
825 | Story16 | B63 | 32 MPa RC Beam (42.5 cm x 25 cm) | Beam | 32MPa | Concrete Rectangular | 250 | 425 | 1062.5 | 7025 | 0.75 | 1826.07 | G300E | 3240866.67 | 25.43 | G300E | 1573458.62 | 12.35
826 | Story16 | B64 | 32 MPa RC Beam (42.5 cm x 25 cm) | Beam | 32MPa | Concrete Rectangular | 250 | 425 | 1062.5 | 4625 | 0.49 | 1202.22 | G300E | 2211906.25 | 17.36 | G300E | 1972469.42 | 15.48
827 | Story16 | B65 | 32 MPa RC Beam (42.5 cm x 25 cm) | Beam | 32MPa | Concrete Rectangular | 250 | 425 | 1062.5 | 7025 | 0.75 | 1826.07 | G300E | 3197253.12 | 25.09 | G300E | 3813274.57 | 29.92
828 | Story16 | B66 | 32 MPa RC Beam (42.5 cm x 25 cm) | Beam | 32MPa | Concrete Rectangular | 250 | 425 | 1062.5 | 4800 | 0.51 | 1247.71 | G300E | 3154500 | 24.75 | G300E | 2084291.33 | 16.35
829 | Story16 | B67 | 32 MPa RC Beam (42.5 cm x 25 cm) | Beam | 32MPa | Concrete Rectangular | 250 | 425 | 1062.5 | 7025 | 0.75 | 1826.07 | G300E | 4606351.04 | 36.14 | G300E | 3858718.27 | 30.28
830 | Story16 | B69 | 32 MPa RC Beam (42.5 cm x 25 cm) | Beam | 32MPa | Concrete Rectangular | 250 | 425 | 1062.5 | 7025 | 0.75 | 1826.07 | G300E | 4608692.71 | 36.16 | G300E | 3859092.72 | 30.28
831 | Story16 | B7 | 32 MPa RC Beam (42.5 cm x 25 cm) | Beam | 32MPa | Concrete Rectangular | 250 | 425 | 1062.5 | 7025 | 0.75 | 1826.07 | G300E | 3767741.67 | 29.56 | G300E | 1537174.57 | 12.06
832 | Story16 | B70 | 32 MPa RC Beam (42.5 cm x 25 cm) | Beam | 32MPa | Concrete Rectangular | 250 | 425 | 1062.5 | 4625 | 0.49 | 1202.22 | G300E | 2966783.33 | 23.28 | G300E | 2634174.84 | 20.67
833 | Story16 | B71 | 32 MPa RC Beam (42.5 cm x 25 cm) | Beam | 32MPa | Concrete Rectangular | 250 | 425 | 1062.5 | 7025 | 0.75 | 1826.07 | G300E | 3206034.38 | 25.16 | G300E | 3813274.57 | 29.92
834 | Story16 | B72 | 32 MPa RC Beam (42.5 cm x 25 cm) | Beam | 32MPa | Concrete Rectangular | 250 | 425 | 1062.5 | 4625 | 0.49 | 1202.22 | G300E | 2208148.44 | 17.33 | G300E | 1972469.42 | 15.48
835 | Story16 | B73 | 32 MPa RC Beam (42.5 cm x 25 cm) | Beam | 32MPa | Concrete Rectangular | 250 | 425 | 1062.5 | 7025 | 0.75 | 1826.07 | G300E | 3348876.04 | 26.28 | G300E | 1288946.12 | 10.11
836 | Story16 | B74 | 32 MPa RC Beam (42.5 cm x 25 cm) | Beam | 32MPa | Concrete Rectangular | 250 | 425 | 1062.5 | 4625 | 0.49 | 1202.22 | G300E | 1995976.56 | 15.66 | G300E | 1410531.92 | 11.07
837 | Story16 | B75 | 32 MPa RC Beam (32.5 cm x 25 cm) | Beam | 32MPa | Concrete Rectangular | 250 | 325 | 812.5 | 7025 | 0.57 | 1396.41 | G300E | 3850870.83 | 30.22 | G300E | 2252419.46 | 17.67
838 | Story16 | B76 | 32 MPa RC Beam (32.5 cm x 25 cm) | Beam | 32MPa | Concrete Rectangular | 250 | 325 | 812.5 | 7025 | 0.57 | 1396.41 | G300E | 3899753.12 | 30.6 | G300E | 2252419.46 | 17.67
839 | Story16 | B77 | 32 MPa RC Beam (42.5 cm x 25 cm) | Beam | 32MPa | Concrete Rectangular | 250 | 425 | 1062.5 | 4625 | 0.49 | 1202.22 | G300E | 2037890.62 | 15.99 | G300E | 1410531.92 | 11.07
840 | Story16 | B78 | 32 MPa RC Beam (42.5 cm x 25 cm) | Beam | 32MPa | Concrete Rectangular | 250 | 425 | 1062.5 | 7025 | 0.75 | 1826.07 | G300E | 3250526.04 | 25.5 | G300E | 1573458.62 | 12.35
841 | Story16 | B79 | 32 MPa RC Beam (42.5 cm x 25 cm) | Beam | 32MPa | Concrete Rectangular | 250 | 425 | 1062.5 | 4625 | 0.49 | 1202.22 | G300E | 1951460.94 | 15.31 | G300E | 1691500.67 | 13.27
842 | Story16 | B8 | 32 MPa RC Beam (32.5 cm x 25 cm) | Beam | 32MPa | Concrete Rectangular | 250 | 325 | 812.5 | 4625 | 0.38 | 919.34 | G300E | 1810687.5 | 14.21 | G300E | 1599770.73 | 12.55
843 | Story16 | B80 | 32 MPa RC Beam (42.5 cm x 25 cm) | Beam | 32MPa | Concrete Rectangular | 250 | 425 | 1062.5 | 7025 | 0.75 | 1826.07 | G300E | 3470935.42 | 27.23 | G300E | 1573458.62 | 12.35
844 | Story16 | B81 | 32 MPa RC Beam (42.5 cm x 25 cm) | Beam | 32MPa | Concrete Rectangular | 250 | 425 | 1062.5 | 4625 | 0.49 | 1202.22 | G300E | 1954640.62 | 15.34 | G300E | 2534406.92 | 19.89
845 | Story16 | B82 | 32 MPa RC Beam (42.5 cm x 25 cm) | Beam | 32MPa | Concrete Rectangular | 250 | 425 | 1062.5 | 7025 | 0.75 | 1826.07 | G300E | 3556698.96 | 27.91 | G300E | 1537174.57 | 12.06
846 | Story16 | B83 | 32 MPa RC Beam (42.5 cm x 25 cm) | Beam | 32MPa | Concrete Rectangular | 250 | 425 | 1062.5 | 4625 | 0.49 | 1202.22 | G300E | 2028062.5 | 15.91 | G300E | 1410531.92 | 11.07
847 | Story16 | B84 | 32 MPa RC Beam (42.5 cm x 25 cm) | Beam | 32MPa | Concrete Rectangular | 250 | 425 | 1062.5 | 7025 | 0.75 | 1826.07 | G300E | 3556406.25 | 27.9 | G300E | 1537174.57 | 12.06
848 | Story16 | B85 | 32 MPa RC Beam (42.5 cm x 25 cm) | Beam | 32MPa | Concrete Rectangular | 250 | 425 | 1062.5 | 4625 | 0.49 | 1202.22 | G300E | 1954640.62 | 15.34 | G300E | 2534406.92 | 19.89
849 | Story16 | B86 | 32 MPa RC Beam (42.5 cm x 25 cm) | Beam | 32MPa | Concrete Rectangular | 250 | 425 | 1062.5 | 7025 | 0.75 | 1826.07 | G300E | 3469179.17 | 27.22 | G300E | 1573458.62 | 12.35
850 | Story16 | B87 | 32 MPa RC Beam (42.5 cm x 25 cm) | Beam | 32MPa | Concrete Rectangular | 250 | 425 | 1062.5 | 4625 | 0.49 | 1202.22 | G300E | 1954062.5 | 15.33 | G300E | 1691500.67 | 13.27
851 | Story16 | B88 | 32 MPa RC Beam (42.5 cm x 25 cm) | Beam | 32MPa | Concrete Rectangular | 250 | 425 | 1062.5 | 7025 | 0.75 | 1826.07 | G300E | 3258429.17 | 25.57 | G300E | 1573458.62 | 12.35
852 | Story16 | B89 | 32 MPa RC Beam (42.5 cm x 25 cm) | Beam | 32MPa | Concrete Rectangular | 250 | 425 | 1062.5 | 4625 | 0.49 | 1202.22 | G300E | 2064654.41 | 16.2 | G300E | 580023.43 | 4.55
853 | Story16 | B9 | 32 MPa RC Beam (42.5 cm x 25 cm) | Beam | 32MPa | Concrete Rectangular | 250 | 425 | 1062.5 | 7025 | 0.75 | 1826.07 | G300E | 3767741.67 | 29.56 | G300E | 1537174.57 | 12.06
854 | Story16 | B90 | 32 MPa RC Beam (32.5 cm x 25 cm) | Beam | 32MPa | Concrete Rectangular | 250 | 325 | 812.5 | 7025 | 0.57 | 1396.41 | G300E | 3944116 | 30.95 | G300E | 2162884.68 | 16.97
855 | Story16 | B91 | 32 MPa RC Beam (32.5 cm x 25 cm) | Beam | 32MPa | Concrete Rectangular | 250 | 325 | 812.5 | 7025 | 0.57 | 1396.41 | G300E | 4212365.62 | 33.05 | G300E | 2368917.37 | 18.59
856 | Story16 | B92 | 32 MPa RC Beam (42.5 cm x 25 cm) | Beam | 32MPa | Concrete Rectangular | 250 | 425 | 1062.5 | 4625 | 0.49 | 1202.22 | G300E | 1991929.69 | 15.63 | G300E | 1410531.92 | 11.07
857 | Story16 | B93 | 32 MPa RC Beam (42.5 cm x 25 cm) | Beam | 32MPa | Concrete Rectangular | 250 | 425 | 1062.5 | 7025 | 0.75 | 1826.07 | G300E | 3666464.58 | 28.77 | G300E | 2106199.57 | 16.53
858 | Story16 | B94 | 32 MPa RC Beam (42.5 cm x 25 cm) | Beam | 32MPa | Concrete Rectangular | 250 | 425 | 1062.5 | 4625 | 0.49 | 1202.22 | G300E | 1904632.81 | 14.94 | G300E | 1410531.92 | 11.07
859 | Story16 | B95 | 32 MPa RC Beam (42.5 cm x 25 cm) | Beam | 32MPa | Concrete Rectangular | 250 | 425 | 1062.5 | 7025 | 0.75 | 1826.07 | G300E | 3847065.62 | 30.19 | G300E | 1573458.62 | 12.35
860 | Story16 | B96 | 32 MPa RC Beam (42.5 cm x 25 cm) | Beam | 32MPa | Concrete Rectangular | 250 | 425 | 1062.5 | 4625 | 0.49 | 1202.22 | G300E | 1866476.56 | 14.65 | G300E | 1410531.92 | 11.07
861 | Story16 | B97 | 32 MPa RC Beam (42.5 cm x 25 cm) | Beam | 32MPa | Concrete Rectangular | 250 | 425 | 1062.5 | 7025 | 0.75 | 1826.07 | G300E | 3767741.67 | 29.56 | G300E | 1537174.57 | 12.06
862 | Story16 | B98 | 32 MPa RC Beam (42.5 cm x 25 cm) | Beam | 32MPa | Concrete Rectangular | 250 | 425 | 1062.5 | 4625 | 0.49 | 1202.22 | G300E | 1855781.25 | 14.56 | G300E | 1410531.92 | 11.07
863 | Story16 | B99 | 32 MPa RC Beam (42.5 cm x 25 cm) | Beam | 32MPa | Concrete Rectangular | 250 | 425 | 1062.5 | 7025 | 0.75 | 1826.07 | G300E | 3767741.67 | 29.56 | G300E | 1537174.57 | 12.06
864 | Story17 | B1 | 32 MPa RC Beam (32.5 cm x 25 cm) | Beam | 32MPa | Concrete Rectangular | 250 | 325 | 812.5 | 7037.5 | 0.57 | 1398.89 | G300E | 4253289.06 | 33.37 | G300E | 2023016.9 | 15.87
865 | Story17 | B10 | 32 MPa RC Beam (32.5 cm x 25 cm) | Beam | 32MPa | Concrete Rectangular | 250 | 325 | 812.5 | 4637.5 | 0.38 | 921.83 | G300E | 1706020.31 | 13.39 | G300E | 1604094.44 | 12.59
866 | Story17 | B100 | 32 MPa RC Beam (45 cm x 25 cm) | Beam | 32MPa | Concrete Rectangular | 250 | 450 | 1125 | 4637.5 | 0.52 | 1276.38 | G300E | 1843406.25 | 14.46 | G300E | 1482264.42 | 11.63
867 | Story17 | B101 | 32 MPa RC Beam (45 cm x 25 cm) | Beam | 32MPa | Concrete Rectangular | 250 | 450 | 1125 | 7037.5 | 0.79 | 1936.93 | G300E | 3443683.33 | 27.02 | G300E | 1653524.55 | 12.97
868 | Story17 | B102 | 32 MPa RC Beam (45 cm x 25 cm) | Beam | 32MPa | Concrete Rectangular | 250 | 450 | 1125 | 4637.5 | 0.52 | 1276.38 | G300E | 1877897.66 | 14.73 | G300E | 1482264.42 | 11.63
869 | Story17 | B103 | 32 MPa RC Beam (45 cm x 25 cm) | Beam | 32MPa | Concrete Rectangular | 250 | 450 | 1125 | 7037.5 | 0.79 | 1936.93 | G300E | 3368616.67 | 26.43 | G300E | 1615037.78 | 12.67
870 | Story17 | B104 | 32 MPa RC Beam (45 cm x 25 cm) | Beam | 32MPa | Concrete Rectangular | 250 | 450 | 1125 | 4637.5 | 0.52 | 1276.38 | G300E | 1941953.12 | 15.24 | G300E | 1482264.42 | 11.63
871 | Story17 | B105 | 32 MPa RC Beam (32.5 cm x 25 cm) | Beam | 32MPa | Concrete Rectangular | 250 | 325 | 812.5 | 7037.5 | 0.57 | 1398.89 | G300E | 4245958.33 | 33.32 | G300E | 2489837.74 | 19.54
872 | Story17 | B106 | 32 MPa RC Beam (32.5 cm x 25 cm) | Beam | 32MPa | Concrete Rectangular | 250 | 325 | 812.5 | 4637.5 | 0.38 | 921.83 | G300E | 2113540.62 | 16.58 | G300E | 1645482.03 | 12.91
873 | Story17 | B107 | 32 MPa RC Beam (32.5 cm x 25 cm) | Beam | 32MPa | Concrete Rectangular | 250 | 325 | 812.5 | 4637.5 | 0.38 | 921.83 | G300E | 2158466.41 | 16.94 | G300E | 1631569.53 | 12.8
874 | Story17 | B108 | 32 MPa RC Beam (32.5 cm x 25 cm) | Beam | 32MPa | Concrete Rectangular | 250 | 325 | 812.5 | 4637.5 | 0.38 | 921.83 | G300E | 2111801.56 | 16.57 | G300E | 1604094.44 | 12.59
875 | Story17 | B109 | 32 MPa RC Beam (32.5 cm x 25 cm) | Beam | 32MPa | Concrete Rectangular | 250 | 325 | 812.5 | 4637.5 | 0.38 | 921.83 | G300E | 2102526.56 | 16.5 | G300E | 1604094.44 | 12.59
876 | Story17 | B11 | 32 MPa RC Beam (45 cm x 25 cm) | Beam | 32MPa | Concrete Rectangular | 250 | 450 | 1125 | 7037.5 | 0.79 | 1936.93 | G300E | 3443390.1 | 27.02 | G300E | 1653524.55 | 12.97
877 | Story17 | B110 | 32 MPa RC Beam (32.5 cm x 25 cm) | Beam | 32MPa | Concrete Rectangular | 250 | 325 | 812.5 | 4637.5 | 0.38 | 921.83 | G300E | 2112091.41 | 16.57 | G300E | 1604094.44 | 12.59
878 | Story17 | B111 | 32 MPa RC Beam (32.5 cm x 25 cm) | Beam | 32MPa | Concrete Rectangular | 250 | 325 | 812.5 | 4637.5 | 0.38 | 921.83 | G300E | 2158466.41 | 16.94 | G300E | 1631569.53 | 12.8
879 | Story17 | B112 | 32 MPa RC Beam (32.5 cm x 25 cm) | Beam | 32MPa | Concrete Rectangular | 250 | 325 | 812.5 | 4637.5 | 0.38 | 921.83 | G300E | 2113540.62 | 16.58 | G300E | 1645482.03 | 12.91
880 | Story17 | B12 | 32 MPa RC Beam (32.5 cm x 25 cm) | Beam | 32MPa | Concrete Rectangular | 250 | 325 | 812.5 | 4637.5 | 0.38 | 921.83 | G300E | 1621965.62 | 12.73 | G300E | 1604094.44 | 12.59
881 | Story17 | B13 | 32 MPa RC Beam (45 cm x 25 cm) | Beam | 32MPa | Concrete Rectangular | 250 | 450 | 1125 | 7037.5 | 0.79 | 1936.93 | G300E | 3368616.67 | 26.43 | G300E | 1615037.78 | 12.67
882 | Story17 | B14 | 32 MPa RC Beam (32.5 cm x 25 cm) | Beam | 32MPa | Concrete Rectangular | 250 | 325 | 812.5 | 4637.5 | 0.38 | 921.83 | G300E | 1867753.12 | 14.66 | G300E | 1645482.03 | 12.91
883 | Story17 | B15 | 32 MPa RC Beam (32.5 cm x 25 cm) | Beam | 32MPa | Concrete Rectangular | 250 | 325 | 812.5 | 7037.5 | 0.57 | 1398.89 | G300E | 4245371.88 | 33.31 | G300E | 2023016.9 | 15.87
884 | Story17 | B16 | 32 MPa RC Beam (32.5 cm x 25 cm) | Beam | 32MPa | Concrete Rectangular | 250 | 325 | 812.5 | 7037.5 | 0.57 | 1398.89 | G300E | 3943932.29 | 30.95 | G300E | 2256427.32 | 17.7
885 | Story17 | B17 | 32 MPa RC Beam (45 cm x 25 cm) | Beam | 32MPa | Concrete Rectangular | 250 | 450 | 1125 | 4637.5 | 0.52 | 1276.38 | G300E | 1768626.56 | 13.88 | G300E | 1482264.42 | 11.63
886 | Story17 | B18 | 32 MPa RC Beam (45 cm x 25 cm) | Beam | 32MPa | Concrete Rectangular | 250 | 450 | 1125 | 7037.5 | 0.79 | 1936.93 | G300E | 3170100.52 | 24.87 | G300E | 1615037.78 | 12.67
887 | Story17 | B19 | 32 MPa RC Beam (45 cm x 25 cm) | Beam | 32MPa | Concrete Rectangular | 250 | 450 | 1125 | 4637.5 | 0.52 | 1276.38 | G300E | 1688339.84 | 13.25 | G300E | 1482264.42 | 11.63
888 | Story17 | B2 | 32 MPa RC Beam (32.5 cm x 25 cm) | Beam | 32MPa | Concrete Rectangular | 250 | 325 | 812.5 | 4637.5 | 0.38 | 921.83 | G300E | 1867753.12 | 14.66 | G300E | 1645482.03 | 12.91
889 | Story17 | B20 | 32 MPa RC Beam (45 cm x 25 cm) | Beam | 32MPa | Concrete Rectangular | 250 | 450 | 1125 | 7037.5 | 0.79 | 1936.93 | G300E | 3362458.85 | 26.38 | G300E | 1653524.55 | 12.97
890 | Story17 | B21 | 32 MPa RC Beam (45 cm x 25 cm) | Beam | 32MPa | Concrete Rectangular | 250 | 450 | 1125 | 4637.5 | 0.52 | 1276.38 | G300E | 1657326.56 | 13 | G300E | 1482264.42 | 11.63
891 | Story17 | B22 | 32 MPa RC Beam (45 cm x 25 cm) | Beam | 32MPa | Concrete Rectangular | 250 | 450 | 1125 | 7037.5 | 0.79 | 1936.93 | G300E | 3433420.31 | 26.94 | G300E | 1615037.78 | 12.67
892 | Story17 | B23 | 32 MPa RC Beam (45 cm x 25 cm) | Beam | 32MPa | Concrete Rectangular | 250 | 450 | 1125 | 4637.5 | 0.52 | 1276.38 | G300E | 1650370.31 | 12.95 | G300E | 1482264.42 | 11.63
893 | Story17 | B24 | 32 MPa RC Beam (45 cm x 25 cm) | Beam | 32MPa | Concrete Rectangular | 250 | 450 | 1125 | 7037.5 | 0.79 | 1936.93 | G300E | 3433420.31 | 26.94 | G300E | 1615037.78 | 12.67
894 | Story17 | B25 | 32 MPa RC Beam (45 cm x 25 cm) | Beam | 32MPa | Concrete Rectangular | 250 | 450 | 1125 | 4637.5 | 0.52 | 1276.38 | G300E | 1657326.56 | 13 | G300E | 1482264.42 | 11.63
895 | Story17 | B26 | 32 MPa RC Beam (45 cm x 25 cm) | Beam | 32MPa | Concrete Rectangular | 250 | 450 | 1125 | 7037.5 | 0.79 | 1936.93 | G300E | 3362458.85 | 26.38 | G300E | 1653524.55 | 12.97
896 | Story17 | B27 | 32 MPa RC Beam (45 cm x 25 cm) | Beam | 32MPa | Concrete Rectangular | 250 | 450 | 1125 | 4637.5 | 0.52 | 1276.38 | G300E | 1688339.84 | 13.25 | G300E | 1482264.42 | 11.63
897 | Story17 | B28 | 32 MPa RC Beam (45 cm x 25 cm) | Beam | 32MPa | Concrete Rectangular | 250 | 450 | 1125 | 7037.5 | 0.79 | 1936.93 | G300E | 3170100.52 | 24.87 | G300E | 1615037.78 | 12.67
898 | Story17 | B29 | 32 MPa RC Beam (45 cm x 25 cm) | Beam | 32MPa | Concrete Rectangular | 250 | 450 | 1125 | 4637.5 | 0.52 | 1276.38 | G300E | 1768626.56 | 13.88 | G300E | 1482264.42 | 11.63
899 | Story17 | B3 | 32 MPa RC Beam (45 cm x 25 cm) | Beam | 32MPa | Concrete Rectangular | 250 | 450 | 1125 | 7037.5 | 0.79 | 1936.93 | G300E | 3454826.04 | 27.11 | G300E | 1615037.78 | 12.67
900 | Story17 | B30 | 32 MPa RC Beam (32.5 cm x 25 cm) | Beam | 32MPa | Concrete Rectangular | 250 | 325 | 812.5 | 7037.5 | 0.57 | 1398.89 | G300E | 3877955.73 | 30.43 | G300E | 2256427.32 | 17.7
901 | Story17 | B31 | 32 MPa RC Beam (32.5 cm x 25 cm) | Beam | 32MPa | Concrete Rectangular | 250 | 325 | 812.5 | 7037.5 | 0.57 | 1398.89 | G300E | 3921060.42 | 30.77 | G300E | 2256427.32 | 17.7
902 | Story17 | B32 | 32 MPa RC Beam (45 cm x 25 cm) | Beam | 32MPa | Concrete Rectangular | 250 | 450 | 1125 | 4637.5 | 0.52 | 1276.38 | G300E | 1808625 | 14.19 | G300E | 893301.92 | 7.01
903 | Story17 | B33 | 32 MPa RC Beam (45 cm x 25 cm) | Beam | 32MPa | Concrete Rectangular | 250 | 450 | 1125 | 7037.5 | 0.79 | 1936.93 | G300E | 3084477.6 | 24.2 | G300E | 1615037.78 | 12.67
904 | Story17 | B34 | 32 MPa RC Beam (45 cm x 25 cm) | Beam | 32MPa | Concrete Rectangular | 250 | 450 | 1125 | 4637.5 | 0.52 | 1276.38 | G300E | 1812682.81 | 14.22 | G300E | 1923986.29 | 15.1
905 | Story17 | B35 | 32 MPa RC Beam (45 cm x 25 cm) | Beam | 32MPa | Concrete Rectangular | 250 | 450 | 1125 | 7037.5 | 0.79 | 1936.93 | G300E | 3117026.04 | 24.46 | G300E | 3959917.68 | 31.07
906 | Story17 | B36 | 32 MPa RC Beam (45 cm x 25 cm) | Beam | 32MPa | Concrete Rectangular | 250 | 450 | 1125 | 4637.5 | 0.52 | 1276.38 | G300E | 1861376.56 | 14.61 | G300E | 2660189.42 | 20.87
907 | Story17 | B37 | 32 MPa RC Beam (45 cm x 25 cm) | Beam | 32MPa | Concrete Rectangular | 250 | 450 | 1125 | 7200 | 0.81 | 1981.65 | G300E | 4587600 | 36 | G300E | 4136778.45 | 32.46
908 | Story17 | B38 | 32 MPa RC Beam (45 cm x 25 cm) | Beam | 32MPa | Concrete Rectangular | 250 | 450 | 1125 | 4637.5 | 0.52 | 1276.38 | G300E | 1577909.38 | 12.38 | G300E | 1482264.42 | 11.63
909 | Story17 | B39 | 32 MPa RC Beam (45 cm x 25 cm) | Beam | 32MPa | Concrete Rectangular | 250 | 450 | 1125 | 7200 | 0.81 | 1981.65 | G300E | 4588800 | 36.01 | G300E | 4136924.25 | 32.46
910 | Story17 | B4 | 32 MPa RC Beam (32.5 cm x 25 cm) | Beam | 32MPa | Concrete Rectangular | 250 | 325 | 812.5 | 4637.5 | 0.38 | 921.83 | G300E | 1621965.62 | 12.73 | G300E | 1604094.44 | 12.59
911 | Story17 | B40 | 32 MPa RC Beam (45 cm x 25 cm) | Beam | 32MPa | Concrete Rectangular | 250 | 450 | 1125 | 4637.5 | 0.52 | 1276.38 | G300E | 1861376.56 | 14.61 | G300E | 2660189.42 | 20.87
912 | Story17 | B41 | 32 MPa RC Beam (45 cm x 25 cm) | Beam | 32MPa | Concrete Rectangular | 250 | 450 | 1125 | 7037.5 | 0.79 | 1936.93 | G300E | 3116732.81 | 24.46 | G300E | 3959917.68 | 31.07
913 | Story17 | B42 | 32 MPa RC Beam (45 cm x 25 cm) | Beam | 32MPa | Concrete Rectangular | 250 | 450 | 1125 | 4637.5 | 0.52 | 1276.38 | G300E | 1812682.81 | 14.22 | G300E | 1923986.29 | 15.1
914 | Story17 | B43 | 32 MPa RC Beam (45 cm x 25 cm) | Beam | 32MPa | Concrete Rectangular | 250 | 450 | 1125 | 7037.5 | 0.79 | 1936.93 | G300E | 3084184.38 | 24.2 | G300E | 1615037.78 | 12.67
915 | Story17 | B44 | 32 MPa RC Beam (45 cm x 25 cm) | Beam | 32MPa | Concrete Rectangular | 250 | 450 | 1125 | 4637.5 | 0.52 | 1276.38 | G300E | 1808914.84 | 14.19 | G300E | 893301.92 | 7.01
916 | Story17 | B45 | 32 MPa RC Beam (32.5 cm x 25 cm) | Beam | 32MPa | Concrete Rectangular | 250 | 325 | 812.5 | 7037.5 | 0.57 | 1398.89 | G300E | 3921646.88 | 30.77 | G300E | 2256427.32 | 17.7
917 | Story17 | B46 | 32 MPa RC Beam (32.5 cm x 25 cm) | Beam | 32MPa | Concrete Rectangular | 250 | 325 | 812.5 | 7037.5 | 0.57 | 1398.89 | G300E | 3958886.98 | 31.06 | G300E | 2256427.32 | 17.7
918 | Story17 | B47 | 32 MPa RC Beam (45 cm x 25 cm) | Beam | 32MPa | Concrete Rectangular | 250 | 450 | 1125 | 4637.5 | 0.52 | 1276.38 | G300E | 1934996.88 | 15.18 | G300E | 1482264.42 | 11.63
919 | Story17 | B48 | 32 MPa RC Beam (45 cm x 25 cm) | Beam | 32MPa | Concrete Rectangular | 250 | 450 | 1125 | 7037.5 | 0.79 | 1936.93 | G300E | 2999147.92 | 23.53 | G300E | 1576551.01 | 12.37
920 | Story17 | B49 | 32 MPa RC Beam (45 cm x 25 cm) | Beam | 32MPa | Concrete Rectangular | 250 | 450 | 1125 | 4637.5 | 0.52 | 1276.38 | G300E | 2151220.31 | 16.88 | G300E | 2071226.92 | 16.25
921 | Story17 | B5 | 32 MPa RC Beam (45 cm x 25 cm) | Beam | 32MPa | Concrete Rectangular | 250 | 450 | 1125 | 7037.5 | 0.79 | 1936.93 | G300E | 3529599.48 | 27.69 | G300E | 1653524.55 | 12.97
922 | Story17 | B50 | 32 MPa RC Beam (45 cm x 25 cm) | Beam | 32MPa | Concrete Rectangular | 250 | 450 | 1125 | 7037.5 | 0.79 | 1936.93 | G300E | 2867781.25 | 22.5 | G300E | 2691260.81 | 21.12
923 | Story17 | B51 | 32 MPa RC Beam (45 cm x 25 cm) | Beam | 32MPa | Concrete Rectangular | 250 | 450 | 1125 | 4800 | 0.54 | 1321.1 | G300E | 2887800 | 22.66 | G300E | 2143803.6 | 16.82
924 | Story17 | B55 | 32 MPa RC Beam (45 cm x 25 cm) | Beam | 32MPa | Concrete Rectangular | 250 | 450 | 1125 | 4637.5 | 0.52 | 1276.38 | G300E | 2791195.31 | 21.9 | G300E | 2071226.92 | 16.25
925 | Story17 | B56 | 32 MPa RC Beam (45 cm x 25 cm) | Beam | 32MPa | Concrete Rectangular | 250 | 450 | 1125 | 7037.5 | 0.79 | 1936.93 | G300E | 2869833.85 | 22.52 | G300E | 2691260.81 | 21.12
926 | Story17 | B57 | 32 MPa RC Beam (45 cm x 25 cm) | Beam | 32MPa | Concrete Rectangular | 250 | 450 | 1125 | 4637.5 | 0.52 | 1276.38 | G300E | 2150640.62 | 16.87 | G300E | 2071226.92 | 16.25
927 | Story17 | B58 | 32 MPa RC Beam (45 cm x 25 cm) | Beam | 32MPa | Concrete Rectangular | 250 | 450 | 1125 | 7037.5 | 0.79 | 1936.93 | G300E | 2998268.23 | 23.53 | G300E | 1576551.01 | 12.37
928 | Story17 | B59 | 32 MPa RC Beam (45 cm x 25 cm) | Beam | 32MPa | Concrete Rectangular | 250 | 450 | 1125 | 4637.5 | 0.52 | 1276.38 | G300E | 1934707.03 | 15.18 | G300E | 893301.92 | 7.01
929 | Story17 | B6 | 32 MPa RC Beam (32.5 cm x 25 cm) | Beam | 32MPa | Concrete Rectangular | 250 | 325 | 812.5 | 4637.5 | 0.38 | 921.83 | G300E | 1706020.31 | 13.39 | G300E | 1604094.44 | 12.59
930 | Story17 | B60 | 32 MPa RC Beam (32.5 cm x 25 cm) | Beam | 32MPa | Concrete Rectangular | 250 | 325 | 812.5 | 7037.5 | 0.57 | 1398.89 | G300E | 3956834.38 | 31.05 | G300E | 2256427.32 | 17.7
931 | Story17 | B61 | 32 MPa RC Beam (32.5 cm x 25 cm) | Beam | 32MPa | Concrete Rectangular | 250 | 325 | 812.5 | 7037.5 | 0.57 | 1398.89 | G300E | 3920767.19 | 30.76 | G300E | 2256427.32 | 17.7
932 | Story17 | B62 | 32 MPa RC Beam (45 cm x 25 cm) | Beam | 32MPa | Concrete Rectangular | 250 | 450 | 1125 | 4637.5 | 0.52 | 1276.38 | G300E | 1936156.25 | 15.19 | G300E | 1482264.42 | 11.63
933 | Story17 | B63 | 32 MPa RC Beam (45 cm x 25 cm) | Beam | 32MPa | Concrete Rectangular | 250 | 450 | 1125 | 7037.5 | 0.79 | 1936.93 | G300E | 3084477.6 | 24.2 | G300E | 1615037.78 | 12.67
934 | Story17 | B64 | 32 MPa RC Beam (45 cm x 25 cm) | Beam | 32MPa | Concrete Rectangular | 250 | 450 | 1125 | 4637.5 | 0.52 | 1276.38 | G300E | 2157886.72 | 16.93 | G300E | 2071226.92 | 16.25
935 | Story17 | B65 | 32 MPa RC Beam (45 cm x 25 cm) | Beam | 32MPa | Concrete Rectangular | 250 | 450 | 1125 | 7037.5 | 0.79 | 1936.93 | G300E | 3117026.04 | 24.46 | G300E | 3959917.68 | 31.07
936 | Story17 | B66 | 32 MPa RC Beam (45 cm x 25 cm) | Beam | 32MPa | Concrete Rectangular | 250 | 450 | 1125 | 4800 | 0.54 | 1321.1 | G300E | 2898000 | 22.74 | G300E | 2143803.6 | 16.82
937 | Story17 | B67 | 32 MPa RC Beam (45 cm x 25 cm) | Beam | 32MPa | Concrete Rectangular | 250 | 450 | 1125 | 7037.5 | 0.79 | 1936.93 | G300E | 4484060.42 | 35.18 | G300E | 4043418.94 | 31.73
938 | Story17 | B69 | 32 MPa RC Beam (45 cm x 25 cm) | Beam | 32MPa | Concrete Rectangular | 250 | 450 | 1125 | 7037.5 | 0.79 | 1936.93 | G300E | 4486113.02 | 35.2 | G300E | 4043789.72 | 31.73
939 | Story17 | B7 | 32 MPa RC Beam (45 cm x 25 cm) | Beam | 32MPa | Concrete Rectangular | 250 | 450 | 1125 | 7037.5 | 0.79 | 1936.93 | G300E | 3445149.48 | 27.03 | G300E | 1653524.55 | 12.97
940 | Story17 | B70 | 32 MPa RC Beam (45 cm x 25 cm) | Beam | 32MPa | Concrete Rectangular | 250 | 450 | 1125 | 4637.5 | 0.52 | 1276.38 | G300E | 2804760 | 22.01 | G300E | 2683945.7 | 21.06
941 | Story17 | B71 | 32 MPa RC Beam (45 cm x 25 cm) | Beam | 32MPa | Concrete Rectangular | 250 | 450 | 1125 | 7037.5 | 0.79 | 1936.93 | G300E | 3125822.92 | 24.53 | G300E | 3959917.68 | 31.07
942 | Story17 | B72 | 32 MPa RC Beam (45 cm x 25 cm) | Beam | 32MPa | Concrete Rectangular | 250 | 450 | 1125 | 4637.5 | 0.52 | 1276.38 | G300E | 2154698.44 | 16.91 | G300E | 2071226.92 | 16.25
943 | Story17 | B73 | 32 MPa RC Beam (45 cm x 25 cm) | Beam | 32MPa | Concrete Rectangular | 250 | 450 | 1125 | 7037.5 | 0.79 | 1936.93 | G300E | 3270384.9 | 25.66 | G300E | 1355603.72 | 10.64
944 | Story17 | B74 | 32 MPa RC Beam (45 cm x 25 cm) | Beam | 32MPa | Concrete Rectangular | 250 | 450 | 1125 | 4637.5 | 0.52 | 1276.38 | G300E | 1935286.72 | 15.18 | G300E | 893301.92 | 7.01
945 | Story17 | B75 | 32 MPa RC Beam (32.5 cm x 25 cm) | Beam | 32MPa | Concrete Rectangular | 250 | 325 | 812.5 | 7037.5 | 0.57 | 1398.89 | G300E | 3904932.81 | 30.64 | G300E | 2256427.32 | 17.7
946 | Story17 | B76 | 32 MPa RC Beam (32.5 cm x 25 cm) | Beam | 32MPa | Concrete Rectangular | 250 | 325 | 812.5 | 7037.5 | 0.57 | 1398.89 | G300E | 3943639.06 | 30.94 | G300E | 2256427.32 | 17.7
947 | Story17 | B77 | 32 MPa RC Beam (45 cm x 25 cm) | Beam | 32MPa | Concrete Rectangular | 250 | 450 | 1125 | 4637.5 | 0.52 | 1276.38 | G300E | 1894418.75 | 14.86 | G300E | 893301.92 | 7.01
948 | Story17 | B78 | 32 MPa RC Beam (45 cm x 25 cm) | Beam | 32MPa | Concrete Rectangular | 250 | 450 | 1125 | 7037.5 | 0.79 | 1936.93 | G300E | 3170100.52 | 24.87 | G300E | 1615037.78 | 12.67
949 | Story17 | B79 | 32 MPa RC Beam (45 cm x 25 cm) | Beam | 32MPa | Concrete Rectangular | 250 | 450 | 1125 | 4637.5 | 0.52 | 1276.38 | G300E | 1914997.66 | 15.03 | G300E | 1923986.29 | 15.1
950 | Story17 | B8 | 32 MPa RC Beam (32.5 cm x 25 cm) | Beam | 32MPa | Concrete Rectangular | 250 | 325 | 812.5 | 4637.5 | 0.38 | 921.83 | G300E | 1696745.31 | 13.31 | G300E | 1604094.44 | 12.59
951 | Story17 | B80 | 32 MPa RC Beam (45 cm x 25 cm) | Beam | 32MPa | Concrete Rectangular | 250 | 450 | 1125 | 7037.5 | 0.79 | 1936.93 | G300E | 3362165.62 | 26.38 | G300E | 1653524.55 | 12.97
952 | Story17 | B81 | 32 MPa RC Beam (45 cm x 25 cm) | Beam | 32MPa | Concrete Rectangular | 250 | 450 | 1125 | 4637.5 | 0.52 | 1276.38 | G300E | 1873260.16 | 14.7 | G300E | 2660189.42 | 20.87
953 | Story17 | B82 | 32 MPa RC Beam (45 cm x 25 cm) | Beam | 32MPa | Concrete Rectangular | 250 | 450 | 1125 | 7037.5 | 0.79 | 1936.93 | G300E | 3433420.31 | 26.94 | G300E | 1615037.78 | 12.67
954 | Story17 | B83 | 32 MPa RC Beam (45 cm x 25 cm) | Beam | 32MPa | Concrete Rectangular | 250 | 450 | 1125 | 4637.5 | 0.52 | 1276.38 | G300E | 1755293.75 | 13.77 | G300E | 1482264.42 | 11.63
955 | Story17 | B84 | 32 MPa RC Beam (45 cm x 25 cm) | Beam | 32MPa | Concrete Rectangular | 250 | 450 | 1125 | 7037.5 | 0.79 | 1936.93 | G300E | 3433127.08 | 26.94 | G300E | 1615037.78 | 12.67
956 | Story17 | B85 | 32 MPa RC Beam (45 cm x 25 cm) | Beam | 32MPa | Concrete Rectangular | 250 | 450 | 1125 | 4637.5 | 0.52 | 1276.38 | G300E | 1873260.16 | 14.7 | G300E | 2660189.42 | 20.87
957 | Story17 | B86 | 32 MPa RC Beam (45 cm x 25 cm) | Beam | 32MPa | Concrete Rectangular | 250 | 450 | 1125 | 7037.5 | 0.79 | 1936.93 | G300E | 3359819.79 | 26.36 | G300E | 1653524.55 | 12.97
958 | Story17 | B87 | 32 MPa RC Beam (45 cm x 25 cm) | Beam | 32MPa | Concrete Rectangular | 250 | 450 | 1125 | 4637.5 | 0.52 | 1276.38 | G300E | 1914417.97 | 15.02 | G300E | 1776745.67 | 13.94
959 | Story17 | B88 | 32 MPa RC Beam (45 cm x 25 cm) | Beam | 32MPa | Concrete Rectangular | 250 | 450 | 1125 | 7037.5 | 0.79 | 1936.93 | G300E | 3178310.94 | 24.94 | G300E | 1615037.78 | 12.67
960 | Story17 | B89 | 32 MPa RC Beam (45 cm x 25 cm) | Beam | 32MPa | Concrete Rectangular | 250 | 450 | 1125 | 4637.5 | 0.52 | 1276.38 | G300E | 2047865.44 | 16.07 | G300E | 604557.59 | 4.74
961 | Story17 | B9 | 32 MPa RC Beam (45 cm x 25 cm) | Beam | 32MPa | Concrete Rectangular | 250 | 450 | 1125 | 7037.5 | 0.79 | 1936.93 | G300E | 3445149.48 | 27.03 | G300E | 1653524.55 | 12.97
962 | Story17 | B90 | 32 MPa RC Beam (32.5 cm x 25 cm) | Beam | 32MPa | Concrete Rectangular | 250 | 325 | 812.5 | 7037.5 | 0.57 | 1398.89 | G300E | 3992233 | 31.32 | G300E | 2166170.23 | 17
963 | Story17 | B91 | 32 MPa RC Beam (32.5 cm x 25 cm) | Beam | 32MPa | Concrete Rectangular | 250 | 325 | 812.5 | 7037.5 | 0.57 | 1398.89 | G300E | 4252702.6 | 33.37 | G300E | 2489837.74 | 19.54
964 | Story17 | B92 | 32 MPa RC Beam (45 cm x 25 cm) | Beam | 32MPa | Concrete Rectangular | 250 | 450 | 1125 | 4637.5 | 0.52 | 1276.38 | G300E | 1942822.66 | 15.24 | G300E | 1482264.42 | 11.63
965 | Story17 | B93 | 32 MPa RC Beam (45 cm x 25 cm) | Beam | 32MPa | Concrete Rectangular | 250 | 450 | 1125 | 7037.5 | 0.79 | 1936.93 | G300E | 3454826.04 | 27.11 | G300E | 1615037.78 | 12.67
966 | Story17 | B94 | 32 MPa RC Beam (45 cm x 25 cm) | Beam | 32MPa | Concrete Rectangular | 250 | 450 | 1125 | 4637.5 | 0.52 | 1276.38 | G300E | 1879346.88 | 14.75 | G300E | 1482264.42 | 11.63
967 | Story17 | B95 | 32 MPa RC Beam (45 cm x 25 cm) | Beam | 32MPa | Concrete Rectangular | 250 | 450 | 1125 | 7037.5 | 0.79 | 1936.93 | G300E | 3529599.48 | 27.69 | G300E | 1653524.55 | 12.97
968 | Story17 | B96 | 32 MPa RC Beam (45 cm x 25 cm) | Beam | 32MPa | Concrete Rectangular | 250 | 450 | 1125 | 4637.5 | 0.52 | 1276.38 | G300E | 1843696.09 | 14.47 | G300E | 1482264.42 | 11.63
969 | Story17 | B97 | 32 MPa RC Beam (45 cm x 25 cm) | Beam | 32MPa | Concrete Rectangular | 250 | 450 | 1125 | 7037.5 | 0.79 | 1936.93 | G300E | 3445442.71 | 27.03 | G300E | 1653524.55 | 12.97
970 | Story17 | B98 | 32 MPa RC Beam (45 cm x 25 cm) | Beam | 32MPa | Concrete Rectangular | 250 | 450 | 1125 | 4637.5 | 0.52 | 1276.38 | G300E | 1835870.31 | 14.4 | G300E | 1482264.42 | 11.63
971 | Story17 | B99 | 32 MPa RC Beam (45 cm x 25 cm) | Beam | 32MPa | Concrete Rectangular | 250 | 450 | 1125 | 7037.5 | 0.79 | 1936.93 | G300E | 3445442.71 | 27.03 | G300E | 1653524.55 | 12.97
972 | Story18 | B1 | 32 MPa RC Beam (32.5 cm x 25 cm) | Beam | 32MPa | Concrete Rectangular | 250 | 325 | 812.5 | 7037.5 | 0.57 | 1398.89 | G300E | 4261206.25 | 33.44 | G300E | 2373132.53 | 18.62
973 | Story18 | B10 | 32 MPa RC Beam (32.5 cm x 25 cm) | Beam | 32MPa | Concrete Rectangular | 250 | 325 | 812.5 | 4637.5 | 0.38 | 921.83 | G300E | 1844565.62 | 14.47 | G300E | 1604094.44 | 12.59
974 | Story18 | B100 | 32 MPa RC Beam (45 cm x 25 cm) | Beam | 32MPa | Concrete Rectangular | 250 | 450 | 1125 | 4637.5 | 0.52 | 1276.38 | G300E | 1665732.03 | 13.07 | G300E | 1482264.42 | 11.63
975 | Story18 | B101 | 32 MPa RC Beam (45 cm x 25 cm) | Beam | 32MPa | Concrete Rectangular | 250 | 450 | 1125 | 7037.5 | 0.79 | 1936.93 | G300E | 3538103.12 | 27.76 | G300E | 1615037.78 | 12.67
976 | Story18 | B102 | 32 MPa RC Beam (45 cm x 25 cm) | Beam | 32MPa | Concrete Rectangular | 250 | 450 | 1125 | 4637.5 | 0.52 | 1276.38 | G300E | 1873550 | 14.7 | G300E | 1482264.42 | 11.63
977 | Story18 | B103 | 32 MPa RC Beam (45 cm x 25 cm) | Beam | 32MPa | Concrete Rectangular | 250 | 450 | 1125 | 7037.5 | 0.79 | 1936.93 | G300E | 3365097.92 | 26.4 | G300E | 1615037.78 | 12.67
978 | Story18 | B104 | 32 MPa RC Beam (45 cm x 25 cm) | Beam | 32MPa | Concrete Rectangular | 250 | 450 | 1125 | 4637.5 | 0.52 | 1276.38 | G300E | 1863985.16 | 14.63 | G300E | 1482264.42 | 11.63
979 | Story18 | B105 | 32 MPa RC Beam (32.5 cm x 25 cm) | Beam | 32MPa | Concrete Rectangular | 250 | 325 | 812.5 | 7037.5 | 0.57 | 1398.89 | G300E | 4257980.73 | 33.41 | G300E | 2373132.53 | 18.62
980 | Story18 | B106 | 32 MPa RC Beam (32.5 cm x 25 cm) | Beam | 32MPa | Concrete Rectangular | 250 | 325 | 812.5 | 4637.5 | 0.38 | 921.83 | G300E | 2027746.88 | 15.91 | G300E | 1651278.9 | 12.96
981 | Story18 | B107 | 32 MPa RC Beam (32.5 cm x 25 cm) | Beam | 32MPa | Concrete Rectangular | 250 | 325 | 812.5 | 4637.5 | 0.38 | 921.83 | G300E | 2135858.59 | 16.76 | G300E | 1604094.44 | 12.59
982 | Story18 | B108 | 32 MPa RC Beam (32.5 cm x 25 cm) | Beam | 32MPa | Concrete Rectangular | 250 | 325 | 812.5 | 4637.5 | 0.38 | 921.83 | G300E | 2087164.84 | 16.38 | G300E | 1604094.44 | 12.59
983 | Story18 | B109 | 32 MPa RC Beam (32.5 cm x 25 cm) | Beam | 32MPa | Concrete Rectangular | 250 | 325 | 812.5 | 4637.5 | 0.38 | 921.83 | G300E | 2077020.31 | 16.3 | G300E | 1604094.44 | 12.59
984 | Story18 | B11 | 32 MPa RC Beam (45 cm x 25 cm) | Beam | 32MPa | Concrete Rectangular | 250 | 450 | 1125 | 7037.5 | 0.79 | 1936.93 | G300E | 3537809.9 | 27.76 | G300E | 1615037.78 | 12.67
985 | Story18 | B110 | 32 MPa RC Beam (32.5 cm x 25 cm) | Beam | 32MPa | Concrete Rectangular | 250 | 325 | 812.5 | 4637.5 | 0.38 | 921.83 | G300E | 2087164.84 | 16.38 | G300E | 1604094.44 | 12.59
986 | Story18 | B111 | 32 MPa RC Beam (32.5 cm x 25 cm) | Beam | 32MPa | Concrete Rectangular | 250 | 325 | 812.5 | 4637.5 | 0.38 | 921.83 | G300E | 2135568.75 | 16.76 | G300E | 1604094.44 | 12.59
987 | Story18 | B112 | 32 MPa RC Beam (32.5 cm x 25 cm) | Beam | 32MPa | Concrete Rectangular | 250 | 325 | 812.5 | 4637.5 | 0.38 | 921.83 | G300E | 2028036.72 | 15.91 | G300E | 1651278.9 | 12.96
988 | Story18 | B12 | 32 MPa RC Beam (32.5 cm x 25 cm) | Beam | 32MPa | Concrete Rectangular | 250 | 325 | 812.5 | 4637.5 | 0.38 | 921.83 | G300E | 1632110.16 | 12.81 | G300E | 1604094.44 | 12.59
989 | Story18 | B13 | 32 MPa RC Beam (45 cm x 25 cm) | Beam | 32MPa | Concrete Rectangular | 250 | 450 | 1125 | 7037.5 | 0.79 | 1936.93 | G300E | 3365097.92 | 26.4 | G300E | 1615037.78 | 12.67
990 | Story18 | B14 | 32 MPa RC Beam (32.5 cm x 25 cm) | Beam | 32MPa | Concrete Rectangular | 250 | 325 | 812.5 | 4637.5 | 0.38 | 921.83 | G300E | 1881375.78 | 14.76 | G300E | 1651278.9 | 12.96
991 | Story18 | B15 | 32 MPa RC Beam (32.5 cm x 25 cm) | Beam | 32MPa | Concrete Rectangular | 250 | 325 | 812.5 | 7037.5 | 0.57 | 1398.89 | G300E | 4256514.58 | 33.4 | G300E | 2373132.53 | 18.62
992 | Story18 | B16 | 32 MPa RC Beam (32.5 cm x 25 cm) | Beam | 32MPa | Concrete Rectangular | 250 | 325 | 812.5 | 7037.5 | 0.57 | 1398.89 | G300E | 3954488.54 | 31.03 | G300E | 2256427.32 | 17.7
993 | Story18 | B17 | 32 MPa RC Beam (45 cm x 25 cm) | Beam | 32MPa | Concrete Rectangular | 250 | 450 | 1125 | 4637.5 | 0.52 | 1276.38 | G300E | 1779350.78 | 13.96 | G300E | 1482264.42 | 11.63
994 | Story18 | B18 | 32 MPa RC Beam (45 cm x 25 cm) | Beam | 32MPa | Concrete Rectangular | 250 | 450 | 1125 | 7037.5 | 0.79 | 1936.93 | G300E | 3165702.08 | 24.84 | G300E | 1615037.78 | 12.67
995 | Story18 | B19 | 32 MPa RC Beam (45 cm x 25 cm) | Beam | 32MPa | Concrete Rectangular | 250 | 450 | 1125 | 4637.5 | 0.52 | 1276.38 | G300E | 1687760.16 | 13.24 | G300E | 1482264.42 | 11.63
996 | Story18 | B2 | 32 MPa RC Beam (32.5 cm x 25 cm) | Beam | 32MPa | Concrete Rectangular | 250 | 325 | 812.5 | 4637.5 | 0.38 | 921.83 | G300E | 1881375.78 | 14.76 | G300E | 1651278.9 | 12.96
997 | Story18 | B20 | 32 MPa RC Beam (45 cm x 25 cm) | Beam | 32MPa | Concrete Rectangular | 250 | 450 | 1125 | 7037.5 | 0.79 | 1936.93 | G300E | 3457758.33 | 27.13 | G300E | 1653524.55 | 12.97
998 | Story18 | B21 | 32 MPa RC Beam (45 cm x 25 cm) | Beam | 32MPa | Concrete Rectangular | 250 | 450 | 1125 | 4637.5 | 0.52 | 1276.38 | G300E | 1655587.5 | 12.99 | G300E | 1482264.42 | 11.63
999 | Story18 | B22 | 32 MPa RC Beam (45 cm x 25 cm) | Beam | 32MPa | Concrete Rectangular | 250 | 450 | 1125 | 7037.5 | 0.79 | 1936.93 | G300E | 3450134.38 | 27.07 | G300E | 1615037.78 | 12.67
1000 | Story18 | B23 | 32 MPa RC Beam (45 cm x 25 cm) | Beam | 32MPa | Concrete Rectangular | 250 | 450 | 1125 | 4637.5 | 0.52 | 1276.38 | G300E | 1648631.25 | 12.94 | G300E | 1482264.42 | 11.63
1001 | Story18 | B24 | 32 MPa RC Beam (45 cm x 25 cm) | Beam | 32MPa | Concrete Rectangular | 250 | 450 | 1125 | 7037.5 | 0.79 | 1936.93 | G300E | 3450134.38 | 27.07 | G300E | 1615037.78 | 12.67
1002 | Story18 | B25 | 32 MPa RC Beam (45 cm x 25 cm) | Beam | 32MPa | Concrete Rectangular | 250 | 450 | 1125 | 4637.5 | 0.52 | 1276.38 | G300E | 1655587.5 | 12.99 | G300E | 1482264.42 | 11.63
1003 | Story18 | B26 | 32 MPa RC Beam (45 cm x 25 cm) | Beam | 32MPa | Concrete Rectangular | 250 | 450 | 1125 | 7037.5 | 0.79 | 1936.93 | G300E | 3457758.33 | 27.13 | G300E | 1653524.55 | 12.97
1004 | Story18 | B27 | 32 MPa RC Beam (45 cm x 25 cm) | Beam | 32MPa | Concrete Rectangular | 250 | 450 | 1125 | 4637.5 | 0.52 | 1276.38 | G300E | 1687760.16 | 13.24 | G300E | 1482264.42 | 11.63
1005 | Story18 | B28 | 32 MPa RC Beam (45 cm x 25 cm) | Beam | 32MPa | Concrete Rectangular | 250 | 450 | 1125 | 7037.5 | 0.79 | 1936.93 | G300E | 3165702.08 | 24.84 | G300E | 1615037.78 | 12.67
1006 | Story18 | B29 | 32 MPa RC Beam (45 cm x 25 cm) | Beam | 32MPa | Concrete Rectangular | 250 | 450 | 1125 | 4637.5 | 0.52 | 1276.38 | G300E | 1779350.78 | 13.96 | G300E | 1482264.42 | 11.63
1007 | Story18 | B3 | 32 MPa RC Beam (45 cm x 25 cm) | Beam | 32MPa | Concrete Rectangular | 250 | 450 | 1125 | 7037.5 | 0.79 | 1936.93 | G300E | 3451600.52 | 27.08 | G300E | 1615037.78 | 12.67
1008 | Story18 | B30 | 32 MPa RC Beam (32.5 cm x 25 cm) | Beam | 32MPa | Concrete Rectangular | 250 | 325 | 812.5 | 7037.5 | 0.57 | 1398.89 | G300E | 3888805.21 | 30.51 | G300E | 2256427.32 | 17.7
1009 | Story18 | B31 | 32 MPa RC Beam (32.5 cm x 25 cm) | Beam | 32MPa | Concrete Rectangular | 250 | 325 | 812.5 | 7037.5 | 0.57 | 1398.89 | G300E | 3928977.6 | 30.83 | G300E | 2256427.32 | 17.7
1010 | Story18 | B32 | 32 MPa RC Beam (45 cm x 25 cm) | Beam | 32MPa | Concrete Rectangular | 250 | 450 | 1125 | 4637.5 | 0.52 | 1276.38 | G300E | 1910360.16 | 14.99 | G300E | 893301.92 | 7.01
1011 | Story18 | B33 | 32 MPa RC Beam (45 cm x 25 cm) | Beam | 32MPa | Concrete Rectangular | 250 | 450 | 1125 | 7037.5 | 0.79 | 1936.93 | G300E | 3070695.83 | 24.09 | G300E | 1615037.78 | 12.67
1012 | Story18 | B34 | 32 MPa RC Beam (45 cm x 25 cm) | Beam | 32MPa | Concrete Rectangular | 250 | 450 | 1125 | 4637.5 | 0.52 | 1276.38 | G300E | 1819349.22 | 14.28 | G300E | 1923986.29 | 15.1
1013 | Story18 | B35 | 32 MPa RC Beam (45 cm x 25 cm) | Beam | 32MPa | Concrete Rectangular | 250 | 450 | 1125 | 7037.5 | 0.79 | 1936.93 | G300E | 3108229.17 | 24.39 | G300E | 3959917.68 | 31.07
1014 | Story18 | B36 | 32 MPa RC Beam (45 cm x 25 cm) | Beam | 32MPa | Concrete Rectangular | 250 | 450 | 1125 | 4637.5 | 0.52 | 1276.38 | G300E | 1860796.88 | 14.6 | G300E | 2660189.42 | 20.87
1015 | Story18 | B37 | 32 MPa RC Beam (45 cm x 25 cm) | Beam | 32MPa | Concrete Rectangular | 250 | 450 | 1125 | 7200 | 0.81 | 1981.65 | G300E | 4638000 | 36.39 | G300E | 4138634.7 | 32.47
1016 | Story18 | B38 | 32 MPa RC Beam (45 cm x 25 cm) | Beam | 32MPa | Concrete Rectangular | 250 | 450 | 1125 | 4637.5 | 0.52 | 1276.38 | G300E | 1576750 | 12.37 | G300E | 1482264.42 | 11.63
1017 | Story18 | B39 | 32 MPa RC Beam (45 cm x 25 cm) | Beam | 32MPa | Concrete Rectangular | 250 | 450 | 1125 | 7200 | 0.81 | 1981.65 | G300E | 4640100 | 36.41 | G300E | 4138791.3 | 32.47
1018 | Story18 | B4 | 32 MPa RC Beam (32.5 cm x 25 cm) | Beam | 32MPa | Concrete Rectangular | 250 | 325 | 812.5 | 4637.5 | 0.38 | 921.83 | G300E | 1632110.16 | 12.81 | G300E | 1604094.44 | 12.59
1019 | Story18 | B40 | 32 MPa RC Beam (45 cm x 25 cm) | Beam | 32MPa | Concrete Rectangular | 250 | 450 | 1125 | 4637.5 | 0.52 | 1276.38 | G300E | 1860796.88 | 14.6 | G300E | 2660189.42 | 20.87
1020 | Story18 | B41 | 32 MPa RC Beam (45 cm x 25 cm) | Beam | 32MPa | Concrete Rectangular | 250 | 450 | 1125 | 7037.5 | 0.79 | 1936.93 | G300E | 3108522.4 | 24.39 | G300E | 3959917.68 | 31.07
1021 | Story18 | B42 | 32 MPa RC Beam (45 cm x 25 cm) | Beam | 32MPa | Concrete Rectangular | 250 | 450 | 1125 | 4637.5 | 0.52 | 1276.38 | G300E | 1819349.22 | 14.28 | G300E | 1923986.29 | 15.1
1022 | Story18 | B43 | 32 MPa RC Beam (45 cm x 25 cm) | Beam | 32MPa | Concrete Rectangular | 250 | 450 | 1125 | 7037.5 | 0.79 | 1936.93 | G300E | 3070695.83 | 24.09 | G300E | 1615037.78 | 12.67
1023 | Story18 | B44 | 32 MPa RC Beam (45 cm x 25 cm) | Beam | 32MPa | Concrete Rectangular | 250 | 450 | 1125 | 4637.5 | 0.52 | 1276.38 | G300E | 1910360.16 | 14.99 | G300E | 893301.92 | 7.01
1024 | Story18 | B45 | 32 MPa RC Beam (32.5 cm x 25 cm) | Beam | 32MPa | Concrete Rectangular | 250 | 325 | 812.5 | 7037.5 | 0.57 | 1398.89 | G300E | 3928977.6 | 30.83 | G300E | 2256427.32 | 17.7
1025 | Story18 | B46 | 32 MPa RC Beam (32.5 cm x 25 cm) | Beam | 32MPa | Concrete Rectangular | 250 | 325 | 812.5 | 7037.5 | 0.57 | 1398.89 | G300E | 3969736.46 | 31.15 | G300E | 2256427.32 | 17.7
1026 | Story18 | B47 | 32 MPa RC Beam (45 cm x 25 cm) | Beam | 32MPa | Concrete Rectangular | 250 | 450 | 1125 | 4637.5 | 0.52 | 1276.38 | G300E | 1954126.56 | 15.33 | G300E | 893301.92 | 7.01
1027 | Story18 | B48 | 32 MPa RC Beam (45 cm x 25 cm) | Beam | 32MPa | Concrete Rectangular | 250 | 450 | 1125 | 7037.5 | 0.79 | 1936.93 | G300E | 2983313.54 | 23.41 | G300E | 1576551.01 | 12.37
1028 | Story18 | B49 | 32 MPa RC Beam (45 cm x 25 cm) | Beam | 32MPa | Concrete Rectangular | 250 | 450 | 1125 | 4637.5 | 0.52 | 1276.38 | G300E | 2168900.78 | 17.02 | G300E | 2071226.92 | 16.25
1029 | Story18 | B5 | 32 MPa RC Beam (45 cm x 25 cm) | Beam | 32MPa | Concrete Rectangular | 250 | 450 | 1125 | 7037.5 | 0.79 | 1936.93 | G300E | 3537809.9 | 27.76 | G300E | 1615037.78 | 12.67
1030 | Story18 | B50 | 32 MPa RC Beam (45 cm x 25 cm) | Beam | 32MPa | Concrete Rectangular | 250 | 450 | 1125 | 7037.5 | 0.79 | 1936.93 | G300E | 2862503.12 | 22.46 | G300E | 2691260.81 | 21.12
1031 | Story18 | B51 | 32 MPa RC Beam (45 cm x 25 cm) | Beam | 32MPa | Concrete Rectangular | 250 | 450 | 1125 | 4800 | 0.54 | 1321.1 | G300E | 2949600 | 23.14 | G300E | 2144374.65 | 16.83
1032 | Story18 | B55 | 32 MPa RC Beam (45 cm x 25 cm) | Beam | 32MPa | Concrete Rectangular | 250 | 450 | 1125 | 4637.5 | 0.52 | 1276.38 | G300E | 2851482.81 | 22.37 | G300E | 2072998.15 | 16.27
1033 | Story18 | B56 | 32 MPa RC Beam (45 cm x 25 cm) | Beam | 32MPa | Concrete Rectangular | 250 | 450 | 1125 | 7037.5 | 0.79 | 1936.93 | G300E | 2863969.27 | 22.47 | G300E | 2691260.81 | 21.12
1034 | Story18 | B57 | 32 MPa RC Beam (45 cm x 25 cm) | Beam | 32MPa | Concrete Rectangular | 250 | 450 | 1125 | 4637.5 | 0.52 | 1276.38 | G300E | 2167161.72 | 17 | G300E | 2071226.92 | 16.25
1035 | Story18 | B58 | 32 MPa RC Beam (45 cm x 25 cm) | Beam | 32MPa | Concrete Rectangular | 250 | 450 | 1125 | 7037.5 | 0.79 | 1936.93 | G300E | 2983606.77 | 23.41 | G300E | 1576551.01 | 12.37
1036 | Story18 | B59 | 32 MPa RC Beam (45 cm x 25 cm) | Beam | 32MPa | Concrete Rectangular | 250 | 450 | 1125 | 4637.5 | 0.52 | 1276.38 | G300E | 1952967.19 | 15.32 | G300E | 893301.92 | 7.01
1037 | Story18 | B6 | 32 MPa RC Beam (32.5 cm x 25 cm) | Beam | 32MPa | Concrete Rectangular | 250 | 325 | 812.5 | 4637.5 | 0.38 | 921.83 | G300E | 1844565.62 | 14.47 | G300E | 1604094.44 | 12.59
1038 | Story18 | B60 | 32 MPa RC Beam (32.5 cm x 25 cm) | Beam | 32MPa | Concrete Rectangular | 250 | 325 | 812.5 | 7037.5 | 0.57 | 1398.89 | G300E | 3967390.62 | 31.13 | G300E | 2256427.32 | 17.7
1039 | Story18 | B61 | 32 MPa RC Beam (32.5 cm x 25 cm) | Beam | 32MPa | Concrete Rectangular | 250 | 325 | 812.5 | 7037.5 | 0.57 | 1398.89 | G300E | 3928977.6 | 30.83 | G300E | 2256427.32 | 17.7
1040 | Story18 | B62 | 32 MPa RC Beam (45 cm x 25 cm) | Beam | 32MPa | Concrete Rectangular | 250 | 450 | 1125 | 4637.5 | 0.52 | 1276.38 | G300E | 1954126.56 | 15.33 | G300E | 893301.92 | 7.01
1041 | Story18 | B63 | 32 MPa RC Beam (45 cm x 25 cm) | Beam | 32MPa | Concrete Rectangular | 250 | 450 | 1125 | 7037.5 | 0.79 | 1936.93 | G300E | 3070695.83 | 24.09 | G300E | 1615037.78 | 12.67
1042 | Story18 | B64 | 32 MPa RC Beam (45 cm x 25 cm) | Beam | 32MPa | Concrete Rectangular | 250 | 450 | 1125 | 4637.5 | 0.52 | 1276.38 | G300E | 2172089.06 | 17.04 | G300E | 2071226.92 | 16.25
1043 | Story18 | B65 | 32 MPa RC Beam (45 cm x 25 cm) | Beam | 32MPa | Concrete Rectangular | 250 | 450 | 1125 | 7037.5 | 0.79 | 1936.93 | G300E | 3108229.17 | 24.39 | G300E | 3959917.68 | 31.07
1044 | Story18 | B66 | 32 MPa RC Beam (45 cm x 25 cm) | Beam | 32MPa | Concrete Rectangular | 250 | 450 | 1125 | 4800 | 0.54 | 1321.1 | G300E | 2957700 | 23.21 | G300E | 2144212.65 | 16.82
1045 | Story18 | B67 | 32 MPa RC Beam (45 cm x 25 cm) | Beam | 32MPa | Concrete Rectangular | 250 | 450 | 1125 | 7037.5 | 0.79 | 1936.93 | G300E | 4533322.92 | 35.57 | G300E | 4045233.29 | 31.74
1046 | Story18 | B69 | 32 MPa RC Beam (45 cm x 25 cm) | Beam | 32MPa | Concrete Rectangular | 250 | 450 | 1125 | 7037.5 | 0.79 | 1936.93 | G300E | 4535375.52 | 35.59 | G300E | 4045610.68 | 31.74
1047 | Story18 | B7 | 32 MPa RC Beam (45 cm x 25 cm) | Beam | 32MPa | Concrete Rectangular | 250 | 450 | 1125 | 7037.5 | 0.79 | 1936.93 | G300E | 3538689.58 | 27.77 | G300E | 1615037.78 | 12.67
1048 | Story18 | B70 | 32 MPa RC Beam (45 cm x 25 cm) | Beam | 32MPa | Concrete Rectangular | 250 | 450 | 1125 | 4637.5 | 0.52 | 1276.38 | G300E | 2765805 | 21.7 | G300E | 2767406.79 | 21.71
1049 | Story18 | B71 | 32 MPa RC Beam (45 cm x 25 cm) | Beam | 32MPa | Concrete Rectangular | 250 | 450 | 1125 | 7037.5 | 0.79 | 1936.93 | G300E | 3117905.73 | 24.46 | G300E | 3959917.68 | 31.07
1050 | Story18 | B72 | 32 MPa RC Beam (45 cm x 25 cm) | Beam | 32MPa | Concrete Rectangular | 250 | 450 | 1125 | 4637.5 | 0.52 | 1276.38 | G300E | 2167741.41 | 17.01 | G300E | 2071226.92 | 16.25
1051 | Story18 | B73 | 32 MPa RC Beam (45 cm x 25 cm) | Beam | 32MPa | Concrete Rectangular | 250 | 450 | 1125 | 7037.5 | 0.79 | 1936.93 | G300E | 3257482.81 | 25.56 | G300E | 1355603.72 | 10.64
1052 | Story18 | B74 | 32 MPa RC Beam (45 cm x 25 cm) | Beam | 32MPa | Concrete Rectangular | 250 | 450 | 1125 | 4637.5 | 0.52 | 1276.38 | G300E | 1952387.5 | 15.32 | G300E | 893301.92 | 7.01
1053 | Story18 | B75 | 32 MPa RC Beam (32.5 cm x 25 cm) | Beam | 32MPa | Concrete Rectangular | 250 | 325 | 812.5 | 7037.5 | 0.57 | 1398.89 | G300E | 3911970.31 | 30.69 | G300E | 2256427.32 | 17.7
1054 | Story18 | B76 | 32 MPa RC Beam (32.5 cm x 25 cm) | Beam | 32MPa | Concrete Rectangular | 250 | 325 | 812.5 | 7037.5 | 0.57 | 1398.89 | G300E | 3955075 | 31.03 | G300E | 2256427.32 | 17.7
1055 | Story18 | B77 | 32 MPa RC Beam (45 cm x 25 cm) | Beam | 32MPa | Concrete Rectangular | 250 | 450 | 1125 | 4637.5 | 0.52 | 1276.38 | G300E | 1910360.16 | 14.99 | G300E | 893301.92 | 7.01
1056 | Story18 | B78 | 32 MPa RC Beam (45 cm x 25 cm) | Beam | 32MPa | Concrete Rectangular | 250 | 450 | 1125 | 7037.5 | 0.79 | 1936.93 | G300E | 3165408.85 | 24.84 | G300E | 1615037.78 | 12.67
1057 | Story18 | B79 | 32 MPa RC Beam (45 cm x 25 cm) | Beam | 32MPa | Concrete Rectangular | 250 | 450 | 1125 | 4637.5 | 0.52 | 1276.38 | G300E | 1917316.41 | 15.04 | G300E | 1923986.29 | 15.1
1058 | Story18 | B8 | 32 MPa RC Beam (32.5 cm x 25 cm) | Beam | 32MPa | Concrete Rectangular | 250 | 325 | 812.5 | 4637.5 | 0.38 | 921.83 | G300E | 1835290.62 | 14.4 | G300E | 1604094.44 | 12.59
1059 | Story18 | B80 | 32 MPa RC Beam (45 cm x 25 cm) | Beam | 32MPa | Concrete Rectangular | 250 | 450 | 1125 | 7037.5 | 0.79 | 1936.93 | G300E | 3457758.33 | 27.13 | G300E | 1653524.55 | 12.97
1060 | Story18 | B81 | 32 MPa RC Beam (45 cm x 25 cm) | Beam | 32MPa | Concrete Rectangular | 250 | 450 | 1125 | 4637.5 | 0.52 | 1276.38 | G300E | 1868622.66 | 14.66 | G300E | 2660189.42 | 20.87
1061 | Story18 | B82 | 32 MPa RC Beam (45 cm x 25 cm) | Beam | 32MPa | Concrete Rectangular | 250 | 450 | 1125 | 7037.5 | 0.79 | 1936.93 | G300E | 3449841.15 | 27.07 | G300E | 1615037.78 | 12.67
1062 | Story18 | B83 | 32 MPa RC Beam (45 cm x 25 cm) | Beam | 32MPa | Concrete Rectangular | 250 | 450 | 1125 | 4637.5 | 0.52 | 1276.38 | G300E | 1750076.56 | 13.73 | G300E | 1482264.42 | 11.63
1063 | Story18 | B84 | 32 MPa RC Beam (45 cm x 25 cm) | Beam | 32MPa | Concrete Rectangular | 250 | 450 | 1125 | 7037.5 | 0.79 | 1936.93 | G300E | 3448961.46 | 27.06 | G300E | 1615037.78 | 12.67
1064 | Story18 | B85 | 32 MPa RC Beam (45 cm x 25 cm) | Beam | 32MPa | Concrete Rectangular | 250 | 450 | 1125 | 4637.5 | 0.52 | 1276.38 | G300E | 1868332.81 | 14.66 | G300E | 2660189.42 | 20.87
1065 | Story18 | B86 | 32 MPa RC Beam (45 cm x 25 cm) | Beam | 32MPa | Concrete Rectangular | 250 | 450 | 1125 | 7037.5 | 0.79 | 1936.93 | G300E | 3456585.42 | 27.12 | G300E | 1653524.55 | 12.97
1066 | Story18 | B87 | 32 MPa RC Beam (45 cm x 25 cm) | Beam | 32MPa | Concrete Rectangular | 250 | 450 | 1125 | 4637.5 | 0.52 | 1276.38 | G300E | 1917606.25 | 15.05 | G300E | 1923986.29 | 15.1
1067 | Story18 | B88 | 32 MPa RC Beam (45 cm x 25 cm) | Beam | 32MPa | Concrete Rectangular | 250 | 450 | 1125 | 7037.5 | 0.79 | 1936.93 | G300E | 3173326.04 | 24.9 | G300E | 1615037.78 | 12.67
1068 | Story18 | B89 | 32 MPa RC Beam (45 cm x 25 cm) | Beam | 32MPa | Concrete Rectangular | 250 | 450 | 1125 | 4637.5 | 0.52 | 1276.38 | G300E | 2058504.41 | 16.15 | G300E | 606410 | 4.76
1069 | Story18 | B9 | 32 MPa RC Beam (45 cm x 25 cm) | Beam | 32MPa | Concrete Rectangular | 250 | 450 | 1125 | 7037.5 | 0.79 | 1936.93 | G300E | 3538689.58 | 27.77 | G300E | 1615037.78 | 12.67
1070 | Story18 | B90 | 32 MPa RC Beam (32.5 cm x 25 cm) | Beam | 32MPa | Concrete Rectangular | 250 | 325 | 812.5 | 7037.5 | 0.57 | 1398.89 | G300E | 4004337.5 | 31.42 | G300E | 2166170.23 | 17
1071 | Story18 | B91 | 32 MPa RC Beam (32.5 cm x 25 cm) | Beam | 32MPa | Concrete Rectangular | 250 | 325 | 812.5 | 7037.5 | 0.57 | 1398.89 | G300E | 4261206.25 | 33.44 | G300E | 2373132.53 | 18.62
1072 | Story18 | B92 | 32 MPa RC Beam (45 cm x 25 cm) | Beam | 32MPa | Concrete Rectangular | 250 | 450 | 1125 | 4637.5 | 0.52 | 1276.38 | G300E | 1864564.84 | 14.63 | G300E | 1482264.42 | 11.63
1073 | Story18 | B93 | 32 MPa RC Beam (45 cm x 25 cm) | Beam | 32MPa | Concrete Rectangular | 250 | 450 | 1125 | 7037.5 | 0.79 | 1936.93 | G300E | 3451307.29 | 27.08 | G300E | 1615037.78 | 12.67
1074 | Story18 | B94 | 32 MPa RC Beam (45 cm x 25 cm) | Beam | 32MPa | Concrete Rectangular | 250 | 450 | 1125 | 4637.5 | 0.52 | 1276.38 | G300E | 1873839.84 | 14.7 | G300E | 1482264.42 | 11.63
1075 | Story18 | B95 | 32 MPa RC Beam (45 cm x 25 cm) | Beam | 32MPa | Concrete Rectangular | 250 | 450 | 1125 | 7037.5 | 0.79 | 1936.93 | G300E | 3537809.9 | 27.76 | G300E | 1615037.78 | 12.67
1076 | Story18 | B96 | 32 MPa RC Beam (45 cm x 25 cm) | Beam | 32MPa | Concrete Rectangular | 250 | 450 | 1125 | 4637.5 | 0.52 | 1276.38 | G300E | 1666601.56 | 13.08 | G300E | 1482264.42 | 11.63
1077 | Story18 | B97 | 32 MPa RC Beam (45 cm x 25 cm) | Beam | 32MPa | Concrete Rectangular | 250 | 450 | 1125 | 7037.5 | 0.79 | 1936.93 | G300E | 3538689.58 | 27.77 | G300E | 1615037.78 | 12.67
1078 | Story18 | B98 | 32 MPa RC Beam (45 cm x 25 cm) | Beam | 32MPa | Concrete Rectangular | 250 | 450 | 1125 | 4637.5 | 0.52 | 1276.38 | G300E | 1657906.25 | 13.01 | G300E | 1482264.42 | 11.63
1079 | Story18 | B99 | 32 MPa RC Beam (45 cm x 25 cm) | Beam | 32MPa | Concrete Rectangular | 250 | 450 | 1125 | 7037.5 | 0.79 | 1936.93 | G300E | 3538689.58 | 27.77 | G300E | 1615037.78 | 12.67
1080 | Story19 | B1 | 32 MPa RC Beam (35 cm x 25 cm) | Beam | 32MPa | Concrete Rectangular | 250 | 350 | 875 | 7037.5 | 0.62 | 1506.5 | G300E | 3947157.81 | 30.97 | G300E | 2512734.39 | 19.72
1081 | Story19 | B10 | 32 MPa RC Beam (35 cm x 25 cm) | Beam | 32MPa | Concrete Rectangular | 250 | 350 | 875 | 4637.5 | 0.41 | 992.74 | G300E | 1837029.69 | 14.41 | G300E | 1697520.93 | 13.32
1082 | Story19 | B100 | 32 MPa RC Beam (45 cm x 25 cm) | Beam | 32MPa | Concrete Rectangular | 250 | 450 | 1125 | 4637.5 | 0.52 | 1276.38 | G300E | 1659065.62 | 13.02 | G300E | 1482264.42 | 11.63
1083 | Story19 | B101 | 32 MPa RC Beam (45 cm x 25 cm) | Beam | 32MPa | Concrete Rectangular | 250 | 450 | 1125 | 7037.5 | 0.79 | 1936.93 | G300E | 3541035.42 | 27.78 | G300E | 1615037.78 | 12.67
1084 | Story19 | B102 | 32 MPa RC Beam (45 cm x 25 cm) | Beam | 32MPa | Concrete Rectangular | 250 | 450 | 1125 | 4637.5 | 0.52 | 1276.38 | G300E | 1783118.75 | 13.99 | G300E | 1482264.42 | 11.63
1085 | Story19 | B103 | 32 MPa RC Beam (45 cm x 25 cm) | Beam | 32MPa | Concrete Rectangular | 250 | 450 | 1125 | 7037.5 | 0.79 | 1936.93 | G300E | 3365977.6 | 26.41 | G300E | 1615037.78 | 12.67
1086 | Story19 | B104 | 32 MPa RC Beam (45 cm x 25 cm) | Beam | 32MPa | Concrete Rectangular | 250 | 450 | 1125 | 4637.5 | 0.52 | 1276.38 | G300E | 1869202.34 | 14.67 | G300E | 1482264.42 | 11.63
1087 | Story19 | B105 | 32 MPa RC Beam (35 cm x 25 cm) | Beam | 32MPa | Concrete Rectangular | 250 | 350 | 875 | 7037.5 | 0.62 | 1506.5 | G300E | 3948623.96 | 30.98 | G300E | 2512734.39 | 19.72
1088 | Story19 | B106 | 32 MPa RC Beam (35 cm x 25 cm) | Beam | 32MPa | Concrete Rectangular | 250 | 350 | 875 | 4637.5 | 0.41 | 992.74 | G300E | 1857028.91 | 14.57 | G300E | 1727109.49 | 13.55
1089 | Story19 | B107 | 32 MPa RC Beam (35 cm x 25 cm) | Beam | 32MPa | Concrete Rectangular | 250 | 350 | 875 | 4637.5 | 0.41 | 992.74 | G300E | 2080498.44 | 16.32 | G300E | 1575786.56 | 12.36
1090 | Story19 | B108 | 32 MPa RC Beam (35 cm x 25 cm) | Beam | 32MPa | Concrete Rectangular | 250 | 350 | 875 | 4637.5 | 0.41 | 992.74 | G300E | 2045717.19 | 16.05 | G300E | 1697520.93 | 13.32
1091 | Story19 | B109 | 32 MPa RC Beam (35 cm x 25 cm) | Beam | 32MPa | Concrete Rectangular | 250 | 350 | 875 | 4637.5 | 0.41 | 992.74 | G300E | 2038760.94 | 16 | G300E | 1697520.93 | 13.32
1092 | Story19 | B11 | 32 MPa RC Beam (45 cm x 25 cm) | Beam | 32MPa | Concrete Rectangular | 250 | 450 | 1125 | 7037.5 | 0.79 | 1936.93 | G300E | 3540742.19 | 27.78 | G300E | 1615037.78 | 12.67
1093 | Story19 | B110 | 32 MPa RC Beam (35 cm x 25 cm) | Beam | 32MPa | Concrete Rectangular | 250 | 350 | 875 | 4637.5 | 0.41 | 992.74 | G300E | 2045717.19 | 16.05 | G300E | 1697520.93 | 13.32
1094 | Story19 | B111 | 32 MPa RC Beam (35 cm x 25 cm) | Beam | 32MPa | Concrete Rectangular | 250 | 350 | 875 | 4637.5 | 0.41 | 992.74 | G300E | 2080498.44 | 16.32 | G300E | 1575786.56 | 12.36
1095 | Story19 | B112 | 32 MPa RC Beam (35 cm x 25 cm) | Beam | 32MPa | Concrete Rectangular | 250 | 350 | 875 | 4637.5 | 0.41 | 992.74 | G300E | 1857318.75 | 14.57 | G300E | 1727109.49 | 13.55
1096 | Story19 | B12 | 32 MPa RC Beam (35 cm x 25 cm) | Beam | 32MPa | Concrete Rectangular | 250 | 350 | 875 | 4637.5 | 0.41 | 992.74 | G300E | 1663413.28 | 13.05 | G300E | 1575786.56 | 12.36
1097 | Story19 | B13 | 32 MPa RC Beam (45 cm x 25 cm) | Beam | 32MPa | Concrete Rectangular | 250 | 450 | 1125 | 7037.5 | 0.79 | 1936.93 | G300E | 3366270.83 | 26.41 | G300E | 1615037.78 | 12.67
1098 | Story19 | B14 | 32 MPa RC Beam (35 cm x 25 cm) | Beam | 32MPa | Concrete Rectangular | 250 | 350 | 875 | 4637.5 | 0.41 | 992.74 | G300E | 1754714.06 | 13.77 | G300E | 1727109.49 | 13.55
1099 | Story19 | B15 | 32 MPa RC Beam (35 cm x 25 cm) | Beam | 32MPa | Concrete Rectangular | 250 | 350 | 875 | 7037.5 | 0.62 | 1506.5 | G300E | 3947157.81 | 30.97 | G300E | 2512734.39 | 19.72
1100 | Story19 | B16 | 32 MPa RC Beam (35 cm x 25 cm) | Beam | 32MPa | Concrete Rectangular | 250 | 350 | 875 | 7037.5 | 0.62 | 1506.5 | G300E | 3625192.19 | 28.44 | G300E | 2266421.89 | 17.78
1101 | Story19 | B17 | 32 MPa RC Beam (45 cm x 25 cm) | Beam | 32MPa | Concrete Rectangular | 250 | 450 | 1125 | 4637.5 | 0.52 | 1276.38 | G300E | 1870071.88 | 14.67 | G300E | 1482264.42 | 11.63
1102 | Story19 | B18 | 32 MPa RC Beam (45 cm x 25 cm) | Beam | 32MPa | Concrete Rectangular | 250 | 450 | 1125 | 7037.5 | 0.79 | 1936.93 | G300E | 3163356.25 | 24.82 | G300E | 1615037.78 | 12.67
1103 | Story19 | B19 | 32 MPa RC Beam (45 cm x 25 cm) | Beam | 32MPa | Concrete Rectangular | 250 | 450 | 1125 | 4637.5 | 0.52 | 1276.38 | G300E | 1688629.69 | 13.25 | G300E | 1482264.42 | 11.63
1104 | Story19 | B2 | 32 MPa RC Beam (35 cm x 25 cm) | Beam | 32MPa | Concrete Rectangular | 250 | 350 | 875 | 4637.5 | 0.41 | 992.74 | G300E | 1754714.06 | 13.77 | G300E | 1727109.49 | 13.55
1105 | Story19 | B20 | 32 MPa RC Beam (45 cm x 25 cm) | Beam | 32MPa | Concrete Rectangular | 250 | 450 | 1125 | 7037.5 | 0.79 | 1936.93 | G300E | 3464209.38 | 27.18 | G300E | 1653524.55 | 12.97
1106 | Story19 | B21 | 32 MPa RC Beam (45 cm x 25 cm) | Beam | 32MPa | Concrete Rectangular | 250 | 450 | 1125 | 4637.5 | 0.52 | 1276.38 | G300E | 1654717.97 | 12.98 | G300E | 1482264.42 | 11.63
1107 | Story19 | B22 | 32 MPa RC Beam (45 cm x 25 cm) | Beam | 32MPa | Concrete Rectangular | 250 | 450 | 1125 | 7037.5 | 0.79 | 1936.93 | G300E | 3459517.71 | 27.14 | G300E | 1615037.78 | 12.67
1108 | Story19 | B23 | 32 MPa RC Beam (45 cm x 25 cm) | Beam | 32MPa | Concrete Rectangular | 250 | 450 | 1125 | 4637.5 | 0.52 | 1276.38 | G300E | 1648051.56 | 12.93 | G300E | 1482264.42 | 11.63
1109 | Story19 | B24 | 32 MPa RC Beam (45 cm x 25 cm) | Beam | 32MPa | Concrete Rectangular | 250 | 450 | 1125 | 7037.5 | 0.79 | 1936.93 | G300E | 3459517.71 | 27.14 | G300E | 1615037.78 | 12.67
1110 | Story19 | B25 | 32 MPa RC Beam (45 cm x 25 cm) | Beam | 32MPa | Concrete Rectangular | 250 | 450 | 1125 | 4637.5 | 0.52 | 1276.38 | G300E | 1654717.97 | 12.98 | G300E | 1482264.42 | 11.63
1111 | Story19 | B26 | 32 MPa RC Beam (45 cm x 25 cm) | Beam | 32MPa | Concrete Rectangular | 250 | 450 | 1125 | 7037.5 | 0.79 | 1936.93 | G300E | 3464209.38 | 27.18 | G300E | 1653524.55 | 12.97
1112 | Story19 | B27 | 32 MPa RC Beam (45 cm x 25 cm) | Beam | 32MPa | Concrete Rectangular | 250 | 450 | 1125 | 4637.5 | 0.52 | 1276.38 | G300E | 1688629.69 | 13.25 | G300E | 1482264.42 | 11.63
1113 | Story19 | B28 | 32 MPa RC Beam (45 cm x 25 cm) | Beam | 32MPa | Concrete Rectangular | 250 | 450 | 1125 | 7037.5 | 0.79 | 1936.93 | G300E | 3163356.25 | 24.82 | G300E | 1615037.78 | 12.67
1114 | Story19 | B29 | 32 MPa RC Beam (45 cm x 25 cm) | Beam | 32MPa | Concrete Rectangular | 250 | 450 | 1125 | 4637.5 | 0.52 | 1276.38 | G300E | 1870071.88 | 14.67 | G300E | 1482264.42 | 11.63
1115 | Story19 | B3 | 32 MPa RC Beam (45 cm x 25 cm) | Beam | 32MPa | Concrete Rectangular | 250 | 450 | 1125 | 7037.5 | 0.79 | 1936.93 | G300E | 3366270.83 | 26.41 | G300E | 1615037.78 | 12.67
1116 | Story19 | B30 | 32 MPa RC Beam (35 cm x 25 cm) | Beam | 32MPa | Concrete Rectangular | 250 | 350 | 875 | 7037.5 | 0.62 | 1506.5 | G300E | 3625192.19 | 28.44 | G300E | 2266421.89 | 17.78
1117 | Story19 | B31 | 32 MPa RC Beam (35 cm x 25 cm) | Beam | 32MPa | Concrete Rectangular | 250 | 350 | 875 | 7037.5 | 0.62 | 1506.5 | G300E | 3670642.71 | 28.8 | G300E | 2389578.14 | 18.75
1118 | Story19 | B32 | 32 MPa RC Beam (45 cm x 25 cm) | Beam | 32MPa | Concrete Rectangular | 250 | 450 | 1125 | 4637.5 | 0.52 | 1276.38 | G300E | 1919055.47 | 15.06 | G300E | 893301.92 | 7.01
1119 | Story19 | B33 | 32 MPa RC Beam (45 cm x 25 cm) | Beam | 32MPa | Concrete Rectangular | 250 | 450 | 1125 | 7037.5 | 0.79 | 1936.93 | G300E | 3063951.56 | 24.04 | G300E | 1576551.01 | 12.37
1120 | Story19 | B34 | 32 MPa RC Beam (45 cm x 25 cm) | Beam | 32MPa | Concrete Rectangular | 250 | 450 | 1125 | 4637.5 | 0.52 | 1276.38 | G300E | 1822827.34 | 14.3 | G300E | 1923986.29 | 15.1
1121 | Story19 | B35 | 32 MPa RC Beam (45 cm x 25 cm) | Beam | 32MPa | Concrete Rectangular | 250 | 450 | 1125 | 7037.5 | 0.79 | 1936.93 | G300E | 3190333.33 | 25.03 | G300E | 3959917.68 | 31.07
1122 | Story19 | B36 | 32 MPa RC Beam (45 cm x 25 cm) | Beam | 32MPa | Concrete Rectangular | 250 | 450 | 1125 | 4637.5 | 0.52 | 1276.38 | G300E | 1859637.5 | 14.59 | G300E | 2660189.42 | 20.87
1123 | Story19 | B37 | 32 MPa RC Beam (45 cm x 25 cm) | Beam | 32MPa | Concrete Rectangular | 250 | 450 | 1125 | 7200 | 0.81 | 1981.65 | G300E | 4588200 | 36 | G300E | 4132478.7 | 32.42
1124 | Story19 | B38 | 32 MPa RC Beam (45 cm x 25 cm) | Beam | 32MPa | Concrete Rectangular | 250 | 450 | 1125 | 4637.5 | 0.52 | 1276.38 | G300E | 1576170.31 | 12.37 | G300E | 1482264.42 | 11.63
1125 | Story19 | B39 | 32 MPa RC Beam (45 cm x 25 cm) | Beam | 32MPa | Concrete Rectangular | 250 | 450 | 1125 | 7200 | 0.81 | 1981.65 | G300E | 4589700 | 36.01 | G300E | 4132631.25 | 32.43
1126 | Story19 | B4 | 32 MPa RC Beam (35 cm x 25 cm) | Beam | 32MPa | Concrete Rectangular | 250 | 350 | 875 | 4637.5 | 0.41 | 992.74 | G300E | 1663413.28 | 13.05 | G300E | 1575786.56 | 12.36
1127 | Story19 | B40 | 32 MPa RC Beam (45 cm x 25 cm) | Beam | 32MPa | Concrete Rectangular | 250 | 450 | 1125 | 4637.5 | 0.52 | 1276.38 | G300E | 1859637.5 | 14.59 | G300E | 2660189.42 | 20.87
1128 | Story19 | B41 | 32 MPa RC Beam (45 cm x 25 cm) | Beam | 32MPa | Concrete Rectangular | 250 | 450 | 1125 | 7037.5 | 0.79 | 1936.93 | G300E | 3103244.27 | 24.35 | G300E | 3959917.68 | 31.07
1129 | Story19 | B42 | 32 MPa RC Beam (45 cm x 25 cm) | Beam | 32MPa | Concrete Rectangular | 250 | 450 | 1125 | 4637.5 | 0.52 | 1276.38 | G300E | 1822537.5 | 14.3 | G300E | 1923986.29 | 15.1
1130 | Story19 | B43 | 32 MPa RC Beam (45 cm x 25 cm) | Beam | 32MPa | Concrete Rectangular | 250 | 450 | 1125 | 7037.5 | 0.79 | 1936.93 | G300E | 3063951.56 | 24.04 | G300E | 1576551.01 | 12.37
1131 | Story19 | B44 | 32 MPa RC Beam (45 cm x 25 cm) | Beam | 32MPa | Concrete Rectangular | 250 | 450 | 1125 | 4637.5 | 0.52 | 1276.38 | G300E | 1919055.47 | 15.06 | G300E | 893301.92 | 7.01
1132 | Story19 | B45 | 32 MPa RC Beam (35 cm x 25 cm) | Beam | 32MPa | Concrete Rectangular | 250 | 350 | 875 | 7037.5 | 0.62 | 1506.5 | G300E | 3670642.71 | 28.8 | G300E | 2389578.14 | 18.75
1133 | Story19 | B46 | 32 MPa RC Beam (35 cm x 25 cm) | Beam | 32MPa | Concrete Rectangular | 250 | 350 | 875 | 7037.5 | 0.62 | 1506.5 | G300E | 3706416.67 | 29.08 | G300E | 2389578.14 | 18.75
1134 | Story19 | B47 | 32 MPa RC Beam (45 cm x 25 cm) | Beam | 32MPa | Concrete Rectangular | 250 | 450 | 1125 | 4637.5 | 0.52 | 1276.38 | G300E | 1963691.41 | 15.41 | G300E | 893301.92 | 7.01
1135 | Story19 | B48 | 32 MPa RC Beam (45 cm x 25 cm) | Beam | 32MPa | Concrete Rectangular | 250 | 450 | 1125 | 7037.5 | 0.79 | 1936.93 | G300E | 2973343.75 | 23.33 | G300E | 1576551.01 | 12.37
1136 | Story19 | B49 | 32 MPa RC Beam (45 cm x 25 cm) | Beam | 32MPa | Concrete Rectangular | 250 | 450 | 1125 | 4637.5 | 0.52 | 1276.38 | G300E | 2181364.06 | 17.12 | G300E | 2071226.92 | 16.25
1137 | Story19 | B5 | 32 MPa RC Beam (45 cm x 25 cm) | Beam | 32MPa | Concrete Rectangular | 250 | 450 | 1125 | 7037.5 | 0.79 | 1936.93 | G300E | 3540742.19 | 27.78 | G300E | 1615037.78 | 12.67
1138 | Story19 | B50 | 32 MPa RC Beam (45 cm x 25 cm) | Beam | 32MPa | Concrete Rectangular | 250 | 450 | 1125 | 7037.5 | 0.79 | 1936.93 | G300E | 2859277.6 | 22.43 | G300E | 2691260.81 | 21.12
1139 | Story19 | B51 | 32 MPa RC Beam (45 cm x 25 cm) | Beam | 32MPa | Concrete Rectangular | 250 | 450 | 1125 | 4800 | 0.54 | 1321.1 | G300E | 2902800 | 22.78 | G300E | 2145785.4 | 16.84
1140 | Story19 | B55 | 32 MPa RC Beam (45 cm x 25 cm) | Beam | 32MPa | Concrete Rectangular | 250 | 450 | 1125 | 4637.5 | 0.52 | 1276.38 | G300E | 2806846.88 | 22.02 | G300E | 2074376.79 | 16.28
1141 | Story19 | B56 | 32 MPa RC Beam (45 cm x 25 cm) | Beam | 32MPa | Concrete Rectangular | 250 | 450 | 1125 | 7037.5 | 0.79 | 1936.93 | G300E | 2861036.98 | 22.45 | G300E | 2691260.81 | 21.12
1142 | Story19 | B57 | 32 MPa RC Beam (45 cm x 25 cm) | Beam | 32MPa | Concrete Rectangular | 250 | 450 | 1125 | 4637.5 | 0.52 | 1276.38 | G300E | 2179625 | 17.1 | G300E | 2071226.92 | 16.25
1143 | Story19 | B58 | 32 MPa RC Beam (45 cm x 25 cm) | Beam | 32MPa | Concrete Rectangular | 250 | 450 | 1125 | 7037.5 | 0.79 | 1936.93 | G300E | 2973636.98 | 23.33 | G300E | 1576551.01 | 12.37
1144 | Story19 | B59 | 32 MPa RC Beam (45 cm x 25 cm) | Beam | 32MPa | Concrete Rectangular | 250 | 450 | 1125 | 4637.5 | 0.52 | 1276.38 | G300E | 1963401.56 | 15.41 | G300E | 893301.92 | 7.01
1145 | Story19 | B6 | 32 MPa RC Beam (35 cm x 25 cm) | Beam | 32MPa | Concrete Rectangular | 250 | 350 | 875 | 4637.5 | 0.41 | 992.74 | G300E | 1837029.69 | 14.41 | G300E | 1697520.93 | 13.32
1146 | Story19 | B60 | 32 MPa RC Beam (35 cm x 25 cm) | Beam | 32MPa | Concrete Rectangular | 250 | 350 | 875 | 7037.5 | 0.62 | 1506.5 | G300E | 3705536.98 | 29.08 | G300E | 2389578.14 | 18.75
1147 | Story19 | B61 | 32 MPa RC Beam (35 cm x 25 cm) | Beam | 32MPa | Concrete Rectangular | 250 | 350 | 875 | 7037.5 | 0.62 | 1506.5 | G300E | 3670642.71 | 28.8 | G300E | 2389578.14 | 18.75
1148 | Story19 | B62 | 32 MPa RC Beam (45 cm x 25 cm) | Beam | 32MPa | Concrete Rectangular | 250 | 450 | 1125 | 4637.5 | 0.52 | 1276.38 | G300E | 1963691.41 | 15.41 | G300E | 893301.92 | 7.01
1149 | Story19 | B63 | 32 MPa RC Beam (45 cm x 25 cm) | Beam | 32MPa | Concrete Rectangular | 250 | 450 | 1125 | 7037.5 | 0.79 | 1936.93 | G300E | 3063951.56 | 24.04 | G300E | 1576551.01 | 12.37
1150 | Story19 | B64 | 32 MPa RC Beam (45 cm x 25 cm) | Beam | 32MPa | Concrete Rectangular | 250 | 450 | 1125 | 4637.5 | 0.52 | 1276.38 | G300E | 2183103.12 | 17.13 | G300E | 2071226.92 | 16.25
1151 | Story19 | B65 | 32 MPa RC Beam (45 cm x 25 cm) | Beam | 32MPa | Concrete Rectangular | 250 | 450 | 1125 | 7037.5 | 0.79 | 1936.93 | G300E | 3190333.33 | 25.03 | G300E | 3959917.68 | 31.07
1152 | Story19 | B66 | 32 MPa RC Beam (45 cm x 25 cm) | Beam | 32MPa | Concrete Rectangular | 250 | 450 | 1125 | 4800 | 0.54 | 1321.1 | G300E | 2908500 | 22.82 | G300E | 2145681.45 | 16.84
1153 | Story19 | B67 | 32 MPa RC Beam (45 cm x 25 cm) | Beam | 32MPa | Concrete Rectangular | 250 | 450 | 1125 | 7037.5 | 0.79 | 1936.93 | G300E | 4484646.88 | 35.19 | G300E | 4039214.91 | 31.69
1154 | Story19 | B69 | 32 MPa RC Beam (45 cm x 25 cm) | Beam | 32MPa | Concrete Rectangular | 250 | 450 | 1125 | 7037.5 | 0.79 | 1936.93 | G300E | 4572029.17 | 35.87 | G300E | 4046932.85 | 31.75
1155 | Story19 | B7 | 32 MPa RC Beam (45 cm x 25 cm) | Beam | 32MPa | Concrete Rectangular | 250 | 450 | 1125 | 7037.5 | 0.79 | 1936.93 | G300E | 3542208.33 | 27.79 | G300E | 1615037.78 | 12.67
1156 | Story19 | B70 | 32 MPa RC Beam (45 cm x 25 cm) | Beam | 32MPa | Concrete Rectangular | 250 | 450 | 1125 | 4637.5 | 0.52 | 1276.38 | G300E | 2800122.5 | 21.97 | G300E | 2769002.56 | 21.73
1157 | Story19 | B71 | 32 MPa RC Beam (45 cm x 25 cm) | Beam | 32MPa | Concrete Rectangular | 250 | 450 | 1125 | 7037.5 | 0.79 | 1936.93 | G300E | 3113214.06 | 24.43 | G300E | 3959917.68 | 31.07
1158 | Story19 | B72 | 32 MPa RC Beam (45 cm x 25 cm) | Beam | 32MPa | Concrete Rectangular | 250 | 450 | 1125 | 4637.5 | 0.52 | 1276.38 | G300E | 2179045.31 | 17.1 | G300E | 2071226.92 | 16.25
1159 | Story19 | B73 | 32 MPa RC Beam (45 cm x 25 cm) | Beam | 32MPa | Concrete Rectangular | 250 | 450 | 1125 | 7037.5 | 0.79 | 1936.93 | G300E | 3249858.85 | 25.5 | G300E | 1355603.72 | 10.64
1160 | Story19 | B74 | 32 MPa RC Beam (45 cm x 25 cm) | Beam | 32MPa | Concrete Rectangular | 250 | 450 | 1125 | 4637.5 | 0.52 | 1276.38 | G300E | 1962821.88 | 15.4 | G300E | 893301.92 | 7.01
1161 | Story19 | B75 | 32 MPa RC Beam (35 cm x 25 cm) | Beam | 32MPa | Concrete Rectangular | 250 | 350 | 875 | 7037.5 | 0.62 | 1506.5 | G300E | 3659206.77 | 28.71 | G300E | 2389578.14 | 18.75
1162 | Story19 | B76 | 32 MPa RC Beam (35 cm x 25 cm) | Beam | 32MPa | Concrete Rectangular | 250 | 350 | 875 | 7037.5 | 0.62 | 1506.5 | G300E | 3624898.96 | 28.44 | G300E | 2389578.14 | 18.75
1163 | Story19 | B77 | 32 MPa RC Beam (45 cm x 25 cm) | Beam | 32MPa | Concrete Rectangular | 250 | 450 | 1125 | 4637.5 | 0.52 | 1276.38 | G300E | 1919055.47 | 15.06 | G300E | 893301.92 | 7.01
1164 | Story19 | B78 | 32 MPa RC Beam (45 cm x 25 cm) | Beam | 32MPa | Concrete Rectangular | 250 | 450 | 1125 | 7037.5 | 0.79 | 1936.93 | G300E | 3163356.25 | 24.82 | G300E | 1615037.78 | 12.67
1165 | Story19 | B79 | 32 MPa RC Beam (45 cm x 25 cm) | Beam | 32MPa | Concrete Rectangular | 250 | 450 | 1125 | 4637.5 | 0.52 | 1276.38 | G300E | 1831232.81 | 14.37 | G300E | 1923986.29 | 15.1
1166 | Story19 | B8 | 32 MPa RC Beam (35 cm x 25 cm) | Beam | 32MPa | Concrete Rectangular | 250 | 350 | 875 | 4637.5 | 0.41 | 992.74 | G300E | 1831232.81 | 14.37 | G300E | 1697520.93 | 13.32
1167 | Story19 | B80 | 32 MPa RC Beam (45 cm x 25 cm) | Beam | 32MPa | Concrete Rectangular | 250 | 450 | 1125 | 7037.5 | 0.79 | 1936.93 | G300E | 3464209.38 | 27.18 | G300E | 1653524.55 | 12.97
1168 | Story19 | B81 | 32 MPa RC Beam (45 cm x 25 cm) | Beam | 32MPa | Concrete Rectangular | 250 | 450 | 1125 | 4637.5 | 0.52 | 1276.38 | G300E | 1864564.84 | 14.63 | G300E | 2660189.42 | 20.87
1169 | Story19 | B82 | 32 MPa RC Beam (45 cm x 25 cm) | Beam | 32MPa | Concrete Rectangular | 250 | 450 | 1125 | 7037.5 | 0.79 | 1936.93 | G300E | 3459517.71 | 27.14 | G300E | 1615037.78 | 12.67
1170 | Story19 | B83 | 32 MPa RC Beam (45 cm x 25 cm) | Beam | 32MPa | Concrete Rectangular | 250 | 450 | 1125 | 4637.5 | 0.52 | 1276.38 | G300E | 1746598.44 | 13.7 | G300E | 1482264.42 | 11.63
1171 | Story19 | B84 | 32 MPa RC Beam (45 cm x 25 cm) | Beam | 32MPa | Concrete Rectangular | 250 | 450 | 1125 | 7037.5 | 0.79 | 1936.93 | G300E | 3459224.48 | 27.14 | G300E | 1615037.78 | 12.67
1172 | Story19 | B85 | 32 MPa RC Beam (45 cm x 25 cm) | Beam | 32MPa | Concrete Rectangular | 250 | 450 | 1125 | 4637.5 | 0.52 | 1276.38 | G300E | 1864564.84 | 14.63 | G300E | 2660189.42 | 20.87
1173 | Story19 | B86 | 32 MPa RC Beam (45 cm x 25 cm) | Beam | 32MPa | Concrete Rectangular | 250 | 450 | 1125 | 7037.5 | 0.79 | 1936.93 | G300E | 3462450 | 27.17 | G300E | 1653524.55 | 12.97
1174 | Story19 | B87 | 32 MPa RC Beam (45 cm x 25 cm) | Beam | 32MPa | Concrete Rectangular | 250 | 450 | 1125 | 4637.5 | 0.52 | 1276.38 | G300E | 1832682.03 | 14.38 | G300E | 1923986.29 | 15.1
1175 | Story19 | B88 | 32 MPa RC Beam (45 cm x 25 cm) | Beam | 32MPa | Concrete Rectangular | 250 | 450 | 1125 | 7037.5 | 0.79 | 1936.93 | G300E | 3171566.67 | 24.89 | G300E | 1615037.78 | 12.67
1176 | Story19 | B89 | 32 MPa RC Beam (45 cm x 25 cm) | Beam | 32MPa | Concrete Rectangular | 250 | 450 | 1125 | 4637.5 | 0.52 | 1276.38 | G300E | 2064505.88 | 16.2 | G300E | 607266.85 | 4.76
1177 | Story19 | B9 | 32 MPa RC Beam (45 cm x 25 cm) | Beam | 32MPa | Concrete Rectangular | 250 | 450 | 1125 | 7037.5 | 0.79 | 1936.93 | G300E | 3542208.33 | 27.79 | G300E | 1615037.78 | 12.67
1178 | Story19 | B90 | 32 MPa RC Beam (35 cm x 25 cm) | Beam | 32MPa | Concrete Rectangular | 250 | 350 | 875 | 7037.5 | 0.62 | 1506.5 | G300E | 3745639 | 29.39 | G300E | 1939305.01 | 15.22
1179 | Story19 | B91 | 32 MPa RC Beam (35 cm x 25 cm) | Beam | 32MPa | Concrete Rectangular | 250 | 350 | 875 | 7037.5 | 0.62 | 1506.5 | G300E | 3947157.81 | 30.97 | G300E | 2512734.39 | 19.72
1180 | Story19 | B92 | 32 MPa RC Beam (45 cm x 25 cm) | Beam | 32MPa | Concrete Rectangular | 250 | 450 | 1125 | 4637.5 | 0.52 | 1276.38 | G300E | 1870071.88 | 14.67 | G300E | 1482264.42 | 11.63
1181 | Story19 | B93 | 32 MPa RC Beam (45 cm x 25 cm) | Beam | 32MPa | Concrete Rectangular | 250 | 450 | 1125 | 7037.5 | 0.79 | 1936.93 | G300E | 3366564.06 | 26.42 | G300E | 1615037.78 | 12.67
1182 | Story19 | B94 | 32 MPa RC Beam (45 cm x 25 cm) | Beam | 32MPa | Concrete Rectangular | 250 | 450 | 1125 | 4637.5 | 0.52 | 1276.38 | G300E | 1783408.59 | 13.99 | G300E | 1482264.42 | 11.63
1183 | Story19 | B95 | 32 MPa RC Beam (45 cm x 25 cm) | Beam | 32MPa | Concrete Rectangular | 250 | 450 | 1125 | 7037.5 | 0.79 | 1936.93 | G300E | 3541328.65 | 27.79 | G300E | 1615037.78 | 12.67
1184 | Story19 | B96 | 32 MPa RC Beam (45 cm x 25 cm) | Beam | 32MPa | Concrete Rectangular | 250 | 450 | 1125 | 4637.5 | 0.52 | 1276.38 | G300E | 1659065.62 | 13.02 | G300E | 1482264.42 | 11.63
1185 | Story19 | B97 | 32 MPa RC Beam (45 cm x 25 cm) | Beam | 32MPa | Concrete Rectangular | 250 | 450 | 1125 | 7037.5 | 0.79 | 1936.93 | G300E | 3542501.56 | 27.8 | G300E | 1615037.78 | 12.67
1186 | Story19 | B98 | 32 MPa RC Beam (45 cm x 25 cm) | Beam | 32MPa | Concrete Rectangular | 250 | 450 | 1125 | 4637.5 | 0.52 | 1276.38 | G300E | 1651529.69 | 12.96 | G300E | 1482264.42 | 11.63
1187 | Story19 | B99 | 32 MPa RC Beam (45 cm x 25 cm) | Beam | 32MPa | Concrete Rectangular | 250 | 450 | 1125 | 7037.5 | 0.79 | 1936.93 | G300E | 3542501.56 | 27.8 | G300E | 1615037.78 | 12.67
1188 | Story2 | B1 | 32 MPa RC Beam (27.5 cm x 25 cm) | Beam | 32MPa | Concrete Rectangular | 250 | 275 | 687.5 | 6900 | 0.47 | 1160.55 | G300E | 2954140.91 | 23.18 | G300E | 1604694.89 | 12.59
1189 | Story2 | B10 | 32 MPa RC Beam (27.5 cm x 25 cm) | Beam | 32MPa | Concrete Rectangular | 250 | 275 | 687.5 | 4500 | 0.31 | 756.88 | G300E | 1067785.71 | 8.38 | G300E | 729000 | 5.72
1190 | Story2 | B100 | 32 MPa RC Beam (27.5 cm x 25 cm) | Beam | 32MPa | Concrete Rectangular | 250 | 275 | 687.5 | 4500 | 0.31 | 756.88 | G300E | 1691357.14 | 13.27 | G300E | 785840.46 | 6.17
1191 | Story2 | B101 | 32 MPa RC Beam (27.5 cm x 25 cm) | Beam | 32MPa | Concrete Rectangular | 250 | 275 | 687.5 | 6900 | 0.47 | 1160.55 | G300E | 3173372.73 | 24.9 | G300E | 791946.32 | 6.21
1192 | Story2 | B102 | 32 MPa RC Beam (27.5 cm x 25 cm) | Beam | 32MPa | Concrete Rectangular | 250 | 275 | 687.5 | 4500 | 0.31 | 756.88 | G300E | 1702285.71 | 13.36 | G300E | 785840.46 | 6.17
1193 | Story2 | B103 | 32 MPa RC Beam (27.5 cm x 25 cm) | Beam | 32MPa | Concrete Rectangular | 250 | 275 | 687.5 | 6900 | 0.47 | 1160.55 | G300E | 3193131.82 | 25.05 | G300E | 791946.32 | 6.21
1194 | Story2 | B104 | 32 MPa RC Beam (27.5 cm x 25 cm) | Beam | 32MPa | Concrete Rectangular | 250 | 275 | 687.5 | 4500 | 0.31 | 756.88 | G300E | 1855928.57 | 14.56 | G300E | 811622.01 | 6.37
1195 | Story2 | B105 | 32 MPa RC Beam (27.5 cm x 25 cm) | Beam | 32MPa | Concrete Rectangular | 250 | 275 | 687.5 | 6900 | 0.47 | 1160.55 | G300E | 2954768.18 | 23.18 | G300E | 1715722.17 | 13.46
1196 | Story2 | B106 | 32 MPa RC Beam (27.5 cm x 25 cm) | Beam | 32MPa | Concrete Rectangular | 250 | 275 | 687.5 | 4500 | 0.31 | 756.88 | G300E | 1685571.43 | 13.23 | G300E | 958500 | 7.52
1197 | Story2 | B107 | 32 MPa RC Beam (27.5 cm x 25 cm) | Beam | 32MPa | Concrete Rectangular | 250 | 275 | 687.5 | 4500 | 0.31 | 756.88 | G300E | 1624500 | 12.75 | G300E | 957535.71 | 7.51
1198 | Story2 | B108 | 32 MPa RC Beam (27.5 cm x 25 cm) | Beam | 32MPa | Concrete Rectangular | 250 | 275 | 687.5 | 4500 | 0.31 | 756.88 | G300E | 1624500 | 12.75 | G300E | 1070357.14 | 8.4
1199 | Story2 | B109 | 32 MPa RC Beam (27.5 cm x 25 cm) | Beam | 32MPa | Concrete Rectangular | 250 | 275 | 687.5 | 4500 | 0.31 | 756.88 | G300E | 1623535.71 | 12.74 | G300E | 1184142.86 | 9.29
1200 | Story2 | B11 | 32 MPa RC Beam (27.5 cm x 25 cm) | Beam | 32MPa | Concrete Rectangular | 250 | 275 | 687.5 | 6900 | 0.47 | 1160.55 | G300E | 3173372.73 | 24.9 | G300E | 791946.32 | 6.21
1201 | Story2 | B110 | 32 MPa RC Beam (27.5 cm x 25 cm) | Beam | 32MPa | Concrete Rectangular | 250 | 275 | 687.5 | 4500 | 0.31 | 756.88 | G300E | 1624178.57 | 12.74 | G300E | 1070357.14 | 8.4
1202 | Story2 | B111 | 32 MPa RC Beam (27.5 cm x 25 cm) | Beam | 32MPa | Concrete Rectangular | 250 | 275 | 687.5 | 4500 | 0.31 | 756.88 | G300E | 1624500 | 12.75 | G300E | 957535.71 | 7.51
1203 | Story2 | B112 | 32 MPa RC Beam (27.5 cm x 25 cm) | Beam | 32MPa | Concrete Rectangular | 250 | 275 | 687.5 | 4500 | 0.31 | 756.88 | G300E | 1685571.43 | 13.23 | G300E | 958500 | 7.52
1204 | Story2 | B12 | 32 MPa RC Beam (27.5 cm x 25 cm) | Beam | 32MPa | Concrete Rectangular | 250 | 275 | 687.5 | 4500 | 0.31 | 756.88 | G300E | 1068428.57 | 8.38 | G300E | 729964.29 | 5.73
1205 | Story2 | B13 | 32 MPa RC Beam (27.5 cm x 25 cm) | Beam | 32MPa | Concrete Rectangular | 250 | 275 | 687.5 | 6900 | 0.47 | 1160.55 | G300E | 3193131.82 | 25.05 | G300E | 791946.32 | 6.21
1206 | Story2 | B14 | 32 MPa RC Beam (27.5 cm x 25 cm) | Beam | 32MPa | Concrete Rectangular | 250 | 275 | 687.5 | 4500 | 0.31 | 756.88 | G300E | 1132071.43 | 8.88 | G300E | 730928.57 | 5.74
1207 | Story2 | B15 | 32 MPa RC Beam (27.5 cm x 25 cm) | Beam | 32MPa | Concrete Rectangular | 250 | 275 | 687.5 | 6900 | 0.47 | 1160.55 | G300E | 2954454.55 | 23.18 | G300E | 1604694.89 | 12.59
1208 | Story2 | B16 | 32 MPa RC Beam (27.5 cm x 25 cm) | Beam | 32MPa | Concrete Rectangular | 250 | 275 | 687.5 | 6900 | 0.47 | 1160.55 | G300E | 2595654.55 | 20.37 | G300E | 1554381.82 | 12.2
1209 | Story2 | B17 | 32 MPa RC Beam (27.5 cm x 25 cm) | Beam | 32MPa | Concrete Rectangular | 250 | 275 | 687.5 | 4500 | 0.31 | 756.88 | G300E | 1631571.43 | 12.8 | G300E | 785840.46 | 6.17
1210 | Story2 | B18 | 32 MPa RC Beam (27.5 cm x 25 cm) | Beam | 32MPa | Concrete Rectangular | 250 | 275 | 687.5 | 6900 | 0.47 | 1160.55 | G300E | 2696959.09 | 21.16 | G300E | 741633.25 | 5.82
1211 | Story2 | B19 | 32 MPa RC Beam (27.5 cm x 25 cm) | Beam | 32MPa | Concrete Rectangular | 250 | 275 | 687.5 | 4500 | 0.31 | 756.88 | G300E | 1471821.43 | 11.55 | G300E | 734277.38 | 5.76
1212 | Story2 | B2 | 32 MPa RC Beam (27.5 cm x 25 cm) | Beam | 32MPa | Concrete Rectangular | 250 | 275 | 687.5 | 4500 | 0.31 | 756.88 | G300E | 1130142.86 | 8.87 | G300E | 730928.57 | 5.74
1213 | Story2 | B20 | 32 MPa RC Beam (27.5 cm x 25 cm) | Beam | 32MPa | Concrete Rectangular | 250 | 275 | 687.5 | 6900 | 0.47 | 1160.55 | G300E | 2680336.36 | 21.03 | G300E | 741633.25 | 5.82
1214 | Story2 | B21 | 32 MPa RC Beam (27.5 cm x 25 cm) | Beam | 32MPa | Concrete Rectangular | 250 | 275 | 687.5 | 4500 | 0.31 | 756.88 | G300E | 1458000 | 11.44 | G300E | 734277.38 | 5.76
1215 | Story2 | B22 | 32 MPa RC Beam (27.5 cm x 25 cm) | Beam | 32MPa | Concrete Rectangular | 250 | 275 | 687.5 | 6900 | 0.47 | 1160.55 | G300E | 2711072.73 | 21.27 | G300E | 741633.25 | 5.82
1216 | Story2 | B23 | 32 MPa RC Beam (27.5 cm x 25 cm) | Beam | 32MPa | Concrete Rectangular | 250 | 275 | 687.5 | 4500 | 0.31 | 756.88 | G300E | 1455428.57 | 11.42 | G300E | 734277.38 | 5.76
1217 | Story2 | B24 | 32 MPa RC Beam (27.5 cm x 25 cm) | Beam | 32MPa | Concrete Rectangular | 250 | 275 | 687.5 | 6900 | 0.47 | 1160.55 | G300E | 2711072.73 | 21.27 | G300E | 741633.25 | 5.82
1218 | Story2 | B25 | 32 MPa RC Beam (27.5 cm x 25 cm) | Beam | 32MPa | Concrete Rectangular | 250 | 275 | 687.5 | 4500 | 0.31 | 756.88 | G300E | 1458000 | 11.44 | G300E | 734277.38 | 5.76
1219 | Story2 | B26 | 32 MPa RC Beam (27.5 cm x 25 cm) | Beam | 32MPa | Concrete Rectangular | 250 | 275 | 687.5 | 6900 | 0.47 | 1160.55 | G300E | 2680336.36 | 21.03 | G300E | 741633.25 | 5.82
1220 | Story2 | B27 | 32 MPa RC Beam (27.5 cm x 25 cm) | Beam | 32MPa | Concrete Rectangular | 250 | 275 | 687.5 | 4500 | 0.31 | 756.88 | G300E | 1471821.43 | 11.55 | G300E | 734277.38 | 5.76
1221 | Story2 | B28 | 32 MPa RC Beam (27.5 cm x 25 cm) | Beam | 32MPa | Concrete Rectangular | 250 | 275 | 687.5 | 6900 | 0.47 | 1160.55 | G300E | 2696959.09 | 21.16 | G300E | 741633.25 | 5.82
1222 | Story2 | B29 | 32 MPa RC Beam (27.5 cm x 25 cm) | Beam | 32MPa | Concrete Rectangular | 250 | 275 | 687.5 | 4500 | 0.31 | 756.88 | G300E | 1631571.43 | 12.8 | G300E | 785840.46 | 6.17
1223 | Story2 | B3 | 32 MPa RC Beam (27.5 cm x 25 cm) | Beam | 32MPa | Concrete Rectangular | 250 | 275 | 687.5 | 6900 | 0.47 | 1160.55 | G300E | 3193131.82 | 25.05 | G300E | 791946.32 | 6.21
1224 | Story2 | B30 | 32 MPa RC Beam (27.5 cm x 25 cm) | Beam | 32MPa | Concrete Rectangular | 250 | 275 | 687.5 | 6900 | 0.47 | 1160.55 | G300E | 2595654.55 | 20.37 | G300E | 1554381.82 | 12.2
1225 | Story2 | B31 | 32 MPa RC Beam (27.5 cm x 25 cm) | Beam | 32MPa | Concrete Rectangular | 250 | 275 | 687.5 | 6900 | 0.47 | 1160.55 | G300E | 2552686.36 | 20.03 | G300E | 1554381.82 | 12.2
1226 | Story2 | B32 | 32 MPa RC Beam (27.5 cm x 25 cm) | Beam | 32MPa | Concrete Rectangular | 250 | 275 | 687.5 | 4500 | 0.31 | 756.88 | G300E | 1601678.57 | 12.57 | G300E | 785840.46 | 6.17
1227 | Story2 | B33 | 32 MPa RC Beam (27.5 cm x 25 cm) | Beam | 32MPa | Concrete Rectangular | 250 | 275 | 687.5 | 6900 | 0.47 | 1160.55 | G300E | 2723931.82 | 21.37 | G300E | 766789.79 | 6.02
1228 | Story2 | B34 | 32 MPa RC Beam (27.5 cm x 25 cm) | Beam | 32MPa | Concrete Rectangular | 250 | 275 | 687.5 | 4500 | 0.31 | 756.88 | G300E | 1451250 | 11.39 | G300E | 734277.38 | 5.76
1229 | Story2 | B35 | 32 MPa RC Beam (27.5 cm x 25 cm) | Beam | 32MPa | Concrete Rectangular | 250 | 275 | 687.5 | 6900 | 0.47 | 1160.55 | G300E | 2728636.36 | 21.41 | G300E | 741633.25 | 5.82
1230 | Story2 | B36 | 32 MPa RC Beam (27.5 cm x 25 cm) | Beam | 32MPa | Concrete Rectangular | 250 | 275 | 687.5 | 4500 | 0.31 | 756.88 | G300E | 1427142.86 | 11.2 | G300E | 734277.38 | 5.76
1231 | Story2 | B37 | 32 MPa RC Beam (27.5 cm x 25 cm) | Beam | 32MPa | Concrete Rectangular | 250 | 275 | 687.5 | 7200 | 0.5 | 1211.01 | G300E | 3075965.22 | 24.14 | G300E | 800830.72 | 6.28
1232 | Story2 | B38 | 32 MPa RC Beam (27.5 cm x 25 cm) | Beam | 32MPa | Concrete Rectangular | 250 | 275 | 687.5 | 4500 | 0.31 | 756.88 | G300E | 1372500 | 10.77 | G300E | 682714.29 | 5.36
1233 | Story2 | B39 | 32 MPa RC Beam (27.5 cm x 25 cm) | Beam | 32MPa | Concrete Rectangular | 250 | 275 | 687.5 | 7200 | 0.5 | 1211.01 | G300E | 3075652.17 | 24.13 | G300E | 800830.72 | 6.28
1234 | Story2 | B4 | 32 MPa RC Beam (27.5 cm x 25 cm) | Beam | 32MPa | Concrete Rectangular | 250 | 275 | 687.5 | 4500 | 0.31 | 756.88 | G300E | 1068750 | 8.39 | G300E | 729964.29 | 5.73
1235 | Story2 | B40 | 32 MPa RC Beam (27.5 cm x 25 cm) | Beam | 32MPa | Concrete Rectangular | 250 | 275 | 687.5 | 4500 | 0.31 | 756.88 | G300E | 1427142.86 | 11.2 | G300E | 734277.38 | 5.76
1236 | Story2 | B41 | 32 MPa RC Beam (27.5 cm x 25 cm) | Beam | 32MPa | Concrete Rectangular | 250 | 275 | 687.5 | 6900 | 0.47 | 1160.55 | G300E | 2728950 | 21.41 | G300E | 741633.25 | 5.82
1237 | Story2 | B42 | 32 MPa RC Beam (27.5 cm x 25 cm) | Beam | 32MPa | Concrete Rectangular | 250 | 275 | 687.5 | 4500 | 0.31 | 756.88 | G300E | 1451250 | 11.39 | G300E | 392920.23 | 3.08
1238 | Story2 | B43 | 32 MPa RC Beam (27.5 cm x 25 cm) | Beam | 32MPa | Concrete Rectangular | 250 | 275 | 687.5 | 6900 | 0.47 | 1160.55 | G300E | 2724559.09 | 21.38 | G300E | 766789.79 | 6.02
1239 | Story2 | B44 | 32 MPa RC Beam (27.5 cm x 25 cm) | Beam | 32MPa | Concrete Rectangular | 250 | 275 | 687.5 | 4500 | 0.31 | 756.88 | G300E | 1601678.57 | 12.57 | G300E | 785840.46 | 6.17
1240 | Story2 | B45 | 32 MPa RC Beam (27.5 cm x 25 cm) | Beam | 32MPa | Concrete Rectangular | 250 | 275 | 687.5 | 6900 | 0.47 | 1160.55 | G300E | 2552686.36 | 20.03 | G300E | 1554381.82 | 12.2
1241 | Story2 | B46 | 32 MPa RC Beam (27.5 cm x 25 cm) | Beam | 32MPa | Concrete Rectangular | 250 | 275 | 687.5 | 6900 | 0.47 | 1160.55 | G300E | 2555822.73 | 20.05 | G300E | 1554381.82 | 12.2
1242 | Story2 | B47 | 32 MPa RC Beam (27.5 cm x 25 cm) | Beam | 32MPa | Concrete Rectangular | 250 | 275 | 687.5 | 4500 | 0.31 | 756.88 | G300E | 1613892.86 | 12.66 | G300E | 785840.46 | 6.17
1243 | Story2 | B48 | 32 MPa RC Beam (27.5 cm x 25 cm) | Beam | 32MPa | Concrete Rectangular | 250 | 275 | 687.5 | 6900 | 0.47 | 1160.55 | G300E | 2705427.27 | 21.23 | G300E | 766789.79 | 6.02
1244 | Story2 | B49 | 32 MPa RC Beam (27.5 cm x 25 cm) | Beam | 32MPa | Concrete Rectangular | 250 | 275 | 687.5 | 4500 | 0.31 | 756.88 | G300E | 1510071.43 | 11.85 | G300E | 760058.92 | 5.96
1245 | Story2 | B5 | 32 MPa RC Beam (27.5 cm x 25 cm) | Beam | 32MPa | Concrete Rectangular | 250 | 275 | 687.5 | 6900 | 0.47 | 1160.55 | G300E | 3173372.73 | 24.9 | G300E | 791946.32 | 6.21
1246 | Story2 | B50 | 32 MPa RC Beam (27.5 cm x 25 cm) | Beam | 32MPa | Concrete Rectangular | 250 | 275 | 687.5 | 6900 | 0.47 | 1160.55 | G300E | 2228072.73 | 17.48 | G300E | 1332327.27 | 10.45
1247 | Story2 | B51 | 32 MPa RC Beam (27.5 cm x 25 cm) | Beam | 32MPa | Concrete Rectangular | 250 | 275 | 687.5 | 4800 | 0.33 | 807.34 | G300E | 1664960 | 13.06 | G300E | 792960 | 6.22
1248 | Story2 | B55 | 32 MPa RC Beam (27.5 cm x 25 cm) | Beam | 32MPa | Concrete Rectangular | 250 | 275 | 687.5 | 4500 | 0.31 | 756.88 | G300E | 1563600 | 12.27 | G300E | 743400 | 5.83
1249 | Story2 | B56 | 32 MPa RC Beam (27.5 cm x 25 cm) | Beam | 32MPa | Concrete Rectangular | 250 | 275 | 687.5 | 6900 | 0.47 | 1160.55 | G300E | 2226504.55 | 17.47 | G300E | 1554381.82 | 12.2
1250 | Story2 | B57 | 32 MPa RC Beam (27.5 cm x 25 cm) | Beam | 32MPa | Concrete Rectangular | 250 | 275 | 687.5 | 4500 | 0.31 | 756.88 | G300E | 1508464.29 | 11.84 | G300E | 760058.92 | 5.96
1251 | Story2 | B58 | 32 MPa RC Beam (27.5 cm x 25 cm) | Beam | 32MPa | Concrete Rectangular | 250 | 275 | 687.5 | 6900 | 0.47 | 1160.55 | G300E | 2706054.55 | 21.23 | G300E | 766789.79 | 6.02
1252 | Story2 | B59 | 32 MPa RC Beam (27.5 cm x 25 cm) | Beam | 32MPa | Concrete Rectangular | 250 | 275 | 687.5 | 4500 | 0.31 | 756.88 | G300E | 1613892.86 | 12.66 | G300E | 785840.46 | 6.17
1253 | Story2 | B6 | 32 MPa RC Beam (27.5 cm x 25 cm) | Beam | 32MPa | Concrete Rectangular | 250 | 275 | 687.5 | 4500 | 0.31 | 756.88 | G300E | 1067785.71 | 8.38 | G300E | 729000 | 5.72
1254 | Story2 | B60 | 32 MPa RC Beam (27.5 cm x 25 cm) | Beam | 32MPa | Concrete Rectangular | 250 | 275 | 687.5 | 6900 | 0.47 | 1160.55 | G300E | 2555509.09 | 20.05 | G300E | 1554381.82 | 12.2
1255 | Story2 | B61 | 32 MPa RC Beam (27.5 cm x 25 cm) | Beam | 32MPa | Concrete Rectangular | 250 | 275 | 687.5 | 6900 | 0.47 | 1160.55 | G300E | 2552686.36 | 20.03 | G300E | 1665409.09 | 13.07
1256 | Story2 | B62 | 32 MPa RC Beam (27.5 cm x 25 cm) | Beam | 32MPa | Concrete Rectangular | 250 | 275 | 687.5 | 4500 | 0.31 | 756.88 | G300E | 1626750 | 12.76 | G300E | 785840.46 | 6.17
1257 | Story2 | B63 | 32 MPa RC Beam (27.5 cm x 25 cm) | Beam | 32MPa | Concrete Rectangular | 250 | 275 | 687.5 | 6900 | 0.47 | 1160.55 | G300E | 2724245.45 | 21.38 | G300E | 766789.79 | 6.02
1258 | Story2 | B64 | 32 MPa RC Beam (27.5 cm x 25 cm) | Beam | 32MPa | Concrete Rectangular | 250 | 275 | 687.5 | 4500 | 0.31 | 756.88 | G300E | 1531928.57 | 12.02 | G300E | 760058.92 | 5.96
1259 | Story2 | B65 | 32 MPa RC Beam (27.5 cm x 25 cm) | Beam | 32MPa | Concrete Rectangular | 250 | 275 | 687.5 | 6900 | 0.47 | 1160.55 | G300E | 2728636.36 | 21.41 | G300E | 741633.25 | 5.82
1260 | Story2 | B66 | 32 MPa RC Beam (27.5 cm x 25 cm) | Beam | 32MPa | Concrete Rectangular | 250 | 275 | 687.5 | 4800 | 0.33 | 807.34 | G300E | 1697920 | 13.32 | G300E | 792960 | 6.22
1261 | Story2 | B67 | 32 MPa RC Beam (27.5 cm x 25 cm) | Beam | 32MPa | Concrete Rectangular | 250 | 275 | 687.5 | 6900 | 0.47 | 1160.55 | G300E | 2947800 | 23.13 | G300E | 767462.78 | 6.02
1262 | Story2 | B69 | 32 MPa RC Beam (27.5 cm x 25 cm) | Beam | 32MPa | Concrete Rectangular | 250 | 275 | 687.5 | 6900 | 0.47 | 1160.55 | G300E | 2952000 | 23.16 | G300E | 767462.78 | 6.02
1263 | Story2 | B7 | 32 MPa RC Beam (27.5 cm x 25 cm) | Beam | 32MPa | Concrete Rectangular | 250 | 275 | 687.5 | 6900 | 0.47 | 1160.55 | G300E | 3173372.73 | 24.9 | G300E | 791946.32 | 6.21
1264 | Story2 | B70 | 32 MPa RC Beam (27.5 cm x 25 cm) | Beam | 32MPa | Concrete Rectangular | 250 | 275 | 687.5 | 4500 | 0.31 | 756.88 | G300E | 1632000 | 12.81 | G300E | 897725.55 | 7.04
1265 | Story2 | B71 | 32 MPa RC Beam (27.5 cm x 25 cm) | Beam | 32MPa | Concrete Rectangular | 250 | 275 | 687.5 | 6900 | 0.47 | 1160.55 | G300E | 2670300 | 20.95 | G300E | 741633.25 | 5.82
1266 | Story2 | B72 | 32 MPa RC Beam (27.5 cm x 25 cm) | Beam | 32MPa | Concrete Rectangular | 250 | 275 | 687.5 | 4500 | 0.31 | 756.88 | G300E | 1529678.57 | 12 | G300E | 760058.92 | 5.96
1267 | Story2 | B73 | 32 MPa RC Beam (27.5 cm x 25 cm) | Beam | 32MPa | Concrete Rectangular | 250 | 275 | 687.5 | 6900 | 0.47 | 1160.55 | G300E | 2761150 | 21.67 | G300E | 702890.64 | 5.52
1268 | Story2 | B74 | 32 MPa RC Beam (27.5 cm x 25 cm) | Beam | 32MPa | Concrete Rectangular | 250 | 275 | 687.5 | 4500 | 0.31 | 756.88 | G300E | 1626107.14 | 12.76 | G300E | 785840.46 | 6.17
1269 | Story2 | B75 | 32 MPa RC Beam (27.5 cm x 25 cm) | Beam | 32MPa | Concrete Rectangular | 250 | 275 | 687.5 | 6900 | 0.47 | 1160.55 | G300E | 2545786.36 | 19.98 | G300E | 1554381.82 | 12.2
1270 | Story2 | B76 | 32 MPa RC Beam (27.5 cm x 25 cm) | Beam | 32MPa | Concrete Rectangular | 250 | 275 | 687.5 | 6900 | 0.47 | 1160.55 | G300E | 2533240.91 | 19.88 | G300E | 1665409.09 | 13.07
1271 | Story2 | B77 | 32 MPa RC Beam (27.5 cm x 25 cm) | Beam | 32MPa | Concrete Rectangular | 250 | 275 | 687.5 | 4500 | 0.31 | 756.88 | G300E | 1713214.29 | 13.44 | G300E | 785840.46 | 6.17
1272 | Story2 | B78 | 32 MPa RC Beam (27.5 cm x 25 cm) | Beam | 32MPa | Concrete Rectangular | 250 | 275 | 687.5 | 6900 | 0.47 | 1160.55 | G300E | 2696959.09 | 21.16 | G300E | 741633.25 | 5.82
1273 | Story2 | B79 | 32 MPa RC Beam (27.5 cm x 25 cm) | Beam | 32MPa | Concrete Rectangular | 250 | 275 | 687.5 | 4500 | 0.31 | 756.88 | G300E | 1634142.86 | 12.82 | G300E | 734277.38 | 5.76
1274 | Story2 | B8 | 32 MPa RC Beam (27.5 cm x 25 cm) | Beam | 32MPa | Concrete Rectangular | 250 | 275 | 687.5 | 4500 | 0.31 | 756.88 | G300E | 1066821.43 | 8.37 | G300E | 729000 | 5.72
1275 | Story2 | B80 | 32 MPa RC Beam (27.5 cm x 25 cm) | Beam | 32MPa | Concrete Rectangular | 250 | 275 | 687.5 | 6900 | 0.47 | 1160.55 | G300E | 2680336.36 | 21.03 | G300E | 741633.25 | 5.82
1276 | Story2 | B81 | 32 MPa RC Beam (27.5 cm x 25 cm) | Beam | 32MPa | Concrete Rectangular | 250 | 275 | 687.5 | 4500 | 0.31 | 756.88 | G300E | 1611321.43 | 12.64 | G300E | 734277.38 | 5.76
1277 | Story2 | B82 | 32 MPa RC Beam (27.5 cm x 25 cm) | Beam | 32MPa | Concrete Rectangular | 250 | 275 | 687.5 | 6900 | 0.47 | 1160.55 | G300E | 2710759.09 | 21.27 | G300E | 741633.25 | 5.82
1278 | Story2 | B83 | 32 MPa RC Beam (27.5 cm x 25 cm) | Beam | 32MPa | Concrete Rectangular | 250 | 275 | 687.5 | 4500 | 0.31 | 756.88 | G300E | 1557642.86 | 12.22 | G300E | 734277.38 | 5.76
1279 | Story2 | B84 | 32 MPa RC Beam (27.5 cm x 25 cm) | Beam | 32MPa | Concrete Rectangular | 250 | 275 | 687.5 | 6900 | 0.47 | 1160.55 | G300E | 2710759.09 | 21.27 | G300E | 741633.25 | 5.82
1280 | Story2 | B85 | 32 MPa RC Beam (27.5 cm x 25 cm) | Beam | 32MPa | Concrete Rectangular | 250 | 275 | 687.5 | 4500 | 0.31 | 756.88 | G300E | 1610678.57 | 12.64 | G300E | 734277.38 | 5.76
1281 | Story2 | B86 | 32 MPa RC Beam (27.5 cm x 25 cm) | Beam | 32MPa | Concrete Rectangular | 250 | 275 | 687.5 | 6900 | 0.47 | 1160.55 | G300E | 2679081.82 | 21.02 | G300E | 741633.25 | 5.82
1282 | Story2 | B87 | 32 MPa RC Beam (27.5 cm x 25 cm) | Beam | 32MPa | Concrete Rectangular | 250 | 275 | 687.5 | 4500 | 0.31 | 756.88 | G300E | 1636071.43 | 12.84 | G300E | 392920.23 | 3.08
1283 | Story2 | B88 | 32 MPa RC Beam (27.5 cm x 25 cm) | Beam | 32MPa | Concrete Rectangular | 250 | 275 | 687.5 | 6900 | 0.47 | 1160.55 | G300E | 2699468.18 | 21.18 | G300E | 741633.25 | 5.82
1284 | Story2 | B89 | 32 MPa RC Beam (27.5 cm x 25 cm) | Beam | 32MPa | Concrete Rectangular | 250 | 275 | 687.5 | 4500 | 0.31 | 756.88 | G300E | 1643294.12 | 12.89 | G300E | 571241.91 | 4.48
1285 | Story2 | B9 | 32 MPa RC Beam (27.5 cm x 25 cm) | Beam | 32MPa | Concrete Rectangular | 250 | 275 | 687.5 | 6900 | 0.47 | 1160.55 | G300E | 3173372.73 | 24.9 | G300E | 791946.32 | 6.21
1286 | Story2 | B90 | 32 MPa RC Beam (27.5 cm x 25 cm) | Beam | 32MPa | Concrete Rectangular | 250 | 275 | 687.5 | 6900 | 0.47 | 1160.55 | G300E | 2603784 | 20.43 | G300E | 1879560 | 14.75
1287 | Story2 | B91 | 32 MPa RC Beam (27.5 cm x 25 cm) | Beam | 32MPa | Concrete Rectangular | 250 | 275 | 687.5 | 6900 | 0.47 | 1160.55 | G300E | 2954454.55 | 23.18 | G300E | 1715722.17 | 13.46
1288 | Story2 | B92 | 32 MPa RC Beam (27.5 cm x 25 cm) | Beam | 32MPa | Concrete Rectangular | 250 | 275 | 687.5 | 4500 | 0.31 | 756.88 | G300E | 1854321.43 | 14.55 | G300E | 785840.46 | 6.17
1289 | Story2 | B93 | 32 MPa RC Beam (27.5 cm x 25 cm) | Beam | 32MPa | Concrete Rectangular | 250 | 275 | 687.5 | 6900 | 0.47 | 1160.55 | G300E | 3193131.82 | 25.05 | G300E | 791946.32 | 6.21
1290 | Story2 | B94 | 32 MPa RC Beam (27.5 cm x 25 cm) | Beam | 32MPa | Concrete Rectangular | 250 | 275 | 687.5 | 4500 | 0.31 | 756.88 | G300E | 1703250 | 13.36 | G300E | 785840.46 | 6.17
1291 | Story2 | B95 | 32 MPa RC Beam (27.5 cm x 25 cm) | Beam | 32MPa | Concrete Rectangular | 250 | 275 | 687.5 | 6900 | 0.47 | 1160.55 | G300E | 3173372.73 | 24.9 | G300E | 791946.32 | 6.21
1292 | Story2 | B96 | 32 MPa RC Beam (27.5 cm x 25 cm) | Beam | 32MPa | Concrete Rectangular | 250 | 275 | 687.5 | 4500 | 0.31 | 756.88 | G300E | 1691357.14 | 13.27 | G300E | 785840.46 | 6.17
1293 | Story2 | B97 | 32 MPa RC Beam (27.5 cm x 25 cm) | Beam | 32MPa | Concrete Rectangular | 250 | 275 | 687.5 | 6900 | 0.47 | 1160.55 | G300E | 3173372.73 | 24.9 | G300E | 791946.32 | 6.21
1294 | Story2 | B98 | 32 MPa RC Beam (27.5 cm x 25 cm) | Beam | 32MPa | Concrete Rectangular | 250 | 275 | 687.5 | 4500 | 0.31 | 756.88 | G300E | 1688785.71 | 13.25 | G300E | 785840.46 | 6.17
1295 | Story2 | B99 | 32 MPa RC Beam (27.5 cm x 25 cm) | Beam | 32MPa | Concrete Rectangular | 250 | 275 | 687.5 | 6900 | 0.47 | 1160.55 | G300E | 3173372.73 | 24.9 | G300E | 791946.32 | 6.21
1296 | Story20 | B1 | 32 MPa RC Beam (35 cm x 25 cm) | Beam | 32MPa | Concrete Rectangular | 250 | 350 | 875 | 7037.5 | 0.62 | 1506.5 | G300E | 3957714.06 | 31.05 | G300E | 2482800.24 | 19.48
1297 | Story20 | B10 | 32 MPa RC Beam (35 cm x 25 cm) | Beam | 32MPa | Concrete Rectangular | 250 | 350 | 875 | 4637.5 | 0.41 | 992.74 | G300E | 1843985.94 | 14.47 | G300E | 1697520.93 | 13.32
1298 | Story20 | B100 | 32 MPa RC Beam (45 cm x 25 cm) | Beam | 32MPa | Concrete Rectangular | 250 | 450 | 1125 | 4637.5 | 0.52 | 1276.38 | G300E | 1652109.38 | 12.96 | G300E | 1482264.42 | 11.63
1299 | Story20 | B101 | 32 MPa RC Beam (45 cm x 25 cm) | Beam | 32MPa | Concrete Rectangular | 250 | 450 | 1125 | 7037.5 | 0.79 | 1936.93 | G300E | 3644252.08 | 28.59 | G300E | 1615037.78 | 12.67
1300 | Story20 | B102 | 32 MPa RC Beam (45 cm x 25 cm) | Beam | 32MPa | Concrete Rectangular | 250 | 450 | 1125 | 4637.5 | 0.52 | 1276.38 | G300E | 1775872.66 | 13.93 | G300E | 1482264.42 | 11.63
1301 | Story20 | B103 | 32 MPa RC Beam (45 cm x 25 cm) | Beam | 32MPa | Concrete Rectangular | 250 | 450 | 1125 | 7037.5 | 0.79 | 1936.93 | G300E | 3455705.73 | 27.11 | G300E | 1615037.78 | 12.67
1302 | Story20 | B104 | 32 MPa RC Beam (45 cm x 25 cm) | Beam | 32MPa | Concrete Rectangular | 250 | 450 | 1125 | 4637.5 | 0.52 | 1276.38 | G300E | 1885143.75 | 14.79 | G300E | 1482264.42 | 11.63
1303 | Story20 | B105 | 32 MPa RC Beam (35 cm x 25 cm) | Beam | 32MPa | Concrete Rectangular | 250 | 350 | 875 | 7037.5 | 0.62 | 1506.5 | G300E | 3958593.75 | 31.06 | G300E | 2482800.24 | 19.48
1304 | Story20 | B106 | 32 MPa RC Beam (35 cm x 25 cm) | Beam | 32MPa | Concrete Rectangular | 250 | 350 | 875 | 4637.5 | 0.41 | 992.74 | G300E | 1774423.44 | 13.92 | G300E | 1738703.24 | 13.64
1305 | Story20 | B107 | 32 MPa RC Beam (35 cm x 25 cm) | Beam | 32MPa | Concrete Rectangular | 250 | 350 | 875 | 4637.5 | 0.41 | 992.74 | G300E | 2055282.03 | 16.13 | G300E | 1697520.93 | 13.32
1306 | Story20 | B108 | 32 MPa RC Beam (35 cm x 25 cm) | Beam | 32MPa | Concrete Rectangular | 250 | 350 | 875 | 4637.5 | 0.41 | 992.74 | G300E | 2021370.31 | 15.86 | G300E | 1697520.93 | 13.32
1307 | Story20 | B109 | 32 MPa RC Beam (35 cm x 25 cm) | Beam | 32MPa | Concrete Rectangular | 250 | 350 | 875 | 4637.5 | 0.41 | 992.74 | G300E | 2014414.06 | 15.81 | G300E | 1697520.93 | 13.32
1308 | Story20 | B11 | 32 MPa RC Beam (45 cm x 25 cm) | Beam | 32MPa | Concrete Rectangular | 250 | 450 | 1125 | 7037.5 | 0.79 | 1936.93 | G300E | 3643958.85 | 28.59 | G300E | 1615037.78 | 12.67
1309 | Story20 | B110 | 32 MPa RC Beam (35 cm x 25 cm) | Beam | 32MPa | Concrete Rectangular | 250 | 350 | 875 | 4637.5 | 0.41 | 992.74 | G300E | 2021370.31 | 15.86 | G300E | 1697520.93 | 13.32
1310 | Story20 | B111 | 32 MPa RC Beam (35 cm x 25 cm) | Beam | 32MPa | Concrete Rectangular | 250 | 350 | 875 | 4637.5 | 0.41 | 992.74 | G300E | 2055861.72 | 16.13 | G300E | 1697520.93 | 13.32
1311 | Story20 | B112 | 32 MPa RC Beam (35 cm x 25 cm) | Beam | 32MPa | Concrete Rectangular | 250 | 350 | 875 | 4637.5 | 0.41 | 992.74 | G300E | 1774423.44 | 13.92 | G300E | 1738703.24 | 13.64
1312 | Story20 | B12 | 32 MPa RC Beam (35 cm x 25 cm) | Beam | 32MPa | Concrete Rectangular | 250 | 350 | 875 | 4637.5 | 0.41 | 992.74 | G300E | 1808045.31 | 14.19 | G300E | 1697520.93 | 13.32
1313 | Story20 | B13 | 32 MPa RC Beam (45 cm x 25 cm) | Beam | 32MPa | Concrete Rectangular | 250 | 450 | 1125 | 7037.5 | 0.79 | 1936.93 | G300E | 3456585.42 | 27.12 | G300E | 1615037.78 | 12.67
1314 | Story20 | B14 | 32 MPa RC Beam (35 cm x 25 cm) | Beam | 32MPa | Concrete Rectangular | 250 | 350 | 875 | 4637.5 | 0.41 | 992.74 | G300E | 1769206.25 | 13.88 | G300E | 1738703.24 | 13.64
1315 | Story20 | B15 | 32 MPa RC Beam (35 cm x 25 cm) | Beam | 32MPa | Concrete Rectangular | 250 | 350 | 875 | 7037.5 | 0.62 | 1506.5 | G300E | 3957714.06 | 31.05 | G300E | 2482800.24 | 19.48
1316 | Story20 | B16 | 32 MPa RC Beam (35 cm x 25 cm) | Beam | 32MPa | Concrete Rectangular | 250 | 350 | 875 | 7037.5 | 0.62 | 1506.5 | G300E | 3625778.65 | 28.45 | G300E | 2266421.89 | 17.78
1317 | Story20 | B17 | 32 MPa RC Beam (45 cm x 25 cm) | Beam | 32MPa | Concrete Rectangular | 250 | 450 | 1125 | 4637.5 | 0.52 | 1276.38 | G300E | 1884853.91 | 14.79 | G300E | 1482264.42 | 11.63
1318 | Story20 | B18 | 32 MPa RC Beam (45 cm x 25 cm) | Beam | 32MPa | Concrete Rectangular | 250 | 450 | 1125 | 7037.5 | 0.79 | 1936.93 | G300E | 3155732.29 | 24.76 | G300E | 1615037.78 | 12.67
1319 | Story20 | B19 | 32 MPa RC Beam (45 cm x 25 cm) | Beam | 32MPa | Concrete Rectangular | 250 | 450 | 1125 | 4637.5 | 0.52 | 1276.38 | G300E | 1685151.56 | 13.22 | G300E | 1482264.42 | 11.63
1320 | Story20 | B2 | 32 MPa RC Beam (35 cm x 25 cm) | Beam | 32MPa | Concrete Rectangular | 250 | 350 | 875 | 4637.5 | 0.41 | 992.74 | G300E | 1769206.25 | 13.88 | G300E | 1738703.24 | 13.64
1321 | Story20 | B20 | 32 MPa RC Beam (45 cm x 25 cm) | Beam | 32MPa | Concrete Rectangular | 250 | 450 | 1125 | 7037.5 | 0.79 | 1936.93 | G300E | 3474179.17 | 27.26 | G300E | 1653524.55 | 12.97
1322 | Story20 | B21 | 32 MPa RC Beam (45 cm x 25 cm) | Beam | 32MPa | Concrete Rectangular | 250 | 450 | 1125 | 4637.5 | 0.52 | 1276.38 | G300E | 1650950 | 12.95 | G300E | 1482264.42 | 11.63
1323 | Story20 | B22 | 32 MPa RC Beam (45 cm x 25 cm) | Beam | 32MPa | Concrete Rectangular | 250 | 450 | 1125 | 7037.5 | 0.79 | 1936.93 | G300E | 3473299.48 | 27.25 | G300E | 1615037.78 | 12.67
1324 | Story20 | B23 | 32 MPa RC Beam (45 cm x 25 cm) | Beam | 32MPa | Concrete Rectangular | 250 | 450 | 1125 | 4637.5 | 0.52 | 1276.38 | G300E | 1643414.06 | 12.89 | G300E | 1482264.42 | 11.63
1325 | Story20 | B24 | 32 MPa RC Beam (45 cm x 25 cm) | Beam | 32MPa | Concrete Rectangular | 250 | 450 | 1125 | 7037.5 | 0.79 | 1936.93 | G300E | 3473299.48 | 27.25 | G300E | 1615037.78 | 12.67
1326 | Story20 | B25 | 32 MPa RC Beam (45 cm x 25 cm) | Beam | 32MPa | Concrete Rectangular | 250 | 450 | 1125 | 4637.5 | 0.52 | 1276.38 | G300E | 1650950 | 12.95 | G300E | 1482264.42 | 11.63
1327 | Story20 | B26 | 32 MPa RC Beam (45 cm x 25 cm) | Beam | 32MPa | Concrete Rectangular | 250 | 450 | 1125 | 7037.5 | 0.79 | 1936.93 | G300E | 3474179.17 | 27.26 | G300E | 1653524.55 | 12.97
1328 | Story20 | B27 | 32 MPa RC Beam (45 cm x 25 cm) | Beam | 32MPa | Concrete Rectangular | 250 | 450 | 1125 | 4637.5 | 0.52 | 1276.38 | G300E | 1685151.56 | 13.22 | G300E | 1482264.42 | 11.63
1329 | Story20 | B28 | 32 MPa RC Beam (45 cm x 25 cm) | Beam | 32MPa | Concrete Rectangular | 250 | 450 | 1125 | 7037.5 | 0.79 | 1936.93 | G300E | 3155732.29 | 24.76 | G300E | 1615037.78 | 12.67
1330 | Story20 | B29 | 32 MPa RC Beam (45 cm x 25 cm) | Beam | 32MPa | Concrete Rectangular | 250 | 450 | 1125 | 4637.5 | 0.52 | 1276.38 | G300E | 1884853.91 | 14.79 | G300E | 1482264.42 | 11.63
1331 | Story20 | B3 | 32 MPa RC Beam (45 cm x 25 cm) | Beam | 32MPa | Concrete Rectangular | 250 | 450 | 1125 | 7037.5 | 0.79 | 1936.93 | G300E | 3456585.42 | 27.12 | G300E | 1615037.78 | 12.67
1332 | Story20 | B30 | 32 MPa RC Beam (35 cm x 25 cm) | Beam | 32MPa | Concrete Rectangular | 250 | 350 | 875 | 7037.5 | 0.62 | 1506.5 | G300E | 3625778.65 | 28.45 | G300E | 2266421.89 | 17.78
1333 | Story20 | B31 | 32 MPa RC Beam (35 cm x 25 cm) | Beam | 32MPa | Concrete Rectangular | 250 | 350 | 875 | 7037.5 | 0.62 | 1506.5 | G300E | 3667123.96 | 28.77 | G300E | 2389578.14 | 18.75
1334 | Story20 | B32 | 32 MPa RC Beam (45 cm x 25 cm) | Beam | 32MPa | Concrete Rectangular | 250 | 450 | 1125 | 4637.5 | 0.52 | 1276.38 | G300E | 1939924.22 | 15.22 | G300E | 893301.92 | 7.01
1335 | Story20 | B33 | 32 MPa RC Beam (45 cm x 25 cm) | Beam | 32MPa | Concrete Rectangular | 250 | 450 | 1125 | 7037.5 | 0.79 | 1936.93 | G300E | 3048703.65 | 23.92 | G300E | 1576551.01 | 12.37
1336 | Story20 | B34 | 32 MPa RC Beam (45 cm x 25 cm) | Beam | 32MPa | Concrete Rectangular | 250 | 450 | 1125 | 4637.5 | 0.52 | 1276.38 | G300E | 1828914.06 | 14.35 | G300E | 1923986.29 | 15.1
1337 | Story20 | B35 | 32 MPa RC Beam (45 cm x 25 cm) | Beam | 32MPa | Concrete Rectangular | 250 | 450 | 1125 | 7037.5 | 0.79 | 1936.93 | G300E | 3190919.79 | 25.04 | G300E | 3959917.68 | 31.07
1338 | Story20 | B36 | 32 MPa RC Beam (45 cm x 25 cm) | Beam | 32MPa | Concrete Rectangular | 250 | 450 | 1125 | 4637.5 | 0.52 | 1276.38 | G300E | 1860796.88 | 14.6 | G300E | 2660189.42 | 20.87
1339 | Story20 | B37 | 32 MPa RC Beam (45 cm x 25 cm) | Beam | 32MPa | Concrete Rectangular | 250 | 450 | 1125 | 7200 | 0.81 | 1981.65 | G300E | 4613700 | 36.2 | G300E | 4133178 | 32.43
1340 | Story20 | B38 | 32 MPa RC Beam (45 cm x 25 cm) | Beam | 32MPa | Concrete Rectangular | 250 | 450 | 1125 | 4637.5 | 0.52 | 1276.38 | G300E | 1575590.62 | 12.36 | G300E | 1482264.42 | 11.63
1341 | Story20 | B39 | 32 MPa RC Beam (45 cm x 25 cm) | Beam | 32MPa | Concrete Rectangular | 250 | 450 | 1125 | 7200 | 0.81 | 1981.65 | G300E | 4615500 | 36.21 | G300E | 4133364.3 | 32.43
1342 | Story20 | B4 | 32 MPa RC Beam (35 cm x 25 cm) | Beam | 32MPa | Concrete Rectangular | 250 | 350 | 875 | 4637.5 | 0.41 | 992.74 | G300E | 1808045.31 | 14.19 | G300E | 1697520.93 | 13.32
1343 | Story20 | B40 | 32 MPa RC Beam (45 cm x 25 cm) | Beam | 32MPa | Concrete Rectangular | 250 | 450 | 1125 | 4637.5 | 0.52 | 1276.38 | G300E | 1860796.88 | 14.6 | G300E | 2660189.42 | 20.87
1344 | Story20 | B41 | 32 MPa RC Beam (45 cm x 25 cm) | Beam | 32MPa | Concrete Rectangular | 250 | 450 | 1125 | 7037.5 | 0.79 | 1936.93 | G300E | 3189453.65 | 25.03 | G300E | 3959917.68 | 31.07
1345 | Story20 | B42 | 32 MPa RC Beam (45 cm x 25 cm) | Beam | 32MPa | Concrete Rectangular | 250 | 450 | 1125 | 4637.5 | 0.52 | 1276.38 | G300E | 1828624.22 | 14.35 | G300E | 1923986.29 | 15.1
1346 | Story20 | B43 | 32 MPa RC Beam (45 cm x 25 cm) | Beam | 32MPa | Concrete Rectangular | 250 | 450 | 1125 | 7037.5 | 0.79 | 1936.93 | G300E | 3048703.65 | 23.92 | G300E | 1576551.01 | 12.37
1347 | Story20 | B44 | 32 MPa RC Beam (45 cm x 25 cm) | Beam | 32MPa | Concrete Rectangular | 250 | 450 | 1125 | 4637.5 | 0.52 | 1276.38 | G300E | 1939924.22 | 15.22 | G300E | 893301.92 | 7.01
1348 | Story20 | B45 | 32 MPa RC Beam (35 cm x 25 cm) | Beam | 32MPa | Concrete Rectangular | 250 | 350 | 875 | 7037.5 | 0.62 | 1506.5 | G300E | 3667710.42 | 28.78 | G300E | 2389578.14 | 18.75
1349 | Story20 | B46 | 32 MPa RC Beam (35 cm x 25 cm) | Beam | 32MPa | Concrete Rectangular | 250 | 350 | 875 | 7037.5 | 0.62 | 1506.5 | G300E | 3707296.35 | 29.09 | G300E | 2389578.14 | 18.75
1350 | Story20 | B47 | 32 MPa RC Beam (45 cm x 25 cm) | Beam | 32MPa | Concrete Rectangular | 250 | 450 | 1125 | 4637.5 | 0.52 | 1276.38 | G300E | 1983980.47 | 15.57 | G300E | 893301.92 | 7.01
1351 | Story20 | B48 | 32 MPa RC Beam (45 cm x 25 cm) | Beam | 32MPa | Concrete Rectangular | 250 | 450 | 1125 | 7037.5 | 0.79 | 1936.93 | G300E | 2958095.83 | 23.21 | G300E | 1576551.01 | 12.37
1352 | Story20 | B49 | 32 MPa RC Beam (45 cm x 25 cm) | Beam | 32MPa | Concrete Rectangular | 250 | 450 | 1125 | 4637.5 | 0.52 | 1276.38 | G300E | 2194407.03 | 17.22 | G300E | 2071226.92 | 16.25
1353 | Story20 | B5 | 32 MPa RC Beam (45 cm x 25 cm) | Beam | 32MPa | Concrete Rectangular | 250 | 450 | 1125 | 7037.5 | 0.79 | 1936.93 | G300E | 3643958.85 | 28.59 | G300E | 1615037.78 | 12.67
1354 | Story20 | B50 | 32 MPa RC Beam (45 cm x 25 cm) | Beam | 32MPa | Concrete Rectangular | 250 | 450 | 1125 | 7037.5 | 0.79 | 1936.93 | G300E | 2853119.79 | 22.39 | G300E | 2691260.81 | 21.12
1355 | Story20 | B51 | 32 MPa RC Beam (45 cm x 25 cm) | Beam | 32MPa | Concrete Rectangular | 250 | 450 | 1125 | 4800 | 0.54 | 1321.1 | G300E | 2856000 | 22.41 | G300E | 2146936.95 | 16.85
1356 | Story20 | B55 | 32 MPa RC Beam (45 cm x 25 cm) | Beam | 32MPa | Concrete Rectangular | 250 | 450 | 1125 | 4637.5 | 0.52 | 1276.38 | G300E | 2760471.88 | 21.66 | G300E | 2075512.84 | 16.29
1357 | Story20 | B56 | 32 MPa RC Beam (45 cm x 25 cm) | Beam | 32MPa | Concrete Rectangular | 250 | 450 | 1125 | 7037.5 | 0.79 | 1936.93 | G300E | 2855172.4 | 22.4 | G300E | 2691260.81 | 21.12
1358 | Story20 | B57 | 32 MPa RC Beam (45 cm x 25 cm) | Beam | 32MPa | Concrete Rectangular | 250 | 450 | 1125 | 4637.5 | 0.52 | 1276.38 | G300E | 2192957.81 | 17.21 | G300E | 2071226.92 | 16.25
1359 | Story20 | B58 | 32 MPa RC Beam (45 cm x 25 cm) | Beam | 32MPa | Concrete Rectangular | 250 | 450 | 1125 | 7037.5 | 0.79 | 1936.93 | G300E | 2957802.6 | 23.21 | G300E | 1576551.01 | 12.37
1360 | Story20 | B59 | 32 MPa RC Beam (45 cm x 25 cm) | Beam | 32MPa | Concrete Rectangular | 250 | 450 | 1125 | 4637.5 | 0.52 | 1276.38 | G300E | 1983980.47 | 15.57 | G300E | 893301.92 | 7.01
1361 | Story20 | B6 | 32 MPa RC Beam (35 cm x 25 cm) | Beam | 32MPa | Concrete Rectangular | 250 | 350 | 875 | 4637.5 | 0.41 | 992.74 | G300E | 1843985.94 | 14.47 | G300E | 1697520.93 | 13.32
1362 | Story20 | B60 | 32 MPa RC Beam (35 cm x 25 cm) | Beam | 32MPa | Concrete Rectangular | 250 | 350 | 875 | 7037.5 | 0.62 | 1506.5 | G300E | 3704657.29 | 29.07 | G300E | 2389578.14 | 18.75
1363 | Story20 | B61 | 32 MPa RC Beam (35 cm x 25 cm) | Beam | 32MPa | Concrete Rectangular | 250 | 350 | 875 | 7037.5 | 0.62 | 1506.5 | G300E | 3667417.19 | 28.78 | G300E | 2389578.14 | 18.75
1364 | Story20 | B62 | 32 MPa RC Beam (45 cm x 25 cm) | Beam | 32MPa | Concrete Rectangular | 250 | 450 | 1125 | 4637.5 | 0.52 | 1276.38 | G300E | 1983980.47 | 15.57 | G300E | 893301.92 | 7.01
1365 | Story20 | B63 | 32 MPa RC Beam (45 cm x 25 cm) | Beam | 32MPa | Concrete Rectangular | 250 | 450 | 1125 | 7037.5 | 0.79 | 1936.93 | G300E | 3048703.65 | 23.92 | G300E | 1576551.01 | 12.37
1366 | Story20 | B64 | 32 MPa RC Beam (45 cm x 25 cm) | Beam | 32MPa | Concrete Rectangular | 250 | 450 | 1125 | 4637.5 | 0.52 | 1276.38 | G300E | 2195276.56 | 17.22 | G300E | 2071226.92 | 16.25
1367 | Story20 | B65 | 32 MPa RC Beam (45 cm x 25 cm) | Beam | 32MPa | Concrete Rectangular | 250 | 450 | 1125 | 7037.5 | 0.79 | 1936.93 | G300E | 3190626.56 | 25.03 | G300E | 3959917.68 | 31.07
1368 | Story20 | B66 | 32 MPa RC Beam (45 cm x 25 cm) | Beam | 32MPa | Concrete Rectangular | 250 | 450 | 1125 | 4800 | 0.54 | 1321.1 | G300E | 2858400 | 22.43 | G300E | 2146892.4 | 16.85
1369 | Story20 | B67 | 32 MPa RC Beam (45 cm x 25 cm) | Beam | 32MPa | Concrete Rectangular | 250 | 450 | 1125 | 7037.5 | 0.79 | 1936.93 | G300E | 4509278.12 | 35.38 | G300E | 4039898.43 | 31.7
1370 | Story20 | B69 | 32 MPa RC Beam (45 cm x 25 cm) | Beam | 32MPa | Concrete Rectangular | 250 | 450 | 1125 | 7037.5 | 0.79 | 1936.93 | G300E | 4512210.42 | 35.4 | G300E | 4040374.78 | 31.7
1371 | Story20 | B7 | 32 MPa RC Beam (45 cm x 25 cm) | Beam | 32MPa | Concrete Rectangular | 250 | 450 | 1125 | 7037.5 | 0.79 | 1936.93 | G300E | 3646597.92 | 28.61 | G300E | 1615037.78 | 12.67
1372 | Story20 | B70 | 32 MPa RC Beam (45 cm x 25 cm) | Beam | 32MPa | Concrete Rectangular | 250 | 450 | 1125 | 4637.5 | 0.52 | 1276.38 | G300E | 2748491.67 | 21.57 | G300E | 2770090.51 | 21.74
1373 | Story20 | B71 | 32 MPa RC Beam (45 cm x 25 cm) | Beam | 32MPa | Concrete Rectangular | 250 | 450 | 1125 | 7037.5 | 0.79 | 1936.93 | G300E | 3199716.67 | 25.11 | G300E | 3959917.68 | 31.07
1374 | Story20 | B72 | 32 MPa RC Beam (45 cm x 25 cm) | Beam | 32MPa | Concrete Rectangular | 250 | 450 | 1125 | 4637.5 | 0.52 | 1276.38 | G300E | 2192088.28 | 17.2 | G300E | 2071226.92 | 16.25
1375 | Story20 | B73 | 32 MPa RC Beam (45 cm x 25 cm) | Beam | 32MPa | Concrete Rectangular | 250 | 450 | 1125 | 7037.5 | 0.79 | 1936.93 | G300E | 3235490.62 | 25.39 | G300E | 1355603.72 | 10.64
1376 | Story20 | B74 | 32 MPa RC Beam (45 cm x 25 cm) | Beam | 32MPa | Concrete Rectangular | 250 | 450 | 1125 | 4637.5 | 0.52 | 1276.38 | G300E | 1982821.09 | 15.56 | G300E | 893301.92 | 7.01
1377 | Story20 | B75 | 32 MPa RC Beam (35 cm x 25 cm) | Beam | 32MPa | Concrete Rectangular | 250 | 350 | 875 | 7037.5 | 0.62 | 1506.5 | G300E | 3655688.02 | 28.68 | G300E | 2389578.14 | 18.75
1378 | Story20 | B76 | 32 MPa RC Beam (35 cm x 25 cm) | Beam | 32MPa | Concrete Rectangular | 250 | 350 | 875 | 7037.5 | 0.62 | 1506.5 | G300E | 3626071.88 | 28.45 | G300E | 2389578.14 | 18.75
1379 | Story20 | B77 | 32 MPa RC Beam (45 cm x 25 cm) | Beam | 32MPa | Concrete Rectangular | 250 | 450 | 1125 | 4637.5 | 0.52 | 1276.38 | G300E | 1939924.22 | 15.22 | G300E | 893301.92 | 7.01
1380 | Story20 | B78 | 32 MPa RC Beam (45 cm x 25 cm) | Beam | 32MPa | Concrete Rectangular | 250 | 450 | 1125 | 7037.5 | 0.79 | 1936.93 | G300E | 3155732.29 | 24.76 | G300E | 1615037.78 | 12.67
1381 | Story20 | B79 | 32 MPa RC Beam (45 cm x 25 cm) | Beam | 32MPa | Concrete Rectangular | 250 | 450 | 1125 | 4637.5 | 0.52 | 1276.38 | G300E | 1833551.56 | 14.39 | G300E | 1923986.29 | 15.1
1382 | Story20 | B8 | 32 MPa RC Beam (35 cm x 25 cm) | Beam | 32MPa | Concrete Rectangular | 250 | 350 | 875 | 4637.5 | 0.41 | 992.74 | G300E | 1837609.38 | 14.42 | G300E | 1697520.93 | 13.32
1383 | Story20 | B80 | 32 MPa RC Beam (45 cm x 25 cm) | Beam | 32MPa | Concrete Rectangular | 250 | 450 | 1125 | 7037.5 | 0.79 | 1936.93 | G300E | 3474179.17 | 27.26 | G300E | 1653524.55 | 12.97
1384 | Story20 | B81 | 32 MPa RC Beam (45 cm x 25 cm) | Beam | 32MPa | Concrete Rectangular | 250 | 450 | 1125 | 4637.5 | 0.52 | 1276.38 | G300E | 1863405.47 | 14.62 | G300E | 2660189.42 | 20.87
1385 | Story20 | B82 | 32 MPa RC Beam (45 cm x 25 cm) | Beam | 32MPa | Concrete Rectangular | 250 | 450 | 1125 | 7037.5 | 0.79 | 1936.93 | G300E | 3473299.48 | 27.25 | G300E | 1615037.78 | 12.67
1386 | Story20 | B83 | 32 MPa RC Beam (45 cm x 25 cm) | Beam | 32MPa | Concrete Rectangular | 250 | 450 | 1125 | 4637.5 | 0.52 | 1276.38 | G300E | 1745728.91 | 13.7 | G300E | 1482264.42 | 11.63
1387 | Story20 | B84 | 32 MPa RC Beam (45 cm x 25 cm) | Beam | 32MPa | Concrete Rectangular | 250 | 450 | 1125 | 7037.5 | 0.79 | 1936.93 | G300E | 3473299.48 | 27.25 | G300E | 1615037.78 | 12.67
1388 | Story20 | B85 | 32 MPa RC Beam (45 cm x 25 cm) | Beam | 32MPa | Concrete Rectangular | 250 | 450 | 1125 | 4637.5 | 0.52 | 1276.38 | G300E | 1863405.47 | 14.62 | G300E | 2660189.42 | 20.87
1389 | Story20 | B86 | 32 MPa RC Beam (45 cm x 25 cm) | Beam | 32MPa | Concrete Rectangular | 250 | 450 | 1125 | 7037.5 | 0.79 | 1936.93 | G300E | 3472419.79 | 27.25 | G300E | 1653524.55 | 12.97
1390 | Story20 | B87 | 32 MPa RC Beam (45 cm x 25 cm) | Beam | 32MPa | Concrete Rectangular | 250 | 450 | 1125 | 4637.5 | 0.52 | 1276.38 | G300E | 1835290.62 | 14.4 | G300E | 1923986.29 | 15.1
1391 | Story20 | B88 | 32 MPa RC Beam (45 cm x 25 cm) | Beam | 32MPa | Concrete Rectangular | 250 | 450 | 1125 | 7037.5 | 0.79 | 1936.93 | G300E | 3163942.71 | 24.83 | G300E | 1615037.78 | 12.67
1392 | Story20 | B89 | 32 MPa RC Beam (45 cm x 25 cm) | Beam | 32MPa | Concrete Rectangular | 250 | 450 | 1125 | 4637.5 | 0.52 | 1276.38 | G300E | 2076781.62 | 16.3 | G300E | 610028.89 | 4.79
1393 | Story20 | B9 | 32 MPa RC Beam (45 cm x 25 cm) | Beam | 32MPa | Concrete Rectangular | 250 | 450 | 1125 | 7037.5 | 0.79 | 1936.93 | G300E | 3646597.92 | 28.61 | G300E | 1615037.78 | 12.67
1394 | Story20 | B90 | 32 MPa RC Beam (35 cm x 25 cm) | Beam | 32MPa | Concrete Rectangular | 250 | 350 | 875 | 7037.5 | 0.62 | 1506.5 | G300E | 3749580 | 29.42 | G300E | 1939305.01 | 15.22
1395 | Story20 | B91 | 32 MPa RC Beam (35 cm x 25 cm) | Beam | 32MPa | Concrete Rectangular | 250 | 350 | 875 | 7037.5 | 0.62 | 1506.5 | G300E | 3957714.06 | 31.05 | G300E | 2482800.24 | 19.48
1396 | Story20 | B92 | 32 MPa RC Beam (45 cm x 25 cm) | Beam | 32MPa | Concrete Rectangular | 250 | 450 | 1125 | 4637.5 | 0.52 | 1276.38 | G300E | 1884853.91 | 14.79 | G300E | 1482264.42 | 11.63
1397 | Story20 | B93 | 32 MPa RC Beam (45 cm x 25 cm) | Beam | 32MPa | Concrete Rectangular | 250 | 450 | 1125 | 7037.5 | 0.79 | 1936.93 | G300E | 3456878.65 | 27.12 | G300E | 1615037.78 | 12.67
1398 | Story20 | B94 | 32 MPa RC Beam (45 cm x 25 cm) | Beam | 32MPa | Concrete Rectangular | 250 | 450 | 1125 | 4637.5 | 0.52 | 1276.38 | G300E | 1776162.5 | 13.94 | G300E | 1482264.42 | 11.63
1399 | Story20 | B95 | 32 MPa RC Beam (45 cm x 25 cm) | Beam | 32MPa | Concrete Rectangular | 250 | 450 | 1125 | 7037.5 | 0.79 | 1936.93 | G300E | 3643958.85 | 28.59 | G300E | 1615037.78 | 12.67
1400 | Story20 | B96 | 32 MPa RC Beam (45 cm x 25 cm) | Beam | 32MPa | Concrete Rectangular | 250 | 450 | 1125 | 4637.5 | 0.52 | 1276.38 | G300E | 1652109.38 | 12.96 | G300E | 1482264.42 | 11.63
1401 | Story20 | B97 | 32 MPa RC Beam (45 cm x 25 cm) | Beam | 32MPa | Concrete Rectangular | 250 | 450 | 1125 | 7037.5 | 0.79 | 1936.93 | G300E | 3646597.92 | 28.61 | G300E | 1615037.78 | 12.67
1402 | Story20 | B98 | 32 MPa RC Beam (45 cm x 25 cm) | Beam | 32MPa | Concrete Rectangular | 250 | 450 | 1125 | 4637.5 | 0.52 | 1276.38 | G300E | 1643414.06 | 12.89 | G300E | 1482264.42 | 11.63
1403 | Story20 | B99 | 32 MPa RC Beam (45 cm x 25 cm) | Beam | 32MPa | Concrete Rectangular | 250 | 450 | 1125 | 7037.5 | 0.79 | 1936.93 | G300E | 3646304.69 | 28.61 | G300E | 1615037.78 | 12.67
1404 | Story21 | B1 | 32 MPa RC Beam (25 cm x 25 cm) | Beam | 32MPa | Concrete Rectangular | 250 | 250 | 625 | 7037.5 | 0.44 | 1076.07 | G300E | 4948242.19 | 38.83 | G300E | 1321414.51 | 10.37
1405 | Story21 | B10 | 32 MPa RC Beam (25 cm x 25 cm) | Beam | 32MPa | Concrete Rectangular | 250 | 250 | 625 | 4637.5 | 0.29 | 709.1 | G300E | 1591242.19 | 12.49 | G300E | 772143.75 | 6.06
1406 | Story21 | B100 | 32 MPa RC Beam (37.5 cm x 25 cm) | Beam | 32MPa | Concrete Rectangular | 250 | 375 | 937.5 | 4637.5 | 0.43 | 1063.65 | G300E | 1558489.84 | 12.23 | G300E | 253616.18 | 1.99
1407 | Story21 | B101 | 32 MPa RC Beam (37.5 cm x 25 cm) | Beam | 32MPa | Concrete Rectangular | 250 | 375 | 937.5 | 7037.5 | 0.66 | 1614.11 | G300E | 3234904.17 | 25.38 | G300E | 775007.62 | 6.08
1408 | Story21 | B102 | 32 MPa RC Beam (37.5 cm x 25 cm) | Beam | 32MPa | Concrete Rectangular | 250 | 375 | 937.5 | 4637.5 | 0.43 | 1063.65 | G300E | 1606314.06 | 12.6 | G300E | 253616.18 | 1.99
1409 | Story21 | B103 | 32 MPa RC Beam (37.5 cm x 25 cm) | Beam | 32MPa | Concrete Rectangular | 250 | 375 | 937.5 | 7037.5 | 0.66 | 1614.11 | G300E | 3109695.31 | 24.4 | G300E | 1293436.79 | 10.15
1410 | Story21 | B104 | 32 MPa RC Beam (37.5 cm x 25 cm) | Beam | 32MPa | Concrete Rectangular | 250 | 375 | 937.5 | 4637.5 | 0.43 | 1063.65 | G300E | 1577329.69 | 12.38 | G300E | 766059.93 | 6.01
1411 | Story21 | B105 | 32 MPa RC Beam (25 cm x 25 cm) | Beam | 32MPa | Concrete Rectangular | 250 | 250 | 625 | 7037.5 | 0.44 | 1076.07 | G300E | 4947362.5 | 38.82 | G300E | 1321414.51 | 10.37
1412 | Story21 | B106 | 32 MPa RC Beam (25 cm x 25 cm) | Beam | 32MPa | Concrete Rectangular | 250 | 250 | 625 | 4637.5 | 0.29 | 709.1 | G300E | 1830363.28 | 14.36 | G300E | 830644.36 | 6.52
1413 | Story21 | B107 | 32 MPa RC Beam (25 cm x 25 cm) | Beam | 32MPa | Concrete Rectangular | 250 | 250 | 625 | 4637.5 | 0.29 | 709.1 | G300E | 1700223.44 | 13.34 | G300E | 793278.43 | 6.22
1414 | Story21 | B108 | 32 MPa RC Beam (25 cm x 25 cm) | Beam | 32MPa | Concrete Rectangular | 250 | 250 | 625 | 4637.5 | 0.29 | 709.1 | G300E | 1608632.81 | 12.62 | G300E | 772143.75 | 6.06
1415 | Story21 | B109 | 32 MPa RC Beam (25 cm x 25 cm) | Beam | 32MPa | Concrete Rectangular | 250 | 250 | 625 | 4637.5 | 0.29 | 709.1 | G300E | 1590082.81 | 12.48 | G300E | 772143.75 | 6.06
1416 | Story21 | B11 | 32 MPa RC Beam (37.5 cm x 25 cm) | Beam | 32MPa | Concrete Rectangular | 250 | 375 | 937.5 | 7037.5 | 0.66 | 1614.11 | G300E | 3234904.17 | 25.38 | G300E | 775007.62 | 6.08
1417 | Story21 | B110 | 32 MPa RC Beam (25 cm x 25 cm) | Beam | 32MPa | Concrete Rectangular | 250 | 250 | 625 | 4637.5 | 0.29 | 709.1 | G300E | 1608632.81 | 12.62 | G300E | 772143.75 | 6.06
1418 | Story21 | B111 | 32 MPa RC Beam (25 cm x 25 cm) | Beam | 32MPa | Concrete Rectangular | 250 | 250 | 625 | 4637.5 | 0.29 | 709.1 | G300E | 1700513.28 | 13.34 | G300E | 793278.43 | 6.22
1419 | Story21 | B112 | 32 MPa RC Beam (25 cm x 25 cm) | Beam | 32MPa | Concrete Rectangular | 250 | 250 | 625 | 4637.5 | 0.29 | 709.1 | G300E | 1830363.28 | 14.36 | G300E | 830644.36 | 6.52
1420 | Story21 | B12 | 32 MPa RC Beam (25 cm x 25 cm) | Beam | 32MPa | Concrete Rectangular | 250 | 250 | 625 | 4637.5 | 0.29 | 709.1 | G300E | 1678485.16 | 13.17 | G300E | 793278.43 | 6.22
1421 | Story21 | B13 | 32 MPa RC Beam (37.5 cm x 25 cm) | Beam | 32MPa | Concrete Rectangular | 250 | 375 | 937.5 | 7037.5 | 0.66 | 1614.11 | G300E | 3110281.77 | 24.4 | G300E | 1293436.79 | 10.15
1422 | Story21 | B14 | 32 MPa RC Beam (25 cm x 25 cm) | Beam | 32MPa | Concrete Rectangular | 250 | 250 | 625 | 4637.5 | 0.29 | 709.1 | G300E | 1894418.75 | 14.86 | G300E | 830644.36 | 6.52
1423 | Story21 | B15 | 32 MPa RC Beam (25 cm x 25 cm) | Beam | 32MPa | Concrete Rectangular | 250 | 250 | 625 | 7037.5 | 0.44 | 1076.07 | G300E | 4947948.96 | 38.82 | G300E | 1321414.51 | 10.37
1424 | Story21 | B16 | 32 MPa RC Beam (25 cm x 25 cm) | Beam | 32MPa | Concrete Rectangular | 250 | 250 | 625 | 7037.5 | 0.44 | 1076.07 | G300E | 4320145.31 | 33.9 | G300E | 1550205.84 | 12.16
1425 | Story21 | B17 | 32 MPa RC Beam (37.5 cm x 25 cm) | Beam | 32MPa | Concrete Rectangular | 250 | 375 | 937.5 | 4637.5 | 0.43 | 1063.65 | G300E | 1576170.31 | 12.37 | G300E | 766059.93 | 6.01
1426 | Story21 | B18 | 32 MPa RC Beam (37.5 cm x 25 cm) | Beam | 32MPa | Concrete Rectangular | 250 | 375 | 937.5 | 7037.5 | 0.66 | 1614.11 | G300E | 2946659.9 | 23.12 | G300E | 1293436.79 | 10.15
1427 | Story21 | B19 | 32 MPa RC Beam (37.5 cm x 25 cm) | Beam | 32MPa | Concrete Rectangular | 250 | 375 | 937.5 | 4637.5 | 0.43 | 1063.65 | G300E | 1606024.22 | 12.6 | G300E | 253616.18 | 1.99
1428 | Story21 | B2 | 32 MPa RC Beam (25 cm x 25 cm) | Beam | 32MPa | Concrete Rectangular | 250 | 250 | 625 | 4637.5 | 0.29 | 709.1 | G300E | 1894418.75 | 14.86 | G300E | 830644.36 | 6.52
1429 | Story21 | B20 | 32 MPa RC Beam (37.5 cm x 25 cm) | Beam | 32MPa | Concrete Rectangular | 250 | 375 | 937.5 | 7037.5 | 0.66 | 1614.11 | G300E | 3095913.54 | 24.29 | G300E | 1293436.79 | 10.15
1430 | Story21 | B21 | 32 MPa RC Beam (37.5 cm x 25 cm) | Beam | 32MPa | Concrete Rectangular | 250 | 375 | 937.5 | 4637.5 | 0.43 | 1063.65 | G300E | 1558489.84 | 12.23 | G300E | 253616.18 | 1.99
1431 | Story21 | B22 | 32 MPa RC Beam (37.5 cm x 25 cm) | Beam | 32MPa | Concrete Rectangular | 250 | 375 | 937.5 | 7037.5 | 0.66 | 1614.11 | G300E | 3141364.06 | 24.65 | G300E | 775007.62 | 6.08
1432 | Story21 | B23 | 32 MPa RC Beam (37.5 cm x 25 cm) | Beam | 32MPa | Concrete Rectangular | 250 | 375 | 937.5 | 4637.5 | 0.43 | 1063.65 | G300E | 1549504.69 | 12.16 | G300E | 253616.18 | 1.99
1433 | Story21 | B24 | 32 MPa RC Beam (37.5 cm x 25 cm) | Beam | 32MPa | Concrete Rectangular | 250 | 375 | 937.5 | 7037.5 | 0.66 | 1614.11 | G300E | 3141364.06 | 24.65 | G300E | 775007.62 | 6.08
1434 | Story21 | B25 | 32 MPa RC Beam (37.5 cm x 25 cm) | Beam | 32MPa | Concrete Rectangular | 250 | 375 | 937.5 | 4637.5 | 0.43 | 1063.65 | G300E | 1558489.84 | 12.23 | G300E | 253616.18 | 1.99
1435 | Story21 | B26 | 32 MPa RC Beam (37.5 cm x 25 cm) | Beam | 32MPa | Concrete Rectangular | 250 | 375 | 937.5 | 7037.5 | 0.66 | 1614.11 | G300E | 3096206.77 | 24.29 | G300E | 1293436.79 | 10.15
1436 | Story21 | B27 | 32 MPa RC Beam (37.5 cm x 25 cm) | Beam | 32MPa | Concrete Rectangular | 250 | 375 | 937.5 | 4637.5 | 0.43 | 1063.65 | G300E | 1606024.22 | 12.6 | G300E | 253616.18 | 1.99
1437 | Story21 | B28 | 32 MPa RC Beam (37.5 cm x 25 cm) | Beam | 32MPa | Concrete Rectangular | 250 | 375 | 937.5 | 7037.5 | 0.66 | 1614.11 | G300E | 2946659.9 | 23.12 | G300E | 1293436.79 | 10.15
1438 | Story21 | B29 | 32 MPa RC Beam (37.5 cm x 25 cm) | Beam | 32MPa | Concrete Rectangular | 250 | 375 | 937.5 | 4637.5 | 0.43 | 1063.65 | G300E | 1576170.31 | 12.37 | G300E | 766059.93 | 6.01
1439 | Story21 | B3 | 32 MPa RC Beam (37.5 cm x 25 cm) | Beam | 32MPa | Concrete Rectangular | 250 | 375 | 937.5 | 7037.5 | 0.66 | 1614.11 | G300E | 3110281.77 | 24.4 | G300E | 1293436.79 | 10.15
1440 | Story21 | B30 | 32 MPa RC Beam (25 cm x 25 cm) | Beam | 32MPa | Concrete Rectangular | 250 | 250 | 625 | 7037.5 | 0.44 | 1076.07 | G300E | 4320438.54 | 33.9 | G300E | 1550205.84 | 12.16
1441 | Story21 | B31 | 32 MPa RC Beam (25 cm x 25 cm) | Beam | 32MPa | Concrete Rectangular | 250 | 250 | 625 | 7037.5 | 0.44 | 1076.07 | G300E | 4332167.71 | 33.99 | G300E | 1647851.15 | 12.93
1442 | Story21 | B32 | 32 MPa RC Beam (37.5 cm x 25 cm) | Beam | 32MPa | Concrete Rectangular | 250 | 375 | 937.5 | 4637.5 | 0.43 | 1063.65 | G300E | 1595879.69 | 12.52 | G300E | 253616.18 | 1.99
1443 | Story21 | B33 | 32 MPa RC Beam (37.5 cm x 25 cm) | Beam | 32MPa | Concrete Rectangular | 250 | 375 | 937.5 | 7037.5 | 0.66 | 1614.11 | G300E | 2885081.77 | 22.64 | G300E | 1293436.79 | 10.15
1444 | Story21 | B34 | 32 MPa RC Beam (37.5 cm x 25 cm) | Beam | 32MPa | Concrete Rectangular | 250 | 375 | 937.5 | 4637.5 | 0.43 | 1063.65 | G300E | 1630950.78 | 12.8 | G300E | 1662836.49 | 13.05
1445 | Story21 | B35 | 32 MPa RC Beam (37.5 cm x 25 cm) | Beam | 32MPa | Concrete Rectangular | 250 | 375 | 937.5 | 7037.5 | 0.66 | 1614.11 | G300E | 2663986.98 | 20.9 | G300E | 3367153.45 | 26.42
1446 | Story21 | B36 | 32 MPa RC Beam (37.5 cm x 25 cm) | Beam | 32MPa | Concrete Rectangular | 250 | 375 | 937.5 | 4637.5 | 0.43 | 1063.65 | G300E | 1451247.66 | 11.39 | G300E | 1790947.43 | 14.05
1447 | Story21 | B37 | 32 MPa RC Beam (37.5 cm x 25 cm) | Beam | 32MPa | Concrete Rectangular | 250 | 375 | 937.5 | 7200 | 0.68 | 1651.38 | G300E | 4143000 | 32.51 | G300E | 3578061.38 | 28.07
1448 | Story21 | B38 | 32 MPa RC Beam (37.5 cm x 25 cm) | Beam | 32MPa | Concrete Rectangular | 250 | 375 | 937.5 | 4637.5 | 0.43 | 1063.65 | G300E | 1393568.75 | 10.93 | G300E | 1278503.68 | 10.03
1449 | Story21 | B39 | 32 MPa RC Beam (37.5 cm x 25 cm) | Beam | 32MPa | Concrete Rectangular | 250 | 375 | 937.5 | 7200 | 0.68 | 1651.38 | G300E | 4142100 | 32.5 | G300E | 3578005.12 | 28.07
1450 | Story21 | B4 | 32 MPa RC Beam (25 cm x 25 cm) | Beam | 32MPa | Concrete Rectangular | 250 | 250 | 625 | 4637.5 | 0.29 | 709.1 | G300E | 1678485.16 | 13.17 | G300E | 793278.43 | 6.22
1451 | Story21 | B40 | 32 MPa RC Beam (37.5 cm x 25 cm) | Beam | 32MPa | Concrete Rectangular | 250 | 375 | 937.5 | 4637.5 | 0.43 | 1063.65 | G300E | 1451247.66 | 11.39 | G300E | 1790947.43 | 14.05
1452 | Story21 | B41 | 32 MPa RC Beam (37.5 cm x 25 cm) | Beam | 32MPa | Concrete Rectangular | 250 | 375 | 937.5 | 7037.5 | 0.66 | 1614.11 | G300E | 2663986.98 | 20.9 | G300E | 3367153.45 | 26.42
1453 | Story21 | B42 | 32 MPa RC Beam (37.5 cm x 25 cm) | Beam | 32MPa | Concrete Rectangular | 250 | 375 | 937.5 | 4637.5 | 0.43 | 1063.65 | G300E | 1630950.78 | 12.8 | G300E | 1662836.49 | 13.05
1454 | Story21 | B43 | 32 MPa RC Beam (37.5 cm x 25 cm) | Beam | 32MPa | Concrete Rectangular | 250 | 375 | 937.5 | 7037.5 | 0.66 | 1614.11 | G300E | 2886254.69 | 22.65 | G300E | 1293436.79 | 10.15
1455 | Story21 | B44 | 32 MPa RC Beam (37.5 cm x 25 cm) | Beam | 32MPa | Concrete Rectangular | 250 | 375 | 937.5 | 4637.5 | 0.43 | 1063.65 | G300E | 1595879.69 | 12.52 | G300E | 253616.18 | 1.99
1456 | Story21 | B45 | 32 MPa RC Beam (25 cm x 25 cm) | Beam | 32MPa | Concrete Rectangular | 250 | 250 | 625 | 7037.5 | 0.44 | 1076.07 | G300E | 4331874.48 | 33.99 | G300E | 1647851.15 | 12.93
1457 | Story21 | B46 | 32 MPa RC Beam (25 cm x 25 cm) | Beam | 32MPa | Concrete Rectangular | 250 | 250 | 625 | 7037.5 | 0.44 | 1076.07 | G300E | 4373219.79 | 34.31 | G300E | 1647851.15 | 12.93
1458 | Story21 | B47 | 32 MPa RC Beam (37.5 cm x 25 cm) | Beam | 32MPa | Concrete Rectangular | 250 | 375 | 937.5 | 4637.5 | 0.43 | 1063.65 | G300E | 1716744.53 | 13.47 | G300E | 253616.18 | 1.99
1459 | Story21 | B48 | 32 MPa RC Beam (37.5 cm x 25 cm) | Beam | 32MPa | Concrete Rectangular | 250 | 375 | 937.5 | 7037.5 | 0.66 | 1614.11 | G300E | 2794767.19 | 21.93 | G300E | 1293436.79 | 10.15
1460 | Story21 | B49 | 32 MPa RC Beam (37.5 cm x 25 cm) | Beam | 32MPa | Concrete Rectangular | 250 | 375 | 937.5 | 4637.5 | 0.43 | 1063.65 | G300E | 1823407.03 | 14.31 | G300E | 1790947.43 | 14.05
1461 | Story21 | B5 | 32 MPa RC Beam (37.5 cm x 25 cm) | Beam | 32MPa | Concrete Rectangular | 250 | 375 | 937.5 | 7037.5 | 0.66 | 1614.11 | G300E | 3234904.17 | 25.38 | G300E | 775007.62 | 6.08
1462 | Story21 | B50 | 32 MPa RC Beam (37.5 cm x 25 cm) | Beam | 32MPa | Concrete Rectangular | 250 | 375 | 937.5 | 7037.5 | 0.66 | 1614.11 | G300E | 2529394.79 | 19.85 | G300E | 2330295.12 | 18.28
1463 | Story21 | B51 | 32 MPa RC Beam (37.5 cm x 25 cm) | Beam | 32MPa | Concrete Rectangular | 250 | 375 | 937.5 | 4800 | 0.45 | 1100.92 | G300E | 2457600 | 19.28 | G300E | 1853703 | 14.54
1464 | Story21 | B55 | 32 MPa RC Beam (37.5 cm x 25 cm) | Beam | 32MPa | Concrete Rectangular | 250 | 375 | 937.5 | 4637.5 | 0.43 | 1063.65 | G300E | 2374110.16 | 18.63 | G300E | 1790947.43 | 14.05
1465 | Story21 | B56 | 32 MPa RC Beam (37.5 cm x 25 cm) | Beam | 32MPa | Concrete Rectangular | 250 | 375 | 937.5 | 7037.5 | 0.66 | 1614.11 | G300E | 2528808.33 | 19.84 | G300E | 2330295.12 | 18.28
1466 | Story21 | B57 | 32 MPa RC Beam (37.5 cm x 25 cm) | Beam | 32MPa | Concrete Rectangular | 250 | 375 | 937.5 | 4637.5 | 0.43 | 1063.65 | G300E | 1823407.03 | 14.31 | G300E | 1790947.43 | 14.05
1467 | Story21 | B58 | 32 MPa RC Beam (37.5 cm x 25 cm) | Beam | 32MPa | Concrete Rectangular | 250 | 375 | 937.5 | 7037.5 | 0.66 | 1614.11 | G300E | 2795353.65 | 21.93 | G300E | 1293436.79 | 10.15
1468 | Story21 | B59 | 32 MPa RC Beam (37.5 cm x 25 cm) | Beam | 32MPa | Concrete Rectangular | 250 | 375 | 937.5 | 4637.5 | 0.43 | 1063.65 | G300E | 1716744.53 | 13.47 | G300E | 253616.18 | 1.99
1469 | Story21 | B6 | 32 MPa RC Beam (25 cm x 25 cm) | Beam | 32MPa | Concrete Rectangular | 250 | 250 | 625 | 4637.5 | 0.29 | 709.1 | G300E | 1591242.19 | 12.49 | G300E | 772143.75 | 6.06
1470 | Story21 | B60 | 32 MPa RC Beam (25 cm x 25 cm) | Beam | 32MPa | Concrete Rectangular | 250 | 250 | 625 | 7037.5 | 0.44 | 1076.07 | G300E | 4372926.56 | 34.31 | G300E | 1647851.15 | 12.93
1471 | Story21 | B61 | 32 MPa RC Beam (25 cm x 25 cm) | Beam | 32MPa | Concrete Rectangular | 250 | 250 | 625 | 7037.5 | 0.44 | 1076.07 | G300E | 4332167.71 | 33.99 | G300E | 1647851.15 | 12.93
1472 | Story21 | B62 | 32 MPa RC Beam (37.5 cm x 25 cm) | Beam | 32MPa | Concrete Rectangular | 250 | 375 | 937.5 | 4637.5 | 0.43 | 1063.65 | G300E | 1716744.53 | 13.47 | G300E | 253616.18 | 1.99
1473 | Story21 | B63 | 32 MPa RC Beam (37.5 cm x 25 cm) | Beam | 32MPa | Concrete Rectangular | 250 | 375 | 937.5 | 7037.5 | 0.66 | 1614.11 | G300E | 2885081.77 | 22.64 | G300E | 1293436.79 | 10.15
1474 | Story21 | B64 | 32 MPa RC Beam (37.5 cm x 25 cm) | Beam | 32MPa | Concrete Rectangular | 250 | 375 | 937.5 | 4637.5 | 0.43 | 1063.65 | G300E | 1823986.72 | 14.31 | G300E | 1790947.43 | 14.05
1475 | Story21 | B65 | 32 MPa RC Beam (37.5 cm x 25 cm) | Beam | 32MPa | Concrete Rectangular | 250 | 375 | 937.5 | 7037.5 | 0.66 | 1614.11 | G300E | 2663986.98 | 20.9 | G300E | 3367153.45 | 26.42
1476 | Story21 | B66 | 32 MPa RC Beam (37.5 cm x 25 cm) | Beam | 32MPa | Concrete Rectangular | 250 | 375 | 937.5 | 4800 | 0.45 | 1100.92 | G300E | 2457600 | 19.28 | G300E | 1853703 | 14.54
1477 | Story21 | B67 | 32 MPa RC Beam (37.5 cm x 25 cm) | Beam | 32MPa | Concrete Rectangular | 250 | 375 | 937.5 | 7037.5 | 0.66 | 1614.11 | G300E | 4049494.79 | 31.77 | G300E | 3497310.92 | 27.44
1478 | Story21 | B69 | 32 MPa RC Beam (37.5 cm x 25 cm) | Beam | 32MPa | Concrete Rectangular | 250 | 375 | 937.5 | 7037.5 | 0.66 | 1614.11 | G300E | 4048321.88 | 31.76 | G300E | 3497276.83 | 27.44
1479 | Story21 | B7 | 32 MPa RC Beam (37.5 cm x 25 cm) | Beam | 32MPa | Concrete Rectangular | 250 | 375 | 937.5 | 7037.5 | 0.66 | 1614.11 | G300E | 3237836.46 | 25.41 | G300E | 775007.62 | 6.08
1480 | Story21 | B70 | 32 MPa RC Beam (37.5 cm x 25 cm) | Beam | 32MPa | Concrete Rectangular | 250 | 375 | 937.5 | 4637.5 | 0.43 | 1063.65 | G300E | 2375269.53 | 18.64 | G300E | 1790947.43 | 14.05
1481 | Story21 | B71 | 32 MPa RC Beam (37.5 cm x 25 cm) | Beam | 32MPa | Concrete Rectangular | 250 | 375 | 937.5 | 7037.5 | 0.66 | 1614.11 | G300E | 2738173.96 | 21.48 | G300E | 3367153.45 | 26.42
1482 | Story21 | B72 | 32 MPa RC Beam (37.5 cm x 25 cm) | Beam | 32MPa | Concrete Rectangular | 250 | 375 | 937.5 | 4637.5 | 0.43 | 1063.65 | G300E | 1823696.88 | 14.31 | G300E | 1790947.43 | 14.05
1483 | Story21 | B73 | 32 MPa RC Beam (37.5 cm x 25 cm) | Beam | 32MPa | Concrete Rectangular | 250 | 375 | 937.5 | 7037.5 | 0.66 | 1614.11 | G300E | 2886254.69 | 22.65 | G300E | 1293436.79 | 10.15
1484 | Story21 | B74 | 32 MPa RC Beam (37.5 cm x 25 cm) | Beam | 32MPa | Concrete Rectangular | 250 | 375 | 937.5 | 4637.5 | 0.43 | 1063.65 | G300E | 1717034.38 | 13.47 | G300E | 253616.18 | 1.99
1485 | Story21 | B75 | 32 MPa RC Beam (25 cm x 25 cm) | Beam | 32MPa | Concrete Rectangular | 250 | 250 | 625 | 7037.5 | 0.44 | 1076.07 | G300E | 4330701.56 | 33.98 | G300E | 1647851.15 | 12.93
1486 | Story21 | B76 | 32 MPa RC Beam (25 cm x 25 cm) | Beam | 32MPa | Concrete Rectangular | 250 | 250 | 625 | 7037.5 | 0.44 | 1076.07 | G300E | 4319852.08 | 33.9 | G300E | 1550205.84 | 12.16
1487 | Story21 | B77 | 32 MPa RC Beam (37.5 cm x 25 cm) | Beam | 32MPa | Concrete Rectangular | 250 | 375 | 937.5 | 4637.5 | 0.43 | 1063.65 | G300E | 1595879.69 | 12.52 | G300E | 253616.18 | 1.99
1488 | Story21 | B78 | 32 MPa RC Beam (37.5 cm x 25 cm) | Beam | 32MPa | Concrete Rectangular | 250 | 375 | 937.5 | 7037.5 | 0.66 | 1614.11 | G300E | 2946659.9 | 23.12 | G300E | 1293436.79 | 10.15
1489 | Story21 | B79 | 32 MPa RC Beam (37.5 cm x 25 cm) | Beam | 32MPa | Concrete Rectangular | 250 | 375 | 937.5 | 4637.5 | 0.43 | 1063.65 | G300E | 1630950.78 | 12.8 | G300E | 1662836.49 | 13.05
1490 | Story21 | B8 | 32 MPa RC Beam (25 cm x 25 cm) | Beam | 32MPa | Concrete Rectangular | 250 | 250 | 625 | 4637.5 | 0.29 | 709.1 | G300E | 1573271.88 | 12.34 | G300E | 772143.75 | 6.06
1491 | Story21 | B80 | 32 MPa RC Beam (37.5 cm x 25 cm) | Beam | 32MPa | Concrete Rectangular | 250 | 375 | 937.5 | 7037.5 | 0.66 | 1614.11 | G300E | 3096206.77 | 24.29 | G300E | 1293436.79 | 10.15
1492 | Story21 | B81 | 32 MPa RC Beam (37.5 cm x 25 cm) | Beam | 32MPa | Concrete Rectangular | 250 | 375 | 937.5 | 4637.5 | 0.43 | 1063.65 | G300E | 1451247.66 | 11.39 | G300E | 1790947.43 | 14.05
1493 | Story21 | B82 | 32 MPa RC Beam (37.5 cm x 25 cm) | Beam | 32MPa | Concrete Rectangular | 250 | 375 | 937.5 | 7037.5 | 0.66 | 1614.11 | G300E | 3141364.06 | 24.65 | G300E | 775007.62 | 6.08
1494 | Story21 | B83 | 32 MPa RC Beam (37.5 cm x 25 cm) | Beam | 32MPa | Concrete Rectangular | 250 | 375 | 937.5 | 4637.5 | 0.43 | 1063.65 | G300E | 1393568.75 | 10.93 | G300E | 1278503.68 | 10.03
1495 | Story21 | B84 | 32 MPa RC Beam (37.5 cm x 25 cm) | Beam | 32MPa | Concrete Rectangular | 250 | 375 | 937.5 | 7037.5 | 0.66 | 1614.11 | G300E | 3141070.83 | 24.65 | G300E | 775007.62 | 6.08
1496 | Story21 | B85 | 32 MPa RC Beam (37.5 cm x 25 cm) | Beam | 32MPa | Concrete Rectangular | 250 | 375 | 937.5 | 4637.5 | 0.43 | 1063.65 | G300E | 1451247.66 | 11.39 | G300E | 1790947.43 | 14.05
1497 | Story21 | B86 | 32 MPa RC Beam (37.5 cm x 25 cm) | Beam | 32MPa | Concrete Rectangular | 250 | 375 | 937.5 | 7037.5 | 0.66 | 1614.11 | G300E | 3096500 | 24.3 | G300E | 1293436.79 | 10.15
1498 | Story21 | B87 | 32 MPa RC Beam (37.5 cm x 25 cm) | Beam | 32MPa | Concrete Rectangular | 250 | 375 | 937.5 | 4637.5 | 0.43 | 1063.65 | G300E | 1630950.78 | 12.8 | G300E | 1662836.49 | 13.05
1499 | Story21 | B88 | 32 MPa RC Beam (37.5 cm x 25 cm) | Beam | 32MPa | Concrete Rectangular | 250 | 375 | 937.5 | 7037.5 | 0.66 | 1614.11 | G300E | 2945780.21 | 23.11 | G300E | 1293436.79 | 10.15
1500 | Story21 | B89 | 32 MPa RC Beam (37.5 cm x 25 cm) | Beam | 32MPa | Concrete Rectangular | 250 | 375 | 937.5 | 4637.5 | 0.43 | 1063.65 | G300E | 1596169.53 | 12.52 | G300E | 253616.18 | 1.99
1501 | Story21 | B9 | 32 MPa RC Beam (37.5 cm x 25 cm) | Beam | 32MPa | Concrete Rectangular | 250 | 375 | 937.5 | 7037.5 | 0.66 | 1614.11 | G300E | 3237836.46 | 25.41 | G300E | 775007.62 | 6.08
1502 | Story21 | B90 | 32 MPa RC Beam (25 cm x 25 cm) | Beam | 32MPa | Concrete Rectangular | 250 | 250 | 625 | 7037.5 | 0.44 | 1076.07 | G300E | 4319558.85 | 33.89 | G300E | 1550205.84 | 12.16
1503 | Story21 | B91 | 32 MPa RC Beam (25 cm x 25 cm) | Beam | 32MPa | Concrete Rectangular | 250 | 250 | 625 | 7037.5 | 0.44 | 1076.07 | G300E | 4948242.19 | 38.83 | G300E | 1321414.51 | 10.37
1504 | Story21 | B92 | 32 MPa RC Beam (37.5 cm x 25 cm) | Beam | 32MPa | Concrete Rectangular | 250 | 375 | 937.5 | 4637.5 | 0.43 | 1063.65 | G300E | 1576170.31 | 12.37 | G300E | 766059.93 | 6.01
1505 | Story21 | B93 | 32 MPa RC Beam (37.5 cm x 25 cm) | Beam | 32MPa | Concrete Rectangular | 250 | 375 | 937.5 | 7037.5 | 0.66 | 1614.11 | G300E | 3110281.77 | 24.4 | G300E | 1293436.79 | 10.15
1506 | Story21 | B94 | 32 MPa RC Beam (37.5 cm x 25 cm) | Beam | 32MPa | Concrete Rectangular | 250 | 375 | 937.5 | 4637.5 | 0.43 | 1063.65 | G300E | 1606024.22 | 12.6 | G300E | 253616.18 | 1.99
1507 | Story21 | B95 | 32 MPa RC Beam (37.5 cm x 25 cm) | Beam | 32MPa | Concrete Rectangular | 250 | 375 | 937.5 | 7037.5 | 0.66 | 1614.11 | G300E | 3234904.17 | 25.38 | G300E | 775007.62 | 6.08
1508 | Story21 | B96 | 32 MPa RC Beam (37.5 cm x 25 cm) | Beam | 32MPa | Concrete Rectangular | 250 | 375 | 937.5 | 4637.5 | 0.43 | 1063.65 | G300E | 1558489.84 | 12.23 | G300E | 253616.18 | 1.99
1509 | Story21 | B97 | 32 MPa RC Beam (37.5 cm x 25 cm) | Beam | 32MPa | Concrete Rectangular | 250 | 375 | 937.5 | 7037.5 | 0.66 | 1614.11 | G300E | 3237836.46 | 25.41 | G300E | 775007.62 | 6.08
1510 | Story21 | B98 | 32 MPa RC Beam (37.5 cm x 25 cm) | Beam | 32MPa | Concrete Rectangular | 250 | 375 | 937.5 | 4637.5 | 0.43 | 1063.65 | G300E | 1549504.69 | 12.16 | G300E | 253616.18 | 1.99
1511 | Story21 | B99 | 32 MPa RC Beam (37.5 cm x 25 cm) | Beam | 32MPa | Concrete Rectangular | 250 | 375 | 937.5 | 7037.5 | 0.66 | 1614.11 | G300E | 3237836.46 | 25.41 | G300E | 775007.62 | 6.08
1512 | Story3 | B1 | 32 MPa RC Beam (32.5 cm x 25 cm) | Beam | 32MPa | Concrete Rectangular | 250 | 325 | 812.5 | 6912.5 | 0.56 | 1374.04 | G300E | 3207714.2 | 25.17 | G300E | 2048590.86 | 16.07
1513 | Story3 | B10 | 32 MPa RC Beam (32.5 cm x 25 cm) | Beam | 32MPa | Concrete Rectangular | 250 | 325 | 812.5 | 4512.5 | 0.37 | 896.98 | G300E | 1274781.25 | 10 | G300E | 952059.01 | 7.47
1514 | Story3 | B100 | 32 MPa RC Beam (32.5 cm x 25 cm) | Beam | 32MPa | Concrete Rectangular | 250 | 325 | 812.5 | 4512.5 | 0.37 | 896.98 | G300E | 2214348.21 | 17.37 | G300E | 953025.98 | 7.48
1515 | Story3 | B101 | 32 MPa RC Beam (32.5 cm x 25 cm) | Beam | 32MPa | Concrete Rectangular | 250 | 325 | 812.5 | 6912.5 | 0.56 | 1374.04 | G300E | 3549568.75 | 27.85 | G300E | 958810.65 | 7.52
1516 | Story3 | B102 | 32 MPa RC Beam (32.5 cm x 25 cm) | Beam | 32MPa | Concrete Rectangular | 250 | 325 | 812.5 | 4512.5 | 0.37 | 896.98 | G300E | 2166000 | 17 | G300E | 953025.98 | 7.48
1517 | Story3 | B103 | 32 MPa RC Beam (32.5 cm x 25 cm) | Beam | 32MPa | Concrete Rectangular | 250 | 325 | 812.5 | 6912.5 | 0.56 | 1374.04 | G300E | 3676507.39 | 28.85 | G300E | 1083864.05 | 8.5
1518 | Story3 | B104 | 32 MPa RC Beam (32.5 cm x 25 cm) | Beam | 32MPa | Concrete Rectangular | 250 | 325 | 812.5 | 4512.5 | 0.37 | 896.98 | G300E | 2076716.96 | 16.29 | G300E | 953025.98 | 7.48
1519 | Story3 | B105 | 32 MPa RC Beam (32.5 cm x 25 cm) | Beam | 32MPa | Concrete Rectangular | 250 | 325 | 812.5 | 6912.5 | 0.56 | 1374.04 | G300E | 3206771.59 | 25.16 | G300E | 2173644.27 | 17.06
1520 | Story3 | B106 | 32 MPa RC Beam (32.5 cm x 25 cm) | Beam | 32MPa | Concrete Rectangular | 250 | 325 | 812.5 | 4512.5 | 0.37 | 896.98 | G300E | 2098312.5 | 16.46 | G300E | 1594445.62 | 12.51
1521 | Story3 | B107 | 32 MPa RC Beam (32.5 cm x 25 cm) | Beam | 32MPa | Concrete Rectangular | 250 | 325 | 812.5 | 4512.5 | 0.37 | 896.98 | G300E | 2058022.32 | 16.15 | G300E | 1594445.62 | 12.51
1522 | Story3 | B108 | 32 MPa RC Beam (32.5 cm x 25 cm) | Beam | 32MPa | Concrete Rectangular | 250 | 325 | 812.5 | 4512.5 | 0.37 | 896.98 | G300E | 2056733.04 | 16.14 | G300E | 1594445.62 | 12.51
1523 | Story3 | B109 | 32 MPa RC Beam (32.5 cm x 25 cm) | Beam | 32MPa | Concrete Rectangular | 250 | 325 | 812.5 | 4512.5 | 0.37 | 896.98 | G300E | 2055443.75 | 16.13 | G300E | 1466161.69 | 11.5
1524 | Story3 | B11 | 32 MPa RC Beam (32.5 cm x 25 cm) | Beam | 32MPa | Concrete Rectangular | 250 | 325 | 812.5 | 6912.5 | 0.56 | 1374.04 | G300E | 3549568.75 | 27.85 | G300E | 958810.65 | 7.52
1525 | Story3 | B110 | 32 MPa RC Beam (32.5 cm x 25 cm) | Beam | 32MPa | Concrete Rectangular | 250 | 325 | 812.5 | 4512.5 | 0.37 | 896.98 | G300E | 2056733.04 | 16.14 | G300E | 1594445.62 | 12.51
1526 | Story3 | B111 | 32 MPa RC Beam (32.5 cm x 25 cm) | Beam | 32MPa | Concrete Rectangular | 250 | 325 | 812.5 | 4512.5 | 0.37 | 896.98 | G300E | 2058022.32 | 16.15 | G300E | 1594445.62 | 12.51
1527 | Story3 | B112 | 32 MPa RC Beam (32.5 cm x 25 cm) | Beam | 32MPa | Concrete Rectangular | 250 | 325 | 812.5 | 4512.5 | 0.37 | 896.98 | G300E | 2098312.5 | 16.46 | G300E | 1594445.62 | 12.51
1528 | Story3 | B12 | 32 MPa RC Beam (32.5 cm x 25 cm) | Beam | 32MPa | Concrete Rectangular | 250 | 325 | 812.5 | 4512.5 | 0.37 | 896.98 | G300E | 1278971.43 | 10.04 | G300E | 951092.05 | 7.46
1529 | Story3 | B13 | 32 MPa RC Beam (32.5 cm x 25 cm) | Beam | 32MPa | Concrete Rectangular | 250 | 325 | 812.5 | 6912.5 | 0.56 | 1374.04 | G300E | 3676507.39 | 28.85 | G300E | 958810.65 | 7.52
1530 | Story3 | B14 | 32 MPa RC Beam (32.5 cm x 25 cm) | Beam | 32MPa | Concrete Rectangular | 250 | 325 | 812.5 | 4512.5 | 0.37 | 896.98 | G300E | 1184208.93 | 9.29 | G300E | 1209593.84 | 9.49
1531 | Story3 | B15 | 32 MPa RC Beam (32.5 cm x 25 cm) | Beam | 32MPa | Concrete Rectangular | 250 | 325 | 812.5 | 6912.5 | 0.56 | 1374.04 | G300E | 3206143.18 | 25.16 | G300E | 2048590.86 | 16.07
1532 | Story3 | B16 | 32 MPa RC Beam (32.5 cm x 25 cm) | Beam | 32MPa | Concrete Rectangular | 250 | 325 | 812.5 | 6912.5 | 0.56 | 1374.04 | G300E | 2914875.57 | 22.87 | G300E | 2048590.86 | 16.07
1533 | Story3 | B17 | 32 MPa RC Beam (32.5 cm x 25 cm) | Beam | 32MPa | Concrete Rectangular | 250 | 325 | 812.5 | 4512.5 | 0.37 | 896.98 | G300E | 1690253.57 | 13.26 | G300E | 953025.98 | 7.48
1534 | Story3 | B18 | 32 MPa RC Beam (32.5 cm x 25 cm) | Beam | 32MPa | Concrete Rectangular | 250 | 325 | 812.5 | 6912.5 | 0.56 | 1374.04 | G300E | 3112824.43 | 24.42 | G300E | 929026.33 | 7.29
1535 | Story3 | B19 | 32 MPa RC Beam (32.5 cm x 25 cm) | Beam | 32MPa | Concrete Rectangular | 250 | 325 | 812.5 | 4512.5 | 0.37 | 896.98 | G300E | 1625789.29 | 12.76 | G300E | 953025.98 | 7.48
1536 | Story3 | B2 | 32 MPa RC Beam (32.5 cm x 25 cm) | Beam | 32MPa | Concrete Rectangular | 250 | 325 | 812.5 | 4512.5 | 0.37 | 896.98 | G300E | 1254152.68 | 9.84 | G300E | 1209593.84 | 9.49
1537 | Story3 | B20 | 32 MPa RC Beam (32.5 cm x 25 cm) | Beam | 32MPa | Concrete Rectangular | 250 | 325 | 812.5 | 6912.5 | 0.56 | 1374.04 | G300E | 3135761.36 | 24.6 | G300E | 929026.33 | 7.29
1538 | Story3 | B21 | 32 MPa RC Beam (32.5 cm x 25 cm) | Beam | 32MPa | Concrete Rectangular | 250 | 325 | 812.5 | 4512.5 | 0.37 | 896.98 | G300E | 1597425 | 12.53 | G300E | 953025.98 | 7.48
1539 | Story3 | B22 | 32 MPa RC Beam (32.5 cm x 25 cm) | Beam | 32MPa | Concrete Rectangular | 250 | 325 | 812.5 | 6912.5 | 0.56 | 1374.04 | G300E | 3179435.8 | 24.95 | G300E | 929026.33 | 7.29
1540 | Story3 | B23 | 32 MPa RC Beam (32.5 cm x 25 cm) | Beam | 32MPa | Concrete Rectangular | 250 | 325 | 812.5 | 4512.5 | 0.37 | 896.98 | G300E | 1591623.21 | 12.49 | G300E | 953025.98 | 7.48
1541 | Story3 | B24 | 32 MPa RC Beam (32.5 cm x 25 cm) | Beam | 32MPa | Concrete Rectangular | 250 | 325 | 812.5 | 6912.5 | 0.56 | 1374.04 | G300E | 3179435.8 | 24.95 | G300E | 929026.33 | 7.29
1542 | Story3 | B25 | 32 MPa RC Beam (32.5 cm x 25 cm) | Beam | 32MPa | Concrete Rectangular | 250 | 325 | 812.5 | 4512.5 | 0.37 | 896.98 | G300E | 1597425 | 12.53 | G300E | 953025.98 | 7.48
1543 | Story3 | B26 | 32 MPa RC Beam (32.5 cm x 25 cm) | Beam | 32MPa | Concrete Rectangular | 250 | 325 | 812.5 | 6912.5 | 0.56 | 1374.04 | G300E | 3135761.36 | 24.6 | G300E | 929026.33 | 7.29
1544 | Story3 | B27 | 32 MPa RC Beam (32.5 cm x 25 cm) | Beam | 32MPa | Concrete Rectangular | 250 | 325 | 812.5 | 4512.5 | 0.37 | 896.98 | G300E | 1625789.29 | 12.76 | G300E | 953025.98 | 7.48
1545 | Story3 | B28 | 32 MPa RC Beam (32.5 cm x 25 cm) | Beam | 32MPa | Concrete Rectangular | 250 | 325 | 812.5 | 6912.5 | 0.56 | 1374.04 | G300E | 3112824.43 | 24.42 | G300E | 929026.33 | 7.29
1546 | Story3 | B29 | 32 MPa RC Beam (32.5 cm x 25 cm) | Beam | 32MPa | Concrete Rectangular | 250 | 325 | 812.5 | 4512.5 | 0.37 | 896.98 | G300E | 1690253.57 | 13.26 | G300E | 953025.98 | 7.48
1547 | Story3 | B3 | 32 MPa RC Beam (32.5 cm x 25 cm) | Beam | 32MPa | Concrete Rectangular | 250 | 325 | 812.5 | 6912.5 | 0.56 | 1374.04 | G300E | 3676507.39 | 28.85 | G300E | 958810.65 | 7.52
1548 | Story3 | B30 | 32 MPa RC Beam (32.5 cm x 25 cm) | Beam | 32MPa | Concrete Rectangular | 250 | 325 | 812.5 | 6912.5 | 0.56 | 1374.04 | G300E | 2911419.32 | 22.84 | G300E | 2048590.86 | 16.07
1549 | Story3 | B31 | 32 MPa RC Beam (32.5 cm x 25 cm) | Beam | 32MPa | Concrete Rectangular | 250 | 325 | 812.5 | 6912.5 | 0.56 | 1374.04 | G300E | 2923359.09 | 22.94 | G300E | 2048590.86 | 16.07
1550 | Story3 | B32 | 32 MPa RC Beam (32.5 cm x 25 cm) | Beam | 32MPa | Concrete Rectangular | 250 | 325 | 812.5 | 4512.5 | 0.37 | 896.98 | G300E | 1675749.11 | 13.15 | G300E | 953025.98 | 7.48
1551 | Story3 | B33 | 32 MPa RC Beam (32.5 cm x 25 cm) | Beam | 32MPa | Concrete Rectangular | 250 | 325 | 812.5 | 6912.5 | 0.56 | 1374.04 | G300E | 3115023.86 | 24.44 | G300E | 929026.33 | 7.29
1552 | Story3 | B34 | 32 MPa RC Beam (32.5 cm x 25 cm) | Beam | 32MPa | Concrete Rectangular | 250 | 325 | 812.5 | 4512.5 | 0.37 | 896.98 | G300E | 1620954.46 | 12.72 | G300E | 953025.98 | 7.48
1553 | Story3 | B35 | 32 MPa RC Beam (32.5 cm x 25 cm) | Beam | 32MPa | Concrete Rectangular | 250 | 325 | 812.5 | 6912.5 | 0.56 | 1374.04 | G300E | 3121307.95 | 24.49 | G300E | 929026.33 | 7.29
1554 | Story3 | B36 | 32 MPa RC Beam (32.5 cm x 25 cm) | Beam | 32MPa | Concrete Rectangular | 250 | 325 | 812.5 | 4512.5 | 0.37 | 896.98 | G300E | 1492348.21 | 11.71 | G300E | 953025.98 | 7.48
1555 | Story3 | B37 | 32 MPa RC Beam (32.5 cm x 25 cm) | Beam | 32MPa | Concrete Rectangular | 250 | 325 | 812.5 | 7200 | 0.58 | 1431.19 | G300E | 3588730.43 | 28.16 | G300E | 1139207.4 | 8.94
1556 | Story3 | B38 | 32 MPa RC Beam (32.5 cm x 25 cm) | Beam | 32MPa | Concrete Rectangular | 250 | 325 | 812.5 | 4512.5 | 0.37 | 896.98 | G300E | 1493637.5 | 11.72 | G300E | 953025.98 | 7.48
1557 | Story3 | B39 | 32 MPa RC Beam (32.5 cm x 25 cm) | Beam | 32MPa | Concrete Rectangular | 250 | 325 | 812.5 | 7200 | 0.58 | 1431.19 | G300E | 3588104.35 | 28.15 | G300E | 1512981.31 | 11.87
1558 | Story3 | B4 | 32 MPa RC Beam (32.5 cm x 25 cm) | Beam | 32MPa | Concrete Rectangular | 250 | 325 | 812.5 | 4512.5 | 0.37 | 896.98 | G300E | 1278971.43 | 10.04 | G300E | 953025.98 | 7.48
1559 | Story3 | B40 | 32 MPa RC Beam (32.5 cm x 25 cm) | Beam | 32MPa | Concrete Rectangular | 250 | 325 | 812.5 | 4512.5 | 0.37 | 896.98 | G300E | 1492348.21 | 11.71 | G300E | 953025.98 | 7.48
1560 | Story3 | B41 | 32 MPa RC Beam (32.5 cm x 25 cm) | Beam | 32MPa | Concrete Rectangular | 250 | 325 | 812.5 | 6912.5 | 0.56 | 1374.04 | G300E | 3121307.95 | 24.49 | G300E | 929026.33 | 7.29
1561 | Story3 | B42 | 32 MPa RC Beam (32.5 cm x 25 cm) | Beam | 32MPa | Concrete Rectangular | 250 | 325 | 812.5 | 4512.5 | 0.37 | 896.98 | G300E | 1620954.46 | 12.72 | G300E | 953025.98 | 7.48
1562 | Story3 | B43 | 32 MPa RC Beam (32.5 cm x 25 cm) | Beam | 32MPa | Concrete Rectangular | 250 | 325 | 812.5 | 6912.5 | 0.56 | 1374.04 | G300E | 3115338.07 | 24.44 | G300E | 929026.33 | 7.29
1563 | Story3 | B44 | 32 MPa RC Beam (32.5 cm x 25 cm) | Beam | 32MPa | Concrete Rectangular | 250 | 325 | 812.5 | 4512.5 | 0.37 | 896.98 | G300E | 1675749.11 | 13.15 | G300E | 953025.98 | 7.48
1564 | Story3 | B45 | 32 MPa RC Beam (32.5 cm x 25 cm) | Beam | 32MPa | Concrete Rectangular | 250 | 325 | 812.5 | 6912.5 | 0.56 | 1374.04 | G300E | 2919902.84 | 22.91 | G300E | 2048590.86 | 16.07
1565 | Story3 | B46 | 32 MPa RC Beam (32.5 cm x 25 cm) | Beam | 32MPa | Concrete Rectangular | 250 | 325 | 812.5 | 6912.5 | 0.56 | 1374.04 | G300E | 2929643.18 | 22.99 | G300E | 2048590.86 | 16.07
1566 | Story3 | B47 | 32 MPa RC Beam (32.5 cm x 25 cm) | Beam | 32MPa | Concrete Rectangular | 250 | 325 | 812.5 | 4512.5 | 0.37 | 896.98 | G300E | 1782437.5 | 13.99 | G300E | 953025.98 | 7.48
1567 | Story3 | B48 | 32 MPa RC Beam (32.5 cm x 25 cm) | Beam | 32MPa | Concrete Rectangular | 250 | 325 | 812.5 | 6912.5 | 0.56 | 1374.04 | G300E | 3093029.55 | 24.27 | G300E | 929026.33 | 7.29
1568 | Story3 | B49 | 32 MPa RC Beam (32.5 cm x 25 cm) | Beam | 32MPa | Concrete Rectangular | 250 | 325 | 812.5 | 4512.5 | 0.37 | 896.98 | G300E | 1725386.61 | 13.54 | G300E | 953025.98 | 7.48
1569 | Story3 | B5 | 32 MPa RC Beam (32.5 cm x 25 cm) | Beam | 32MPa | Concrete Rectangular | 250 | 325 | 812.5 | 6912.5 | 0.56 | 1374.04 | G300E | 3690960.8 | 28.96 | G300E | 958810.65 | 7.52
1570 | Story3 | B50 | 32 MPa RC Beam (32.5 cm x 25 cm) | Beam | 32MPa | Concrete Rectangular | 250 | 325 | 812.5 | 6912.5 | 0.56 | 1374.04 | G300E | 2550084.09 | 20.01 | G300E | 1929453.6 | 15.14
1571 | Story3 | B51 | 32 MPa RC Beam (32.5 cm x 25 cm) | Beam | 32MPa | Concrete Rectangular | 250 | 325 | 812.5 | 4800 | 0.39 | 954.13 | G300E | 2045760 | 16.05 | G300E | 1231215.76 | 9.66
1572 | Story3 | B55 | 32 MPa RC Beam (32.5 cm x 25 cm) | Beam | 32MPa | Concrete Rectangular | 250 | 325 | 812.5 | 4512.5 | 0.37 | 896.98 | G300E | 1925935 | 15.11 | G300E | 1157471.07 | 9.08
1573 | Story3 | B56 | 32 MPa RC Beam (32.5 cm x 25 cm) | Beam | 32MPa | Concrete Rectangular | 250 | 325 | 812.5 | 6912.5 | 0.56 | 1374.04 | G300E | 2548198.86 | 19.99 | G300E | 1929453.6 | 15.14
1574 | Story3 | B57 | 32 MPa RC Beam (32.5 cm x 25 cm) | Beam | 32MPa | Concrete Rectangular | 250 | 325 | 812.5 | 4512.5 | 0.37 | 896.98 | G300E | 1724419.64 | 13.53 | G300E | 953025.98 | 7.48
1575 | Story3 | B58 | 32 MPa RC Beam (32.5 cm x 25 cm) | Beam | 32MPa | Concrete Rectangular | 250 | 325 | 812.5 | 6912.5 | 0.56 | 1374.04 | G300E | 3093972.16 | 24.28 | G300E | 929026.33 | 7.29
1576 | Story3 | B59 | 32 MPa RC Beam (32.5 cm x 25 cm) | Beam | 32MPa | Concrete Rectangular | 250 | 325 | 812.5 | 4512.5 | 0.37 | 896.98 | G300E | 1782115.18 | 13.98 | G300E | 953025.98 | 7.48
1577 | Story3 | B6 | 32 MPa RC Beam (32.5 cm x 25 cm) | Beam | 32MPa | Concrete Rectangular | 250 | 325 | 812.5 | 4512.5 | 0.37 | 896.98 | G300E | 1275103.57 | 10 | G300E | 953025.98 | 7.48
1578 | Story3 | B60 | 32 MPa RC Beam (32.5 cm x 25 cm) | Beam | 32MPa | Concrete Rectangular | 250 | 325 | 812.5 | 6912.5 | 0.56 | 1374.04 | G300E | 2925244.32 | 22.95 | G300E | 2048590.86 | 16.07
1579 | Story3 | B61 | 32 MPa RC Beam (32.5 cm x 25 cm) | Beam | 32MPa | Concrete Rectangular | 250 | 325 | 812.5 | 6912.5 | 0.56 | 1374.04 | G300E | 2923359.09 | 22.94 | G300E | 2173644.27 | 17.06
1580 | Story3 | B62 | 32 MPa RC Beam (32.5 cm x 25 cm) | Beam | 32MPa | Concrete Rectangular | 250 | 325 | 812.5 | 4512.5 | 0.37 | 896.98 | G300E | 1894927.68 | 14.87 | G300E | 953025.98 | 7.48
1581 | Story3 | B63 | 32 MPa RC Beam (32.5 cm x 25 cm) | Beam | 32MPa | Concrete Rectangular | 250 | 325 | 812.5 | 6912.5 | 0.56 | 1374.04 | G300E | 3115023.86 | 24.44 | G300E | 929026.33 | 7.29
1582 | Story3 | B64 | 32 MPa RC Beam (32.5 cm x 25 cm) | Beam | 32MPa | Concrete Rectangular | 250 | 325 | 812.5 | 4512.5 | 0.37 | 896.98 | G300E | 1919746.43 | 15.06 | G300E | 953025.98 | 7.48
1583 | Story3 | B65 | 32 MPa RC Beam (32.5 cm x 25 cm) | Beam | 32MPa | Concrete Rectangular | 250 | 325 | 812.5 | 6912.5 | 0.56 | 1374.04 | G300E | 3121307.95 | 24.49 | G300E | 1304186.56 | 10.23
1584 | Story3 | B66 | 32 MPa RC Beam (32.5 cm x 25 cm) | Beam | 32MPa | Concrete Rectangular | 250 | 325 | 812.5 | 4800 | 0.39 | 954.13 | G300E | 2184960 | 17.14 | G300E | 1103855.76 | 8.66
1585 | Story3 | B67 | 32 MPa RC Beam (32.5 cm x 25 cm) | Beam | 32MPa | Concrete Rectangular | 250 | 325 | 812.5 | 6912.5 | 0.56 | 1374.04 | G300E | 3445430.43 | 27.03 | G300E | 1452567.13 | 11.4
1586 | Story3 | B69 | 32 MPa RC Beam (32.5 cm x 25 cm) | Beam | 32MPa | Concrete Rectangular | 250 | 325 | 812.5 | 6912.5 | 0.56 | 1374.04 | G300E | 3448435.87 | 27.06 | G300E | 1452567.13 | 11.4
1587 | Story3 | B7 | 32 MPa RC Beam (32.5 cm x 25 cm) | Beam | 32MPa | Concrete Rectangular | 250 | 325 | 812.5 | 6912.5 | 0.56 | 1374.04 | G300E | 3692217.61 | 28.97 | G300E | 958810.65 | 7.52
1588 | Story3 | B70 | 32 MPa RC Beam (32.5 cm x 25 cm) | Beam | 32MPa | Concrete Rectangular | 250 | 325 | 812.5 | 4512.5 | 0.37 | 896.98 | G300E | 2070034.17 | 16.24 | G300E | 1488149.25 | 11.68
1589 | Story3 | B71 | 32 MPa RC Beam (32.5 cm x 25 cm) | Beam | 32MPa | Concrete Rectangular | 250 | 325 | 812.5 | 6912.5 | 0.56 | 1374.04 | G300E | 3124764.2 | 24.52 | G300E | 1804400.2 | 14.16
1590 | Story3 | B72 | 32 MPa RC Beam (32.5 cm x 25 cm) | Beam | 32MPa | Concrete Rectangular | 250 | 325 | 812.5 | 4512.5 | 0.37 | 896.98 | G300E | 1845934.82 | 14.48 | G300E | 953025.98 | 7.48
1591 | Story3 | B73 | 32 MPa RC Beam (32.5 cm x 25 cm) | Beam | 32MPa | Concrete Rectangular | 250 | 325 | 812.5 | 6912.5 | 0.56 | 1374.04 | G300E | 3221513.02 | 25.28 | G300E | 1304713.49 | 10.24
1592 | Story3 | B74 | 32 MPa RC Beam (32.5 cm x 25 cm) | Beam | 32MPa | Concrete Rectangular | 250 | 325 | 812.5 | 4512.5 | 0.37 | 896.98 | G300E | 1892671.43 | 14.85 | G300E | 953025.98 | 7.48
1593 | Story3 | B75 | 32 MPa RC Beam (32.5 cm x 25 cm) | Beam | 32MPa | Concrete Rectangular | 250 | 325 | 812.5 | 6912.5 | 0.56 | 1374.04 | G300E | 2910790.91 | 22.84 | G300E | 2048590.86 | 16.07
1594 | Story3 | B76 | 32 MPa RC Beam (32.5 cm x 25 cm) | Beam | 32MPa | Concrete Rectangular | 250 | 325 | 812.5 | 6912.5 | 0.56 | 1374.04 | G300E | 2915189.77 | 22.87 | G300E | 2173644.27 | 17.06
1595 | Story3 | B77 | 32 MPa RC Beam (32.5 cm x 25 cm) | Beam | 32MPa | Concrete Rectangular | 250 | 325 | 812.5 | 4512.5 | 0.37 | 896.98 | G300E | 2002583.04 | 15.71 | G300E | 953025.98 | 7.48
1596 | Story3 | B78 | 32 MPa RC Beam (32.5 cm x 25 cm) | Beam | 32MPa | Concrete Rectangular | 250 | 325 | 812.5 | 6912.5 | 0.56 | 1374.04 | G300E | 3112824.43 | 24.42 | G300E | 929026.33 | 7.29
1597 | Story3 | B79 | 32 MPa RC Beam (32.5 cm x 25 cm) | Beam | 32MPa | Concrete Rectangular | 250 | 325 | 812.5 | 4512.5 | 0.37 | 896.98 | G300E | 1884291.07 | 14.78 | G300E | 953025.98 | 7.48
1598 | Story3 | B8 | 32 MPa RC Beam (32.5 cm x 25 cm) | Beam | 32MPa | Concrete Rectangular | 250 | 325 | 812.5 | 4512.5 | 0.37 | 896.98 | G300E | 1274458.93 | 10 | G300E | 953025.98 | 7.48
1599 | Story3 | B80 | 32 MPa RC Beam (32.5 cm x 25 cm) | Beam | 32MPa | Concrete Rectangular | 250 | 325 | 812.5 | 6912.5 | 0.56 | 1374.04 | G300E | 3135761.36 | 24.6 | G300E | 929026.33 | 7.29
1600 | Story3 | B81 | 32 MPa RC Beam (32.5 cm x 25 cm) | Beam | 32MPa | Concrete Rectangular | 250 | 325 | 812.5 | 4512.5 | 0.37 | 896.98 | G300E | 1901696.43 | 14.92 | G300E | 953025.98 | 7.48
1601 | Story3 | B82 | 32 MPa RC Beam (32.5 cm x 25 cm) | Beam | 32MPa | Concrete Rectangular | 250 | 325 | 812.5 | 6912.5 | 0.56 | 1374.04 | G300E | 3179435.8 | 24.95 | G300E | 929026.33 | 7.29
1602 | Story3 | B83 | 32 MPa RC Beam (32.5 cm x 25 cm) | Beam | 32MPa | Concrete Rectangular | 250 | 325 | 812.5 | 4512.5 | 0.37 | 896.98 | G300E | 1752139.29 | 13.75 | G300E | 953025.98 | 7.48
1603 | Story3 | B84 | 32 MPa RC Beam (32.5 cm x 25 cm) | Beam | 32MPa | Concrete Rectangular | 250 | 325 | 812.5 | 6912.5 | 0.56 | 1374.04 | G300E | 3179121.59 | 24.94 | G300E | 929026.33 | 7.29
1604 | Story3 | B85 | 32 MPa RC Beam (32.5 cm x 25 cm) | Beam | 32MPa | Concrete Rectangular | 250 | 325 | 812.5 | 4512.5 | 0.37 | 896.98 | G300E | 1901374.11 | 14.92 | G300E | 953025.98 | 7.48
1605 | Story3 | B86 | 32 MPa RC Beam (32.5 cm x 25 cm) | Beam | 32MPa | Concrete Rectangular | 250 | 325 | 812.5 | 6912.5 | 0.56 | 1374.04 | G300E | 3133247.73 | 24.58 | G300E | 929026.33 | 7.29
1606 | Story3 | B87 | 32 MPa RC Beam (32.5 cm x 25 cm) | Beam | 32MPa | Concrete Rectangular | 250 | 325 | 812.5 | 4512.5 | 0.37 | 896.98 | G300E | 1883968.75 | 14.78 | G300E | 953025.98 | 7.48
1607 | Story3 | B88 | 32 MPa RC Beam (32.5 cm x 25 cm) | Beam | 32MPa | Concrete Rectangular | 250 | 325 | 812.5 | 6912.5 | 0.56 | 1374.04 | G300E | 3116909.09 | 24.46 | G300E | 929026.33 | 7.29
1608 | Story3 | B89 | 32 MPa RC Beam (32.5 cm x 25 cm) | Beam | 32MPa | Concrete Rectangular | 250 | 325 | 812.5 | 4512.5 | 0.37 | 896.98 | G300E | 2119016.91 | 16.63 | G300E | 774057.46 | 6.07
1609 | Story3 | B9 | 32 MPa RC Beam (32.5 cm x 25 cm) | Beam | 32MPa | Concrete Rectangular | 250 | 325 | 812.5 | 6912.5 | 0.56 | 1374.04 | G300E | 3550825.57 | 27.86 | G300E | 958810.65 | 7.52
1610 | Story3 | B90 | 32 MPa RC Beam (32.5 cm x 25 cm) | Beam | 32MPa | Concrete Rectangular | 250 | 325 | 812.5 | 6912.5 | 0.56 | 1374.04 | G300E | 2919840 | 22.91 | G300E | 2309193.34 | 18.12
1611 | Story3 | B91 | 32 MPa RC Beam (32.5 cm x 25 cm) | Beam | 32MPa | Concrete Rectangular | 250 | 325 | 812.5 | 6912.5 | 0.56 | 1374.04 | G300E | 3207714.2 | 25.17 | G300E | 2173644.27 | 17.06
1612 | Story3 | B92 | 32 MPa RC Beam (32.5 cm x 25 cm) | Beam | 32MPa | Concrete Rectangular | 250 | 325 | 812.5 | 4512.5 | 0.37 | 896.98 | G300E | 2077039.29 | 16.3 | G300E | 953025.98 | 7.48
1613 | Story3 | B93 | 32 MPa RC Beam (32.5 cm x 25 cm) | Beam | 32MPa | Concrete Rectangular | 250 | 325 | 812.5 | 6912.5 | 0.56 | 1374.04 | G300E | 3676507.39 | 28.85 | G300E | 1083864.05 | 8.5
1614 | Story3 | B94 | 32 MPa RC Beam (32.5 cm x 25 cm) | Beam | 32MPa | Concrete Rectangular | 250 | 325 | 812.5 | 4512.5 | 0.37 | 896.98 | G300E | 2166966.96 | 17 | G300E | 953025.98 | 7.48
1615 | Story3 | B95 | 32 MPa RC Beam (32.5 cm x 25 cm) | Beam | 32MPa | Concrete Rectangular | 250 | 325 | 812.5 | 6912.5 | 0.56 | 1374.04 | G300E | 3690960.8 | 28.96 | G300E | 958810.65 | 7.52
1616 | Story3 | B96 | 32 MPa RC Beam (32.5 cm x 25 cm) | Beam | 32MPa | Concrete Rectangular | 250 | 325 | 812.5 | 4512.5 | 0.37 | 896.98 | G300E | 2214670.54 | 17.38 | G300E | 953025.98 | 7.48
1617 | Story3 | B97 | 32 MPa RC Beam (32.5 cm x 25 cm) | Beam | 32MPa | Concrete Rectangular | 250 | 325 | 812.5 | 6912.5 | 0.56 | 1374.04 | G300E | 3692217.61 | 28.97 | G300E | 958810.65 | 7.52
1618 | Story3 | B98 | 32 MPa RC Beam (32.5 cm x 25 cm) | Beam | 32MPa | Concrete Rectangular | 250 | 325 | 812.5 | 4512.5 | 0.37 | 896.98 | G300E | 2209191.07 | 17.33 | G300E | 953025.98 | 7.48
1619 | Story3 | B99 | 32 MPa RC Beam (32.5 cm x 25 cm) | Beam | 32MPa | Concrete Rectangular | 250 | 325 | 812.5 | 6912.5 | 0.56 | 1374.04 | G300E | 3550825.57 | 27.86 | G300E | 958810.65 | 7.52
1620 | Story4 | B1 | 32 MPa RC Beam (32.5 cm x 25 cm) | Beam | 32MPa | Concrete Rectangular | 250 | 325 | 812.5 | 6912.5 | 0.56 | 1374.04 | G300E | 3290664.2 | 25.82 | G300E | 2048590.86 | 16.07
1621 | Story4 | B10 | 32 MPa RC Beam (32.5 cm x 25 cm) | Beam | 32MPa | Concrete Rectangular | 250 | 325 | 812.5 | 4512.5 | 0.37 | 896.98 | G300E | 1344402.68 | 10.55 | G300E | 962695.62 | 7.55
1622 | Story4 | B100 | 32 MPa RC Beam (32.5 cm x 25 cm) | Beam | 32MPa | Concrete Rectangular | 250 | 325 | 812.5 | 4512.5 | 0.37 | 896.98 | G300E | 2242712.5 | 17.6 | G300E | 953025.98 | 7.48
1623 | Story4 | B101 | 32 MPa RC Beam (32.5 cm x 25 cm) | Beam | 32MPa | Concrete Rectangular | 250 | 325 | 812.5 | 6912.5 | 0.56 | 1374.04 | G300E | 3701329.55 | 29.04 | G300E | 1210107.12 | 9.49
1624 | Story4 | B102 | 32 MPa RC Beam (32.5 cm x 25 cm) | Beam | 32MPa | Concrete Rectangular | 250 | 325 | 812.5 | 4512.5 | 0.37 | 896.98 | G300E | 2275266.96 | 17.85 | G300E | 953025.98 | 7.48
1625 | Story4 | B103 | 32 MPa RC Beam (32.5 cm x 25 cm) | Beam | 32MPa | Concrete Rectangular | 250 | 325 | 812.5 | 6912.5 | 0.56 | 1374.04 | G300E | 3664253.41 | 28.75 | G300E | 1209558.75 | 9.49
1626 | Story4 | B104 | 32 MPa RC Beam (32.5 cm x 25 cm) | Beam | 32MPa | Concrete Rectangular | 250 | 325 | 812.5 | 4512.5 | 0.37 | 896.98 | G300E | 2250448.21 | 17.66 | G300E | 953025.98 | 7.48
1627 | Story4 | B105 | 32 MPa RC Beam (32.5 cm x 25 cm) | Beam | 32MPa | Concrete Rectangular | 250 | 325 | 812.5 | 6912.5 | 0.56 | 1374.04 | G300E | 3214312.5 | 25.22 | G300E | 2173644.27 | 17.06
1628 | Story4 | B106 | 32 MPa RC Beam (32.5 cm x 25 cm) | Beam | 32MPa | Concrete Rectangular | 250 | 325 | 812.5 | 4512.5 | 0.37 | 896.98 | G300E | 2143115.18 | 16.82 | G300E | 1759085.07 | 13.8
1629 | Story4 | B107 | 32 MPa RC Beam (32.5 cm x 25 cm) | Beam | 32MPa | Concrete Rectangular | 250 | 325 | 812.5 | 4512.5 | 0.37 | 896.98 | G300E | 2113783.93 | 16.59 | G300E | 1859716.16 | 14.59
1630 | Story4 | B108 | 32 MPa RC Beam (32.5 cm x 25 cm) | Beam | 32MPa | Concrete Rectangular | 250 | 325 | 812.5 | 4512.5 | 0.37 | 896.98 | G300E | 2111205.36 | 16.57 | G300E | 1732399.19 | 13.59
1631 | Story4 | B109 | 32 MPa RC Beam (32.5 cm x 25 cm) | Beam | 32MPa | Concrete Rectangular | 250 | 325 | 812.5 | 4512.5 | 0.37 | 896.98 | G300E | 2110883.04 | 16.56 | G300E | 1730465.26 | 13.58
1632 | Story4 | B11 | 32 MPa RC Beam (32.5 cm x 25 cm) | Beam | 32MPa | Concrete Rectangular | 250 | 325 | 812.5 | 6912.5 | 0.56 | 1374.04 | G300E | 3701015.34 | 29.04 | G300E | 960002.34 | 7.53
1633 | Story4 | B110 | 32 MPa RC Beam (32.5 cm x 25 cm) | Beam | 32MPa | Concrete Rectangular | 250 | 325 | 812.5 | 4512.5 | 0.37 | 896.98 | G300E | 2111527.68 | 16.57 | G300E | 1732399.19 | 13.59
1634 | Story4 | B111 | 32 MPa RC Beam (32.5 cm x 25 cm) | Beam | 32MPa | Concrete Rectangular | 250 | 325 | 812.5 | 4512.5 | 0.37 | 896.98 | G300E | 2113783.93 | 16.59 | G300E | 1859716.16 | 14.59
1635 | Story4 | B112 | 32 MPa RC Beam (32.5 cm x 25 cm) | Beam | 32MPa | Concrete Rectangular | 250 | 325 | 812.5 | 4512.5 | 0.37 | 896.98 | G300E | 2143115.18 | 16.82 | G300E | 1759085.07 | 13.8
1636 | Story4 | B12 | 32 MPa RC Beam (32.5 cm x 25 cm) | Beam | 32MPa | Concrete Rectangular | 250 | 325 | 812.5 | 4512.5 | 0.37 | 896.98 | G300E | 1350204.46 | 10.59 | G300E | 1090979.55 | 8.56
1637 | Story4 | B13 | 32 MPa RC Beam (32.5 cm x 25 cm) | Beam | 32MPa | Concrete Rectangular | 250 | 325 | 812.5 | 6912.5 | 0.56 | 1374.04 | G300E | 3664253.41 | 28.75 | G300E | 959452.96 | 7.53
1638 | Story4 | B14 | 32 MPa RC Beam (32.5 cm x 25 cm) | Beam | 32MPa | Concrete Rectangular | 250 | 325 | 812.5 | 4512.5 | 0.37 | 896.98 | G300E | 1259309.82 | 9.88 | G300E | 1215395.62 | 9.54
1639 | Story4 | B15 | 32 MPa RC Beam (32.5 cm x 25 cm) | Beam | 32MPa | Concrete Rectangular | 250 | 325 | 812.5 | 6912.5 | 0.56 | 1374.04 | G300E | 3214312.5 | 25.22 | G300E | 1923537.45 | 15.09
1640 | Story4 | B16 | 32 MPa RC Beam (32.5 cm x 25 cm) | Beam | 32MPa | Concrete Rectangular | 250 | 325 | 812.5 | 6912.5 | 0.56 | 1374.04 | G300E | 2932785.23 | 23.01 | G300E | 2048590.86 | 16.07
1641 | Story4 | B17 | 32 MPa RC Beam (32.5 cm x 25 cm) | Beam | 32MPa | Concrete Rectangular | 250 | 325 | 812.5 | 4512.5 | 0.37 | 896.98 | G300E | 1692832.14 | 13.28 | G300E | 953025.98 | 7.48
1642 | Story4 | B18 | 32 MPa RC Beam (32.5 cm x 25 cm) | Beam | 32MPa | Concrete Rectangular | 250 | 325 | 812.5 | 6912.5 | 0.56 | 1374.04 | G300E | 3106540.34 | 24.38 | G300E | 929026.33 | 7.29
1643 | Story4 | B19 | 32 MPa RC Beam (32.5 cm x 25 cm) | Beam | 32MPa | Concrete Rectangular | 250 | 325 | 812.5 | 4512.5 | 0.37 | 896.98 | G300E | 1632235.71 | 12.81 | G300E | 953025.98 | 7.48
1644 | Story4 | B2 | 32 MPa RC Beam (32.5 cm x 25 cm) | Beam | 32MPa | Concrete Rectangular | 250 | 325 | 812.5 | 4512.5 | 0.37 | 896.98 | G300E | 1256086.61 | 9.86 | G300E | 1215395.62 | 9.54
1645 | Story4 | B20 | 32 MPa RC Beam (32.5 cm x 25 cm) | Beam | 32MPa | Concrete Rectangular | 250 | 325 | 812.5 | 6912.5 | 0.56 | 1374.04 | G300E | 3155870.45 | 24.76 | G300E | 929026.33 | 7.29
1646 | Story4 | B21 | 32 MPa RC Beam (32.5 cm x 25 cm) | Beam | 32MPa | Concrete Rectangular | 250 | 325 | 812.5 | 4512.5 | 0.37 | 896.98 | G300E | 1592912.5 | 12.5 | G300E | 953025.98 | 7.48
1647 | Story4 | B22 | 32 MPa RC Beam (32.5 cm x 25 cm) | Beam | 32MPa | Concrete Rectangular | 250 | 325 | 812.5 | 6912.5 | 0.56 | 1374.04 | G300E | 3214312.5 | 25.22 | G300E | 929026.33 | 7.29
1648 | Story4 | B23 | 32 MPa RC Beam (32.5 cm x 25 cm) | Beam | 32MPa | Concrete Rectangular | 250 | 325 | 812.5 | 4512.5 | 0.37 | 896.98 | G300E | 1584532.14 | 12.43 | G300E | 953025.98 | 7.48
1649 | Story4 | B24 | 32 MPa RC Beam (32.5 cm x 25 cm) | Beam | 32MPa | Concrete Rectangular | 250 | 325 | 812.5 | 6912.5 | 0.56 | 1374.04 | G300E | 3214312.5 | 25.22 | G300E | 929026.33 | 7.29
1650 | Story4 | B25 | 32 MPa RC Beam (32.5 cm x 25 cm) | Beam | 32MPa | Concrete Rectangular | 250 | 325 | 812.5 | 4512.5 | 0.37 | 896.98 | G300E | 1592912.5 | 12.5 | G300E | 953025.98 | 7.48
1651 | Story4 | B26 | 32 MPa RC Beam (32.5 cm x 25 cm) | Beam | 32MPa | Concrete Rectangular | 250 | 325 | 812.5 | 6912.5 | 0.56 | 1374.04 | G300E | 3155870.45 | 24.76 | G300E | 929026.33 | 7.29
1652 | Story4 | B27 | 32 MPa RC Beam (32.5 cm x 25 cm) | Beam | 32MPa | Concrete Rectangular | 250 | 325 | 812.5 | 4512.5 | 0.37 | 896.98 | G300E | 1632235.71 | 12.81 | G300E | 953025.98 | 7.48
1653 | Story4 | B28 | 32 MPa RC Beam (32.5 cm x 25 cm) | Beam | 32MPa | Concrete Rectangular | 250 | 325 | 812.5 | 6912.5 | 0.56 | 1374.04 | G300E | 3106540.34 | 24.38 | G300E | 929026.33 | 7.29
1654 | Story4 | B29 | 32 MPa RC Beam (32.5 cm x 25 cm) | Beam | 32MPa | Concrete Rectangular | 250 | 325 | 812.5 | 4512.5 | 0.37 | 896.98 | G300E | 1692832.14 | 13.28 | G300E | 953025.98 | 7.48
1655 | Story4 | B3 | 32 MPa RC Beam (32.5 cm x 25 cm) | Beam | 32MPa | Concrete Rectangular | 250 | 325 | 812.5 | 6912.5 | 0.56 | 1374.04 | G300E | 3664253.41 | 28.75 | G300E | 959457.04 | 7.53
1656 | Story4 | B30 | 32 MPa RC Beam (32.5 cm x 25 cm) | Beam | 32MPa | Concrete Rectangular | 250 | 325 | 812.5 | 6912.5 | 0.56 | 1374.04 | G300E | 2923359.09 | 22.94 | G300E | 1923537.45 | 15.09
1657 | Story4 | B31 | 32 MPa RC Beam (32.5 cm x 25 cm) | Beam | 32MPa | Concrete Rectangular | 250 | 325 | 812.5 | 6912.5 | 0.56 | 1374.04 | G300E | 2935927.27 | 23.04 | G300E | 2048590.86 | 16.07
1658 | Story4 | B32 | 32 MPa RC Beam (32.5 cm x 25 cm) | Beam | 32MPa | Concrete Rectangular | 250 | 325 | 812.5 | 4512.5 | 0.37 | 896.98 | G300E | 1700245.54 | 13.34 | G300E | 953025.98 | 7.48
1659 | Story4 | B33 | 32 MPa RC Beam (32.5 cm x 25 cm) | Beam | 32MPa | Concrete Rectangular | 250 | 325 | 812.5 | 6912.5 | 0.56 | 1374.04 | G300E | 3091772.73 | 24.26 | G300E | 929026.33 | 7.29
1660 | Story4 | B34 | 32 MPa RC Beam (32.5 cm x 25 cm) | Beam | 32MPa | Concrete Rectangular | 250 | 325 | 812.5 | 4512.5 | 0.37 | 896.98 | G300E | 1641905.36 | 12.88 | G300E | 953025.98 | 7.48
1661 | Story4 | B35 | 32 MPa RC Beam (32.5 cm x 25 cm) | Beam | 32MPa | Concrete Rectangular | 250 | 325 | 812.5 | 6912.5 | 0.56 | 1374.04 | G300E | 3173151.7 | 24.9 | G300E | 1179133.15 | 9.25
1662 | Story4 | B36 | 32 MPa RC Beam (32.5 cm x 25 cm) | Beam | 32MPa | Concrete Rectangular | 250 | 325 | 812.5 | 4512.5 | 0.37 | 896.98 | G300E | 1567126.79 | 12.3 | G300E | 953025.98 | 7.48
1663 | Story4 | B37 | 32 MPa RC Beam (32.5 cm x 25 cm) | Beam | 32MPa | Concrete Rectangular | 250 | 325 | 812.5 | 7200 | 0.58 | 1431.19 | G300E | 3709252.17 | 29.1 | G300E | 2011346.53 | 15.78
1664 | Story4 | B38 | 32 MPa RC Beam (32.5 cm x 25 cm) | Beam | 32MPa | Concrete Rectangular | 250 | 325 | 812.5 | 4512.5 | 0.37 | 896.98 | G300E | 1480744.64 | 11.62 | G300E | 953025.98 | 7.48
1665 | Story4 | B39 | 32 MPa RC Beam (32.5 cm x 25 cm) | Beam | 32MPa | Concrete Rectangular | 250 | 325 | 812.5 | 7200 | 0.58 | 1431.19 | G300E | 3635373.91 | 28.52 | G300E | 1637572.62 | 12.85
1666 | Story4 | B4 | 32 MPa RC Beam (32.5 cm x 25 cm) | Beam | 32MPa | Concrete Rectangular | 250 | 325 | 812.5 | 4512.5 | 0.37 | 896.98 | G300E | 1350204.46 | 10.59 | G300E | 1090979.55 | 8.56
1667 | Story4 | B40 | 32 MPa RC Beam (32.5 cm x 25 cm) | Beam | 32MPa | Concrete Rectangular | 250 | 325 | 812.5 | 4512.5 | 0.37 | 896.98 | G300E | 1567449.11 | 12.3 | G300E | 953025.98 | 7.48
1668 | Story4 | B41 | 32 MPa RC Beam (32.5 cm x 25 cm) | Beam | 32MPa | Concrete Rectangular | 250 | 325 | 812.5 | 6912.5 | 0.56 | 1374.04 | G300E | 3102455.68 | 24.34 | G300E | 1179133.15 | 9.25
1669 | Story4 | B42 | 32 MPa RC Beam (32.5 cm x 25 cm) | Beam | 32MPa | Concrete Rectangular | 250 | 325 | 812.5 | 4512.5 | 0.37 | 896.98 | G300E | 1641905.36 | 12.88 | G300E | 953025.98 | 7.48
1670 | Story4 | B43 | 32 MPa RC Beam (32.5 cm x 25 cm) | Beam | 32MPa | Concrete Rectangular | 250 | 325 | 812.5 | 6912.5 | 0.56 | 1374.04 | G300E | 3091772.73 | 24.26 | G300E | 929026.33 | 7.29
1671 | Story4 | B44 | 32 MPa RC Beam (32.5 cm x 25 cm) | Beam | 32MPa | Concrete Rectangular | 250 | 325 | 812.5 | 4512.5 | 0.37 | 896.98 | G300E | 1700245.54 | 13.34 | G300E | 953025.98 | 7.48
1672 | Story4 | B45 | 32 MPa RC Beam (32.5 cm x 25 cm) | Beam | 32MPa | Concrete Rectangular | 250 | 325 | 812.5 | 6912.5 | 0.56 | 1374.04 | G300E | 2926501.14 | 22.96 | G300E | 1923537.45 | 15.09
1673 | Story4 | B46 | 32 MPa RC Beam (32.5 cm x 25 cm) | Beam | 32MPa | Concrete Rectangular | 250 | 325 | 812.5 | 6912.5 | 0.56 | 1374.04 | G300E | 2943153.98 | 23.09 | G300E | 2048590.86 | 16.07
1674 | Story4 | B47 | 32 MPa RC Beam (32.5 cm x 25 cm) | Beam | 32MPa | Concrete Rectangular | 250 | 325 | 812.5 | 4512.5 | 0.37 | 896.98 | G300E | 1893960.71 | 14.86 | G300E | 953025.98 | 7.48
1675 | Story4 | B48 | 32 MPa RC Beam (32.5 cm x 25 cm) | Beam | 32MPa | Concrete Rectangular | 250 | 325 | 812.5 | 6912.5 | 0.56 | 1374.04 | G300E | 3064122.73 | 24.04 | G300E | 929026.33 | 7.29
1676 | Story4 | B49 | 32 MPa RC Beam (32.5 cm x 25 cm) | Beam | 32MPa | Concrete Rectangular | 250 | 325 | 812.5 | 4512.5 | 0.37 | 896.98 | G300E | 1868497.32 | 14.66 | G300E | 953025.98 | 7.48
1677 | Story4 | B5 | 32 MPa RC Beam (32.5 cm x 25 cm) | Beam | 32MPa | Concrete Rectangular | 250 | 325 | 812.5 | 6912.5 | 0.56 | 1374.04 | G300E | 3701015.34 | 29.04 | G300E | 960004.39 | 7.53
1678 | Story4 | B50 | 32 MPa RC Beam (32.5 cm x 25 cm) | Beam | 32MPa | Concrete Rectangular | 250 | 325 | 812.5 | 6912.5 | 0.56 | 1374.04 | G300E | 2488500 | 19.53 | G300E | 1929453.6 | 15.14
1679 | Story4 | B51 | 32 MPa RC Beam (32.5 cm x 25 cm) | Beam | 32MPa | Concrete Rectangular | 250 | 325 | 812.5 | 4800 | 0.39 | 954.13 | G300E | 2160000 | 16.95 | G300E | 1613295.76 | 12.66
1680 | Story4 | B55 | 32 MPa RC Beam (32.5 cm x 25 cm) | Beam | 32MPa | Concrete Rectangular | 250 | 325 | 812.5 | 4512.5 | 0.37 | 896.98 | G300E | 2034235 | 15.96 | G300E | 1516666.07 | 11.9
1681 | Story4 | B56 | 32 MPa RC Beam (32.5 cm x 25 cm) | Beam | 32MPa | Concrete Rectangular | 250 | 325 | 812.5 | 6912.5 | 0.56 | 1374.04 | G300E | 2487243.18 | 19.52 | G300E | 1929453.6 | 15.14
1682 | Story4 | B57 | 32 MPa RC Beam (32.5 cm x 25 cm) | Beam | 32MPa | Concrete Rectangular | 250 | 325 | 812.5 | 4512.5 | 0.37 | 896.98 | G300E | 1866885.71 | 14.65 | G300E | 953025.98 | 7.48
1683 | Story4 | B58 | 32 MPa RC Beam (32.5 cm x 25 cm) | Beam | 32MPa | Concrete Rectangular | 250 | 325 | 812.5 | 6912.5 | 0.56 | 1374.04 | G300E | 3063808.52 | 24.04 | G300E | 929026.33 | 7.29
1684 | Story4 | B59 | 32 MPa RC Beam (32.5 cm x 25 cm) | Beam | 32MPa | Concrete Rectangular | 250 | 325 | 812.5 | 4512.5 | 0.37 | 896.98 | G300E | 1893960.71 | 14.86 | G300E | 953025.98 | 7.48
1685 | Story4 | B6 | 32 MPa RC Beam (32.5 cm x 25 cm) | Beam | 32MPa | Concrete Rectangular | 250 | 325 | 812.5 | 4512.5 | 0.37 | 896.98 | G300E | 1344725 | 10.55 | G300E | 962695.62 | 7.55
1686 | Story4 | B60 | 32 MPa RC Beam (32.5 cm x 25 cm) | Beam | 32MPa | Concrete Rectangular | 250 | 325 | 812.5 | 6912.5 | 0.56 | 1374.04 | G300E | 2932156.82 | 23.01 | G300E | 2048590.86 | 16.07
1687 | Story4 | B61 | 32 MPa RC Beam (32.5 cm x 25 cm) | Beam | 32MPa | Concrete Rectangular | 250 | 325 | 812.5 | 6912.5 | 0.56 | 1374.04 | G300E | 2936241.48 | 23.04 | G300E | 2173644.27 | 17.06
1688 | Story4 | B62 | 32 MPa RC Beam (32.5 cm x 25 cm) | Beam | 32MPa | Concrete Rectangular | 250 | 325 | 812.5 | 4512.5 | 0.37 | 896.98 | G300E | 1941019.64 | 15.23 | G300E | 953025.98 | 7.48
1689 | Story4 | B63 | 32 MPa RC Beam (32.5 cm x 25 cm) | Beam | 32MPa | Concrete Rectangular | 250 | 325 | 812.5 | 6912.5 | 0.56 | 1374.04 | G300E | 3091772.73 | 24.26 | G300E | 929026.33 | 7.29
1690 | Story4 | B64 | 32 MPa RC Beam (32.5 cm x 25 cm) | Beam | 32MPa | Concrete Rectangular | 250 | 325 | 812.5 | 4512.5 | 0.37 | 896.98 | G300E | 1990334.82 | 15.62 | G300E | 953025.98 | 7.48
1691 | Story4 | B65 | 32 MPa RC Beam (32.5 cm x 25 cm) | Beam | 32MPa | Concrete Rectangular | 250 | 325 | 812.5 | 6912.5 | 0.56 | 1374.04 | G300E | 3173151.7 | 24.9 | G300E | 1429239.97 | 11.21
1692 | Story4 | B66 | 32 MPa RC Beam (32.5 cm x 25 cm) | Beam | 32MPa | Concrete Rectangular | 250 | 325 | 812.5 | 4800 | 0.39 | 954.13 | G300E | 2321280 | 18.21 | G300E | 1358575.76 | 10.66
1693 | Story4 | B67 | 32 MPa RC Beam (32.5 cm x 25 cm) | Beam | 32MPa | Concrete Rectangular | 250 | 325 | 812.5 | 6912.5 | 0.56 | 1374.04 | G300E | 3560839.13 | 27.94 | G300E | 1811416.04 | 14.21
1694 | Story4 | B69 | 32 MPa RC Beam (32.5 cm x 25 cm) | Beam | 32MPa | Concrete Rectangular | 250 | 325 | 812.5 | 6912.5 | 0.56 | 1374.04 | G300E | 3494419.02 | 27.42 | G300E | 1931032.35 | 15.15
1695 | Story4 | B7 | 32 MPa RC Beam (32.5 cm x 25 cm) | Beam | 32MPa | Concrete Rectangular | 250 | 325 | 812.5 | 6912.5 | 0.56 | 1374.04 | G300E | 3701643.75 | 29.04 | G300E | 960020.73 | 7.53
1696 | Story4 | B70 | 32 MPa RC Beam (32.5 cm x 25 cm) | Beam | 32MPa | Concrete Rectangular | 250 | 325 | 812.5 | 4512.5 | 0.37 | 896.98 | G300E | 2201498.33 | 17.27 | G300E | 1636397.73 | 12.84
1697 | Story4 | B71 | 32 MPa RC Beam (32.5 cm x 25 cm) | Beam | 32MPa | Concrete Rectangular | 250 | 325 | 812.5 | 6912.5 | 0.56 | 1374.04 | G300E | 3107168.75 | 24.38 | G300E | 1804400.2 | 14.16
1698 | Story4 | B72 | 32 MPa RC Beam (32.5 cm x 25 cm) | Beam | 32MPa | Concrete Rectangular | 250 | 325 | 812.5 | 4512.5 | 0.37 | 896.98 | G300E | 1989045.54 | 15.61 | G300E | 953025.98 | 7.48
1699 | Story4 | B73 | 32 MPa RC Beam (32.5 cm x 25 cm) | Beam | 32MPa | Concrete Rectangular | 250 | 325 | 812.5 | 6912.5 | 0.56 | 1374.04 | G300E | 3199335.42 | 25.1 | G300E | 1304713.49 | 10.24
1700 | Story4 | B74 | 32 MPa RC Beam (32.5 cm x 25 cm) | Beam | 32MPa | Concrete Rectangular | 250 | 325 | 812.5 | 4512.5 | 0.37 | 896.98 | G300E | 1938441.07 | 15.21 | G300E | 953025.98 | 7.48
1701 | Story4 | B75 | 32 MPa RC Beam (32.5 cm x 25 cm) | Beam | 32MPa | Concrete Rectangular | 250 | 325 | 812.5 | 6912.5 | 0.56 | 1374.04 | G300E | 2916132.39 | 22.88 | G300E | 2048590.86 | 16.07
1702 | Story4 | B76 | 32 MPa RC Beam (32.5 cm x 25 cm) | Beam | 32MPa | Concrete Rectangular | 250 | 325 | 812.5 | 6912.5 | 0.56 | 1374.04 | G300E | 2932785.23 | 23.01 | G300E | 2173644.27 | 17.06
1703 | Story4 | B77 | 32 MPa RC Beam (32.5 cm x 25 cm) | Beam | 32MPa | Concrete Rectangular | 250 | 325 | 812.5 | 4512.5 | 0.37 | 896.98 | G300E | 2041261.61 | 16.02 | G300E | 953025.98 | 7.48
1704 | Story4 | B78 | 32 MPa RC Beam (32.5 cm x 25 cm) | Beam | 32MPa | Concrete Rectangular | 250 | 325 | 812.5 | 6912.5 | 0.56 | 1374.04 | G300E | 3106540.34 | 24.38 | G300E | 929026.33 | 7.29
1705 | Story4 | B79 | 32 MPa RC Beam (32.5 cm x 25 cm) | Beam | 32MPa | Concrete Rectangular | 250 | 325 | 812.5 | 4512.5 | 0.37 | 896.98 | G300E | 1934895.54 | 15.18 | G300E | 953025.98 | 7.48
1706 | Story4 | B8 | 32 MPa RC Beam (32.5 cm x 25 cm) | Beam | 32MPa | Concrete Rectangular | 250 | 325 | 812.5 | 4512.5 | 0.37 | 896.98 | G300E | 1343758.04 | 10.54 | G300E | 962695.62 | 7.55
1707 | Story4 | B80 | 32 MPa RC Beam (32.5 cm x 25 cm) | Beam | 32MPa | Concrete Rectangular | 250 | 325 | 812.5 | 6912.5 | 0.56 | 1374.04 | G300E | 3155870.45 | 24.76 | G300E | 929026.33 | 7.29
1708 | Story4 | B81 | 32 MPa RC Beam (32.5 cm x 25 cm) | Beam | 32MPa | Concrete Rectangular | 250 | 325 | 812.5 | 4512.5 | 0.37 | 896.98 | G300E | 2002905.36 | 15.72 | G300E | 953025.98 | 7.48
1709 | Story4 | B82 | 32 MPa RC Beam (32.5 cm x 25 cm) | Beam | 32MPa | Concrete Rectangular | 250 | 325 | 812.5 | 6912.5 | 0.56 | 1374.04 | G300E | 3213998.3 | 25.22 | G300E | 929026.33 | 7.29
1710 | Story4 | B83 | 32 MPa RC Beam (32.5 cm x 25 cm) | Beam | 32MPa | Concrete Rectangular | 250 | 325 | 812.5 | 4512.5 | 0.37 | 896.98 | G300E | 1909109.82 | 14.98 | G300E | 953025.98 | 7.48
1711 | Story4 | B84 | 32 MPa RC Beam (32.5 cm x 25 cm) | Beam | 32MPa | Concrete Rectangular | 250 | 325 | 812.5 | 6912.5 | 0.56 | 1374.04 | G300E | 3213998.3 | 25.22 | G300E | 929026.33 | 7.29
1712 | Story4 | B85 | 32 MPa RC Beam (32.5 cm x 25 cm) | Beam | 32MPa | Concrete Rectangular | 250 | 325 | 812.5 | 4512.5 | 0.37 | 896.98 | G300E | 2002260.71 | 15.71 | G300E | 953025.98 | 7.48
1713 | Story4 | B86 | 32 MPa RC Beam (32.5 cm x 25 cm) | Beam | 32MPa | Concrete Rectangular | 250 | 325 | 812.5 | 6912.5 | 0.56 | 1374.04 | G300E | 3154299.43 | 24.75 | G300E | 929026.33 | 7.29
1714 | Story4 | B87 | 32 MPa RC Beam (32.5 cm x 25 cm) | Beam | 32MPa | Concrete Rectangular | 250 | 325 | 812.5 | 4512.5 | 0.37 | 896.98 | G300E | 1935862.5 | 15.19 | G300E | 953025.98 | 7.48
1715 | Story4 | B88 | 32 MPa RC Beam (32.5 cm x 25 cm) | Beam | 32MPa | Concrete Rectangular | 250 | 325 | 812.5 | 6912.5 | 0.56 | 1374.04 | G300E | 3110310.8 | 24.4 | G300E | 929026.33 | 7.29
1716 | Story4 | B89 | 32 MPa RC Beam (32.5 cm x 25 cm) | Beam | 32MPa | Concrete Rectangular | 250 | 325 | 812.5 | 4512.5 | 0.37 | 896.98 | G300E | 2160160.29 | 16.95 | G300E | 775123.74 | 6.08
1717 | Story4 | B9 | 32 MPa RC Beam (32.5 cm x 25 cm) | Beam | 32MPa | Concrete Rectangular | 250 | 325 | 812.5 | 6912.5 | 0.56 | 1374.04 | G300E | 3701643.75 | 29.04 | G300E | 960019.7 | 7.53
1718 | Story4 | B90 | 32 MPa RC Beam (32.5 cm x 25 cm) | Beam | 32MPa | Concrete Rectangular | 250 | 325 | 812.5 | 6912.5 | 0.56 | 1374.04 | G300E | 2931453 | 23 | G300E | 2315829.34 | 18.17
1719 | Story4 | B91 | 32 MPa RC Beam (32.5 cm x 25 cm) | Beam | 32MPa | Concrete Rectangular | 250 | 325 | 812.5 | 6912.5 | 0.56 | 1374.04 | G300E | 3290664.2 | 25.82 | G300E | 2173644.27 | 17.06
1720 | Story4 | B92 | 32 MPa RC Beam (32.5 cm x 25 cm) | Beam | 32MPa | Concrete Rectangular | 250 | 325 | 812.5 | 4512.5 | 0.37 | 896.98 | G300E | 2251092.86 | 17.66 | G300E | 953025.98 | 7.48
1721 | Story4 | B93 | 32 MPa RC Beam (32.5 cm x 25 cm) | Beam | 32MPa | Concrete Rectangular | 250 | 325 | 812.5 | 6912.5 | 0.56 | 1374.04 | G300E | 3664567.61 | 28.75 | G300E | 1209557.73 | 9.49
1722 | Story4 | B94 | 32 MPa RC Beam (32.5 cm x 25 cm) | Beam | 32MPa | Concrete Rectangular | 250 | 325 | 812.5 | 4512.5 | 0.37 | 896.98 | G300E | 2277845.54 | 17.87 | G300E | 953025.98 | 7.48
1723 | Story4 | B95 | 32 MPa RC Beam (32.5 cm x 25 cm) | Beam | 32MPa | Concrete Rectangular | 250 | 325 | 812.5 | 6912.5 | 0.56 | 1374.04 | G300E | 3701015.34 | 29.04 | G300E | 1210107.12 | 9.49
1724 | Story4 | B96 | 32 MPa RC Beam (32.5 cm x 25 cm) | Beam | 32MPa | Concrete Rectangular | 250 | 325 | 812.5 | 4512.5 | 0.37 | 896.98 | G300E | 2242712.5 | 17.6 | G300E | 953025.98 | 7.48
1725 | Story4 | B97 | 32 MPa RC Beam (32.5 cm x 25 cm) | Beam | 32MPa | Concrete Rectangular | 250 | 325 | 812.5 | 6912.5 | 0.56 | 1374.04 | G300E | 3701643.75 | 29.04 | G300E | 1210124.48 | 9.5
1726 | Story4 | B98 | 32 MPa RC Beam (32.5 cm x 25 cm) | Beam | 32MPa | Concrete Rectangular | 250 | 325 | 812.5 | 4512.5 | 0.37 | 896.98 | G300E | 2234332.14 | 17.53 | G300E | 953025.98 | 7.48
1727 | Story4 | B99 | 32 MPa RC Beam (32.5 cm x 25 cm) | Beam | 32MPa | Concrete Rectangular | 250 | 325 | 812.5 | 6912.5 | 0.56 | 1374.04 | G300E | 3701957.95 | 29.05 | G300E | 1210124.48 | 9.5
1728 | Story5 | B1 | 32 MPa RC Beam (37.5 cm x 25 cm) | Beam | 32MPa | Concrete Rectangular | 250 | 375 | 937.5 | 6925 | 0.65 | 1588.3 | G300E | 3258842.05 | 25.57 | G300E | 1735582.06 | 13.62
1729 | Story5 | B10 | 32 MPa RC Beam (37.5 cm x 25 cm) | Beam | 32MPa | Concrete Rectangular | 250 | 375 | 937.5 | 4525 | 0.42 | 1037.84 | G300E | 1645483.93 | 12.91 | G300E | 1640718.94 | 12.87
1730 | Story5 | B100 | 32 MPa RC Beam (37.5 cm x 25 cm) | Beam | 32MPa | Concrete Rectangular | 250 | 375 | 937.5 | 4525 | 0.42 | 1037.84 | G300E | 2277691.07 | 17.87 | G300E | 1069276.08 | 8.39
1731 | Story5 | B101 | 32 MPa RC Beam (37.5 cm x 25 cm) | Beam | 32MPa | Concrete Rectangular | 250 | 375 | 937.5 | 6925 | 0.65 | 1588.3 | G300E | 3619886.36 | 28.4 | G300E | 1669025.33 | 13.1
1732 | Story5 | B102 | 32 MPa RC Beam (37.5 cm x 25 cm) | Beam | 32MPa | Concrete Rectangular | 250 | 375 | 937.5 | 4525 | 0.42 | 1037.84 | G300E | 2310012.5 | 18.13 | G300E | 1069276.08 | 8.39
1733 | Story5 | B103 | 32 MPa RC Beam (37.5 cm x 25 cm) | Beam | 32MPa | Concrete Rectangular | 250 | 375 | 937.5 | 6925 | 0.65 | 1588.3 | G300E | 3558505.68 | 27.92 | G300E | 1667852.02 | 13.09
1734 | Story5 | B104 | 32 MPa RC Beam (37.5 cm x 25 cm) | Beam | 32MPa | Concrete Rectangular | 250 | 375 | 937.5 | 4525 | 0.42 | 1037.84 | G300E | 2242783.93 | 17.6 | G300E | 1069276.08 | 8.39
1735 | Story5 | B105 | 32 MPa RC Beam (37.5 cm x 25 cm) | Beam | 32MPa | Concrete Rectangular | 250 | 375 | 937.5 | 6925 | 0.65 | 1588.3 | G300E | 3242159.09 | 25.44 | G300E | 2431229.79 | 19.08
1736 | Story5 | B106 | 32 MPa RC Beam (37.5 cm x 25 cm) | Beam | 32MPa | Concrete Rectangular | 250 | 375 | 937.5 | 4525 | 0.42 | 1037.84 | G300E | 2295144.64 | 18.01 | G300E | 2247513.77 | 17.63
1737 | Story5 | B107 | 32 MPa RC Beam (37.5 cm x 25 cm) | Beam | 32MPa | Concrete Rectangular | 250 | 375 | 937.5 | 4525 | 0.42 | 1037.84 | G300E | 2298053.57 | 18.03 | G300E | 2282865.73 | 17.91
1738 | Story5 | B108 | 32 MPa RC Beam (37.5 cm x 25 cm) | Beam | 32MPa | Concrete Rectangular | 250 | 375 | 937.5 | 4525 | 0.42 | 1037.84 | G300E | 2299669.64 | 18.04 | G300E | 2282865.73 | 17.91
1739 | Story5 | B109 | 32 MPa RC Beam (37.5 cm x 25 cm) | Beam | 32MPa | Concrete Rectangular | 250 | 375 | 937.5 | 4525 | 0.42 | 1037.84 | G300E | 2299346.43 | 18.04 | G300E | 2282865.73 | 17.91
1740 | Story5 | B11 | 32 MPa RC Beam (37.5 cm x 25 cm) | Beam | 32MPa | Concrete Rectangular | 250 | 375 | 937.5 | 6925 | 0.65 | 1588.3 | G300E | 3619571.59 | 28.4 | G300E | 1112510.69 | 8.73
1741 | Story5 | B110 | 32 MPa RC Beam (37.5 cm x 25 cm) | Beam | 32MPa | Concrete Rectangular | 250 | 375 | 937.5 | 4525 | 0.42 | 1037.84 | G300E | 2299669.64 | 18.04 | G300E | 2282865.73 | 17.91
1742 | Story5 | B111 | 32 MPa RC Beam (37.5 cm x 25 cm) | Beam | 32MPa | Concrete Rectangular | 250 | 375 | 937.5 | 4525 | 0.42 | 1037.84 | G300E | 2298053.57 | 18.03 | G300E | 2282865.73 | 17.91
1743 | Story5 | B112 | 32 MPa RC Beam (37.5 cm x 25 cm) | Beam | 32MPa | Concrete Rectangular | 250 | 375 | 937.5 | 4525 | 0.42 | 1037.84 | G300E | 2295467.86 | 18.01 | G300E | 2247513.77 | 17.63
1744 | Story5 | B12 | 32 MPa RC Beam (37.5 cm x 25 cm) | Beam | 32MPa | Concrete Rectangular | 250 | 375 | 937.5 | 4525 | 0.42 | 1037.84 | G300E | 1646453.57 | 12.92 | G300E | 1640718.94 | 12.87
1745 | Story5 | B13 | 32 MPa RC Beam (37.5 cm x 25 cm) | Beam | 32MPa | Concrete Rectangular | 250 | 375 | 937.5 | 6925 | 0.65 | 1588.3 | G300E | 3558820.45 | 27.92 | G300E | 1111336.2 | 8.72
1746 | Story5 | B14 | 32 MPa RC Beam (37.5 cm x 25 cm) | Beam | 32MPa | Concrete Rectangular | 250 | 375 | 937.5 | 4525 | 0.42 | 1037.84 | G300E | 1516844.64 | 11.9 | G300E | 1605366.98 | 12.6
1747 | Story5 | B15 | 32 MPa RC Beam (37.5 cm x 25 cm) | Beam | 32MPa | Concrete Rectangular | 250 | 375 | 937.5 | 6925 | 0.65 | 1588.3 | G300E | 3163151.14 | 24.82 | G300E | 1735582.06 | 13.62
1748 | Story5 | B16 | 32 MPa RC Beam (37.5 cm x 25 cm) | Beam | 32MPa | Concrete Rectangular | 250 | 375 | 937.5 | 6925 | 0.65 | 1588.3 | G300E | 2967047.73 | 23.28 | G300E | 2292100.24 | 17.98
1749 | Story5 | B17 | 32 MPa RC Beam (37.5 cm x 25 cm) | Beam | 32MPa | Concrete Rectangular | 250 | 375 | 937.5 | 4525 | 0.42 | 1037.84 | G300E | 1645483.93 | 12.91 | G300E | 1069276.08 | 8.39
1750 | Story5 | B18 | 32 MPa RC Beam (37.5 cm x 25 cm) | Beam | 32MPa | Concrete Rectangular | 250 | 375 | 937.5 | 6925 | 0.65 | 1588.3 | G300E | 3265137.5 | 25.62 | G300E | 1110206.56 | 8.71
1751 | Story5 | B19 | 32 MPa RC Beam (37.5 cm x 25 cm) | Beam | 32MPa | Concrete Rectangular | 250 | 375 | 937.5 | 4525 | 0.42 | 1037.84 | G300E | 1605728.57 | 12.6 | G300E | 1069276.08 | 8.39
1752 | Story5 | B2 | 32 MPa RC Beam (37.5 cm x 25 cm) | Beam | 32MPa | Concrete Rectangular | 250 | 375 | 937.5 | 4525 | 0.42 | 1037.84 | G300E | 1516844.64 | 11.9 | G300E | 1605366.98 | 12.6
1753 | Story5 | B20 | 32 MPa RC Beam (37.5 cm x 25 cm) | Beam | 32MPa | Concrete Rectangular | 250 | 375 | 937.5 | 6925 | 0.65 | 1588.3 | G300E | 3184870.45 | 24.99 | G300E | 1110206.56 | 8.71
1754 | Story5 | B21 | 32 MPa RC Beam (37.5 cm x 25 cm) | Beam | 32MPa | Concrete Rectangular | 250 | 375 | 937.5 | 4525 | 0.42 | 1037.84 | G300E | 1567266.07 | 12.3 | G300E | 1069276.08 | 8.39
1755 | Story5 | B22 | 32 MPa RC Beam (37.5 cm x 25 cm) | Beam | 32MPa | Concrete Rectangular | 250 | 375 | 937.5 | 6925 | 0.65 | 1588.3 | G300E | 3250343.18 | 25.5 | G300E | 1110206.56 | 8.71
1756 | Story5 | B23 | 32 MPa RC Beam (37.5 cm x 25 cm) | Beam | 32MPa | Concrete Rectangular | 250 | 375 | 937.5 | 4525 | 0.42 | 1037.84 | G300E | 1561125 | 12.25 | G300E | 1069276.08 | 8.39
1757 | Story5 | B24 | 32 MPa RC Beam (37.5 cm x 25 cm) | Beam | 32MPa | Concrete Rectangular | 250 | 375 | 937.5 | 6925 | 0.65 | 1588.3 | G300E | 3250343.18 | 25.5 | G300E | 1110206.56 | 8.71
1758 | Story5 | B25 | 32 MPa RC Beam (37.5 cm x 25 cm) | Beam | 32MPa | Concrete Rectangular | 250 | 375 | 937.5 | 4525 | 0.42 | 1037.84 | G300E | 1567266.07 | 12.3 | G300E | 1069276.08 | 8.39
1759 | Story5 | B26 | 32 MPa RC Beam (37.5 cm x 25 cm) | Beam | 32MPa | Concrete Rectangular | 250 | 375 | 937.5 | 6925 | 0.65 | 1588.3 | G300E | 3184870.45 | 24.99 | G300E | 1110206.56 | 8.71
1760 | Story5 | B27 | 32 MPa RC Beam (37.5 cm x 25 cm) | Beam | 32MPa | Concrete Rectangular | 250 | 375 | 937.5 | 4525 | 0.42 | 1037.84 | G300E | 1605728.57 | 12.6 | G300E | 1069276.08 | 8.39
1761 | Story5 | B28 | 32 MPa RC Beam (37.5 cm x 25 cm) | Beam | 32MPa | Concrete Rectangular | 250 | 375 | 937.5 | 6925 | 0.65 | 1588.3 | G300E | 3105862.5 | 24.37 | G300E | 1110206.56 | 8.71
1762 | Story5 | B29 | 32 MPa RC Beam (37.5 cm x 25 cm) | Beam | 32MPa | Concrete Rectangular | 250 | 375 | 937.5 | 4525 | 0.42 | 1037.84 | G300E | 1645483.93 | 12.91 | G300E | 1069276.08 | 8.39
1763 | Story5 | B3 | 32 MPa RC Beam (37.5 cm x 25 cm) | Beam | 32MPa | Concrete Rectangular | 250 | 375 | 937.5 | 6925 | 0.65 | 1588.3 | G300E | 3560079.55 | 27.93 | G300E | 1111339.74 | 8.72
1764 | Story5 | B30 | 32 MPa RC Beam (37.5 cm x 25 cm) | Beam | 32MPa | Concrete Rectangular | 250 | 375 | 937.5 | 6925 | 0.65 | 1588.3 | G300E | 2942495.45 | 23.09 | G300E | 1735582.06 | 13.62
1765 | Story5 | B31 | 32 MPa RC Beam (37.5 cm x 25 cm) | Beam | 32MPa | Concrete Rectangular | 250 | 375 | 937.5 | 6925 | 0.65 | 1588.3 | G300E | 2964844.32 | 23.26 | G300E | 2152970.7 | 16.89
1766 | Story5 | B32 | 32 MPa RC Beam (37.5 cm x 25 cm) | Beam | 32MPa | Concrete Rectangular | 250 | 375 | 937.5 | 4525 | 0.42 | 1037.84 | G300E | 1750851.79 | 13.74 | G300E | 1069276.08 | 8.39
1767 | Story5 | B33 | 32 MPa RC Beam (37.5 cm x 25 cm) | Beam | 32MPa | Concrete Rectangular | 250 | 375 | 937.5 | 6925 | 0.65 | 1588.3 | G300E | 3234604.55 | 25.38 | G300E | 1110206.56 | 8.71
1768 | Story5 | B34 | 32 MPa RC Beam (37.5 cm x 25 cm) | Beam | 32MPa | Concrete Rectangular | 250 | 375 | 937.5 | 4525 | 0.42 | 1037.84 | G300E | 1650978.57 | 12.95 | G300E | 1069276.08 | 8.39
1769 | Story5 | B35 | 32 MPa RC Beam (37.5 cm x 25 cm) | Beam | 32MPa | Concrete Rectangular | 250 | 375 | 937.5 | 6925 | 0.65 | 1588.3 | G300E | 3167243.18 | 24.85 | G300E | 1666724.74 | 13.08
1770 | Story5 | B36 | 32 MPa RC Beam (37.5 cm x 25 cm) | Beam | 32MPa | Concrete Rectangular | 250 | 375 | 937.5 | 4525 | 0.42 | 1037.84 | G300E | 1658412.5 | 13.01 | G300E | 1069276.08 | 8.39
1771 | Story5 | B37 | 32 MPa RC Beam (37.5 cm x 25 cm) | Beam | 32MPa | Concrete Rectangular | 250 | 375 | 937.5 | 7200 | 0.68 | 1651.38 | G300E | 3860139.13 | 30.29 | G300E | 2556238.7 | 20.06
1772 | Story5 | B38 | 32 MPa RC Beam (37.5 cm x 25 cm) | Beam | 32MPa | Concrete Rectangular | 250 | 375 | 937.5 | 4525 | 0.42 | 1037.84 | G300E | 1507471.43 | 11.83 | G300E | 1069276.08 | 8.39
1773 | Story5 | B39 | 32 MPa RC Beam (37.5 cm x 25 cm) | Beam | 32MPa | Concrete Rectangular | 250 | 375 | 937.5 | 7200 | 0.68 | 1651.38 | G300E | 3857634.78 | 30.27 | G300E | 2556238.7 | 20.06
1774 | Story5 | B4 | 32 MPa RC Beam (37.5 cm x 25 cm) | Beam | 32MPa | Concrete Rectangular | 250 | 375 | 937.5 | 4525 | 0.42 | 1037.84 | G300E | 1648716.07 | 12.94 | G300E | 1640718.94 | 12.87
1775 | Story5 | B40 | 32 MPa RC Beam (37.5 cm x 25 cm) | Beam | 32MPa | Concrete Rectangular | 250 | 375 | 937.5 | 4525 | 0.42 | 1037.84 | G300E | 1658412.5 | 13.01 | G300E | 1069276.08 | 8.39
1776 | Story5 | B41 | 32 MPa RC Beam (37.5 cm x 25 cm) | Beam | 32MPa | Concrete Rectangular | 250 | 375 | 937.5 | 6925 | 0.65 | 1588.3 | G300E | 3165984.09 | 24.84 | G300E | 1666724.74 | 13.08
1777 | Story5 | B42 | 32 MPa RC Beam (37.5 cm x 25 cm) | Beam | 32MPa | Concrete Rectangular | 250 | 375 | 937.5 | 4525 | 0.42 | 1037.84 | G300E | 1650978.57 | 12.95 | G300E | 1069276.08 | 8.39
1778 | Story5 | B43 | 32 MPa RC Beam (37.5 cm x 25 cm) | Beam | 32MPa | Concrete Rectangular | 250 | 375 | 937.5 | 6925 | 0.65 | 1588.3 | G300E | 3075329.55 | 24.13 | G300E | 1110206.56 | 8.71
1779 | Story5 | B44 | 32 MPa RC Beam (37.5 cm x 25 cm) | Beam | 32MPa | Concrete Rectangular | 250 | 375 | 937.5 | 4525 | 0.42 | 1037.84 | G300E | 1750851.79 | 13.74 | G300E | 1069276.08 | 8.39
1780 | Story5 | B45 | 32 MPa RC Beam (37.5 cm x 25 cm) | Beam | 32MPa | Concrete Rectangular | 250 | 375 | 937.5 | 6925 | 0.65 | 1588.3 | G300E | 2939347.73 | 23.06 | G300E | 2152970.7 | 16.89
1781 | Story5 | B46 | 32 MPa RC Beam (37.5 cm x 25 cm) | Beam | 32MPa | Concrete Rectangular | 250 | 375 | 937.5 | 6925 | 0.65 | 1588.3 | G300E | 2972713.64 | 23.33 | G300E | 2152970.7 | 16.89
1782 | Story5 | B47 | 32 MPa RC Beam (37.5 cm x 25 cm) | Beam | 32MPa | Concrete Rectangular | 250 | 375 | 937.5 | 4525 | 0.42 | 1037.84 | G300E | 1888541.07 | 14.82 | G300E | 1069276.08 | 8.39
1783 | Story5 | B48 | 32 MPa RC Beam (37.5 cm x 25 cm) | Beam | 32MPa | Concrete Rectangular | 250 | 375 | 937.5 | 6925 | 0.65 | 1588.3 | G300E | 3205645.45 | 25.15 | G300E | 1110206.56 | 8.71
1784 | Story5 | B49 | 32 MPa RC Beam (37.5 cm x 25 cm) | Beam | 32MPa | Concrete Rectangular | 250 | 375 | 937.5 | 4525 | 0.42 | 1037.84 | G300E | 1977748.21 | 15.52 | G300E | 1069276.08 | 8.39
1785 | Story5 | B5 | 32 MPa RC Beam (37.5 cm x 25 cm) | Beam | 32MPa | Concrete Rectangular | 250 | 375 | 937.5 | 6925 | 0.65 | 1588.3 | G300E | 3619571.59 | 28.4 | G300E | 1112513.05 | 8.73
1786 | Story5 | B50 | 32 MPa RC Beam (37.5 cm x 25 cm) | Beam | 32MPa | Concrete Rectangular | 250 | 375 | 937.5 | 6925 | 0.65 | 1588.3 | G300E | 2661088.64 | 20.88 | G300E | 2154385.6 | 16.9
1787 | Story5 | B51 | 32 MPa RC Beam (37.5 cm x 25 cm) | Beam | 32MPa | Concrete Rectangular | 250 | 375 | 937.5 | 4800 | 0.45 | 1100.92 | G300E | 2330560 | 18.29 | G300E | 1870843.6 | 14.68
1788 | Story5 | B55 | 32 MPa RC Beam (37.5 cm x 25 cm) | Beam | 32MPa | Concrete Rectangular | 250 | 375 | 937.5 | 4525 | 0.42 | 1037.84 | G300E | 2198848.33 | 17.25 | G300E | 1763659.85 | 13.84
1789 | Story5 | B56 | 32 MPa RC Beam (37.5 cm x 25 cm) | Beam | 32MPa | Concrete Rectangular | 250 | 375 | 937.5 | 6925 | 0.65 | 1588.3 | G300E | 2501184.09 | 19.63 | G300E | 2154385.6 | 16.9
1790 | Story5 | B57 | 32 MPa RC Beam (37.5 cm x 25 cm) | Beam | 32MPa | Concrete Rectangular | 250 | 375 | 937.5 | 4525 | 0.42 | 1037.84 | G300E | 1976778.57 | 15.51 | G300E | 1069276.08 | 8.39
1791 | Story5 | B58 | 32 MPa RC Beam (37.5 cm x 25 cm) | Beam | 32MPa | Concrete Rectangular | 250 | 375 | 937.5 | 6925 | 0.65 | 1588.3 | G300E | 3046685.23 | 23.91 | G300E | 1110206.56 | 8.71
1792 | Story5 | B59 | 32 MPa RC Beam (37.5 cm x 25 cm) | Beam | 32MPa | Concrete Rectangular | 250 | 375 | 937.5 | 4525 | 0.42 | 1037.84 | G300E | 1888541.07 | 14.82 | G300E | 1069276.08 | 8.39
1793 | Story5 | B6 | 32 MPa RC Beam (37.5 cm x 25 cm) | Beam | 32MPa | Concrete Rectangular | 250 | 375 | 937.5 | 4525 | 0.42 | 1037.84 | G300E | 1646130.36 | 12.92 | G300E | 1640718.94 | 12.87
1794 | Story5 | B60 | 32 MPa RC Beam (37.5 cm x 25 cm) | Beam | 32MPa | Concrete Rectangular | 250 | 375 | 937.5 | 6925 | 0.65 | 1588.3 | G300E | 2947846.59 | 23.13 | G300E | 2152970.7 | 16.89
1795 | Story5 | B61 | 32 MPa RC Beam (37.5 cm x 25 cm) | Beam | 32MPa | Concrete Rectangular | 250 | 375 | 937.5 | 6925 | 0.65 | 1588.3 | G300E | 2964529.55 | 23.26 | G300E | 2292100.24 | 17.98
1796 | Story5 | B62 | 32 MPa RC Beam (37.5 cm x 25 cm) | Beam | 32MPa | Concrete Rectangular | 250 | 375 | 937.5 | 4525 | 0.42 | 1037.84 | G300E | 2097660.71 | 16.46 | G300E | 1069276.08 | 8.39
1797 | Story5 | B63 | 32 MPa RC Beam (37.5 cm x 25 cm) | Beam | 32MPa | Concrete Rectangular | 250 | 375 | 937.5 | 6925 | 0.65 | 1588.3 | G300E | 3234604.55 | 25.38 | G300E | 1110206.56 | 8.71
1798 | Story5 | B64 | 32 MPa RC Beam (37.5 cm x 25 cm) | Beam | 32MPa | Concrete Rectangular | 250 | 375 | 937.5 | 4525 | 0.42 | 1037.84 | G300E | 2024291.07 | 15.88 | G300E | 1069276.08 | 8.39
1799 | Story5 | B65 | 32 MPa RC Beam (37.5 cm x 25 cm) | Beam | 32MPa | Concrete Rectangular | 250 | 375 | 937.5 | 6925 | 0.65 | 1588.3 | G300E | 3167243.18 | 24.85 | G300E | 1666724.74 | 13.08
1800 | Story5 | B66 | 32 MPa RC Beam (37.5 cm x 25 cm) | Beam | 32MPa | Concrete Rectangular | 250 | 375 | 937.5 | 4800 | 0.45 | 1100.92 | G300E | 2504320 | 19.65 | G300E | 1905844 | 14.95
1801 | Story5 | B67 | 32 MPa RC Beam (37.5 cm x 25 cm) | Beam | 32MPa | Concrete Rectangular | 250 | 375 | 937.5 | 6925 | 0.65 | 1588.3 | G300E | 3712703.26 | 29.13 | G300E | 2458604.58 | 19.29
1802 | Story5 | B69 | 32 MPa RC Beam (37.5 cm x 25 cm) | Beam | 32MPa | Concrete Rectangular | 250 | 375 | 937.5 | 6925 | 0.65 | 1588.3 | G300E | 3712402.17 | 29.13 | G300E | 2458604.58 | 19.29
1803 | Story5 | B7 | 32 MPa RC Beam (37.5 cm x 25 cm) | Beam | 32MPa | Concrete Rectangular | 250 | 375 | 937.5 | 6925 | 0.65 | 1588.3 | G300E | 3620201.14 | 28.41 | G300E | 1112541.38 | 8.73
1804 | Story5 | B70 | 32 MPa RC Beam (37.5 cm x 25 cm) | Beam | 32MPa | Concrete Rectangular | 250 | 375 | 937.5 | 4525 | 0.42 | 1037.84 | G300E | 2410920 | 18.92 | G300E | 1896996.52 | 14.88
1805 | Story5 | B71 | 32 MPa RC Beam (37.5 cm x 25 cm) | Beam | 32MPa | Concrete Rectangular | 250 | 375 | 937.5 | 6925 | 0.65 | 1588.3 | G300E | 3172279.55 | 24.89 | G300E | 2223242.92 | 17.44
1806 | Story5 | B72 | 32 MPa RC Beam (37.5 cm x 25 cm) | Beam | 32MPa | Concrete Rectangular | 250 | 375 | 937.5 | 4525 | 0.42 | 1037.84 | G300E | 2104771.43 | 16.51 | G300E | 1069276.08 | 8.39
1807 | Story5 | B73 | 32 MPa RC Beam (37.5 cm x 25 cm) | Beam | 32MPa | Concrete Rectangular | 250 | 375 | 937.5 | 6925 | 0.65 | 1588.3 | G300E | 3213488.54 | 25.21 | G300E | 1494974.41 | 11.73
1808 | Story5 | B74 | 32 MPa RC Beam (37.5 cm x 25 cm) | Beam | 32MPa | Concrete Rectangular | 250 | 375 | 937.5 | 4525 | 0.42 | 1037.84 | G300E | 2095075 | 16.44 | G300E | 1069276.08 | 8.39
1809 | Story5 | B75 | 32 MPa RC Beam (37.5 cm x 25 cm) | Beam | 32MPa | Concrete Rectangular | 250 | 375 | 937.5 | 6925 | 0.65 | 1588.3 | G300E | 2928645.45 | 22.98 | G300E | 2326528.9 | 18.25
1810 | Story5 | B76 | 32 MPa RC Beam (37.5 cm x 25 cm) | Beam | 32MPa | Concrete Rectangular | 250 | 375 | 937.5 | 6925 | 0.65 | 1588.3 | G300E | 2967047.73 | 23.28 | G300E | 2292100.24 | 17.98
1811 | Story5 | B77 | 32 MPa RC Beam (37.5 cm x 25 cm) | Beam | 32MPa | Concrete Rectangular | 250 | 375 | 937.5 | 4525 | 0.42 | 1037.84 | G300E | 2201412.5 | 17.27 | G300E | 1069276.08 | 8.39
1812 | Story5 | B78 | 32 MPa RC Beam (37.5 cm x 25 cm) | Beam | 32MPa | Concrete Rectangular | 250 | 375 | 937.5 | 6925 | 0.65 | 1588.3 | G300E | 3265137.5 | 25.62 | G300E | 1110206.56 | 8.71
1813 | Story5 | B79 | 32 MPa RC Beam (37.5 cm x 25 cm) | Beam | 32MPa | Concrete Rectangular | 250 | 375 | 937.5 | 4525 | 0.42 | 1037.84 | G300E | 2273812.5 | 17.84 | G300E | 1069276.08 | 8.39
1814 | Story5 | B8 | 32 MPa RC Beam (37.5 cm x 25 cm) | Beam | 32MPa | Concrete Rectangular | 250 | 375 | 937.5 | 4525 | 0.42 | 1037.84 | G300E | 1645483.93 | 12.91 | G300E | 1640718.94 | 12.87
1815 | Story5 | B80 | 32 MPa RC Beam (37.5 cm x 25 cm) | Beam | 32MPa | Concrete Rectangular | 250 | 375 | 937.5 | 6925 | 0.65 | 1588.3 | G300E | 3184870.45 | 24.99 | G300E | 1110206.56 | 8.71
1816 | Story5 | B81 | 32 MPa RC Beam (37.5 cm x 25 cm) | Beam | 32MPa | Concrete Rectangular | 250 | 375 | 937.5 | 4525 | 0.42 | 1037.84 | G300E | 2197857.14 | 17.25 | G300E | 1069276.08 | 8.39
1817 | Story5 | B82 | 32 MPa RC Beam (37.5 cm x 25 cm) | Beam | 32MPa | Concrete Rectangular | 250 | 375 | 937.5 | 6925 | 0.65 | 1588.3 | G300E | 3250343.18 | 25.5 | G300E | 1110206.56 | 8.71
1818 | Story5 | B83 | 32 MPa RC Beam (37.5 cm x 25 cm) | Beam | 32MPa | Concrete Rectangular | 250 | 375 | 937.5 | 4525 | 0.42 | 1037.84 | G300E | 2119962.5 | 16.63 | G300E | 1069276.08 | 8.39
1819 | Story5 | B84 | 32 MPa RC Beam (37.5 cm x 25 cm) | Beam | 32MPa | Concrete Rectangular | 250 | 375 | 937.5 | 6925 | 0.65 | 1588.3 | G300E | 3250343.18 | 25.5 | G300E | 1110206.56 | 8.71
1820 | Story5 | B85 | 32 MPa RC Beam (37.5 cm x 25 cm) | Beam | 32MPa | Concrete Rectangular | 250 | 375 | 937.5 | 4525 | 0.42 | 1037.84 | G300E | 2197210.71 | 17.24 | G300E | 1069276.08 | 8.39
1821 | Story5 | B86 | 32 MPa RC Beam (37.5 cm x 25 cm) | Beam | 32MPa | Concrete Rectangular | 250 | 375 | 937.5 | 6925 | 0.65 | 1588.3 | G300E | 3183611.36 | 24.98 | G300E | 1110206.56 | 8.71
1822 | Story5 | B87 | 32 MPa RC Beam (37.5 cm x 25 cm) | Beam | 32MPa | Concrete Rectangular | 250 | 375 | 937.5 | 4525 | 0.42 | 1037.84 | G300E | 2274458.93 | 17.85 | G300E | 1069276.08 | 8.39
1823 | Story5 | B88 | 32 MPa RC Beam (37.5 cm x 25 cm) | Beam | 32MPa | Concrete Rectangular | 250 | 375 | 937.5 | 6925 | 0.65 | 1588.3 | G300E | 3109639.77 | 24.4 | G300E | 1110206.56 | 8.71
1824 | Story5 | B89 | 32 MPa RC Beam (37.5 cm x 25 cm) | Beam | 32MPa | Concrete Rectangular | 250 | 375 | 937.5 | 4525 | 0.42 | 1037.84 | G300E | 2232688.24 | 17.52 | G300E | 865193.97 | 6.79
1825 | Story5 | B9 | 32 MPa RC Beam (37.5 cm x 25 cm) | Beam | 32MPa | Concrete Rectangular | 250 | 375 | 937.5 | 6925 | 0.65 | 1588.3 | G300E | 3620201.14 | 28.41 | G300E | 1112540.2 | 8.73
1826 | Story5 | B90 | 32 MPa RC Beam (37.5 cm x 25 cm) | Beam | 32MPa | Concrete Rectangular | 250 | 375 | 937.5 | 6925 | 0.65 | 1588.3 | G300E | 2938693 | 23.06 | G300E | 2391415.1 | 18.76
1827 | Story5 | B91 | 32 MPa RC Beam (37.5 cm x 25 cm) | Beam | 32MPa | Concrete Rectangular | 250 | 375 | 937.5 | 6925 | 0.65 | 1588.3 | G300E | 3258842.05 | 25.57 | G300E | 2431229.79 | 19.08
1828 | Story5 | B92 | 32 MPa RC Beam (37.5 cm x 25 cm) | Beam | 32MPa | Concrete Rectangular | 250 | 375 | 937.5 | 4525 | 0.42 | 1037.84 | G300E | 2242460.71 | 17.6 | G300E | 1069276.08 | 8.39
1829 | Story5 | B93 | 32 MPa RC Beam (37.5 cm x 25 cm) | Beam | 32MPa | Concrete Rectangular | 250 | 375 | 937.5 | 6925 | 0.65 | 1588.3 | G300E | 3560394.32 | 27.94 | G300E | 1667850.84 | 13.09
1830 | Story5 | B94 | 32 MPa RC Beam (37.5 cm x 25 cm) | Beam | 32MPa | Concrete Rectangular | 250 | 375 | 937.5 | 4525 | 0.42 | 1037.84 | G300E | 2310982.14 | 18.13 | G300E | 1069276.08 | 8.39
1831 | Story5 | B95 | 32 MPa RC Beam (37.5 cm x 25 cm) | Beam | 32MPa | Concrete Rectangular | 250 | 375 | 937.5 | 6925 | 0.65 | 1588.3 | G300E | 3619886.36 | 28.4 | G300E | 1669025.33 | 13.1
1832 | Story5 | B96 | 32 MPa RC Beam (37.5 cm x 25 cm) | Beam | 32MPa | Concrete Rectangular | 250 | 375 | 937.5 | 4525 | 0.42 | 1037.84 | G300E | 2277691.07 | 17.87 | G300E | 1069276.08 | 8.39
1833 | Story5 | B97 | 32 MPa RC Beam (37.5 cm x 25 cm) | Beam | 32MPa | Concrete Rectangular | 250 | 375 | 937.5 | 6925 | 0.65 | 1588.3 | G300E | 3620201.14 | 28.41 | G300E | 1669054.84 | 13.1
1834 | Story5 | B98 | 32 MPa RC Beam (37.5 cm x 25 cm) | Beam | 32MPa | Concrete Rectangular | 250 | 375 | 937.5 | 4525 | 0.42 | 1037.84 | G300E | 2271550 | 17.82 | G300E | 1069276.08 | 8.39
1835 | Story5 | B99 | 32 MPa RC Beam (37.5 cm x 25 cm) | Beam | 32MPa | Concrete Rectangular | 250 | 375 | 937.5 | 6925 | 0.65 | 1588.3 | G300E | 3620201.14 | 28.41 | G300E | 1669054.84 | 13.1
1836 | Story6 | B1 | 32 MPa RC Beam (37.5 cm x 25 cm) | Beam | 32MPa | Concrete Rectangular | 250 | 375 | 937.5 | 6925 | 0.65 | 1588.3 | G300E | 3276469.32 | 25.71 | G300E | 1770010.72 | 13.89
1837 | Story6 | B10 | 32 MPa RC Beam (37.5 cm x 25 cm) | Beam | 32MPa | Concrete Rectangular | 250 | 375 | 937.5 | 4525 | 0.42 | 1037.84 | G300E | 1646776.79 | 12.92 | G300E | 1640718.94 | 12.87
1838 | Story6 | B100 | 32 MPa RC Beam (37.5 cm x 25 cm) | Beam | 32MPa | Concrete Rectangular | 250 | 375 | 937.5 | 4525 | 0.42 | 1037.84 | G300E | 2290619.64 | 17.97 | G300E | 1069276.08 | 8.39
1839 | Story6 | B101 | 32 MPa RC Beam (37.5 cm x 25 cm) | Beam | 32MPa | Concrete Rectangular | 250 | 375 | 937.5 | 6925 | 0.65 | 1588.3 | G300E | 3626181.82 | 28.45 | G300E | 1671119.36 | 13.11
1840 | Story6 | B102 | 32 MPa RC Beam (37.5 cm x 25 cm) | Beam | 32MPa | Concrete Rectangular | 250 | 375 | 937.5 | 4525 | 0.42 | 1037.84 | G300E | 2330698.21 | 18.29 | G300E | 1069276.08 | 8.39
1841 | Story6 | B103 | 32 MPa RC Beam (37.5 cm x 25 cm) | Beam | 32MPa | Concrete Rectangular | 250 | 375 | 937.5 | 6925 | 0.65 | 1588.3 | G300E | 3547173.86 | 27.83 | G300E | 1669063.11 | 13.1
1842 | Story6 | B104 | 32 MPa RC Beam (37.5 cm x 25 cm) | Beam | 32MPa | Concrete Rectangular | 250 | 375 | 937.5 | 4525 | 0.42 | 1037.84 | G300E | 2257975 | 17.72 | G300E | 1069276.08 | 8.39
1843 | Story6 | B105 | 32 MPa RC Beam (37.5 cm x 25 cm) | Beam | 32MPa | Concrete Rectangular | 250 | 375 | 937.5 | 6925 | 0.65 | 1588.3 | G300E | 3171964.77 | 24.89 | G300E | 2465658.45 | 19.35
1844 | Story6 | B106 | 32 MPa RC Beam (37.5 cm x 25 cm) | Beam | 32MPa | Concrete Rectangular | 250 | 375 | 937.5 | 4525 | 0.42 | 1037.84 | G300E | 2321001.79 | 18.21 | G300E | 2282865.73 | 17.91
1845 | Story6 | B107 | 32 MPa RC Beam (37.5 cm x 25 cm) | Beam | 32MPa | Concrete Rectangular | 250 | 375 | 937.5 | 4525 | 0.42 | 1037.84 | G300E | 2328435.71 | 18.27 | G300E | 2282865.73 | 17.91
1846 | Story6 | B108 | 32 MPa RC Beam (37.5 cm x 25 cm) | Beam | 32MPa | Concrete Rectangular | 250 | 375 | 937.5 | 4525 | 0.42 | 1037.84 | G300E | 2331344.64 | 18.29 | G300E | 2282865.73 | 17.91
1847 | Story6 | B109 | 32 MPa RC Beam (37.5 cm x 25 cm) | Beam | 32MPa | Concrete Rectangular | 250 | 375 | 937.5 | 4525 | 0.42 | 1037.84 | G300E | 2331021.43 | 18.29 | G300E | 2282865.73 | 17.91
1848 | Story6 | B11 | 32 MPa RC Beam (37.5 cm x 25 cm) | Beam | 32MPa | Concrete Rectangular | 250 | 375 | 937.5 | 6925 | 0.65 | 1588.3 | G300E | 3626181.82 | 28.45 | G300E | 1114604.72 | 8.75
1849 | Story6 | B110 | 32 MPa RC Beam (37.5 cm x 25 cm) | Beam | 32MPa | Concrete Rectangular | 250 | 375 | 937.5 | 4525 | 0.42 | 1037.84 | G300E | 2331344.64 | 18.29 | G300E | 2282865.73 | 17.91
1850 | Story6 | B111 | 32 MPa RC Beam (37.5 cm x 25 cm) | Beam | 32MPa | Concrete Rectangular | 250 | 375 | 937.5 | 4525 | 0.42 | 1037.84 | G300E | 2328435.71 | 18.27 | G300E | 2282865.73 | 17.91
1851 | Story6 | B112 | 32 MPa RC Beam (37.5 cm x 25 cm) | Beam | 32MPa | Concrete Rectangular | 250 | 375 | 937.5 | 4525 | 0.42 | 1037.84 | G300E | 2321325 | 18.21 | G300E | 2282865.73 | 17.91
1852 | Story6 | B12 | 32 MPa RC Beam (37.5 cm x 25 cm) | Beam | 32MPa | Concrete Rectangular | 250 | 375 | 937.5 | 4525 | 0.42 | 1037.84 | G300E | 1649039.29 | 12.94 | G300E | 1640718.94 | 12.87
1853 | Story6 | B13 | 32 MPa RC Beam (37.5 cm x 25 cm) | Beam | 32MPa | Concrete Rectangular | 250 | 375 | 937.5 | 6925 | 0.65 | 1588.3 | G300E | 3547803.41 | 27.84 | G300E | 1112547.29 | 8.73
1854 | Story6 | B14 | 32 MPa RC Beam (37.5 cm x 25 cm) | Beam | 32MPa | Concrete Rectangular | 250 | 375 | 937.5 | 4525 | 0.42 | 1037.84 | G300E | 1524601.79 | 11.96 | G300E | 1605366.98 | 12.6
1855 | Story6 | B15 | 32 MPa RC Beam (37.5 cm x 25 cm) | Beam | 32MPa | Concrete Rectangular | 250 | 375 | 937.5 | 6925 | 0.65 | 1588.3 | G300E | 3172279.55 | 24.89 | G300E | 1770010.72 | 13.89
1856 | Story6 | B16 | 32 MPa RC Beam (37.5 cm x 25 cm) | Beam | 32MPa | Concrete Rectangular | 250 | 375 | 937.5 | 6925 | 0.65 | 1588.3 | G300E | 2988767.05 | 23.45 | G300E | 1735582.06 | 13.62
1857 | Story6 | B17 | 32 MPa RC Beam (37.5 cm x 25 cm) | Beam | 32MPa | Concrete Rectangular | 250 | 375 | 937.5 | 4525 | 0.42 | 1037.84 | G300E | 1741155.36 | 13.66 | G300E | 1069276.08 | 8.39
1858 | Story6 | B18 | 32 MPa RC Beam (37.5 cm x 25 cm) | Beam | 32MPa | Concrete Rectangular | 250 | 375 | 937.5 | 6925 | 0.65 | 1588.3 | G300E | 3259471.59 | 25.58 | G300E | 1110206.56 | 8.71
1859 | Story6 | B19 | 32 MPa RC Beam (37.5 cm x 25 cm) | Beam | 32MPa | Concrete Rectangular | 250 | 375 | 937.5 | 4525 | 0.42 | 1037.84 | G300E | 1619950 | 12.71 | G300E | 1069276.08 | 8.39
1860 | Story6 | B2 | 32 MPa RC Beam (37.5 cm x 25 cm) | Beam | 32MPa | Concrete Rectangular | 250 | 375 | 937.5 | 4525 | 0.42 | 1037.84 | G300E | 1524601.79 | 11.96 | G300E | 1605366.98 | 12.6
1861 | Story6 | B20 | 32 MPa RC Beam (37.5 cm x 25 cm) | Beam | 32MPa | Concrete Rectangular | 250 | 375 | 937.5 | 6925 | 0.65 | 1588.3 | G300E | 3203127.27 | 25.13 | G300E | 1110206.56 | 8.71
1862 | Story6 | B21 | 32 MPa RC Beam (37.5 cm x 25 cm) | Beam | 32MPa | Concrete Rectangular | 250 | 375 | 937.5 | 4525 | 0.42 | 1037.84 | G300E | 1577608.93 | 12.38 | G300E | 1069276.08 | 8.39
1863 | Story6 | B22 | 32 MPa RC Beam (37.5 cm x 25 cm) | Beam | 32MPa | Concrete Rectangular | 250 | 375 | 937.5 | 6925 | 0.65 | 1588.3 | G300E | 3280561.36 | 25.74 | G300E | 1110206.56 | 8.71
1864 | Story6 | B23 | 32 MPa RC Beam (37.5 cm x 25 cm) | Beam | 32MPa | Concrete Rectangular | 250 | 375 | 937.5 | 4525 | 0.42 | 1037.84 | G300E | 1570175 | 12.32 | G300E | 1069276.08 | 8.39
1865 | Story6 | B24 | 32 MPa RC Beam (37.5 cm x 25 cm) | Beam | 32MPa | Concrete Rectangular | 250 | 375 | 937.5 | 6925 | 0.65 | 1588.3 | G300E | 3280561.36 | 25.74 | G300E | 1110206.56 | 8.71
1866 | Story6 | B25 | 32 MPa RC Beam (37.5 cm x 25 cm) | Beam | 32MPa | Concrete Rectangular | 250 | 375 | 937.5 | 4525 | 0.42 | 1037.84 | G300E | 1577608.93 | 12.38 | G300E | 1069276.08 | 8.39
1867 | Story6 | B26 | 32 MPa RC Beam (37.5 cm x 25 cm) | Beam | 32MPa | Concrete Rectangular | 250 | 375 | 937.5 | 6925 | 0.65 | 1588.3 | G300E | 3203127.27 | 25.13 | G300E | 1110206.56 | 8.71
1868 | Story6 | B27 | 32 MPa RC Beam (37.5 cm x 25 cm) | Beam | 32MPa | Concrete Rectangular | 250 | 375 | 937.5 | 4525 | 0.42 | 1037.84 | G300E | 1619950 | 12.71 | G300E | 1069276.08 | 8.39
1869 | Story6 | B28 | 32 MPa RC Beam (37.5 cm x 25 cm) | Beam | 32MPa | Concrete Rectangular | 250 | 375 | 937.5 | 6925 | 0.65 | 1588.3 | G300E | 3100511.36 | 24.33 | G300E | 1110206.56 | 8.71
1870 | Story6 | B29 | 32 MPa RC Beam (37.5 cm x 25 cm) | Beam | 32MPa | Concrete Rectangular | 250 | 375 | 937.5 | 4525 | 0.42 | 1037.84 | G300E | 1741155.36 | 13.66 | G300E | 1069276.08 | 8.39
1871 | Story6 | B3 | 32 MPa RC Beam (37.5 cm x 25 cm) | Beam | 32MPa | Concrete Rectangular | 250 | 375 | 937.5 | 6925 | 0.65 | 1588.3 | G300E | 3552839.77 | 27.88 | G300E | 1112550.83 | 8.73
1872 | Story6 | B30 | 32 MPa RC Beam (37.5 cm x 25 cm) | Beam | 32MPa | Concrete Rectangular | 250 | 375 | 937.5 | 6925 | 0.65 | 1588.3 | G300E | 2953827.27 | 23.18 | G300E | 1735582.06 | 13.62
1873 | Story6 | B31 | 32 MPa RC Beam (37.5 cm x 25 cm) | Beam | 32MPa | Concrete Rectangular | 250 | 375 | 937.5 | 6925 | 0.65 | 1588.3 | G300E | 2980582.95 | 23.39 | G300E | 2152970.7 | 16.89
1874 | Story6 | B32 | 32 MPa RC Beam (37.5 cm x 25 cm) | Beam | 32MPa | Concrete Rectangular | 250 | 375 | 937.5 | 4525 | 0.42 | 1037.84 | G300E | 1861067.86 | 14.6 | G300E | 1069276.08 | 8.39
1875 | Story6 | B33 | 32 MPa RC Beam (37.5 cm x 25 cm) | Beam | 32MPa | Concrete Rectangular | 250 | 375 | 937.5 | 6925 | 0.65 | 1588.3 | G300E | 3216032.95 | 25.23 | G300E | 1110206.56 | 8.71
1876 | Story6 | B34 | 32 MPa RC Beam (37.5 cm x 25 cm) | Beam | 32MPa | Concrete Rectangular | 250 | 375 | 937.5 | 4525 | 0.42 | 1037.84 | G300E | 1761194.64 | 13.82 | G300E | 1069276.08 | 8.39
1877 | Story6 | B35 | 32 MPa RC Beam (37.5 cm x 25 cm) | Beam | 32MPa | Concrete Rectangular | 250 | 375 | 937.5 | 6925 | 0.65 | 1588.3 | G300E | 3154022.73 | 24.75 | G300E | 1666724.74 | 13.08
1878 | Story6 | B36 | 32 MPa RC Beam (37.5 cm x 25 cm) | Beam | 32MPa | Concrete Rectangular | 250 | 375 | 937.5 | 4525 | 0.42 | 1037.84 | G300E | 1751175 | 13.74 | G300E | 1069276.08 | 8.39
1879 | Story6 | B37 | 32 MPa RC Beam (37.5 cm x 25 cm) | Beam | 32MPa | Concrete Rectangular | 250 | 375 | 937.5 | 7200 | 0.68 | 1651.38 | G300E | 3998504.35 | 31.37 | G300E | 2728843.43 | 21.41
1880 | Story6 | B38 | 32 MPa RC Beam (37.5 cm x 25 cm) | Beam | 32MPa | Concrete Rectangular | 250 | 375 | 937.5 | 4525 | 0.42 | 1037.84 | G300E | 1672957.14 | 13.13 | G300E | 1069276.08 | 8.39
1881 | Story6 | B39 | 32 MPa RC Beam (37.5 cm x 25 cm) | Beam | 32MPa | Concrete Rectangular | 250 | 375 | 937.5 | 7200 | 0.68 | 1651.38 | G300E | 3995373.91 | 31.35 | G300E | 2728843.43 | 21.41
1882 | Story6 | B4 | 32 MPa RC Beam (37.5 cm x 25 cm) | Beam | 32MPa | Concrete Rectangular | 250 | 375 | 937.5 | 4525 | 0.42 | 1037.84 | G300E | 1650332.14 | 12.95 | G300E | 1640718.94 | 12.87
1883 | Story6 | B40 | 32 MPa RC Beam (37.5 cm x 25 cm) | Beam | 32MPa | Concrete Rectangular | 250 | 375 | 937.5 | 4525 | 0.42 | 1037.84 | G300E | 1751175 | 13.74 | G300E | 1069276.08 | 8.39
1884 | Story6 | B41 | 32 MPa RC Beam (37.5 cm x 25 cm) | Beam | 32MPa | Concrete Rectangular | 250 | 375 | 937.5 | 6925 | 0.65 | 1588.3 | G300E | 3149301.14 | 24.71 | G300E | 1666724.74 | 13.08
1885 | Story6 | B42 | 32 MPa RC Beam (37.5 cm x 25 cm) | Beam | 32MPa | Concrete Rectangular | 250 | 375 | 937.5 | 4525 | 0.42 | 1037.84 | G300E | 1761194.64 | 13.82 | G300E | 1069276.08 | 8.39
1886 | Story6 | B43 | 32 MPa RC Beam (37.5 cm x 25 cm) | Beam | 32MPa | Concrete Rectangular | 250 | 375 | 937.5 | 6925 | 0.65 | 1588.3 | G300E | 3056757.95 | 23.98 | G300E | 1110206.56 | 8.71
1887 | Story6 | B44 | 32 MPa RC Beam (37.5 cm x 25 cm) | Beam | 32MPa | Concrete Rectangular | 250 | 375 | 937.5 | 4525 | 0.42 | 1037.84 | G300E | 1861067.86 | 14.6 | G300E | 1069276.08 | 8.39
1888 | Story6 | B45 | 32 MPa RC Beam (37.5 cm x 25 cm) | Beam | 32MPa | Concrete Rectangular | 250 | 375 | 937.5 | 6925 | 0.65 | 1588.3 | G300E | 2946587.5 | 23.12 | G300E | 2152970.7 | 16.89
1889 | Story6 | B46 | 32 MPa RC Beam (37.5 cm x 25 cm) | Beam | 32MPa | Concrete Rectangular | 250 | 375 | 937.5 | 6925 | 0.65 | 1588.3 | G300E | 2990340.91 | 23.46 | G300E | 2152970.7 | 16.89
1890 | Story6 | B47 | 32 MPa RC Beam (37.5 cm x 25 cm) | Beam | 32MPa | Concrete Rectangular | 250 | 375 | 937.5 | 4525 | 0.42 | 1037.84 | G300E | 2004251.79 | 15.73 | G300E | 1069276.08 | 8.39
1891 | Story6 | B48 | 32 MPa RC Beam (37.5 cm x 25 cm) | Beam | 32MPa | Concrete Rectangular | 250 | 375 | 937.5 | 6925 | 0.65 | 1588.3 | G300E | 3180463.64 | 24.96 | G300E | 1110206.56 | 8.71
1892 | Story6 | B49 | 32 MPa RC Beam (37.5 cm x 25 cm) | Beam | 32MPa | Concrete Rectangular | 250 | 375 | 937.5 | 4525 | 0.42 | 1037.84 | G300E | 2033017.86 | 15.95 | G300E | 1069276.08 | 8.39
1893 | Story6 | B5 | 32 MPa RC Beam (37.5 cm x 25 cm) | Beam | 32MPa | Concrete Rectangular | 250 | 375 | 937.5 | 6925 | 0.65 | 1588.3 | G300E | 3628070.45 | 28.47 | G300E | 1114605.9 | 8.75
1894 | Story6 | B50 | 32 MPa RC Beam (37.5 cm x 25 cm) | Beam | 32MPa | Concrete Rectangular | 250 | 375 | 937.5 | 6925 | 0.65 | 1588.3 | G300E | 2613872.73 | 20.51 | G300E | 2154385.6 | 16.9
1895 | Story6 | B51 | 32 MPa RC Beam (37.5 cm x 25 cm) | Beam | 32MPa | Concrete Rectangular | 250 | 375 | 937.5 | 4800 | 0.45 | 1100.92 | G300E | 2463680 | 19.33 | G300E | 1905844 | 14.95
1896 | Story6 | B55 | 32 MPa RC Beam (37.5 cm x 25 cm) | Beam | 32MPa | Concrete Rectangular | 250 | 375 | 937.5 | 4525 | 0.42 | 1037.84 | G300E | 2324341.67 | 18.24 | G300E | 1796655.02 | 14.1
1897 | Story6 | B56 | 32 MPa RC Beam (37.5 cm x 25 cm) | Beam | 32MPa | Concrete Rectangular | 250 | 375 | 937.5 | 6925 | 0.65 | 1588.3 | G300E | 2532661.36 | 19.87 | G300E | 2154385.6 | 16.9
1898 | Story6 | B57 | 32 MPa RC Beam (37.5 cm x 25 cm) | Beam | 32MPa | Concrete Rectangular | 250 | 375 | 937.5 | 4525 | 0.42 | 1037.84 | G300E | 2030108.93 | 15.93 | G300E | 1069276.08 | 8.39
1899 | Story6 | B58 | 32 MPa RC Beam (37.5 cm x 25 cm) | Beam | 32MPa | Concrete Rectangular | 250 | 375 | 937.5 | 6925 | 0.65 | 1588.3 | G300E | 3021503.41 | 23.71 | G300E | 1110206.56 | 8.71
1900 | Story6 | B59 | 32 MPa RC Beam (37.5 cm x 25 cm) | Beam | 32MPa | Concrete Rectangular | 250 | 375 | 937.5 | 4525 | 0.42 | 1037.84 | G300E | 2004251.79 | 15.73 | G300E | 1069276.08 | 8.39
1901 | Story6 | B6 | 32 MPa RC Beam (37.5 cm x 25 cm) | Beam | 32MPa | Concrete Rectangular | 250 | 375 | 937.5 | 4525 | 0.42 | 1037.84 | G300E | 1646776.79 | 12.92 | G300E | 1640718.94 | 12.87
1902 | Story6 | B60 | 32 MPa RC Beam (37.5 cm x 25 cm) | Beam | 32MPa | Concrete Rectangular | 250 | 375 | 937.5 | 6925 | 0.65 | 1588.3 | G300E | 2955715.91 | 23.19 | G300E | 2152970.7 | 16.89
1903 | Story6 | B61 | 32 MPa RC Beam (37.5 cm x 25 cm) | Beam | 32MPa | Concrete Rectangular | 250 | 375 | 937.5 | 6925 | 0.65 | 1588.3 | G300E | 2980582.95 | 23.39 | G300E | 2292100.24 | 17.98
1904 | Story6 | B62 | 32 MPa RC Beam (37.5 cm x 25 cm) | Beam | 32MPa | Concrete Rectangular | 250 | 375 | 937.5 | 4525 | 0.42 | 1037.84 | G300E | 2129335.71 | 16.71 | G300E | 1069276.08 | 8.39
1905 | Story6 | B63 | 32 MPa RC Beam (37.5 cm x 25 cm) | Beam | 32MPa | Concrete Rectangular | 250 | 375 | 937.5 | 6925 | 0.65 | 1588.3 | G300E | 3216032.95 | 25.23 | G300E | 1110206.56 | 8.71
1906 | Story6 | B64 | 32 MPa RC Beam (37.5 cm x 25 cm) | Beam | 32MPa | Concrete Rectangular | 250 | 375 | 937.5 | 4525 | 0.42 | 1037.84 | G300E | 2077944.64 | 16.3 | G300E | 1069276.08 | 8.39
1907 | Story6 | B65 | 32 MPa RC Beam (37.5 cm x 25 cm) | Beam | 32MPa | Concrete Rectangular | 250 | 375 | 937.5 | 6925 | 0.65 | 1588.3 | G300E | 3153707.95 | 24.75 | G300E | 1666724.74 | 13.08
1908 | Story6 | B66 | 32 MPa RC Beam (37.5 cm x 25 cm) | Beam | 32MPa | Concrete Rectangular | 250 | 375 | 937.5 | 4800 | 0.45 | 1100.92 | G300E | 2636800 | 20.69 | G300E | 1940844.4 | 15.23
1909 | Story6 | B67 | 32 MPa RC Beam (37.5 cm x 25 cm) | Beam | 32MPa | Concrete Rectangular | 250 | 375 | 937.5 | 6925 | 0.65 | 1588.3 | G300E | 3845783.7 | 30.18 | G300E | 2624616.78 | 20.59
1910 | Story6 | B69 | 32 MPa RC Beam (37.5 cm x 25 cm) | Beam | 32MPa | Concrete Rectangular | 250 | 375 | 937.5 | 6925 | 0.65 | 1588.3 | G300E | 3844880.43 | 30.17 | G300E | 2624616.78 | 20.59
1911 | Story6 | B7 | 32 MPa RC Beam (37.5 cm x 25 cm) | Beam | 32MPa | Concrete Rectangular | 250 | 375 | 937.5 | 6925 | 0.65 | 1588.3 | G300E | 3628700 | 28.47 | G300E | 1114656.66 | 8.75
1912 | Story6 | B70 | 32 MPa RC Beam (37.5 cm x 25 cm) | Beam | 32MPa | Concrete Rectangular | 250 | 375 | 937.5 | 4525 | 0.42 | 1037.84 | G300E | 2638075 | 20.7 | G300E | 1896996.52 | 14.88
1913 | Story6 | B71 | 32 MPa RC Beam (37.5 cm x 25 cm) | Beam | 32MPa | Concrete Rectangular | 250 | 375 | 937.5 | 6925 | 0.65 | 1588.3 | G300E | 3155281.82 | 24.76 | G300E | 2223242.92 | 17.44
1914 | Story6 | B72 | 32 MPa RC Beam (37.5 cm x 25 cm) | Beam | 32MPa | Concrete Rectangular | 250 | 375 | 937.5 | 4525 | 0.42 | 1037.84 | G300E | 2156485.71 | 16.92 | G300E | 1069276.08 | 8.39
1915 | Story6 | B73 | 32 MPa RC Beam (37.5 cm x 25 cm) | Beam | 32MPa | Concrete Rectangular | 250 | 375 | 937.5 | 6925 | 0.65 | 1588.3 | G300E | 3194444.79 | 25.06 | G300E | 2005116.08 | 15.73
1916 | Story6 | B74 | 32 MPa RC Beam (37.5 cm x 25 cm) | Beam | 32MPa | Concrete Rectangular | 250 | 375 | 937.5 | 4525 | 0.42 | 1037.84 | G300E | 2126426.79 | 16.68 | G300E | 1069276.08 | 8.39
1917 | Story6 | B75 | 32 MPa RC Beam (37.5 cm x 25 cm) | Beam | 32MPa | Concrete Rectangular | 250 | 375 | 937.5 | 6925 | 0.65 | 1588.3 | G300E | 2934626.14 | 23.03 | G300E | 2326528.9 | 18.25
1918 | Story6 | B76 | 32 MPa RC Beam (37.5 cm x 25 cm) | Beam | 32MPa | Concrete Rectangular | 250 | 375 | 937.5 | 6925 | 0.65 | 1588.3 | G300E | 2988452.27 | 23.45 | G300E | 2292100.24 | 17.98
1919 | Story6 | B77 | 32 MPa RC Beam (37.5 cm x 25 cm) | Beam | 32MPa | Concrete Rectangular | 250 | 375 | 937.5 | 4525 | 0.42 | 1037.84 | G300E | 2226623.21 | 17.47 | G300E | 1069276.08 | 8.39
1920 | Story6 | B78 | 32 MPa RC Beam (37.5 cm x 25 cm) | Beam | 32MPa | Concrete Rectangular | 250 | 375 | 937.5 | 6925 | 0.65 | 1588.3 | G300E | 3259786.36 | 25.58 | G300E | 1527595.19 | 11.99
1921 | Story6 | B79 | 32 MPa RC Beam (37.5 cm x 25 cm) | Beam | 32MPa | Concrete Rectangular | 250 | 375 | 937.5 | 4525 | 0.42 | 1037.84 | G300E | 2305487.5 | 18.09 | G300E | 1069276.08 | 8.39
1922 | Story6 | B8 | 32 MPa RC Beam (37.5 cm x 25 cm) | Beam | 32MPa | Concrete Rectangular | 250 | 375 | 937.5 | 4525 | 0.42 | 1037.84 | G300E | 1645807.14 | 12.91 | G300E | 1640718.94 | 12.87
1923 | Story6 | B80 | 32 MPa RC Beam (37.5 cm x 25 cm) | Beam | 32MPa | Concrete Rectangular | 250 | 375 | 937.5 | 6925 | 0.65 | 1588.3 | G300E | 3203127.27 | 25.13 | G300E | 1110206.56 | 8.71
1924 | Story6 | B81 | 32 MPa RC Beam (37.5 cm x 25 cm) | Beam | 32MPa | Concrete Rectangular | 250 | 375 | 937.5 | 4525 | 0.42 | 1037.84 | G300E | 2211432.14 | 17.35 | G300E | 1069276.08 | 8.39
1925 | Story6 | B82 | 32 MPa RC Beam (37.5 cm x 25 cm) | Beam | 32MPa | Concrete Rectangular | 250 | 375 | 937.5 | 6925 | 0.65 | 1588.3 | G300E | 3280561.36 | 25.74 | G300E | 1110206.56 | 8.71
1926 | Story6 | B83 | 32 MPa RC Beam (37.5 cm x 25 cm) | Beam | 32MPa | Concrete Rectangular | 250 | 375 | 937.5 | 4525 | 0.42 | 1037.84 | G300E | 2123517.86 | 16.66 | G300E | 1069276.08 | 8.39
1927 | Story6 | B84 | 32 MPa RC Beam (37.5 cm x 25 cm) | Beam | 32MPa | Concrete Rectangular | 250 | 375 | 937.5 | 6925 | 0.65 | 1588.3 | G300E | 3279617.05 | 25.73 | G300E | 1110206.56 | 8.71
1928 | Story6 | B85 | 32 MPa RC Beam (37.5 cm x 25 cm) | Beam | 32MPa | Concrete Rectangular | 250 | 375 | 937.5 | 4525 | 0.42 | 1037.84 | G300E | 2211108.93 | 17.35 | G300E | 1069276.08 | 8.39
1929 | Story6 | B86 | 32 MPa RC Beam (37.5 cm x 25 cm) | Beam | 32MPa | Concrete Rectangular | 250 | 375 | 937.5 | 6925 | 0.65 | 1588.3 | G300E | 3201553.41 | 25.12 | G300E | 1110206.56 | 8.71
1930 | Story6 | B87 | 32 MPa RC Beam (37.5 cm x 25 cm) | Beam | 32MPa | Concrete Rectangular | 250 | 375 | 937.5 | 4525 | 0.42 | 1037.84 | G300E | 2306457.14 | 18.1 | G300E | 1069276.08 | 8.39
1931 | Story6 | B88 | 32 MPa RC Beam (37.5 cm x 25 cm) | Beam | 32MPa | Concrete Rectangular | 250 | 375 | 937.5 | 6925 | 0.65 | 1588.3 | G300E | 3104603.41 | 24.36 | G300E | 1527595.19 | 11.99
1932 | Story6 | B89 | 32 MPa RC Beam (37.5 cm x 25 cm) | Beam | 32MPa | Concrete Rectangular | 250 | 375 | 937.5 | 4525 | 0.42 | 1037.84 | G300E | 2258241.18 | 17.72 | G300E | 869144.7 | 6.82
1933 | Story6 | B9 | 32 MPa RC Beam (37.5 cm x 25 cm) | Beam | 32MPa | Concrete Rectangular | 250 | 375 | 937.5 | 6925 | 0.65 | 1588.3 | G300E | 3628700 | 28.47 | G300E | 1114656.66 | 8.75
1934 | Story6 | B90 | 32 MPa RC Beam (37.5 cm x 25 cm) | Beam | 32MPa | Concrete Rectangular | 250 | 375 | 937.5 | 6925 | 0.65 | 1588.3 | G300E | 2949219 | 23.14 | G300E | 2395847.1 | 18.8
1935 | Story6 | B91 | 32 MPa RC Beam (37.5 cm x 25 cm) | Beam | 32MPa | Concrete Rectangular | 250 | 375 | 937.5 | 6925 | 0.65 | 1588.3 | G300E | 3276469.32 | 25.71 | G300E | 2465658.45 | 19.35
1936 | Story6 | B92 | 32 MPa RC Beam (37.5 cm x 25 cm) | Beam | 32MPa | Concrete Rectangular | 250 | 375 | 937.5 | 4525 | 0.42 | 1037.84 | G300E | 2257975 | 17.72 | G300E | 1069276.08 | 8.39
1937 | Story6 | B93 | 32 MPa RC Beam (37.5 cm x 25 cm) | Beam | 32MPa | Concrete Rectangular | 250 | 375 | 937.5 | 6925 | 0.65 | 1588.3 | G300E | 3552839.77 | 27.88 | G300E | 1669061.93 | 13.1
1938 | Story6 | B94 | 32 MPa RC Beam (37.5 cm x 25 cm) | Beam | 32MPa | Concrete Rectangular | 250 | 375 | 937.5 | 4525 | 0.42 | 1037.84 | G300E | 2331344.64 | 18.29 | G300E | 1069276.08 | 8.39
1939 | Story6 | B95 | 32 MPa RC Beam (37.5 cm x 25 cm) | Beam | 32MPa | Concrete Rectangular | 250 | 375 | 937.5 | 6925 | 0.65 | 1588.3 | G300E | 3628385.23 | 28.47 | G300E | 1671119.36 | 13.11
1940 | Story6 | B96 | 32 MPa RC Beam (37.5 cm x 25 cm) | Beam | 32MPa | Concrete Rectangular | 250 | 375 | 937.5 | 4525 | 0.42 | 1037.84 | G300E | 2290296.43 | 17.97 | G300E | 1069276.08 | 8.39
1941 | Story6 | B97 | 32 MPa RC Beam (37.5 cm x 25 cm) | Beam | 32MPa | Concrete Rectangular | 250 | 375 | 937.5 | 6925 | 0.65 | 1588.3 | G300E | 3628700 | 28.47 | G300E | 1671170.12 | 13.11
1942 | Story6 | B98 | 32 MPa RC Beam (37.5 cm x 25 cm) | Beam | 32MPa | Concrete Rectangular | 250 | 375 | 937.5 | 4525 | 0.42 | 1037.84 | G300E | 2283508.93 | 17.92 | G300E | 1069276.08 | 8.39
1943 | Story6 | B99 | 32 MPa RC Beam (37.5 cm x 25 cm) | Beam | 32MPa | Concrete Rectangular | 250 | 375 | 937.5 | 6925 | 0.65 | 1588.3 | G300E | 3628700 | 28.47 | G300E | 1671170.12 | 13.11
1944 | Story7 | B1 | 32 MPa RC Beam (40 cm x 25 cm) | Beam | 32MPa | Concrete Rectangular | 250 | 400 | 1000 | 6937.5 | 0.69 | 1697.25 | G300E | 3412303.98 | 26.77 | G300E | 1282601.22 | 10.06
1945 | Story7 | B10 | 32 MPa RC Beam (40 cm x 25 cm) | Beam | 32MPa | Concrete Rectangular | 250 | 400 | 1000 | 4537.5 | 0.45 | 1110.09 | G300E | 1753095.54 | 13.76 | G300E | 2031506.16 | 15.94
1946 | Story7 | B100 | 32 MPa RC Beam (40 cm x 25 cm) | Beam | 32MPa | Concrete Rectangular | 250 | 400 | 1000 | 4537.5 | 0.45 | 1110.09 | G300E | 2419459.82 | 18.98 | G300E | 1129191.88 | 8.86
1947 | Story7 | B101 | 32 MPa RC Beam (40 cm x 25 cm) | Beam | 32MPa | Concrete Rectangular | 250 | 400 | 1000 | 6937.5 | 0.69 | 1697.25 | G300E | 3809948.86 | 29.89 | G300E | 2460669.44 | 19.31
1948 | Story7 | B102 | 32 MPa RC Beam (40 cm x 25 cm) | Beam | 32MPa | Concrete Rectangular | 250 | 400 | 1000 | 4537.5 | 0.45 | 1110.09 | G300E | 2459649.11 | 19.3 | G300E | 1129191.88 | 8.86
1949 | Story7 | B103 | 32 MPa RC Beam (40 cm x 25 cm) | Beam | 32MPa | Concrete Rectangular | 250 | 400 | 1000 | 6937.5 | 0.69 | 1697.25 | G300E | 3707463.07 | 29.09 | G300E | 2420931.44 | 19
1950 | Story7 | B104 | 32 MPa RC Beam (40 cm x 25 cm) | Beam | 32MPa | Concrete Rectangular | 250 | 400 | 1000 | 4537.5 | 0.45 | 1110.09 | G300E | 2459973.21 | 19.3 | G300E | 1167004.81 | 9.16
1951 | Story7 | B105 | 32 MPa RC Beam (40 cm x 25 cm) | Beam | 32MPa | Concrete Rectangular | 250 | 400 | 1000 | 6937.5 | 0.69 | 1697.25 | G300E | 3289321.02 | 25.81 | G300E | 2453146.67 | 19.25
1952 | Story7 | B106 | 32 MPa RC Beam (40 cm x 25 cm) | Beam | 32MPa | Concrete Rectangular | 250 | 400 | 1000 | 4537.5 | 0.45 | 1110.09 | G300E | 2488170.54 | 19.52 | G300E | 2483529.32 | 19.49
1953 | Story7 | B107 | 32 MPa RC Beam (40 cm x 25 cm) | Beam | 32MPa | Concrete Rectangular | 250 | 400 | 1000 | 4537.5 | 0.45 | 1110.09 | G300E | 2500810.71 | 19.62 | G300E | 2483529.32 | 19.49
1954 | Story7 | B108 | 32 MPa RC Beam (40 cm x 25 cm) | Beam | 32MPa | Concrete Rectangular | 250 | 400 | 1000 | 4537.5 | 0.45 | 1110.09 | G300E | 2504051.79 | 19.65 | G300E | 2483529.32 | 19.49
1955 | Story7 | B109 | 32 MPa RC Beam (40 cm x 25 cm) | Beam | 32MPa | Concrete Rectangular | 250 | 400 | 1000 | 4537.5 | 0.45 | 1110.09 | G300E | 2504051.79 | 19.65 | G300E | 2483529.32 | 19.49
1956 | Story7 | B11 | 32 MPa RC Beam (40 cm x 25 cm) | Beam | 32MPa | Concrete Rectangular | 250 | 400 | 1000 | 6937.5 | 0.69 | 1697.25 | G300E | 3809318.18 | 29.89 | G300E | 1290127.77 | 10.12
1957 | Story7 | B110 | 32 MPa RC Beam (40 cm x 25 cm) | Beam | 32MPa | Concrete Rectangular | 250 | 400 | 1000 | 4537.5 | 0.45 | 1110.09 | G300E | 2504051.79 | 19.65 | G300E | 2483529.32 | 19.49
1958 | Story7 | B111 | 32 MPa RC Beam (40 cm x 25 cm) | Beam | 32MPa | Concrete Rectangular | 250 | 400 | 1000 | 4537.5 | 0.45 | 1110.09 | G300E | 2500486.61 | 19.62 | G300E | 2483529.32 | 19.49
1959 | Story7 | B112 | 32 MPa RC Beam (40 cm x 25 cm) | Beam | 32MPa | Concrete Rectangular | 250 | 400 | 1000 | 4537.5 | 0.45 | 1110.09 | G300E | 2486874.11 | 19.51 | G300E | 2483529.32 | 19.49
1960 | Story7 | B12 | 32 MPa RC Beam (40 cm x 25 cm) | Beam | 32MPa | Concrete Rectangular | 250 | 400 | 1000 | 4537.5 | 0.45 | 1110.09 | G300E | 1841576.79 | 14.45 | G300E | 2031506.16 | 15.94
1961 | Story7 | B13 | 32 MPa RC Beam (40 cm x 25 cm) | Beam | 32MPa | Concrete Rectangular | 250 | 400 | 1000 | 6937.5 | 0.69 | 1697.25 | G300E | 3708409.09 | 29.1 | G300E | 1250389.77 | 9.81
1962 | Story7 | B14 | 32 MPa RC Beam (40 cm x 25 cm) | Beam | 32MPa | Concrete Rectangular | 250 | 400 | 1000 | 4537.5 | 0.45 | 1110.09 | G300E | 1612433.04 | 12.65 | G300E | 1843307.52 | 14.46
1963 | Story7 | B15 | 32 MPa RC Beam (40 cm x 25 cm) | Beam | 32MPa | Concrete Rectangular | 250 | 400 | 1000 | 6937.5 | 0.69 | 1697.25 | G300E | 3289636.36 | 25.81 | G300E | 1282601.22 | 10.06
1964 | Story7 | B16 | 32 MPa RC Beam (40 cm x 25 cm) | Beam | 32MPa | Concrete Rectangular | 250 | 400 | 1000 | 6937.5 | 0.69 | 1697.25 | G300E | 3144264.2 | 24.67 | G300E | 1904664.14 | 14.94
1965 | Story7 | B17 | 32 MPa RC Beam (40 cm x 25 cm) | Beam | 32MPa | Concrete Rectangular | 250 | 400 | 1000 | 4537.5 | 0.45 | 1110.09 | G300E | 1821482.14 | 14.29 | G300E | 1129191.88 | 8.86
1966 | Story7 | B18 | 32 MPa RC Beam (40 cm x 25 cm) | Beam | 32MPa | Concrete Rectangular | 250 | 400 | 1000 | 6937.5 | 0.69 | 1697.25 | G300E | 3451090.91 | 27.08 | G300E | 1245811.02 | 9.78
1967 | Story7 | B19 | 32 MPa RC Beam (40 cm x 25 cm) | Beam | 32MPa | Concrete Rectangular | 250 | 400 | 1000 | 4537.5 | 0.45 | 1110.09 | G300E | 1706748.21 | 13.39 | G300E | 1129191.88 | 8.86
1968 | Story7 | B2 | 32 MPa RC Beam (40 cm x 25 cm) | Beam | 32MPa | Concrete Rectangular | 250 | 400 | 1000 | 4537.5 | 0.45 | 1110.09 | G300E | 1612433.04 | 12.65 | G300E | 1843307.52 | 14.46
1969 | Story7 | B20 | 32 MPa RC Beam (40 cm x 25 cm) | Beam | 32MPa | Concrete Rectangular | 250 | 400 | 1000 | 6937.5 | 0.69 | 1697.25 | G300E | 3587002.84 | 28.14 | G300E | 1245811.02 | 9.78
1970 | Story7 | B21 | 32 MPa RC Beam (40 cm x 25 cm) | Beam | 32MPa | Concrete Rectangular | 250 | 400 | 1000 | 4537.5 | 0.45 | 1110.09 | G300E | 1663317.86 | 13.05 | G300E | 1129191.88 | 8.86
1971 | Story7 | B22 | 32 MPa RC Beam (40 cm x 25 cm) | Beam | 32MPa | Concrete Rectangular | 250 | 400 | 1000 | 6937.5 | 0.69 | 1697.25 | G300E | 3510059.66 | 27.54 | G300E | 1245811.02 | 9.78
1972 | Story7 | B23 | 32 MPa RC Beam (40 cm x 25 cm) | Beam | 32MPa | Concrete Rectangular | 250 | 400 | 1000 | 4537.5 | 0.45 | 1110.09 | G300E | 1653594.64 | 12.97 | G300E | 1129191.88 | 8.86
1973 | Story7 | B24 | 32 MPa RC Beam (40 cm x 25 cm) | Beam | 32MPa | Concrete Rectangular | 250 | 400 | 1000 | 6937.5 | 0.69 | 1697.25 | G300E | 3509744.32 | 27.54 | G300E | 1245811.02 | 9.78
1974 | Story7 | B25 | 32 MPa RC Beam (40 cm x 25 cm) | Beam | 32MPa | Concrete Rectangular | 250 | 400 | 1000 | 4537.5 | 0.45 | 1110.09 | G300E | 1663317.86 | 13.05 | G300E | 1129191.88 | 8.86
1975 | Story7 | B26 | 32 MPa RC Beam (40 cm x 25 cm) | Beam | 32MPa | Concrete Rectangular | 250 | 400 | 1000 | 6937.5 | 0.69 | 1697.25 | G300E | 3419241.48 | 26.83 | G300E | 1245811.02 | 9.78
1976 | Story7 | B27 | 32 MPa RC Beam (40 cm x 25 cm) | Beam | 32MPa | Concrete Rectangular | 250 | 400 | 1000 | 4537.5 | 0.45 | 1110.09 | G300E | 1706748.21 | 13.39 | G300E | 1129191.88 | 8.86
1977 | Story7 | B28 | 32 MPa RC Beam (40 cm x 25 cm) | Beam | 32MPa | Concrete Rectangular | 250 | 400 | 1000 | 6937.5 | 0.69 | 1697.25 | G300E | 3280806.82 | 25.74 | G300E | 1245811.02 | 9.78
1978 | Story7 | B29 | 32 MPa RC Beam (40 cm x 25 cm) | Beam | 32MPa | Concrete Rectangular | 250 | 400 | 1000 | 4537.5 | 0.45 | 1110.09 | G300E | 1821482.14 | 14.29 | G300E | 1129191.88 | 8.86
1979 | Story7 | B3 | 32 MPa RC Beam (40 cm x 25 cm) | Beam | 32MPa | Concrete Rectangular | 250 | 400 | 1000 | 6937.5 | 0.69 | 1697.25 | G300E | 3804272.73 | 29.85 | G300E | 1250392.3 | 9.81
1980 | Story7 | B30 | 32 MPa RC Beam (40 cm x 25 cm) | Beam | 32MPa | Concrete Rectangular | 250 | 400 | 1000 | 6937.5 | 0.69 | 1697.25 | G300E | 3091917.61 | 24.26 | G300E | 1904664.14 | 14.94
1981 | Story7 | B31 | 32 MPa RC Beam (40 cm x 25 cm) | Beam | 32MPa | Concrete Rectangular | 250 | 400 | 1000 | 6937.5 | 0.69 | 1697.25 | G300E | 3130704.55 | 24.56 | G300E | 1904664.14 | 14.94
1982 | Story7 | B32 | 32 MPa RC Beam (40 cm x 25 cm) | Beam | 32MPa | Concrete Rectangular | 250 | 400 | 1000 | 4537.5 | 0.45 | 1110.09 | G300E | 2132300.89 | 16.73 | G300E | 1129191.88 | 8.86
1983 | Story7 | B33 | 32 MPa RC Beam (40 cm x 25 cm) | Beam | 32MPa | Concrete Rectangular | 250 | 400 | 1000 | 6937.5 | 0.69 | 1697.25 | G300E | 3390545.45 | 26.6 | G300E | 1245811.02 | 9.78
1984 | Story7 | B34 | 32 MPa RC Beam (40 cm x 25 cm) | Beam | 32MPa | Concrete Rectangular | 250 | 400 | 1000 | 4537.5 | 0.45 | 1110.09 | G300E | 1950800.89 | 15.31 | G300E | 1129191.88 | 8.86
1985 | Story7 | B35 | 32 MPa RC Beam (40 cm x 25 cm) | Beam | 32MPa | Concrete Rectangular | 250 | 400 | 1000 | 6937.5 | 0.69 | 1697.25 | G300E | 3326215.91 | 26.1 | G300E | 1831083.75 | 14.37
1986 | Story7 | B36 | 32 MPa RC Beam (40 cm x 25 cm) | Beam | 32MPa | Concrete Rectangular | 250 | 400 | 1000 | 4537.5 | 0.45 | 1110.09 | G300E | 2016918.75 | 15.83 | G300E | 1129191.88 | 8.86
1987 | Story7 | B37 | 32 MPa RC Beam (40 cm x 25 cm) | Beam | 32MPa | Concrete Rectangular | 250 | 400 | 1000 | 7200 | 0.72 | 1761.47 | G300E | 4317495.65 | 33.88 | G300E | 3161535.03 | 24.81
1988 | Story7 | B38 | 32 MPa RC Beam (40 cm x 25 cm) | Beam | 32MPa | Concrete Rectangular | 250 | 400 | 1000 | 4537.5 | 0.45 | 1110.09 | G300E | 2101186.61 | 16.49 | G300E | 1129191.88 | 8.86
1989 | Story7 | B39 | 32 MPa RC Beam (40 cm x 25 cm) | Beam | 32MPa | Concrete Rectangular | 250 | 400 | 1000 | 7200 | 0.72 | 1761.47 | G300E | 4313739.13 | 33.85 | G300E | 3161535.03 | 24.81
1990 | Story7 | B4 | 32 MPa RC Beam (40 cm x 25 cm) | Beam | 32MPa | Concrete Rectangular | 250 | 400 | 1000 | 4537.5 | 0.45 | 1110.09 | G300E | 1841576.79 | 14.45 | G300E | 2031506.16 | 15.94
1991 | Story7 | B40 | 32 MPa RC Beam (40 cm x 25 cm) | Beam | 32MPa | Concrete Rectangular | 250 | 400 | 1000 | 4537.5 | 0.45 | 1110.09 | G300E | 2016918.75 | 15.83 | G300E | 1129191.88 | 8.86
1992 | Story7 | B41 | 32 MPa RC Beam (40 cm x 25 cm) | Beam | 32MPa | Concrete Rectangular | 250 | 400 | 1000 | 6937.5 | 0.69 | 1697.25 | G300E | 3317071.02 | 26.03 | G300E | 1831083.75 | 14.37
1993 | Story7 | B42 | 32 MPa RC Beam (40 cm x 25 cm) | Beam | 32MPa | Concrete Rectangular | 250 | 400 | 1000 | 4537.5 | 0.45 | 1110.09 | G300E | 1950800.89 | 15.31 | G300E | 1129191.88 | 8.86
1994 | Story7 | B43 | 32 MPa RC Beam (40 cm x 25 cm) | Beam | 32MPa | Concrete Rectangular | 250 | 400 | 1000 | 6937.5 | 0.69 | 1697.25 | G300E | 3303196.02 | 25.92 | G300E | 1245811.02 | 9.78
1995 | Story7 | B44 | 32 MPa RC Beam (40 cm x 25 cm) | Beam | 32MPa | Concrete Rectangular | 250 | 400 | 1000 | 4537.5 | 0.45 | 1110.09 | G300E | 2131976.79 | 16.73 | G300E | 1129191.88 | 8.86
1996 | Story7 | B45 | 32 MPa RC Beam (40 cm x 25 cm) | Beam | 32MPa | Concrete Rectangular | 250 | 400 | 1000 | 6937.5 | 0.69 | 1697.25 | G300E | 3078042.61 | 24.15 | G300E | 1904664.14 | 14.94
1997 | Story7 | B46 | 32 MPa RC Beam (40 cm x 25 cm) | Beam | 32MPa | Concrete Rectangular | 250 | 400 | 1000 | 6937.5 | 0.69 | 1697.25 | G300E | 3142372.16 | 24.66 | G300E | 2343618.68 | 18.39
1998 | Story7 | B47 | 32 MPa RC Beam (40 cm x 25 cm) | Beam | 32MPa | Concrete Rectangular | 250 | 400 | 1000 | 4537.5 | 0.45 | 1110.09 | G300E | 2203604.46 | 17.29 | G300E | 1129191.88 | 8.86
1999 | Story7 | B48 | 32 MPa RC Beam (40 cm x 25 cm) | Beam | 32MPa | Concrete Rectangular | 250 | 400 | 1000 | 6937.5 | 0.69 | 1697.25 | G300E | 3349551.14 | 26.28 | G300E | 1245811.02 | 9.78
2000 | Story7 | B49 | 32 MPa RC Beam (40 cm x 25 cm) | Beam | 32MPa | Concrete Rectangular | 250 | 400 | 1000 | 4537.5 | 0.45 | 1110.09 | G300E | 2259026.79 | 17.73 | G300E | 1129191.88 | 8.86
2001 | Story7 | B5 | 32 MPa RC Beam (40 cm x 25 cm) | Beam | 32MPa | Concrete Rectangular | 250 | 400 | 1000 | 6937.5 | 0.69 | 1697.25 | G300E | 3900767.05 | 30.61 | G300E | 1290130.3 | 10.12
2002 | Story7 | B50 | 32 MPa RC Beam (40 cm x 25 cm) | Beam | 32MPa | Concrete Rectangular | 250 | 400 | 1000 | 6937.5 | 0.69 | 1697.25 | G300E | 2740627.84 | 21.5 | G300E | 2269195.7 | 17.8
2003 | Story7 | B51 | 32 MPa RC Beam (40 cm x 25 cm) | Beam | 32MPa | Concrete Rectangular | 250 | 400 | 1000 | 4800 | 0.48 | 1174.31 | G300E | 2815040 | 22.09 | G300E | 2043951.36 | 16.04
2004 | Story7 | B55 | 32 MPa RC Beam (40 cm x 25 cm) | Beam | 32MPa | Concrete Rectangular | 250 | 400 | 1000 | 4537.5 | 0.45 | 1110.09 | G300E | 2661697.5 | 20.88 | G300E | 1932172.77 | 15.16
2005 | Story7 | B56 | 32 MPa RC Beam (40 cm x 25 cm) | Beam | 32MPa | Concrete Rectangular | 250 | 400 | 1000 | 6937.5 | 0.69 | 1697.25 | G300E | 2737159.09 | 21.48 | G300E | 2269195.7 | 17.8
2006 | Story7 | B57 | 32 MPa RC Beam (40 cm x 25 cm) | Beam | 32MPa | Concrete Rectangular | 250 | 400 | 1000 | 4537.5 | 0.45 | 1110.09 | G300E | 2258054.46 | 17.72 | G300E | 1129191.88 | 8.86
2007 | Story7 | B58 | 32 MPa RC Beam (40 cm x 25 cm) | Beam | 32MPa | Concrete Rectangular | 250 | 400 | 1000 | 6937.5 | 0.69 | 1697.25 | G300E | 3177690.34 | 24.93 | G300E | 1245811.02 | 9.78
2008 | Story7 | B59 | 32 MPa RC Beam (40 cm x 25 cm) | Beam | 32MPa | Concrete Rectangular | 250 | 400 | 1000 | 4537.5 | 0.45 | 1110.09 | G300E | 2203604.46 | 17.29 | G300E | 1129191.88 | 8.86
2009 | Story7 | B6 | 32 MPa RC Beam (40 cm x 25 cm) | Beam | 32MPa | Concrete Rectangular | 250 | 400 | 1000 | 4537.5 | 0.45 | 1110.09 | G300E | 1753095.54 | 13.76 | G300E | 2031506.16 | 15.94
2010 | Story7 | B60 | 32 MPa RC Beam (40 cm x 25 cm) | Beam | 32MPa | Concrete Rectangular | 250 | 400 | 1000 | 6937.5 | 0.69 | 1697.25 | G300E | 3090025.57 | 24.25 | G300E | 2343618.68 | 18.39
2011 | Story7 | B61 | 32 MPa RC Beam (40 cm x 25 cm) | Beam | 32MPa | Concrete Rectangular | 250 | 400 | 1000 | 6937.5 | 0.69 | 1697.25 | G300E | 3130704.55 | 24.56 | G300E | 2343618.68 | 18.39
2012 | Story7 | B62 | 32 MPa RC Beam (40 cm x 25 cm) | Beam | 32MPa | Concrete Rectangular | 250 | 400 | 1000 | 4537.5 | 0.45 | 1110.09 | G300E | 2333895.54 | 18.31 | G300E | 1129191.88 | 8.86
2013 | Story7 | B63 | 32 MPa RC Beam (40 cm x 25 cm) | Beam | 32MPa | Concrete Rectangular | 250 | 400 | 1000 | 6937.5 | 0.69 | 1697.25 | G300E | 3390545.45 | 26.6 | G300E | 1831083.75 | 14.37
2014 | Story7 | B64 | 32 MPa RC Beam (40 cm x 25 cm) | Beam | 32MPa | Concrete Rectangular | 250 | 400 | 1000 | 4537.5 | 0.45 | 1110.09 | G300E | 2563687.5 | 20.12 | G300E | 1129191.88 | 8.86
2015 | Story7 | B65 | 32 MPa RC Beam (40 cm x 25 cm) | Beam | 32MPa | Concrete Rectangular | 250 | 400 | 1000 | 6937.5 | 0.69 | 1697.25 | G300E | 3326215.91 | 26.1 | G300E | 2123720.11 | 16.66
2016 | Story7 | B66 | 32 MPa RC Beam (40 cm x 25 cm) | Beam | 32MPa | Concrete Rectangular | 250 | 400 | 1000 | 4800 | 0.48 | 1174.31 | G300E | 3006400 | 23.59 | G300E | 2043951.36 | 16.04
2017 | Story7 | B67 | 32 MPa RC Beam (40 cm x 25 cm) | Beam | 32MPa | Concrete Rectangular | 250 | 400 | 1000 | 6937.5 | 0.69 | 1697.25 | G300E | 4160086.96 | 32.64 | G300E | 3046270.73 | 23.9
2018 | Story7 | B69 | 32 MPa RC Beam (40 cm x 25 cm) | Beam | 32MPa | Concrete Rectangular | 250 | 400 | 1000 | 6937.5 | 0.69 | 1697.25 | G300E | 4158277.17 | 32.63 | G300E | 3046270.73 | 23.9
2019 | Story7 | B7 | 32 MPa RC Beam (40 cm x 25 cm) | Beam | 32MPa | Concrete Rectangular | 250 | 400 | 1000 | 6937.5 | 0.69 | 1697.25 | G300E | 3817201.7 | 29.95 | G300E | 1290208.5 | 10.12
2020 | Story7 | B70 | 32 MPa RC Beam (40 cm x 25 cm) | Beam | 32MPa | Concrete Rectangular | 250 | 400 | 1000 | 4537.5 | 0.45 | 1110.09 | G300E | 3019252.5 | 23.69 | G300E | 2458320.7 | 19.29
2021 | Story7 | B71 | 32 MPa RC Beam (40 cm x 25 cm) | Beam | 32MPa | Concrete Rectangular | 250 | 400 | 1000 | 6937.5 | 0.69 | 1697.25 | G300E | 3324323.86 | 26.08 | G300E | 2745783.03 | 21.54
2022 | Story7 | B72 | 32 MPa RC Beam (40 cm x 25 cm) | Beam | 32MPa | Concrete Rectangular | 250 | 400 | 1000 | 4537.5 | 0.45 | 1110.09 | G300E | 2560446.43 | 20.09 | G300E | 1129191.88 | 8.86
2023 | Story7 | B73 | 32 MPa RC Beam (40 cm x 25 cm) | Beam | 32MPa | Concrete Rectangular | 250 | 400 | 1000 | 6937.5 | 0.69 | 1697.25 | G300E | 3362085.94 | 26.38 | G300E | 2148317.12 | 16.86
2024 | Story7 | B74 | 32 MPa RC Beam (40 cm x 25 cm) | Beam | 32MPa | Concrete Rectangular | 250 | 400 | 1000 | 4537.5 | 0.45 | 1110.09 | G300E | 2330654.46 | 18.29 | G300E | 1129191.88 | 8.86
2025 | Story7 | B75 | 32 MPa RC Beam (40 cm x 25 cm) | Beam | 32MPa | Concrete Rectangular | 250 | 400 | 1000 | 6937.5 | 0.69 | 1697.25 | G300E | 3064798.3 | 24.05 | G300E | 2343618.68 | 18.39
2026 | Story7 | B76 | 32 MPa RC Beam (40 cm x 25 cm) | Beam | 32MPa | Concrete Rectangular | 250 | 400 | 1000 | 6937.5 | 0.69 | 1697.25 | G300E | 3144264.2 | 24.67 | G300E | 2489936.86 | 19.54
2027 | Story7 | B77 | 32 MPa RC Beam (40 cm x 25 cm) | Beam | 32MPa | Concrete Rectangular | 250 | 400 | 1000 | 4537.5 | 0.45 | 1110.09 | G300E | 2344915.18 | 18.4 | G300E | 1129191.88 | 8.86
2028 | Story7 | B78 | 32 MPa RC Beam (40 cm x 25 cm) | Beam | 32MPa | Concrete Rectangular | 250 | 400 | 1000 | 6937.5 | 0.69 | 1697.25 | G300E | 3451406.25 | 27.08 | G300E | 2416356.48 | 18.96
2029 | Story7 | B79 | 32 MPa RC Beam (40 cm x 25 cm) | Beam | 32MPa | Concrete Rectangular | 250 | 400 | 1000 | 4537.5 | 0.45 | 1110.09 | G300E | 2445388.39 | 19.19 | G300E | 1129191.88 | 8.86
2030 | Story7 | B8 | 32 MPa RC Beam (40 cm x 25 cm) | Beam | 32MPa | Concrete Rectangular | 250 | 400 | 1000 | 4537.5 | 0.45 | 1110.09 | G300E | 1752771.43 | 13.75 | G300E | 2031506.16 | 15.94
2031 | Story7 | B80 | 32 MPa RC Beam (40 cm x 25 cm) | Beam | 32MPa | Concrete Rectangular | 250 | 400 | 1000 | 6937.5 | 0.69 | 1697.25 | G300E | 3587002.84 | 28.14 | G300E | 1831083.75 | 14.37
2032 | Story7 | B81 | 32 MPa RC Beam (40 cm x 25 cm) | Beam | 32MPa | Concrete Rectangular | 250 | 400 | 1000 | 4537.5 | 0.45 | 1110.09 | G300E | 2337136.61 | 18.34 | G300E | 1129191.88 | 8.86
2033 | Story7 | B82 | 32 MPa RC Beam (40 cm x 25 cm) | Beam | 32MPa | Concrete Rectangular | 250 | 400 | 1000 | 6937.5 | 0.69 | 1697.25 | G300E | 3509744.32 | 27.54 | G300E | 2416356.48 | 18.96
2034 | Story7 | B83 | 32 MPa RC Beam (40 cm x 25 cm) | Beam | 32MPa | Concrete Rectangular | 250 | 400 | 1000 | 4537.5 | 0.45 | 1110.09 | G300E | 2237311.61 | 17.55 | G300E | 1129191.88 | 8.86
2035 | Story7 | B84 | 32 MPa RC Beam (40 cm x 25 cm) | Beam | 32MPa | Concrete Rectangular | 250 | 400 | 1000 | 6937.5 | 0.69 | 1697.25 | G300E | 3509744.32 | 27.54 | G300E | 2416356.48 | 18.96
2036 | Story7 | B85 | 32 MPa RC Beam (40 cm x 25 cm) | Beam | 32MPa | Concrete Rectangular | 250 | 400 | 1000 | 4537.5 | 0.45 | 1110.09 | G300E | 2337136.61 | 18.34 | G300E | 1129191.88 | 8.86
2037 | Story7 | B86 | 32 MPa RC Beam (40 cm x 25 cm) | Beam | 32MPa | Concrete Rectangular | 250 | 400 | 1000 | 6937.5 | 0.69 | 1697.25 | G300E | 3417664.77 | 26.82 | G300E | 1831083.75 | 14.37
2038 | Story7 | B87 | 32 MPa RC Beam (40 cm x 25 cm) | Beam | 32MPa | Concrete Rectangular | 250 | 400 | 1000 | 4537.5 | 0.45 | 1110.09 | G300E | 2445712.5 | 19.19 | G300E | 1129191.88 | 8.86
2039 | Story7 | B88 | 32 MPa RC Beam (40 cm x 25 cm) | Beam | 32MPa | Concrete Rectangular | 250 | 400 | 1000 | 6937.5 | 0.69 | 1697.25 | G300E | 3285221.59 | 25.78 | G300E | 2416356.48 | 18.96
2040 | Story7 | B89 | 32 MPa RC Beam (40 cm x 25 cm) | Beam | 32MPa | Concrete Rectangular | 250 | 400 | 1000 | 4537.5 | 0.45 | 1110.09 | G300E | 2407277.21 | 18.89 | G300E | 919737.37 | 7.22
2041 | Story7 | B9 | 32 MPa RC Beam (40 cm x 25 cm) | Beam | 32MPa | Concrete Rectangular | 250 | 400 | 1000 | 6937.5 | 0.69 | 1697.25 | G300E | 3814363.64 | 29.93 | G300E | 1290208.5 | 10.12
2042 | Story7 | B90 | 32 MPa RC Beam (40 cm x 25 cm) | Beam | 32MPa | Concrete Rectangular | 250 | 400 | 1000 | 6937.5 | 0.69 | 1697.25 | G300E | 3086355 | 24.22 | G300E | 2264220.18 | 17.77
2043 | Story7 | B91 | 32 MPa RC Beam (40 cm x 25 cm) | Beam | 32MPa | Concrete Rectangular | 250 | 400 | 1000 | 6937.5 | 0.69 | 1697.25 | G300E | 3412303.98 | 26.77 | G300E | 2453146.67 | 19.25
2044 | Story7 | B92 | 32 MPa RC Beam (40 cm x 25 cm) | Beam | 32MPa | Concrete Rectangular | 250 | 400 | 1000 | 4537.5 | 0.45 | 1110.09 | G300E | 2459649.11 | 19.3 | G300E | 1129191.88 | 8.86
2045 | Story7 | B93 | 32 MPa RC Beam (40 cm x 25 cm) | Beam | 32MPa | Concrete Rectangular | 250 | 400 | 1000 | 6937.5 | 0.69 | 1697.25 | G300E | 3804588.07 | 29.85 | G300E | 2420930.18 | 19
2046 | Story7 | B94 | 32 MPa RC Beam (40 cm x 25 cm) | Beam | 32MPa | Concrete Rectangular | 250 | 400 | 1000 | 4537.5 | 0.45 | 1110.09 | G300E | 2460621.43 | 19.31 | G300E | 1129191.88 | 8.86
2047 | Story7 | B95 | 32 MPa RC Beam (40 cm x 25 cm) | Beam | 32MPa | Concrete Rectangular | 250 | 400 | 1000 | 6937.5 | 0.69 | 1697.25 | G300E | 3900767.05 | 30.61 | G300E | 2460669.44 | 19.31
2048 | Story7 | B96 | 32 MPa RC Beam (40 cm x 25 cm) | Beam | 32MPa | Concrete Rectangular | 250 | 400 | 1000 | 4537.5 | 0.45 | 1110.09 | G300E | 2419459.82 | 18.98 | G300E | 1129191.88 | 8.86
2049 | Story7 | B97 | 32 MPa RC Beam (40 cm x 25 cm) | Beam | 32MPa | Concrete Rectangular | 250 | 400 | 1000 | 6937.5 | 0.69 | 1697.25 | G300E | 3817832.39 | 29.96 | G300E | 2460748.91 | 19.31
2050 | Story7 | B98 | 32 MPa RC Beam (40 cm x 25 cm) | Beam | 32MPa | Concrete Rectangular | 250 | 400 | 1000 | 4537.5 | 0.45 | 1110.09 | G300E | 2409412.5 | 18.91 | G300E | 1129191.88 | 8.86
2051 | Story7 | B99 | 32 MPa RC Beam (40 cm x 25 cm) | Beam | 32MPa | Concrete Rectangular | 250 | 400 | 1000 | 6937.5 | 0.69 | 1697.25 | G300E | 3814994.32 | 29.93 | G300E | 2460748.91 | 19.31
2052 | Story8 | B1 | 32 MPa RC Beam (40 cm x 25 cm) | Beam | 32MPa | Concrete Rectangular | 250 | 400 | 1000 | 6937.5 | 0.69 | 1697.25 | G300E | 3428386.36 | 26.9 | G300E | 1282601.22 | 10.06
2053 | Story8 | B10 | 32 MPa RC Beam (40 cm x 25 cm) | Beam | 32MPa | Concrete Rectangular | 250 | 400 | 1000 | 4537.5 | 0.45 | 1110.09 | G300E | 1934919.64 | 15.18 | G300E | 2031506.16 | 15.94
2054 | Story8 | B100 | 32 MPa RC Beam (40 cm x 25 cm) | Beam | 32MPa | Concrete Rectangular | 250 | 400 | 1000 | 4537.5 | 0.45 | 1110.09 | G300E | 2407143.75 | 18.89 | G300E | 1129191.88 | 8.86
2055 | Story8 | B101 | 32 MPa RC Beam (40 cm x 25 cm) | Beam | 32MPa | Concrete Rectangular | 250 | 400 | 1000 | 6937.5 | 0.69 | 1697.25 | G300E | 3817832.39 | 29.96 | G300E | 2314869.68 | 18.16
2056 | Story8 | B102 | 32 MPa RC Beam (40 cm x 25 cm) | Beam | 32MPa | Concrete Rectangular | 250 | 400 | 1000 | 4537.5 | 0.45 | 1110.09 | G300E | 2451222.32 | 19.23 | G300E | 1129191.88 | 8.86
2057 | Story8 | B103 | 32 MPa RC Beam (40 cm x 25 cm) | Beam | 32MPa | Concrete Rectangular | 250 | 400 | 1000 | 6937.5 | 0.69 | 1697.25 | G300E | 3702417.61 | 29.05 | G300E | 2421015.95 | 19
2058 | Story8 | B104 | 32 MPa RC Beam (40 cm x 25 cm) | Beam | 32MPa | Concrete Rectangular | 250 | 400 | 1000 | 4537.5 | 0.45 | 1110.09 | G300E | 2368899.11 | 18.59 | G300E | 1167004.81 | 9.16
2059 | Story8 | B105 | 32 MPa RC Beam (40 cm x 25 cm) | Beam | 32MPa | Concrete Rectangular | 250 | 400 | 1000 | 6937.5 | 0.69 | 1697.25 | G300E | 3301619.32 | 25.91 | G300E | 2453146.67 | 19.25
2060 | Story8 | B106 | 32 MPa RC Beam (40 cm x 25 cm) | Beam | 32MPa | Concrete Rectangular | 250 | 400 | 1000 | 4537.5 | 0.45 | 1110.09 | G300E | 2479095.54 | 19.45 | G300E | 2483529.32 | 19.49
2061 | Story8 | B107 | 32 MPa RC Beam (40 cm x 25 cm) | Beam | 32MPa | Concrete Rectangular | 250 | 400 | 1000 | 4537.5 | 0.45 | 1110.09 | G300E | 2485253.57 | 19.5 | G300E | 2483529.32 | 19.49
2062 | Story8 | B108 | 32 MPa RC Beam (40 cm x 25 cm) | Beam | 32MPa | Concrete Rectangular | 250 | 400 | 1000 | 4537.5 | 0.45 | 1110.09 | G300E | 2488818.75 | 19.53 | G300E | 2483529.32 | 19.49
2063 | Story8 | B109 | 32 MPa RC Beam (40 cm x 25 cm) | Beam | 32MPa | Concrete Rectangular | 250 | 400 | 1000 | 4537.5 | 0.45 | 1110.09 | G300E | 2488170.54 | 19.52 | G300E | 2483529.32 | 19.49
2064 | Story8 | B11 | 32 MPa RC Beam (40 cm x 25 cm) | Beam | 32MPa | Concrete Rectangular | 250 | 400 | 1000 | 6937.5 | 0.69 | 1697.25 | G300E | 3817517.05 | 29.95 | G300E | 1290647.45 | 10.13
2065 | Story8 | B110 | 32 MPa RC Beam (40 cm x 25 cm) | Beam | 32MPa | Concrete Rectangular | 250 | 400 | 1000 | 4537.5 | 0.45 | 1110.09 | G300E | 2488818.75 | 19.53 | G300E | 2483529.32 | 19.49
2066 | Story8 | B111 | 32 MPa RC Beam (40 cm x 25 cm) | Beam | 32MPa | Concrete Rectangular | 250 | 400 | 1000 | 4537.5 | 0.45 | 1110.09 | G300E | 2485253.57 | 19.5 | G300E | 2483529.32 | 19.49
2067 | Story8 | B112 | 32 MPa RC Beam (40 cm x 25 cm) | Beam | 32MPa | Concrete Rectangular | 250 | 400 | 1000 | 4537.5 | 0.45 | 1110.09 | G300E | 2479095.54 | 19.45 | G300E | 2483529.32 | 19.49
2068 | Story8 | B12 | 32 MPa RC Beam (40 cm x 25 cm) | Beam | 32MPa | Concrete Rectangular | 250 | 400 | 1000 | 4537.5 | 0.45 | 1110.09 | G300E | 1850651.79 | 14.52 | G300E | 2031506.16 | 15.94
2069 | Story8 | B13 | 32 MPa RC Beam (40 cm x 25 cm) | Beam | 32MPa | Concrete Rectangular | 250 | 400 | 1000 | 6937.5 | 0.69 | 1697.25 | G300E | 3702732.95 | 29.05 | G300E | 1250474.28 | 9.81
2070 | Story8 | B14 | 32 MPa RC Beam (40 cm x 25 cm) | Beam | 32MPa | Concrete Rectangular | 250 | 400 | 1000 | 4537.5 | 0.45 | 1110.09 | G300E | 1617618.75 | 12.69 | G300E | 1881120.45 | 14.76
2071 | Story8 | B15 | 32 MPa RC Beam (40 cm x 25 cm) | Beam | 32MPa | Concrete Rectangular | 250 | 400 | 1000 | 6937.5 | 0.69 | 1697.25 | G300E | 3302250 | 25.91 | G300E | 1282601.22 | 10.06
2072 | Story8 | B16 | 32 MPa RC Beam (40 cm x 25 cm) | Beam | 32MPa | Concrete Rectangular | 250 | 400 | 1000 | 6937.5 | 0.69 | 1697.25 | G300E | 3157193.18 | 24.77 | G300E | 1904664.14 | 14.94
2073 | Story8 | B17 | 32 MPa RC Beam (40 cm x 25 cm) | Beam | 32MPa | Concrete Rectangular | 250 | 400 | 1000 | 4537.5 | 0.45 | 1110.09 | G300E | 1917741.96 | 15.05 | G300E | 1129191.88 | 8.86
2074 | Story8 | B18 | 32 MPa RC Beam (40 cm x 25 cm) | Beam | 32MPa | Concrete Rectangular | 250 | 400 | 1000 | 6937.5 | 0.69 | 1697.25 | G300E | 3448252.84 | 27.06 | G300E | 1245811.02 | 9.78
2075 | Story8 | B19 | 32 MPa RC Beam (40 cm x 25 cm) | Beam | 32MPa | Concrete Rectangular | 250 | 400 | 1000 | 4537.5 | 0.45 | 1110.09 | G300E | 1802035.71 | 14.14 | G300E | 1129191.88 | 8.86
2076 | Story8 | B2 | 32 MPa RC Beam (40 cm x 25 cm) | Beam | 32MPa | Concrete Rectangular | 250 | 400 | 1000 | 4537.5 | 0.45 | 1110.09 | G300E | 1617618.75 | 12.69 | G300E | 1881120.45 | 14.76
2077 | Story8 | B20 | 32 MPa RC Beam (40 cm x 25 cm) | Beam | 32MPa | Concrete Rectangular | 250 | 400 | 1000 | 6937.5 | 0.69 | 1697.25 | G300E | 3602139.2 | 28.26 | G300E | 1245811.02 | 9.78
2078 | Story8 | B21 | 32 MPa RC Beam (40 cm x 25 cm) | Beam | 32MPa | Concrete Rectangular | 250 | 400 | 1000 | 4537.5 | 0.45 | 1110.09 | G300E | 1667531.25 | 13.08 | G300E | 1129191.88 | 8.86
2079 | Story8 | B22 | 32 MPa RC Beam (40 cm x 25 cm) | Beam | 32MPa | Concrete Rectangular | 250 | 400 | 1000 | 6937.5 | 0.69 | 1697.25 | G300E | 3531818.18 | 27.71 | G300E | 1245811.02 | 9.78
2080 | Story8 | B23 | 32 MPa RC Beam (40 cm x 25 cm) | Beam | 32MPa | Concrete Rectangular | 250 | 400 | 1000 | 4537.5 | 0.45 | 1110.09 | G300E | 1656835.71 | 13 | G300E | 1129191.88 | 8.86
2081 | Story8 | B24 | 32 MPa RC Beam (40 cm x 25 cm) | Beam | 32MPa | Concrete Rectangular | 250 | 400 | 1000 | 6937.5 | 0.69 | 1697.25 | G300E | 3531818.18 | 27.71 | G300E | 1245811.02 | 9.78
2082 | Story8 | B25 | 32 MPa RC Beam (40 cm x 25 cm) | Beam | 32MPa | Concrete Rectangular | 250 | 400 | 1000 | 4537.5 | 0.45 | 1110.09 | G300E | 1667531.25 | 13.08 | G300E | 1129191.88 | 8.86
2083 | Story8 | B26 | 32 MPa RC Beam (40 cm x 25 cm) | Beam | 32MPa | Concrete Rectangular | 250 | 400 | 1000 | 6937.5 | 0.69 | 1697.25 | G300E | 3434377.84 | 26.95 | G300E | 1245811.02 | 9.78
2084 | Story8 | B27 | 32 MPa RC Beam (40 cm x 25 cm) | Beam | 32MPa | Concrete Rectangular | 250 | 400 | 1000 | 4537.5 | 0.45 | 1110.09 | G300E | 1802035.71 | 14.14 | G300E | 1129191.88 | 8.86
2085 | Story8 | B28 | 32 MPa RC Beam (40 cm x 25 cm) | Beam | 32MPa | Concrete Rectangular | 250 | 400 | 1000 | 6937.5 | 0.69 | 1697.25 | G300E | 3276707.39 | 25.71 | G300E | 1245811.02 | 9.78
2086 | Story8 | B29 | 32 MPa RC Beam (40 cm x 25 cm) | Beam | 32MPa | Concrete Rectangular | 250 | 400 | 1000 | 4537.5 | 0.45 | 1110.09 | G300E | 1917741.96 | 15.05 | G300E | 1129191.88 | 8.86
2087 | Story8 | B3 | 32 MPa RC Beam (40 cm x 25 cm) | Beam | 32MPa | Concrete Rectangular | 250 | 400 | 1000 | 6937.5 | 0.69 | 1697.25 | G300E | 3800173.3 | 29.82 | G300E | 1250478.07 | 9.81
2088 | Story8 | B30 | 32 MPa RC Beam (40 cm x 25 cm) | Beam | 32MPa | Concrete Rectangular | 250 | 400 | 1000 | 6937.5 | 0.69 | 1697.25 | G300E | 3103900.57 | 24.35 | G300E | 1904664.14 | 14.94
2089 | Story8 | B31 | 32 MPa RC Beam (40 cm x 25 cm) | Beam | 32MPa | Concrete Rectangular | 250 | 400 | 1000 | 6937.5 | 0.69 | 1697.25 | G300E | 3141741.48 | 24.65 | G300E | 1904664.14 | 14.94
2090 | Story8 | B32 | 32 MPa RC Beam (40 cm x 25 cm) | Beam | 32MPa | Concrete Rectangular | 250 | 400 | 1000 | 4537.5 | 0.45 | 1110.09 | G300E | 2145265.18 | 16.83 | G300E | 1129191.88 | 8.86
2091 | Story8 | B33 | 32 MPa RC Beam (40 cm x 25 cm) | Beam | 32MPa | Concrete Rectangular | 250 | 400 | 1000 | 6937.5 | 0.69 | 1697.25 | G300E | 3378877.84 | 26.51 | G300E | 1245811.02 | 9.78
2092 | Story8 | B34 | 32 MPa RC Beam (40 cm x 25 cm) | Beam | 32MPa | Concrete Rectangular | 250 | 400 | 1000 | 4537.5 | 0.45 | 1110.09 | G300E | 1965061.61 | 15.42 | G300E | 1129191.88 | 8.86
2093 | Story8 | B35 | 32 MPa RC Beam (40 cm x 25 cm) | Beam | 32MPa | Concrete Rectangular | 250 | 400 | 1000 | 6937.5 | 0.69 | 1697.25 | G300E | 3311079.55 | 25.98 | G300E | 2416356.48 | 18.96
2094 | Story8 | B36 | 32 MPa RC Beam (40 cm x 25 cm) | Beam | 32MPa | Concrete Rectangular | 250 | 400 | 1000 | 4537.5 | 0.45 | 1110.09 | G300E | 2017566.96 | 15.83 | G300E | 1129191.88 | 8.86
2095 | Story8 | B37 | 32 MPa RC Beam (40 cm x 25 cm) | Beam | 32MPa | Concrete Rectangular | 250 | 400 | 1000 | 7200 | 0.72 | 1761.47 | G300E | 4389495.65 | 34.44 | G300E | 3161535.03 | 24.81
2096 | Story8 | B38 | 32 MPa RC Beam (40 cm x 25 cm) | Beam | 32MPa | Concrete Rectangular | 250 | 400 | 1000 | 4537.5 | 0.45 | 1110.09 | G300E | 2095676.79 | 16.44 | G300E | 1129191.88 | 8.86
2097 | Story8 | B39 | 32 MPa RC Beam (40 cm x 25 cm) | Beam | 32MPa | Concrete Rectangular | 250 | 400 | 1000 | 7200 | 0.72 | 1761.47 | G300E | 4385113.04 | 34.41 | G300E | 3161535.03 | 24.81
2098 | Story8 | B4 | 32 MPa RC Beam (40 cm x 25 cm) | Beam | 32MPa | Concrete Rectangular | 250 | 400 | 1000 | 4537.5 | 0.45 | 1110.09 | G300E | 1850651.79 | 14.52 | G300E | 2031506.16 | 15.94
2099 | Story8 | B40 | 32 MPa RC Beam (40 cm x 25 cm) | Beam | 32MPa | Concrete Rectangular | 250 | 400 | 1000 | 4537.5 | 0.45 | 1110.09 | G300E | 2017566.96 | 15.83 | G300E | 1129191.88 | 8.86
2100 | Story8 | B41 | 32 MPa RC Beam (40 cm x 25 cm) | Beam | 32MPa | Concrete Rectangular | 250 | 400 | 1000 | 6937.5 | 0.69 | 1697.25 | G300E | 3299727.27 | 25.89 | G300E | 2416356.48 | 18.96
2101 | Story8 | B42 | 32 MPa RC Beam (40 cm x 25 cm) | Beam | 32MPa | Concrete Rectangular | 250 | 400 | 1000 | 4537.5 | 0.45 | 1110.09 | G300E | 1965061.61 | 15.42 | G300E | 1129191.88 | 8.86
2102 | Story8 | B43 | 32 MPa RC Beam (40 cm x 25 cm) | Beam | 32MPa | Concrete Rectangular | 250 | 400 | 1000 | 6937.5 | 0.69 | 1697.25 | G300E | 3290582.39 | 25.82 | G300E | 1245811.02 | 9.78
2103 | Story8 | B44 | 32 MPa RC Beam (40 cm x 25 cm) | Beam | 32MPa | Concrete Rectangular | 250 | 400 | 1000 | 4537.5 | 0.45 | 1110.09 | G300E | 2145265.18 | 16.83 | G300E | 1129191.88 | 8.86
2104 | Story8 | B45 | 32 MPa RC Beam (40 cm x 25 cm) | Beam | 32MPa | Concrete Rectangular | 250 | 400 | 1000 | 6937.5 | 0.69 | 1697.25 | G300E | 3087187.5 | 24.22 | G300E | 1904664.14 | 14.94
2105 | Story8 | B46 | 32 MPa RC Beam (40 cm x 25 cm) | Beam | 32MPa | Concrete Rectangular | 250 | 400 | 1000 | 6937.5 | 0.69 | 1697.25 | G300E | 3154670.45 | 24.75 | G300E | 2343618.68 | 18.39
2106 | Story8 | B47 | 32 MPa RC Beam (40 cm x 25 cm) | Beam | 32MPa | Concrete Rectangular | 250 | 400 | 1000 | 4537.5 | 0.45 | 1110.09 | G300E | 2217865.18 | 17.4 | G300E | 1129191.88 | 8.86
2107 | Story8 | B48 | 32 MPa RC Beam (40 cm x 25 cm) | Beam | 32MPa | Concrete Rectangular | 250 | 400 | 1000 | 6937.5 | 0.69 | 1697.25 | G300E | 3330000 | 26.13 | G300E | 1245811.02 | 9.78
2108 | Story8 | B49 | 32 MPa RC Beam (40 cm x 25 cm) | Beam | 32MPa | Concrete Rectangular | 250 | 400 | 1000 | 4537.5 | 0.45 | 1110.09 | G300E | 2283658.93 | 17.92 | G300E | 1129191.88 | 8.86
2109 | Story8 | B5 | 32 MPa RC Beam (40 cm x 25 cm) | Beam | 32MPa | Concrete Rectangular | 250 | 400 | 1000 | 6937.5 | 0.69 | 1697.25 | G300E | 3908335.23 | 30.67 | G300E | 1290649.98 | 10.13
2110 | Story8 | B50 | 32 MPa RC Beam (40 cm x 25 cm) | Beam | 32MPa | Concrete Rectangular | 250 | 400 | 1000 | 6937.5 | 0.69 | 1697.25 | G300E | 2703102.27 | 21.21 | G300E | 2269195.7 | 17.8
2111 | Story8 | B51 | 32 MPa RC Beam (40 cm x 25 cm) | Beam | 32MPa | Concrete Rectangular | 250 | 400 | 1000 | 4800 | 0.48 | 1174.31 | G300E | 2921920 | 22.93 | G300E | 2043951.36 | 16.04
2112 | Story8 | B55 | 32 MPa RC Beam (40 cm x 25 cm) | Beam | 32MPa | Concrete Rectangular | 250 | 400 | 1000 | 4537.5 | 0.45 | 1110.09 | G300E | 2762732.5 | 21.68 | G300E | 1932172.77 | 15.16
2113 | Story8 | B56 | 32 MPa RC Beam (40 cm x 25 cm) | Beam | 32MPa | Concrete Rectangular | 250 | 400 | 1000 | 6937.5 | 0.69 | 1697.25 | G300E | 2700264.2 | 21.19 | G300E | 2269195.7 | 17.8
2114 | Story8 | B57 | 32 MPa RC Beam (40 cm x 25 cm) | Beam | 32MPa | Concrete Rectangular | 250 | 400 | 1000 | 4537.5 | 0.45 | 1110.09 | G300E | 2282686.61 | 17.91 | G300E | 1129191.88 | 8.86
2115 | Story8 | B58 | 32 MPa RC Beam (40 cm x 25 cm) | Beam | 32MPa | Concrete Rectangular | 250 | 400 | 1000 | 6937.5 | 0.69 | 1697.25 | G300E | 3324954.55 | 26.09 | G300E | 1245811.02 | 9.78
2116 | Story8 | B59 | 32 MPa RC Beam (40 cm x 25 cm) | Beam | 32MPa | Concrete Rectangular | 250 | 400 | 1000 | 4537.5 | 0.45 | 1110.09 | G300E | 2217865.18 | 17.4 | G300E | 1129191.88 | 8.86
2117 | Story8 | B6 | 32 MPa RC Beam (40 cm x 25 cm) | Beam | 32MPa | Concrete Rectangular | 250 | 400 | 1000 | 4537.5 | 0.45 | 1110.09 | G300E | 1934919.64 | 15.18 | G300E | 2031506.16 | 15.94
2118 | Story8 | B60 | 32 MPa RC Beam (40 cm x 25 cm) | Beam | 32MPa | Concrete Rectangular | 250 | 400 | 1000 | 6937.5 | 0.69 | 1697.25 | G300E | 3100747.16 | 24.33 | G300E | 2343618.68 | 18.39
2119 | Story8 | B61 | 32 MPa RC Beam (40 cm x 25 cm) | Beam | 32MPa | Concrete Rectangular | 250 | 400 | 1000 | 6937.5 | 0.69 | 1697.25 | G300E | 3141741.48 | 24.65 | G300E | 2343618.68 | 18.39
2120 | Story8 | B62 | 32 MPa RC Beam (40 cm x 25 cm) | Beam | 32MPa | Concrete Rectangular | 250 | 400 | 1000 | 4537.5 | 0.45 | 1110.09 | G300E | 2344915.18 | 18.4 | G300E | 1129191.88 | 8.86
2121 | Story8 | B63 | 32 MPa RC Beam (40 cm x 25 cm) | Beam | 32MPa | Concrete Rectangular | 250 | 400 | 1000 | 6937.5 | 0.69 | 1697.25 | G300E | 3378877.84 | 26.51 | G300E | 1831083.75 | 14.37
2122 | Story8 | B64 | 32 MPa RC Beam (40 cm x 25 cm) | Beam | 32MPa | Concrete Rectangular | 250 | 400 | 1000 | 4537.5 | 0.45 | 1110.09 | G300E | 2499190.18 | 19.61 | G300E | 1129191.88 | 8.86
2123 | Story8 | B65 | 32 MPa RC Beam (40 cm x 25 cm) | Beam | 32MPa | Concrete Rectangular | 250 | 400 | 1000 | 6937.5 | 0.69 | 1697.25 | G300E | 3311394.89 | 25.98 | G300E | 3294265.57 | 25.85
2124 | Story8 | B66 | 32 MPa RC Beam (40 cm x 25 cm) | Beam | 32MPa | Concrete Rectangular | 250 | 400 | 1000 | 4800 | 0.48 | 1174.31 | G300E | 3108480 | 24.39 | G300E | 2043951.36 | 16.04
2125 | Story8 | B67 | 32 MPa RC Beam (40 cm x 25 cm) | Beam | 32MPa | Concrete Rectangular | 250 | 400 | 1000 | 6937.5 | 0.69 | 1697.25 | G300E | 4229461.96 | 33.19 | G300E | 3046270.73 | 23.9
2126 | Story8 | B69 | 32 MPa RC Beam (40 cm x 25 cm) | Beam | 32MPa | Concrete Rectangular | 250 | 400 | 1000 | 6937.5 | 0.69 | 1697.25 | G300E | 4226445.65 | 33.16 | G300E | 3046270.73 | 23.9
2127 | Story8 | B7 | 32 MPa RC Beam (40 cm x 25 cm) | Beam | 32MPa | Concrete Rectangular | 250 | 400 | 1000 | 6937.5 | 0.69 | 1697.25 | G300E | 3825715.91 | 30.02 | G300E | 1290753.41 | 10.13
2128 | Story8 | B70 | 32 MPa RC Beam (40 cm x 25 cm) | Beam | 32MPa | Concrete Rectangular | 250 | 400 | 1000 | 4537.5 | 0.45 | 1110.09 | G300E | 3111515 | 24.41 | G300E | 2493612.77 | 19.57
2129 | Story8 | B71 | 32 MPa RC Beam (40 cm x 25 cm) | Beam | 32MPa | Concrete Rectangular | 250 | 400 | 1000 | 6937.5 | 0.69 | 1697.25 | G300E | 3308241.48 | 25.96 | G300E | 3294265.57 | 25.85
2130 | Story8 | B72 | 32 MPa RC Beam (40 cm x 25 cm) | Beam | 32MPa | Concrete Rectangular | 250 | 400 | 1000 | 4537.5 | 0.45 | 1110.09 | G300E | 2495949.11 | 19.58 | G300E | 1129191.88 | 8.86
2131 | Story8 | B73 | 32 MPa RC Beam (40 cm x 25 cm) | Beam | 32MPa | Concrete Rectangular | 250 | 400 | 1000 | 6937.5 | 0.69 | 1697.25 | G300E | 3350234.37 | 26.29 | G300E | 2148317.12 | 16.86
2132 | Story8 | B74 | 32 MPa RC Beam (40 cm x 25 cm) | Beam | 32MPa | Concrete Rectangular | 250 | 400 | 1000 | 4537.5 | 0.45 | 1110.09 | G300E | 2342646.43 | 18.38 | G300E | 1129191.88 | 8.86
2133 | Story8 | B75 | 32 MPa RC Beam (40 cm x 25 cm) | Beam | 32MPa | Concrete Rectangular | 250 | 400 | 1000 | 6937.5 | 0.69 | 1697.25 | G300E | 3073627.84 | 24.12 | G300E | 2343618.68 | 18.39
2134 | Story8 | B76 | 32 MPa RC Beam (40 cm x 25 cm) | Beam | 32MPa | Concrete Rectangular | 250 | 400 | 1000 | 6937.5 | 0.69 | 1697.25 | G300E | 3157508.52 | 24.77 | G300E | 2489936.86 | 19.54
2135 | Story8 | B77 | 32 MPa RC Beam (40 cm x 25 cm) | Beam | 32MPa | Concrete Rectangular | 250 | 400 | 1000 | 4537.5 | 0.45 | 1110.09 | G300E | 2348804.46 | 18.43 | G300E | 1129191.88 | 8.86
2136 | Story8 | B78 | 32 MPa RC Beam (40 cm x 25 cm) | Beam | 32MPa | Concrete Rectangular | 250 | 400 | 1000 | 6937.5 | 0.69 | 1697.25 | G300E | 3448252.84 | 27.06 | G300E | 2416356.48 | 18.96
2137 | Story8 | B79 | 32 MPa RC Beam (40 cm x 25 cm) | Beam | 32MPa | Concrete Rectangular | 250 | 400 | 1000 | 4537.5 | 0.45 | 1110.09 | G300E | 2448953.57 | 19.22 | G300E | 1129191.88 | 8.86
2138 | Story8 | B8 | 32 MPa RC Beam (40 cm x 25 cm) | Beam | 32MPa | Concrete Rectangular | 250 | 400 | 1000 | 4537.5 | 0.45 | 1110.09 | G300E | 1934271.43 | 15.18 | G300E | 2031506.16 | 15.94
2139 | Story8 | B80 | 32 MPa RC Beam (40 cm x 25 cm) | Beam | 32MPa | Concrete Rectangular | 250 | 400 | 1000 | 6937.5 | 0.69 | 1697.25 | G300E | 3602139.2 | 28.26 | G300E | 2416356.48 | 18.96
2140 | Story8 | B81 | 32 MPa RC Beam (40 cm x 25 cm) | Beam | 32MPa | Concrete Rectangular | 250 | 400 | 1000 | 4537.5 | 0.45 | 1110.09 | G300E | 2326765.18 | 18.26 | G300E | 1129191.88 | 8.86
2141 | Story8 | B82 | 32 MPa RC Beam (40 cm x 25 cm) | Beam | 32MPa | Concrete Rectangular | 250 | 400 | 1000 | 6937.5 | 0.69 | 1697.25 | G300E | 3531818.18 | 27.71 | G300E | 2416356.48 | 18.96
2142 | Story8 | B83 | 32 MPa RC Beam (40 cm x 25 cm) | Beam | 32MPa | Concrete Rectangular | 250 | 400 | 1000 | 4537.5 | 0.45 | 1110.09 | G300E | 2221106.25 | 17.43 | G300E | 1129191.88 | 8.86
2143 | Story8 | B84 | 32 MPa RC Beam (40 cm x 25 cm) | Beam | 32MPa | Concrete Rectangular | 250 | 400 | 1000 | 6937.5 | 0.69 | 1697.25 | G300E | 3531818.18 | 27.71 | G300E | 2416356.48 | 18.96
2144 | Story8 | B85 | 32 MPa RC Beam (40 cm x 25 cm) | Beam | 32MPa | Concrete Rectangular | 250 | 400 | 1000 | 4537.5 | 0.45 | 1110.09 | G300E | 2326116.96 | 18.25 | G300E | 1129191.88 | 8.86
2145 | Story8 | B86 | 32 MPa RC Beam (40 cm x 25 cm) | Beam | 32MPa | Concrete Rectangular | 250 | 400 | 1000 | 6937.5 | 0.69 | 1697.25 | G300E | 3432170.45 | 26.93 | G300E | 2416356.48 | 18.96
2146 | Story8 | B87 | 32 MPa RC Beam (40 cm x 25 cm) | Beam | 32MPa | Concrete Rectangular | 250 | 400 | 1000 | 4537.5 | 0.45 | 1110.09 | G300E | 2450250 | 19.23 | G300E | 1129191.88 | 8.86
2147 | Story8 | B88 | 32 MPa RC Beam (40 cm x 25 cm) | Beam | 32MPa | Concrete Rectangular | 250 | 400 | 1000 | 6937.5 | 0.69 | 1697.25 | G300E | 3283014.2 | 25.76 | G300E | 2416356.48 | 18.96
2148 | Story8 | B89 | 32 MPa RC Beam (40 cm x 25 cm) | Beam | 32MPa | Concrete Rectangular | 250 | 400 | 1000 | 4537.5 | 0.45 | 1110.09 | G300E | 2410213.24 | 18.91 | G300E | 922227.12 | 7.24
2149 | Story8 | B9 | 32 MPa RC Beam (40 cm x 25 cm) | Beam | 32MPa | Concrete Rectangular | 250 | 400 | 1000 | 6937.5 | 0.69 | 1697.25 | G300E | 3823193.18 | 30 | G300E | 1290753.41 | 10.13
2150 | Story8 | B90 | 32 MPa RC Beam (40 cm x 25 cm) | Beam | 32MPa | Concrete Rectangular | 250 | 400 | 1000 | 6937.5 | 0.69 | 1697.25 | G300E | 3097177.5 | 24.3 | G300E | 2264775.18 | 17.77
2151 | Story8 | B91 | 32 MPa RC Beam (40 cm x 25 cm) | Beam | 32MPa | Concrete Rectangular | 250 | 400 | 1000 | 6937.5 | 0.69 | 1697.25 | G300E | 3428386.36 | 26.9 | G300E | 2453146.67 | 19.25
2152 | Story8 | B92 | 32 MPa RC Beam (40 cm x 25 cm) | Beam | 32MPa | Concrete Rectangular | 250 | 400 | 1000 | 4537.5 | 0.45 | 1110.09 | G300E | 2368899.11 | 18.59 | G300E | 1129191.88 | 8.86
2153 | Story8 | B93 | 32 MPa RC Beam (40 cm x 25 cm) | Beam | 32MPa | Concrete Rectangular | 250 | 400 | 1000 | 6937.5 | 0.69 | 1697.25 | G300E | 3800173.3 | 29.82 | G300E | 2421014.69 | 19
2154 | Story8 | B94 | 32 MPa RC Beam (40 cm x 25 cm) | Beam | 32MPa | Concrete Rectangular | 250 | 400 | 1000 | 4537.5 | 0.45 | 1110.09 | G300E | 2452518.75 | 19.24 | G300E | 1129191.88 | 8.86
2155 | Story8 | B95 | 32 MPa RC Beam (40 cm x 25 cm) | Beam | 32MPa | Concrete Rectangular | 250 | 400 | 1000 | 6937.5 | 0.69 | 1697.25 | G300E | 3908335.23 | 30.67 | G300E | 2314869.68 | 18.16
2156 | Story8 | B96 | 32 MPa RC Beam (40 cm x 25 cm) | Beam | 32MPa | Concrete Rectangular | 250 | 400 | 1000 | 4537.5 | 0.45 | 1110.09 | G300E | 2407143.75 | 18.89 | G300E | 1129191.88 | 8.86
2157 | Story8 | B97 | 32 MPa RC Beam (40 cm x 25 cm) | Beam | 32MPa | Concrete Rectangular | 250 | 400 | 1000 | 6937.5 | 0.69 | 1697.25 | G300E | 3825715.91 | 30.02 | G300E | 2314975.64 | 18.16
2158 | Story8 | B98 | 32 MPa RC Beam (40 cm x 25 cm) | Beam | 32MPa | Concrete Rectangular | 250 | 400 | 1000 | 4537.5 | 0.45 | 1110.09 | G300E | 2396448.21 | 18.8 | G300E | 1129191.88 | 8.86
2159 | Story8 | B99 | 32 MPa RC Beam (40 cm x 25 cm) | Beam | 32MPa | Concrete Rectangular | 250 | 400 | 1000 | 6937.5 | 0.69 | 1697.25 | G300E | 3823193.18 | 30 | G300E | 2314974.38 | 18.16
2160 | Story9 | B1 | 32 MPa RC Beam (40 cm x 25 cm) | Beam | 32MPa | Concrete Rectangular | 250 | 400 | 1000 | 6962.5 | 0.7 | 1703.36 | G300E | 3486946.59 | 27.36 | G300E | 1874605.02 | 14.71
2161 | Story9 | B10 | 32 MPa RC Beam (40 cm x 25 cm) | Beam | 32MPa | Concrete Rectangular | 250 | 400 | 1000 | 4562.5 | 0.46 | 1116.21 | G300E | 1957312.5 | 15.36 | G300E | 2042699.04 | 16.03
2162 | Story9 | B100 | 32 MPa RC Beam (40 cm x 25 cm) | Beam | 32MPa | Concrete Rectangular | 250 | 400 | 1000 | 4562.5 | 0.46 | 1116.21 | G300E | 2425294.64 | 19.03 | G300E | 1135413.32 | 8.91
2163 | Story9 | B101 | 32 MPa RC Beam (40 cm x 25 cm) | Beam | 32MPa | Concrete Rectangular | 250 | 400 | 1000 | 6962.5 | 0.7 | 1703.36 | G300E | 3889822.16 | 30.52 | G300E | 1845910.66 | 14.48
2164 | Story9 | B102 | 32 MPa RC Beam (40 cm x 25 cm) | Beam | 32MPa | Concrete Rectangular | 250 | 400 | 1000 | 4562.5 | 0.46 | 1116.21 | G300E | 2477437.5 | 19.44 | G300E | 1135413.32 | 8.91
2165 | Story9 | B103 | 32 MPa RC Beam (40 cm x 25 cm) | Beam | 32MPa | Concrete Rectangular | 250 | 400 | 1000 | 6962.5 | 0.7 | 1703.36 | G300E | 3755319.32 | 29.47 | G300E | 2429473.23 | 19.06
2166 | Story9 | B104 | 32 MPa RC Beam (40 cm x 25 cm) | Beam | 32MPa | Concrete Rectangular | 250 | 400 | 1000 | 4562.5 | 0.46 | 1116.21 | G300E | 2399223.21 | 18.83 | G300E | 1135413.32 | 8.91
2167 | Story9 | B105 | 32 MPa RC Beam (40 cm x 25 cm) | Beam | 32MPa | Concrete Rectangular | 250 | 400 | 1000 | 6962.5 | 0.7 | 1703.36 | G300E | 3360355.68 | 26.37 | G300E | 2461986.84 | 19.32
2168 | Story9 | B106 | 32 MPa RC Beam (40 cm x 25 cm) | Beam | 32MPa | Concrete Rectangular | 250 | 400 | 1000 | 4562.5 | 0.46 | 1116.21 | G300E | 2484281.25 | 19.49 | G300E | 2459191.41 | 19.3
2169 | Story9 | B107 | 32 MPa RC Beam (40 cm x 25 cm) | Beam | 32MPa | Concrete Rectangular | 250 | 400 | 1000 | 4562.5 | 0.46 | 1116.21 | G300E | 2477111.61 | 19.44 | G300E | 2459191.41 | 19.3
2170 | Story9 | B108 | 32 MPa RC Beam (40 cm x 25 cm) | Beam | 32MPa | Concrete Rectangular | 250 | 400 | 1000 | 4562.5 | 0.46 | 1116.21 | G300E | 2481348.21 | 19.47 | G300E | 2421170.14 | 19
2171 | Story9 | B109 | 32 MPa RC Beam (40 cm x 25 cm) | Beam | 32MPa | Concrete Rectangular | 250 | 400 | 1000 | 4562.5 | 0.46 | 1116.21 | G300E | 2480370.54 | 19.46 | G300E | 2421170.14 | 19
2172 | Story9 | B11 | 32 MPa RC Beam (40 cm x 25 cm) | Beam | 32MPa | Concrete Rectangular | 250 | 400 | 1000 | 6962.5 | 0.7 | 1703.36 | G300E | 3889189.2 | 30.52 | G300E | 1258533.9 | 9.87
2173 | Story9 | B110 | 32 MPa RC Beam (40 cm x 25 cm) | Beam | 32MPa | Concrete Rectangular | 250 | 400 | 1000 | 4562.5 | 0.46 | 1116.21 | G300E | 2481022.32 | 19.47 | G300E | 2421170.14 | 19
2174 | Story9 | B111 | 32 MPa RC Beam (40 cm x 25 cm) | Beam | 32MPa | Concrete Rectangular | 250 | 400 | 1000 | 4562.5 | 0.46 | 1116.21 | G300E | 2477111.61 | 19.44 | G300E | 2459191.41 | 19.3
2175 | Story9 | B112 | 32 MPa RC Beam (40 cm x 25 cm) | Beam | 32MPa | Concrete Rectangular | 250 | 400 | 1000 | 4562.5 | 0.46 | 1116.21 | G300E | 2484607.14 | 19.5 | G300E | 2459191.41 | 19.3
2176 | Story9 | B12 | 32 MPa RC Beam (40 cm x 25 cm) | Beam | 32MPa | Concrete Rectangular | 250 | 400 | 1000 | 4562.5 | 0.46 | 1116.21 | G300E | 1872254.46 | 14.69 | G300E | 2042699.04 | 16.03
2177 | Story9 | B13 | 32 MPa RC Beam (40 cm x 25 cm) | Beam | 32MPa | Concrete Rectangular | 250 | 400 | 1000 | 6962.5 | 0.7 | 1703.36 | G300E | 3755319.32 | 29.47 | G300E | 1254713.39 | 9.84
2178 | Story9 | B14 | 32 MPa RC Beam (40 cm x 25 cm) | Beam | 32MPa | Concrete Rectangular | 250 | 400 | 1000 | 4562.5 | 0.46 | 1116.21 | G300E | 1637611.61 | 12.85 | G300E | 1891484.75 | 14.84
2179 | Story9 | B15 | 32 MPa RC Beam (40 cm x 25 cm) | Beam | 32MPa | Concrete Rectangular | 250 | 400 | 1000 | 6962.5 | 0.7 | 1703.36 | G300E | 3360039.2 | 26.36 | G300E | 1874605.02 | 14.71
2180 | Story9 | B16 | 32 MPa RC Beam (40 cm x 25 cm) | Beam | 32MPa | Concrete Rectangular | 250 | 400 | 1000 | 6962.5 | 0.7 | 1703.36 | G300E | 3204965.34 | 25.15 | G300E | 1911527.79 | 15
2181 | Story9 | B17 | 32 MPa RC Beam (40 cm x 25 cm) | Beam | 32MPa | Concrete Rectangular | 250 | 400 | 1000 | 4562.5 | 0.46 | 1116.21 | G300E | 1964482.14 | 15.41 | G300E | 1135413.32 | 8.91
2182 | Story9 | B18 | 32 MPa RC Beam (40 cm x 25 cm) | Beam | 32MPa | Concrete Rectangular | 250 | 400 | 1000 | 6962.5 | 0.7 | 1703.36 | G300E | 3494225.57 | 27.42 | G300E | 1250300.43 | 9.81
2183 | Story9 | B19 | 32 MPa RC Beam (40 cm x 25 cm) | Beam | 32MPa | Concrete Rectangular | 250 | 400 | 1000 | 4562.5 | 0.46 | 1116.21 | G300E | 1752651.79 | 13.75 | G300E | 1135413.32 | 8.91
2184 | Story9 | B2 | 32 MPa RC Beam (40 cm x 25 cm) | Beam | 32MPa | Concrete Rectangular | 250 | 400 | 1000 | 4562.5 | 0.46 | 1116.21 | G300E | 1637611.61 | 12.85 | G300E | 1891484.75 | 14.84
2185 | Story9 | B20 | 32 MPa RC Beam (40 cm x 25 cm) | Beam | 32MPa | Concrete Rectangular | 250 | 400 | 1000 | 6962.5 | 0.7 | 1703.36 | G300E | 3673984.66 | 28.83 | G300E | 1250300.43 | 9.81
2186 | Story9 | B21 | 32 MPa RC Beam (40 cm x 25 cm) | Beam | 32MPa | Concrete Rectangular | 250 | 400 | 1000 | 4562.5 | 0.46 | 1116.21 | G300E | 1695294.64 | 13.3 | G300E | 1135413.32 | 8.91
2187 | Story9 | B22 | 32 MPa RC Beam (40 cm x 25 cm) | Beam | 32MPa | Concrete Rectangular | 250 | 400 | 1000 | 6962.5 | 0.7 | 1703.36 | G300E | 3612271.59 | 28.34 | G300E | 1250300.43 | 9.81
2188 | Story9 | B23 | 32 MPa RC Beam (40 cm x 25 cm) | Beam | 32MPa | Concrete Rectangular | 250 | 400 | 1000 | 4562.5 | 0.46 | 1116.21 | G300E | 1683562.5 | 13.21 | G300E | 1135413.32 | 8.91
2189 | Story9 | B24 | 32 MPa RC Beam (40 cm x 25 cm) | Beam | 32MPa | Concrete Rectangular | 250 | 400 | 1000 | 6962.5 | 0.7 | 1703.36 | G300E | 3612271.59 | 28.34 | G300E | 1250300.43 | 9.81
2190 | Story9 | B25 | 32 MPa RC Beam (40 cm x 25 cm) | Beam | 32MPa | Concrete Rectangular | 250 | 400 | 1000 | 4562.5 | 0.46 | 1116.21 | G300E | 1694968.75 | 13.3 | G300E | 1135413.32 | 8.91
2191 | Story9 | B26 | 32 MPa RC Beam (40 cm x 25 cm) | Beam | 32MPa | Concrete Rectangular | 250 | 400 | 1000 | 6962.5 | 0.7 | 1703.36 | G300E | 3505618.75 | 27.51 | G300E | 1250300.43 | 9.81
2192 | Story9 | B27 | 32 MPa RC Beam (40 cm x 25 cm) | Beam | 32MPa | Concrete Rectangular | 250 | 400 | 1000 | 4562.5 | 0.46 | 1116.21 | G300E | 1752651.79 | 13.75 | G300E | 1135413.32 | 8.91
2193 | Story9 | B28 | 32 MPa RC Beam (40 cm x 25 cm) | Beam | 32MPa | Concrete Rectangular | 250 | 400 | 1000 | 6962.5 | 0.7 | 1703.36 | G300E | 3323644.32 | 26.08 | G300E | 1250300.43 | 9.81
2194 | Story9 | B29 | 32 MPa RC Beam (40 cm x 25 cm) | Beam | 32MPa | Concrete Rectangular | 250 | 400 | 1000 | 4562.5 | 0.46 | 1116.21 | G300E | 1964482.14 | 15.41 | G300E | 1135413.32 | 8.91
2195 | Story9 | B3 | 32 MPa RC Beam (40 cm x 25 cm) | Beam | 32MPa | Concrete Rectangular | 250 | 400 | 1000 | 6962.5 | 0.7 | 1703.36 | G300E | 3852161.36 | 30.23 | G300E | 1254715.92 | 9.84
2196 | Story9 | B30 | 32 MPa RC Beam (40 cm x 25 cm) | Beam | 32MPa | Concrete Rectangular | 250 | 400 | 1000 | 6962.5 | 0.7 | 1703.36 | G300E | 3153696.02 | 24.75 | G300E | 1911527.79 | 15
2197 | Story9 | B31 | 32 MPa RC Beam (40 cm x 25 cm) | Beam | 32MPa | Concrete Rectangular | 250 | 400 | 1000 | 6962.5 | 0.7 | 1703.36 | G300E | 3186293.18 | 25 | G300E | 1911527.79 | 15
2198 | Story9 | B32 | 32 MPa RC Beam (40 cm x 25 cm) | Beam | 32MPa | Concrete Rectangular | 250 | 400 | 1000 | 4562.5 | 0.46 | 1116.21 | G300E | 2198147.32 | 17.25 | G300E | 1135413.32 | 8.91
2199 | Story9 | B33 | 32 MPa RC Beam (40 cm x 25 cm) | Beam | 32MPa | Concrete Rectangular | 250 | 400 | 1000 | 6962.5 | 0.7 | 1703.36 | G300E | 3412257.95 | 26.77 | G300E | 1250300.43 | 9.81
2200 | Story9 | B34 | 32 MPa RC Beam (40 cm x 25 cm) | Beam | 32MPa | Concrete Rectangular | 250 | 400 | 1000 | 4562.5 | 0.46 | 1116.21 | G300E | 2010433.04 | 15.77 | G300E | 1135413.32 | 8.91
2201 | Story9 | B35 | 32 MPa RC Beam (40 cm x 25 cm) | Beam | 32MPa | Concrete Rectangular | 250 | 400 | 1000 | 6962.5 | 0.7 | 1703.36 | G300E | 3335986.93 | 26.18 | G300E | 3012445.89 | 23.64
2202 | Story9 | B36 | 32 MPa RC Beam (40 cm x 25 cm) | Beam | 32MPa | Concrete Rectangular | 250 | 400 | 1000 | 4562.5 | 0.46 | 1116.21 | G300E | 1955357.14 | 15.34 | G300E | 1135413.32 | 8.91
2203 | Story9 | B37 | 32 MPa RC Beam (40 cm x 25 cm) | Beam | 32MPa | Concrete Rectangular | 250 | 400 | 1000 | 7200 | 0.72 | 1761.47 | G300E | 4485600 | 35.2 | G300E | 3161535.03 | 24.81
2204 | Story9 | B38 | 32 MPa RC Beam (40 cm x 25 cm) | Beam | 32MPa | Concrete Rectangular | 250 | 400 | 1000 | 4562.5 | 0.46 | 1116.21 | G300E | 2108526.79 | 16.54 | G300E | 1135413.32 | 8.91
2205 | Story9 | B39 | 32 MPa RC Beam (40 cm x 25 cm) | Beam | 32MPa | Concrete Rectangular | 250 | 400 | 1000 | 7200 | 0.72 | 1761.47 | G300E | 4482782.61 | 35.17 | G300E | 3161535.03 | 24.81
2206 | Story9 | B4 | 32 MPa RC Beam (40 cm x 25 cm) | Beam | 32MPa | Concrete Rectangular | 250 | 400 | 1000 | 4562.5 | 0.46 | 1116.21 | G300E | 1872254.46 | 14.69 | G300E | 2042699.04 | 16.03
2207 | Story9 | B40 | 32 MPa RC Beam (40 cm x 25 cm) | Beam | 32MPa | Concrete Rectangular | 250 | 400 | 1000 | 4562.5 | 0.46 | 1116.21 | G300E | 1955357.14 | 15.34 | G300E | 1135413.32 | 8.91
2208 | Story9 | B41 | 32 MPa RC Beam (40 cm x 25 cm) | Beam | 32MPa | Concrete Rectangular | 250 | 400 | 1000 | 6962.5 | 0.7 | 1703.36 | G300E | 3324910.23 | 26.09 | G300E | 3012445.89 | 23.64
2209 | Story9 | B42 | 32 MPa RC Beam (40 cm x 25 cm) | Beam | 32MPa | Concrete Rectangular | 250 | 400 | 1000 | 4562.5 | 0.46 | 1116.21 | G300E | 2010433.04 | 15.77 | G300E | 1135413.32 | 8.91
2210 | Story9 | B43 | 32 MPa RC Beam (40 cm x 25 cm) | Beam | 32MPa | Concrete Rectangular | 250 | 400 | 1000 | 6962.5 | 0.7 | 1703.36 | G300E | 3325543.18 | 26.09 | G300E | 1250300.43 | 9.81
2211 | Story9 | B44 | 32 MPa RC Beam (40 cm x 25 cm) | Beam | 32MPa | Concrete Rectangular | 250 | 400 | 1000 | 4562.5 | 0.46 | 1116.21 | G300E | 2198147.32 | 17.25 | G300E | 1135413.32 | 8.91
2212 | Story9 | B45 | 32 MPa RC Beam (40 cm x 25 cm) | Beam | 32MPa | Concrete Rectangular | 250 | 400 | 1000 | 6962.5 | 0.7 | 1703.36 | G300E | 3134707.39 | 24.6 | G300E | 1911527.79 | 15
2213 | Story9 | B46 | 32 MPa RC Beam (40 cm x 25 cm) | Beam | 32MPa | Concrete Rectangular | 250 | 400 | 1000 | 6962.5 | 0.7 | 1703.36 | G300E | 3200851.14 | 25.12 | G300E | 2352064.15 | 18.46
2214 | Story9 | B47 | 32 MPa RC Beam (40 cm x 25 cm) | Beam | 32MPa | Concrete Rectangular | 250 | 400 | 1000 | 4562.5 | 0.46 | 1116.21 | G300E | 2269517.86 | 17.81 | G300E | 1135413.32 | 8.91
2215 | Story9 | B48 | 32 MPa RC Beam (40 cm x 25 cm) | Beam | 32MPa | Concrete Rectangular | 250 | 400 | 1000 | 6962.5 | 0.7 | 1703.36 | G300E | 3354659.09 | 26.32 | G300E | 1250300.43 | 9.81
2216 | Story9 | B49 | 32 MPa RC Beam (40 cm x 25 cm) | Beam | 32MPa | Concrete Rectangular | 250 | 400 | 1000 | 4562.5 | 0.46 | 1116.21 | G300E | 2261696.43 | 17.75 | G300E | 1135413.32 | 8.91
2217 | Story9 | B5 | 32 MPa RC Beam (40 cm x 25 cm) | Beam | 32MPa | Concrete Rectangular | 250 | 400 | 1000 | 6962.5 | 0.7 | 1703.36 | G300E | 3979385.23 | 31.22 | G300E | 1258535.17 | 9.87
2218 | Story9 | B50 | 32 MPa RC Beam (40 cm x 25 cm) | Beam | 32MPa | Concrete Rectangular | 250 | 400 | 1000 | 6962.5 | 0.7 | 1703.36 | G300E | 2689423.86 | 21.1 | G300E | 2277372.99 | 17.87
2219 | Story9 | B51 | 32 MPa RC Beam (40 cm x 25 cm) | Beam | 32MPa | Concrete Rectangular | 250 | 400 | 1000 | 4800 | 0.48 | 1174.31 | G300E | 3021440 | 23.71 | G300E | 2043951.36 | 16.04
2220 | Story9 | B55 | 32 MPa RC Beam (40 cm x 25 cm) | Beam | 32MPa | Concrete Rectangular | 250 | 400 | 1000 | 4562.5 | 0.46 | 1116.21 | G300E | 2871941.67 | 22.53 | G300E | 1942818.35 | 15.24
2221 | Story9 | B56 | 32 MPa RC Beam (40 cm x 25 cm) | Beam | 32MPa | Concrete Rectangular | 250 | 400 | 1000 | 6962.5 | 0.7 | 1703.36 | G300E | 2688790.91 | 21.1 | G300E | 2277372.99 | 17.87
2222 | Story9 | B57 | 32 MPa RC Beam (40 cm x 25 cm) | Beam | 32MPa | Concrete Rectangular | 250 | 400 | 1000 | 4562.5 | 0.46 | 1116.21 | G300E | 2259415.18 | 17.73 | G300E | 1135413.32 | 8.91
2223 | Story9 | B58 | 32 MPa RC Beam (40 cm x 25 cm) | Beam | 32MPa | Concrete Rectangular | 250 | 400 | 1000 | 6962.5 | 0.7 | 1703.36 | G300E | 3352127.27 | 26.3 | G300E | 1250300.43 | 9.81
2224 | Story9 | B59 | 32 MPa RC Beam (40 cm x 25 cm) | Beam | 32MPa | Concrete Rectangular | 250 | 400 | 1000 | 4562.5 | 0.46 | 1116.21 | G300E | 2269517.86 | 17.81 | G300E | 1135413.32 | 8.91
2225 | Story9 | B6 | 32 MPa RC Beam (40 cm x 25 cm) | Beam | 32MPa | Concrete Rectangular | 250 | 400 | 1000 | 4562.5 | 0.46 | 1116.21 | G300E | 1957312.5 | 15.36 | G300E | 2042699.04 | 16.03
2226 | Story9 | B60 | 32 MPa RC Beam (40 cm x 25 cm) | Beam | 32MPa | Concrete Rectangular | 250 | 400 | 1000 | 6962.5 | 0.7 | 1703.36 | G300E | 3148948.86 | 24.71 | G300E | 2352064.15 | 18.46
2227 | Story9 | B61 | 32 MPa RC Beam (40 cm x 25 cm) | Beam | 32MPa | Concrete Rectangular | 250 | 400 | 1000 | 6962.5 | 0.7 | 1703.36 | G300E | 3186293.18 | 25 | G300E | 2352064.15 | 18.46
2228 | Story9 | B62 | 32 MPa RC Beam (40 cm x 25 cm) | Beam | 32MPa | Concrete Rectangular | 250 | 400 | 1000 | 4562.5 | 0.46 | 1116.21 | G300E | 2307973.21 | 18.11 | G300E | 1135413.32 | 8.91
2229 | Story9 | B63 | 32 MPa RC Beam (40 cm x 25 cm) | Beam | 32MPa | Concrete Rectangular | 250 | 400 | 1000 | 6962.5 | 0.7 | 1703.36 | G300E | 3412574.43 | 26.78 | G300E | 1837682.25 | 14.42
2230 | Story9 | B64 | 32 MPa RC Beam (40 cm x 25 cm) | Beam | 32MPa | Concrete Rectangular | 250 | 400 | 1000 | 4562.5 | 0.46 | 1116.21 | G300E | 2388142.86 | 18.74 | G300E | 1135413.32 | 8.91
2231 | Story9 | B65 | 32 MPa RC Beam (40 cm x 25 cm) | Beam | 32MPa | Concrete Rectangular | 250 | 400 | 1000 | 6962.5 | 0.7 | 1703.36 | G300E | 3335986.93 | 26.18 | G300E | 3599827.7 | 28.25
2232 | Story9 | B66 | 32 MPa RC Beam (40 cm x 25 cm) | Beam | 32MPa | Concrete Rectangular | 250 | 400 | 1000 | 4800 | 0.48 | 1174.31 | G300E | 3116480 | 24.45 | G300E | 2043951.36 | 16.04
2233 | Story9 | B67 | 32 MPa RC Beam (40 cm x 25 cm) | Beam | 32MPa | Concrete Rectangular | 250 | 400 | 1000 | 6962.5 | 0.7 | 1703.36 | G300E | 4337334.78 | 34.03 | G300E | 3057248.28 | 23.99
2234 | Story9 | B69 | 32 MPa RC Beam (40 cm x 25 cm) | Beam | 32MPa | Concrete Rectangular | 250 | 400 | 1000 | 6962.5 | 0.7 | 1703.36 | G300E | 4335518.48 | 34.02 | G300E | 3057248.28 | 23.99
2235 | Story9 | B7 | 32 MPa RC Beam (40 cm x 25 cm) | Beam | 32MPa | Concrete Rectangular | 250 | 400 | 1000 | 6962.5 | 0.7 | 1703.36 | G300E | 3897734.09 | 30.58 | G300E | 1258664.29 | 9.88
2236 | Story9 | B70 | 32 MPa RC Beam (40 cm x 25 cm) | Beam | 32MPa | Concrete Rectangular | 250 | 400 | 1000 | 4562.5 | 0.46 | 1116.21 | G300E | 3212608.33 | 25.21 | G300E | 2507351.68 | 19.67
2237 | Story9 | B71 | 32 MPa RC Beam (40 cm x 25 cm) | Beam | 32MPa | Concrete Rectangular | 250 | 400 | 1000 | 6962.5 | 0.7 | 1703.36 | G300E | 3334404.55 | 26.16 | G300E | 3599827.7 | 28.25
2238 | Story9 | B72 | 32 MPa RC Beam (40 cm x 25 cm) | Beam | 32MPa | Concrete Rectangular | 250 | 400 | 1000 | 4562.5 | 0.46 | 1116.21 | G300E | 2383906.25 | 18.71 | G300E | 1135413.32 | 8.91
2239 | Story9 | B73 | 32 MPa RC Beam (40 cm x 25 cm) | Beam | 32MPa | Concrete Rectangular | 250 | 400 | 1000 | 6962.5 | 0.7 | 1703.36 | G300E | 3386385.94 | 26.57 | G300E | 2156058.81 | 16.92
2240 | Story9 | B74 | 32 MPa RC Beam (40 cm x 25 cm) | Beam | 32MPa | Concrete Rectangular | 250 | 400 | 1000 | 4562.5 | 0.46 | 1116.21 | G300E | 2305366.07 | 18.09 | G300E | 1135413.32 | 8.91
2241 | Story9 | B75 | 32 MPa RC Beam (40 cm x 25 cm) | Beam | 32MPa | Concrete Rectangular | 250 | 400 | 1000 | 6962.5 | 0.7 | 1703.36 | G300E | 3120149.43 | 24.48 | G300E | 2352064.15 | 18.46
2242 | Story9 | B76 | 32 MPa RC Beam (40 cm x 25 cm) | Beam | 32MPa | Concrete Rectangular | 250 | 400 | 1000 | 6962.5 | 0.7 | 1703.36 | G300E | 3204965.34 | 25.15 | G300E | 2498909.61 | 19.61
2243 | Story9 | B77 | 32 MPa RC Beam (40 cm x 25 cm) | Beam | 32MPa | Concrete Rectangular | 250 | 400 | 1000 | 4562.5 | 0.46 | 1116.21 | G300E | 2391727.68 | 18.77 | G300E | 1135413.32 | 8.91
2244 | Story9 | B78 | 32 MPa RC Beam (40 cm x 25 cm) | Beam | 32MPa | Concrete Rectangular | 250 | 400 | 1000 | 6962.5 | 0.7 | 1703.36 | G300E | 3493909.09 | 27.41 | G300E | 2425064.07 | 19.03
2245 | Story9 | B79 | 32 MPa RC Beam (40 cm x 25 cm) | Beam | 32MPa | Concrete Rectangular | 250 | 400 | 1000 | 4562.5 | 0.46 | 1116.21 | G300E | 2488517.86 | 19.53 | G300E | 1135413.32 | 8.91
2246 | Story9 | B8 | 32 MPa RC Beam (40 cm x 25 cm) | Beam | 32MPa | Concrete Rectangular | 250 | 400 | 1000 | 4562.5 | 0.46 | 1116.21 | G300E | 1956660.71 | 15.35 | G300E | 2042699.04 | 16.03
2247 | Story9 | B80 | 32 MPa RC Beam (40 cm x 25 cm) | Beam | 32MPa | Concrete Rectangular | 250 | 400 | 1000 | 6962.5 | 0.7 | 1703.36 | G300E | 3673984.66 | 28.83 | G300E | 2425064.07 | 19.03
2248 | Story9 | B81 | 32 MPa RC Beam (40 cm x 25 cm) | Beam | 32MPa | Concrete Rectangular | 250 | 400 | 1000 | 4562.5 | 0.46 | 1116.21 | G300E | 2342517.86 | 18.38 | G300E | 1135413.32 | 8.91
2249 | Story9 | B82 | 32 MPa RC Beam (40 cm x 25 cm) | Beam | 32MPa | Concrete Rectangular | 250 | 400 | 1000 | 6962.5 | 0.7 | 1703.36 | G300E | 3612271.59 | 28.34 | G300E | 2425064.07 | 19.03
2250 | Story9 | B83 | 32 MPa RC Beam (40 cm x 25 cm) | Beam | 32MPa | Concrete Rectangular | 250 | 400 | 1000 | 4562.5 | 0.46 | 1116.21 | G300E | 2226500 | 17.47 | G300E | 1135413.32 | 8.91
2251 | Story9 | B84 | 32 MPa RC Beam (40 cm x 25 cm) | Beam | 32MPa | Concrete Rectangular | 250 | 400 | 1000 | 6962.5 | 0.7 | 1703.36 | G300E | 3611955.11 | 28.34 | G300E | 2425064.07 | 19.03
2252 | Story9 | B85 | 32 MPa RC Beam (40 cm x 25 cm) | Beam | 32MPa | Concrete Rectangular | 250 | 400 | 1000 | 4562.5 | 0.46 | 1116.21 | G300E | 2342843.75 | 18.38 | G300E | 1135413.32 | 8.91
2253 | Story9 | B86 | 32 MPa RC Beam (40 cm x 25 cm) | Beam | 32MPa | Concrete Rectangular | 250 | 400 | 1000 | 6962.5 | 0.7 | 1703.36 | G300E | 3502770.45 | 27.48 | G300E | 2425064.07 | 19.03
2254 | Story9 | B87 | 32 MPa RC Beam (40 cm x 25 cm) | Beam | 32MPa | Concrete Rectangular | 250 | 400 | 1000 | 4562.5 | 0.46 | 1116.21 | G300E | 2489821.43 | 19.54 | G300E | 1135413.32 | 8.91
2255 | Story9 | B88 | 32 MPa RC Beam (40 cm x 25 cm) | Beam | 32MPa | Concrete Rectangular | 250 | 400 | 1000 | 6962.5 | 0.7 | 1703.36 | G300E | 3329973.86 | 26.13 | G300E | 2425064.07 | 19.03
2256 | Story9 | B89 | 32 MPa RC Beam (40 cm x 25 cm) | Beam | 32MPa | Concrete Rectangular | 250 | 400 | 1000 | 4562.5 | 0.46 | 1116.21 | G300E | 2446036.76 | 19.19 | G300E | 928666.28 | 7.29
2257 | Story9 | B9 | 32 MPa RC Beam (40 cm x 25 cm) | Beam | 32MPa | Concrete Rectangular | 250 | 400 | 1000 | 6962.5 | 0.7 | 1703.36 | G300E | 3895202.27 | 30.56 | G300E | 1258664.29 | 9.88
2258 | Story9 | B90 | 32 MPa RC Beam (40 cm x 25 cm) | Beam | 32MPa | Concrete Rectangular | 250 | 400 | 1000 | 6962.5 | 0.7 | 1703.36 | G300E | 3140366 | 24.64 | G300E | 2271822.53 | 17.83
2259 | Story9 | B91 | 32 MPa RC Beam (40 cm x 25 cm) | Beam | 32MPa | Concrete Rectangular | 250 | 400 | 1000 | 6962.5 | 0.7 | 1703.36 | G300E | 3486946.59 | 27.36 | G300E | 2461986.84 | 19.32
2260 | Story9 | B92 | 32 MPa RC Beam (40 cm x 25 cm) | Beam | 32MPa | Concrete Rectangular | 250 | 400 | 1000 | 4562.5 | 0.46 | 1116.21 | G300E | 2398897.32 | 18.82 | G300E | 1135413.32 | 8.91
2261 | Story9 | B93 | 32 MPa RC Beam (40 cm x 25 cm) | Beam | 32MPa | Concrete Rectangular | 250 | 400 | 1000 | 6962.5 | 0.7 | 1703.36 | G300E | 3852161.36 | 30.23 | G300E | 2429471.96 | 19.06
2262 | Story9 | B94 | 32 MPa RC Beam (40 cm x 25 cm) | Beam | 32MPa | Concrete Rectangular | 250 | 400 | 1000 | 4562.5 | 0.46 | 1116.21 | G300E | 2478415.18 | 19.45 | G300E | 1135413.32 | 8.91
2263 | Story9 | B95 | 32 MPa RC Beam (40 cm x 25 cm) | Beam | 32MPa | Concrete Rectangular | 250 | 400 | 1000 | 6962.5 | 0.7 | 1703.36 | G300E | 3979385.23 | 31.22 | G300E | 1845910.66 | 14.48
2264 | Story9 | B96 | 32 MPa RC Beam (40 cm x 25 cm) | Beam | 32MPa | Concrete Rectangular | 250 | 400 | 1000 | 4562.5 | 0.46 | 1116.21 | G300E | 2425294.64 | 19.03 | G300E | 1135413.32 | 8.91
2265 | Story9 | B97 | 32 MPa RC Beam (40 cm x 25 cm) | Beam | 32MPa | Concrete Rectangular | 250 | 400 | 1000 | 6962.5 | 0.7 | 1703.36 | G300E | 3897734.09 | 30.58 | G300E | 1846041.05 | 14.48
2266 | Story9 | B98 | 32 MPa RC Beam (40 cm x 25 cm) | Beam | 32MPa | Concrete Rectangular | 250 | 400 | 1000 | 4562.5 | 0.46 | 1116.21 | G300E | 2414214.29 | 18.94 | G300E | 1135413.32 | 8.91
2267 | Story9 | B99 | 32 MPa RC Beam (40 cm x 25 cm) | Beam | 32MPa | Concrete Rectangular | 250 | 400 | 1000 | 6962.5 | 0.7 | 1703.36 | G300E | 3895518.75 | 30.57 | G300E | 1846039.78 | 14.48

## Columns
| Story | Label | Section | Structural_Element_Type | Material | Cross_Section_Type | Width_(mm) | Depth_(mm) | Area_(cm^2) | Length_(mm) | Volume_(m^3) | Mass_(kg) | Long._Rebar_Material | Long._Rebar_Volume_(mm^3) | Long._Rebar_Mass_(kg) | Tran._Rebar_Material | Tran._Rebar_Volume_(mm^3) | Tran._Rebar_Mass_(kg)
0 | Story1 | C1 | 32 MPa RC Column (60 cm x 60 cm) | Column | 32MPa | Concrete Rectangular | 600 | 600 | 3600 | 3200 | 1.15 | 2818.35 | G300E | 11520000 | 90.39 | G300E | 0 | 0
1 | Story1 | C10 | 32 MPa RC Column (60 cm x 60 cm) | Column | 32MPa | Concrete Rectangular | 600 | 600 | 3600 | 3200 | 1.15 | 2818.35 | G300E | 70757333.33 | 555.19 | G300E | 0 | 0
2 | Story1 | C11 | 32 MPa RC Column (60 cm x 60 cm) | Column | 32MPa | Concrete Rectangular | 600 | 600 | 3600 | 3200 | 1.15 | 2818.35 | G300E | 79724800 | 625.55 | G300E | 0 | 0
3 | Story1 | C12 | 32 MPa RC Column (60 cm x 60 cm) | Column | 32MPa | Concrete Rectangular | 600 | 600 | 3600 | 3200 | 1.15 | 2818.35 | G300E | 79900800 | 626.93 | G300E | 0 | 0
4 | Story1 | C13 | 32 MPa RC Column (60 cm x 60 cm) | Column | 32MPa | Concrete Rectangular | 600 | 600 | 3600 | 3200 | 1.15 | 2818.35 | G300E | 79900800 | 626.93 | G300E | 0 | 0
5 | Story1 | C14 | 32 MPa RC Column (60 cm x 60 cm) | Column | 32MPa | Concrete Rectangular | 600 | 600 | 3600 | 3200 | 1.15 | 2818.35 | G300E | 79724800 | 625.55 | G300E | 0 | 0
6 | Story1 | C15 | 32 MPa RC Column (60 cm x 60 cm) | Column | 32MPa | Concrete Rectangular | 600 | 600 | 3600 | 3200 | 1.15 | 2818.35 | G300E | 70757333.33 | 555.19 | G300E | 0 | 0
7 | Story1 | C16 | 32 MPa RC Column (60 cm x 60 cm) | Column | 32MPa | Concrete Rectangular | 600 | 600 | 3600 | 3200 | 1.15 | 2818.35 | G300E | 12018133.33 | 94.3 | G300E | 0 | 0
8 | Story1 | C17 | 32 MPa RC Column (60 cm x 60 cm) | Column | 32MPa | Concrete Rectangular | 600 | 600 | 3600 | 3200 | 1.15 | 2818.35 | G300E | 12871466.67 | 100.99 | G300E | 0 | 0
9 | Story1 | C18 | 32 MPa RC Column (60 cm x 60 cm) | Column | 32MPa | Concrete Rectangular | 600 | 600 | 3600 | 3200 | 1.15 | 2818.35 | G300E | 71580800 | 561.65 | G300E | 0 | 0
10 | Story1 | C19 | 32 MPa RC Column (60 cm x 60 cm) | Column | 32MPa | Concrete Rectangular | 600 | 600 | 3600 | 3200 | 1.15 | 2818.35 | G300E | 74758400 | 586.58 | G300E | 0 | 0
11 | Story1 | C2 | 32 MPa RC Column (60 cm x 60 cm) | Column | 32MPa | Concrete Rectangular | 600 | 600 | 3600 | 3200 | 1.15 | 2818.35 | G300E | 11520000 | 90.39 | G300E | 0 | 0
12 | Story1 | C20 | 32 MPa RC Column (60 cm x 60 cm) | Column | 32MPa | Concrete Rectangular | 600 | 600 | 3600 | 3200 | 1.15 | 2818.35 | G300E | 64046933.33 | 502.54 | G300E | 0 | 0
13 | Story1 | C21 | 32 MPa RC Column (60 cm x 60 cm) | Column | 32MPa | Concrete Rectangular | 600 | 600 | 3600 | 3200 | 1.15 | 2818.35 | G300E | 64042666.67 | 502.5 | G300E | 0 | 0
14 | Story1 | C22 | 32 MPa RC Column (60 cm x 60 cm) | Column | 32MPa | Concrete Rectangular | 600 | 600 | 3600 | 3200 | 1.15 | 2818.35 | G300E | 74752000 | 586.53 | G300E | 0 | 0
15 | Story1 | C23 | 32 MPa RC Column (60 cm x 60 cm) | Column | 32MPa | Concrete Rectangular | 600 | 600 | 3600 | 3200 | 1.15 | 2818.35 | G300E | 71577600 | 561.62 | G300E | 0 | 0
16 | Story1 | C24 | 32 MPa RC Column (60 cm x 60 cm) | Column | 32MPa | Concrete Rectangular | 600 | 600 | 3600 | 3200 | 1.15 | 2818.35 | G300E | 12870400 | 100.99 | G300E | 0 | 0
17 | Story1 | C25 | 32 MPa RC Column (60 cm x 60 cm) | Column | 32MPa | Concrete Rectangular | 600 | 600 | 3600 | 3200 | 1.15 | 2818.35 | G300E | 12849066.67 | 100.82 | G300E | 0 | 0
18 | Story1 | C26 | 32 MPa RC Column (60 cm x 60 cm) | Column | 32MPa | Concrete Rectangular | 600 | 600 | 3600 | 3200 | 1.15 | 2818.35 | G300E | 66811733.33 | 524.23 | G300E | 0 | 0
19 | Story1 | C27 | 32 MPa RC Column (60 cm x 60 cm) | Column | 32MPa | Concrete Rectangular | 600 | 600 | 3600 | 3200 | 1.15 | 2818.35 | G300E | 37755733.33 | 296.25 | G300E | 0 | 0
20 | Story1 | C3 | 32 MPa RC Column (60 cm x 60 cm) | Column | 32MPa | Concrete Rectangular | 600 | 600 | 3600 | 3200 | 1.15 | 2818.35 | G300E | 11520000 | 90.39 | G300E | 0 | 0
21 | Story1 | C30 | 32 MPa RC Column (60 cm x 60 cm) | Column | 32MPa | Concrete Rectangular | 600 | 600 | 3600 | 3200 | 1.15 | 2818.35 | G300E | 37692800 | 295.75 | G300E | 0 | 0
22 | Story1 | C31 | 32 MPa RC Column (60 cm x 60 cm) | Column | 32MPa | Concrete Rectangular | 600 | 600 | 3600 | 3200 | 1.15 | 2818.35 | G300E | 66763733.33 | 523.85 | G300E | 0 | 0
23 | Story1 | C32 | 32 MPa RC Column (60 cm x 60 cm) | Column | 32MPa | Concrete Rectangular | 600 | 600 | 3600 | 3200 | 1.15 | 2818.35 | G300E | 12828800 | 100.66 | G300E | 0 | 0
24 | Story1 | C33 | 32 MPa RC Column (60 cm x 60 cm) | Column | 32MPa | Concrete Rectangular | 600 | 600 | 3600 | 3200 | 1.15 | 2818.35 | G300E | 12850133.33 | 100.83 | G300E | 0 | 0
25 | Story1 | C34 | 32 MPa RC Column (60 cm x 60 cm) | Column | 32MPa | Concrete Rectangular | 600 | 600 | 3600 | 3200 | 1.15 | 2818.35 | G300E | 66811733.33 | 524.23 | G300E | 0 | 0
26 | Story1 | C35 | 32 MPa RC Column (60 cm x 60 cm) | Column | 32MPa | Concrete Rectangular | 600 | 600 | 3600 | 3200 | 1.15 | 2818.35 | G300E | 37752533.33 | 296.22 | G300E | 0 | 0
27 | Story1 | C38 | 32 MPa RC Column (60 cm x 60 cm) | Column | 32MPa | Concrete Rectangular | 600 | 600 | 3600 | 3200 | 1.15 | 2818.35 | G300E | 37926400 | 297.58 | G300E | 0 | 0
28 | Story1 | C39 | 32 MPa RC Column (60 cm x 60 cm) | Column | 32MPa | Concrete Rectangular | 600 | 600 | 3600 | 3200 | 1.15 | 2818.35 | G300E | 66706133.33 | 523.4 | G300E | 0 | 0
29 | Story1 | C4 | 32 MPa RC Column (60 cm x 60 cm) | Column | 32MPa | Concrete Rectangular | 600 | 600 | 3600 | 3200 | 1.15 | 2818.35 | G300E | 11520000 | 90.39 | G300E | 0 | 0
30 | Story1 | C40 | 32 MPa RC Column (60 cm x 60 cm) | Column | 32MPa | Concrete Rectangular | 600 | 600 | 3600 | 3200 | 1.15 | 2818.35 | G300E | 12708266.67 | 99.71 | G300E | 0 | 0
31 | Story1 | C41 | 32 MPa RC Column (60 cm x 60 cm) | Column | 32MPa | Concrete Rectangular | 600 | 600 | 3600 | 3200 | 1.15 | 2818.35 | G300E | 12873600 | 101.01 | G300E | 0 | 0
32 | Story1 | C42 | 32 MPa RC Column (60 cm x 60 cm) | Column | 32MPa | Concrete Rectangular | 600 | 600 | 3600 | 3200 | 1.15 | 2818.35 | G300E | 71580800 | 561.65 | G300E | 0 | 0
33 | Story1 | C43 | 32 MPa RC Column (60 cm x 60 cm) | Column | 32MPa | Concrete Rectangular | 600 | 600 | 3600 | 3200 | 1.15 | 2818.35 | G300E | 74757333.33 | 586.57 | G300E | 0 | 0
34 | Story1 | C44 | 32 MPa RC Column (60 cm x 60 cm) | Column | 32MPa | Concrete Rectangular | 600 | 600 | 3600 | 3200 | 1.15 | 2818.35 | G300E | 64037333.33 | 502.46 | G300E | 0 | 0
35 | Story1 | C45 | 32 MPa RC Column (60 cm x 60 cm) | Column | 32MPa | Concrete Rectangular | 600 | 600 | 3600 | 3200 | 1.15 | 2818.35 | G300E | 64008533.33 | 502.23 | G300E | 0 | 0
36 | Story1 | C46 | 32 MPa RC Column (60 cm x 60 cm) | Column | 32MPa | Concrete Rectangular | 600 | 600 | 3600 | 3200 | 1.15 | 2818.35 | G300E | 74645333.33 | 585.69 | G300E | 0 | 0
37 | Story1 | C47 | 32 MPa RC Column (60 cm x 60 cm) | Column | 32MPa | Concrete Rectangular | 600 | 600 | 3600 | 3200 | 1.15 | 2818.35 | G300E | 71582933.33 | 561.67 | G300E | 0 | 0
38 | Story1 | C48 | 32 MPa RC Column (60 cm x 60 cm) | Column | 32MPa | Concrete Rectangular | 600 | 600 | 3600 | 3200 | 1.15 | 2818.35 | G300E | 13333333.33 | 104.62 | G300E | 0 | 0
39 | Story1 | C49 | 32 MPa RC Column (60 cm x 60 cm) | Column | 32MPa | Concrete Rectangular | 600 | 600 | 3600 | 3200 | 1.15 | 2818.35 | G300E | 12021333.33 | 94.32 | G300E | 0 | 0
40 | Story1 | C5 | 32 MPa RC Column (60 cm x 60 cm) | Column | 32MPa | Concrete Rectangular | 600 | 600 | 3600 | 3200 | 1.15 | 2818.35 | G300E | 11520000 | 90.39 | G300E | 0 | 0
41 | Story1 | C50 | 32 MPa RC Column (60 cm x 60 cm) | Column | 32MPa | Concrete Rectangular | 600 | 600 | 3600 | 3200 | 1.15 | 2818.35 | G300E | 70758400 | 555.2 | G300E | 0 | 0
42 | Story1 | C51 | 32 MPa RC Column (60 cm x 60 cm) | Column | 32MPa | Concrete Rectangular | 600 | 600 | 3600 | 3200 | 1.15 | 2818.35 | G300E | 79724800 | 625.55 | G300E | 0 | 0
43 | Story1 | C52 | 32 MPa RC Column (60 cm x 60 cm) | Column | 32MPa | Concrete Rectangular | 600 | 600 | 3600 | 3200 | 1.15 | 2818.35 | G300E | 79897600 | 626.91 | G300E | 0 | 0
44 | Story1 | C53 | 32 MPa RC Column (60 cm x 60 cm) | Column | 32MPa | Concrete Rectangular | 600 | 600 | 3600 | 3200 | 1.15 | 2818.35 | G300E | 79890133.33 | 626.85 | G300E | 0 | 0
45 | Story1 | C54 | 32 MPa RC Column (60 cm x 60 cm) | Column | 32MPa | Concrete Rectangular | 600 | 600 | 3600 | 3200 | 1.15 | 2818.35 | G300E | 79689600 | 625.27 | G300E | 0 | 0
46 | Story1 | C55 | 32 MPa RC Column (60 cm x 60 cm) | Column | 32MPa | Concrete Rectangular | 600 | 600 | 3600 | 3200 | 1.15 | 2818.35 | G300E | 70761600 | 555.22 | G300E | 0 | 0
47 | Story1 | C56 | 32 MPa RC Column (60 cm x 60 cm) | Column | 32MPa | Concrete Rectangular | 600 | 600 | 3600 | 3200 | 1.15 | 2818.35 | G300E | 11911466.67 | 93.46 | G300E | 0 | 0
48 | Story1 | C57 | 32 MPa RC Column (60 cm x 60 cm) | Column | 32MPa | Concrete Rectangular | 600 | 600 | 3600 | 3200 | 1.15 | 2818.35 | G300E | 11520000 | 90.39 | G300E | 0 | 0
49 | Story1 | C58 | 32 MPa RC Column (60 cm x 60 cm) | Column | 32MPa | Concrete Rectangular | 600 | 600 | 3600 | 3200 | 1.15 | 2818.35 | G300E | 11520000 | 90.39 | G300E | 0 | 0
50 | Story1 | C59 | 32 MPa RC Column (60 cm x 60 cm) | Column | 32MPa | Concrete Rectangular | 600 | 600 | 3600 | 3200 | 1.15 | 2818.35 | G300E | 11520000 | 90.39 | G300E | 0 | 0
51 | Story1 | C6 | 32 MPa RC Column (60 cm x 60 cm) | Column | 32MPa | Concrete Rectangular | 600 | 600 | 3600 | 3200 | 1.15 | 2818.35 | G300E | 11520000 | 90.39 | G300E | 0 | 0
52 | Story1 | C60 | 32 MPa RC Column (60 cm x 60 cm) | Column | 32MPa | Concrete Rectangular | 600 | 600 | 3600 | 3200 | 1.15 | 2818.35 | G300E | 11520000 | 90.39 | G300E | 0 | 0
53 | Story1 | C61 | 32 MPa RC Column (60 cm x 60 cm) | Column | 32MPa | Concrete Rectangular | 600 | 600 | 3600 | 3200 | 1.15 | 2818.35 | G300E | 11520000 | 90.39 | G300E | 0 | 0
54 | Story1 | C62 | 32 MPa RC Column (60 cm x 60 cm) | Column | 32MPa | Concrete Rectangular | 600 | 600 | 3600 | 3200 | 1.15 | 2818.35 | G300E | 11520000 | 90.39 | G300E | 0 | 0
55 | Story1 | C63 | 32 MPa RC Column (60 cm x 60 cm) | Column | 32MPa | Concrete Rectangular | 600 | 600 | 3600 | 3200 | 1.15 | 2818.35 | G300E | 11520000 | 90.39 | G300E | 0 | 0
56 | Story1 | C64 | 32 MPa RC Column (60 cm x 60 cm) | Column | 32MPa | Concrete Rectangular | 600 | 600 | 3600 | 3200 | 1.15 | 2818.35 | G300E | 11520000 | 90.39 | G300E | 0 | 0
57 | Story1 | C7 | 32 MPa RC Column (60 cm x 60 cm) | Column | 32MPa | Concrete Rectangular | 600 | 600 | 3600 | 3200 | 1.15 | 2818.35 | G300E | 11520000 | 90.39 | G300E | 0 | 0
58 | Story1 | C8 | 32 MPa RC Column (60 cm x 60 cm) | Column | 32MPa | Concrete Rectangular | 600 | 600 | 3600 | 3200 | 1.15 | 2818.35 | G300E | 11520000 | 90.39 | G300E | 0 | 0
59 | Story1 | C9 | 32 MPa RC Column (60 cm x 60 cm) | Column | 32MPa | Concrete Rectangular | 600 | 600 | 3600 | 3200 | 1.15 | 2818.35 | G300E | 12018133.33 | 94.3 | G300E | 0 | 0
60 | Story10 | C1 | 32 MPa RC Column (47.5 cm x 47.5 cm) | Column | 32MPa | Concrete Rectangular | 475 | 475 | 2256.3 | 3100 | 0.7 | 1711.16 | G300E | 6993600 | 54.87 | G300E | 0 | 0
61 | Story10 | C10 | 32 MPa RC Column (47.5 cm x 47.5 cm) | Column | 32MPa | Concrete Rectangular | 475 | 475 | 2256.3 | 3100 | 0.7 | 1711.16 | G300E | 29583300 | 232.12 | G300E | 0 | 0
62 | Story10 | C11 | 32 MPa RC Column (47.5 cm x 47.5 cm) | Column | 32MPa | Concrete Rectangular | 475 | 475 | 2256.3 | 3100 | 0.7 | 1711.16 | G300E | 36807333.33 | 288.8 | G300E | 0 | 0
63 | Story10 | C12 | 32 MPa RC Column (47.5 cm x 47.5 cm) | Column | 32MPa | Concrete Rectangular | 475 | 475 | 2256.3 | 3100 | 0.7 | 1711.16 | G300E | 36849700 | 289.14 | G300E | 0 | 0
64 | Story10 | C13 | 32 MPa RC Column (47.5 cm x 47.5 cm) | Column | 32MPa | Concrete Rectangular | 475 | 475 | 2256.3 | 3100 | 0.7 | 1711.16 | G300E | 36849700 | 289.14 | G300E | 0 | 0
65 | Story10 | C14 | 32 MPa RC Column (47.5 cm x 47.5 cm) | Column | 32MPa | Concrete Rectangular | 475 | 475 | 2256.3 | 3100 | 0.7 | 1711.16 | G300E | 36807333.33 | 288.8 | G300E | 0 | 0
66 | Story10 | C15 | 32 MPa RC Column (47.5 cm x 47.5 cm) | Column | 32MPa | Concrete Rectangular | 475 | 475 | 2256.3 | 3100 | 0.7 | 1711.16 | G300E | 29583300 | 232.12 | G300E | 0 | 0
67 | Story10 | C16 | 32 MPa RC Column (47.5 cm x 47.5 cm) | Column | 32MPa | Concrete Rectangular | 475 | 475 | 2256.3 | 3100 | 0.7 | 1711.16 | G300E | 6993600 | 54.87 | G300E | 0 | 0
68 | Story10 | C17 | 32 MPa RC Column (47.5 cm x 47.5 cm) | Column | 32MPa | Concrete Rectangular | 475 | 475 | 2256.3 | 3100 | 0.7 | 1711.16 | G300E | 6993600 | 54.87 | G300E | 0 | 0
69 | Story10 | C18 | 32 MPa RC Column (47.5 cm x 47.5 cm) | Column | 32MPa | Concrete Rectangular | 475 | 475 | 2256.3 | 3100 | 0.7 | 1711.16 | G300E | 30912166.67 | 242.55 | G300E | 0 | 0
70 | Story10 | C19 | 32 MPa RC Column (47.5 cm x 47.5 cm) | Column | 32MPa | Concrete Rectangular | 475 | 475 | 2256.3 | 3100 | 0.7 | 1711.16 | G300E | 33335333.33 | 261.56 | G300E | 0 | 0
71 | Story10 | C2 | 32 MPa RC Column (47.5 cm x 47.5 cm) | Column | 32MPa | Concrete Rectangular | 475 | 475 | 2256.3 | 3100 | 0.7 | 1711.16 | G300E | 6993600 | 54.87 | G300E | 0 | 0
72 | Story10 | C20 | 32 MPa RC Column (47.5 cm x 47.5 cm) | Column | 32MPa | Concrete Rectangular | 475 | 475 | 2256.3 | 3100 | 0.7 | 1711.16 | G300E | 25157533.33 | 197.4 | G300E | 0 | 0
73 | Story10 | C21 | 32 MPa RC Column (47.5 cm x 47.5 cm) | Column | 32MPa | Concrete Rectangular | 475 | 475 | 2256.3 | 3100 | 0.7 | 1711.16 | G300E | 25154433.33 | 197.37 | G300E | 0 | 0
74 | Story10 | C22 | 32 MPa RC Column (47.5 cm x 47.5 cm) | Column | 32MPa | Concrete Rectangular | 475 | 475 | 2256.3 | 3100 | 0.7 | 1711.16 | G300E | 33329133.33 | 261.51 | G300E | 0 | 0
75 | Story10 | C23 | 32 MPa RC Column (47.5 cm x 47.5 cm) | Column | 32MPa | Concrete Rectangular | 475 | 475 | 2256.3 | 3100 | 0.7 | 1711.16 | G300E | 30909066.67 | 242.52 | G300E | 0 | 0
76 | Story10 | C24 | 32 MPa RC Column (47.5 cm x 47.5 cm) | Column | 32MPa | Concrete Rectangular | 475 | 475 | 2256.3 | 3100 | 0.7 | 1711.16 | G300E | 6993600 | 54.87 | G300E | 0 | 0
77 | Story10 | C25 | 32 MPa RC Column (47.5 cm x 47.5 cm) | Column | 32MPa | Concrete Rectangular | 475 | 475 | 2256.3 | 3100 | 0.7 | 1711.16 | G300E | 6993600 | 54.87 | G300E | 0 | 0
78 | Story10 | C26 | 32 MPa RC Column (47.5 cm x 47.5 cm) | Column | 32MPa | Concrete Rectangular | 475 | 475 | 2256.3 | 3100 | 0.7 | 1711.16 | G300E | 27212833.33 | 213.52 | G300E | 0 | 0
79 | Story10 | C27 | 32 MPa RC Column (47.5 cm x 47.5 cm) | Column | 32MPa | Concrete Rectangular | 475 | 475 | 2256.3 | 3100 | 0.7 | 1711.16 | G300E | 7953566.67 | 62.41 | G300E | 0 | 0
80 | Story10 | C3 | 32 MPa RC Column (47.5 cm x 47.5 cm) | Column | 32MPa | Concrete Rectangular | 475 | 475 | 2256.3 | 3100 | 0.7 | 1711.16 | G300E | 6993600 | 54.87 | G300E | 0 | 0
81 | Story10 | C30 | 32 MPa RC Column (47.5 cm x 47.5 cm) | Column | 32MPa | Concrete Rectangular | 475 | 475 | 2256.3 | 3100 | 0.7 | 1711.16 | G300E | 7933933.33 | 62.25 | G300E | 0 | 0
82 | Story10 | C31 | 32 MPa RC Column (47.5 cm x 47.5 cm) | Column | 32MPa | Concrete Rectangular | 475 | 475 | 2256.3 | 3100 | 0.7 | 1711.16 | G300E | 27180800 | 213.27 | G300E | 0 | 0
83 | Story10 | C32 | 32 MPa RC Column (47.5 cm x 47.5 cm) | Column | 32MPa | Concrete Rectangular | 475 | 475 | 2256.3 | 3100 | 0.7 | 1711.16 | G300E | 6993600 | 54.87 | G300E | 0 | 0
84 | Story10 | C33 | 32 MPa RC Column (47.5 cm x 47.5 cm) | Column | 32MPa | Concrete Rectangular | 475 | 475 | 2256.3 | 3100 | 0.7 | 1711.16 | G300E | 6993600 | 54.87 | G300E | 0 | 0
85 | Story10 | C34 | 32 MPa RC Column (47.5 cm x 47.5 cm) | Column | 32MPa | Concrete Rectangular | 475 | 475 | 2256.3 | 3100 | 0.7 | 1711.16 | G300E | 27212833.33 | 213.52 | G300E | 0 | 0
86 | Story10 | C35 | 32 MPa RC Column (47.5 cm x 47.5 cm) | Column | 32MPa | Concrete Rectangular | 475 | 475 | 2256.3 | 3100 | 0.7 | 1711.16 | G300E | 7952533.33 | 62.4 | G300E | 0 | 0
87 | Story10 | C38 | 32 MPa RC Column (47.5 cm x 47.5 cm) | Column | 32MPa | Concrete Rectangular | 475 | 475 | 2256.3 | 3100 | 0.7 | 1711.16 | G300E | 7973200 | 62.56 | G300E | 0 | 0
88 | Story10 | C39 | 32 MPa RC Column (47.5 cm x 47.5 cm) | Column | 32MPa | Concrete Rectangular | 475 | 475 | 2256.3 | 3100 | 0.7 | 1711.16 | G300E | 27175633.33 | 213.23 | G300E | 0 | 0
89 | Story10 | C4 | 32 MPa RC Column (47.5 cm x 47.5 cm) | Column | 32MPa | Concrete Rectangular | 475 | 475 | 2256.3 | 3100 | 0.7 | 1711.16 | G300E | 6993600 | 54.87 | G300E | 0 | 0
90 | Story10 | C40 | 32 MPa RC Column (47.5 cm x 47.5 cm) | Column | 32MPa | Concrete Rectangular | 475 | 475 | 2256.3 | 3100 | 0.7 | 1711.16 | G300E | 6993600 | 54.87 | G300E | 0 | 0
91 | Story10 | C41 | 32 MPa RC Column (47.5 cm x 47.5 cm) | Column | 32MPa | Concrete Rectangular | 475 | 475 | 2256.3 | 3100 | 0.7 | 1711.16 | G300E | 6993600 | 54.87 | G300E | 0 | 0
92 | Story10 | C42 | 32 MPa RC Column (47.5 cm x 47.5 cm) | Column | 32MPa | Concrete Rectangular | 475 | 475 | 2256.3 | 3100 | 0.7 | 1711.16 | G300E | 30912166.67 | 242.55 | G300E | 0 | 0
93 | Story10 | C43 | 32 MPa RC Column (47.5 cm x 47.5 cm) | Column | 32MPa | Concrete Rectangular | 475 | 475 | 2256.3 | 3100 | 0.7 | 1711.16 | G300E | 33335333.33 | 261.56 | G300E | 0 | 0
94 | Story10 | C44 | 32 MPa RC Column (47.5 cm x 47.5 cm) | Column | 32MPa | Concrete Rectangular | 475 | 475 | 2256.3 | 3100 | 0.7 | 1711.16 | G300E | 25151333.33 | 197.35 | G300E | 0 | 0
95 | Story10 | C45 | 32 MPa RC Column (47.5 cm x 47.5 cm) | Column | 32MPa | Concrete Rectangular | 475 | 475 | 2256.3 | 3100 | 0.7 | 1711.16 | G300E | 25129633.33 | 197.18 | G300E | 0 | 0
96 | Story10 | C46 | 32 MPa RC Column (47.5 cm x 47.5 cm) | Column | 32MPa | Concrete Rectangular | 475 | 475 | 2256.3 | 3100 | 0.7 | 1711.16 | G300E | 33297100 | 261.26 | G300E | 0 | 0
97 | Story10 | C47 | 32 MPa RC Column (47.5 cm x 47.5 cm) | Column | 32MPa | Concrete Rectangular | 475 | 475 | 2256.3 | 3100 | 0.7 | 1711.16 | G300E | 30963833.33 | 242.95 | G300E | 0 | 0
98 | Story10 | C48 | 32 MPa RC Column (47.5 cm x 47.5 cm) | Column | 32MPa | Concrete Rectangular | 475 | 475 | 2256.3 | 3100 | 0.7 | 1711.16 | G300E | 6993600 | 54.87 | G300E | 0 | 0
99 | Story10 | C49 | 32 MPa RC Column (47.5 cm x 47.5 cm) | Column | 32MPa | Concrete Rectangular | 475 | 475 | 2256.3 | 3100 | 0.7 | 1711.16 | G300E | 6993600 | 54.87 | G300E | 0 | 0
100 | Story10 | C5 | 32 MPa RC Column (47.5 cm x 47.5 cm) | Column | 32MPa | Concrete Rectangular | 475 | 475 | 2256.3 | 3100 | 0.7 | 1711.16 | G300E | 6993600 | 54.87 | G300E | 0 | 0
101 | Story10 | C50 | 32 MPa RC Column (47.5 cm x 47.5 cm) | Column | 32MPa | Concrete Rectangular | 475 | 475 | 2256.3 | 3100 | 0.7 | 1711.16 | G300E | 29583300 | 232.12 | G300E | 0 | 0
102 | Story10 | C51 | 32 MPa RC Column (47.5 cm x 47.5 cm) | Column | 32MPa | Concrete Rectangular | 475 | 475 | 2256.3 | 3100 | 0.7 | 1711.16 | G300E | 36807333.33 | 288.8 | G300E | 0 | 0
103 | Story10 | C52 | 32 MPa RC Column (47.5 cm x 47.5 cm) | Column | 32MPa | Concrete Rectangular | 475 | 475 | 2256.3 | 3100 | 0.7 | 1711.16 | G300E | 36848666.67 | 289.13 | G300E | 0 | 0
104 | Story10 | C53 | 32 MPa RC Column (47.5 cm x 47.5 cm) | Column | 32MPa | Concrete Rectangular | 475 | 475 | 2256.3 | 3100 | 0.7 | 1711.16 | G300E | 36840400 | 289.06 | G300E | 0 | 0
105 | Story10 | C54 | 32 MPa RC Column (47.5 cm x 47.5 cm) | Column | 32MPa | Concrete Rectangular | 475 | 475 | 2256.3 | 3100 | 0.7 | 1711.16 | G300E | 36785633.33 | 288.63 | G300E | 0 | 0
106 | Story10 | C55 | 32 MPa RC Column (47.5 cm x 47.5 cm) | Column | 32MPa | Concrete Rectangular | 475 | 475 | 2256.3 | 3100 | 0.7 | 1711.16 | G300E | 29575033.33 | 232.06 | G300E | 0 | 0
107 | Story10 | C56 | 32 MPa RC Column (47.5 cm x 47.5 cm) | Column | 32MPa | Concrete Rectangular | 475 | 475 | 2256.3 | 3100 | 0.7 | 1711.16 | G300E | 6993600 | 54.87 | G300E | 0 | 0
108 | Story10 | C57 | 32 MPa RC Column (47.5 cm x 47.5 cm) | Column | 32MPa | Concrete Rectangular | 475 | 475 | 2256.3 | 3100 | 0.7 | 1711.16 | G300E | 6993600 | 54.87 | G300E | 0 | 0
109 | Story10 | C58 | 32 MPa RC Column (47.5 cm x 47.5 cm) | Column | 32MPa | Concrete Rectangular | 475 | 475 | 2256.3 | 3100 | 0.7 | 1711.16 | G300E | 6993600 | 54.87 | G300E | 0 | 0
110 | Story10 | C59 | 32 MPa RC Column (47.5 cm x 47.5 cm) | Column | 32MPa | Concrete Rectangular | 475 | 475 | 2256.3 | 3100 | 0.7 | 1711.16 | G300E | 6993600 | 54.87 | G300E | 0 | 0
111 | Story10 | C6 | 32 MPa RC Column (47.5 cm x 47.5 cm) | Column | 32MPa | Concrete Rectangular | 475 | 475 | 2256.3 | 3100 | 0.7 | 1711.16 | G300E | 6993600 | 54.87 | G300E | 0 | 0
112 | Story10 | C60 | 32 MPa RC Column (47.5 cm x 47.5 cm) | Column | 32MPa | Concrete Rectangular | 475 | 475 | 2256.3 | 3100 | 0.7 | 1711.16 | G300E | 6993600 | 54.87 | G300E | 0 | 0
113 | Story10 | C61 | 32 MPa RC Column (47.5 cm x 47.5 cm) | Column | 32MPa | Concrete Rectangular | 475 | 475 | 2256.3 | 3100 | 0.7 | 1711.16 | G300E | 6993600 | 54.87 | G300E | 0 | 0
114 | Story10 | C62 | 32 MPa RC Column (47.5 cm x 47.5 cm) | Column | 32MPa | Concrete Rectangular | 475 | 475 | 2256.3 | 3100 | 0.7 | 1711.16 | G300E | 6993600 | 54.87 | G300E | 0 | 0
115 | Story10 | C63 | 32 MPa RC Column (47.5 cm x 47.5 cm) | Column | 32MPa | Concrete Rectangular | 475 | 475 | 2256.3 | 3100 | 0.7 | 1711.16 | G300E | 6993600 | 54.87 | G300E | 0 | 0
116 | Story10 | C64 | 32 MPa RC Column (47.5 cm x 47.5 cm) | Column | 32MPa | Concrete Rectangular | 475 | 475 | 2256.3 | 3100 | 0.7 | 1711.16 | G300E | 6993600 | 54.87 | G300E | 0 | 0
117 | Story10 | C7 | 32 MPa RC Column (47.5 cm x 47.5 cm) | Column | 32MPa | Concrete Rectangular | 475 | 475 | 2256.3 | 3100 | 0.7 | 1711.16 | G300E | 6993600 | 54.87 | G300E | 0 | 0
118 | Story10 | C8 | 32 MPa RC Column (47.5 cm x 47.5 cm) | Column | 32MPa | Concrete Rectangular | 475 | 475 | 2256.3 | 3100 | 0.7 | 1711.16 | G300E | 6993600 | 54.87 | G300E | 0 | 0
119 | Story10 | C9 | 32 MPa RC Column (47.5 cm x 47.5 cm) | Column | 32MPa | Concrete Rectangular | 475 | 475 | 2256.3 | 3100 | 0.7 | 1711.16 | G300E | 6993600 | 54.87 | G300E | 0 | 0
120 | Story11 | C1 | 32 MPa RC Column (42.5 cm x 42.5 cm) | Column | 32MPa | Concrete Rectangular | 425 | 425 | 1806.3 | 3100 | 0.56 | 1369.88 | G300E | 5598600 | 43.93 | G300E | 0 | 0
121 | Story11 | C10 | 32 MPa RC Column (42.5 cm x 42.5 cm) | Column | 32MPa | Concrete Rectangular | 425 | 425 | 1806.3 | 3100 | 0.56 | 1369.88 | G300E | 35552866.67 | 278.96 | G300E | 0 | 0
122 | Story11 | C11 | 32 MPa RC Column (42.5 cm x 42.5 cm) | Column | 32MPa | Concrete Rectangular | 425 | 425 | 1806.3 | 3100 | 0.56 | 1369.88 | G300E | 42122800 | 330.51 | G300E | 0 | 0
123 | Story11 | C12 | 32 MPa RC Column (42.5 cm x 42.5 cm) | Column | 32MPa | Concrete Rectangular | 425 | 425 | 1806.3 | 3100 | 0.56 | 1369.88 | G300E | 42147600 | 330.71 | G300E | 0 | 0
124 | Story11 | C13 | 32 MPa RC Column (42.5 cm x 42.5 cm) | Column | 32MPa | Concrete Rectangular | 425 | 425 | 1806.3 | 3100 | 0.56 | 1369.88 | G300E | 42147600 | 330.71 | G300E | 0 | 0
125 | Story11 | C14 | 32 MPa RC Column (42.5 cm x 42.5 cm) | Column | 32MPa | Concrete Rectangular | 425 | 425 | 1806.3 | 3100 | 0.56 | 1369.88 | G300E | 42122800 | 330.51 | G300E | 0 | 0
126 | Story11 | C15 | 32 MPa RC Column (42.5 cm x 42.5 cm) | Column | 32MPa | Concrete Rectangular | 425 | 425 | 1806.3 | 3100 | 0.56 | 1369.88 | G300E | 35553900 | 278.97 | G300E | 0 | 0
127 | Story11 | C16 | 32 MPa RC Column (42.5 cm x 42.5 cm) | Column | 32MPa | Concrete Rectangular | 425 | 425 | 1806.3 | 3100 | 0.56 | 1369.88 | G300E | 10216566.67 | 80.16 | G300E | 0 | 0
128 | Story11 | C17 | 32 MPa RC Column (42.5 cm x 42.5 cm) | Column | 32MPa | Concrete Rectangular | 425 | 425 | 1806.3 | 3100 | 0.56 | 1369.88 | G300E | 11213733.33 | 87.99 | G300E | 0 | 0
129 | Story11 | C18 | 32 MPa RC Column (42.5 cm x 42.5 cm) | Column | 32MPa | Concrete Rectangular | 425 | 425 | 1806.3 | 3100 | 0.56 | 1369.88 | G300E | 36945800 | 289.89 | G300E | 0 | 0
130 | Story11 | C19 | 32 MPa RC Column (42.5 cm x 42.5 cm) | Column | 32MPa | Concrete Rectangular | 425 | 425 | 1806.3 | 3100 | 0.56 | 1369.88 | G300E | 38934966.67 | 305.5 | G300E | 0 | 0
131 | Story11 | C2 | 32 MPa RC Column (42.5 cm x 42.5 cm) | Column | 32MPa | Concrete Rectangular | 425 | 425 | 1806.3 | 3100 | 0.56 | 1369.88 | G300E | 5598600 | 43.93 | G300E | 0 | 0
132 | Story11 | C20 | 32 MPa RC Column (42.5 cm x 42.5 cm) | Column | 32MPa | Concrete Rectangular | 425 | 425 | 1806.3 | 3100 | 0.56 | 1369.88 | G300E | 31224233.33 | 245 | G300E | 0 | 0
133 | Story11 | C21 | 32 MPa RC Column (42.5 cm x 42.5 cm) | Column | 32MPa | Concrete Rectangular | 425 | 425 | 1806.3 | 3100 | 0.56 | 1369.88 | G300E | 31222166.67 | 244.98 | G300E | 0 | 0
134 | Story11 | C22 | 32 MPa RC Column (42.5 cm x 42.5 cm) | Column | 32MPa | Concrete Rectangular | 425 | 425 | 1806.3 | 3100 | 0.56 | 1369.88 | G300E | 38930833.33 | 305.47 | G300E | 0 | 0
135 | Story11 | C23 | 32 MPa RC Column (42.5 cm x 42.5 cm) | Column | 32MPa | Concrete Rectangular | 425 | 425 | 1806.3 | 3100 | 0.56 | 1369.88 | G300E | 36942700 | 289.87 | G300E | 0 | 0
136 | Story11 | C24 | 32 MPa RC Column (42.5 cm x 42.5 cm) | Column | 32MPa | Concrete Rectangular | 425 | 425 | 1806.3 | 3100 | 0.56 | 1369.88 | G300E | 11213733.33 | 87.99 | G300E | 0 | 0
137 | Story11 | C25 | 32 MPa RC Column (42.5 cm x 42.5 cm) | Column | 32MPa | Concrete Rectangular | 425 | 425 | 1806.3 | 3100 | 0.56 | 1369.88 | G300E | 11150700 | 87.49 | G300E | 0 | 0
138 | Story11 | C26 | 32 MPa RC Column (42.5 cm x 42.5 cm) | Column | 32MPa | Concrete Rectangular | 425 | 425 | 1806.3 | 3100 | 0.56 | 1369.88 | G300E | 33079066.67 | 259.55 | G300E | 0 | 0
139 | Story11 | C27 | 32 MPa RC Column (42.5 cm x 42.5 cm) | Column | 32MPa | Concrete Rectangular | 425 | 425 | 1806.3 | 3100 | 0.56 | 1369.88 | G300E | 15479333.33 | 121.46 | G300E | 0 | 0
140 | Story11 | C3 | 32 MPa RC Column (42.5 cm x 42.5 cm) | Column | 32MPa | Concrete Rectangular | 425 | 425 | 1806.3 | 3100 | 0.56 | 1369.88 | G300E | 6578200 | 51.61 | G300E | 0 | 0
141 | Story11 | C30 | 32 MPa RC Column (42.5 cm x 42.5 cm) | Column | 32MPa | Concrete Rectangular | 425 | 425 | 1806.3 | 3100 | 0.56 | 1369.88 | G300E | 15455566.67 | 121.27 | G300E | 0 | 0
142 | Story11 | C31 | 32 MPa RC Column (42.5 cm x 42.5 cm) | Column | 32MPa | Concrete Rectangular | 425 | 425 | 1806.3 | 3100 | 0.56 | 1369.88 | G300E | 33051166.67 | 259.33 | G300E | 0 | 0
143 | Story11 | C32 | 32 MPa RC Column (42.5 cm x 42.5 cm) | Column | 32MPa | Concrete Rectangular | 425 | 425 | 1806.3 | 3100 | 0.56 | 1369.88 | G300E | 11134166.67 | 87.36 | G300E | 0 | 0
144 | Story11 | C33 | 32 MPa RC Column (42.5 cm x 42.5 cm) | Column | 32MPa | Concrete Rectangular | 425 | 425 | 1806.3 | 3100 | 0.56 | 1369.88 | G300E | 11150700 | 87.49 | G300E | 0 | 0
145 | Story11 | C34 | 32 MPa RC Column (42.5 cm x 42.5 cm) | Column | 32MPa | Concrete Rectangular | 425 | 425 | 1806.3 | 3100 | 0.56 | 1369.88 | G300E | 33079066.67 | 259.55 | G300E | 0 | 0
146 | Story11 | C35 | 32 MPa RC Column (42.5 cm x 42.5 cm) | Column | 32MPa | Concrete Rectangular | 425 | 425 | 1806.3 | 3100 | 0.56 | 1369.88 | G300E | 15478300 | 121.45 | G300E | 0 | 0
147 | Story11 | C38 | 32 MPa RC Column (42.5 cm x 42.5 cm) | Column | 32MPa | Concrete Rectangular | 425 | 425 | 1806.3 | 3100 | 0.56 | 1369.88 | G300E | 15506200 | 121.67 | G300E | 0 | 0
148 | Story11 | C39 | 32 MPa RC Column (42.5 cm x 42.5 cm) | Column | 32MPa | Concrete Rectangular | 425 | 425 | 1806.3 | 3100 | 0.56 | 1369.88 | G300E | 33051166.67 | 259.33 | G300E | 0 | 0
149 | Story11 | C4 | 32 MPa RC Column (42.5 cm x 42.5 cm) | Column | 32MPa | Concrete Rectangular | 425 | 425 | 1806.3 | 3100 | 0.56 | 1369.88 | G300E | 6522400 | 51.18 | G300E | 0 | 0
150 | Story11 | C40 | 32 MPa RC Column (42.5 cm x 42.5 cm) | Column | 32MPa | Concrete Rectangular | 425 | 425 | 1806.3 | 3100 | 0.56 | 1369.88 | G300E | 11105233.33 | 87.14 | G300E | 0 | 0
151 | Story11 | C41 | 32 MPa RC Column (42.5 cm x 42.5 cm) | Column | 32MPa | Concrete Rectangular | 425 | 425 | 1806.3 | 3100 | 0.56 | 1369.88 | G300E | 11215800 | 88 | G300E | 0 | 0
152 | Story11 | C42 | 32 MPa RC Column (42.5 cm x 42.5 cm) | Column | 32MPa | Concrete Rectangular | 425 | 425 | 1806.3 | 3100 | 0.56 | 1369.88 | G300E | 36945800 | 289.89 | G300E | 0 | 0
153 | Story11 | C43 | 32 MPa RC Column (42.5 cm x 42.5 cm) | Column | 32MPa | Concrete Rectangular | 425 | 425 | 1806.3 | 3100 | 0.56 | 1369.88 | G300E | 38933933.33 | 305.49 | G300E | 0 | 0
154 | Story11 | C44 | 32 MPa RC Column (42.5 cm x 42.5 cm) | Column | 32MPa | Concrete Rectangular | 425 | 425 | 1806.3 | 3100 | 0.56 | 1369.88 | G300E | 31219066.67 | 244.96 | G300E | 0 | 0
155 | Story11 | C45 | 32 MPa RC Column (42.5 cm x 42.5 cm) | Column | 32MPa | Concrete Rectangular | 425 | 425 | 1806.3 | 3100 | 0.56 | 1369.88 | G300E | 31201500 | 244.82 | G300E | 0 | 0
156 | Story11 | C46 | 32 MPa RC Column (42.5 cm x 42.5 cm) | Column | 32MPa | Concrete Rectangular | 425 | 425 | 1806.3 | 3100 | 0.56 | 1369.88 | G300E | 38902933.33 | 305.25 | G300E | 0 | 0
157 | Story11 | C47 | 32 MPa RC Column (42.5 cm x 42.5 cm) | Column | 32MPa | Concrete Rectangular | 425 | 425 | 1806.3 | 3100 | 0.56 | 1369.88 | G300E | 37001600 | 290.33 | G300E | 0 | 0
158 | Story11 | C48 | 32 MPa RC Column (42.5 cm x 42.5 cm) | Column | 32MPa | Concrete Rectangular | 425 | 425 | 1806.3 | 3100 | 0.56 | 1369.88 | G300E | 11513400 | 90.34 | G300E | 0 | 0
159 | Story11 | C49 | 32 MPa RC Column (42.5 cm x 42.5 cm) | Column | 32MPa | Concrete Rectangular | 425 | 425 | 1806.3 | 3100 | 0.56 | 1369.88 | G300E | 10218633.33 | 80.18 | G300E | 0 | 0
160 | Story11 | C5 | 32 MPa RC Column (42.5 cm x 42.5 cm) | Column | 32MPa | Concrete Rectangular | 425 | 425 | 1806.3 | 3100 | 0.56 | 1369.88 | G300E | 6522400 | 51.18 | G300E | 0 | 0
161 | Story11 | C50 | 32 MPa RC Column (42.5 cm x 42.5 cm) | Column | 32MPa | Concrete Rectangular | 425 | 425 | 1806.3 | 3100 | 0.56 | 1369.88 | G300E | 35553900 | 278.97 | G300E | 0 | 0
162 | Story11 | C51 | 32 MPa RC Column (42.5 cm x 42.5 cm) | Column | 32MPa | Concrete Rectangular | 425 | 425 | 1806.3 | 3100 | 0.56 | 1369.88 | G300E | 42122800 | 330.51 | G300E | 0 | 0
163 | Story11 | C52 | 32 MPa RC Column (42.5 cm x 42.5 cm) | Column | 32MPa | Concrete Rectangular | 425 | 425 | 1806.3 | 3100 | 0.56 | 1369.88 | G300E | 42146566.67 | 330.7 | G300E | 0 | 0
164 | Story11 | C53 | 32 MPa RC Column (42.5 cm x 42.5 cm) | Column | 32MPa | Concrete Rectangular | 425 | 425 | 1806.3 | 3100 | 0.56 | 1369.88 | G300E | 42140366.67 | 330.65 | G300E | 0 | 0
165 | Story11 | C54 | 32 MPa RC Column (42.5 cm x 42.5 cm) | Column | 32MPa | Concrete Rectangular | 425 | 425 | 1806.3 | 3100 | 0.56 | 1369.88 | G300E | 42102133.33 | 330.35 | G300E | 0 | 0
166 | Story11 | C55 | 32 MPa RC Column (42.5 cm x 42.5 cm) | Column | 32MPa | Concrete Rectangular | 425 | 425 | 1806.3 | 3100 | 0.56 | 1369.88 | G300E | 35544600 | 278.9 | G300E | 0 | 0
167 | Story11 | C56 | 32 MPa RC Column (42.5 cm x 42.5 cm) | Column | 32MPa | Concrete Rectangular | 425 | 425 | 1806.3 | 3100 | 0.56 | 1369.88 | G300E | 10195900 | 80 | G300E | 0 | 0
168 | Story11 | C57 | 32 MPa RC Column (42.5 cm x 42.5 cm) | Column | 32MPa | Concrete Rectangular | 425 | 425 | 1806.3 | 3100 | 0.56 | 1369.88 | G300E | 5598600 | 43.93 | G300E | 0 | 0
169 | Story11 | C58 | 32 MPa RC Column (42.5 cm x 42.5 cm) | Column | 32MPa | Concrete Rectangular | 425 | 425 | 1806.3 | 3100 | 0.56 | 1369.88 | G300E | 5598600 | 43.93 | G300E | 0 | 0
170 | Story11 | C59 | 32 MPa RC Column (42.5 cm x 42.5 cm) | Column | 32MPa | Concrete Rectangular | 425 | 425 | 1806.3 | 3100 | 0.56 | 1369.88 | G300E | 6577166.67 | 51.61 | G300E | 0 | 0
171 | Story11 | C6 | 32 MPa RC Column (42.5 cm x 42.5 cm) | Column | 32MPa | Concrete Rectangular | 425 | 425 | 1806.3 | 3100 | 0.56 | 1369.88 | G300E | 6577166.67 | 51.61 | G300E | 0 | 0
172 | Story11 | C60 | 32 MPa RC Column (42.5 cm x 42.5 cm) | Column | 32MPa | Concrete Rectangular | 425 | 425 | 1806.3 | 3100 | 0.56 | 1369.88 | G300E | 6521366.67 | 51.17 | G300E | 0 | 0
173 | Story11 | C61 | 32 MPa RC Column (42.5 cm x 42.5 cm) | Column | 32MPa | Concrete Rectangular | 425 | 425 | 1806.3 | 3100 | 0.56 | 1369.88 | G300E | 6521366.67 | 51.17 | G300E | 0 | 0
174 | Story11 | C62 | 32 MPa RC Column (42.5 cm x 42.5 cm) | Column | 32MPa | Concrete Rectangular | 425 | 425 | 1806.3 | 3100 | 0.56 | 1369.88 | G300E | 6577166.67 | 51.61 | G300E | 0 | 0
175 | Story11 | C63 | 32 MPa RC Column (42.5 cm x 42.5 cm) | Column | 32MPa | Concrete Rectangular | 425 | 425 | 1806.3 | 3100 | 0.56 | 1369.88 | G300E | 5598600 | 43.93 | G300E | 0 | 0
176 | Story11 | C64 | 32 MPa RC Column (42.5 cm x 42.5 cm) | Column | 32MPa | Concrete Rectangular | 425 | 425 | 1806.3 | 3100 | 0.56 | 1369.88 | G300E | 5598600 | 43.93 | G300E | 0 | 0
177 | Story11 | C7 | 32 MPa RC Column (42.5 cm x 42.5 cm) | Column | 32MPa | Concrete Rectangular | 425 | 425 | 1806.3 | 3100 | 0.56 | 1369.88 | G300E | 5598600 | 43.93 | G300E | 0 | 0
178 | Story11 | C8 | 32 MPa RC Column (42.5 cm x 42.5 cm) | Column | 32MPa | Concrete Rectangular | 425 | 425 | 1806.3 | 3100 | 0.56 | 1369.88 | G300E | 5598600 | 43.93 | G300E | 0 | 0
179 | Story11 | C9 | 32 MPa RC Column (42.5 cm x 42.5 cm) | Column | 32MPa | Concrete Rectangular | 425 | 425 | 1806.3 | 3100 | 0.56 | 1369.88 | G300E | 10216566.67 | 80.16 | G300E | 0 | 0
180 | Story12 | C1 | 32 MPa RC Column (42.5 cm x 42.5 cm) | Column | 32MPa | Concrete Rectangular | 425 | 425 | 1806.3 | 3100 | 0.56 | 1369.88 | G300E | 5598600 | 43.93 | G300E | 0 | 0
181 | Story12 | C10 | 32 MPa RC Column (42.5 cm x 42.5 cm) | Column | 32MPa | Concrete Rectangular | 425 | 425 | 1806.3 | 3100 | 0.56 | 1369.88 | G300E | 27214900 | 213.54 | G300E | 0 | 0
182 | Story12 | C11 | 32 MPa RC Column (42.5 cm x 42.5 cm) | Column | 32MPa | Concrete Rectangular | 425 | 425 | 1806.3 | 3100 | 0.56 | 1369.88 | G300E | 33070800 | 259.49 | G300E | 0 | 0
183 | Story12 | C12 | 32 MPa RC Column (42.5 cm x 42.5 cm) | Column | 32MPa | Concrete Rectangular | 425 | 425 | 1806.3 | 3100 | 0.56 | 1369.88 | G300E | 33086300 | 259.61 | G300E | 0 | 0
184 | Story12 | C13 | 32 MPa RC Column (42.5 cm x 42.5 cm) | Column | 32MPa | Concrete Rectangular | 425 | 425 | 1806.3 | 3100 | 0.56 | 1369.88 | G300E | 33086300 | 259.61 | G300E | 0 | 0
185 | Story12 | C14 | 32 MPa RC Column (42.5 cm x 42.5 cm) | Column | 32MPa | Concrete Rectangular | 425 | 425 | 1806.3 | 3100 | 0.56 | 1369.88 | G300E | 33071833.33 | 259.49 | G300E | 0 | 0
186 | Story12 | C15 | 32 MPa RC Column (42.5 cm x 42.5 cm) | Column | 32MPa | Concrete Rectangular | 425 | 425 | 1806.3 | 3100 | 0.56 | 1369.88 | G300E | 27215933.33 | 213.55 | G300E | 0 | 0
187 | Story12 | C16 | 32 MPa RC Column (42.5 cm x 42.5 cm) | Column | 32MPa | Concrete Rectangular | 425 | 425 | 1806.3 | 3100 | 0.56 | 1369.88 | G300E | 6378766.67 | 50.05 | G300E | 0 | 0
188 | Story12 | C17 | 32 MPa RC Column (42.5 cm x 42.5 cm) | Column | 32MPa | Concrete Rectangular | 425 | 425 | 1806.3 | 3100 | 0.56 | 1369.88 | G300E | 7062833.33 | 55.42 | G300E | 0 | 0
189 | Story12 | C18 | 32 MPa RC Column (42.5 cm x 42.5 cm) | Column | 32MPa | Concrete Rectangular | 425 | 425 | 1806.3 | 3100 | 0.56 | 1369.88 | G300E | 28407366.67 | 222.89 | G300E | 0 | 0
190 | Story12 | C19 | 32 MPa RC Column (42.5 cm x 42.5 cm) | Column | 32MPa | Concrete Rectangular | 425 | 425 | 1806.3 | 3100 | 0.56 | 1369.88 | G300E | 30039000 | 235.7 | G300E | 0 | 0
191 | Story12 | C2 | 32 MPa RC Column (42.5 cm x 42.5 cm) | Column | 32MPa | Concrete Rectangular | 425 | 425 | 1806.3 | 3100 | 0.56 | 1369.88 | G300E | 5598600 | 43.93 | G300E | 0 | 0
192 | Story12 | C20 | 32 MPa RC Column (42.5 cm x 42.5 cm) | Column | 32MPa | Concrete Rectangular | 425 | 425 | 1806.3 | 3100 | 0.56 | 1369.88 | G300E | 22942066.67 | 180.01 | G300E | 0 | 0
193 | Story12 | C21 | 32 MPa RC Column (42.5 cm x 42.5 cm) | Column | 32MPa | Concrete Rectangular | 425 | 425 | 1806.3 | 3100 | 0.56 | 1369.88 | G300E | 22940000 | 180 | G300E | 0 | 0
194 | Story12 | C22 | 32 MPa RC Column (42.5 cm x 42.5 cm) | Column | 32MPa | Concrete Rectangular | 425 | 425 | 1806.3 | 3100 | 0.56 | 1369.88 | G300E | 30034866.67 | 235.66 | G300E | 0 | 0
195 | Story12 | C23 | 32 MPa RC Column (42.5 cm x 42.5 cm) | Column | 32MPa | Concrete Rectangular | 425 | 425 | 1806.3 | 3100 | 0.56 | 1369.88 | G300E | 28404266.67 | 222.87 | G300E | 0 | 0
196 | Story12 | C24 | 32 MPa RC Column (42.5 cm x 42.5 cm) | Column | 32MPa | Concrete Rectangular | 425 | 425 | 1806.3 | 3100 | 0.56 | 1369.88 | G300E | 7061800 | 55.41 | G300E | 0 | 0
197 | Story12 | C25 | 32 MPa RC Column (42.5 cm x 42.5 cm) | Column | 32MPa | Concrete Rectangular | 425 | 425 | 1806.3 | 3100 | 0.56 | 1369.88 | G300E | 6945033.33 | 54.49 | G300E | 0 | 0
198 | Story12 | C26 | 32 MPa RC Column (42.5 cm x 42.5 cm) | Column | 32MPa | Concrete Rectangular | 425 | 425 | 1806.3 | 3100 | 0.56 | 1369.88 | G300E | 24798966.67 | 194.58 | G300E | 0 | 0
199 | Story12 | C27 | 32 MPa RC Column (42.5 cm x 42.5 cm) | Column | 32MPa | Concrete Rectangular | 425 | 425 | 1806.3 | 3100 | 0.56 | 1369.88 | G300E | 9891066.67 | 77.61 | G300E | 0 | 0
200 | Story12 | C3 | 32 MPa RC Column (42.5 cm x 42.5 cm) | Column | 32MPa | Concrete Rectangular | 425 | 425 | 1806.3 | 3100 | 0.56 | 1369.88 | G300E | 5707100 | 44.78 | G300E | 0 | 0
201 | Story12 | C30 | 32 MPa RC Column (42.5 cm x 42.5 cm) | Column | 32MPa | Concrete Rectangular | 425 | 425 | 1806.3 | 3100 | 0.56 | 1369.88 | G300E | 9866266.67 | 77.41 | G300E | 0 | 0
202 | Story12 | C31 | 32 MPa RC Column (42.5 cm x 42.5 cm) | Column | 32MPa | Concrete Rectangular | 425 | 425 | 1806.3 | 3100 | 0.56 | 1369.88 | G300E | 24769000 | 194.35 | G300E | 0 | 0
203 | Story12 | C32 | 32 MPa RC Column (42.5 cm x 42.5 cm) | Column | 32MPa | Concrete Rectangular | 425 | 425 | 1806.3 | 3100 | 0.56 | 1369.88 | G300E | 6932633.33 | 54.4 | G300E | 0 | 0
204 | Story12 | C33 | 32 MPa RC Column (42.5 cm x 42.5 cm) | Column | 32MPa | Concrete Rectangular | 425 | 425 | 1806.3 | 3100 | 0.56 | 1369.88 | G300E | 6945033.33 | 54.49 | G300E | 0 | 0
205 | Story12 | C34 | 32 MPa RC Column (42.5 cm x 42.5 cm) | Column | 32MPa | Concrete Rectangular | 425 | 425 | 1806.3 | 3100 | 0.56 | 1369.88 | G300E | 24798966.67 | 194.58 | G300E | 0 | 0
206 | Story12 | C35 | 32 MPa RC Column (42.5 cm x 42.5 cm) | Column | 32MPa | Concrete Rectangular | 425 | 425 | 1806.3 | 3100 | 0.56 | 1369.88 | G300E | 9890033.33 | 77.6 | G300E | 0 | 0
207 | Story12 | C38 | 32 MPa RC Column (42.5 cm x 42.5 cm) | Column | 32MPa | Concrete Rectangular | 425 | 425 | 1806.3 | 3100 | 0.56 | 1369.88 | G300E | 9909666.67 | 77.75 | G300E | 0 | 0
208 | Story12 | C39 | 32 MPa RC Column (42.5 cm x 42.5 cm) | Column | 32MPa | Concrete Rectangular | 425 | 425 | 1806.3 | 3100 | 0.56 | 1369.88 | G300E | 24773133.33 | 194.38 | G300E | 0 | 0
209 | Story12 | C4 | 32 MPa RC Column (42.5 cm x 42.5 cm) | Column | 32MPa | Concrete Rectangular | 425 | 425 | 1806.3 | 3100 | 0.56 | 1369.88 | G300E | 5665766.67 | 44.46 | G300E | 0 | 0
210 | Story12 | C40 | 32 MPa RC Column (42.5 cm x 42.5 cm) | Column | 32MPa | Concrete Rectangular | 425 | 425 | 1806.3 | 3100 | 0.56 | 1369.88 | G300E | 6925400 | 54.34 | G300E | 0 | 0
211 | Story12 | C41 | 32 MPa RC Column (42.5 cm x 42.5 cm) | Column | 32MPa | Concrete Rectangular | 425 | 425 | 1806.3 | 3100 | 0.56 | 1369.88 | G300E | 7062833.33 | 55.42 | G300E | 0 | 0
212 | Story12 | C42 | 32 MPa RC Column (42.5 cm x 42.5 cm) | Column | 32MPa | Concrete Rectangular | 425 | 425 | 1806.3 | 3100 | 0.56 | 1369.88 | G300E | 28407366.67 | 222.89 | G300E | 0 | 0
213 | Story12 | C43 | 32 MPa RC Column (42.5 cm x 42.5 cm) | Column | 32MPa | Concrete Rectangular | 425 | 425 | 1806.3 | 3100 | 0.56 | 1369.88 | G300E | 30037966.67 | 235.69 | G300E | 0 | 0
214 | Story12 | C44 | 32 MPa RC Column (42.5 cm x 42.5 cm) | Column | 32MPa | Concrete Rectangular | 425 | 425 | 1806.3 | 3100 | 0.56 | 1369.88 | G300E | 22936900 | 179.97 | G300E | 0 | 0
215 | Story12 | C45 | 32 MPa RC Column (42.5 cm x 42.5 cm) | Column | 32MPa | Concrete Rectangular | 425 | 425 | 1806.3 | 3100 | 0.56 | 1369.88 | G300E | 22921400 | 179.85 | G300E | 0 | 0
216 | Story12 | C46 | 32 MPa RC Column (42.5 cm x 42.5 cm) | Column | 32MPa | Concrete Rectangular | 425 | 425 | 1806.3 | 3100 | 0.56 | 1369.88 | G300E | 30013166.67 | 235.49 | G300E | 0 | 0
217 | Story12 | C47 | 32 MPa RC Column (42.5 cm x 42.5 cm) | Column | 32MPa | Concrete Rectangular | 425 | 425 | 1806.3 | 3100 | 0.56 | 1369.88 | G300E | 28462133.33 | 223.32 | G300E | 0 | 0
218 | Story12 | C48 | 32 MPa RC Column (42.5 cm x 42.5 cm) | Column | 32MPa | Concrete Rectangular | 425 | 425 | 1806.3 | 3100 | 0.56 | 1369.88 | G300E | 7322200 | 57.45 | G300E | 0 | 0
219 | Story12 | C49 | 32 MPa RC Column (42.5 cm x 42.5 cm) | Column | 32MPa | Concrete Rectangular | 425 | 425 | 1806.3 | 3100 | 0.56 | 1369.88 | G300E | 6379800 | 50.06 | G300E | 0 | 0
220 | Story12 | C5 | 32 MPa RC Column (42.5 cm x 42.5 cm) | Column | 32MPa | Concrete Rectangular | 425 | 425 | 1806.3 | 3100 | 0.56 | 1369.88 | G300E | 5664733.33 | 44.45 | G300E | 0 | 0
221 | Story12 | C50 | 32 MPa RC Column (42.5 cm x 42.5 cm) | Column | 32MPa | Concrete Rectangular | 425 | 425 | 1806.3 | 3100 | 0.56 | 1369.88 | G300E | 27215933.33 | 213.55 | G300E | 0 | 0
222 | Story12 | C51 | 32 MPa RC Column (42.5 cm x 42.5 cm) | Column | 32MPa | Concrete Rectangular | 425 | 425 | 1806.3 | 3100 | 0.56 | 1369.88 | G300E | 33070800 | 259.49 | G300E | 0 | 0
223 | Story12 | C52 | 32 MPa RC Column (42.5 cm x 42.5 cm) | Column | 32MPa | Concrete Rectangular | 425 | 425 | 1806.3 | 3100 | 0.56 | 1369.88 | G300E | 33086300 | 259.61 | G300E | 0 | 0
224 | Story12 | C53 | 32 MPa RC Column (42.5 cm x 42.5 cm) | Column | 32MPa | Concrete Rectangular | 425 | 425 | 1806.3 | 3100 | 0.56 | 1369.88 | G300E | 33080100 | 259.56 | G300E | 0 | 0
225 | Story12 | C54 | 32 MPa RC Column (42.5 cm x 42.5 cm) | Column | 32MPa | Concrete Rectangular | 425 | 425 | 1806.3 | 3100 | 0.56 | 1369.88 | G300E | 33053233.33 | 259.35 | G300E | 0 | 0
226 | Story12 | C55 | 32 MPa RC Column (42.5 cm x 42.5 cm) | Column | 32MPa | Concrete Rectangular | 425 | 425 | 1806.3 | 3100 | 0.56 | 1369.88 | G300E | 27205600 | 213.47 | G300E | 0 | 0
227 | Story12 | C56 | 32 MPa RC Column (42.5 cm x 42.5 cm) | Column | 32MPa | Concrete Rectangular | 425 | 425 | 1806.3 | 3100 | 0.56 | 1369.88 | G300E | 6373600 | 50.01 | G300E | 0 | 0
228 | Story12 | C57 | 32 MPa RC Column (42.5 cm x 42.5 cm) | Column | 32MPa | Concrete Rectangular | 425 | 425 | 1806.3 | 3100 | 0.56 | 1369.88 | G300E | 5598600 | 43.93 | G300E | 0 | 0
229 | Story12 | C58 | 32 MPa RC Column (42.5 cm x 42.5 cm) | Column | 32MPa | Concrete Rectangular | 425 | 425 | 1806.3 | 3100 | 0.56 | 1369.88 | G300E | 5598600 | 43.93 | G300E | 0 | 0
230 | Story12 | C59 | 32 MPa RC Column (42.5 cm x 42.5 cm) | Column | 32MPa | Concrete Rectangular | 425 | 425 | 1806.3 | 3100 | 0.56 | 1369.88 | G300E | 5706066.67 | 44.77 | G300E | 0 | 0
231 | Story12 | C6 | 32 MPa RC Column (42.5 cm x 42.5 cm) | Column | 32MPa | Concrete Rectangular | 425 | 425 | 1806.3 | 3100 | 0.56 | 1369.88 | G300E | 5707100 | 44.78 | G300E | 0 | 0
232 | Story12 | C60 | 32 MPa RC Column (42.5 cm x 42.5 cm) | Column | 32MPa | Concrete Rectangular | 425 | 425 | 1806.3 | 3100 | 0.56 | 1369.88 | G300E | 5664733.33 | 44.45 | G300E | 0 | 0
233 | Story12 | C61 | 32 MPa RC Column (42.5 cm x 42.5 cm) | Column | 32MPa | Concrete Rectangular | 425 | 425 | 1806.3 | 3100 | 0.56 | 1369.88 | G300E | 5664733.33 | 44.45 | G300E | 0 | 0
234 | Story12 | C62 | 32 MPa RC Column (42.5 cm x 42.5 cm) | Column | 32MPa | Concrete Rectangular | 425 | 425 | 1806.3 | 3100 | 0.56 | 1369.88 | G300E | 5706066.67 | 44.77 | G300E | 0 | 0
235 | Story12 | C63 | 32 MPa RC Column (42.5 cm x 42.5 cm) | Column | 32MPa | Concrete Rectangular | 425 | 425 | 1806.3 | 3100 | 0.56 | 1369.88 | G300E | 5598600 | 43.93 | G300E | 0 | 0
236 | Story12 | C64 | 32 MPa RC Column (42.5 cm x 42.5 cm) | Column | 32MPa | Concrete Rectangular | 425 | 425 | 1806.3 | 3100 | 0.56 | 1369.88 | G300E | 5598600 | 43.93 | G300E | 0 | 0
237 | Story12 | C7 | 32 MPa RC Column (42.5 cm x 42.5 cm) | Column | 32MPa | Concrete Rectangular | 425 | 425 | 1806.3 | 3100 | 0.56 | 1369.88 | G300E | 5598600 | 43.93 | G300E | 0 | 0
238 | Story12 | C8 | 32 MPa RC Column (42.5 cm x 42.5 cm) | Column | 32MPa | Concrete Rectangular | 425 | 425 | 1806.3 | 3100 | 0.56 | 1369.88 | G300E | 5598600 | 43.93 | G300E | 0 | 0
239 | Story12 | C9 | 32 MPa RC Column (42.5 cm x 42.5 cm) | Column | 32MPa | Concrete Rectangular | 425 | 425 | 1806.3 | 3100 | 0.56 | 1369.88 | G300E | 6378766.67 | 50.05 | G300E | 0 | 0
240 | Story13 | C1 | 32 MPa RC Column (40 cm x 40 cm) | Column | 32MPa | Concrete Rectangular | 400 | 400 | 1600 | 3100 | 0.5 | 1213.46 | G300E | 4960000 | 38.92 | G300E | 0 | 0
241 | Story13 | C10 | 32 MPa RC Column (40 cm x 40 cm) | Column | 32MPa | Concrete Rectangular | 400 | 400 | 1600 | 3100 | 0.5 | 1213.46 | G300E | 25416900 | 199.43 | G300E | 0 | 0
242 | Story13 | C11 | 32 MPa RC Column (40 cm x 40 cm) | Column | 32MPa | Concrete Rectangular | 400 | 400 | 1600 | 3100 | 0.5 | 1213.46 | G300E | 30753033.33 | 241.3 | G300E | 0 | 0
243 | Story13 | C12 | 32 MPa RC Column (40 cm x 40 cm) | Column | 32MPa | Concrete Rectangular | 400 | 400 | 1600 | 3100 | 0.5 | 1213.46 | G300E | 30762333.33 | 241.37 | G300E | 0 | 0
244 | Story13 | C13 | 32 MPa RC Column (40 cm x 40 cm) | Column | 32MPa | Concrete Rectangular | 400 | 400 | 1600 | 3100 | 0.5 | 1213.46 | G300E | 30762333.33 | 241.37 | G300E | 0 | 0
245 | Story13 | C14 | 32 MPa RC Column (40 cm x 40 cm) | Column | 32MPa | Concrete Rectangular | 400 | 400 | 1600 | 3100 | 0.5 | 1213.46 | G300E | 30753033.33 | 241.3 | G300E | 0 | 0
246 | Story13 | C15 | 32 MPa RC Column (40 cm x 40 cm) | Column | 32MPa | Concrete Rectangular | 400 | 400 | 1600 | 3100 | 0.5 | 1213.46 | G300E | 25416900 | 199.43 | G300E | 0 | 0
247 | Story13 | C16 | 32 MPa RC Column (40 cm x 40 cm) | Column | 32MPa | Concrete Rectangular | 400 | 400 | 1600 | 3100 | 0.5 | 1213.46 | G300E | 5719500 | 44.88 | G300E | 0 | 0
248 | Story13 | C17 | 32 MPa RC Column (40 cm x 40 cm) | Column | 32MPa | Concrete Rectangular | 400 | 400 | 1600 | 3100 | 0.5 | 1213.46 | G300E | 6312633.33 | 49.53 | G300E | 0 | 0
249 | Story13 | C18 | 32 MPa RC Column (40 cm x 40 cm) | Column | 32MPa | Concrete Rectangular | 400 | 400 | 1600 | 3100 | 0.5 | 1213.46 | G300E | 26454366.67 | 207.57 | G300E | 0 | 0
250 | Story13 | C19 | 32 MPa RC Column (40 cm x 40 cm) | Column | 32MPa | Concrete Rectangular | 400 | 400 | 1600 | 3100 | 0.5 | 1213.46 | G300E | 27771866.67 | 217.91 | G300E | 0 | 0
251 | Story13 | C2 | 32 MPa RC Column (40 cm x 40 cm) | Column | 32MPa | Concrete Rectangular | 400 | 400 | 1600 | 3100 | 0.5 | 1213.46 | G300E | 4960000 | 38.92 | G300E | 0 | 0
252 | Story13 | C20 | 32 MPa RC Column (40 cm x 40 cm) | Column | 32MPa | Concrete Rectangular | 400 | 400 | 1600 | 3100 | 0.5 | 1213.46 | G300E | 21045900 | 165.13 | G300E | 0 | 0
253 | Story13 | C21 | 32 MPa RC Column (40 cm x 40 cm) | Column | 32MPa | Concrete Rectangular | 400 | 400 | 1600 | 3100 | 0.5 | 1213.46 | G300E | 21043833.33 | 165.12 | G300E | 0 | 0
254 | Story13 | C22 | 32 MPa RC Column (40 cm x 40 cm) | Column | 32MPa | Concrete Rectangular | 400 | 400 | 1600 | 3100 | 0.5 | 1213.46 | G300E | 27768766.67 | 217.88 | G300E | 0 | 0
255 | Story13 | C23 | 32 MPa RC Column (40 cm x 40 cm) | Column | 32MPa | Concrete Rectangular | 400 | 400 | 1600 | 3100 | 0.5 | 1213.46 | G300E | 26452300 | 207.55 | G300E | 0 | 0
256 | Story13 | C24 | 32 MPa RC Column (40 cm x 40 cm) | Column | 32MPa | Concrete Rectangular | 400 | 400 | 1600 | 3100 | 0.5 | 1213.46 | G300E | 6312633.33 | 49.53 | G300E | 0 | 0
257 | Story13 | C25 | 32 MPa RC Column (40 cm x 40 cm) | Column | 32MPa | Concrete Rectangular | 400 | 400 | 1600 | 3100 | 0.5 | 1213.46 | G300E | 6232033.33 | 48.9 | G300E | 0 | 0
258 | Story13 | C26 | 32 MPa RC Column (40 cm x 40 cm) | Column | 32MPa | Concrete Rectangular | 400 | 400 | 1600 | 3100 | 0.5 | 1213.46 | G300E | 23305800 | 182.87 | G300E | 0 | 0
259 | Story13 | C27 | 32 MPa RC Column (40 cm x 40 cm) | Column | 32MPa | Concrete Rectangular | 400 | 400 | 1600 | 3100 | 0.5 | 1213.46 | G300E | 8714100 | 68.37 | G300E | 0 | 0
260 | Story13 | C3 | 32 MPa RC Column (40 cm x 40 cm) | Column | 32MPa | Concrete Rectangular | 400 | 400 | 1600 | 3100 | 0.5 | 1213.46 | G300E | 4960000 | 38.92 | G300E | 0 | 0
261 | Story13 | C30 | 32 MPa RC Column (40 cm x 40 cm) | Column | 32MPa | Concrete Rectangular | 400 | 400 | 1600 | 3100 | 0.5 | 1213.46 | G300E | 8694466.67 | 68.22 | G300E | 0 | 0
262 | Story13 | C31 | 32 MPa RC Column (40 cm x 40 cm) | Column | 32MPa | Concrete Rectangular | 400 | 400 | 1600 | 3100 | 0.5 | 1213.46 | G300E | 23277900 | 182.65 | G300E | 0 | 0
263 | Story13 | C32 | 32 MPa RC Column (40 cm x 40 cm) | Column | 32MPa | Concrete Rectangular | 400 | 400 | 1600 | 3100 | 0.5 | 1213.46 | G300E | 6221700 | 48.82 | G300E | 0 | 0
264 | Story13 | C33 | 32 MPa RC Column (40 cm x 40 cm) | Column | 32MPa | Concrete Rectangular | 400 | 400 | 1600 | 3100 | 0.5 | 1213.46 | G300E | 6232033.33 | 48.9 | G300E | 0 | 0
265 | Story13 | C34 | 32 MPa RC Column (40 cm x 40 cm) | Column | 32MPa | Concrete Rectangular | 400 | 400 | 1600 | 3100 | 0.5 | 1213.46 | G300E | 23305800 | 182.87 | G300E | 0 | 0
266 | Story13 | C35 | 32 MPa RC Column (40 cm x 40 cm) | Column | 32MPa | Concrete Rectangular | 400 | 400 | 1600 | 3100 | 0.5 | 1213.46 | G300E | 8713066.67 | 68.37 | G300E | 0 | 0
267 | Story13 | C38 | 32 MPa RC Column (40 cm x 40 cm) | Column | 32MPa | Concrete Rectangular | 400 | 400 | 1600 | 3100 | 0.5 | 1213.46 | G300E | 8728566.67 | 68.49 | G300E | 0 | 0
268 | Story13 | C39 | 32 MPa RC Column (40 cm x 40 cm) | Column | 32MPa | Concrete Rectangular | 400 | 400 | 1600 | 3100 | 0.5 | 1213.46 | G300E | 23286166.67 | 182.71 | G300E | 0 | 0
269 | Story13 | C4 | 32 MPa RC Column (40 cm x 40 cm) | Column | 32MPa | Concrete Rectangular | 400 | 400 | 1600 | 3100 | 0.5 | 1213.46 | G300E | 4960000 | 38.92 | G300E | 0 | 0
270 | Story13 | C40 | 32 MPa RC Column (40 cm x 40 cm) | Column | 32MPa | Concrete Rectangular | 400 | 400 | 1600 | 3100 | 0.5 | 1213.46 | G300E | 6215500 | 48.77 | G300E | 0 | 0
271 | Story13 | C41 | 32 MPa RC Column (40 cm x 40 cm) | Column | 32MPa | Concrete Rectangular | 400 | 400 | 1600 | 3100 | 0.5 | 1213.46 | G300E | 6312633.33 | 49.53 | G300E | 0 | 0
272 | Story13 | C42 | 32 MPa RC Column (40 cm x 40 cm) | Column | 32MPa | Concrete Rectangular | 400 | 400 | 1600 | 3100 | 0.5 | 1213.46 | G300E | 26455400 | 207.58 | G300E | 0 | 0
273 | Story13 | C43 | 32 MPa RC Column (40 cm x 40 cm) | Column | 32MPa | Concrete Rectangular | 400 | 400 | 1600 | 3100 | 0.5 | 1213.46 | G300E | 27771866.67 | 217.91 | G300E | 0 | 0
274 | Story13 | C44 | 32 MPa RC Column (40 cm x 40 cm) | Column | 32MPa | Concrete Rectangular | 400 | 400 | 1600 | 3100 | 0.5 | 1213.46 | G300E | 21040733.33 | 165.09 | G300E | 0 | 0
275 | Story13 | C45 | 32 MPa RC Column (40 cm x 40 cm) | Column | 32MPa | Concrete Rectangular | 400 | 400 | 1600 | 3100 | 0.5 | 1213.46 | G300E | 21028333.33 | 165 | G300E | 0 | 0
276 | Story13 | C46 | 32 MPa RC Column (40 cm x 40 cm) | Column | 32MPa | Concrete Rectangular | 400 | 400 | 1600 | 3100 | 0.5 | 1213.46 | G300E | 27751200 | 217.75 | G300E | 0 | 0
277 | Story13 | C47 | 32 MPa RC Column (40 cm x 40 cm) | Column | 32MPa | Concrete Rectangular | 400 | 400 | 1600 | 3100 | 0.5 | 1213.46 | G300E | 26509133.33 | 208 | G300E | 0 | 0
278 | Story13 | C48 | 32 MPa RC Column (40 cm x 40 cm) | Column | 32MPa | Concrete Rectangular | 400 | 400 | 1600 | 3100 | 0.5 | 1213.46 | G300E | 6518266.67 | 51.14 | G300E | 0 | 0
279 | Story13 | C49 | 32 MPa RC Column (40 cm x 40 cm) | Column | 32MPa | Concrete Rectangular | 400 | 400 | 1600 | 3100 | 0.5 | 1213.46 | G300E | 5721566.67 | 44.89 | G300E | 0 | 0
280 | Story13 | C5 | 32 MPa RC Column (40 cm x 40 cm) | Column | 32MPa | Concrete Rectangular | 400 | 400 | 1600 | 3100 | 0.5 | 1213.46 | G300E | 4960000 | 38.92 | G300E | 0 | 0
281 | Story13 | C50 | 32 MPa RC Column (40 cm x 40 cm) | Column | 32MPa | Concrete Rectangular | 400 | 400 | 1600 | 3100 | 0.5 | 1213.46 | G300E | 25416900 | 199.43 | G300E | 0 | 0
282 | Story13 | C51 | 32 MPa RC Column (40 cm x 40 cm) | Column | 32MPa | Concrete Rectangular | 400 | 400 | 1600 | 3100 | 0.5 | 1213.46 | G300E | 30753033.33 | 241.3 | G300E | 0 | 0
283 | Story13 | C52 | 32 MPa RC Column (40 cm x 40 cm) | Column | 32MPa | Concrete Rectangular | 400 | 400 | 1600 | 3100 | 0.5 | 1213.46 | G300E | 30760266.67 | 241.36 | G300E | 0 | 0
284 | Story13 | C53 | 32 MPa RC Column (40 cm x 40 cm) | Column | 32MPa | Concrete Rectangular | 400 | 400 | 1600 | 3100 | 0.5 | 1213.46 | G300E | 30754066.67 | 241.31 | G300E | 0 | 0
285 | Story13 | C54 | 32 MPa RC Column (40 cm x 40 cm) | Column | 32MPa | Concrete Rectangular | 400 | 400 | 1600 | 3100 | 0.5 | 1213.46 | G300E | 30733400 | 241.15 | G300E | 0 | 0
286 | Story13 | C55 | 32 MPa RC Column (40 cm x 40 cm) | Column | 32MPa | Concrete Rectangular | 400 | 400 | 1600 | 3100 | 0.5 | 1213.46 | G300E | 25407600 | 199.36 | G300E | 0 | 0
287 | Story13 | C56 | 32 MPa RC Column (40 cm x 40 cm) | Column | 32MPa | Concrete Rectangular | 400 | 400 | 1600 | 3100 | 0.5 | 1213.46 | G300E | 5715366.67 | 44.84 | G300E | 0 | 0
288 | Story13 | C57 | 32 MPa RC Column (40 cm x 40 cm) | Column | 32MPa | Concrete Rectangular | 400 | 400 | 1600 | 3100 | 0.5 | 1213.46 | G300E | 4960000 | 38.92 | G300E | 0 | 0
289 | Story13 | C58 | 32 MPa RC Column (40 cm x 40 cm) | Column | 32MPa | Concrete Rectangular | 400 | 400 | 1600 | 3100 | 0.5 | 1213.46 | G300E | 4960000 | 38.92 | G300E | 0 | 0
290 | Story13 | C59 | 32 MPa RC Column (40 cm x 40 cm) | Column | 32MPa | Concrete Rectangular | 400 | 400 | 1600 | 3100 | 0.5 | 1213.46 | G300E | 4960000 | 38.92 | G300E | 0 | 0
291 | Story13 | C6 | 32 MPa RC Column (40 cm x 40 cm) | Column | 32MPa | Concrete Rectangular | 400 | 400 | 1600 | 3100 | 0.5 | 1213.46 | G300E | 4960000 | 38.92 | G300E | 0 | 0
292 | Story13 | C60 | 32 MPa RC Column (40 cm x 40 cm) | Column | 32MPa | Concrete Rectangular | 400 | 400 | 1600 | 3100 | 0.5 | 1213.46 | G300E | 4960000 | 38.92 | G300E | 0 | 0
293 | Story13 | C61 | 32 MPa RC Column (40 cm x 40 cm) | Column | 32MPa | Concrete Rectangular | 400 | 400 | 1600 | 3100 | 0.5 | 1213.46 | G300E | 4960000 | 38.92 | G300E | 0 | 0
294 | Story13 | C62 | 32 MPa RC Column (40 cm x 40 cm) | Column | 32MPa | Concrete Rectangular | 400 | 400 | 1600 | 3100 | 0.5 | 1213.46 | G300E | 4960000 | 38.92 | G300E | 0 | 0
295 | Story13 | C63 | 32 MPa RC Column (40 cm x 40 cm) | Column | 32MPa | Concrete Rectangular | 400 | 400 | 1600 | 3100 | 0.5 | 1213.46 | G300E | 4960000 | 38.92 | G300E | 0 | 0
296 | Story13 | C64 | 32 MPa RC Column (40 cm x 40 cm) | Column | 32MPa | Concrete Rectangular | 400 | 400 | 1600 | 3100 | 0.5 | 1213.46 | G300E | 4960000 | 38.92 | G300E | 0 | 0
297 | Story13 | C7 | 32 MPa RC Column (40 cm x 40 cm) | Column | 32MPa | Concrete Rectangular | 400 | 400 | 1600 | 3100 | 0.5 | 1213.46 | G300E | 4960000 | 38.92 | G300E | 0 | 0
298 | Story13 | C8 | 32 MPa RC Column (40 cm x 40 cm) | Column | 32MPa | Concrete Rectangular | 400 | 400 | 1600 | 3100 | 0.5 | 1213.46 | G300E | 4960000 | 38.92 | G300E | 0 | 0
299 | Story13 | C9 | 32 MPa RC Column (40 cm x 40 cm) | Column | 32MPa | Concrete Rectangular | 400 | 400 | 1600 | 3100 | 0.5 | 1213.46 | G300E | 5719500 | 44.88 | G300E | 0 | 0
300 | Story14 | C1 | 32 MPa RC Column (40 cm x 40 cm) | Column | 32MPa | Concrete Rectangular | 400 | 400 | 1600 | 3100 | 0.5 | 1213.46 | G300E | 4960000 | 38.92 | G300E | 0 | 0
301 | Story14 | C10 | 32 MPa RC Column (40 cm x 40 cm) | Column | 32MPa | Concrete Rectangular | 400 | 400 | 1600 | 3100 | 0.5 | 1213.46 | G300E | 17037600 | 133.68 | G300E | 0 | 0
302 | Story14 | C11 | 32 MPa RC Column (40 cm x 40 cm) | Column | 32MPa | Concrete Rectangular | 400 | 400 | 1600 | 3100 | 0.5 | 1213.46 | G300E | 21724800 | 170.46 | G300E | 0 | 0
303 | Story14 | C12 | 32 MPa RC Column (40 cm x 40 cm) | Column | 32MPa | Concrete Rectangular | 400 | 400 | 1600 | 3100 | 0.5 | 1213.46 | G300E | 21729966.67 | 170.5 | G300E | 0 | 0
304 | Story14 | C13 | 32 MPa RC Column (40 cm x 40 cm) | Column | 32MPa | Concrete Rectangular | 400 | 400 | 1600 | 3100 | 0.5 | 1213.46 | G300E | 21729966.67 | 170.5 | G300E | 0 | 0
305 | Story14 | C14 | 32 MPa RC Column (40 cm x 40 cm) | Column | 32MPa | Concrete Rectangular | 400 | 400 | 1600 | 3100 | 0.5 | 1213.46 | G300E | 21724800 | 170.46 | G300E | 0 | 0
306 | Story14 | C15 | 32 MPa RC Column (40 cm x 40 cm) | Column | 32MPa | Concrete Rectangular | 400 | 400 | 1600 | 3100 | 0.5 | 1213.46 | G300E | 17037600 | 133.68 | G300E | 0 | 0
307 | Story14 | C16 | 32 MPa RC Column (40 cm x 40 cm) | Column | 32MPa | Concrete Rectangular | 400 | 400 | 1600 | 3100 | 0.5 | 1213.46 | G300E | 4960000 | 38.92 | G300E | 0 | 0
308 | Story14 | C17 | 32 MPa RC Column (40 cm x 40 cm) | Column | 32MPa | Concrete Rectangular | 400 | 400 | 1600 | 3100 | 0.5 | 1213.46 | G300E | 4960000 | 38.92 | G300E | 0 | 0
309 | Story14 | C18 | 32 MPa RC Column (40 cm x 40 cm) | Column | 32MPa | Concrete Rectangular | 400 | 400 | 1600 | 3100 | 0.5 | 1213.46 | G300E | 17928333.33 | 140.67 | G300E | 0 | 0
310 | Story14 | C19 | 32 MPa RC Column (40 cm x 40 cm) | Column | 32MPa | Concrete Rectangular | 400 | 400 | 1600 | 3100 | 0.5 | 1213.46 | G300E | 18958566.67 | 148.76 | G300E | 0 | 0
311 | Story14 | C2 | 32 MPa RC Column (40 cm x 40 cm) | Column | 32MPa | Concrete Rectangular | 400 | 400 | 1600 | 3100 | 0.5 | 1213.46 | G300E | 4960000 | 38.92 | G300E | 0 | 0
312 | Story14 | C20 | 32 MPa RC Column (40 cm x 40 cm) | Column | 32MPa | Concrete Rectangular | 400 | 400 | 1600 | 3100 | 0.5 | 1213.46 | G300E | 13462266.67 | 105.63 | G300E | 0 | 0
313 | Story14 | C21 | 32 MPa RC Column (40 cm x 40 cm) | Column | 32MPa | Concrete Rectangular | 400 | 400 | 1600 | 3100 | 0.5 | 1213.46 | G300E | 13461233.33 | 105.62 | G300E | 0 | 0
314 | Story14 | C22 | 32 MPa RC Column (40 cm x 40 cm) | Column | 32MPa | Concrete Rectangular | 400 | 400 | 1600 | 3100 | 0.5 | 1213.46 | G300E | 18955466.67 | 148.73 | G300E | 0 | 0
315 | Story14 | C23 | 32 MPa RC Column (40 cm x 40 cm) | Column | 32MPa | Concrete Rectangular | 400 | 400 | 1600 | 3100 | 0.5 | 1213.46 | G300E | 17926266.67 | 140.66 | G300E | 0 | 0
316 | Story14 | C24 | 32 MPa RC Column (40 cm x 40 cm) | Column | 32MPa | Concrete Rectangular | 400 | 400 | 1600 | 3100 | 0.5 | 1213.46 | G300E | 4960000 | 38.92 | G300E | 0 | 0
317 | Story14 | C25 | 32 MPa RC Column (40 cm x 40 cm) | Column | 32MPa | Concrete Rectangular | 400 | 400 | 1600 | 3100 | 0.5 | 1213.46 | G300E | 4960000 | 38.92 | G300E | 0 | 0
318 | Story14 | C26 | 32 MPa RC Column (40 cm x 40 cm) | Column | 32MPa | Concrete Rectangular | 400 | 400 | 1600 | 3100 | 0.5 | 1213.46 | G300E | 14994700 | 117.65 | G300E | 0 | 0
319 | Story14 | C27 | 32 MPa RC Column (40 cm x 40 cm) | Column | 32MPa | Concrete Rectangular | 400 | 400 | 1600 | 3100 | 0.5 | 1213.46 | G300E | 5892066.67 | 46.23 | G300E | 0 | 0
320 | Story14 | C3 | 32 MPa RC Column (40 cm x 40 cm) | Column | 32MPa | Concrete Rectangular | 400 | 400 | 1600 | 3100 | 0.5 | 1213.46 | G300E | 4960000 | 38.92 | G300E | 0 | 0
321 | Story14 | C30 | 32 MPa RC Column (40 cm x 40 cm) | Column | 32MPa | Concrete Rectangular | 400 | 400 | 1600 | 3100 | 0.5 | 1213.46 | G300E | 5882766.67 | 46.16 | G300E | 0 | 0
322 | Story14 | C31 | 32 MPa RC Column (40 cm x 40 cm) | Column | 32MPa | Concrete Rectangular | 400 | 400 | 1600 | 3100 | 0.5 | 1213.46 | G300E | 14970933.33 | 117.47 | G300E | 0 | 0
323 | Story14 | C32 | 32 MPa RC Column (40 cm x 40 cm) | Column | 32MPa | Concrete Rectangular | 400 | 400 | 1600 | 3100 | 0.5 | 1213.46 | G300E | 4960000 | 38.92 | G300E | 0 | 0
324 | Story14 | C33 | 32 MPa RC Column (40 cm x 40 cm) | Column | 32MPa | Concrete Rectangular | 400 | 400 | 1600 | 3100 | 0.5 | 1213.46 | G300E | 4960000 | 38.92 | G300E | 0 | 0
325 | Story14 | C34 | 32 MPa RC Column (40 cm x 40 cm) | Column | 32MPa | Concrete Rectangular | 400 | 400 | 1600 | 3100 | 0.5 | 1213.46 | G300E | 14994700 | 117.65 | G300E | 0 | 0
326 | Story14 | C35 | 32 MPa RC Column (40 cm x 40 cm) | Column | 32MPa | Concrete Rectangular | 400 | 400 | 1600 | 3100 | 0.5 | 1213.46 | G300E | 5892066.67 | 46.23 | G300E | 0 | 0
327 | Story14 | C38 | 32 MPa RC Column (40 cm x 40 cm) | Column | 32MPa | Concrete Rectangular | 400 | 400 | 1600 | 3100 | 0.5 | 1213.46 | G300E | 5891033.33 | 46.22 | G300E | 0 | 0
328 | Story14 | C39 | 32 MPa RC Column (40 cm x 40 cm) | Column | 32MPa | Concrete Rectangular | 400 | 400 | 1600 | 3100 | 0.5 | 1213.46 | G300E | 14980233.33 | 117.54 | G300E | 0 | 0
329 | Story14 | C4 | 32 MPa RC Column (40 cm x 40 cm) | Column | 32MPa | Concrete Rectangular | 400 | 400 | 1600 | 3100 | 0.5 | 1213.46 | G300E | 4960000 | 38.92 | G300E | 0 | 0
330 | Story14 | C40 | 32 MPa RC Column (40 cm x 40 cm) | Column | 32MPa | Concrete Rectangular | 400 | 400 | 1600 | 3100 | 0.5 | 1213.46 | G300E | 4960000 | 38.92 | G300E | 0 | 0
331 | Story14 | C41 | 32 MPa RC Column (40 cm x 40 cm) | Column | 32MPa | Concrete Rectangular | 400 | 400 | 1600 | 3100 | 0.5 | 1213.46 | G300E | 4960000 | 38.92 | G300E | 0 | 0
332 | Story14 | C42 | 32 MPa RC Column (40 cm x 40 cm) | Column | 32MPa | Concrete Rectangular | 400 | 400 | 1600 | 3100 | 0.5 | 1213.46 | G300E | 17928333.33 | 140.67 | G300E | 0 | 0
333 | Story14 | C43 | 32 MPa RC Column (40 cm x 40 cm) | Column | 32MPa | Concrete Rectangular | 400 | 400 | 1600 | 3100 | 0.5 | 1213.46 | G300E | 18958566.67 | 148.76 | G300E | 0 | 0
334 | Story14 | C44 | 32 MPa RC Column (40 cm x 40 cm) | Column | 32MPa | Concrete Rectangular | 400 | 400 | 1600 | 3100 | 0.5 | 1213.46 | G300E | 13460200 | 105.61 | G300E | 0 | 0
335 | Story14 | C45 | 32 MPa RC Column (40 cm x 40 cm) | Column | 32MPa | Concrete Rectangular | 400 | 400 | 1600 | 3100 | 0.5 | 1213.46 | G300E | 13447800 | 105.52 | G300E | 0 | 0
336 | Story14 | C46 | 32 MPa RC Column (40 cm x 40 cm) | Column | 32MPa | Concrete Rectangular | 400 | 400 | 1600 | 3100 | 0.5 | 1213.46 | G300E | 18939966.67 | 148.61 | G300E | 0 | 0
337 | Story14 | C47 | 32 MPa RC Column (40 cm x 40 cm) | Column | 32MPa | Concrete Rectangular | 400 | 400 | 1600 | 3100 | 0.5 | 1213.46 | G300E | 17981033.33 | 141.09 | G300E | 0 | 0
338 | Story14 | C48 | 32 MPa RC Column (40 cm x 40 cm) | Column | 32MPa | Concrete Rectangular | 400 | 400 | 1600 | 3100 | 0.5 | 1213.46 | G300E | 4960000 | 38.92 | G300E | 0 | 0
339 | Story14 | C49 | 32 MPa RC Column (40 cm x 40 cm) | Column | 32MPa | Concrete Rectangular | 400 | 400 | 1600 | 3100 | 0.5 | 1213.46 | G300E | 4960000 | 38.92 | G300E | 0 | 0
340 | Story14 | C5 | 32 MPa RC Column (40 cm x 40 cm) | Column | 32MPa | Concrete Rectangular | 400 | 400 | 1600 | 3100 | 0.5 | 1213.46 | G300E | 4960000 | 38.92 | G300E | 0 | 0
341 | Story14 | C50 | 32 MPa RC Column (40 cm x 40 cm) | Column | 32MPa | Concrete Rectangular | 400 | 400 | 1600 | 3100 | 0.5 | 1213.46 | G300E | 17037600 | 133.68 | G300E | 0 | 0
342 | Story14 | C51 | 32 MPa RC Column (40 cm x 40 cm) | Column | 32MPa | Concrete Rectangular | 400 | 400 | 1600 | 3100 | 0.5 | 1213.46 | G300E | 21724800 | 170.46 | G300E | 0 | 0
343 | Story14 | C52 | 32 MPa RC Column (40 cm x 40 cm) | Column | 32MPa | Concrete Rectangular | 400 | 400 | 1600 | 3100 | 0.5 | 1213.46 | G300E | 21729966.67 | 170.5 | G300E | 0 | 0
344 | Story14 | C53 | 32 MPa RC Column (40 cm x 40 cm) | Column | 32MPa | Concrete Rectangular | 400 | 400 | 1600 | 3100 | 0.5 | 1213.46 | G300E | 21723766.67 | 170.45 | G300E | 0 | 0
345 | Story14 | C54 | 32 MPa RC Column (40 cm x 40 cm) | Column | 32MPa | Concrete Rectangular | 400 | 400 | 1600 | 3100 | 0.5 | 1213.46 | G300E | 21708266.67 | 170.33 | G300E | 0 | 0
346 | Story14 | C55 | 32 MPa RC Column (40 cm x 40 cm) | Column | 32MPa | Concrete Rectangular | 400 | 400 | 1600 | 3100 | 0.5 | 1213.46 | G300E | 17027266.67 | 133.6 | G300E | 0 | 0
347 | Story14 | C56 | 32 MPa RC Column (40 cm x 40 cm) | Column | 32MPa | Concrete Rectangular | 400 | 400 | 1600 | 3100 | 0.5 | 1213.46 | G300E | 4960000 | 38.92 | G300E | 0 | 0
348 | Story14 | C57 | 32 MPa RC Column (40 cm x 40 cm) | Column | 32MPa | Concrete Rectangular | 400 | 400 | 1600 | 3100 | 0.5 | 1213.46 | G300E | 4960000 | 38.92 | G300E | 0 | 0
349 | Story14 | C58 | 32 MPa RC Column (40 cm x 40 cm) | Column | 32MPa | Concrete Rectangular | 400 | 400 | 1600 | 3100 | 0.5 | 1213.46 | G300E | 4960000 | 38.92 | G300E | 0 | 0
350 | Story14 | C59 | 32 MPa RC Column (40 cm x 40 cm) | Column | 32MPa | Concrete Rectangular | 400 | 400 | 1600 | 3100 | 0.5 | 1213.46 | G300E | 4960000 | 38.92 | G300E | 0 | 0
351 | Story14 | C6 | 32 MPa RC Column (40 cm x 40 cm) | Column | 32MPa | Concrete Rectangular | 400 | 400 | 1600 | 3100 | 0.5 | 1213.46 | G300E | 4960000 | 38.92 | G300E | 0 | 0
352 | Story14 | C60 | 32 MPa RC Column (40 cm x 40 cm) | Column | 32MPa | Concrete Rectangular | 400 | 400 | 1600 | 3100 | 0.5 | 1213.46 | G300E | 4960000 | 38.92 | G300E | 0 | 0
353 | Story14 | C61 | 32 MPa RC Column (40 cm x 40 cm) | Column | 32MPa | Concrete Rectangular | 400 | 400 | 1600 | 3100 | 0.5 | 1213.46 | G300E | 4960000 | 38.92 | G300E | 0 | 0
354 | Story14 | C62 | 32 MPa RC Column (40 cm x 40 cm) | Column | 32MPa | Concrete Rectangular | 400 | 400 | 1600 | 3100 | 0.5 | 1213.46 | G300E | 4960000 | 38.92 | G300E | 0 | 0
355 | Story14 | C63 | 32 MPa RC Column (40 cm x 40 cm) | Column | 32MPa | Concrete Rectangular | 400 | 400 | 1600 | 3100 | 0.5 | 1213.46 | G300E | 4960000 | 38.92 | G300E | 0 | 0
356 | Story14 | C64 | 32 MPa RC Column (40 cm x 40 cm) | Column | 32MPa | Concrete Rectangular | 400 | 400 | 1600 | 3100 | 0.5 | 1213.46 | G300E | 4960000 | 38.92 | G300E | 0 | 0
357 | Story14 | C7 | 32 MPa RC Column (40 cm x 40 cm) | Column | 32MPa | Concrete Rectangular | 400 | 400 | 1600 | 3100 | 0.5 | 1213.46 | G300E | 4960000 | 38.92 | G300E | 0 | 0
358 | Story14 | C8 | 32 MPa RC Column (40 cm x 40 cm) | Column | 32MPa | Concrete Rectangular | 400 | 400 | 1600 | 3100 | 0.5 | 1213.46 | G300E | 4960000 | 38.92 | G300E | 0 | 0
359 | Story14 | C9 | 32 MPa RC Column (40 cm x 40 cm) | Column | 32MPa | Concrete Rectangular | 400 | 400 | 1600 | 3100 | 0.5 | 1213.46 | G300E | 4960000 | 38.92 | G300E | 0 | 0
360 | Story15 | C1 | 32 MPa RC Column (35 cm x 35 cm) | Column | 32MPa | Concrete Rectangular | 350 | 350 | 1225 | 3100 | 0.38 | 929.05 | G300E | 3797500 | 29.8 | G300E | 0 | 0
361 | Story15 | C10 | 32 MPa RC Column (35 cm x 35 cm) | Column | 32MPa | Concrete Rectangular | 350 | 350 | 1225 | 3100 | 0.38 | 929.05 | G300E | 20702833.33 | 162.44 | G300E | 0 | 0
362 | Story15 | C11 | 32 MPa RC Column (35 cm x 35 cm) | Column | 32MPa | Concrete Rectangular | 350 | 350 | 1225 | 3100 | 0.38 | 929.05 | G300E | 24934333.33 | 195.64 | G300E | 0 | 0
363 | Story15 | C12 | 32 MPa RC Column (35 cm x 35 cm) | Column | 32MPa | Concrete Rectangular | 350 | 350 | 1225 | 3100 | 0.38 | 929.05 | G300E | 24935366.67 | 195.65 | G300E | 0 | 0
364 | Story15 | C13 | 32 MPa RC Column (35 cm x 35 cm) | Column | 32MPa | Concrete Rectangular | 350 | 350 | 1225 | 3100 | 0.38 | 929.05 | G300E | 24935366.67 | 195.65 | G300E | 0 | 0
365 | Story15 | C14 | 32 MPa RC Column (35 cm x 35 cm) | Column | 32MPa | Concrete Rectangular | 350 | 350 | 1225 | 3100 | 0.38 | 929.05 | G300E | 24934333.33 | 195.64 | G300E | 0 | 0
366 | Story15 | C15 | 32 MPa RC Column (35 cm x 35 cm) | Column | 32MPa | Concrete Rectangular | 350 | 350 | 1225 | 3100 | 0.38 | 929.05 | G300E | 20702833.33 | 162.44 | G300E | 0 | 0
367 | Story15 | C16 | 32 MPa RC Column (35 cm x 35 cm) | Column | 32MPa | Concrete Rectangular | 350 | 350 | 1225 | 3100 | 0.38 | 929.05 | G300E | 6124566.67 | 48.06 | G300E | 0 | 0
368 | Story15 | C17 | 32 MPa RC Column (35 cm x 35 cm) | Column | 32MPa | Concrete Rectangular | 350 | 350 | 1225 | 3100 | 0.38 | 929.05 | G300E | 6604033.33 | 51.82 | G300E | 0 | 0
369 | Story15 | C18 | 32 MPa RC Column (35 cm x 35 cm) | Column | 32MPa | Concrete Rectangular | 350 | 350 | 1225 | 3100 | 0.38 | 929.05 | G300E | 21406533.33 | 167.96 | G300E | 0 | 0
370 | Story15 | C19 | 32 MPa RC Column (35 cm x 35 cm) | Column | 32MPa | Concrete Rectangular | 350 | 350 | 1225 | 3100 | 0.38 | 929.05 | G300E | 22162933.33 | 173.9 | G300E | 0 | 0
371 | Story15 | C2 | 32 MPa RC Column (35 cm x 35 cm) | Column | 32MPa | Concrete Rectangular | 350 | 350 | 1225 | 3100 | 0.38 | 929.05 | G300E | 4439200 | 34.83 | G300E | 0 | 0
372 | Story15 | C20 | 32 MPa RC Column (35 cm x 35 cm) | Column | 32MPa | Concrete Rectangular | 350 | 350 | 1225 | 3100 | 0.38 | 929.05 | G300E | 17188466.67 | 134.87 | G300E | 0 | 0
373 | Story15 | C21 | 32 MPa RC Column (35 cm x 35 cm) | Column | 32MPa | Concrete Rectangular | 350 | 350 | 1225 | 3100 | 0.38 | 929.05 | G300E | 17188466.67 | 134.87 | G300E | 0 | 0
374 | Story15 | C22 | 32 MPa RC Column (35 cm x 35 cm) | Column | 32MPa | Concrete Rectangular | 350 | 350 | 1225 | 3100 | 0.38 | 929.05 | G300E | 22159833.33 | 173.87 | G300E | 0 | 0
375 | Story15 | C23 | 32 MPa RC Column (35 cm x 35 cm) | Column | 32MPa | Concrete Rectangular | 350 | 350 | 1225 | 3100 | 0.38 | 929.05 | G300E | 21404466.67 | 167.95 | G300E | 0 | 0
376 | Story15 | C24 | 32 MPa RC Column (35 cm x 35 cm) | Column | 32MPa | Concrete Rectangular | 350 | 350 | 1225 | 3100 | 0.38 | 929.05 | G300E | 6604033.33 | 51.82 | G300E | 0 | 0
377 | Story15 | C25 | 32 MPa RC Column (35 cm x 35 cm) | Column | 32MPa | Concrete Rectangular | 350 | 350 | 1225 | 3100 | 0.38 | 929.05 | G300E | 6514133.33 | 51.11 | G300E | 0 | 0
378 | Story15 | C26 | 32 MPa RC Column (35 cm x 35 cm) | Column | 32MPa | Concrete Rectangular | 350 | 350 | 1225 | 3100 | 0.38 | 929.05 | G300E | 18953400 | 148.72 | G300E | 0 | 0
379 | Story15 | C27 | 32 MPa RC Column (35 cm x 35 cm) | Column | 32MPa | Concrete Rectangular | 350 | 350 | 1225 | 3100 | 0.38 | 929.05 | G300E | 8290433.33 | 65.05 | G300E | 0 | 0
380 | Story15 | C3 | 32 MPa RC Column (35 cm x 35 cm) | Column | 32MPa | Concrete Rectangular | 350 | 350 | 1225 | 3100 | 0.38 | 929.05 | G300E | 5906533.33 | 46.34 | G300E | 0 | 0
381 | Story15 | C30 | 32 MPa RC Column (35 cm x 35 cm) | Column | 32MPa | Concrete Rectangular | 350 | 350 | 1225 | 3100 | 0.38 | 929.05 | G300E | 8274933.33 | 64.93 | G300E | 0 | 0
382 | Story15 | C31 | 32 MPa RC Column (35 cm x 35 cm) | Column | 32MPa | Concrete Rectangular | 350 | 350 | 1225 | 3100 | 0.38 | 929.05 | G300E | 18931700 | 148.55 | G300E | 0 | 0
383 | Story15 | C32 | 32 MPa RC Column (35 cm x 35 cm) | Column | 32MPa | Concrete Rectangular | 350 | 350 | 1225 | 3100 | 0.38 | 929.05 | G300E | 6504833.33 | 51.04 | G300E | 0 | 0
384 | Story15 | C33 | 32 MPa RC Column (35 cm x 35 cm) | Column | 32MPa | Concrete Rectangular | 350 | 350 | 1225 | 3100 | 0.38 | 929.05 | G300E | 6514133.33 | 51.11 | G300E | 0 | 0
385 | Story15 | C34 | 32 MPa RC Column (35 cm x 35 cm) | Column | 32MPa | Concrete Rectangular | 350 | 350 | 1225 | 3100 | 0.38 | 929.05 | G300E | 18953400 | 148.72 | G300E | 0 | 0
386 | Story15 | C35 | 32 MPa RC Column (35 cm x 35 cm) | Column | 32MPa | Concrete Rectangular | 350 | 350 | 1225 | 3100 | 0.38 | 929.05 | G300E | 8290433.33 | 65.05 | G300E | 0 | 0
387 | Story15 | C38 | 32 MPa RC Column (35 cm x 35 cm) | Column | 32MPa | Concrete Rectangular | 350 | 350 | 1225 | 3100 | 0.38 | 929.05 | G300E | 8290433.33 | 65.05 | G300E | 0 | 0
388 | Story15 | C39 | 32 MPa RC Column (35 cm x 35 cm) | Column | 32MPa | Concrete Rectangular | 350 | 350 | 1225 | 3100 | 0.38 | 929.05 | G300E | 18942033.33 | 148.63 | G300E | 0 | 0
389 | Story15 | C4 | 32 MPa RC Column (35 cm x 35 cm) | Column | 32MPa | Concrete Rectangular | 350 | 350 | 1225 | 3100 | 0.38 | 929.05 | G300E | 5844533.33 | 45.86 | G300E | 0 | 0
390 | Story15 | C40 | 32 MPa RC Column (35 cm x 35 cm) | Column | 32MPa | Concrete Rectangular | 350 | 350 | 1225 | 3100 | 0.38 | 929.05 | G300E | 6507933.33 | 51.06 | G300E | 0 | 0
391 | Story15 | C41 | 32 MPa RC Column (35 cm x 35 cm) | Column | 32MPa | Concrete Rectangular | 350 | 350 | 1225 | 3100 | 0.38 | 929.05 | G300E | 6604033.33 | 51.82 | G300E | 0 | 0
392 | Story15 | C42 | 32 MPa RC Column (35 cm x 35 cm) | Column | 32MPa | Concrete Rectangular | 350 | 350 | 1225 | 3100 | 0.38 | 929.05 | G300E | 21406533.33 | 167.96 | G300E | 0 | 0
393 | Story15 | C43 | 32 MPa RC Column (35 cm x 35 cm) | Column | 32MPa | Concrete Rectangular | 350 | 350 | 1225 | 3100 | 0.38 | 929.05 | G300E | 22162933.33 | 173.9 | G300E | 0 | 0
394 | Story15 | C44 | 32 MPa RC Column (35 cm x 35 cm) | Column | 32MPa | Concrete Rectangular | 350 | 350 | 1225 | 3100 | 0.38 | 929.05 | G300E | 17185366.67 | 134.84 | G300E | 0 | 0
395 | Story15 | C45 | 32 MPa RC Column (35 cm x 35 cm) | Column | 32MPa | Concrete Rectangular | 350 | 350 | 1225 | 3100 | 0.38 | 929.05 | G300E | 17174000 | 134.75 | G300E | 0 | 0
396 | Story15 | C46 | 32 MPa RC Column (35 cm x 35 cm) | Column | 32MPa | Concrete Rectangular | 350 | 350 | 1225 | 3100 | 0.38 | 929.05 | G300E | 22147433.33 | 173.78 | G300E | 0 | 0
397 | Story15 | C47 | 32 MPa RC Column (35 cm x 35 cm) | Column | 32MPa | Concrete Rectangular | 350 | 350 | 1225 | 3100 | 0.38 | 929.05 | G300E | 21450966.67 | 168.31 | G300E | 0 | 0
398 | Story15 | C48 | 32 MPa RC Column (35 cm x 35 cm) | Column | 32MPa | Concrete Rectangular | 350 | 350 | 1225 | 3100 | 0.38 | 929.05 | G300E | 6800366.67 | 53.36 | G300E | 0 | 0
399 | Story15 | C49 | 32 MPa RC Column (35 cm x 35 cm) | Column | 32MPa | Concrete Rectangular | 350 | 350 | 1225 | 3100 | 0.38 | 929.05 | G300E | 6124566.67 | 48.06 | G300E | 0 | 0
400 | Story15 | C5 | 32 MPa RC Column (35 cm x 35 cm) | Column | 32MPa | Concrete Rectangular | 350 | 350 | 1225 | 3100 | 0.38 | 929.05 | G300E | 5844533.33 | 45.86 | G300E | 0 | 0
401 | Story15 | C50 | 32 MPa RC Column (35 cm x 35 cm) | Column | 32MPa | Concrete Rectangular | 350 | 350 | 1225 | 3100 | 0.38 | 929.05 | G300E | 20704900 | 162.46 | G300E | 0 | 0
402 | Story15 | C51 | 32 MPa RC Column (35 cm x 35 cm) | Column | 32MPa | Concrete Rectangular | 350 | 350 | 1225 | 3100 | 0.38 | 929.05 | G300E | 24934333.33 | 195.64 | G300E | 0 | 0
403 | Story15 | C52 | 32 MPa RC Column (35 cm x 35 cm) | Column | 32MPa | Concrete Rectangular | 350 | 350 | 1225 | 3100 | 0.38 | 929.05 | G300E | 24934333.33 | 195.64 | G300E | 0 | 0
404 | Story15 | C53 | 32 MPa RC Column (35 cm x 35 cm) | Column | 32MPa | Concrete Rectangular | 350 | 350 | 1225 | 3100 | 0.38 | 929.05 | G300E | 24929166.67 | 195.6 | G300E | 0 | 0
405 | Story15 | C54 | 32 MPa RC Column (35 cm x 35 cm) | Column | 32MPa | Concrete Rectangular | 350 | 350 | 1225 | 3100 | 0.38 | 929.05 | G300E | 24918833.33 | 195.52 | G300E | 0 | 0
406 | Story15 | C55 | 32 MPa RC Column (35 cm x 35 cm) | Column | 32MPa | Concrete Rectangular | 350 | 350 | 1225 | 3100 | 0.38 | 929.05 | G300E | 20695600 | 162.39 | G300E | 0 | 0
407 | Story15 | C56 | 32 MPa RC Column (35 cm x 35 cm) | Column | 32MPa | Concrete Rectangular | 350 | 350 | 1225 | 3100 | 0.38 | 929.05 | G300E | 6126633.33 | 48.07 | G300E | 0 | 0
408 | Story15 | C57 | 32 MPa RC Column (35 cm x 35 cm) | Column | 32MPa | Concrete Rectangular | 350 | 350 | 1225 | 3100 | 0.38 | 929.05 | G300E | 3797500 | 29.8 | G300E | 0 | 0
409 | Story15 | C58 | 32 MPa RC Column (35 cm x 35 cm) | Column | 32MPa | Concrete Rectangular | 350 | 350 | 1225 | 3100 | 0.38 | 929.05 | G300E | 4438166.67 | 34.82 | G300E | 0 | 0
410 | Story15 | C59 | 32 MPa RC Column (35 cm x 35 cm) | Column | 32MPa | Concrete Rectangular | 350 | 350 | 1225 | 3100 | 0.38 | 929.05 | G300E | 5905500 | 46.34 | G300E | 0 | 0
411 | Story15 | C6 | 32 MPa RC Column (35 cm x 35 cm) | Column | 32MPa | Concrete Rectangular | 350 | 350 | 1225 | 3100 | 0.38 | 929.05 | G300E | 5906533.33 | 46.34 | G300E | 0 | 0
412 | Story15 | C60 | 32 MPa RC Column (35 cm x 35 cm) | Column | 32MPa | Concrete Rectangular | 350 | 350 | 1225 | 3100 | 0.38 | 929.05 | G300E | 5843500 | 45.85 | G300E | 0 | 0
413 | Story15 | C61 | 32 MPa RC Column (35 cm x 35 cm) | Column | 32MPa | Concrete Rectangular | 350 | 350 | 1225 | 3100 | 0.38 | 929.05 | G300E | 5842466.67 | 45.84 | G300E | 0 | 0
414 | Story15 | C62 | 32 MPa RC Column (35 cm x 35 cm) | Column | 32MPa | Concrete Rectangular | 350 | 350 | 1225 | 3100 | 0.38 | 929.05 | G300E | 5904466.67 | 46.33 | G300E | 0 | 0
415 | Story15 | C63 | 32 MPa RC Column (35 cm x 35 cm) | Column | 32MPa | Concrete Rectangular | 350 | 350 | 1225 | 3100 | 0.38 | 929.05 | G300E | 4438166.67 | 34.82 | G300E | 0 | 0
416 | Story15 | C64 | 32 MPa RC Column (35 cm x 35 cm) | Column | 32MPa | Concrete Rectangular | 350 | 350 | 1225 | 3100 | 0.38 | 929.05 | G300E | 3797500 | 29.8 | G300E | 0 | 0
417 | Story15 | C7 | 32 MPa RC Column (35 cm x 35 cm) | Column | 32MPa | Concrete Rectangular | 350 | 350 | 1225 | 3100 | 0.38 | 929.05 | G300E | 4439200 | 34.83 | G300E | 0 | 0
418 | Story15 | C8 | 32 MPa RC Column (35 cm x 35 cm) | Column | 32MPa | Concrete Rectangular | 350 | 350 | 1225 | 3100 | 0.38 | 929.05 | G300E | 3797500 | 29.8 | G300E | 0 | 0
419 | Story15 | C9 | 32 MPa RC Column (35 cm x 35 cm) | Column | 32MPa | Concrete Rectangular | 350 | 350 | 1225 | 3100 | 0.38 | 929.05 | G300E | 6124566.67 | 48.06 | G300E | 0 | 0
420 | Story16 | C1 | 32 MPa RC Column (35 cm x 35 cm) | Column | 32MPa | Concrete Rectangular | 350 | 350 | 1225 | 3100 | 0.38 | 929.05 | G300E | 3797500 | 29.8 | G300E | 0 | 0
421 | Story16 | C10 | 32 MPa RC Column (35 cm x 35 cm) | Column | 32MPa | Concrete Rectangular | 350 | 350 | 1225 | 3100 | 0.38 | 929.05 | G300E | 12147866.67 | 95.32 | G300E | 0 | 0
422 | Story16 | C11 | 32 MPa RC Column (35 cm x 35 cm) | Column | 32MPa | Concrete Rectangular | 350 | 350 | 1225 | 3100 | 0.38 | 929.05 | G300E | 15757300 | 123.64 | G300E | 0 | 0
423 | Story16 | C12 | 32 MPa RC Column (35 cm x 35 cm) | Column | 32MPa | Concrete Rectangular | 350 | 350 | 1225 | 3100 | 0.38 | 929.05 | G300E | 15758333.33 | 123.65 | G300E | 0 | 0
424 | Story16 | C13 | 32 MPa RC Column (35 cm x 35 cm) | Column | 32MPa | Concrete Rectangular | 350 | 350 | 1225 | 3100 | 0.38 | 929.05 | G300E | 15758333.33 | 123.65 | G300E | 0 | 0
425 | Story16 | C14 | 32 MPa RC Column (35 cm x 35 cm) | Column | 32MPa | Concrete Rectangular | 350 | 350 | 1225 | 3100 | 0.38 | 929.05 | G300E | 15757300 | 123.64 | G300E | 0 | 0
426 | Story16 | C15 | 32 MPa RC Column (35 cm x 35 cm) | Column | 32MPa | Concrete Rectangular | 350 | 350 | 1225 | 3100 | 0.38 | 929.05 | G300E | 12147866.67 | 95.32 | G300E | 0 | 0
427 | Story16 | C16 | 32 MPa RC Column (35 cm x 35 cm) | Column | 32MPa | Concrete Rectangular | 350 | 350 | 1225 | 3100 | 0.38 | 929.05 | G300E | 4329666.67 | 33.97 | G300E | 0 | 0
428 | Story16 | C17 | 32 MPa RC Column (35 cm x 35 cm) | Column | 32MPa | Concrete Rectangular | 350 | 350 | 1225 | 3100 | 0.38 | 929.05 | G300E | 4607633.33 | 36.15 | G300E | 0 | 0
429 | Story16 | C18 | 32 MPa RC Column (35 cm x 35 cm) | Column | 32MPa | Concrete Rectangular | 350 | 350 | 1225 | 3100 | 0.38 | 929.05 | G300E | 12800933.33 | 100.44 | G300E | 0 | 0
430 | Story16 | C19 | 32 MPa RC Column (35 cm x 35 cm) | Column | 32MPa | Concrete Rectangular | 350 | 350 | 1225 | 3100 | 0.38 | 929.05 | G300E | 13455033.33 | 105.57 | G300E | 0 | 0
431 | Story16 | C2 | 32 MPa RC Column (35 cm x 35 cm) | Column | 32MPa | Concrete Rectangular | 350 | 350 | 1225 | 3100 | 0.38 | 929.05 | G300E | 4423700 | 34.71 | G300E | 0 | 0
432 | Story16 | C20 | 32 MPa RC Column (35 cm x 35 cm) | Column | 32MPa | Concrete Rectangular | 350 | 350 | 1225 | 3100 | 0.38 | 929.05 | G300E | 10081200 | 79.1 | G300E | 0 | 0
433 | Story16 | C21 | 32 MPa RC Column (35 cm x 35 cm) | Column | 32MPa | Concrete Rectangular | 350 | 350 | 1225 | 3100 | 0.38 | 929.05 | G300E | 10080166.67 | 79.09 | G300E | 0 | 0
434 | Story16 | C22 | 32 MPa RC Column (35 cm x 35 cm) | Column | 32MPa | Concrete Rectangular | 350 | 350 | 1225 | 3100 | 0.38 | 929.05 | G300E | 13452966.67 | 105.56 | G300E | 0 | 0
435 | Story16 | C23 | 32 MPa RC Column (35 cm x 35 cm) | Column | 32MPa | Concrete Rectangular | 350 | 350 | 1225 | 3100 | 0.38 | 929.05 | G300E | 12798866.67 | 100.42 | G300E | 0 | 0
436 | Story16 | C24 | 32 MPa RC Column (35 cm x 35 cm) | Column | 32MPa | Concrete Rectangular | 350 | 350 | 1225 | 3100 | 0.38 | 929.05 | G300E | 4606600 | 36.15 | G300E | 0 | 0
437 | Story16 | C25 | 32 MPa RC Column (35 cm x 35 cm) | Column | 32MPa | Concrete Rectangular | 350 | 350 | 1225 | 3100 | 0.38 | 929.05 | G300E | 4492933.33 | 35.25 | G300E | 0 | 0
438 | Story16 | C26 | 32 MPa RC Column (35 cm x 35 cm) | Column | 32MPa | Concrete Rectangular | 350 | 350 | 1225 | 3100 | 0.38 | 929.05 | G300E | 10550333.33 | 82.78 | G300E | 0 | 0
439 | Story16 | C27 | 32 MPa RC Column (35 cm x 35 cm) | Column | 32MPa | Concrete Rectangular | 350 | 350 | 1225 | 3100 | 0.38 | 929.05 | G300E | 5833166.67 | 45.77 | G300E | 0 | 0
440 | Story16 | C3 | 32 MPa RC Column (35 cm x 35 cm) | Column | 32MPa | Concrete Rectangular | 350 | 350 | 1225 | 3100 | 0.38 | 929.05 | G300E | 5345433.33 | 41.94 | G300E | 0 | 0
441 | Story16 | C30 | 32 MPa RC Column (35 cm x 35 cm) | Column | 32MPa | Concrete Rectangular | 350 | 350 | 1225 | 3100 | 0.38 | 929.05 | G300E | 5814566.67 | 45.62 | G300E | 0 | 0
442 | Story16 | C31 | 32 MPa RC Column (35 cm x 35 cm) | Column | 32MPa | Concrete Rectangular | 350 | 350 | 1225 | 3100 | 0.38 | 929.05 | G300E | 10532766.67 | 82.64 | G300E | 0 | 0
443 | Story16 | C32 | 32 MPa RC Column (35 cm x 35 cm) | Column | 32MPa | Concrete Rectangular | 350 | 350 | 1225 | 3100 | 0.38 | 929.05 | G300E | 4487766.67 | 35.21 | G300E | 0 | 0
444 | Story16 | C33 | 32 MPa RC Column (35 cm x 35 cm) | Column | 32MPa | Concrete Rectangular | 350 | 350 | 1225 | 3100 | 0.38 | 929.05 | G300E | 4492933.33 | 35.25 | G300E | 0 | 0
445 | Story16 | C34 | 32 MPa RC Column (35 cm x 35 cm) | Column | 32MPa | Concrete Rectangular | 350 | 350 | 1225 | 3100 | 0.38 | 929.05 | G300E | 10550333.33 | 82.78 | G300E | 0 | 0
446 | Story16 | C35 | 32 MPa RC Column (35 cm x 35 cm) | Column | 32MPa | Concrete Rectangular | 350 | 350 | 1225 | 3100 | 0.38 | 929.05 | G300E | 5833166.67 | 45.77 | G300E | 0 | 0
447 | Story16 | C38 | 32 MPa RC Column (35 cm x 35 cm) | Column | 32MPa | Concrete Rectangular | 350 | 350 | 1225 | 3100 | 0.38 | 929.05 | G300E | 5817666.67 | 45.65 | G300E | 0 | 0
448 | Story16 | C39 | 32 MPa RC Column (35 cm x 35 cm) | Column | 32MPa | Concrete Rectangular | 350 | 350 | 1225 | 3100 | 0.38 | 929.05 | G300E | 10542066.67 | 82.72 | G300E | 0 | 0
449 | Story16 | C4 | 32 MPa RC Column (35 cm x 35 cm) | Column | 32MPa | Concrete Rectangular | 350 | 350 | 1225 | 3100 | 0.38 | 929.05 | G300E | 5334066.67 | 41.85 | G300E | 0 | 0
450 | Story16 | C40 | 32 MPa RC Column (35 cm x 35 cm) | Column | 32MPa | Concrete Rectangular | 350 | 350 | 1225 | 3100 | 0.38 | 929.05 | G300E | 4498100 | 35.29 | G300E | 0 | 0
451 | Story16 | C41 | 32 MPa RC Column (35 cm x 35 cm) | Column | 32MPa | Concrete Rectangular | 350 | 350 | 1225 | 3100 | 0.38 | 929.05 | G300E | 4607633.33 | 36.15 | G300E | 0 | 0
452 | Story16 | C42 | 32 MPa RC Column (35 cm x 35 cm) | Column | 32MPa | Concrete Rectangular | 350 | 350 | 1225 | 3100 | 0.38 | 929.05 | G300E | 12800933.33 | 100.44 | G300E | 0 | 0
453 | Story16 | C43 | 32 MPa RC Column (35 cm x 35 cm) | Column | 32MPa | Concrete Rectangular | 350 | 350 | 1225 | 3100 | 0.38 | 929.05 | G300E | 13455033.33 | 105.57 | G300E | 0 | 0
454 | Story16 | C44 | 32 MPa RC Column (35 cm x 35 cm) | Column | 32MPa | Concrete Rectangular | 350 | 350 | 1225 | 3100 | 0.38 | 929.05 | G300E | 10078100 | 79.08 | G300E | 0 | 0
455 | Story16 | C45 | 32 MPa RC Column (35 cm x 35 cm) | Column | 32MPa | Concrete Rectangular | 350 | 350 | 1225 | 3100 | 0.38 | 929.05 | G300E | 10068800 | 79 | G300E | 0 | 0
456 | Story16 | C46 | 32 MPa RC Column (35 cm x 35 cm) | Column | 32MPa | Concrete Rectangular | 350 | 350 | 1225 | 3100 | 0.38 | 929.05 | G300E | 13441600 | 105.47 | G300E | 0 | 0
457 | Story16 | C47 | 32 MPa RC Column (35 cm x 35 cm) | Column | 32MPa | Concrete Rectangular | 350 | 350 | 1225 | 3100 | 0.38 | 929.05 | G300E | 12840200 | 100.75 | G300E | 0 | 0
458 | Story16 | C48 | 32 MPa RC Column (35 cm x 35 cm) | Column | 32MPa | Concrete Rectangular | 350 | 350 | 1225 | 3100 | 0.38 | 929.05 | G300E | 4741966.67 | 37.21 | G300E | 0 | 0
459 | Story16 | C49 | 32 MPa RC Column (35 cm x 35 cm) | Column | 32MPa | Concrete Rectangular | 350 | 350 | 1225 | 3100 | 0.38 | 929.05 | G300E | 4330700 | 33.98 | G300E | 0 | 0
460 | Story16 | C5 | 32 MPa RC Column (35 cm x 35 cm) | Column | 32MPa | Concrete Rectangular | 350 | 350 | 1225 | 3100 | 0.38 | 929.05 | G300E | 5334066.67 | 41.85 | G300E | 0 | 0
461 | Story16 | C50 | 32 MPa RC Column (35 cm x 35 cm) | Column | 32MPa | Concrete Rectangular | 350 | 350 | 1225 | 3100 | 0.38 | 929.05 | G300E | 12148900 | 95.32 | G300E | 0 | 0
462 | Story16 | C51 | 32 MPa RC Column (35 cm x 35 cm) | Column | 32MPa | Concrete Rectangular | 350 | 350 | 1225 | 3100 | 0.38 | 929.05 | G300E | 15757300 | 123.64 | G300E | 0 | 0
463 | Story16 | C52 | 32 MPa RC Column (35 cm x 35 cm) | Column | 32MPa | Concrete Rectangular | 350 | 350 | 1225 | 3100 | 0.38 | 929.05 | G300E | 15758333.33 | 123.65 | G300E | 0 | 0
464 | Story16 | C53 | 32 MPa RC Column (35 cm x 35 cm) | Column | 32MPa | Concrete Rectangular | 350 | 350 | 1225 | 3100 | 0.38 | 929.05 | G300E | 15754200 | 123.61 | G300E | 0 | 0
465 | Story16 | C54 | 32 MPa RC Column (35 cm x 35 cm) | Column | 32MPa | Concrete Rectangular | 350 | 350 | 1225 | 3100 | 0.38 | 929.05 | G300E | 15745933.33 | 123.55 | G300E | 0 | 0
466 | Story16 | C55 | 32 MPa RC Column (35 cm x 35 cm) | Column | 32MPa | Concrete Rectangular | 350 | 350 | 1225 | 3100 | 0.38 | 929.05 | G300E | 12139600 | 95.25 | G300E | 0 | 0
467 | Story16 | C56 | 32 MPa RC Column (35 cm x 35 cm) | Column | 32MPa | Concrete Rectangular | 350 | 350 | 1225 | 3100 | 0.38 | 929.05 | G300E | 4337933.33 | 34.04 | G300E | 0 | 0
468 | Story16 | C57 | 32 MPa RC Column (35 cm x 35 cm) | Column | 32MPa | Concrete Rectangular | 350 | 350 | 1225 | 3100 | 0.38 | 929.05 | G300E | 3797500 | 29.8 | G300E | 0 | 0
469 | Story16 | C58 | 32 MPa RC Column (35 cm x 35 cm) | Column | 32MPa | Concrete Rectangular | 350 | 350 | 1225 | 3100 | 0.38 | 929.05 | G300E | 4422666.67 | 34.7 | G300E | 0 | 0
470 | Story16 | C59 | 32 MPa RC Column (35 cm x 35 cm) | Column | 32MPa | Concrete Rectangular | 350 | 350 | 1225 | 3100 | 0.38 | 929.05 | G300E | 5344400 | 41.93 | G300E | 0 | 0
471 | Story16 | C6 | 32 MPa RC Column (35 cm x 35 cm) | Column | 32MPa | Concrete Rectangular | 350 | 350 | 1225 | 3100 | 0.38 | 929.05 | G300E | 5345433.33 | 41.94 | G300E | 0 | 0
472 | Story16 | C60 | 32 MPa RC Column (35 cm x 35 cm) | Column | 32MPa | Concrete Rectangular | 350 | 350 | 1225 | 3100 | 0.38 | 929.05 | G300E | 5333033.33 | 41.84 | G300E | 0 | 0
473 | Story16 | C61 | 32 MPa RC Column (35 cm x 35 cm) | Column | 32MPa | Concrete Rectangular | 350 | 350 | 1225 | 3100 | 0.38 | 929.05 | G300E | 5333033.33 | 41.84 | G300E | 0 | 0
474 | Story16 | C62 | 32 MPa RC Column (35 cm x 35 cm) | Column | 32MPa | Concrete Rectangular | 350 | 350 | 1225 | 3100 | 0.38 | 929.05 | G300E | 5344400 | 41.93 | G300E | 0 | 0
475 | Story16 | C63 | 32 MPa RC Column (35 cm x 35 cm) | Column | 32MPa | Concrete Rectangular | 350 | 350 | 1225 | 3100 | 0.38 | 929.05 | G300E | 4422666.67 | 34.7 | G300E | 0 | 0
476 | Story16 | C64 | 32 MPa RC Column (35 cm x 35 cm) | Column | 32MPa | Concrete Rectangular | 350 | 350 | 1225 | 3100 | 0.38 | 929.05 | G300E | 3797500 | 29.8 | G300E | 0 | 0
477 | Story16 | C7 | 32 MPa RC Column (35 cm x 35 cm) | Column | 32MPa | Concrete Rectangular | 350 | 350 | 1225 | 3100 | 0.38 | 929.05 | G300E | 4423700 | 34.71 | G300E | 0 | 0
478 | Story16 | C8 | 32 MPa RC Column (35 cm x 35 cm) | Column | 32MPa | Concrete Rectangular | 350 | 350 | 1225 | 3100 | 0.38 | 929.05 | G300E | 3797500 | 29.8 | G300E | 0 | 0
479 | Story16 | C9 | 32 MPa RC Column (35 cm x 35 cm) | Column | 32MPa | Concrete Rectangular | 350 | 350 | 1225 | 3100 | 0.38 | 929.05 | G300E | 4329666.67 | 33.97 | G300E | 0 | 0
480 | Story17 | C1 | 32 MPa RC Column (30 cm x 30 cm) | Column | 32MPa | Concrete Rectangular | 300 | 300 | 900 | 3100 | 0.28 | 682.57 | G300E | 4022766.67 | 31.56 | G300E | 0 | 0
481 | Story17 | C10 | 32 MPa RC Column (30 cm x 30 cm) | Column | 32MPa | Concrete Rectangular | 300 | 300 | 900 | 3100 | 0.28 | 682.57 | G300E | 14800433.33 | 116.13 | G300E | 0 | 0
482 | Story17 | C11 | 32 MPa RC Column (30 cm x 30 cm) | Column | 32MPa | Concrete Rectangular | 300 | 300 | 900 | 3100 | 0.28 | 682.57 | G300E | 17187433.33 | 134.86 | G300E | 0 | 0
483 | Story17 | C12 | 32 MPa RC Column (30 cm x 30 cm) | Column | 32MPa | Concrete Rectangular | 300 | 300 | 900 | 3100 | 0.28 | 682.57 | G300E | 17179166.67 | 134.79 | G300E | 0 | 0
484 | Story17 | C13 | 32 MPa RC Column (30 cm x 30 cm) | Column | 32MPa | Concrete Rectangular | 300 | 300 | 900 | 3100 | 0.28 | 682.57 | G300E | 17179166.67 | 134.79 | G300E | 0 | 0
485 | Story17 | C14 | 32 MPa RC Column (30 cm x 30 cm) | Column | 32MPa | Concrete Rectangular | 300 | 300 | 900 | 3100 | 0.28 | 682.57 | G300E | 17187433.33 | 134.86 | G300E | 0 | 0
486 | Story17 | C15 | 32 MPa RC Column (30 cm x 30 cm) | Column | 32MPa | Concrete Rectangular | 300 | 300 | 900 | 3100 | 0.28 | 682.57 | G300E | 14800433.33 | 116.13 | G300E | 0 | 0
487 | Story17 | C16 | 32 MPa RC Column (30 cm x 30 cm) | Column | 32MPa | Concrete Rectangular | 300 | 300 | 900 | 3100 | 0.28 | 682.57 | G300E | 7298433.33 | 57.27 | G300E | 0 | 0
488 | Story17 | C17 | 32 MPa RC Column (30 cm x 30 cm) | Column | 32MPa | Concrete Rectangular | 300 | 300 | 900 | 3100 | 0.28 | 682.57 | G300E | 7798566.67 | 61.19 | G300E | 0 | 0
489 | Story17 | C18 | 32 MPa RC Column (30 cm x 30 cm) | Column | 32MPa | Concrete Rectangular | 300 | 300 | 900 | 3100 | 0.28 | 682.57 | G300E | 15206533.33 | 119.32 | G300E | 0 | 0
490 | Story17 | C19 | 32 MPa RC Column (30 cm x 30 cm) | Column | 32MPa | Concrete Rectangular | 300 | 300 | 900 | 3100 | 0.28 | 682.57 | G300E | 15584733.33 | 122.28 | G300E | 0 | 0
491 | Story17 | C2 | 32 MPa RC Column (30 cm x 30 cm) | Column | 32MPa | Concrete Rectangular | 300 | 300 | 900 | 3100 | 0.28 | 682.57 | G300E | 7404866.67 | 58.1 | G300E | 0 | 0
492 | Story17 | C20 | 32 MPa RC Column (30 cm x 30 cm) | Column | 32MPa | Concrete Rectangular | 300 | 300 | 900 | 3100 | 0.28 | 682.57 | G300E | 13397166.67 | 105.12 | G300E | 0 | 0
493 | Story17 | C21 | 32 MPa RC Column (30 cm x 30 cm) | Column | 32MPa | Concrete Rectangular | 300 | 300 | 900 | 3100 | 0.28 | 682.57 | G300E | 13397166.67 | 105.12 | G300E | 0 | 0
494 | Story17 | C22 | 32 MPa RC Column (30 cm x 30 cm) | Column | 32MPa | Concrete Rectangular | 300 | 300 | 900 | 3100 | 0.28 | 682.57 | G300E | 15581633.33 | 122.26 | G300E | 0 | 0
495 | Story17 | C23 | 32 MPa RC Column (30 cm x 30 cm) | Column | 32MPa | Concrete Rectangular | 300 | 300 | 900 | 3100 | 0.28 | 682.57 | G300E | 15204466.67 | 119.3 | G300E | 0 | 0
496 | Story17 | C24 | 32 MPa RC Column (30 cm x 30 cm) | Column | 32MPa | Concrete Rectangular | 300 | 300 | 900 | 3100 | 0.28 | 682.57 | G300E | 7798566.67 | 61.19 | G300E | 0 | 0
497 | Story17 | C25 | 32 MPa RC Column (30 cm x 30 cm) | Column | 32MPa | Concrete Rectangular | 300 | 300 | 900 | 3100 | 0.28 | 682.57 | G300E | 7673533.33 | 60.21 | G300E | 0 | 0
498 | Story17 | C26 | 32 MPa RC Column (30 cm x 30 cm) | Column | 32MPa | Concrete Rectangular | 300 | 300 | 900 | 3100 | 0.28 | 682.57 | G300E | 13087166.67 | 102.69 | G300E | 0 | 0
499 | Story17 | C27 | 32 MPa RC Column (30 cm x 30 cm) | Column | 32MPa | Concrete Rectangular | 300 | 300 | 900 | 3100 | 0.28 | 682.57 | G300E | 9451900 | 74.16 | G300E | 0 | 0
500 | Story17 | C3 | 32 MPa RC Column (30 cm x 30 cm) | Column | 32MPa | Concrete Rectangular | 300 | 300 | 900 | 3100 | 0.28 | 682.57 | G300E | 9122266.67 | 71.58 | G300E | 0 | 0
501 | Story17 | C30 | 32 MPa RC Column (30 cm x 30 cm) | Column | 32MPa | Concrete Rectangular | 300 | 300 | 900 | 3100 | 0.28 | 682.57 | G300E | 9432266.67 | 74.01 | G300E | 0 | 0
502 | Story17 | C31 | 32 MPa RC Column (30 cm x 30 cm) | Column | 32MPa | Concrete Rectangular | 300 | 300 | 900 | 3100 | 0.28 | 682.57 | G300E | 13070633.33 | 102.56 | G300E | 0 | 0
503 | Story17 | C32 | 32 MPa RC Column (30 cm x 30 cm) | Column | 32MPa | Concrete Rectangular | 300 | 300 | 900 | 3100 | 0.28 | 682.57 | G300E | 7665266.67 | 60.14 | G300E | 0 | 0
504 | Story17 | C33 | 32 MPa RC Column (30 cm x 30 cm) | Column | 32MPa | Concrete Rectangular | 300 | 300 | 900 | 3100 | 0.28 | 682.57 | G300E | 7673533.33 | 60.21 | G300E | 0 | 0
505 | Story17 | C34 | 32 MPa RC Column (30 cm x 30 cm) | Column | 32MPa | Concrete Rectangular | 300 | 300 | 900 | 3100 | 0.28 | 682.57 | G300E | 13086133.33 | 102.68 | G300E | 0 | 0
506 | Story17 | C35 | 32 MPa RC Column (30 cm x 30 cm) | Column | 32MPa | Concrete Rectangular | 300 | 300 | 900 | 3100 | 0.28 | 682.57 | G300E | 9450866.67 | 74.16 | G300E | 0 | 0
507 | Story17 | C38 | 32 MPa RC Column (30 cm x 30 cm) | Column | 32MPa | Concrete Rectangular | 300 | 300 | 900 | 3100 | 0.28 | 682.57 | G300E | 9436400 | 74.04 | G300E | 0 | 0
508 | Story17 | C39 | 32 MPa RC Column (30 cm x 30 cm) | Column | 32MPa | Concrete Rectangular | 300 | 300 | 900 | 3100 | 0.28 | 682.57 | G300E | 13080966.67 | 102.64 | G300E | 0 | 0
509 | Story17 | C4 | 32 MPa RC Column (30 cm x 30 cm) | Column | 32MPa | Concrete Rectangular | 300 | 300 | 900 | 3100 | 0.28 | 682.57 | G300E | 9106766.67 | 71.46 | G300E | 0 | 0
510 | Story17 | C40 | 32 MPa RC Column (30 cm x 30 cm) | Column | 32MPa | Concrete Rectangular | 300 | 300 | 900 | 3100 | 0.28 | 682.57 | G300E | 7675600 | 60.23 | G300E | 0 | 0
511 | Story17 | C41 | 32 MPa RC Column (30 cm x 30 cm) | Column | 32MPa | Concrete Rectangular | 300 | 300 | 900 | 3100 | 0.28 | 682.57 | G300E | 7799600 | 61.2 | G300E | 0 | 0
512 | Story17 | C42 | 32 MPa RC Column (30 cm x 30 cm) | Column | 32MPa | Concrete Rectangular | 300 | 300 | 900 | 3100 | 0.28 | 682.57 | G300E | 15207566.67 | 119.32 | G300E | 0 | 0
513 | Story17 | C43 | 32 MPa RC Column (30 cm x 30 cm) | Column | 32MPa | Concrete Rectangular | 300 | 300 | 900 | 3100 | 0.28 | 682.57 | G300E | 15583700 | 122.28 | G300E | 0 | 0
514 | Story17 | C44 | 32 MPa RC Column (30 cm x 30 cm) | Column | 32MPa | Concrete Rectangular | 300 | 300 | 900 | 3100 | 0.28 | 682.57 | G300E | 13396133.33 | 105.11 | G300E | 0 | 0
515 | Story17 | C45 | 32 MPa RC Column (30 cm x 30 cm) | Column | 32MPa | Concrete Rectangular | 300 | 300 | 900 | 3100 | 0.28 | 682.57 | G300E | 13389933.33 | 105.06 | G300E | 0 | 0
516 | Story17 | C46 | 32 MPa RC Column (30 cm x 30 cm) | Column | 32MPa | Concrete Rectangular | 300 | 300 | 900 | 3100 | 0.28 | 682.57 | G300E | 15575433.33 | 122.21 | G300E | 0 | 0
517 | Story17 | C47 | 32 MPa RC Column (30 cm x 30 cm) | Column | 32MPa | Concrete Rectangular | 300 | 300 | 900 | 3100 | 0.28 | 682.57 | G300E | 15227200 | 119.48 | G300E | 0 | 0
518 | Story17 | C48 | 32 MPa RC Column (30 cm x 30 cm) | Column | 32MPa | Concrete Rectangular | 300 | 300 | 900 | 3100 | 0.28 | 682.57 | G300E | 8015566.67 | 62.89 | G300E | 0 | 0
519 | Story17 | C49 | 32 MPa RC Column (30 cm x 30 cm) | Column | 32MPa | Concrete Rectangular | 300 | 300 | 900 | 3100 | 0.28 | 682.57 | G300E | 7300500 | 57.28 | G300E | 0 | 0
520 | Story17 | C5 | 32 MPa RC Column (30 cm x 30 cm) | Column | 32MPa | Concrete Rectangular | 300 | 300 | 900 | 3100 | 0.28 | 682.57 | G300E | 9106766.67 | 71.46 | G300E | 0 | 0
521 | Story17 | C50 | 32 MPa RC Column (30 cm x 30 cm) | Column | 32MPa | Concrete Rectangular | 300 | 300 | 900 | 3100 | 0.28 | 682.57 | G300E | 14800433.33 | 116.13 | G300E | 0 | 0
522 | Story17 | C51 | 32 MPa RC Column (30 cm x 30 cm) | Column | 32MPa | Concrete Rectangular | 300 | 300 | 900 | 3100 | 0.28 | 682.57 | G300E | 17187433.33 | 134.86 | G300E | 0 | 0
523 | Story17 | C52 | 32 MPa RC Column (30 cm x 30 cm) | Column | 32MPa | Concrete Rectangular | 300 | 300 | 900 | 3100 | 0.28 | 682.57 | G300E | 17179166.67 | 134.79 | G300E | 0 | 0
524 | Story17 | C53 | 32 MPa RC Column (30 cm x 30 cm) | Column | 32MPa | Concrete Rectangular | 300 | 300 | 900 | 3100 | 0.28 | 682.57 | G300E | 17175033.33 | 134.76 | G300E | 0 | 0
525 | Story17 | C54 | 32 MPa RC Column (30 cm x 30 cm) | Column | 32MPa | Concrete Rectangular | 300 | 300 | 900 | 3100 | 0.28 | 682.57 | G300E | 17176066.67 | 134.77 | G300E | 0 | 0
526 | Story17 | C55 | 32 MPa RC Column (30 cm x 30 cm) | Column | 32MPa | Concrete Rectangular | 300 | 300 | 900 | 3100 | 0.28 | 682.57 | G300E | 14791133.33 | 116.06 | G300E | 0 | 0
527 | Story17 | C56 | 32 MPa RC Column (30 cm x 30 cm) | Column | 32MPa | Concrete Rectangular | 300 | 300 | 900 | 3100 | 0.28 | 682.57 | G300E | 7308766.67 | 57.35 | G300E | 0 | 0
528 | Story17 | C57 | 32 MPa RC Column (30 cm x 30 cm) | Column | 32MPa | Concrete Rectangular | 300 | 300 | 900 | 3100 | 0.28 | 682.57 | G300E | 4021733.33 | 31.56 | G300E | 0 | 0
529 | Story17 | C58 | 32 MPa RC Column (30 cm x 30 cm) | Column | 32MPa | Concrete Rectangular | 300 | 300 | 900 | 3100 | 0.28 | 682.57 | G300E | 7403833.33 | 58.09 | G300E | 0 | 0
530 | Story17 | C59 | 32 MPa RC Column (30 cm x 30 cm) | Column | 32MPa | Concrete Rectangular | 300 | 300 | 900 | 3100 | 0.28 | 682.57 | G300E | 9121233.33 | 71.57 | G300E | 0 | 0
531 | Story17 | C6 | 32 MPa RC Column (30 cm x 30 cm) | Column | 32MPa | Concrete Rectangular | 300 | 300 | 900 | 3100 | 0.28 | 682.57 | G300E | 9122266.67 | 71.58 | G300E | 0 | 0
532 | Story17 | C60 | 32 MPa RC Column (30 cm x 30 cm) | Column | 32MPa | Concrete Rectangular | 300 | 300 | 900 | 3100 | 0.28 | 682.57 | G300E | 9104700 | 71.44 | G300E | 0 | 0
533 | Story17 | C61 | 32 MPa RC Column (30 cm x 30 cm) | Column | 32MPa | Concrete Rectangular | 300 | 300 | 900 | 3100 | 0.28 | 682.57 | G300E | 9104700 | 71.44 | G300E | 0 | 0
534 | Story17 | C62 | 32 MPa RC Column (30 cm x 30 cm) | Column | 32MPa | Concrete Rectangular | 300 | 300 | 900 | 3100 | 0.28 | 682.57 | G300E | 9120200 | 71.56 | G300E | 0 | 0
535 | Story17 | C63 | 32 MPa RC Column (30 cm x 30 cm) | Column | 32MPa | Concrete Rectangular | 300 | 300 | 900 | 3100 | 0.28 | 682.57 | G300E | 7403833.33 | 58.09 | G300E | 0 | 0
536 | Story17 | C64 | 32 MPa RC Column (30 cm x 30 cm) | Column | 32MPa | Concrete Rectangular | 300 | 300 | 900 | 3100 | 0.28 | 682.57 | G300E | 4020700 | 31.55 | G300E | 0 | 0
537 | Story17 | C7 | 32 MPa RC Column (30 cm x 30 cm) | Column | 32MPa | Concrete Rectangular | 300 | 300 | 900 | 3100 | 0.28 | 682.57 | G300E | 7404866.67 | 58.1 | G300E | 0 | 0
538 | Story17 | C8 | 32 MPa RC Column (30 cm x 30 cm) | Column | 32MPa | Concrete Rectangular | 300 | 300 | 900 | 3100 | 0.28 | 682.57 | G300E | 4022766.67 | 31.56 | G300E | 0 | 0
539 | Story17 | C9 | 32 MPa RC Column (30 cm x 30 cm) | Column | 32MPa | Concrete Rectangular | 300 | 300 | 900 | 3100 | 0.28 | 682.57 | G300E | 7299466.67 | 57.27 | G300E | 0 | 0
540 | Story18 | C1 | 32 MPa RC Column (30 cm x 30 cm) | Column | 32MPa | Concrete Rectangular | 300 | 300 | 900 | 3100 | 0.28 | 682.57 | G300E | 4506366.67 | 35.36 | G300E | 0 | 0
541 | Story18 | C10 | 32 MPa RC Column (30 cm x 30 cm) | Column | 32MPa | Concrete Rectangular | 300 | 300 | 900 | 3100 | 0.28 | 682.57 | G300E | 7195100 | 56.46 | G300E | 0 | 0
542 | Story18 | C11 | 32 MPa RC Column (30 cm x 30 cm) | Column | 32MPa | Concrete Rectangular | 300 | 300 | 900 | 3100 | 0.28 | 682.57 | G300E | 8662433.33 | 67.97 | G300E | 0 | 0
543 | Story18 | C12 | 32 MPa RC Column (30 cm x 30 cm) | Column | 32MPa | Concrete Rectangular | 300 | 300 | 900 | 3100 | 0.28 | 682.57 | G300E | 8645900 | 67.84 | G300E | 0 | 0
544 | Story18 | C13 | 32 MPa RC Column (30 cm x 30 cm) | Column | 32MPa | Concrete Rectangular | 300 | 300 | 900 | 3100 | 0.28 | 682.57 | G300E | 8645900 | 67.84 | G300E | 0 | 0
545 | Story18 | C14 | 32 MPa RC Column (30 cm x 30 cm) | Column | 32MPa | Concrete Rectangular | 300 | 300 | 900 | 3100 | 0.28 | 682.57 | G300E | 8662433.33 | 67.97 | G300E | 0 | 0
546 | Story18 | C15 | 32 MPa RC Column (30 cm x 30 cm) | Column | 32MPa | Concrete Rectangular | 300 | 300 | 900 | 3100 | 0.28 | 682.57 | G300E | 7195100 | 56.46 | G300E | 0 | 0
547 | Story18 | C16 | 32 MPa RC Column (30 cm x 30 cm) | Column | 32MPa | Concrete Rectangular | 300 | 300 | 900 | 3100 | 0.28 | 682.57 | G300E | 4799833.33 | 37.66 | G300E | 0 | 0
548 | Story18 | C17 | 32 MPa RC Column (30 cm x 30 cm) | Column | 32MPa | Concrete Rectangular | 300 | 300 | 900 | 3100 | 0.28 | 682.57 | G300E | 5315466.67 | 41.71 | G300E | 0 | 0
549 | Story18 | C18 | 32 MPa RC Column (30 cm x 30 cm) | Column | 32MPa | Concrete Rectangular | 300 | 300 | 900 | 3100 | 0.28 | 682.57 | G300E | 7392466.67 | 58 | G300E | 0 | 0
550 | Story18 | C19 | 32 MPa RC Column (30 cm x 30 cm) | Column | 32MPa | Concrete Rectangular | 300 | 300 | 900 | 3100 | 0.28 | 682.57 | G300E | 7559866.67 | 59.32 | G300E | 0 | 0
551 | Story18 | C2 | 32 MPa RC Column (30 cm x 30 cm) | Column | 32MPa | Concrete Rectangular | 300 | 300 | 900 | 3100 | 0.28 | 682.57 | G300E | 6427333.33 | 50.43 | G300E | 0 | 0
552 | Story18 | C20 | 32 MPa RC Column (30 cm x 30 cm) | Column | 32MPa | Concrete Rectangular | 300 | 300 | 900 | 3100 | 0.28 | 682.57 | G300E | 6809666.67 | 53.43 | G300E | 0 | 0
553 | Story18 | C21 | 32 MPa RC Column (30 cm x 30 cm) | Column | 32MPa | Concrete Rectangular | 300 | 300 | 900 | 3100 | 0.28 | 682.57 | G300E | 6809666.67 | 53.43 | G300E | 0 | 0
554 | Story18 | C22 | 32 MPa RC Column (30 cm x 30 cm) | Column | 32MPa | Concrete Rectangular | 300 | 300 | 900 | 3100 | 0.28 | 682.57 | G300E | 7558833.33 | 59.31 | G300E | 0 | 0
555 | Story18 | C23 | 32 MPa RC Column (30 cm x 30 cm) | Column | 32MPa | Concrete Rectangular | 300 | 300 | 900 | 3100 | 0.28 | 682.57 | G300E | 7390400 | 57.99 | G300E | 0 | 0
556 | Story18 | C24 | 32 MPa RC Column (30 cm x 30 cm) | Column | 32MPa | Concrete Rectangular | 300 | 300 | 900 | 3100 | 0.28 | 682.57 | G300E | 5314433.33 | 41.7 | G300E | 0 | 0
557 | Story18 | C25 | 32 MPa RC Column (30 cm x 30 cm) | Column | 32MPa | Concrete Rectangular | 300 | 300 | 900 | 3100 | 0.28 | 682.57 | G300E | 5084000 | 39.89 | G300E | 0 | 0
558 | Story18 | C26 | 32 MPa RC Column (30 cm x 30 cm) | Column | 32MPa | Concrete Rectangular | 300 | 300 | 900 | 3100 | 0.28 | 682.57 | G300E | 5606866.67 | 43.99 | G300E | 0 | 0
559 | Story18 | C27 | 32 MPa RC Column (30 cm x 30 cm) | Column | 32MPa | Concrete Rectangular | 300 | 300 | 900 | 3100 | 0.28 | 682.57 | G300E | 7209566.67 | 56.57 | G300E | 0 | 0
560 | Story18 | C3 | 32 MPa RC Column (30 cm x 30 cm) | Column | 32MPa | Concrete Rectangular | 300 | 300 | 900 | 3100 | 0.28 | 682.57 | G300E | 7949433.33 | 62.37 | G300E | 0 | 0
561 | Story18 | C30 | 32 MPa RC Column (30 cm x 30 cm) | Column | 32MPa | Concrete Rectangular | 300 | 300 | 900 | 3100 | 0.28 | 682.57 | G300E | 7193033.33 | 56.44 | G300E | 0 | 0
562 | Story18 | C31 | 32 MPa RC Column (30 cm x 30 cm) | Column | 32MPa | Concrete Rectangular | 300 | 300 | 900 | 3100 | 0.28 | 682.57 | G300E | 5597566.67 | 43.92 | G300E | 0 | 0
563 | Story18 | C32 | 32 MPa RC Column (30 cm x 30 cm) | Column | 32MPa | Concrete Rectangular | 300 | 300 | 900 | 3100 | 0.28 | 682.57 | G300E | 5076766.67 | 39.83 | G300E | 0 | 0
564 | Story18 | C33 | 32 MPa RC Column (30 cm x 30 cm) | Column | 32MPa | Concrete Rectangular | 300 | 300 | 900 | 3100 | 0.28 | 682.57 | G300E | 5084000 | 39.89 | G300E | 0 | 0
565 | Story18 | C34 | 32 MPa RC Column (30 cm x 30 cm) | Column | 32MPa | Concrete Rectangular | 300 | 300 | 900 | 3100 | 0.28 | 682.57 | G300E | 5606866.67 | 43.99 | G300E | 0 | 0
566 | Story18 | C35 | 32 MPa RC Column (30 cm x 30 cm) | Column | 32MPa | Concrete Rectangular | 300 | 300 | 900 | 3100 | 0.28 | 682.57 | G300E | 7211633.33 | 56.59 | G300E | 0 | 0
567 | Story18 | C38 | 32 MPa RC Column (30 cm x 30 cm) | Column | 32MPa | Concrete Rectangular | 300 | 300 | 900 | 3100 | 0.28 | 682.57 | G300E | 7213700 | 56.6 | G300E | 0 | 0
568 | Story18 | C39 | 32 MPa RC Column (30 cm x 30 cm) | Column | 32MPa | Concrete Rectangular | 300 | 300 | 900 | 3100 | 0.28 | 682.57 | G300E | 5605833.33 | 43.99 | G300E | 0 | 0
569 | Story18 | C4 | 32 MPa RC Column (30 cm x 30 cm) | Column | 32MPa | Concrete Rectangular | 300 | 300 | 900 | 3100 | 0.28 | 682.57 | G300E | 7998000 | 62.76 | G300E | 0 | 0
570 | Story18 | C40 | 32 MPa RC Column (30 cm x 30 cm) | Column | 32MPa | Concrete Rectangular | 300 | 300 | 900 | 3100 | 0.28 | 682.57 | G300E | 5098466.67 | 40 | G300E | 0 | 0
571 | Story18 | C41 | 32 MPa RC Column (30 cm x 30 cm) | Column | 32MPa | Concrete Rectangular | 300 | 300 | 900 | 3100 | 0.28 | 682.57 | G300E | 5315466.67 | 41.71 | G300E | 0 | 0
572 | Story18 | C42 | 32 MPa RC Column (30 cm x 30 cm) | Column | 32MPa | Concrete Rectangular | 300 | 300 | 900 | 3100 | 0.28 | 682.57 | G300E | 7392466.67 | 58 | G300E | 0 | 0
573 | Story18 | C43 | 32 MPa RC Column (30 cm x 30 cm) | Column | 32MPa | Concrete Rectangular | 300 | 300 | 900 | 3100 | 0.28 | 682.57 | G300E | 7559866.67 | 59.32 | G300E | 0 | 0
574 | Story18 | C44 | 32 MPa RC Column (30 cm x 30 cm) | Column | 32MPa | Concrete Rectangular | 300 | 300 | 900 | 3100 | 0.28 | 682.57 | G300E | 6809666.67 | 53.43 | G300E | 0 | 0
575 | Story18 | C45 | 32 MPa RC Column (30 cm x 30 cm) | Column | 32MPa | Concrete Rectangular | 300 | 300 | 900 | 3100 | 0.28 | 682.57 | G300E | 6805533.33 | 53.4 | G300E | 0 | 0
576 | Story18 | C46 | 32 MPa RC Column (30 cm x 30 cm) | Column | 32MPa | Concrete Rectangular | 300 | 300 | 900 | 3100 | 0.28 | 682.57 | G300E | 7551600 | 59.25 | G300E | 0 | 0
577 | Story18 | C47 | 32 MPa RC Column (30 cm x 30 cm) | Column | 32MPa | Concrete Rectangular | 300 | 300 | 900 | 3100 | 0.28 | 682.57 | G300E | 7396600 | 58.04 | G300E | 0 | 0
578 | Story18 | C48 | 32 MPa RC Column (30 cm x 30 cm) | Column | 32MPa | Concrete Rectangular | 300 | 300 | 900 | 3100 | 0.28 | 682.57 | G300E | 5558300 | 43.61 | G300E | 0 | 0
579 | Story18 | C49 | 32 MPa RC Column (30 cm x 30 cm) | Column | 32MPa | Concrete Rectangular | 300 | 300 | 900 | 3100 | 0.28 | 682.57 | G300E | 4799833.33 | 37.66 | G300E | 0 | 0
580 | Story18 | C5 | 32 MPa RC Column (30 cm x 30 cm) | Column | 32MPa | Concrete Rectangular | 300 | 300 | 900 | 3100 | 0.28 | 682.57 | G300E | 7998000 | 62.76 | G300E | 0 | 0
581 | Story18 | C50 | 32 MPa RC Column (30 cm x 30 cm) | Column | 32MPa | Concrete Rectangular | 300 | 300 | 900 | 3100 | 0.28 | 682.57 | G300E | 7195100 | 56.46 | G300E | 0 | 0
582 | Story18 | C51 | 32 MPa RC Column (30 cm x 30 cm) | Column | 32MPa | Concrete Rectangular | 300 | 300 | 900 | 3100 | 0.28 | 682.57 | G300E | 8662433.33 | 67.97 | G300E | 0 | 0
583 | Story18 | C52 | 32 MPa RC Column (30 cm x 30 cm) | Column | 32MPa | Concrete Rectangular | 300 | 300 | 900 | 3100 | 0.28 | 682.57 | G300E | 8644866.67 | 67.83 | G300E | 0 | 0
584 | Story18 | C53 | 32 MPa RC Column (30 cm x 30 cm) | Column | 32MPa | Concrete Rectangular | 300 | 300 | 900 | 3100 | 0.28 | 682.57 | G300E | 8640733.33 | 67.8 | G300E | 0 | 0
585 | Story18 | C54 | 32 MPa RC Column (30 cm x 30 cm) | Column | 32MPa | Concrete Rectangular | 300 | 300 | 900 | 3100 | 0.28 | 682.57 | G300E | 8654166.67 | 67.9 | G300E | 0 | 0
586 | Story18 | C55 | 32 MPa RC Column (30 cm x 30 cm) | Column | 32MPa | Concrete Rectangular | 300 | 300 | 900 | 3100 | 0.28 | 682.57 | G300E | 7187866.67 | 56.4 | G300E | 0 | 0
587 | Story18 | C56 | 32 MPa RC Column (30 cm x 30 cm) | Column | 32MPa | Concrete Rectangular | 300 | 300 | 900 | 3100 | 0.28 | 682.57 | G300E | 4816366.67 | 37.79 | G300E | 0 | 0
588 | Story18 | C57 | 32 MPa RC Column (30 cm x 30 cm) | Column | 32MPa | Concrete Rectangular | 300 | 300 | 900 | 3100 | 0.28 | 682.57 | G300E | 4505333.33 | 35.35 | G300E | 0 | 0
589 | Story18 | C58 | 32 MPa RC Column (30 cm x 30 cm) | Column | 32MPa | Concrete Rectangular | 300 | 300 | 900 | 3100 | 0.28 | 682.57 | G300E | 6426300 | 50.42 | G300E | 0 | 0
590 | Story18 | C59 | 32 MPa RC Column (30 cm x 30 cm) | Column | 32MPa | Concrete Rectangular | 300 | 300 | 900 | 3100 | 0.28 | 682.57 | G300E | 7947366.67 | 62.36 | G300E | 0 | 0
591 | Story18 | C6 | 32 MPa RC Column (30 cm x 30 cm) | Column | 32MPa | Concrete Rectangular | 300 | 300 | 900 | 3100 | 0.28 | 682.57 | G300E | 7949433.33 | 62.37 | G300E | 0 | 0
592 | Story18 | C60 | 32 MPa RC Column (30 cm x 30 cm) | Column | 32MPa | Concrete Rectangular | 300 | 300 | 900 | 3100 | 0.28 | 682.57 | G300E | 7996966.67 | 62.75 | G300E | 0 | 0
593 | Story18 | C61 | 32 MPa RC Column (30 cm x 30 cm) | Column | 32MPa | Concrete Rectangular | 300 | 300 | 900 | 3100 | 0.28 | 682.57 | G300E | 7996966.67 | 62.75 | G300E | 0 | 0
594 | Story18 | C62 | 32 MPa RC Column (30 cm x 30 cm) | Column | 32MPa | Concrete Rectangular | 300 | 300 | 900 | 3100 | 0.28 | 682.57 | G300E | 7947366.67 | 62.36 | G300E | 0 | 0
595 | Story18 | C63 | 32 MPa RC Column (30 cm x 30 cm) | Column | 32MPa | Concrete Rectangular | 300 | 300 | 900 | 3100 | 0.28 | 682.57 | G300E | 6425266.67 | 50.42 | G300E | 0 | 0
596 | Story18 | C64 | 32 MPa RC Column (30 cm x 30 cm) | Column | 32MPa | Concrete Rectangular | 300 | 300 | 900 | 3100 | 0.28 | 682.57 | G300E | 4504300 | 35.34 | G300E | 0 | 0
597 | Story18 | C7 | 32 MPa RC Column (30 cm x 30 cm) | Column | 32MPa | Concrete Rectangular | 300 | 300 | 900 | 3100 | 0.28 | 682.57 | G300E | 6426300 | 50.42 | G300E | 0 | 0
598 | Story18 | C8 | 32 MPa RC Column (30 cm x 30 cm) | Column | 32MPa | Concrete Rectangular | 300 | 300 | 900 | 3100 | 0.28 | 682.57 | G300E | 4505333.33 | 35.35 | G300E | 0 | 0
599 | Story18 | C9 | 32 MPa RC Column (30 cm x 30 cm) | Column | 32MPa | Concrete Rectangular | 300 | 300 | 900 | 3100 | 0.28 | 682.57 | G300E | 4799833.33 | 37.66 | G300E | 0 | 0
600 | Story19 | C1 | 32 MPa RC Column (27.5 cm x 27.5 cm) | Column | 32MPa | Concrete Rectangular | 275 | 275 | 756.3 | 3100 | 0.23 | 573.55 | G300E | 7871933.33 | 61.77 | G300E | 0 | 0
601 | Story19 | C10 | 32 MPa RC Column (27.5 cm x 27.5 cm) | Column | 32MPa | Concrete Rectangular | 275 | 275 | 756.3 | 3100 | 0.23 | 573.55 | G300E | 6067733.33 | 47.61 | G300E | 0 | 0
602 | Story19 | C11 | 32 MPa RC Column (27.5 cm x 27.5 cm) | Column | 32MPa | Concrete Rectangular | 275 | 275 | 756.3 | 3100 | 0.23 | 573.55 | G300E | 6732166.67 | 52.82 | G300E | 0 | 0
603 | Story19 | C12 | 32 MPa RC Column (27.5 cm x 27.5 cm) | Column | 32MPa | Concrete Rectangular | 275 | 275 | 756.3 | 3100 | 0.23 | 573.55 | G300E | 6710466.67 | 52.65 | G300E | 0 | 0
604 | Story19 | C13 | 32 MPa RC Column (27.5 cm x 27.5 cm) | Column | 32MPa | Concrete Rectangular | 275 | 275 | 756.3 | 3100 | 0.23 | 573.55 | G300E | 6710466.67 | 52.65 | G300E | 0 | 0
605 | Story19 | C14 | 32 MPa RC Column (27.5 cm x 27.5 cm) | Column | 32MPa | Concrete Rectangular | 275 | 275 | 756.3 | 3100 | 0.23 | 573.55 | G300E | 6732166.67 | 52.82 | G300E | 0 | 0
606 | Story19 | C15 | 32 MPa RC Column (27.5 cm x 27.5 cm) | Column | 32MPa | Concrete Rectangular | 275 | 275 | 756.3 | 3100 | 0.23 | 573.55 | G300E | 6067733.33 | 47.61 | G300E | 0 | 0
607 | Story19 | C16 | 32 MPa RC Column (27.5 cm x 27.5 cm) | Column | 32MPa | Concrete Rectangular | 275 | 275 | 756.3 | 3100 | 0.23 | 573.55 | G300E | 6731133.33 | 52.81 | G300E | 0 | 0
608 | Story19 | C17 | 32 MPa RC Column (27.5 cm x 27.5 cm) | Column | 32MPa | Concrete Rectangular | 275 | 275 | 756.3 | 3100 | 0.23 | 573.55 | G300E | 7318066.67 | 57.42 | G300E | 0 | 0
609 | Story19 | C18 | 32 MPa RC Column (27.5 cm x 27.5 cm) | Column | 32MPa | Concrete Rectangular | 275 | 275 | 756.3 | 3100 | 0.23 | 573.55 | G300E | 6143166.67 | 48.2 | G300E | 0 | 0
610 | Story19 | C19 | 32 MPa RC Column (27.5 cm x 27.5 cm) | Column | 32MPa | Concrete Rectangular | 275 | 275 | 756.3 | 3100 | 0.23 | 573.55 | G300E | 6162800 | 48.36 | G300E | 0 | 0
611 | Story19 | C2 | 32 MPa RC Column (27.5 cm x 27.5 cm) | Column | 32MPa | Concrete Rectangular | 275 | 275 | 756.3 | 3100 | 0.23 | 573.55 | G300E | 9685433.33 | 76 | G300E | 0 | 0
612 | Story19 | C20 | 32 MPa RC Column (27.5 cm x 27.5 cm) | Column | 32MPa | Concrete Rectangular | 275 | 275 | 756.3 | 3100 | 0.23 | 573.55 | G300E | 6706333.33 | 52.62 | G300E | 0 | 0
613 | Story19 | C21 | 32 MPa RC Column (27.5 cm x 27.5 cm) | Column | 32MPa | Concrete Rectangular | 275 | 275 | 756.3 | 3100 | 0.23 | 573.55 | G300E | 6706333.33 | 52.62 | G300E | 0 | 0
614 | Story19 | C22 | 32 MPa RC Column (27.5 cm x 27.5 cm) | Column | 32MPa | Concrete Rectangular | 275 | 275 | 756.3 | 3100 | 0.23 | 573.55 | G300E | 6161766.67 | 48.35 | G300E | 0 | 0
615 | Story19 | C23 | 32 MPa RC Column (27.5 cm x 27.5 cm) | Column | 32MPa | Concrete Rectangular | 275 | 275 | 756.3 | 3100 | 0.23 | 573.55 | G300E | 6142133.33 | 48.19 | G300E | 0 | 0
616 | Story19 | C24 | 32 MPa RC Column (27.5 cm x 27.5 cm) | Column | 32MPa | Concrete Rectangular | 275 | 275 | 756.3 | 3100 | 0.23 | 573.55 | G300E | 7317033.33 | 57.41 | G300E | 0 | 0
617 | Story19 | C25 | 32 MPa RC Column (27.5 cm x 27.5 cm) | Column | 32MPa | Concrete Rectangular | 275 | 275 | 756.3 | 3100 | 0.23 | 573.55 | G300E | 6958466.67 | 54.6 | G300E | 0 | 0
618 | Story19 | C26 | 32 MPa RC Column (27.5 cm x 27.5 cm) | Column | 32MPa | Concrete Rectangular | 275 | 275 | 756.3 | 3100 | 0.23 | 573.55 | G300E | 4288333.33 | 33.65 | G300E | 0 | 0
619 | Story19 | C27 | 32 MPa RC Column (27.5 cm x 27.5 cm) | Column | 32MPa | Concrete Rectangular | 275 | 275 | 756.3 | 3100 | 0.23 | 573.55 | G300E | 10667100 | 83.7 | G300E | 0 | 0
620 | Story19 | C3 | 32 MPa RC Column (27.5 cm x 27.5 cm) | Column | 32MPa | Concrete Rectangular | 275 | 275 | 756.3 | 3100 | 0.23 | 573.55 | G300E | 10859300 | 85.21 | G300E | 0 | 0
621 | Story19 | C30 | 32 MPa RC Column (27.5 cm x 27.5 cm) | Column | 32MPa | Concrete Rectangular | 275 | 275 | 756.3 | 3100 | 0.23 | 573.55 | G300E | 10646433.33 | 83.54 | G300E | 0 | 0
622 | Story19 | C31 | 32 MPa RC Column (27.5 cm x 27.5 cm) | Column | 32MPa | Concrete Rectangular | 275 | 275 | 756.3 | 3100 | 0.23 | 573.55 | G300E | 4285233.33 | 33.62 | G300E | 0 | 0
623 | Story19 | C32 | 32 MPa RC Column (27.5 cm x 27.5 cm) | Column | 32MPa | Concrete Rectangular | 275 | 275 | 756.3 | 3100 | 0.23 | 573.55 | G300E | 6951233.33 | 54.54 | G300E | 0 | 0
624 | Story19 | C33 | 32 MPa RC Column (27.5 cm x 27.5 cm) | Column | 32MPa | Concrete Rectangular | 275 | 275 | 756.3 | 3100 | 0.23 | 573.55 | G300E | 6959500 | 54.61 | G300E | 0 | 0
625 | Story19 | C34 | 32 MPa RC Column (27.5 cm x 27.5 cm) | Column | 32MPa | Concrete Rectangular | 275 | 275 | 756.3 | 3100 | 0.23 | 573.55 | G300E | 4288333.33 | 33.65 | G300E | 0 | 0
626 | Story19 | C35 | 32 MPa RC Column (27.5 cm x 27.5 cm) | Column | 32MPa | Concrete Rectangular | 275 | 275 | 756.3 | 3100 | 0.23 | 573.55 | G300E | 10669166.67 | 83.71 | G300E | 0 | 0
627 | Story19 | C38 | 32 MPa RC Column (27.5 cm x 27.5 cm) | Column | 32MPa | Concrete Rectangular | 275 | 275 | 756.3 | 3100 | 0.23 | 573.55 | G300E | 10680533.33 | 83.8 | G300E | 0 | 0
628 | Story19 | C39 | 32 MPa RC Column (27.5 cm x 27.5 cm) | Column | 32MPa | Concrete Rectangular | 275 | 275 | 756.3 | 3100 | 0.23 | 573.55 | G300E | 4287300 | 33.64 | G300E | 0 | 0
629 | Story19 | C4 | 32 MPa RC Column (27.5 cm x 27.5 cm) | Column | 32MPa | Concrete Rectangular | 275 | 275 | 756.3 | 3100 | 0.23 | 573.55 | G300E | 10921300 | 85.69 | G300E | 0 | 0
630 | Story19 | C40 | 32 MPa RC Column (27.5 cm x 27.5 cm) | Column | 32MPa | Concrete Rectangular | 275 | 275 | 756.3 | 3100 | 0.23 | 573.55 | G300E | 6986366.67 | 54.82 | G300E | 0 | 0
631 | Story19 | C41 | 32 MPa RC Column (27.5 cm x 27.5 cm) | Column | 32MPa | Concrete Rectangular | 275 | 275 | 756.3 | 3100 | 0.23 | 573.55 | G300E | 7319100 | 57.43 | G300E | 0 | 0
632 | Story19 | C42 | 32 MPa RC Column (27.5 cm x 27.5 cm) | Column | 32MPa | Concrete Rectangular | 275 | 275 | 756.3 | 3100 | 0.23 | 573.55 | G300E | 6144200 | 48.21 | G300E | 0 | 0
633 | Story19 | C43 | 32 MPa RC Column (27.5 cm x 27.5 cm) | Column | 32MPa | Concrete Rectangular | 275 | 275 | 756.3 | 3100 | 0.23 | 573.55 | G300E | 6162800 | 48.36 | G300E | 0 | 0
634 | Story19 | C44 | 32 MPa RC Column (27.5 cm x 27.5 cm) | Column | 32MPa | Concrete Rectangular | 275 | 275 | 756.3 | 3100 | 0.23 | 573.55 | G300E | 6706333.33 | 52.62 | G300E | 0 | 0
635 | Story19 | C45 | 32 MPa RC Column (27.5 cm x 27.5 cm) | Column | 32MPa | Concrete Rectangular | 275 | 275 | 756.3 | 3100 | 0.23 | 573.55 | G300E | 6704266.67 | 52.6 | G300E | 0 | 0
636 | Story19 | C46 | 32 MPa RC Column (27.5 cm x 27.5 cm) | Column | 32MPa | Concrete Rectangular | 275 | 275 | 756.3 | 3100 | 0.23 | 573.55 | G300E | 6157633.33 | 48.32 | G300E | 0 | 0
637 | Story19 | C47 | 32 MPa RC Column (27.5 cm x 27.5 cm) | Column | 32MPa | Concrete Rectangular | 275 | 275 | 756.3 | 3100 | 0.23 | 573.55 | G300E | 6140066.67 | 48.18 | G300E | 0 | 0
638 | Story19 | C48 | 32 MPa RC Column (27.5 cm x 27.5 cm) | Column | 32MPa | Concrete Rectangular | 275 | 275 | 756.3 | 3100 | 0.23 | 573.55 | G300E | 7627033.33 | 59.84 | G300E | 0 | 0
639 | Story19 | C49 | 32 MPa RC Column (27.5 cm x 27.5 cm) | Column | 32MPa | Concrete Rectangular | 275 | 275 | 756.3 | 3100 | 0.23 | 573.55 | G300E | 6733200 | 52.83 | G300E | 0 | 0
640 | Story19 | C5 | 32 MPa RC Column (27.5 cm x 27.5 cm) | Column | 32MPa | Concrete Rectangular | 275 | 275 | 756.3 | 3100 | 0.23 | 573.55 | G300E | 10921300 | 85.69 | G300E | 0 | 0
641 | Story19 | C50 | 32 MPa RC Column (27.5 cm x 27.5 cm) | Column | 32MPa | Concrete Rectangular | 275 | 275 | 756.3 | 3100 | 0.23 | 573.55 | G300E | 6067733.33 | 47.61 | G300E | 0 | 0
642 | Story19 | C51 | 32 MPa RC Column (27.5 cm x 27.5 cm) | Column | 32MPa | Concrete Rectangular | 275 | 275 | 756.3 | 3100 | 0.23 | 573.55 | G300E | 6732166.67 | 52.82 | G300E | 0 | 0
643 | Story19 | C52 | 32 MPa RC Column (27.5 cm x 27.5 cm) | Column | 32MPa | Concrete Rectangular | 275 | 275 | 756.3 | 3100 | 0.23 | 573.55 | G300E | 6709433.33 | 52.64 | G300E | 0 | 0
644 | Story19 | C53 | 32 MPa RC Column (27.5 cm x 27.5 cm) | Column | 32MPa | Concrete Rectangular | 275 | 275 | 756.3 | 3100 | 0.23 | 573.55 | G300E | 6708400 | 52.64 | G300E | 0 | 0
645 | Story19 | C54 | 32 MPa RC Column (27.5 cm x 27.5 cm) | Column | 32MPa | Concrete Rectangular | 275 | 275 | 756.3 | 3100 | 0.23 | 573.55 | G300E | 6728033.33 | 52.79 | G300E | 0 | 0
646 | Story19 | C55 | 32 MPa RC Column (27.5 cm x 27.5 cm) | Column | 32MPa | Concrete Rectangular | 275 | 275 | 756.3 | 3100 | 0.23 | 573.55 | G300E | 6061533.33 | 47.56 | G300E | 0 | 0
647 | Story19 | C56 | 32 MPa RC Column (27.5 cm x 27.5 cm) | Column | 32MPa | Concrete Rectangular | 275 | 275 | 756.3 | 3100 | 0.23 | 573.55 | G300E | 6761100 | 53.05 | G300E | 0 | 0
648 | Story19 | C57 | 32 MPa RC Column (27.5 cm x 27.5 cm) | Column | 32MPa | Concrete Rectangular | 275 | 275 | 756.3 | 3100 | 0.23 | 573.55 | G300E | 7871933.33 | 61.77 | G300E | 0 | 0
649 | Story19 | C58 | 32 MPa RC Column (27.5 cm x 27.5 cm) | Column | 32MPa | Concrete Rectangular | 275 | 275 | 756.3 | 3100 | 0.23 | 573.55 | G300E | 9684400 | 75.99 | G300E | 0 | 0
650 | Story19 | C59 | 32 MPa RC Column (27.5 cm x 27.5 cm) | Column | 32MPa | Concrete Rectangular | 275 | 275 | 756.3 | 3100 | 0.23 | 573.55 | G300E | 10857233.33 | 85.19 | G300E | 0 | 0
651 | Story19 | C6 | 32 MPa RC Column (27.5 cm x 27.5 cm) | Column | 32MPa | Concrete Rectangular | 275 | 275 | 756.3 | 3100 | 0.23 | 573.55 | G300E | 10859300 | 85.21 | G300E | 0 | 0
652 | Story19 | C60 | 32 MPa RC Column (27.5 cm x 27.5 cm) | Column | 32MPa | Concrete Rectangular | 275 | 275 | 756.3 | 3100 | 0.23 | 573.55 | G300E | 10920266.67 | 85.68 | G300E | 0 | 0
653 | Story19 | C61 | 32 MPa RC Column (27.5 cm x 27.5 cm) | Column | 32MPa | Concrete Rectangular | 275 | 275 | 756.3 | 3100 | 0.23 | 573.55 | G300E | 10919233.33 | 85.68 | G300E | 0 | 0
654 | Story19 | C62 | 32 MPa RC Column (27.5 cm x 27.5 cm) | Column | 32MPa | Concrete Rectangular | 275 | 275 | 756.3 | 3100 | 0.23 | 573.55 | G300E | 10856200 | 85.18 | G300E | 0 | 0
655 | Story19 | C63 | 32 MPa RC Column (27.5 cm x 27.5 cm) | Column | 32MPa | Concrete Rectangular | 275 | 275 | 756.3 | 3100 | 0.23 | 573.55 | G300E | 9683366.67 | 75.98 | G300E | 0 | 0
656 | Story19 | C64 | 32 MPa RC Column (27.5 cm x 27.5 cm) | Column | 32MPa | Concrete Rectangular | 275 | 275 | 756.3 | 3100 | 0.23 | 573.55 | G300E | 7869866.67 | 61.75 | G300E | 0 | 0
657 | Story19 | C7 | 32 MPa RC Column (27.5 cm x 27.5 cm) | Column | 32MPa | Concrete Rectangular | 275 | 275 | 756.3 | 3100 | 0.23 | 573.55 | G300E | 9685433.33 | 76 | G300E | 0 | 0
658 | Story19 | C8 | 32 MPa RC Column (27.5 cm x 27.5 cm) | Column | 32MPa | Concrete Rectangular | 275 | 275 | 756.3 | 3100 | 0.23 | 573.55 | G300E | 7871933.33 | 61.77 | G300E | 0 | 0
659 | Story19 | C9 | 32 MPa RC Column (27.5 cm x 27.5 cm) | Column | 32MPa | Concrete Rectangular | 275 | 275 | 756.3 | 3100 | 0.23 | 573.55 | G300E | 6731133.33 | 52.81 | G300E | 0 | 0
660 | Story2 | C1 | 32 MPa RC Column (60 cm x 60 cm) | Column | 32MPa | Concrete Rectangular | 600 | 600 | 3600 | 3200 | 1.15 | 2818.35 | G300E | 11520000 | 90.39 | G300E | 0 | 0
661 | Story2 | C10 | 32 MPa RC Column (60 cm x 60 cm) | Column | 32MPa | Concrete Rectangular | 600 | 600 | 3600 | 3200 | 1.15 | 2818.35 | G300E | 61219200 | 480.35 | G300E | 0 | 0
662 | Story2 | C11 | 32 MPa RC Column (60 cm x 60 cm) | Column | 32MPa | Concrete Rectangular | 600 | 600 | 3600 | 3200 | 1.15 | 2818.35 | G300E | 69509333.33 | 545.4 | G300E | 0 | 0
663 | Story2 | C12 | 32 MPa RC Column (60 cm x 60 cm) | Column | 32MPa | Concrete Rectangular | 600 | 600 | 3600 | 3200 | 1.15 | 2818.35 | G300E | 69659733.33 | 546.58 | G300E | 0 | 0
664 | Story2 | C13 | 32 MPa RC Column (60 cm x 60 cm) | Column | 32MPa | Concrete Rectangular | 600 | 600 | 3600 | 3200 | 1.15 | 2818.35 | G300E | 69659733.33 | 546.58 | G300E | 0 | 0
665 | Story2 | C14 | 32 MPa RC Column (60 cm x 60 cm) | Column | 32MPa | Concrete Rectangular | 600 | 600 | 3600 | 3200 | 1.15 | 2818.35 | G300E | 69509333.33 | 545.4 | G300E | 0 | 0
666 | Story2 | C15 | 32 MPa RC Column (60 cm x 60 cm) | Column | 32MPa | Concrete Rectangular | 600 | 600 | 3600 | 3200 | 1.15 | 2818.35 | G300E | 61219200 | 480.35 | G300E | 0 | 0
667 | Story2 | C16 | 32 MPa RC Column (60 cm x 60 cm) | Column | 32MPa | Concrete Rectangular | 600 | 600 | 3600 | 3200 | 1.15 | 2818.35 | G300E | 11520000 | 90.39 | G300E | 0 | 0
668 | Story2 | C17 | 32 MPa RC Column (60 cm x 60 cm) | Column | 32MPa | Concrete Rectangular | 600 | 600 | 3600 | 3200 | 1.15 | 2818.35 | G300E | 11520000 | 90.39 | G300E | 0 | 0
669 | Story2 | C18 | 32 MPa RC Column (60 cm x 60 cm) | Column | 32MPa | Concrete Rectangular | 600 | 600 | 3600 | 3200 | 1.15 | 2818.35 | G300E | 63490133.33 | 498.17 | G300E | 0 | 0
670 | Story2 | C19 | 32 MPa RC Column (60 cm x 60 cm) | Column | 32MPa | Concrete Rectangular | 600 | 600 | 3600 | 3200 | 1.15 | 2818.35 | G300E | 65265066.67 | 512.09 | G300E | 0 | 0
671 | Story2 | C2 | 32 MPa RC Column (60 cm x 60 cm) | Column | 32MPa | Concrete Rectangular | 600 | 600 | 3600 | 3200 | 1.15 | 2818.35 | G300E | 11520000 | 90.39 | G300E | 0 | 0
672 | Story2 | C20 | 32 MPa RC Column (60 cm x 60 cm) | Column | 32MPa | Concrete Rectangular | 600 | 600 | 3600 | 3200 | 1.15 | 2818.35 | G300E | 54613333.33 | 428.52 | G300E | 0 | 0
673 | Story2 | C21 | 32 MPa RC Column (60 cm x 60 cm) | Column | 32MPa | Concrete Rectangular | 600 | 600 | 3600 | 3200 | 1.15 | 2818.35 | G300E | 54610133.33 | 428.49 | G300E | 0 | 0
674 | Story2 | C22 | 32 MPa RC Column (60 cm x 60 cm) | Column | 32MPa | Concrete Rectangular | 600 | 600 | 3600 | 3200 | 1.15 | 2818.35 | G300E | 65259733.33 | 512.05 | G300E | 0 | 0
675 | Story2 | C23 | 32 MPa RC Column (60 cm x 60 cm) | Column | 32MPa | Concrete Rectangular | 600 | 600 | 3600 | 3200 | 1.15 | 2818.35 | G300E | 63428266.67 | 497.68 | G300E | 0 | 0
676 | Story2 | C24 | 32 MPa RC Column (60 cm x 60 cm) | Column | 32MPa | Concrete Rectangular | 600 | 600 | 3600 | 3200 | 1.15 | 2818.35 | G300E | 11520000 | 90.39 | G300E | 0 | 0
677 | Story2 | C25 | 32 MPa RC Column (60 cm x 60 cm) | Column | 32MPa | Concrete Rectangular | 600 | 600 | 3600 | 3200 | 1.15 | 2818.35 | G300E | 11520000 | 90.39 | G300E | 0 | 0
678 | Story2 | C26 | 32 MPa RC Column (60 cm x 60 cm) | Column | 32MPa | Concrete Rectangular | 600 | 600 | 3600 | 3200 | 1.15 | 2818.35 | G300E | 57316266.67 | 449.72 | G300E | 0 | 0
679 | Story2 | C27 | 32 MPa RC Column (60 cm x 60 cm) | Column | 32MPa | Concrete Rectangular | 600 | 600 | 3600 | 3200 | 1.15 | 2818.35 | G300E | 28870400 | 226.53 | G300E | 0 | 0
680 | Story2 | C3 | 32 MPa RC Column (60 cm x 60 cm) | Column | 32MPa | Concrete Rectangular | 600 | 600 | 3600 | 3200 | 1.15 | 2818.35 | G300E | 11520000 | 90.39 | G300E | 0 | 0
681 | Story2 | C30 | 32 MPa RC Column (60 cm x 60 cm) | Column | 32MPa | Concrete Rectangular | 600 | 600 | 3600 | 3200 | 1.15 | 2818.35 | G300E | 28818133.33 | 226.12 | G300E | 0 | 0
682 | Story2 | C31 | 32 MPa RC Column (60 cm x 60 cm) | Column | 32MPa | Concrete Rectangular | 600 | 600 | 3600 | 3200 | 1.15 | 2818.35 | G300E | 57261866.67 | 449.3 | G300E | 0 | 0
683 | Story2 | C32 | 32 MPa RC Column (60 cm x 60 cm) | Column | 32MPa | Concrete Rectangular | 600 | 600 | 3600 | 3200 | 1.15 | 2818.35 | G300E | 11520000 | 90.39 | G300E | 0 | 0
684 | Story2 | C33 | 32 MPa RC Column (60 cm x 60 cm) | Column | 32MPa | Concrete Rectangular | 600 | 600 | 3600 | 3200 | 1.15 | 2818.35 | G300E | 11520000 | 90.39 | G300E | 0 | 0
685 | Story2 | C34 | 32 MPa RC Column (60 cm x 60 cm) | Column | 32MPa | Concrete Rectangular | 600 | 600 | 3600 | 3200 | 1.15 | 2818.35 | G300E | 57315200 | 449.72 | G300E | 0 | 0
686 | Story2 | C35 | 32 MPa RC Column (60 cm x 60 cm) | Column | 32MPa | Concrete Rectangular | 600 | 600 | 3600 | 3200 | 1.15 | 2818.35 | G300E | 28867200 | 226.5 | G300E | 0 | 0
687 | Story2 | C38 | 32 MPa RC Column (60 cm x 60 cm) | Column | 32MPa | Concrete Rectangular | 600 | 600 | 3600 | 3200 | 1.15 | 2818.35 | G300E | 29008000 | 227.61 | G300E | 0 | 0
688 | Story2 | C39 | 32 MPa RC Column (60 cm x 60 cm) | Column | 32MPa | Concrete Rectangular | 600 | 600 | 3600 | 3200 | 1.15 | 2818.35 | G300E | 57206400 | 448.86 | G300E | 0 | 0
689 | Story2 | C4 | 32 MPa RC Column (60 cm x 60 cm) | Column | 32MPa | Concrete Rectangular | 600 | 600 | 3600 | 3200 | 1.15 | 2818.35 | G300E | 11520000 | 90.39 | G300E | 0 | 0
690 | Story2 | C40 | 32 MPa RC Column (60 cm x 60 cm) | Column | 32MPa | Concrete Rectangular | 600 | 600 | 3600 | 3200 | 1.15 | 2818.35 | G300E | 11520000 | 90.39 | G300E | 0 | 0
691 | Story2 | C41 | 32 MPa RC Column (60 cm x 60 cm) | Column | 32MPa | Concrete Rectangular | 600 | 600 | 3600 | 3200 | 1.15 | 2818.35 | G300E | 11520000 | 90.39 | G300E | 0 | 0
692 | Story2 | C42 | 32 MPa RC Column (60 cm x 60 cm) | Column | 32MPa | Concrete Rectangular | 600 | 600 | 3600 | 3200 | 1.15 | 2818.35 | G300E | 63188266.67 | 495.8 | G300E | 0 | 0
693 | Story2 | C43 | 32 MPa RC Column (60 cm x 60 cm) | Column | 32MPa | Concrete Rectangular | 600 | 600 | 3600 | 3200 | 1.15 | 2818.35 | G300E | 65265066.67 | 512.09 | G300E | 0 | 0
694 | Story2 | C44 | 32 MPa RC Column (60 cm x 60 cm) | Column | 32MPa | Concrete Rectangular | 600 | 600 | 3600 | 3200 | 1.15 | 2818.35 | G300E | 54603733.33 | 428.44 | G300E | 0 | 0
695 | Story2 | C45 | 32 MPa RC Column (60 cm x 60 cm) | Column | 32MPa | Concrete Rectangular | 600 | 600 | 3600 | 3200 | 1.15 | 2818.35 | G300E | 54571733.33 | 428.19 | G300E | 0 | 0
696 | Story2 | C46 | 32 MPa RC Column (60 cm x 60 cm) | Column | 32MPa | Concrete Rectangular | 600 | 600 | 3600 | 3200 | 1.15 | 2818.35 | G300E | 65175466.67 | 511.39 | G300E | 0 | 0
697 | Story2 | C47 | 32 MPa RC Column (60 cm x 60 cm) | Column | 32MPa | Concrete Rectangular | 600 | 600 | 3600 | 3200 | 1.15 | 2818.35 | G300E | 62241066.67 | 488.37 | G300E | 0 | 0
698 | Story2 | C48 | 32 MPa RC Column (60 cm x 60 cm) | Column | 32MPa | Concrete Rectangular | 600 | 600 | 3600 | 3200 | 1.15 | 2818.35 | G300E | 11520000 | 90.39 | G300E | 0 | 0
699 | Story2 | C49 | 32 MPa RC Column (60 cm x 60 cm) | Column | 32MPa | Concrete Rectangular | 600 | 600 | 3600 | 3200 | 1.15 | 2818.35 | G300E | 11520000 | 90.39 | G300E | 0 | 0
700 | Story2 | C5 | 32 MPa RC Column (60 cm x 60 cm) | Column | 32MPa | Concrete Rectangular | 600 | 600 | 3600 | 3200 | 1.15 | 2818.35 | G300E | 11520000 | 90.39 | G300E | 0 | 0
701 | Story2 | C50 | 32 MPa RC Column (60 cm x 60 cm) | Column | 32MPa | Concrete Rectangular | 600 | 600 | 3600 | 3200 | 1.15 | 2818.35 | G300E | 61219200 | 480.35 | G300E | 0 | 0
702 | Story2 | C51 | 32 MPa RC Column (60 cm x 60 cm) | Column | 32MPa | Concrete Rectangular | 600 | 600 | 3600 | 3200 | 1.15 | 2818.35 | G300E | 69509333.33 | 545.4 | G300E | 0 | 0
703 | Story2 | C52 | 32 MPa RC Column (60 cm x 60 cm) | Column | 32MPa | Concrete Rectangular | 600 | 600 | 3600 | 3200 | 1.15 | 2818.35 | G300E | 69658666.67 | 546.57 | G300E | 0 | 0
704 | Story2 | C53 | 32 MPa RC Column (60 cm x 60 cm) | Column | 32MPa | Concrete Rectangular | 600 | 600 | 3600 | 3200 | 1.15 | 2818.35 | G300E | 69648000 | 546.48 | G300E | 0 | 0
705 | Story2 | C54 | 32 MPa RC Column (60 cm x 60 cm) | Column | 32MPa | Concrete Rectangular | 600 | 600 | 3600 | 3200 | 1.15 | 2818.35 | G300E | 69477333.33 | 545.14 | G300E | 0 | 0
706 | Story2 | C55 | 32 MPa RC Column (60 cm x 60 cm) | Column | 32MPa | Concrete Rectangular | 600 | 600 | 3600 | 3200 | 1.15 | 2818.35 | G300E | 63141333.33 | 495.43 | G300E | 0 | 0
707 | Story2 | C56 | 32 MPa RC Column (60 cm x 60 cm) | Column | 32MPa | Concrete Rectangular | 600 | 600 | 3600 | 3200 | 1.15 | 2818.35 | G300E | 11520000 | 90.39 | G300E | 0 | 0
708 | Story2 | C57 | 32 MPa RC Column (60 cm x 60 cm) | Column | 32MPa | Concrete Rectangular | 600 | 600 | 3600 | 3200 | 1.15 | 2818.35 | G300E | 11520000 | 90.39 | G300E | 0 | 0
709 | Story2 | C58 | 32 MPa RC Column (60 cm x 60 cm) | Column | 32MPa | Concrete Rectangular | 600 | 600 | 3600 | 3200 | 1.15 | 2818.35 | G300E | 11520000 | 90.39 | G300E | 0 | 0
710 | Story2 | C59 | 32 MPa RC Column (60 cm x 60 cm) | Column | 32MPa | Concrete Rectangular | 600 | 600 | 3600 | 3200 | 1.15 | 2818.35 | G300E | 11520000 | 90.39 | G300E | 0 | 0
711 | Story2 | C6 | 32 MPa RC Column (60 cm x 60 cm) | Column | 32MPa | Concrete Rectangular | 600 | 600 | 3600 | 3200 | 1.15 | 2818.35 | G300E | 11520000 | 90.39 | G300E | 0 | 0
712 | Story2 | C60 | 32 MPa RC Column (60 cm x 60 cm) | Column | 32MPa | Concrete Rectangular | 600 | 600 | 3600 | 3200 | 1.15 | 2818.35 | G300E | 11520000 | 90.39 | G300E | 0 | 0
713 | Story2 | C61 | 32 MPa RC Column (60 cm x 60 cm) | Column | 32MPa | Concrete Rectangular | 600 | 600 | 3600 | 3200 | 1.15 | 2818.35 | G300E | 11520000 | 90.39 | G300E | 0 | 0
714 | Story2 | C62 | 32 MPa RC Column (60 cm x 60 cm) | Column | 32MPa | Concrete Rectangular | 600 | 600 | 3600 | 3200 | 1.15 | 2818.35 | G300E | 11520000 | 90.39 | G300E | 0 | 0
715 | Story2 | C63 | 32 MPa RC Column (60 cm x 60 cm) | Column | 32MPa | Concrete Rectangular | 600 | 600 | 3600 | 3200 | 1.15 | 2818.35 | G300E | 11520000 | 90.39 | G300E | 0 | 0
716 | Story2 | C64 | 32 MPa RC Column (60 cm x 60 cm) | Column | 32MPa | Concrete Rectangular | 600 | 600 | 3600 | 3200 | 1.15 | 2818.35 | G300E | 11520000 | 90.39 | G300E | 0 | 0
717 | Story2 | C7 | 32 MPa RC Column (60 cm x 60 cm) | Column | 32MPa | Concrete Rectangular | 600 | 600 | 3600 | 3200 | 1.15 | 2818.35 | G300E | 11520000 | 90.39 | G300E | 0 | 0
718 | Story2 | C8 | 32 MPa RC Column (60 cm x 60 cm) | Column | 32MPa | Concrete Rectangular | 600 | 600 | 3600 | 3200 | 1.15 | 2818.35 | G300E | 11520000 | 90.39 | G300E | 0 | 0
719 | Story2 | C9 | 32 MPa RC Column (60 cm x 60 cm) | Column | 32MPa | Concrete Rectangular | 600 | 600 | 3600 | 3200 | 1.15 | 2818.35 | G300E | 11520000 | 90.39 | G300E | 0 | 0
720 | Story20 | C1 | 32 MPa RC Column (27.5 cm x 27.5 cm) | Column | 32MPa | Concrete Rectangular | 275 | 275 | 756.3 | 3100 | 0.23 | 573.55 | G300E | 6660866.67 | 52.26 | G300E | 0 | 0
721 | Story20 | C10 | 32 MPa RC Column (27.5 cm x 27.5 cm) | Column | 32MPa | Concrete Rectangular | 275 | 275 | 756.3 | 3100 | 0.23 | 573.55 | G300E | 2343600 | 18.39 | G300E | 0 | 0
722 | Story20 | C11 | 32 MPa RC Column (27.5 cm x 27.5 cm) | Column | 32MPa | Concrete Rectangular | 275 | 275 | 756.3 | 3100 | 0.23 | 573.55 | G300E | 2343600 | 18.39 | G300E | 0 | 0
723 | Story20 | C12 | 32 MPa RC Column (27.5 cm x 27.5 cm) | Column | 32MPa | Concrete Rectangular | 275 | 275 | 756.3 | 3100 | 0.23 | 573.55 | G300E | 2343600 | 18.39 | G300E | 0 | 0
724 | Story20 | C13 | 32 MPa RC Column (27.5 cm x 27.5 cm) | Column | 32MPa | Concrete Rectangular | 275 | 275 | 756.3 | 3100 | 0.23 | 573.55 | G300E | 2343600 | 18.39 | G300E | 0 | 0
725 | Story20 | C14 | 32 MPa RC Column (27.5 cm x 27.5 cm) | Column | 32MPa | Concrete Rectangular | 275 | 275 | 756.3 | 3100 | 0.23 | 573.55 | G300E | 2343600 | 18.39 | G300E | 0 | 0
726 | Story20 | C15 | 32 MPa RC Column (27.5 cm x 27.5 cm) | Column | 32MPa | Concrete Rectangular | 275 | 275 | 756.3 | 3100 | 0.23 | 573.55 | G300E | 2343600 | 18.39 | G300E | 0 | 0
727 | Story20 | C16 | 32 MPa RC Column (27.5 cm x 27.5 cm) | Column | 32MPa | Concrete Rectangular | 275 | 275 | 756.3 | 3100 | 0.23 | 573.55 | G300E | 5048866.67 | 39.62 | G300E | 0 | 0
728 | Story20 | C17 | 32 MPa RC Column (27.5 cm x 27.5 cm) | Column | 32MPa | Concrete Rectangular | 275 | 275 | 756.3 | 3100 | 0.23 | 573.55 | G300E | 5507666.67 | 43.22 | G300E | 0 | 0
729 | Story20 | C18 | 32 MPa RC Column (27.5 cm x 27.5 cm) | Column | 32MPa | Concrete Rectangular | 275 | 275 | 756.3 | 3100 | 0.23 | 573.55 | G300E | 2343600 | 18.39 | G300E | 0 | 0
730 | Story20 | C19 | 32 MPa RC Column (27.5 cm x 27.5 cm) | Column | 32MPa | Concrete Rectangular | 275 | 275 | 756.3 | 3100 | 0.23 | 573.55 | G300E | 2343600 | 18.39 | G300E | 0 | 0
731 | Story20 | C2 | 32 MPa RC Column (27.5 cm x 27.5 cm) | Column | 32MPa | Concrete Rectangular | 275 | 275 | 756.3 | 3100 | 0.23 | 573.55 | G300E | 7865733.33 | 61.72 | G300E | 0 | 0
732 | Story20 | C20 | 32 MPa RC Column (27.5 cm x 27.5 cm) | Column | 32MPa | Concrete Rectangular | 275 | 275 | 756.3 | 3100 | 0.23 | 573.55 | G300E | 3247766.67 | 25.48 | G300E | 0 | 0
733 | Story20 | C21 | 32 MPa RC Column (27.5 cm x 27.5 cm) | Column | 32MPa | Concrete Rectangular | 275 | 275 | 756.3 | 3100 | 0.23 | 573.55 | G300E | 3248800 | 25.49 | G300E | 0 | 0
734 | Story20 | C22 | 32 MPa RC Column (27.5 cm x 27.5 cm) | Column | 32MPa | Concrete Rectangular | 275 | 275 | 756.3 | 3100 | 0.23 | 573.55 | G300E | 2343600 | 18.39 | G300E | 0 | 0
735 | Story20 | C23 | 32 MPa RC Column (27.5 cm x 27.5 cm) | Column | 32MPa | Concrete Rectangular | 275 | 275 | 756.3 | 3100 | 0.23 | 573.55 | G300E | 2343600 | 18.39 | G300E | 0 | 0
736 | Story20 | C24 | 32 MPa RC Column (27.5 cm x 27.5 cm) | Column | 32MPa | Concrete Rectangular | 275 | 275 | 756.3 | 3100 | 0.23 | 573.55 | G300E | 5507666.67 | 43.22 | G300E | 0 | 0
737 | Story20 | C25 | 32 MPa RC Column (27.5 cm x 27.5 cm) | Column | 32MPa | Concrete Rectangular | 275 | 275 | 756.3 | 3100 | 0.23 | 573.55 | G300E | 5199733.33 | 40.8 | G300E | 0 | 0
738 | Story20 | C26 | 32 MPa RC Column (27.5 cm x 27.5 cm) | Column | 32MPa | Concrete Rectangular | 275 | 275 | 756.3 | 3100 | 0.23 | 573.55 | G300E | 2343600 | 18.39 | G300E | 0 | 0
739 | Story20 | C27 | 32 MPa RC Column (27.5 cm x 27.5 cm) | Column | 32MPa | Concrete Rectangular | 275 | 275 | 756.3 | 3100 | 0.23 | 573.55 | G300E | 9409533.33 | 73.83 | G300E | 0 | 0
740 | Story20 | C3 | 32 MPa RC Column (27.5 cm x 27.5 cm) | Column | 32MPa | Concrete Rectangular | 275 | 275 | 756.3 | 3100 | 0.23 | 573.55 | G300E | 8545666.67 | 67.05 | G300E | 0 | 0
741 | Story20 | C30 | 32 MPa RC Column (27.5 cm x 27.5 cm) | Column | 32MPa | Concrete Rectangular | 275 | 275 | 756.3 | 3100 | 0.23 | 573.55 | G300E | 9389900 | 73.68 | G300E | 0 | 0
742 | Story20 | C31 | 32 MPa RC Column (27.5 cm x 27.5 cm) | Column | 32MPa | Concrete Rectangular | 275 | 275 | 756.3 | 3100 | 0.23 | 573.55 | G300E | 2343600 | 18.39 | G300E | 0 | 0
743 | Story20 | C32 | 32 MPa RC Column (27.5 cm x 27.5 cm) | Column | 32MPa | Concrete Rectangular | 275 | 275 | 756.3 | 3100 | 0.23 | 573.55 | G300E | 5193533.33 | 40.75 | G300E | 0 | 0
744 | Story20 | C33 | 32 MPa RC Column (27.5 cm x 27.5 cm) | Column | 32MPa | Concrete Rectangular | 275 | 275 | 756.3 | 3100 | 0.23 | 573.55 | G300E | 5199733.33 | 40.8 | G300E | 0 | 0
745 | Story20 | C34 | 32 MPa RC Column (27.5 cm x 27.5 cm) | Column | 32MPa | Concrete Rectangular | 275 | 275 | 756.3 | 3100 | 0.23 | 573.55 | G300E | 2343600 | 18.39 | G300E | 0 | 0
746 | Story20 | C35 | 32 MPa RC Column (27.5 cm x 27.5 cm) | Column | 32MPa | Concrete Rectangular | 275 | 275 | 756.3 | 3100 | 0.23 | 573.55 | G300E | 9412633.33 | 73.86 | G300E | 90933.33 | 0.71
747 | Story20 | C38 | 32 MPa RC Column (27.5 cm x 27.5 cm) | Column | 32MPa | Concrete Rectangular | 275 | 275 | 756.3 | 3100 | 0.23 | 573.55 | G300E | 9428133.33 | 73.98 | G300E | 90933.33 | 0.71
748 | Story20 | C39 | 32 MPa RC Column (27.5 cm x 27.5 cm) | Column | 32MPa | Concrete Rectangular | 275 | 275 | 756.3 | 3100 | 0.23 | 573.55 | G300E | 2343600 | 18.39 | G300E | 0 | 0
749 | Story20 | C4 | 32 MPa RC Column (27.5 cm x 27.5 cm) | Column | 32MPa | Concrete Rectangular | 275 | 275 | 756.3 | 3100 | 0.23 | 573.55 | G300E | 8616966.67 | 67.61 | G300E | 0 | 0
750 | Story20 | C40 | 32 MPa RC Column (27.5 cm x 27.5 cm) | Column | 32MPa | Concrete Rectangular | 275 | 275 | 756.3 | 3100 | 0.23 | 573.55 | G300E | 5225566.67 | 41 | G300E | 0 | 0
751 | Story20 | C41 | 32 MPa RC Column (27.5 cm x 27.5 cm) | Column | 32MPa | Concrete Rectangular | 275 | 275 | 756.3 | 3100 | 0.23 | 573.55 | G300E | 5509733.33 | 43.23 | G300E | 0 | 0
752 | Story20 | C42 | 32 MPa RC Column (27.5 cm x 27.5 cm) | Column | 32MPa | Concrete Rectangular | 275 | 275 | 756.3 | 3100 | 0.23 | 573.55 | G300E | 2343600 | 18.39 | G300E | 0 | 0
753 | Story20 | C43 | 32 MPa RC Column (27.5 cm x 27.5 cm) | Column | 32MPa | Concrete Rectangular | 275 | 275 | 756.3 | 3100 | 0.23 | 573.55 | G300E | 2343600 | 18.39 | G300E | 0 | 0
754 | Story20 | C44 | 32 MPa RC Column (27.5 cm x 27.5 cm) | Column | 32MPa | Concrete Rectangular | 275 | 275 | 756.3 | 3100 | 0.23 | 573.55 | G300E | 3250866.67 | 25.51 | G300E | 0 | 0
755 | Story20 | C45 | 32 MPa RC Column (27.5 cm x 27.5 cm) | Column | 32MPa | Concrete Rectangular | 275 | 275 | 756.3 | 3100 | 0.23 | 573.55 | G300E | 3248800 | 25.49 | G300E | 0 | 0
756 | Story20 | C46 | 32 MPa RC Column (27.5 cm x 27.5 cm) | Column | 32MPa | Concrete Rectangular | 275 | 275 | 756.3 | 3100 | 0.23 | 573.55 | G300E | 2343600 | 18.39 | G300E | 0 | 0
757 | Story20 | C47 | 32 MPa RC Column (27.5 cm x 27.5 cm) | Column | 32MPa | Concrete Rectangular | 275 | 275 | 756.3 | 3100 | 0.23 | 573.55 | G300E | 2343600 | 18.39 | G300E | 0 | 0
758 | Story20 | C48 | 32 MPa RC Column (27.5 cm x 27.5 cm) | Column | 32MPa | Concrete Rectangular | 275 | 275 | 756.3 | 3100 | 0.23 | 573.55 | G300E | 5803200 | 45.53 | G300E | 0 | 0
759 | Story20 | C49 | 32 MPa RC Column (27.5 cm x 27.5 cm) | Column | 32MPa | Concrete Rectangular | 275 | 275 | 756.3 | 3100 | 0.23 | 573.55 | G300E | 5049900 | 39.62 | G300E | 0 | 0
760 | Story20 | C5 | 32 MPa RC Column (27.5 cm x 27.5 cm) | Column | 32MPa | Concrete Rectangular | 275 | 275 | 756.3 | 3100 | 0.23 | 573.55 | G300E | 8615933.33 | 67.6 | G300E | 0 | 0
761 | Story20 | C50 | 32 MPa RC Column (27.5 cm x 27.5 cm) | Column | 32MPa | Concrete Rectangular | 275 | 275 | 756.3 | 3100 | 0.23 | 573.55 | G300E | 2343600 | 18.39 | G300E | 0 | 0
762 | Story20 | C51 | 32 MPa RC Column (27.5 cm x 27.5 cm) | Column | 32MPa | Concrete Rectangular | 275 | 275 | 756.3 | 3100 | 0.23 | 573.55 | G300E | 2343600 | 18.39 | G300E | 0 | 0
763 | Story20 | C52 | 32 MPa RC Column (27.5 cm x 27.5 cm) | Column | 32MPa | Concrete Rectangular | 275 | 275 | 756.3 | 3100 | 0.23 | 573.55 | G300E | 2343600 | 18.39 | G300E | 0 | 0
764 | Story20 | C53 | 32 MPa RC Column (27.5 cm x 27.5 cm) | Column | 32MPa | Concrete Rectangular | 275 | 275 | 756.3 | 3100 | 0.23 | 573.55 | G300E | 2343600 | 18.39 | G300E | 0 | 0
765 | Story20 | C54 | 32 MPa RC Column (27.5 cm x 27.5 cm) | Column | 32MPa | Concrete Rectangular | 275 | 275 | 756.3 | 3100 | 0.23 | 573.55 | G300E | 2343600 | 18.39 | G300E | 0 | 0
766 | Story20 | C55 | 32 MPa RC Column (27.5 cm x 27.5 cm) | Column | 32MPa | Concrete Rectangular | 275 | 275 | 756.3 | 3100 | 0.23 | 573.55 | G300E | 2343600 | 18.39 | G300E | 0 | 0
767 | Story20 | C56 | 32 MPa RC Column (27.5 cm x 27.5 cm) | Column | 32MPa | Concrete Rectangular | 275 | 275 | 756.3 | 3100 | 0.23 | 573.55 | G300E | 5068500 | 39.77 | G300E | 0 | 0
768 | Story20 | C57 | 32 MPa RC Column (27.5 cm x 27.5 cm) | Column | 32MPa | Concrete Rectangular | 275 | 275 | 756.3 | 3100 | 0.23 | 573.55 | G300E | 6659833.33 | 52.26 | G300E | 0 | 0
769 | Story20 | C58 | 32 MPa RC Column (27.5 cm x 27.5 cm) | Column | 32MPa | Concrete Rectangular | 275 | 275 | 756.3 | 3100 | 0.23 | 573.55 | G300E | 7863666.67 | 61.7 | G300E | 0 | 0
770 | Story20 | C59 | 32 MPa RC Column (27.5 cm x 27.5 cm) | Column | 32MPa | Concrete Rectangular | 275 | 275 | 756.3 | 3100 | 0.23 | 573.55 | G300E | 8543600 | 67.04 | G300E | 0 | 0
771 | Story20 | C6 | 32 MPa RC Column (27.5 cm x 27.5 cm) | Column | 32MPa | Concrete Rectangular | 275 | 275 | 756.3 | 3100 | 0.23 | 573.55 | G300E | 8544633.33 | 67.04 | G300E | 0 | 0
772 | Story20 | C60 | 32 MPa RC Column (27.5 cm x 27.5 cm) | Column | 32MPa | Concrete Rectangular | 275 | 275 | 756.3 | 3100 | 0.23 | 573.55 | G300E | 8615933.33 | 67.6 | G300E | 0 | 0
773 | Story20 | C61 | 32 MPa RC Column (27.5 cm x 27.5 cm) | Column | 32MPa | Concrete Rectangular | 275 | 275 | 756.3 | 3100 | 0.23 | 573.55 | G300E | 8613866.67 | 67.59 | G300E | 0 | 0
774 | Story20 | C62 | 32 MPa RC Column (27.5 cm x 27.5 cm) | Column | 32MPa | Concrete Rectangular | 275 | 275 | 756.3 | 3100 | 0.23 | 573.55 | G300E | 8542566.67 | 67.03 | G300E | 0 | 0
775 | Story20 | C63 | 32 MPa RC Column (27.5 cm x 27.5 cm) | Column | 32MPa | Concrete Rectangular | 275 | 275 | 756.3 | 3100 | 0.23 | 573.55 | G300E | 7863666.67 | 61.7 | G300E | 0 | 0
776 | Story20 | C64 | 32 MPa RC Column (27.5 cm x 27.5 cm) | Column | 32MPa | Concrete Rectangular | 275 | 275 | 756.3 | 3100 | 0.23 | 573.55 | G300E | 6658800 | 52.25 | G300E | 0 | 0
777 | Story20 | C7 | 32 MPa RC Column (27.5 cm x 27.5 cm) | Column | 32MPa | Concrete Rectangular | 275 | 275 | 756.3 | 3100 | 0.23 | 573.55 | G300E | 7865733.33 | 61.72 | G300E | 0 | 0
778 | Story20 | C8 | 32 MPa RC Column (27.5 cm x 27.5 cm) | Column | 32MPa | Concrete Rectangular | 275 | 275 | 756.3 | 3100 | 0.23 | 573.55 | G300E | 6659833.33 | 52.26 | G300E | 0 | 0
779 | Story20 | C9 | 32 MPa RC Column (27.5 cm x 27.5 cm) | Column | 32MPa | Concrete Rectangular | 275 | 275 | 756.3 | 3100 | 0.23 | 573.55 | G300E | 5048866.67 | 39.62 | G300E | 0 | 0
780 | Story21 | C1 | 32 MPa RC Column (27.5 cm x 27.5 cm) | Column | 32MPa | Concrete Rectangular | 275 | 275 | 756.3 | 3150 | 0.24 | 582.8 | G300E | 10030650 | 78.7 | G300E | 92400 | 0.73
781 | Story21 | C10 | 32 MPa RC Column (27.5 cm x 27.5 cm) | Column | 32MPa | Concrete Rectangular | 275 | 275 | 756.3 | 3150 | 0.24 | 582.8 | G300E | 2381400 | 18.69 | G300E | 0 | 0
782 | Story21 | C11 | 32 MPa RC Column (27.5 cm x 27.5 cm) | Column | 32MPa | Concrete Rectangular | 275 | 275 | 756.3 | 3150 | 0.24 | 582.8 | G300E | 2381400 | 18.69 | G300E | 0 | 0
783 | Story21 | C12 | 32 MPa RC Column (27.5 cm x 27.5 cm) | Column | 32MPa | Concrete Rectangular | 275 | 275 | 756.3 | 3150 | 0.24 | 582.8 | G300E | 2381400 | 18.69 | G300E | 0 | 0
784 | Story21 | C13 | 32 MPa RC Column (27.5 cm x 27.5 cm) | Column | 32MPa | Concrete Rectangular | 275 | 275 | 756.3 | 3150 | 0.24 | 582.8 | G300E | 2381400 | 18.69 | G300E | 0 | 0
785 | Story21 | C14 | 32 MPa RC Column (27.5 cm x 27.5 cm) | Column | 32MPa | Concrete Rectangular | 275 | 275 | 756.3 | 3150 | 0.24 | 582.8 | G300E | 2381400 | 18.69 | G300E | 0 | 0
786 | Story21 | C15 | 32 MPa RC Column (27.5 cm x 27.5 cm) | Column | 32MPa | Concrete Rectangular | 275 | 275 | 756.3 | 3150 | 0.24 | 582.8 | G300E | 2381400 | 18.69 | G300E | 0 | 0
787 | Story21 | C16 | 32 MPa RC Column (27.5 cm x 27.5 cm) | Column | 32MPa | Concrete Rectangular | 275 | 275 | 756.3 | 3150 | 0.24 | 582.8 | G300E | 7141050 | 56.03 | G300E | 0 | 0
788 | Story21 | C17 | 32 MPa RC Column (27.5 cm x 27.5 cm) | Column | 32MPa | Concrete Rectangular | 275 | 275 | 756.3 | 3150 | 0.24 | 582.8 | G300E | 7404600 | 58.1 | G300E | 92400 | 0.73
789 | Story21 | C18 | 32 MPa RC Column (27.5 cm x 27.5 cm) | Column | 32MPa | Concrete Rectangular | 275 | 275 | 756.3 | 3150 | 0.24 | 582.8 | G300E | 2381400 | 18.69 | G300E | 0 | 0
790 | Story21 | C19 | 32 MPa RC Column (27.5 cm x 27.5 cm) | Column | 32MPa | Concrete Rectangular | 275 | 275 | 756.3 | 3150 | 0.24 | 582.8 | G300E | 2381400 | 18.69 | G300E | 0 | 0
791 | Story21 | C2 | 32 MPa RC Column (27.5 cm x 27.5 cm) | Column | 32MPa | Concrete Rectangular | 275 | 275 | 756.3 | 3150 | 0.24 | 582.8 | G300E | 10951500 | 85.93 | G300E | 92400 | 0.73
792 | Story21 | C20 | 32 MPa RC Column (27.5 cm x 27.5 cm) | Column | 32MPa | Concrete Rectangular | 275 | 275 | 756.3 | 3150 | 0.24 | 582.8 | G300E | 4391100 | 34.45 | G300E | 0 | 0
793 | Story21 | C21 | 32 MPa RC Column (27.5 cm x 27.5 cm) | Column | 32MPa | Concrete Rectangular | 275 | 275 | 756.3 | 3150 | 0.24 | 582.8 | G300E | 4397400 | 34.5 | G300E | 0 | 0
794 | Story21 | C22 | 32 MPa RC Column (27.5 cm x 27.5 cm) | Column | 32MPa | Concrete Rectangular | 275 | 275 | 756.3 | 3150 | 0.24 | 582.8 | G300E | 2381400 | 18.69 | G300E | 0 | 0
795 | Story21 | C23 | 32 MPa RC Column (27.5 cm x 27.5 cm) | Column | 32MPa | Concrete Rectangular | 275 | 275 | 756.3 | 3150 | 0.24 | 582.8 | G300E | 2381400 | 18.69 | G300E | 0 | 0
796 | Story21 | C24 | 32 MPa RC Column (27.5 cm x 27.5 cm) | Column | 32MPa | Concrete Rectangular | 275 | 275 | 756.3 | 3150 | 0.24 | 582.8 | G300E | 7402500 | 58.08 | G300E | 92400 | 0.73
797 | Story21 | C25 | 32 MPa RC Column (27.5 cm x 27.5 cm) | Column | 32MPa | Concrete Rectangular | 275 | 275 | 756.3 | 3150 | 0.24 | 582.8 | G300E | 7140000 | 56.02 | G300E | 92400 | 0.73
798 | Story21 | C26 | 32 MPa RC Column (27.5 cm x 27.5 cm) | Column | 32MPa | Concrete Rectangular | 275 | 275 | 756.3 | 3150 | 0.24 | 582.8 | G300E | 2381400 | 18.69 | G300E | 0 | 0
799 | Story21 | C27 | 32 MPa RC Column (27.5 cm x 27.5 cm) | Column | 32MPa | Concrete Rectangular | 275 | 275 | 756.3 | 3150 | 0.24 | 582.8 | G300E | 9980250 | 78.31 | G300E | 92400 | 0.73
800 | Story21 | C3 | 32 MPa RC Column (27.5 cm x 27.5 cm) | Column | 32MPa | Concrete Rectangular | 275 | 275 | 756.3 | 3150 | 0.24 | 582.8 | G300E | 11527950 | 90.45 | G300E | 92400 | 0.73
801 | Story21 | C30 | 32 MPa RC Column (27.5 cm x 27.5 cm) | Column | 32MPa | Concrete Rectangular | 275 | 275 | 756.3 | 3150 | 0.24 | 582.8 | G300E | 9973950 | 78.26 | G300E | 92400 | 0.73
802 | Story21 | C31 | 32 MPa RC Column (27.5 cm x 27.5 cm) | Column | 32MPa | Concrete Rectangular | 275 | 275 | 756.3 | 3150 | 0.24 | 582.8 | G300E | 2381400 | 18.69 | G300E | 0 | 0
803 | Story21 | C32 | 32 MPa RC Column (27.5 cm x 27.5 cm) | Column | 32MPa | Concrete Rectangular | 275 | 275 | 756.3 | 3150 | 0.24 | 582.8 | G300E | 7135800 | 55.99 | G300E | 92400 | 0.73
804 | Story21 | C33 | 32 MPa RC Column (27.5 cm x 27.5 cm) | Column | 32MPa | Concrete Rectangular | 275 | 275 | 756.3 | 3150 | 0.24 | 582.8 | G300E | 7140000 | 56.02 | G300E | 92400 | 0.73
805 | Story21 | C34 | 32 MPa RC Column (27.5 cm x 27.5 cm) | Column | 32MPa | Concrete Rectangular | 275 | 275 | 756.3 | 3150 | 0.24 | 582.8 | G300E | 2381400 | 18.69 | G300E | 0 | 0
806 | Story21 | C35 | 32 MPa RC Column (27.5 cm x 27.5 cm) | Column | 32MPa | Concrete Rectangular | 275 | 275 | 756.3 | 3150 | 0.24 | 582.8 | G300E | 9988650 | 78.37 | G300E | 92400 | 0.73
807 | Story21 | C38 | 32 MPa RC Column (27.5 cm x 27.5 cm) | Column | 32MPa | Concrete Rectangular | 275 | 275 | 756.3 | 3150 | 0.24 | 582.8 | G300E | 9994950 | 78.42 | G300E | 92400 | 0.73
808 | Story21 | C39 | 32 MPa RC Column (27.5 cm x 27.5 cm) | Column | 32MPa | Concrete Rectangular | 275 | 275 | 756.3 | 3150 | 0.24 | 582.8 | G300E | 2381400 | 18.69 | G300E | 0 | 0
809 | Story21 | C4 | 32 MPa RC Column (27.5 cm x 27.5 cm) | Column | 32MPa | Concrete Rectangular | 275 | 275 | 756.3 | 3150 | 0.24 | 582.8 | G300E | 11634000 | 91.28 | G300E | 92400 | 0.73
810 | Story21 | C40 | 32 MPa RC Column (27.5 cm x 27.5 cm) | Column | 32MPa | Concrete Rectangular | 275 | 275 | 756.3 | 3150 | 0.24 | 582.8 | G300E | 7150500 | 56.11 | G300E | 92400 | 0.73
811 | Story21 | C41 | 32 MPa RC Column (27.5 cm x 27.5 cm) | Column | 32MPa | Concrete Rectangular | 275 | 275 | 756.3 | 3150 | 0.24 | 582.8 | G300E | 7404600 | 58.1 | G300E | 92400 | 0.73
812 | Story21 | C42 | 32 MPa RC Column (27.5 cm x 27.5 cm) | Column | 32MPa | Concrete Rectangular | 275 | 275 | 756.3 | 3150 | 0.24 | 582.8 | G300E | 2381400 | 18.69 | G300E | 0 | 0
813 | Story21 | C43 | 32 MPa RC Column (27.5 cm x 27.5 cm) | Column | 32MPa | Concrete Rectangular | 275 | 275 | 756.3 | 3150 | 0.24 | 582.8 | G300E | 2381400 | 18.69 | G300E | 0 | 0
814 | Story21 | C44 | 32 MPa RC Column (27.5 cm x 27.5 cm) | Column | 32MPa | Concrete Rectangular | 275 | 275 | 756.3 | 3150 | 0.24 | 582.8 | G300E | 4393200 | 34.47 | G300E | 0 | 0
815 | Story21 | C45 | 32 MPa RC Column (27.5 cm x 27.5 cm) | Column | 32MPa | Concrete Rectangular | 275 | 275 | 756.3 | 3150 | 0.24 | 582.8 | G300E | 4397400 | 34.5 | G300E | 0 | 0
816 | Story21 | C46 | 32 MPa RC Column (27.5 cm x 27.5 cm) | Column | 32MPa | Concrete Rectangular | 275 | 275 | 756.3 | 3150 | 0.24 | 582.8 | G300E | 2381400 | 18.69 | G300E | 0 | 0
817 | Story21 | C47 | 32 MPa RC Column (27.5 cm x 27.5 cm) | Column | 32MPa | Concrete Rectangular | 275 | 275 | 756.3 | 3150 | 0.24 | 582.8 | G300E | 2381400 | 18.69 | G300E | 0 | 0
818 | Story21 | C48 | 32 MPa RC Column (27.5 cm x 27.5 cm) | Column | 32MPa | Concrete Rectangular | 275 | 275 | 756.3 | 3150 | 0.24 | 582.8 | G300E | 7505400 | 58.89 | G300E | 92400 | 0.73
819 | Story21 | C49 | 32 MPa RC Column (27.5 cm x 27.5 cm) | Column | 32MPa | Concrete Rectangular | 275 | 275 | 756.3 | 3150 | 0.24 | 582.8 | G300E | 7141050 | 56.03 | G300E | 0 | 0
820 | Story21 | C5 | 32 MPa RC Column (27.5 cm x 27.5 cm) | Column | 32MPa | Concrete Rectangular | 275 | 275 | 756.3 | 3150 | 0.24 | 582.8 | G300E | 11634000 | 91.28 | G300E | 92400 | 0.73
821 | Story21 | C50 | 32 MPa RC Column (27.5 cm x 27.5 cm) | Column | 32MPa | Concrete Rectangular | 275 | 275 | 756.3 | 3150 | 0.24 | 582.8 | G300E | 2381400 | 18.69 | G300E | 0 | 0
822 | Story21 | C51 | 32 MPa RC Column (27.5 cm x 27.5 cm) | Column | 32MPa | Concrete Rectangular | 275 | 275 | 756.3 | 3150 | 0.24 | 582.8 | G300E | 2381400 | 18.69 | G300E | 0 | 0
823 | Story21 | C52 | 32 MPa RC Column (27.5 cm x 27.5 cm) | Column | 32MPa | Concrete Rectangular | 275 | 275 | 756.3 | 3150 | 0.24 | 582.8 | G300E | 2381400 | 18.69 | G300E | 0 | 0
824 | Story21 | C53 | 32 MPa RC Column (27.5 cm x 27.5 cm) | Column | 32MPa | Concrete Rectangular | 275 | 275 | 756.3 | 3150 | 0.24 | 582.8 | G300E | 2381400 | 18.69 | G300E | 0 | 0
825 | Story21 | C54 | 32 MPa RC Column (27.5 cm x 27.5 cm) | Column | 32MPa | Concrete Rectangular | 275 | 275 | 756.3 | 3150 | 0.24 | 582.8 | G300E | 2381400 | 18.69 | G300E | 0 | 0
826 | Story21 | C55 | 32 MPa RC Column (27.5 cm x 27.5 cm) | Column | 32MPa | Concrete Rectangular | 275 | 275 | 756.3 | 3150 | 0.24 | 582.8 | G300E | 2381400 | 18.69 | G300E | 0 | 0
827 | Story21 | C56 | 32 MPa RC Column (27.5 cm x 27.5 cm) | Column | 32MPa | Concrete Rectangular | 275 | 275 | 756.3 | 3150 | 0.24 | 582.8 | G300E | 7152600 | 56.12 | G300E | 0 | 0
828 | Story21 | C57 | 32 MPa RC Column (27.5 cm x 27.5 cm) | Column | 32MPa | Concrete Rectangular | 275 | 275 | 756.3 | 3150 | 0.24 | 582.8 | G300E | 10030650 | 78.7 | G300E | 92400 | 0.73
829 | Story21 | C58 | 32 MPa RC Column (27.5 cm x 27.5 cm) | Column | 32MPa | Concrete Rectangular | 275 | 275 | 756.3 | 3150 | 0.24 | 582.8 | G300E | 10950450 | 85.92 | G300E | 92400 | 0.73
830 | Story21 | C59 | 32 MPa RC Column (27.5 cm x 27.5 cm) | Column | 32MPa | Concrete Rectangular | 275 | 275 | 756.3 | 3150 | 0.24 | 582.8 | G300E | 11525850 | 90.44 | G300E | 92400 | 0.73
831 | Story21 | C6 | 32 MPa RC Column (27.5 cm x 27.5 cm) | Column | 32MPa | Concrete Rectangular | 275 | 275 | 756.3 | 3150 | 0.24 | 582.8 | G300E | 11527950 | 90.45 | G300E | 92400 | 0.73
832 | Story21 | C60 | 32 MPa RC Column (27.5 cm x 27.5 cm) | Column | 32MPa | Concrete Rectangular | 275 | 275 | 756.3 | 3150 | 0.24 | 582.8 | G300E | 11631900 | 91.27 | G300E | 92400 | 0.73
833 | Story21 | C61 | 32 MPa RC Column (27.5 cm x 27.5 cm) | Column | 32MPa | Concrete Rectangular | 275 | 275 | 756.3 | 3150 | 0.24 | 582.8 | G300E | 11631900 | 91.27 | G300E | 92400 | 0.73
834 | Story21 | C62 | 32 MPa RC Column (27.5 cm x 27.5 cm) | Column | 32MPa | Concrete Rectangular | 275 | 275 | 756.3 | 3150 | 0.24 | 582.8 | G300E | 11523750 | 90.42 | G300E | 92400 | 0.73
835 | Story21 | C63 | 32 MPa RC Column (27.5 cm x 27.5 cm) | Column | 32MPa | Concrete Rectangular | 275 | 275 | 756.3 | 3150 | 0.24 | 582.8 | G300E | 10947300 | 85.9 | G300E | 92400 | 0.73
836 | Story21 | C64 | 32 MPa RC Column (27.5 cm x 27.5 cm) | Column | 32MPa | Concrete Rectangular | 275 | 275 | 756.3 | 3150 | 0.24 | 582.8 | G300E | 10027500 | 78.68 | G300E | 92400 | 0.73
837 | Story21 | C7 | 32 MPa RC Column (27.5 cm x 27.5 cm) | Column | 32MPa | Concrete Rectangular | 275 | 275 | 756.3 | 3150 | 0.24 | 582.8 | G300E | 10950450 | 85.92 | G300E | 92400 | 0.73
838 | Story21 | C8 | 32 MPa RC Column (27.5 cm x 27.5 cm) | Column | 32MPa | Concrete Rectangular | 275 | 275 | 756.3 | 3150 | 0.24 | 582.8 | G300E | 10030650 | 78.7 | G300E | 92400 | 0.73
839 | Story21 | C9 | 32 MPa RC Column (27.5 cm x 27.5 cm) | Column | 32MPa | Concrete Rectangular | 275 | 275 | 756.3 | 3150 | 0.24 | 582.8 | G300E | 7141050 | 56.03 | G300E | 0 | 0
840 | Story3 | C1 | 32 MPa RC Column (57.5 cm x 57.5 cm) | Column | 32MPa | Concrete Rectangular | 575 | 575 | 3306.3 | 3150 | 1.04 | 2547.94 | G300E | 10413900 | 81.71 | G300E | 0 | 0
841 | Story3 | C10 | 32 MPa RC Column (57.5 cm x 57.5 cm) | Column | 32MPa | Concrete Rectangular | 575 | 575 | 3306.3 | 3150 | 1.04 | 2547.94 | G300E | 59869950 | 469.76 | G300E | 0 | 0
842 | Story3 | C11 | 32 MPa RC Column (57.5 cm x 57.5 cm) | Column | 32MPa | Concrete Rectangular | 575 | 575 | 3306.3 | 3150 | 1.04 | 2547.94 | G300E | 68802300 | 539.85 | G300E | 0 | 0
843 | Story3 | C12 | 32 MPa RC Column (57.5 cm x 57.5 cm) | Column | 32MPa | Concrete Rectangular | 575 | 575 | 3306.3 | 3150 | 1.04 | 2547.94 | G300E | 68936700 | 540.9 | G300E | 0 | 0
844 | Story3 | C13 | 32 MPa RC Column (57.5 cm x 57.5 cm) | Column | 32MPa | Concrete Rectangular | 575 | 575 | 3306.3 | 3150 | 1.04 | 2547.94 | G300E | 68936700 | 540.9 | G300E | 0 | 0
845 | Story3 | C14 | 32 MPa RC Column (57.5 cm x 57.5 cm) | Column | 32MPa | Concrete Rectangular | 575 | 575 | 3306.3 | 3150 | 1.04 | 2547.94 | G300E | 68802300 | 539.85 | G300E | 0 | 0
846 | Story3 | C15 | 32 MPa RC Column (57.5 cm x 57.5 cm) | Column | 32MPa | Concrete Rectangular | 575 | 575 | 3306.3 | 3150 | 1.04 | 2547.94 | G300E | 59872050 | 469.78 | G300E | 0 | 0
847 | Story3 | C16 | 32 MPa RC Column (57.5 cm x 57.5 cm) | Column | 32MPa | Concrete Rectangular | 575 | 575 | 3306.3 | 3150 | 1.04 | 2547.94 | G300E | 10413900 | 81.71 | G300E | 0 | 0
848 | Story3 | C17 | 32 MPa RC Column (57.5 cm x 57.5 cm) | Column | 32MPa | Concrete Rectangular | 575 | 575 | 3306.3 | 3150 | 1.04 | 2547.94 | G300E | 10594500 | 83.13 | G300E | 0 | 0
849 | Story3 | C18 | 32 MPa RC Column (57.5 cm x 57.5 cm) | Column | 32MPa | Concrete Rectangular | 575 | 575 | 3306.3 | 3150 | 1.04 | 2547.94 | G300E | 62358450 | 489.29 | G300E | 0 | 0
850 | Story3 | C19 | 32 MPa RC Column (57.5 cm x 57.5 cm) | Column | 32MPa | Concrete Rectangular | 575 | 575 | 3306.3 | 3150 | 1.04 | 2547.94 | G300E | 64232700 | 503.99 | G300E | 0 | 0
851 | Story3 | C2 | 32 MPa RC Column (57.5 cm x 57.5 cm) | Column | 32MPa | Concrete Rectangular | 575 | 575 | 3306.3 | 3150 | 1.04 | 2547.94 | G300E | 10413900 | 81.71 | G300E | 0 | 0
852 | Story3 | C20 | 32 MPa RC Column (57.5 cm x 57.5 cm) | Column | 32MPa | Concrete Rectangular | 575 | 575 | 3306.3 | 3150 | 1.04 | 2547.94 | G300E | 54229350 | 425.5 | G300E | 0 | 0
853 | Story3 | C21 | 32 MPa RC Column (57.5 cm x 57.5 cm) | Column | 32MPa | Concrete Rectangular | 575 | 575 | 3306.3 | 3150 | 1.04 | 2547.94 | G300E | 54226200 | 425.48 | G300E | 0 | 0
854 | Story3 | C22 | 32 MPa RC Column (57.5 cm x 57.5 cm) | Column | 32MPa | Concrete Rectangular | 575 | 575 | 3306.3 | 3150 | 1.04 | 2547.94 | G300E | 64226400 | 503.94 | G300E | 0 | 0
855 | Story3 | C23 | 32 MPa RC Column (57.5 cm x 57.5 cm) | Column | 32MPa | Concrete Rectangular | 575 | 575 | 3306.3 | 3150 | 1.04 | 2547.94 | G300E | 63817950 | 500.74 | G300E | 0 | 0
856 | Story3 | C24 | 32 MPa RC Column (57.5 cm x 57.5 cm) | Column | 32MPa | Concrete Rectangular | 575 | 575 | 3306.3 | 3150 | 1.04 | 2547.94 | G300E | 10593450 | 83.12 | G300E | 0 | 0
857 | Story3 | C25 | 32 MPa RC Column (57.5 cm x 57.5 cm) | Column | 32MPa | Concrete Rectangular | 575 | 575 | 3306.3 | 3150 | 1.04 | 2547.94 | G300E | 10569300 | 82.93 | G300E | 0 | 0
858 | Story3 | C26 | 32 MPa RC Column (57.5 cm x 57.5 cm) | Column | 32MPa | Concrete Rectangular | 575 | 575 | 3306.3 | 3150 | 1.04 | 2547.94 | G300E | 56445900 | 442.9 | G300E | 0 | 0
859 | Story3 | C27 | 32 MPa RC Column (57.5 cm x 57.5 cm) | Column | 32MPa | Concrete Rectangular | 575 | 575 | 3306.3 | 3150 | 1.04 | 2547.94 | G300E | 29038800 | 227.85 | G300E | 0 | 0
860 | Story3 | C3 | 32 MPa RC Column (57.5 cm x 57.5 cm) | Column | 32MPa | Concrete Rectangular | 575 | 575 | 3306.3 | 3150 | 1.04 | 2547.94 | G300E | 10413900 | 81.71 | G300E | 0 | 0
861 | Story3 | C30 | 32 MPa RC Column (57.5 cm x 57.5 cm) | Column | 32MPa | Concrete Rectangular | 575 | 575 | 3306.3 | 3150 | 1.04 | 2547.94 | G300E | 28995750 | 227.51 | G300E | 0 | 0
862 | Story3 | C31 | 32 MPa RC Column (57.5 cm x 57.5 cm) | Column | 32MPa | Concrete Rectangular | 575 | 575 | 3306.3 | 3150 | 1.04 | 2547.94 | G300E | 56398650 | 442.52 | G300E | 0 | 0
863 | Story3 | C32 | 32 MPa RC Column (57.5 cm x 57.5 cm) | Column | 32MPa | Concrete Rectangular | 575 | 575 | 3306.3 | 3150 | 1.04 | 2547.94 | G300E | 10554600 | 82.82 | G300E | 0 | 0
864 | Story3 | C33 | 32 MPa RC Column (57.5 cm x 57.5 cm) | Column | 32MPa | Concrete Rectangular | 575 | 575 | 3306.3 | 3150 | 1.04 | 2547.94 | G300E | 10569300 | 82.93 | G300E | 0 | 0
865 | Story3 | C34 | 32 MPa RC Column (57.5 cm x 57.5 cm) | Column | 32MPa | Concrete Rectangular | 575 | 575 | 3306.3 | 3150 | 1.04 | 2547.94 | G300E | 56445900 | 442.9 | G300E | 0 | 0
866 | Story3 | C35 | 32 MPa RC Column (57.5 cm x 57.5 cm) | Column | 32MPa | Concrete Rectangular | 575 | 575 | 3306.3 | 3150 | 1.04 | 2547.94 | G300E | 29036700 | 227.83 | G300E | 0 | 0
867 | Story3 | C38 | 32 MPa RC Column (57.5 cm x 57.5 cm) | Column | 32MPa | Concrete Rectangular | 575 | 575 | 3306.3 | 3150 | 1.04 | 2547.94 | G300E | 29152200 | 228.74 | G300E | 0 | 0
868 | Story3 | C39 | 32 MPa RC Column (57.5 cm x 57.5 cm) | Column | 32MPa | Concrete Rectangular | 575 | 575 | 3306.3 | 3150 | 1.04 | 2547.94 | G300E | 56352450 | 442.16 | G300E | 0 | 0
869 | Story3 | C4 | 32 MPa RC Column (57.5 cm x 57.5 cm) | Column | 32MPa | Concrete Rectangular | 575 | 575 | 3306.3 | 3150 | 1.04 | 2547.94 | G300E | 10413900 | 81.71 | G300E | 0 | 0
870 | Story3 | C40 | 32 MPa RC Column (57.5 cm x 57.5 cm) | Column | 32MPa | Concrete Rectangular | 575 | 575 | 3306.3 | 3150 | 1.04 | 2547.94 | G300E | 10505250 | 82.43 | G300E | 0 | 0
871 | Story3 | C41 | 32 MPa RC Column (57.5 cm x 57.5 cm) | Column | 32MPa | Concrete Rectangular | 575 | 575 | 3306.3 | 3150 | 1.04 | 2547.94 | G300E | 10595550 | 83.14 | G300E | 0 | 0
872 | Story3 | C42 | 32 MPa RC Column (57.5 cm x 57.5 cm) | Column | 32MPa | Concrete Rectangular | 575 | 575 | 3306.3 | 3150 | 1.04 | 2547.94 | G300E | 62911800 | 493.63 | G300E | 0 | 0
873 | Story3 | C43 | 32 MPa RC Column (57.5 cm x 57.5 cm) | Column | 32MPa | Concrete Rectangular | 575 | 575 | 3306.3 | 3150 | 1.04 | 2547.94 | G300E | 64231650 | 503.99 | G300E | 0 | 0
874 | Story3 | C44 | 32 MPa RC Column (57.5 cm x 57.5 cm) | Column | 32MPa | Concrete Rectangular | 575 | 575 | 3306.3 | 3150 | 1.04 | 2547.94 | G300E | 54219900 | 425.43 | G300E | 0 | 0
875 | Story3 | C45 | 32 MPa RC Column (57.5 cm x 57.5 cm) | Column | 32MPa | Concrete Rectangular | 575 | 575 | 3306.3 | 3150 | 1.04 | 2547.94 | G300E | 54191550 | 425.21 | G300E | 0 | 0
876 | Story3 | C46 | 32 MPa RC Column (57.5 cm x 57.5 cm) | Column | 32MPa | Concrete Rectangular | 575 | 575 | 3306.3 | 3150 | 1.04 | 2547.94 | G300E | 64137150 | 503.24 | G300E | 0 | 0
877 | Story3 | C47 | 32 MPa RC Column (57.5 cm x 57.5 cm) | Column | 32MPa | Concrete Rectangular | 575 | 575 | 3306.3 | 3150 | 1.04 | 2547.94 | G300E | 61059600 | 479.1 | G300E | 0 | 0
878 | Story3 | C48 | 32 MPa RC Column (57.5 cm x 57.5 cm) | Column | 32MPa | Concrete Rectangular | 575 | 575 | 3306.3 | 3150 | 1.04 | 2547.94 | G300E | 10897950 | 85.51 | G300E | 0 | 0
879 | Story3 | C49 | 32 MPa RC Column (57.5 cm x 57.5 cm) | Column | 32MPa | Concrete Rectangular | 575 | 575 | 3306.3 | 3150 | 1.04 | 2547.94 | G300E | 10413900 | 81.71 | G300E | 0 | 0
880 | Story3 | C5 | 32 MPa RC Column (57.5 cm x 57.5 cm) | Column | 32MPa | Concrete Rectangular | 575 | 575 | 3306.3 | 3150 | 1.04 | 2547.94 | G300E | 10413900 | 81.71 | G300E | 0 | 0
881 | Story3 | C50 | 32 MPa RC Column (57.5 cm x 57.5 cm) | Column | 32MPa | Concrete Rectangular | 575 | 575 | 3306.3 | 3150 | 1.04 | 2547.94 | G300E | 59872050 | 469.78 | G300E | 0 | 0
882 | Story3 | C51 | 32 MPa RC Column (57.5 cm x 57.5 cm) | Column | 32MPa | Concrete Rectangular | 575 | 575 | 3306.3 | 3150 | 1.04 | 2547.94 | G300E | 68802300 | 539.85 | G300E | 0 | 0
883 | Story3 | C52 | 32 MPa RC Column (57.5 cm x 57.5 cm) | Column | 32MPa | Concrete Rectangular | 575 | 575 | 3306.3 | 3150 | 1.04 | 2547.94 | G300E | 68935650 | 540.89 | G300E | 0 | 0
884 | Story3 | C53 | 32 MPa RC Column (57.5 cm x 57.5 cm) | Column | 32MPa | Concrete Rectangular | 575 | 575 | 3306.3 | 3150 | 1.04 | 2547.94 | G300E | 68926200 | 540.82 | G300E | 0 | 0
885 | Story3 | C54 | 32 MPa RC Column (57.5 cm x 57.5 cm) | Column | 32MPa | Concrete Rectangular | 575 | 575 | 3306.3 | 3150 | 1.04 | 2547.94 | G300E | 68769750 | 539.59 | G300E | 0 | 0
886 | Story3 | C55 | 32 MPa RC Column (57.5 cm x 57.5 cm) | Column | 32MPa | Concrete Rectangular | 575 | 575 | 3306.3 | 3150 | 1.04 | 2547.94 | G300E | 59866800 | 469.74 | G300E | 0 | 0
887 | Story3 | C56 | 32 MPa RC Column (57.5 cm x 57.5 cm) | Column | 32MPa | Concrete Rectangular | 575 | 575 | 3306.3 | 3150 | 1.04 | 2547.94 | G300E | 10413900 | 81.71 | G300E | 0 | 0
888 | Story3 | C57 | 32 MPa RC Column (57.5 cm x 57.5 cm) | Column | 32MPa | Concrete Rectangular | 575 | 575 | 3306.3 | 3150 | 1.04 | 2547.94 | G300E | 10413900 | 81.71 | G300E | 0 | 0
889 | Story3 | C58 | 32 MPa RC Column (57.5 cm x 57.5 cm) | Column | 32MPa | Concrete Rectangular | 575 | 575 | 3306.3 | 3150 | 1.04 | 2547.94 | G300E | 10413900 | 81.71 | G300E | 0 | 0
890 | Story3 | C59 | 32 MPa RC Column (57.5 cm x 57.5 cm) | Column | 32MPa | Concrete Rectangular | 575 | 575 | 3306.3 | 3150 | 1.04 | 2547.94 | G300E | 10413900 | 81.71 | G300E | 0 | 0
891 | Story3 | C6 | 32 MPa RC Column (57.5 cm x 57.5 cm) | Column | 32MPa | Concrete Rectangular | 575 | 575 | 3306.3 | 3150 | 1.04 | 2547.94 | G300E | 10413900 | 81.71 | G300E | 0 | 0
892 | Story3 | C60 | 32 MPa RC Column (57.5 cm x 57.5 cm) | Column | 32MPa | Concrete Rectangular | 575 | 575 | 3306.3 | 3150 | 1.04 | 2547.94 | G300E | 10413900 | 81.71 | G300E | 0 | 0
893 | Story3 | C61 | 32 MPa RC Column (57.5 cm x 57.5 cm) | Column | 32MPa | Concrete Rectangular | 575 | 575 | 3306.3 | 3150 | 1.04 | 2547.94 | G300E | 10413900 | 81.71 | G300E | 0 | 0
894 | Story3 | C62 | 32 MPa RC Column (57.5 cm x 57.5 cm) | Column | 32MPa | Concrete Rectangular | 575 | 575 | 3306.3 | 3150 | 1.04 | 2547.94 | G300E | 10413900 | 81.71 | G300E | 0 | 0
895 | Story3 | C63 | 32 MPa RC Column (57.5 cm x 57.5 cm) | Column | 32MPa | Concrete Rectangular | 575 | 575 | 3306.3 | 3150 | 1.04 | 2547.94 | G300E | 10413900 | 81.71 | G300E | 0 | 0
896 | Story3 | C64 | 32 MPa RC Column (57.5 cm x 57.5 cm) | Column | 32MPa | Concrete Rectangular | 575 | 575 | 3306.3 | 3150 | 1.04 | 2547.94 | G300E | 10413900 | 81.71 | G300E | 0 | 0
897 | Story3 | C7 | 32 MPa RC Column (57.5 cm x 57.5 cm) | Column | 32MPa | Concrete Rectangular | 575 | 575 | 3306.3 | 3150 | 1.04 | 2547.94 | G300E | 10413900 | 81.71 | G300E | 0 | 0
898 | Story3 | C8 | 32 MPa RC Column (57.5 cm x 57.5 cm) | Column | 32MPa | Concrete Rectangular | 575 | 575 | 3306.3 | 3150 | 1.04 | 2547.94 | G300E | 10413900 | 81.71 | G300E | 0 | 0
899 | Story3 | C9 | 32 MPa RC Column (57.5 cm x 57.5 cm) | Column | 32MPa | Concrete Rectangular | 575 | 575 | 3306.3 | 3150 | 1.04 | 2547.94 | G300E | 10413900 | 81.71 | G300E | 0 | 0
900 | Story4 | C1 | 32 MPa RC Column (57.5 cm x 57.5 cm) | Column | 32MPa | Concrete Rectangular | 575 | 575 | 3306.3 | 3150 | 1.04 | 2547.94 | G300E | 10413900 | 81.71 | G300E | 0 | 0
901 | Story4 | C10 | 32 MPa RC Column (57.5 cm x 57.5 cm) | Column | 32MPa | Concrete Rectangular | 575 | 575 | 3306.3 | 3150 | 1.04 | 2547.94 | G300E | 50503950 | 396.27 | G300E | 0 | 0
902 | Story4 | C11 | 32 MPa RC Column (57.5 cm x 57.5 cm) | Column | 32MPa | Concrete Rectangular | 575 | 575 | 3306.3 | 3150 | 1.04 | 2547.94 | G300E | 59208450 | 464.57 | G300E | 0 | 0
903 | Story4 | C12 | 32 MPa RC Column (57.5 cm x 57.5 cm) | Column | 32MPa | Concrete Rectangular | 575 | 575 | 3306.3 | 3150 | 1.04 | 2547.94 | G300E | 59314500 | 465.4 | G300E | 0 | 0
904 | Story4 | C13 | 32 MPa RC Column (57.5 cm x 57.5 cm) | Column | 32MPa | Concrete Rectangular | 575 | 575 | 3306.3 | 3150 | 1.04 | 2547.94 | G300E | 59314500 | 465.4 | G300E | 0 | 0
905 | Story4 | C14 | 32 MPa RC Column (57.5 cm x 57.5 cm) | Column | 32MPa | Concrete Rectangular | 575 | 575 | 3306.3 | 3150 | 1.04 | 2547.94 | G300E | 59208450 | 464.57 | G300E | 0 | 0
906 | Story4 | C15 | 32 MPa RC Column (57.5 cm x 57.5 cm) | Column | 32MPa | Concrete Rectangular | 575 | 575 | 3306.3 | 3150 | 1.04 | 2547.94 | G300E | 50718150 | 397.95 | G300E | 0 | 0
907 | Story4 | C16 | 32 MPa RC Column (57.5 cm x 57.5 cm) | Column | 32MPa | Concrete Rectangular | 575 | 575 | 3306.3 | 3150 | 1.04 | 2547.94 | G300E | 10413900 | 81.71 | G300E | 0 | 0
908 | Story4 | C17 | 32 MPa RC Column (57.5 cm x 57.5 cm) | Column | 32MPa | Concrete Rectangular | 575 | 575 | 3306.3 | 3150 | 1.04 | 2547.94 | G300E | 10413900 | 81.71 | G300E | 0 | 0
909 | Story4 | C18 | 32 MPa RC Column (57.5 cm x 57.5 cm) | Column | 32MPa | Concrete Rectangular | 575 | 575 | 3306.3 | 3150 | 1.04 | 2547.94 | G300E | 51977100 | 407.83 | G300E | 0 | 0
910 | Story4 | C19 | 32 MPa RC Column (57.5 cm x 57.5 cm) | Column | 32MPa | Concrete Rectangular | 575 | 575 | 3306.3 | 3150 | 1.04 | 2547.94 | G300E | 55268850 | 433.66 | G300E | 0 | 0
911 | Story4 | C2 | 32 MPa RC Column (57.5 cm x 57.5 cm) | Column | 32MPa | Concrete Rectangular | 575 | 575 | 3306.3 | 3150 | 1.04 | 2547.94 | G300E | 10413900 | 81.71 | G300E | 0 | 0
912 | Story4 | C20 | 32 MPa RC Column (57.5 cm x 57.5 cm) | Column | 32MPa | Concrete Rectangular | 575 | 575 | 3306.3 | 3150 | 1.04 | 2547.94 | G300E | 44785650 | 351.4 | G300E | 0 | 0
913 | Story4 | C21 | 32 MPa RC Column (57.5 cm x 57.5 cm) | Column | 32MPa | Concrete Rectangular | 575 | 575 | 3306.3 | 3150 | 1.04 | 2547.94 | G300E | 44782500 | 351.38 | G300E | 0 | 0
914 | Story4 | C22 | 32 MPa RC Column (57.5 cm x 57.5 cm) | Column | 32MPa | Concrete Rectangular | 575 | 575 | 3306.3 | 3150 | 1.04 | 2547.94 | G300E | 55263600 | 433.62 | G300E | 0 | 0
915 | Story4 | C23 | 32 MPa RC Column (57.5 cm x 57.5 cm) | Column | 32MPa | Concrete Rectangular | 575 | 575 | 3306.3 | 3150 | 1.04 | 2547.94 | G300E | 51973950 | 407.81 | G300E | 0 | 0
916 | Story4 | C24 | 32 MPa RC Column (57.5 cm x 57.5 cm) | Column | 32MPa | Concrete Rectangular | 575 | 575 | 3306.3 | 3150 | 1.04 | 2547.94 | G300E | 10413900 | 81.71 | G300E | 0 | 0
917 | Story4 | C25 | 32 MPa RC Column (57.5 cm x 57.5 cm) | Column | 32MPa | Concrete Rectangular | 575 | 575 | 3306.3 | 3150 | 1.04 | 2547.94 | G300E | 10413900 | 81.71 | G300E | 0 | 0
918 | Story4 | C26 | 32 MPa RC Column (57.5 cm x 57.5 cm) | Column | 32MPa | Concrete Rectangular | 575 | 575 | 3306.3 | 3150 | 1.04 | 2547.94 | G300E | 46822650 | 367.39 | G300E | 0 | 0
919 | Story4 | C27 | 32 MPa RC Column (57.5 cm x 57.5 cm) | Column | 32MPa | Concrete Rectangular | 575 | 575 | 3306.3 | 3150 | 1.04 | 2547.94 | G300E | 20404650 | 160.1 | G300E | 0 | 0
920 | Story4 | C3 | 32 MPa RC Column (57.5 cm x 57.5 cm) | Column | 32MPa | Concrete Rectangular | 575 | 575 | 3306.3 | 3150 | 1.04 | 2547.94 | G300E | 10413900 | 81.71 | G300E | 0 | 0
921 | Story4 | C30 | 32 MPa RC Column (57.5 cm x 57.5 cm) | Column | 32MPa | Concrete Rectangular | 575 | 575 | 3306.3 | 3150 | 1.04 | 2547.94 | G300E | 20363700 | 159.78 | G300E | 0 | 0
922 | Story4 | C31 | 32 MPa RC Column (57.5 cm x 57.5 cm) | Column | 32MPa | Concrete Rectangular | 575 | 575 | 3306.3 | 3150 | 1.04 | 2547.94 | G300E | 46769100 | 366.97 | G300E | 0 | 0
923 | Story4 | C32 | 32 MPa RC Column (57.5 cm x 57.5 cm) | Column | 32MPa | Concrete Rectangular | 575 | 575 | 3306.3 | 3150 | 1.04 | 2547.94 | G300E | 10413900 | 81.71 | G300E | 0 | 0
924 | Story4 | C33 | 32 MPa RC Column (57.5 cm x 57.5 cm) | Column | 32MPa | Concrete Rectangular | 575 | 575 | 3306.3 | 3150 | 1.04 | 2547.94 | G300E | 10413900 | 81.71 | G300E | 0 | 0
925 | Story4 | C34 | 32 MPa RC Column (57.5 cm x 57.5 cm) | Column | 32MPa | Concrete Rectangular | 575 | 575 | 3306.3 | 3150 | 1.04 | 2547.94 | G300E | 46822650 | 367.39 | G300E | 0 | 0
926 | Story4 | C35 | 32 MPa RC Column (57.5 cm x 57.5 cm) | Column | 32MPa | Concrete Rectangular | 575 | 575 | 3306.3 | 3150 | 1.04 | 2547.94 | G300E | 20403600 | 160.09 | G300E | 0 | 0
927 | Story4 | C38 | 32 MPa RC Column (57.5 cm x 57.5 cm) | Column | 32MPa | Concrete Rectangular | 575 | 575 | 3306.3 | 3150 | 1.04 | 2547.94 | G300E | 20520150 | 161.01 | G300E | 0 | 0
928 | Story4 | C39 | 32 MPa RC Column (57.5 cm x 57.5 cm) | Column | 32MPa | Concrete Rectangular | 575 | 575 | 3306.3 | 3150 | 1.04 | 2547.94 | G300E | 46726050 | 366.63 | G300E | 0 | 0
929 | Story4 | C4 | 32 MPa RC Column (57.5 cm x 57.5 cm) | Column | 32MPa | Concrete Rectangular | 575 | 575 | 3306.3 | 3150 | 1.04 | 2547.94 | G300E | 10413900 | 81.71 | G300E | 0 | 0
930 | Story4 | C40 | 32 MPa RC Column (57.5 cm x 57.5 cm) | Column | 32MPa | Concrete Rectangular | 575 | 575 | 3306.3 | 3150 | 1.04 | 2547.94 | G300E | 10413900 | 81.71 | G300E | 0 | 0
931 | Story4 | C41 | 32 MPa RC Column (57.5 cm x 57.5 cm) | Column | 32MPa | Concrete Rectangular | 575 | 575 | 3306.3 | 3150 | 1.04 | 2547.94 | G300E | 10413900 | 81.71 | G300E | 0 | 0
932 | Story4 | C42 | 32 MPa RC Column (57.5 cm x 57.5 cm) | Column | 32MPa | Concrete Rectangular | 575 | 575 | 3306.3 | 3150 | 1.04 | 2547.94 | G300E | 51977100 | 407.83 | G300E | 0 | 0
933 | Story4 | C43 | 32 MPa RC Column (57.5 cm x 57.5 cm) | Column | 32MPa | Concrete Rectangular | 575 | 575 | 3306.3 | 3150 | 1.04 | 2547.94 | G300E | 55267800 | 433.65 | G300E | 0 | 0
934 | Story4 | C44 | 32 MPa RC Column (57.5 cm x 57.5 cm) | Column | 32MPa | Concrete Rectangular | 575 | 575 | 3306.3 | 3150 | 1.04 | 2547.94 | G300E | 44778300 | 351.35 | G300E | 0 | 0
935 | Story4 | C45 | 32 MPa RC Column (57.5 cm x 57.5 cm) | Column | 32MPa | Concrete Rectangular | 575 | 575 | 3306.3 | 3150 | 1.04 | 2547.94 | G300E | 44753100 | 351.15 | G300E | 0 | 0
936 | Story4 | C46 | 32 MPa RC Column (57.5 cm x 57.5 cm) | Column | 32MPa | Concrete Rectangular | 575 | 575 | 3306.3 | 3150 | 1.04 | 2547.94 | G300E | 55193250 | 433.07 | G300E | 0 | 0
937 | Story4 | C47 | 32 MPa RC Column (57.5 cm x 57.5 cm) | Column | 32MPa | Concrete Rectangular | 575 | 575 | 3306.3 | 3150 | 1.04 | 2547.94 | G300E | 52000200 | 408.01 | G300E | 0 | 0
938 | Story4 | C48 | 32 MPa RC Column (57.5 cm x 57.5 cm) | Column | 32MPa | Concrete Rectangular | 575 | 575 | 3306.3 | 3150 | 1.04 | 2547.94 | G300E | 10413900 | 81.71 | G300E | 0 | 0
939 | Story4 | C49 | 32 MPa RC Column (57.5 cm x 57.5 cm) | Column | 32MPa | Concrete Rectangular | 575 | 575 | 3306.3 | 3150 | 1.04 | 2547.94 | G300E | 10413900 | 81.71 | G300E | 0 | 0
940 | Story4 | C5 | 32 MPa RC Column (57.5 cm x 57.5 cm) | Column | 32MPa | Concrete Rectangular | 575 | 575 | 3306.3 | 3150 | 1.04 | 2547.94 | G300E | 10413900 | 81.71 | G300E | 0 | 0
941 | Story4 | C50 | 32 MPa RC Column (57.5 cm x 57.5 cm) | Column | 32MPa | Concrete Rectangular | 575 | 575 | 3306.3 | 3150 | 1.04 | 2547.94 | G300E | 50914500 | 399.49 | G300E | 0 | 0
942 | Story4 | C51 | 32 MPa RC Column (57.5 cm x 57.5 cm) | Column | 32MPa | Concrete Rectangular | 575 | 575 | 3306.3 | 3150 | 1.04 | 2547.94 | G300E | 59208450 | 464.57 | G300E | 0 | 0
943 | Story4 | C52 | 32 MPa RC Column (57.5 cm x 57.5 cm) | Column | 32MPa | Concrete Rectangular | 575 | 575 | 3306.3 | 3150 | 1.04 | 2547.94 | G300E | 59313450 | 465.4 | G300E | 0 | 0
944 | Story4 | C53 | 32 MPa RC Column (57.5 cm x 57.5 cm) | Column | 32MPa | Concrete Rectangular | 575 | 575 | 3306.3 | 3150 | 1.04 | 2547.94 | G300E | 59304000 | 465.32 | G300E | 0 | 0
945 | Story4 | C54 | 32 MPa RC Column (57.5 cm x 57.5 cm) | Column | 32MPa | Concrete Rectangular | 575 | 575 | 3306.3 | 3150 | 1.04 | 2547.94 | G300E | 59180100 | 464.35 | G300E | 0 | 0
946 | Story4 | C55 | 32 MPa RC Column (57.5 cm x 57.5 cm) | Column | 32MPa | Concrete Rectangular | 575 | 575 | 3306.3 | 3150 | 1.04 | 2547.94 | G300E | 52591350 | 412.65 | G300E | 0 | 0
947 | Story4 | C56 | 32 MPa RC Column (57.5 cm x 57.5 cm) | Column | 32MPa | Concrete Rectangular | 575 | 575 | 3306.3 | 3150 | 1.04 | 2547.94 | G300E | 10413900 | 81.71 | G300E | 0 | 0
948 | Story4 | C57 | 32 MPa RC Column (57.5 cm x 57.5 cm) | Column | 32MPa | Concrete Rectangular | 575 | 575 | 3306.3 | 3150 | 1.04 | 2547.94 | G300E | 10413900 | 81.71 | G300E | 0 | 0
949 | Story4 | C58 | 32 MPa RC Column (57.5 cm x 57.5 cm) | Column | 32MPa | Concrete Rectangular | 575 | 575 | 3306.3 | 3150 | 1.04 | 2547.94 | G300E | 10413900 | 81.71 | G300E | 0 | 0
950 | Story4 | C59 | 32 MPa RC Column (57.5 cm x 57.5 cm) | Column | 32MPa | Concrete Rectangular | 575 | 575 | 3306.3 | 3150 | 1.04 | 2547.94 | G300E | 10413900 | 81.71 | G300E | 0 | 0
951 | Story4 | C6 | 32 MPa RC Column (57.5 cm x 57.5 cm) | Column | 32MPa | Concrete Rectangular | 575 | 575 | 3306.3 | 3150 | 1.04 | 2547.94 | G300E | 10413900 | 81.71 | G300E | 0 | 0
952 | Story4 | C60 | 32 MPa RC Column (57.5 cm x 57.5 cm) | Column | 32MPa | Concrete Rectangular | 575 | 575 | 3306.3 | 3150 | 1.04 | 2547.94 | G300E | 10413900 | 81.71 | G300E | 0 | 0
953 | Story4 | C61 | 32 MPa RC Column (57.5 cm x 57.5 cm) | Column | 32MPa | Concrete Rectangular | 575 | 575 | 3306.3 | 3150 | 1.04 | 2547.94 | G300E | 10413900 | 81.71 | G300E | 0 | 0
954 | Story4 | C62 | 32 MPa RC Column (57.5 cm x 57.5 cm) | Column | 32MPa | Concrete Rectangular | 575 | 575 | 3306.3 | 3150 | 1.04 | 2547.94 | G300E | 10413900 | 81.71 | G300E | 0 | 0
955 | Story4 | C63 | 32 MPa RC Column (57.5 cm x 57.5 cm) | Column | 32MPa | Concrete Rectangular | 575 | 575 | 3306.3 | 3150 | 1.04 | 2547.94 | G300E | 10413900 | 81.71 | G300E | 0 | 0
956 | Story4 | C64 | 32 MPa RC Column (57.5 cm x 57.5 cm) | Column | 32MPa | Concrete Rectangular | 575 | 575 | 3306.3 | 3150 | 1.04 | 2547.94 | G300E | 10413900 | 81.71 | G300E | 0 | 0
957 | Story4 | C7 | 32 MPa RC Column (57.5 cm x 57.5 cm) | Column | 32MPa | Concrete Rectangular | 575 | 575 | 3306.3 | 3150 | 1.04 | 2547.94 | G300E | 10413900 | 81.71 | G300E | 0 | 0
958 | Story4 | C8 | 32 MPa RC Column (57.5 cm x 57.5 cm) | Column | 32MPa | Concrete Rectangular | 575 | 575 | 3306.3 | 3150 | 1.04 | 2547.94 | G300E | 10413900 | 81.71 | G300E | 0 | 0
959 | Story4 | C9 | 32 MPa RC Column (57.5 cm x 57.5 cm) | Column | 32MPa | Concrete Rectangular | 575 | 575 | 3306.3 | 3150 | 1.04 | 2547.94 | G300E | 10413900 | 81.71 | G300E | 0 | 0
960 | Story5 | C1 | 32 MPa RC Column (52.5 cm x 52.5 cm) | Column | 32MPa | Concrete Rectangular | 525 | 525 | 2756.3 | 3125 | 0.86 | 2107.22 | G300E | 8612500 | 67.58 | G300E | 0 | 0
961 | Story5 | C10 | 32 MPa RC Column (52.5 cm x 52.5 cm) | Column | 32MPa | Concrete Rectangular | 525 | 525 | 2756.3 | 3125 | 0.86 | 2107.22 | G300E | 58448958.33 | 458.61 | G300E | 0 | 0
962 | Story5 | C11 | 32 MPa RC Column (52.5 cm x 52.5 cm) | Column | 32MPa | Concrete Rectangular | 525 | 525 | 2756.3 | 3125 | 0.86 | 2107.22 | G300E | 66775000 | 523.94 | G300E | 0 | 0
963 | Story5 | C12 | 32 MPa RC Column (52.5 cm x 52.5 cm) | Column | 32MPa | Concrete Rectangular | 525 | 525 | 2756.3 | 3125 | 0.86 | 2107.22 | G300E | 66867708.33 | 524.67 | G300E | 0 | 0
964 | Story5 | C13 | 32 MPa RC Column (52.5 cm x 52.5 cm) | Column | 32MPa | Concrete Rectangular | 525 | 525 | 2756.3 | 3125 | 0.86 | 2107.22 | G300E | 66867708.33 | 524.67 | G300E | 0 | 0
965 | Story5 | C14 | 32 MPa RC Column (52.5 cm x 52.5 cm) | Column | 32MPa | Concrete Rectangular | 525 | 525 | 2756.3 | 3125 | 0.86 | 2107.22 | G300E | 66776041.67 | 523.95 | G300E | 0 | 0
966 | Story5 | C15 | 32 MPa RC Column (52.5 cm x 52.5 cm) | Column | 32MPa | Concrete Rectangular | 525 | 525 | 2756.3 | 3125 | 0.86 | 2107.22 | G300E | 58448958.33 | 458.61 | G300E | 0 | 0
967 | Story5 | C16 | 32 MPa RC Column (52.5 cm x 52.5 cm) | Column | 32MPa | Concrete Rectangular | 525 | 525 | 2756.3 | 3125 | 0.86 | 2107.22 | G300E | 15062500 | 118.19 | G300E | 0 | 0
968 | Story5 | C17 | 32 MPa RC Column (52.5 cm x 52.5 cm) | Column | 32MPa | Concrete Rectangular | 525 | 525 | 2756.3 | 3125 | 0.86 | 2107.22 | G300E | 16189583.33 | 127.03 | G300E | 0 | 0
969 | Story5 | C18 | 32 MPa RC Column (52.5 cm x 52.5 cm) | Column | 32MPa | Concrete Rectangular | 525 | 525 | 2756.3 | 3125 | 0.86 | 2107.22 | G300E | 59983333.33 | 470.65 | G300E | 0 | 0
970 | Story5 | C19 | 32 MPa RC Column (52.5 cm x 52.5 cm) | Column | 32MPa | Concrete Rectangular | 525 | 525 | 2756.3 | 3125 | 0.86 | 2107.22 | G300E | 63122916.67 | 495.29 | G300E | 0 | 0
971 | Story5 | C2 | 32 MPa RC Column (52.5 cm x 52.5 cm) | Column | 32MPa | Concrete Rectangular | 525 | 525 | 2756.3 | 3125 | 0.86 | 2107.22 | G300E | 8612500 | 67.58 | G300E | 0 | 0
972 | Story5 | C20 | 32 MPa RC Column (52.5 cm x 52.5 cm) | Column | 32MPa | Concrete Rectangular | 525 | 525 | 2756.3 | 3125 | 0.86 | 2107.22 | G300E | 53001041.67 | 415.87 | G300E | 0 | 0
973 | Story5 | C21 | 32 MPa RC Column (52.5 cm x 52.5 cm) | Column | 32MPa | Concrete Rectangular | 525 | 525 | 2756.3 | 3125 | 0.86 | 2107.22 | G300E | 52996875 | 415.83 | G300E | 0 | 0
974 | Story5 | C22 | 32 MPa RC Column (52.5 cm x 52.5 cm) | Column | 32MPa | Concrete Rectangular | 525 | 525 | 2756.3 | 3125 | 0.86 | 2107.22 | G300E | 63116666.67 | 495.24 | G300E | 0 | 0
975 | Story5 | C23 | 32 MPa RC Column (52.5 cm x 52.5 cm) | Column | 32MPa | Concrete Rectangular | 525 | 525 | 2756.3 | 3125 | 0.86 | 2107.22 | G300E | 59980208.33 | 470.63 | G300E | 0 | 0
976 | Story5 | C24 | 32 MPa RC Column (52.5 cm x 52.5 cm) | Column | 32MPa | Concrete Rectangular | 525 | 525 | 2756.3 | 3125 | 0.86 | 2107.22 | G300E | 16188541.67 | 127.02 | G300E | 0 | 0
977 | Story5 | C25 | 32 MPa RC Column (52.5 cm x 52.5 cm) | Column | 32MPa | Concrete Rectangular | 525 | 525 | 2756.3 | 3125 | 0.86 | 2107.22 | G300E | 16145833.33 | 126.69 | G300E | 0 | 0
978 | Story5 | C26 | 32 MPa RC Column (52.5 cm x 52.5 cm) | Column | 32MPa | Concrete Rectangular | 525 | 525 | 2756.3 | 3125 | 0.86 | 2107.22 | G300E | 55036458.33 | 431.84 | G300E | 0 | 0
979 | Story5 | C27 | 32 MPa RC Column (52.5 cm x 52.5 cm) | Column | 32MPa | Concrete Rectangular | 525 | 525 | 2756.3 | 3125 | 0.86 | 2107.22 | G300E | 29603125 | 232.28 | G300E | 0 | 0
980 | Story5 | C3 | 32 MPa RC Column (52.5 cm x 52.5 cm) | Column | 32MPa | Concrete Rectangular | 525 | 525 | 2756.3 | 3125 | 0.86 | 2107.22 | G300E | 8612500 | 67.58 | G300E | 0 | 0
981 | Story5 | C30 | 32 MPa RC Column (52.5 cm x 52.5 cm) | Column | 32MPa | Concrete Rectangular | 525 | 525 | 2756.3 | 3125 | 0.86 | 2107.22 | G300E | 29565625 | 231.98 | G300E | 0 | 0
982 | Story5 | C31 | 32 MPa RC Column (52.5 cm x 52.5 cm) | Column | 32MPa | Concrete Rectangular | 525 | 525 | 2756.3 | 3125 | 0.86 | 2107.22 | G300E | 54987500 | 431.45 | G300E | 0 | 0
983 | Story5 | C32 | 32 MPa RC Column (52.5 cm x 52.5 cm) | Column | 32MPa | Concrete Rectangular | 525 | 525 | 2756.3 | 3125 | 0.86 | 2107.22 | G300E | 16127083.33 | 126.54 | G300E | 0 | 0
984 | Story5 | C33 | 32 MPa RC Column (52.5 cm x 52.5 cm) | Column | 32MPa | Concrete Rectangular | 525 | 525 | 2756.3 | 3125 | 0.86 | 2107.22 | G300E | 16146875 | 126.69 | G300E | 0 | 0
985 | Story5 | C34 | 32 MPa RC Column (52.5 cm x 52.5 cm) | Column | 32MPa | Concrete Rectangular | 525 | 525 | 2756.3 | 3125 | 0.86 | 2107.22 | G300E | 55035416.67 | 431.83 | G300E | 0 | 0
986 | Story5 | C35 | 32 MPa RC Column (52.5 cm x 52.5 cm) | Column | 32MPa | Concrete Rectangular | 525 | 525 | 2756.3 | 3125 | 0.86 | 2107.22 | G300E | 29601041.67 | 232.26 | G300E | 0 | 0
987 | Story5 | C38 | 32 MPa RC Column (52.5 cm x 52.5 cm) | Column | 32MPa | Concrete Rectangular | 525 | 525 | 2756.3 | 3125 | 0.86 | 2107.22 | G300E | 29698958.33 | 233.03 | G300E | 0 | 0
988 | Story5 | C39 | 32 MPa RC Column (52.5 cm x 52.5 cm) | Column | 32MPa | Concrete Rectangular | 525 | 525 | 2756.3 | 3125 | 0.86 | 2107.22 | G300E | 54953125 | 431.18 | G300E | 0 | 0
989 | Story5 | C4 | 32 MPa RC Column (52.5 cm x 52.5 cm) | Column | 32MPa | Concrete Rectangular | 525 | 525 | 2756.3 | 3125 | 0.86 | 2107.22 | G300E | 8612500 | 67.58 | G300E | 0 | 0
990 | Story5 | C40 | 32 MPa RC Column (52.5 cm x 52.5 cm) | Column | 32MPa | Concrete Rectangular | 525 | 525 | 2756.3 | 3125 | 0.86 | 2107.22 | G300E | 16042708.33 | 125.88 | G300E | 0 | 0
991 | Story5 | C41 | 32 MPa RC Column (52.5 cm x 52.5 cm) | Column | 32MPa | Concrete Rectangular | 525 | 525 | 2756.3 | 3125 | 0.86 | 2107.22 | G300E | 16190625 | 127.04 | G300E | 0 | 0
992 | Story5 | C42 | 32 MPa RC Column (52.5 cm x 52.5 cm) | Column | 32MPa | Concrete Rectangular | 525 | 525 | 2756.3 | 3125 | 0.86 | 2107.22 | G300E | 59984375 | 470.66 | G300E | 0 | 0
993 | Story5 | C43 | 32 MPa RC Column (52.5 cm x 52.5 cm) | Column | 32MPa | Concrete Rectangular | 525 | 525 | 2756.3 | 3125 | 0.86 | 2107.22 | G300E | 63120833.33 | 495.27 | G300E | 0 | 0
994 | Story5 | C44 | 32 MPa RC Column (52.5 cm x 52.5 cm) | Column | 32MPa | Concrete Rectangular | 525 | 525 | 2756.3 | 3125 | 0.86 | 2107.22 | G300E | 52990625 | 415.78 | G300E | 0 | 0
995 | Story5 | C45 | 32 MPa RC Column (52.5 cm x 52.5 cm) | Column | 32MPa | Concrete Rectangular | 525 | 525 | 2756.3 | 3125 | 0.86 | 2107.22 | G300E | 52960416.67 | 415.55 | G300E | 0 | 0
996 | Story5 | C46 | 32 MPa RC Column (52.5 cm x 52.5 cm) | Column | 32MPa | Concrete Rectangular | 525 | 525 | 2756.3 | 3125 | 0.86 | 2107.22 | G300E | 63055208.33 | 494.75 | G300E | 0 | 0
997 | Story5 | C47 | 32 MPa RC Column (52.5 cm x 52.5 cm) | Column | 32MPa | Concrete Rectangular | 525 | 525 | 2756.3 | 3125 | 0.86 | 2107.22 | G300E | 60012500 | 470.88 | G300E | 0 | 0
998 | Story5 | C48 | 32 MPa RC Column (52.5 cm x 52.5 cm) | Column | 32MPa | Concrete Rectangular | 525 | 525 | 2756.3 | 3125 | 0.86 | 2107.22 | G300E | 16553125 | 129.88 | G300E | 0 | 0
999 | Story5 | C49 | 32 MPa RC Column (52.5 cm x 52.5 cm) | Column | 32MPa | Concrete Rectangular | 525 | 525 | 2756.3 | 3125 | 0.86 | 2107.22 | G300E | 15063541.67 | 118.19 | G300E | 0 | 0
1000 | Story5 | C5 | 32 MPa RC Column (52.5 cm x 52.5 cm) | Column | 32MPa | Concrete Rectangular | 525 | 525 | 2756.3 | 3125 | 0.86 | 2107.22 | G300E | 8612500 | 67.58 | G300E | 0 | 0
1001 | Story5 | C50 | 32 MPa RC Column (52.5 cm x 52.5 cm) | Column | 32MPa | Concrete Rectangular | 525 | 525 | 2756.3 | 3125 | 0.86 | 2107.22 | G300E | 58448958.33 | 458.61 | G300E | 0 | 0
1002 | Story5 | C51 | 32 MPa RC Column (52.5 cm x 52.5 cm) | Column | 32MPa | Concrete Rectangular | 525 | 525 | 2756.3 | 3125 | 0.86 | 2107.22 | G300E | 66776041.67 | 523.95 | G300E | 0 | 0
1003 | Story5 | C52 | 32 MPa RC Column (52.5 cm x 52.5 cm) | Column | 32MPa | Concrete Rectangular | 525 | 525 | 2756.3 | 3125 | 0.86 | 2107.22 | G300E | 66866666.67 | 524.66 | G300E | 0 | 0
1004 | Story5 | C53 | 32 MPa RC Column (52.5 cm x 52.5 cm) | Column | 32MPa | Concrete Rectangular | 525 | 525 | 2756.3 | 3125 | 0.86 | 2107.22 | G300E | 66858333.33 | 524.6 | G300E | 0 | 0
1005 | Story5 | C54 | 32 MPa RC Column (52.5 cm x 52.5 cm) | Column | 32MPa | Concrete Rectangular | 525 | 525 | 2756.3 | 3125 | 0.86 | 2107.22 | G300E | 66748958.33 | 523.74 | G300E | 0 | 0
1006 | Story5 | C55 | 32 MPa RC Column (52.5 cm x 52.5 cm) | Column | 32MPa | Concrete Rectangular | 525 | 525 | 2756.3 | 3125 | 0.86 | 2107.22 | G300E | 58440625 | 458.55 | G300E | 0 | 0
1007 | Story5 | C56 | 32 MPa RC Column (52.5 cm x 52.5 cm) | Column | 32MPa | Concrete Rectangular | 525 | 525 | 2756.3 | 3125 | 0.86 | 2107.22 | G300E | 15004166.67 | 117.73 | G300E | 0 | 0
1008 | Story5 | C57 | 32 MPa RC Column (52.5 cm x 52.5 cm) | Column | 32MPa | Concrete Rectangular | 525 | 525 | 2756.3 | 3125 | 0.86 | 2107.22 | G300E | 8612500 | 67.58 | G300E | 0 | 0
1009 | Story5 | C58 | 32 MPa RC Column (52.5 cm x 52.5 cm) | Column | 32MPa | Concrete Rectangular | 525 | 525 | 2756.3 | 3125 | 0.86 | 2107.22 | G300E | 8612500 | 67.58 | G300E | 0 | 0
1010 | Story5 | C59 | 32 MPa RC Column (52.5 cm x 52.5 cm) | Column | 32MPa | Concrete Rectangular | 525 | 525 | 2756.3 | 3125 | 0.86 | 2107.22 | G300E | 8612500 | 67.58 | G300E | 0 | 0
1011 | Story5 | C6 | 32 MPa RC Column (52.5 cm x 52.5 cm) | Column | 32MPa | Concrete Rectangular | 525 | 525 | 2756.3 | 3125 | 0.86 | 2107.22 | G300E | 8612500 | 67.58 | G300E | 0 | 0
1012 | Story5 | C60 | 32 MPa RC Column (52.5 cm x 52.5 cm) | Column | 32MPa | Concrete Rectangular | 525 | 525 | 2756.3 | 3125 | 0.86 | 2107.22 | G300E | 8612500 | 67.58 | G300E | 0 | 0
1013 | Story5 | C61 | 32 MPa RC Column (52.5 cm x 52.5 cm) | Column | 32MPa | Concrete Rectangular | 525 | 525 | 2756.3 | 3125 | 0.86 | 2107.22 | G300E | 8612500 | 67.58 | G300E | 0 | 0
1014 | Story5 | C62 | 32 MPa RC Column (52.5 cm x 52.5 cm) | Column | 32MPa | Concrete Rectangular | 525 | 525 | 2756.3 | 3125 | 0.86 | 2107.22 | G300E | 8612500 | 67.58 | G300E | 0 | 0
1015 | Story5 | C63 | 32 MPa RC Column (52.5 cm x 52.5 cm) | Column | 32MPa | Concrete Rectangular | 525 | 525 | 2756.3 | 3125 | 0.86 | 2107.22 | G300E | 8612500 | 67.58 | G300E | 0 | 0
1016 | Story5 | C64 | 32 MPa RC Column (52.5 cm x 52.5 cm) | Column | 32MPa | Concrete Rectangular | 525 | 525 | 2756.3 | 3125 | 0.86 | 2107.22 | G300E | 8612500 | 67.58 | G300E | 0 | 0
1017 | Story5 | C7 | 32 MPa RC Column (52.5 cm x 52.5 cm) | Column | 32MPa | Concrete Rectangular | 525 | 525 | 2756.3 | 3125 | 0.86 | 2107.22 | G300E | 8612500 | 67.58 | G300E | 0 | 0
1018 | Story5 | C8 | 32 MPa RC Column (52.5 cm x 52.5 cm) | Column | 32MPa | Concrete Rectangular | 525 | 525 | 2756.3 | 3125 | 0.86 | 2107.22 | G300E | 8612500 | 67.58 | G300E | 0 | 0
1019 | Story5 | C9 | 32 MPa RC Column (52.5 cm x 52.5 cm) | Column | 32MPa | Concrete Rectangular | 525 | 525 | 2756.3 | 3125 | 0.86 | 2107.22 | G300E | 15062500 | 118.19 | G300E | 0 | 0
1020 | Story6 | C1 | 32 MPa RC Column (52.5 cm x 52.5 cm) | Column | 32MPa | Concrete Rectangular | 525 | 525 | 2756.3 | 3125 | 0.86 | 2107.22 | G300E | 8612500 | 67.58 | G300E | 0 | 0
1021 | Story6 | C10 | 32 MPa RC Column (52.5 cm x 52.5 cm) | Column | 32MPa | Concrete Rectangular | 525 | 525 | 2756.3 | 3125 | 0.86 | 2107.22 | G300E | 49180208.33 | 385.89 | G300E | 0 | 0
1022 | Story6 | C11 | 32 MPa RC Column (52.5 cm x 52.5 cm) | Column | 32MPa | Concrete Rectangular | 525 | 525 | 2756.3 | 3125 | 0.86 | 2107.22 | G300E | 57769791.67 | 453.28 | G300E | 0 | 0
1023 | Story6 | C12 | 32 MPa RC Column (52.5 cm x 52.5 cm) | Column | 32MPa | Concrete Rectangular | 525 | 525 | 2756.3 | 3125 | 0.86 | 2107.22 | G300E | 57863541.67 | 454.02 | G300E | 0 | 0
1024 | Story6 | C13 | 32 MPa RC Column (52.5 cm x 52.5 cm) | Column | 32MPa | Concrete Rectangular | 525 | 525 | 2756.3 | 3125 | 0.86 | 2107.22 | G300E | 57863541.67 | 454.02 | G300E | 0 | 0
1025 | Story6 | C14 | 32 MPa RC Column (52.5 cm x 52.5 cm) | Column | 32MPa | Concrete Rectangular | 525 | 525 | 2756.3 | 3125 | 0.86 | 2107.22 | G300E | 57769791.67 | 453.28 | G300E | 0 | 0
1026 | Story6 | C15 | 32 MPa RC Column (52.5 cm x 52.5 cm) | Column | 32MPa | Concrete Rectangular | 525 | 525 | 2756.3 | 3125 | 0.86 | 2107.22 | G300E | 49180208.33 | 385.89 | G300E | 0 | 0
1027 | Story6 | C16 | 32 MPa RC Column (52.5 cm x 52.5 cm) | Column | 32MPa | Concrete Rectangular | 525 | 525 | 2756.3 | 3125 | 0.86 | 2107.22 | G300E | 9071875 | 71.18 | G300E | 0 | 0
1028 | Story6 | C17 | 32 MPa RC Column (52.5 cm x 52.5 cm) | Column | 32MPa | Concrete Rectangular | 525 | 525 | 2756.3 | 3125 | 0.86 | 2107.22 | G300E | 10289583.33 | 80.74 | G300E | 0 | 0
1029 | Story6 | C18 | 32 MPa RC Column (52.5 cm x 52.5 cm) | Column | 32MPa | Concrete Rectangular | 525 | 525 | 2756.3 | 3125 | 0.86 | 2107.22 | G300E | 50634375 | 397.3 | G300E | 0 | 0
1030 | Story6 | C19 | 32 MPa RC Column (52.5 cm x 52.5 cm) | Column | 32MPa | Concrete Rectangular | 525 | 525 | 2756.3 | 3125 | 0.86 | 2107.22 | G300E | 53756250 | 421.79 | G300E | 0 | 0
1031 | Story6 | C2 | 32 MPa RC Column (52.5 cm x 52.5 cm) | Column | 32MPa | Concrete Rectangular | 525 | 525 | 2756.3 | 3125 | 0.86 | 2107.22 | G300E | 8612500 | 67.58 | G300E | 0 | 0
1032 | Story6 | C20 | 32 MPa RC Column (52.5 cm x 52.5 cm) | Column | 32MPa | Concrete Rectangular | 525 | 525 | 2756.3 | 3125 | 0.86 | 2107.22 | G300E | 44379166.67 | 348.22 | G300E | 0 | 0
1033 | Story6 | C21 | 32 MPa RC Column (52.5 cm x 52.5 cm) | Column | 32MPa | Concrete Rectangular | 525 | 525 | 2756.3 | 3125 | 0.86 | 2107.22 | G300E | 44376041.67 | 348.19 | G300E | 0 | 0
1034 | Story6 | C22 | 32 MPa RC Column (52.5 cm x 52.5 cm) | Column | 32MPa | Concrete Rectangular | 525 | 525 | 2756.3 | 3125 | 0.86 | 2107.22 | G300E | 53750000 | 421.74 | G300E | 0 | 0
1035 | Story6 | C23 | 32 MPa RC Column (52.5 cm x 52.5 cm) | Column | 32MPa | Concrete Rectangular | 525 | 525 | 2756.3 | 3125 | 0.86 | 2107.22 | G300E | 50631250 | 397.27 | G300E | 0 | 0
1036 | Story6 | C24 | 32 MPa RC Column (52.5 cm x 52.5 cm) | Column | 32MPa | Concrete Rectangular | 525 | 525 | 2756.3 | 3125 | 0.86 | 2107.22 | G300E | 10289583.33 | 80.74 | G300E | 0 | 0
1037 | Story6 | C25 | 32 MPa RC Column (52.5 cm x 52.5 cm) | Column | 32MPa | Concrete Rectangular | 525 | 525 | 2756.3 | 3125 | 0.86 | 2107.22 | G300E | 10245833.33 | 80.39 | G300E | 0 | 0
1038 | Story6 | C26 | 32 MPa RC Column (52.5 cm x 52.5 cm) | Column | 32MPa | Concrete Rectangular | 525 | 525 | 2756.3 | 3125 | 0.86 | 2107.22 | G300E | 46183333.33 | 362.37 | G300E | 0 | 0
1039 | Story6 | C27 | 32 MPa RC Column (52.5 cm x 52.5 cm) | Column | 32MPa | Concrete Rectangular | 525 | 525 | 2756.3 | 3125 | 0.86 | 2107.22 | G300E | 21435416.67 | 168.19 | G300E | 0 | 0
1040 | Story6 | C3 | 32 MPa RC Column (52.5 cm x 52.5 cm) | Column | 32MPa | Concrete Rectangular | 525 | 525 | 2756.3 | 3125 | 0.86 | 2107.22 | G300E | 8612500 | 67.58 | G300E | 0 | 0
1041 | Story6 | C30 | 32 MPa RC Column (52.5 cm x 52.5 cm) | Column | 32MPa | Concrete Rectangular | 525 | 525 | 2756.3 | 3125 | 0.86 | 2107.22 | G300E | 21403125 | 167.94 | G300E | 0 | 0
1042 | Story6 | C31 | 32 MPa RC Column (52.5 cm x 52.5 cm) | Column | 32MPa | Concrete Rectangular | 525 | 525 | 2756.3 | 3125 | 0.86 | 2107.22 | G300E | 46140625 | 362.04 | G300E | 0 | 0
1043 | Story6 | C32 | 32 MPa RC Column (52.5 cm x 52.5 cm) | Column | 32MPa | Concrete Rectangular | 525 | 525 | 2756.3 | 3125 | 0.86 | 2107.22 | G300E | 10227083.33 | 80.25 | G300E | 0 | 0
1044 | Story6 | C33 | 32 MPa RC Column (52.5 cm x 52.5 cm) | Column | 32MPa | Concrete Rectangular | 525 | 525 | 2756.3 | 3125 | 0.86 | 2107.22 | G300E | 10246875 | 80.4 | G300E | 0 | 0
1045 | Story6 | C34 | 32 MPa RC Column (52.5 cm x 52.5 cm) | Column | 32MPa | Concrete Rectangular | 525 | 525 | 2756.3 | 3125 | 0.86 | 2107.22 | G300E | 46183333.33 | 362.37 | G300E | 0 | 0
1046 | Story6 | C35 | 32 MPa RC Column (52.5 cm x 52.5 cm) | Column | 32MPa | Concrete Rectangular | 525 | 525 | 2756.3 | 3125 | 0.86 | 2107.22 | G300E | 21432291.67 | 168.17 | G300E | 0 | 0
1047 | Story6 | C38 | 32 MPa RC Column (52.5 cm x 52.5 cm) | Column | 32MPa | Concrete Rectangular | 525 | 525 | 2756.3 | 3125 | 0.86 | 2107.22 | G300E | 21510416.67 | 168.78 | G300E | 0 | 0
1048 | Story6 | C39 | 32 MPa RC Column (52.5 cm x 52.5 cm) | Column | 32MPa | Concrete Rectangular | 525 | 525 | 2756.3 | 3125 | 0.86 | 2107.22 | G300E | 46115625 | 361.84 | G300E | 0 | 0
1049 | Story6 | C4 | 32 MPa RC Column (52.5 cm x 52.5 cm) | Column | 32MPa | Concrete Rectangular | 525 | 525 | 2756.3 | 3125 | 0.86 | 2107.22 | G300E | 8612500 | 67.58 | G300E | 0 | 0
1050 | Story6 | C40 | 32 MPa RC Column (52.5 cm x 52.5 cm) | Column | 32MPa | Concrete Rectangular | 525 | 525 | 2756.3 | 3125 | 0.86 | 2107.22 | G300E | 10152083.33 | 79.66 | G300E | 0 | 0
1051 | Story6 | C41 | 32 MPa RC Column (52.5 cm x 52.5 cm) | Column | 32MPa | Concrete Rectangular | 525 | 525 | 2756.3 | 3125 | 0.86 | 2107.22 | G300E | 10291666.67 | 80.75 | G300E | 0 | 0
1052 | Story6 | C42 | 32 MPa RC Column (52.5 cm x 52.5 cm) | Column | 32MPa | Concrete Rectangular | 525 | 525 | 2756.3 | 3125 | 0.86 | 2107.22 | G300E | 50634375 | 397.3 | G300E | 0 | 0
1053 | Story6 | C43 | 32 MPa RC Column (52.5 cm x 52.5 cm) | Column | 32MPa | Concrete Rectangular | 525 | 525 | 2756.3 | 3125 | 0.86 | 2107.22 | G300E | 53756250 | 421.79 | G300E | 0 | 0
1054 | Story6 | C44 | 32 MPa RC Column (52.5 cm x 52.5 cm) | Column | 32MPa | Concrete Rectangular | 525 | 525 | 2756.3 | 3125 | 0.86 | 2107.22 | G300E | 44369791.67 | 348.14 | G300E | 0 | 0
1055 | Story6 | C45 | 32 MPa RC Column (52.5 cm x 52.5 cm) | Column | 32MPa | Concrete Rectangular | 525 | 525 | 2756.3 | 3125 | 0.86 | 2107.22 | G300E | 44344791.67 | 347.95 | G300E | 0 | 0
1056 | Story6 | C46 | 32 MPa RC Column (52.5 cm x 52.5 cm) | Column | 32MPa | Concrete Rectangular | 525 | 525 | 2756.3 | 3125 | 0.86 | 2107.22 | G300E | 53689583.33 | 421.27 | G300E | 0 | 0
1057 | Story6 | C47 | 32 MPa RC Column (52.5 cm x 52.5 cm) | Column | 32MPa | Concrete Rectangular | 525 | 525 | 2756.3 | 3125 | 0.86 | 2107.22 | G300E | 50665625 | 397.54 | G300E | 0 | 0
1058 | Story6 | C48 | 32 MPa RC Column (52.5 cm x 52.5 cm) | Column | 32MPa | Concrete Rectangular | 525 | 525 | 2756.3 | 3125 | 0.86 | 2107.22 | G300E | 10626041.67 | 83.38 | G300E | 0 | 0
1059 | Story6 | C49 | 32 MPa RC Column (52.5 cm x 52.5 cm) | Column | 32MPa | Concrete Rectangular | 525 | 525 | 2756.3 | 3125 | 0.86 | 2107.22 | G300E | 9072916.67 | 71.19 | G300E | 0 | 0
1060 | Story6 | C5 | 32 MPa RC Column (52.5 cm x 52.5 cm) | Column | 32MPa | Concrete Rectangular | 525 | 525 | 2756.3 | 3125 | 0.86 | 2107.22 | G300E | 8612500 | 67.58 | G300E | 0 | 0
1061 | Story6 | C50 | 32 MPa RC Column (52.5 cm x 52.5 cm) | Column | 32MPa | Concrete Rectangular | 525 | 525 | 2756.3 | 3125 | 0.86 | 2107.22 | G300E | 49180208.33 | 385.89 | G300E | 0 | 0
1062 | Story6 | C51 | 32 MPa RC Column (52.5 cm x 52.5 cm) | Column | 32MPa | Concrete Rectangular | 525 | 525 | 2756.3 | 3125 | 0.86 | 2107.22 | G300E | 57769791.67 | 453.28 | G300E | 0 | 0
1063 | Story6 | C52 | 32 MPa RC Column (52.5 cm x 52.5 cm) | Column | 32MPa | Concrete Rectangular | 525 | 525 | 2756.3 | 3125 | 0.86 | 2107.22 | G300E | 57861458.33 | 454 | G300E | 0 | 0
1064 | Story6 | C53 | 32 MPa RC Column (52.5 cm x 52.5 cm) | Column | 32MPa | Concrete Rectangular | 525 | 525 | 2756.3 | 3125 | 0.86 | 2107.22 | G300E | 57853125 | 453.94 | G300E | 0 | 0
1065 | Story6 | C54 | 32 MPa RC Column (52.5 cm x 52.5 cm) | Column | 32MPa | Concrete Rectangular | 525 | 525 | 2756.3 | 3125 | 0.86 | 2107.22 | G300E | 57740625 | 453.05 | G300E | 0 | 0
1066 | Story6 | C55 | 32 MPa RC Column (52.5 cm x 52.5 cm) | Column | 32MPa | Concrete Rectangular | 525 | 525 | 2756.3 | 3125 | 0.86 | 2107.22 | G300E | 49171875 | 385.82 | G300E | 0 | 0
1067 | Story6 | C56 | 32 MPa RC Column (52.5 cm x 52.5 cm) | Column | 32MPa | Concrete Rectangular | 525 | 525 | 2756.3 | 3125 | 0.86 | 2107.22 | G300E | 9012500 | 70.72 | G300E | 0 | 0
1068 | Story6 | C57 | 32 MPa RC Column (52.5 cm x 52.5 cm) | Column | 32MPa | Concrete Rectangular | 525 | 525 | 2756.3 | 3125 | 0.86 | 2107.22 | G300E | 8612500 | 67.58 | G300E | 0 | 0
1069 | Story6 | C58 | 32 MPa RC Column (52.5 cm x 52.5 cm) | Column | 32MPa | Concrete Rectangular | 525 | 525 | 2756.3 | 3125 | 0.86 | 2107.22 | G300E | 8612500 | 67.58 | G300E | 0 | 0
1070 | Story6 | C59 | 32 MPa RC Column (52.5 cm x 52.5 cm) | Column | 32MPa | Concrete Rectangular | 525 | 525 | 2756.3 | 3125 | 0.86 | 2107.22 | G300E | 8612500 | 67.58 | G300E | 0 | 0
1071 | Story6 | C6 | 32 MPa RC Column (52.5 cm x 52.5 cm) | Column | 32MPa | Concrete Rectangular | 525 | 525 | 2756.3 | 3125 | 0.86 | 2107.22 | G300E | 8612500 | 67.58 | G300E | 0 | 0
1072 | Story6 | C60 | 32 MPa RC Column (52.5 cm x 52.5 cm) | Column | 32MPa | Concrete Rectangular | 525 | 525 | 2756.3 | 3125 | 0.86 | 2107.22 | G300E | 8612500 | 67.58 | G300E | 0 | 0
1073 | Story6 | C61 | 32 MPa RC Column (52.5 cm x 52.5 cm) | Column | 32MPa | Concrete Rectangular | 525 | 525 | 2756.3 | 3125 | 0.86 | 2107.22 | G300E | 8612500 | 67.58 | G300E | 0 | 0
1074 | Story6 | C62 | 32 MPa RC Column (52.5 cm x 52.5 cm) | Column | 32MPa | Concrete Rectangular | 525 | 525 | 2756.3 | 3125 | 0.86 | 2107.22 | G300E | 8612500 | 67.58 | G300E | 0 | 0
1075 | Story6 | C63 | 32 MPa RC Column (52.5 cm x 52.5 cm) | Column | 32MPa | Concrete Rectangular | 525 | 525 | 2756.3 | 3125 | 0.86 | 2107.22 | G300E | 8612500 | 67.58 | G300E | 0 | 0
1076 | Story6 | C64 | 32 MPa RC Column (52.5 cm x 52.5 cm) | Column | 32MPa | Concrete Rectangular | 525 | 525 | 2756.3 | 3125 | 0.86 | 2107.22 | G300E | 8612500 | 67.58 | G300E | 0 | 0
1077 | Story6 | C7 | 32 MPa RC Column (52.5 cm x 52.5 cm) | Column | 32MPa | Concrete Rectangular | 525 | 525 | 2756.3 | 3125 | 0.86 | 2107.22 | G300E | 8612500 | 67.58 | G300E | 0 | 0
1078 | Story6 | C8 | 32 MPa RC Column (52.5 cm x 52.5 cm) | Column | 32MPa | Concrete Rectangular | 525 | 525 | 2756.3 | 3125 | 0.86 | 2107.22 | G300E | 8612500 | 67.58 | G300E | 0 | 0
1079 | Story6 | C9 | 32 MPa RC Column (52.5 cm x 52.5 cm) | Column | 32MPa | Concrete Rectangular | 525 | 525 | 2756.3 | 3125 | 0.86 | 2107.22 | G300E | 9071875 | 71.18 | G300E | 0 | 0
1080 | Story7 | C1 | 32 MPa RC Column (50 cm x 50 cm) | Column | 32MPa | Concrete Rectangular | 500 | 500 | 2500 | 3100 | 0.78 | 1896.02 | G300E | 7750000 | 60.81 | G300E | 0 | 0
1081 | Story7 | C10 | 32 MPa RC Column (50 cm x 50 cm) | Column | 32MPa | Concrete Rectangular | 500 | 500 | 2500 | 3100 | 0.78 | 1896.02 | G300E | 47814400 | 375.17 | G300E | 0 | 0
1082 | Story7 | C11 | 32 MPa RC Column (50 cm x 50 cm) | Column | 32MPa | Concrete Rectangular | 500 | 500 | 2500 | 3100 | 0.78 | 1896.02 | G300E | 56212300 | 441.06 | G300E | 0 | 0
1083 | Story7 | C12 | 32 MPa RC Column (50 cm x 50 cm) | Column | 32MPa | Concrete Rectangular | 500 | 500 | 2500 | 3100 | 0.78 | 1896.02 | G300E | 56289800 | 441.67 | G300E | 0 | 0
1084 | Story7 | C13 | 32 MPa RC Column (50 cm x 50 cm) | Column | 32MPa | Concrete Rectangular | 500 | 500 | 2500 | 3100 | 0.78 | 1896.02 | G300E | 56289800 | 441.67 | G300E | 0 | 0
1085 | Story7 | C14 | 32 MPa RC Column (50 cm x 50 cm) | Column | 32MPa | Concrete Rectangular | 500 | 500 | 2500 | 3100 | 0.78 | 1896.02 | G300E | 56212300 | 441.06 | G300E | 0 | 0
1086 | Story7 | C15 | 32 MPa RC Column (50 cm x 50 cm) | Column | 32MPa | Concrete Rectangular | 500 | 500 | 2500 | 3100 | 0.78 | 1896.02 | G300E | 47814400 | 375.17 | G300E | 0 | 0
1087 | Story7 | C16 | 32 MPa RC Column (50 cm x 50 cm) | Column | 32MPa | Concrete Rectangular | 500 | 500 | 2500 | 3100 | 0.78 | 1896.02 | G300E | 11193066.67 | 87.82 | G300E | 0 | 0
1088 | Story7 | C17 | 32 MPa RC Column (50 cm x 50 cm) | Column | 32MPa | Concrete Rectangular | 500 | 500 | 2500 | 3100 | 0.78 | 1896.02 | G300E | 12318366.67 | 96.65 | G300E | 0 | 0
1089 | Story7 | C18 | 32 MPa RC Column (50 cm x 50 cm) | Column | 32MPa | Concrete Rectangular | 500 | 500 | 2500 | 3100 | 0.78 | 1896.02 | G300E | 49521466.67 | 388.56 | G300E | 0 | 0
1090 | Story7 | C19 | 32 MPa RC Column (50 cm x 50 cm) | Column | 32MPa | Concrete Rectangular | 500 | 500 | 2500 | 3100 | 0.78 | 1896.02 | G300E | 52578066.67 | 412.55 | G300E | 0 | 0
1091 | Story7 | C2 | 32 MPa RC Column (50 cm x 50 cm) | Column | 32MPa | Concrete Rectangular | 500 | 500 | 2500 | 3100 | 0.78 | 1896.02 | G300E | 7750000 | 60.81 | G300E | 0 | 0
1092 | Story7 | C20 | 32 MPa RC Column (50 cm x 50 cm) | Column | 32MPa | Concrete Rectangular | 500 | 500 | 2500 | 3100 | 0.78 | 1896.02 | G300E | 43248100 | 339.34 | G300E | 0 | 0
1093 | Story7 | C21 | 32 MPa RC Column (50 cm x 50 cm) | Column | 32MPa | Concrete Rectangular | 500 | 500 | 2500 | 3100 | 0.78 | 1896.02 | G300E | 43245000 | 339.32 | G300E | 0 | 0
1094 | Story7 | C22 | 32 MPa RC Column (50 cm x 50 cm) | Column | 32MPa | Concrete Rectangular | 500 | 500 | 2500 | 3100 | 0.78 | 1896.02 | G300E | 52571866.67 | 412.5 | G300E | 0 | 0
1095 | Story7 | C23 | 32 MPa RC Column (50 cm x 50 cm) | Column | 32MPa | Concrete Rectangular | 500 | 500 | 2500 | 3100 | 0.78 | 1896.02 | G300E | 49517333.33 | 388.53 | G300E | 0 | 0
1096 | Story7 | C24 | 32 MPa RC Column (50 cm x 50 cm) | Column | 32MPa | Concrete Rectangular | 500 | 500 | 2500 | 3100 | 0.78 | 1896.02 | G300E | 12317333.33 | 96.65 | G300E | 0 | 0
1097 | Story7 | C25 | 32 MPa RC Column (50 cm x 50 cm) | Column | 32MPa | Concrete Rectangular | 500 | 500 | 2500 | 3100 | 0.78 | 1896.02 | G300E | 12291500 | 96.44 | G300E | 0 | 0
1098 | Story7 | C26 | 32 MPa RC Column (50 cm x 50 cm) | Column | 32MPa | Concrete Rectangular | 500 | 500 | 2500 | 3100 | 0.78 | 1896.02 | G300E | 44933466.67 | 352.56 | G300E | 0 | 0
1099 | Story7 | C27 | 32 MPa RC Column (50 cm x 50 cm) | Column | 32MPa | Concrete Rectangular | 500 | 500 | 2500 | 3100 | 0.78 | 1896.02 | G300E | 21461300 | 168.39 | G300E | 0 | 0
1100 | Story7 | C3 | 32 MPa RC Column (50 cm x 50 cm) | Column | 32MPa | Concrete Rectangular | 500 | 500 | 2500 | 3100 | 0.78 | 1896.02 | G300E | 7750000 | 60.81 | G300E | 0 | 0
1101 | Story7 | C30 | 32 MPa RC Column (50 cm x 50 cm) | Column | 32MPa | Concrete Rectangular | 500 | 500 | 2500 | 3100 | 0.78 | 1896.02 | G300E | 21434433.33 | 168.18 | G300E | 0 | 0
1102 | Story7 | C31 | 32 MPa RC Column (50 cm x 50 cm) | Column | 32MPa | Concrete Rectangular | 500 | 500 | 2500 | 3100 | 0.78 | 1896.02 | G300E | 44896266.67 | 352.27 | G300E | 0 | 0
1103 | Story7 | C32 | 32 MPa RC Column (50 cm x 50 cm) | Column | 32MPa | Concrete Rectangular | 500 | 500 | 2500 | 3100 | 0.78 | 1896.02 | G300E | 12274966.67 | 96.31 | G300E | 0 | 0
1104 | Story7 | C33 | 32 MPa RC Column (50 cm x 50 cm) | Column | 32MPa | Concrete Rectangular | 500 | 500 | 2500 | 3100 | 0.78 | 1896.02 | G300E | 12291500 | 96.44 | G300E | 0 | 0
1105 | Story7 | C34 | 32 MPa RC Column (50 cm x 50 cm) | Column | 32MPa | Concrete Rectangular | 500 | 500 | 2500 | 3100 | 0.78 | 1896.02 | G300E | 44933466.67 | 352.56 | G300E | 0 | 0
1106 | Story7 | C35 | 32 MPa RC Column (50 cm x 50 cm) | Column | 32MPa | Concrete Rectangular | 500 | 500 | 2500 | 3100 | 0.78 | 1896.02 | G300E | 21459233.33 | 168.38 | G300E | 0 | 0
1107 | Story7 | C38 | 32 MPa RC Column (50 cm x 50 cm) | Column | 32MPa | Concrete Rectangular | 500 | 500 | 2500 | 3100 | 0.78 | 1896.02 | G300E | 21523300 | 168.88 | G300E | 0 | 0
1108 | Story7 | C39 | 32 MPa RC Column (50 cm x 50 cm) | Column | 32MPa | Concrete Rectangular | 500 | 500 | 2500 | 3100 | 0.78 | 1896.02 | G300E | 44877666.67 | 352.13 | G300E | 0 | 0
1109 | Story7 | C4 | 32 MPa RC Column (50 cm x 50 cm) | Column | 32MPa | Concrete Rectangular | 500 | 500 | 2500 | 3100 | 0.78 | 1896.02 | G300E | 7750000 | 60.81 | G300E | 0 | 0
1110 | Story7 | C40 | 32 MPa RC Column (50 cm x 50 cm) | Column | 32MPa | Concrete Rectangular | 500 | 500 | 2500 | 3100 | 0.78 | 1896.02 | G300E | 12210900 | 95.81 | G300E | 0 | 0
1111 | Story7 | C41 | 32 MPa RC Column (50 cm x 50 cm) | Column | 32MPa | Concrete Rectangular | 500 | 500 | 2500 | 3100 | 0.78 | 1896.02 | G300E | 12319400 | 96.66 | G300E | 0 | 0
1112 | Story7 | C42 | 32 MPa RC Column (50 cm x 50 cm) | Column | 32MPa | Concrete Rectangular | 500 | 500 | 2500 | 3100 | 0.78 | 1896.02 | G300E | 49521466.67 | 388.56 | G300E | 0 | 0
1113 | Story7 | C43 | 32 MPa RC Column (50 cm x 50 cm) | Column | 32MPa | Concrete Rectangular | 500 | 500 | 2500 | 3100 | 0.78 | 1896.02 | G300E | 52577033.33 | 412.54 | G300E | 0 | 0
1114 | Story7 | C44 | 32 MPa RC Column (50 cm x 50 cm) | Column | 32MPa | Concrete Rectangular | 500 | 500 | 2500 | 3100 | 0.78 | 1896.02 | G300E | 43240866.67 | 339.28 | G300E | 0 | 0
1115 | Story7 | C45 | 32 MPa RC Column (50 cm x 50 cm) | Column | 32MPa | Concrete Rectangular | 500 | 500 | 2500 | 3100 | 0.78 | 1896.02 | G300E | 43217100 | 339.1 | G300E | 0 | 0
1116 | Story7 | C46 | 32 MPa RC Column (50 cm x 50 cm) | Column | 32MPa | Concrete Rectangular | 500 | 500 | 2500 | 3100 | 0.78 | 1896.02 | G300E | 52522266.67 | 412.11 | G300E | 0 | 0
1117 | Story7 | C47 | 32 MPa RC Column (50 cm x 50 cm) | Column | 32MPa | Concrete Rectangular | 500 | 500 | 2500 | 3100 | 0.78 | 1896.02 | G300E | 49564866.67 | 388.9 | G300E | 0 | 0
1118 | Story7 | C48 | 32 MPa RC Column (50 cm x 50 cm) | Column | 32MPa | Concrete Rectangular | 500 | 500 | 2500 | 3100 | 0.78 | 1896.02 | G300E | 12605633.33 | 98.91 | G300E | 0 | 0
1119 | Story7 | C49 | 32 MPa RC Column (50 cm x 50 cm) | Column | 32MPa | Concrete Rectangular | 500 | 500 | 2500 | 3100 | 0.78 | 1896.02 | G300E | 11194100 | 87.83 | G300E | 0 | 0
1120 | Story7 | C5 | 32 MPa RC Column (50 cm x 50 cm) | Column | 32MPa | Concrete Rectangular | 500 | 500 | 2500 | 3100 | 0.78 | 1896.02 | G300E | 7750000 | 60.81 | G300E | 0 | 0
1121 | Story7 | C50 | 32 MPa RC Column (50 cm x 50 cm) | Column | 32MPa | Concrete Rectangular | 500 | 500 | 2500 | 3100 | 0.78 | 1896.02 | G300E | 47814400 | 375.17 | G300E | 0 | 0
1122 | Story7 | C51 | 32 MPa RC Column (50 cm x 50 cm) | Column | 32MPa | Concrete Rectangular | 500 | 500 | 2500 | 3100 | 0.78 | 1896.02 | G300E | 56212300 | 441.06 | G300E | 0 | 0
1123 | Story7 | C52 | 32 MPa RC Column (50 cm x 50 cm) | Column | 32MPa | Concrete Rectangular | 500 | 500 | 2500 | 3100 | 0.78 | 1896.02 | G300E | 56287733.33 | 441.65 | G300E | 0 | 0
1124 | Story7 | C53 | 32 MPa RC Column (50 cm x 50 cm) | Column | 32MPa | Concrete Rectangular | 500 | 500 | 2500 | 3100 | 0.78 | 1896.02 | G300E | 56280500 | 441.6 | G300E | 0 | 0
1125 | Story7 | C54 | 32 MPa RC Column (50 cm x 50 cm) | Column | 32MPa | Concrete Rectangular | 500 | 500 | 2500 | 3100 | 0.78 | 1896.02 | G300E | 56186466.67 | 440.86 | G300E | 0 | 0
1126 | Story7 | C55 | 32 MPa RC Column (50 cm x 50 cm) | Column | 32MPa | Concrete Rectangular | 500 | 500 | 2500 | 3100 | 0.78 | 1896.02 | G300E | 47804066.67 | 375.09 | G300E | 0 | 0
1127 | Story7 | C56 | 32 MPa RC Column (50 cm x 50 cm) | Column | 32MPa | Concrete Rectangular | 500 | 500 | 2500 | 3100 | 0.78 | 1896.02 | G300E | 11144500 | 87.44 | G300E | 0 | 0
1128 | Story7 | C57 | 32 MPa RC Column (50 cm x 50 cm) | Column | 32MPa | Concrete Rectangular | 500 | 500 | 2500 | 3100 | 0.78 | 1896.02 | G300E | 7750000 | 60.81 | G300E | 0 | 0
1129 | Story7 | C58 | 32 MPa RC Column (50 cm x 50 cm) | Column | 32MPa | Concrete Rectangular | 500 | 500 | 2500 | 3100 | 0.78 | 1896.02 | G300E | 7750000 | 60.81 | G300E | 0 | 0
1130 | Story7 | C59 | 32 MPa RC Column (50 cm x 50 cm) | Column | 32MPa | Concrete Rectangular | 500 | 500 | 2500 | 3100 | 0.78 | 1896.02 | G300E | 7750000 | 60.81 | G300E | 0 | 0
1131 | Story7 | C6 | 32 MPa RC Column (50 cm x 50 cm) | Column | 32MPa | Concrete Rectangular | 500 | 500 | 2500 | 3100 | 0.78 | 1896.02 | G300E | 7750000 | 60.81 | G300E | 0 | 0
1132 | Story7 | C60 | 32 MPa RC Column (50 cm x 50 cm) | Column | 32MPa | Concrete Rectangular | 500 | 500 | 2500 | 3100 | 0.78 | 1896.02 | G300E | 7750000 | 60.81 | G300E | 0 | 0
1133 | Story7 | C61 | 32 MPa RC Column (50 cm x 50 cm) | Column | 32MPa | Concrete Rectangular | 500 | 500 | 2500 | 3100 | 0.78 | 1896.02 | G300E | 7750000 | 60.81 | G300E | 0 | 0
1134 | Story7 | C62 | 32 MPa RC Column (50 cm x 50 cm) | Column | 32MPa | Concrete Rectangular | 500 | 500 | 2500 | 3100 | 0.78 | 1896.02 | G300E | 7750000 | 60.81 | G300E | 0 | 0
1135 | Story7 | C63 | 32 MPa RC Column (50 cm x 50 cm) | Column | 32MPa | Concrete Rectangular | 500 | 500 | 2500 | 3100 | 0.78 | 1896.02 | G300E | 7750000 | 60.81 | G300E | 0 | 0
1136 | Story7 | C64 | 32 MPa RC Column (50 cm x 50 cm) | Column | 32MPa | Concrete Rectangular | 500 | 500 | 2500 | 3100 | 0.78 | 1896.02 | G300E | 7750000 | 60.81 | G300E | 0 | 0
1137 | Story7 | C7 | 32 MPa RC Column (50 cm x 50 cm) | Column | 32MPa | Concrete Rectangular | 500 | 500 | 2500 | 3100 | 0.78 | 1896.02 | G300E | 7750000 | 60.81 | G300E | 0 | 0
1138 | Story7 | C8 | 32 MPa RC Column (50 cm x 50 cm) | Column | 32MPa | Concrete Rectangular | 500 | 500 | 2500 | 3100 | 0.78 | 1896.02 | G300E | 7750000 | 60.81 | G300E | 0 | 0
1139 | Story7 | C9 | 32 MPa RC Column (50 cm x 50 cm) | Column | 32MPa | Concrete Rectangular | 500 | 500 | 2500 | 3100 | 0.78 | 1896.02 | G300E | 11193066.67 | 87.82 | G300E | 0 | 0
1140 | Story8 | C1 | 32 MPa RC Column (50 cm x 50 cm) | Column | 32MPa | Concrete Rectangular | 500 | 500 | 2500 | 3100 | 0.78 | 1896.02 | G300E | 7750000 | 60.81 | G300E | 0 | 0
1141 | Story8 | C10 | 32 MPa RC Column (50 cm x 50 cm) | Column | 32MPa | Concrete Rectangular | 500 | 500 | 2500 | 3100 | 0.78 | 1896.02 | G300E | 39288366.67 | 308.27 | G300E | 0 | 0
1142 | Story8 | C11 | 32 MPa RC Column (50 cm x 50 cm) | Column | 32MPa | Concrete Rectangular | 500 | 500 | 2500 | 3100 | 0.78 | 1896.02 | G300E | 46785200 | 367.09 | G300E | 0 | 0
1143 | Story8 | C12 | 32 MPa RC Column (50 cm x 50 cm) | Column | 32MPa | Concrete Rectangular | 500 | 500 | 2500 | 3100 | 0.78 | 1896.02 | G300E | 46851333.33 | 367.61 | G300E | 0 | 0
1144 | Story8 | C13 | 32 MPa RC Column (50 cm x 50 cm) | Column | 32MPa | Concrete Rectangular | 500 | 500 | 2500 | 3100 | 0.78 | 1896.02 | G300E | 46851333.33 | 367.61 | G300E | 0 | 0
1145 | Story8 | C14 | 32 MPa RC Column (50 cm x 50 cm) | Column | 32MPa | Concrete Rectangular | 500 | 500 | 2500 | 3100 | 0.78 | 1896.02 | G300E | 46785200 | 367.09 | G300E | 0 | 0
1146 | Story8 | C15 | 32 MPa RC Column (50 cm x 50 cm) | Column | 32MPa | Concrete Rectangular | 500 | 500 | 2500 | 3100 | 0.78 | 1896.02 | G300E | 39288366.67 | 308.27 | G300E | 0 | 0
1147 | Story8 | C16 | 32 MPa RC Column (50 cm x 50 cm) | Column | 32MPa | Concrete Rectangular | 500 | 500 | 2500 | 3100 | 0.78 | 1896.02 | G300E | 7750000 | 60.81 | G300E | 0 | 0
1148 | Story8 | C17 | 32 MPa RC Column (50 cm x 50 cm) | Column | 32MPa | Concrete Rectangular | 500 | 500 | 2500 | 3100 | 0.78 | 1896.02 | G300E | 7765500 | 60.93 | G300E | 0 | 0
1149 | Story8 | C18 | 32 MPa RC Column (50 cm x 50 cm) | Column | 32MPa | Concrete Rectangular | 500 | 500 | 2500 | 3100 | 0.78 | 1896.02 | G300E | 40841466.67 | 320.46 | G300E | 0 | 0
1150 | Story8 | C19 | 32 MPa RC Column (50 cm x 50 cm) | Column | 32MPa | Concrete Rectangular | 500 | 500 | 2500 | 3100 | 0.78 | 1896.02 | G300E | 43467166.67 | 341.06 | G300E | 0 | 0
1151 | Story8 | C2 | 32 MPa RC Column (50 cm x 50 cm) | Column | 32MPa | Concrete Rectangular | 500 | 500 | 2500 | 3100 | 0.78 | 1896.02 | G300E | 7750000 | 60.81 | G300E | 0 | 0
1152 | Story8 | C20 | 32 MPa RC Column (50 cm x 50 cm) | Column | 32MPa | Concrete Rectangular | 500 | 500 | 2500 | 3100 | 0.78 | 1896.02 | G300E | 34274633.33 | 268.93 | G300E | 0 | 0
1153 | Story8 | C21 | 32 MPa RC Column (50 cm x 50 cm) | Column | 32MPa | Concrete Rectangular | 500 | 500 | 2500 | 3100 | 0.78 | 1896.02 | G300E | 34271533.33 | 268.91 | G300E | 0 | 0
1154 | Story8 | C22 | 32 MPa RC Column (50 cm x 50 cm) | Column | 32MPa | Concrete Rectangular | 500 | 500 | 2500 | 3100 | 0.78 | 1896.02 | G300E | 43462000 | 341.02 | G300E | 0 | 0
1155 | Story8 | C23 | 32 MPa RC Column (50 cm x 50 cm) | Column | 32MPa | Concrete Rectangular | 500 | 500 | 2500 | 3100 | 0.78 | 1896.02 | G300E | 40838366.67 | 320.43 | G300E | 0 | 0
1156 | Story8 | C24 | 32 MPa RC Column (50 cm x 50 cm) | Column | 32MPa | Concrete Rectangular | 500 | 500 | 2500 | 3100 | 0.78 | 1896.02 | G300E | 7765500 | 60.93 | G300E | 0 | 0
1157 | Story8 | C25 | 32 MPa RC Column (50 cm x 50 cm) | Column | 32MPa | Concrete Rectangular | 500 | 500 | 2500 | 3100 | 0.78 | 1896.02 | G300E | 7750000 | 60.81 | G300E | 0 | 0
1158 | Story8 | C26 | 32 MPa RC Column (50 cm x 50 cm) | Column | 32MPa | Concrete Rectangular | 500 | 500 | 2500 | 3100 | 0.78 | 1896.02 | G300E | 36339233.33 | 285.13 | G300E | 0 | 0
1159 | Story8 | C27 | 32 MPa RC Column (50 cm x 50 cm) | Column | 32MPa | Concrete Rectangular | 500 | 500 | 2500 | 3100 | 0.78 | 1896.02 | G300E | 13913833.33 | 109.17 | G300E | 0 | 0
1160 | Story8 | C3 | 32 MPa RC Column (50 cm x 50 cm) | Column | 32MPa | Concrete Rectangular | 500 | 500 | 2500 | 3100 | 0.78 | 1896.02 | G300E | 7750000 | 60.81 | G300E | 0 | 0
1161 | Story8 | C30 | 32 MPa RC Column (50 cm x 50 cm) | Column | 32MPa | Concrete Rectangular | 500 | 500 | 2500 | 3100 | 0.78 | 1896.02 | G300E | 13886966.67 | 108.96 | G300E | 0 | 0
1162 | Story8 | C31 | 32 MPa RC Column (50 cm x 50 cm) | Column | 32MPa | Concrete Rectangular | 500 | 500 | 2500 | 3100 | 0.78 | 1896.02 | G300E | 36297900 | 284.81 | G300E | 0 | 0
1163 | Story8 | C32 | 32 MPa RC Column (50 cm x 50 cm) | Column | 32MPa | Concrete Rectangular | 500 | 500 | 2500 | 3100 | 0.78 | 1896.02 | G300E | 7750000 | 60.81 | G300E | 0 | 0
1164 | Story8 | C33 | 32 MPa RC Column (50 cm x 50 cm) | Column | 32MPa | Concrete Rectangular | 500 | 500 | 2500 | 3100 | 0.78 | 1896.02 | G300E | 7750000 | 60.81 | G300E | 0 | 0
1165 | Story8 | C34 | 32 MPa RC Column (50 cm x 50 cm) | Column | 32MPa | Concrete Rectangular | 500 | 500 | 2500 | 3100 | 0.78 | 1896.02 | G300E | 36338200 | 285.12 | G300E | 0 | 0
1166 | Story8 | C35 | 32 MPa RC Column (50 cm x 50 cm) | Column | 32MPa | Concrete Rectangular | 500 | 500 | 2500 | 3100 | 0.78 | 1896.02 | G300E | 13911766.67 | 109.16 | G300E | 0 | 0
1167 | Story8 | C38 | 32 MPa RC Column (50 cm x 50 cm) | Column | 32MPa | Concrete Rectangular | 500 | 500 | 2500 | 3100 | 0.78 | 1896.02 | G300E | 13963433.33 | 109.56 | G300E | 0 | 0
1168 | Story8 | C39 | 32 MPa RC Column (50 cm x 50 cm) | Column | 32MPa | Concrete Rectangular | 500 | 500 | 2500 | 3100 | 0.78 | 1896.02 | G300E | 36282400 | 284.69 | G300E | 0 | 0
1169 | Story8 | C4 | 32 MPa RC Column (50 cm x 50 cm) | Column | 32MPa | Concrete Rectangular | 500 | 500 | 2500 | 3100 | 0.78 | 1896.02 | G300E | 7750000 | 60.81 | G300E | 0 | 0
1170 | Story8 | C40 | 32 MPa RC Column (50 cm x 50 cm) | Column | 32MPa | Concrete Rectangular | 500 | 500 | 2500 | 3100 | 0.78 | 1896.02 | G300E | 7750000 | 60.81 | G300E | 0 | 0
1171 | Story8 | C41 | 32 MPa RC Column (50 cm x 50 cm) | Column | 32MPa | Concrete Rectangular | 500 | 500 | 2500 | 3100 | 0.78 | 1896.02 | G300E | 7766533.33 | 60.94 | G300E | 0 | 0
1172 | Story8 | C42 | 32 MPa RC Column (50 cm x 50 cm) | Column | 32MPa | Concrete Rectangular | 500 | 500 | 2500 | 3100 | 0.78 | 1896.02 | G300E | 40841466.67 | 320.46 | G300E | 0 | 0
1173 | Story8 | C43 | 32 MPa RC Column (50 cm x 50 cm) | Column | 32MPa | Concrete Rectangular | 500 | 500 | 2500 | 3100 | 0.78 | 1896.02 | G300E | 43466133.33 | 341.05 | G300E | 0 | 0
1174 | Story8 | C44 | 32 MPa RC Column (50 cm x 50 cm) | Column | 32MPa | Concrete Rectangular | 500 | 500 | 2500 | 3100 | 0.78 | 1896.02 | G300E | 34266366.67 | 268.87 | G300E | 0 | 0
1175 | Story8 | C45 | 32 MPa RC Column (50 cm x 50 cm) | Column | 32MPa | Concrete Rectangular | 500 | 500 | 2500 | 3100 | 0.78 | 1896.02 | G300E | 34244666.67 | 268.7 | G300E | 0 | 0
1176 | Story8 | C46 | 32 MPa RC Column (50 cm x 50 cm) | Column | 32MPa | Concrete Rectangular | 500 | 500 | 2500 | 3100 | 0.78 | 1896.02 | G300E | 43421700 | 340.7 | G300E | 0 | 0
1177 | Story8 | C47 | 32 MPa RC Column (50 cm x 50 cm) | Column | 32MPa | Concrete Rectangular | 500 | 500 | 2500 | 3100 | 0.78 | 1896.02 | G300E | 40885900 | 320.81 | G300E | 0 | 0
1178 | Story8 | C48 | 32 MPa RC Column (50 cm x 50 cm) | Column | 32MPa | Concrete Rectangular | 500 | 500 | 2500 | 3100 | 0.78 | 1896.02 | G300E | 7910166.67 | 62.07 | G300E | 0 | 0
1179 | Story8 | C49 | 32 MPa RC Column (50 cm x 50 cm) | Column | 32MPa | Concrete Rectangular | 500 | 500 | 2500 | 3100 | 0.78 | 1896.02 | G300E | 7750000 | 60.81 | G300E | 0 | 0
1180 | Story8 | C5 | 32 MPa RC Column (50 cm x 50 cm) | Column | 32MPa | Concrete Rectangular | 500 | 500 | 2500 | 3100 | 0.78 | 1896.02 | G300E | 7750000 | 60.81 | G300E | 0 | 0
1181 | Story8 | C50 | 32 MPa RC Column (50 cm x 50 cm) | Column | 32MPa | Concrete Rectangular | 500 | 500 | 2500 | 3100 | 0.78 | 1896.02 | G300E | 39288366.67 | 308.27 | G300E | 0 | 0
1182 | Story8 | C51 | 32 MPa RC Column (50 cm x 50 cm) | Column | 32MPa | Concrete Rectangular | 500 | 500 | 2500 | 3100 | 0.78 | 1896.02 | G300E | 46785200 | 367.09 | G300E | 0 | 0
1183 | Story8 | C52 | 32 MPa RC Column (50 cm x 50 cm) | Column | 32MPa | Concrete Rectangular | 500 | 500 | 2500 | 3100 | 0.78 | 1896.02 | G300E | 46849266.67 | 367.6 | G300E | 0 | 0
1184 | Story8 | C53 | 32 MPa RC Column (50 cm x 50 cm) | Column | 32MPa | Concrete Rectangular | 500 | 500 | 2500 | 3100 | 0.78 | 1896.02 | G300E | 46841000 | 367.53 | G300E | 0 | 0
1185 | Story8 | C54 | 32 MPa RC Column (50 cm x 50 cm) | Column | 32MPa | Concrete Rectangular | 500 | 500 | 2500 | 3100 | 0.78 | 1896.02 | G300E | 46761433.33 | 366.91 | G300E | 0 | 0
1186 | Story8 | C55 | 32 MPa RC Column (50 cm x 50 cm) | Column | 32MPa | Concrete Rectangular | 500 | 500 | 2500 | 3100 | 0.78 | 1896.02 | G300E | 39278033.33 | 308.19 | G300E | 0 | 0
1187 | Story8 | C56 | 32 MPa RC Column (50 cm x 50 cm) | Column | 32MPa | Concrete Rectangular | 500 | 500 | 2500 | 3100 | 0.78 | 1896.02 | G300E | 7750000 | 60.81 | G300E | 0 | 0
1188 | Story8 | C57 | 32 MPa RC Column (50 cm x 50 cm) | Column | 32MPa | Concrete Rectangular | 500 | 500 | 2500 | 3100 | 0.78 | 1896.02 | G300E | 7750000 | 60.81 | G300E | 0 | 0
1189 | Story8 | C58 | 32 MPa RC Column (50 cm x 50 cm) | Column | 32MPa | Concrete Rectangular | 500 | 500 | 2500 | 3100 | 0.78 | 1896.02 | G300E | 7750000 | 60.81 | G300E | 0 | 0
1190 | Story8 | C59 | 32 MPa RC Column (50 cm x 50 cm) | Column | 32MPa | Concrete Rectangular | 500 | 500 | 2500 | 3100 | 0.78 | 1896.02 | G300E | 7750000 | 60.81 | G300E | 0 | 0
1191 | Story8 | C6 | 32 MPa RC Column (50 cm x 50 cm) | Column | 32MPa | Concrete Rectangular | 500 | 500 | 2500 | 3100 | 0.78 | 1896.02 | G300E | 7750000 | 60.81 | G300E | 0 | 0
1192 | Story8 | C60 | 32 MPa RC Column (50 cm x 50 cm) | Column | 32MPa | Concrete Rectangular | 500 | 500 | 2500 | 3100 | 0.78 | 1896.02 | G300E | 7750000 | 60.81 | G300E | 0 | 0
1193 | Story8 | C61 | 32 MPa RC Column (50 cm x 50 cm) | Column | 32MPa | Concrete Rectangular | 500 | 500 | 2500 | 3100 | 0.78 | 1896.02 | G300E | 7750000 | 60.81 | G300E | 0 | 0
1194 | Story8 | C62 | 32 MPa RC Column (50 cm x 50 cm) | Column | 32MPa | Concrete Rectangular | 500 | 500 | 2500 | 3100 | 0.78 | 1896.02 | G300E | 7750000 | 60.81 | G300E | 0 | 0
1195 | Story8 | C63 | 32 MPa RC Column (50 cm x 50 cm) | Column | 32MPa | Concrete Rectangular | 500 | 500 | 2500 | 3100 | 0.78 | 1896.02 | G300E | 7750000 | 60.81 | G300E | 0 | 0
1196 | Story8 | C64 | 32 MPa RC Column (50 cm x 50 cm) | Column | 32MPa | Concrete Rectangular | 500 | 500 | 2500 | 3100 | 0.78 | 1896.02 | G300E | 7750000 | 60.81 | G300E | 0 | 0
1197 | Story8 | C7 | 32 MPa RC Column (50 cm x 50 cm) | Column | 32MPa | Concrete Rectangular | 500 | 500 | 2500 | 3100 | 0.78 | 1896.02 | G300E | 7750000 | 60.81 | G300E | 0 | 0
1198 | Story8 | C8 | 32 MPa RC Column (50 cm x 50 cm) | Column | 32MPa | Concrete Rectangular | 500 | 500 | 2500 | 3100 | 0.78 | 1896.02 | G300E | 7750000 | 60.81 | G300E | 0 | 0
1199 | Story8 | C9 | 32 MPa RC Column (50 cm x 50 cm) | Column | 32MPa | Concrete Rectangular | 500 | 500 | 2500 | 3100 | 0.78 | 1896.02 | G300E | 7750000 | 60.81 | G300E | 0 | 0
1200 | Story9 | C1 | 32 MPa RC Column (47.5 cm x 47.5 cm) | Column | 32MPa | Concrete Rectangular | 475 | 475 | 2256.3 | 3100 | 0.7 | 1711.16 | G300E | 6993600 | 54.87 | G300E | 0 | 0
1201 | Story9 | C10 | 32 MPa RC Column (47.5 cm x 47.5 cm) | Column | 32MPa | Concrete Rectangular | 475 | 475 | 2256.3 | 3100 | 0.7 | 1711.16 | G300E | 38333566.67 | 300.78 | G300E | 0 | 0
1202 | Story9 | C11 | 32 MPa RC Column (47.5 cm x 47.5 cm) | Column | 32MPa | Concrete Rectangular | 475 | 475 | 2256.3 | 3100 | 0.7 | 1711.16 | G300E | 45767366.67 | 359.11 | G300E | 0 | 0
1203 | Story9 | C12 | 32 MPa RC Column (47.5 cm x 47.5 cm) | Column | 32MPa | Concrete Rectangular | 475 | 475 | 2256.3 | 3100 | 0.7 | 1711.16 | G300E | 45825233.33 | 359.56 | G300E | 0 | 0
1204 | Story9 | C13 | 32 MPa RC Column (47.5 cm x 47.5 cm) | Column | 32MPa | Concrete Rectangular | 475 | 475 | 2256.3 | 3100 | 0.7 | 1711.16 | G300E | 45825233.33 | 359.56 | G300E | 0 | 0
1205 | Story9 | C14 | 32 MPa RC Column (47.5 cm x 47.5 cm) | Column | 32MPa | Concrete Rectangular | 475 | 475 | 2256.3 | 3100 | 0.7 | 1711.16 | G300E | 45767366.67 | 359.11 | G300E | 0 | 0
1206 | Story9 | C15 | 32 MPa RC Column (47.5 cm x 47.5 cm) | Column | 32MPa | Concrete Rectangular | 475 | 475 | 2256.3 | 3100 | 0.7 | 1711.16 | G300E | 38333566.67 | 300.78 | G300E | 0 | 0
1207 | Story9 | C16 | 32 MPa RC Column (47.5 cm x 47.5 cm) | Column | 32MPa | Concrete Rectangular | 475 | 475 | 2256.3 | 3100 | 0.7 | 1711.16 | G300E | 7287066.67 | 57.18 | G300E | 0 | 0
1208 | Story9 | C17 | 32 MPa RC Column (47.5 cm x 47.5 cm) | Column | 32MPa | Concrete Rectangular | 475 | 475 | 2256.3 | 3100 | 0.7 | 1711.16 | G300E | 8038300 | 63.07 | G300E | 0 | 0
1209 | Story9 | C18 | 32 MPa RC Column (47.5 cm x 47.5 cm) | Column | 32MPa | Concrete Rectangular | 475 | 475 | 2256.3 | 3100 | 0.7 | 1711.16 | G300E | 39755433.33 | 311.94 | G300E | 0 | 0
1210 | Story9 | C19 | 32 MPa RC Column (47.5 cm x 47.5 cm) | Column | 32MPa | Concrete Rectangular | 475 | 475 | 2256.3 | 3100 | 0.7 | 1711.16 | G300E | 42038066.67 | 329.85 | G300E | 0 | 0
1211 | Story9 | C2 | 32 MPa RC Column (47.5 cm x 47.5 cm) | Column | 32MPa | Concrete Rectangular | 475 | 475 | 2256.3 | 3100 | 0.7 | 1711.16 | G300E | 6993600 | 54.87 | G300E | 0 | 0
1212 | Story9 | C20 | 32 MPa RC Column (47.5 cm x 47.5 cm) | Column | 32MPa | Concrete Rectangular | 475 | 475 | 2256.3 | 3100 | 0.7 | 1711.16 | G300E | 33604000 | 263.67 | G300E | 0 | 0
1213 | Story9 | C21 | 32 MPa RC Column (47.5 cm x 47.5 cm) | Column | 32MPa | Concrete Rectangular | 475 | 475 | 2256.3 | 3100 | 0.7 | 1711.16 | G300E | 33600900 | 263.65 | G300E | 0 | 0
1214 | Story9 | C22 | 32 MPa RC Column (47.5 cm x 47.5 cm) | Column | 32MPa | Concrete Rectangular | 475 | 475 | 2256.3 | 3100 | 0.7 | 1711.16 | G300E | 42033933.33 | 329.81 | G300E | 0 | 0
1215 | Story9 | C23 | 32 MPa RC Column (47.5 cm x 47.5 cm) | Column | 32MPa | Concrete Rectangular | 475 | 475 | 2256.3 | 3100 | 0.7 | 1711.16 | G300E | 39752333.33 | 311.91 | G300E | 0 | 0
1216 | Story9 | C24 | 32 MPa RC Column (47.5 cm x 47.5 cm) | Column | 32MPa | Concrete Rectangular | 475 | 475 | 2256.3 | 3100 | 0.7 | 1711.16 | G300E | 8038300 | 63.07 | G300E | 0 | 0
1217 | Story9 | C25 | 32 MPa RC Column (47.5 cm x 47.5 cm) | Column | 32MPa | Concrete Rectangular | 475 | 475 | 2256.3 | 3100 | 0.7 | 1711.16 | G300E | 7996966.67 | 62.75 | G300E | 0 | 0
1218 | Story9 | C26 | 32 MPa RC Column (47.5 cm x 47.5 cm) | Column | 32MPa | Concrete Rectangular | 475 | 475 | 2256.3 | 3100 | 0.7 | 1711.16 | G300E | 35684100 | 279.99 | G300E | 0 | 0
1219 | Story9 | C27 | 32 MPa RC Column (47.5 cm x 47.5 cm) | Column | 32MPa | Concrete Rectangular | 475 | 475 | 2256.3 | 3100 | 0.7 | 1711.16 | G300E | 14088466.67 | 110.54 | G300E | 0 | 0
1220 | Story9 | C3 | 32 MPa RC Column (47.5 cm x 47.5 cm) | Column | 32MPa | Concrete Rectangular | 475 | 475 | 2256.3 | 3100 | 0.7 | 1711.16 | G300E | 6993600 | 54.87 | G300E | 0 | 0
1221 | Story9 | C30 | 32 MPa RC Column (47.5 cm x 47.5 cm) | Column | 32MPa | Concrete Rectangular | 475 | 475 | 2256.3 | 3100 | 0.7 | 1711.16 | G300E | 14062633.33 | 110.34 | G300E | 0 | 0
1222 | Story9 | C31 | 32 MPa RC Column (47.5 cm x 47.5 cm) | Column | 32MPa | Concrete Rectangular | 475 | 475 | 2256.3 | 3100 | 0.7 | 1711.16 | G300E | 35646900 | 279.7 | G300E | 0 | 0
1223 | Story9 | C32 | 32 MPa RC Column (47.5 cm x 47.5 cm) | Column | 32MPa | Concrete Rectangular | 475 | 475 | 2256.3 | 3100 | 0.7 | 1711.16 | G300E | 7979400 | 62.61 | G300E | 0 | 0
1224 | Story9 | C33 | 32 MPa RC Column (47.5 cm x 47.5 cm) | Column | 32MPa | Concrete Rectangular | 475 | 475 | 2256.3 | 3100 | 0.7 | 1711.16 | G300E | 7996966.67 | 62.75 | G300E | 0 | 0
1225 | Story9 | C34 | 32 MPa RC Column (47.5 cm x 47.5 cm) | Column | 32MPa | Concrete Rectangular | 475 | 475 | 2256.3 | 3100 | 0.7 | 1711.16 | G300E | 35684100 | 279.99 | G300E | 0 | 0
1226 | Story9 | C35 | 32 MPa RC Column (47.5 cm x 47.5 cm) | Column | 32MPa | Concrete Rectangular | 475 | 475 | 2256.3 | 3100 | 0.7 | 1711.16 | G300E | 14085366.67 | 110.52 | G300E | 0 | 0
1227 | Story9 | C38 | 32 MPa RC Column (47.5 cm x 47.5 cm) | Column | 32MPa | Concrete Rectangular | 475 | 475 | 2256.3 | 3100 | 0.7 | 1711.16 | G300E | 14134966.67 | 110.91 | G300E | 0 | 0
1228 | Story9 | C39 | 32 MPa RC Column (47.5 cm x 47.5 cm) | Column | 32MPa | Concrete Rectangular | 475 | 475 | 2256.3 | 3100 | 0.7 | 1711.16 | G300E | 35637600 | 279.63 | G300E | 0 | 0
1229 | Story9 | C4 | 32 MPa RC Column (47.5 cm x 47.5 cm) | Column | 32MPa | Concrete Rectangular | 475 | 475 | 2256.3 | 3100 | 0.7 | 1711.16 | G300E | 6993600 | 54.87 | G300E | 0 | 0
1230 | Story9 | C40 | 32 MPa RC Column (47.5 cm x 47.5 cm) | Column | 32MPa | Concrete Rectangular | 475 | 475 | 2256.3 | 3100 | 0.7 | 1711.16 | G300E | 7930833.33 | 62.23 | G300E | 0 | 0
1231 | Story9 | C41 | 32 MPa RC Column (47.5 cm x 47.5 cm) | Column | 32MPa | Concrete Rectangular | 475 | 475 | 2256.3 | 3100 | 0.7 | 1711.16 | G300E | 8041400 | 63.1 | G300E | 0 | 0
1232 | Story9 | C42 | 32 MPa RC Column (47.5 cm x 47.5 cm) | Column | 32MPa | Concrete Rectangular | 475 | 475 | 2256.3 | 3100 | 0.7 | 1711.16 | G300E | 39755433.33 | 311.94 | G300E | 0 | 0
1233 | Story9 | C43 | 32 MPa RC Column (47.5 cm x 47.5 cm) | Column | 32MPa | Concrete Rectangular | 475 | 475 | 2256.3 | 3100 | 0.7 | 1711.16 | G300E | 42037033.33 | 329.84 | G300E | 0 | 0
1234 | Story9 | C44 | 32 MPa RC Column (47.5 cm x 47.5 cm) | Column | 32MPa | Concrete Rectangular | 475 | 475 | 2256.3 | 3100 | 0.7 | 1711.16 | G300E | 33595733.33 | 263.6 | G300E | 0 | 0
1235 | Story9 | C45 | 32 MPa RC Column (47.5 cm x 47.5 cm) | Column | 32MPa | Concrete Rectangular | 475 | 475 | 2256.3 | 3100 | 0.7 | 1711.16 | G300E | 33573000 | 263.43 | G300E | 0 | 0
1236 | Story9 | C46 | 32 MPa RC Column (47.5 cm x 47.5 cm) | Column | 32MPa | Concrete Rectangular | 475 | 475 | 2256.3 | 3100 | 0.7 | 1711.16 | G300E | 41998800 | 329.54 | G300E | 0 | 0
1237 | Story9 | C47 | 32 MPa RC Column (47.5 cm x 47.5 cm) | Column | 32MPa | Concrete Rectangular | 475 | 475 | 2256.3 | 3100 | 0.7 | 1711.16 | G300E | 39799866.67 | 312.28 | G300E | 0 | 0
1238 | Story9 | C48 | 32 MPa RC Column (47.5 cm x 47.5 cm) | Column | 32MPa | Concrete Rectangular | 475 | 475 | 2256.3 | 3100 | 0.7 | 1711.16 | G300E | 8331766.67 | 65.37 | G300E | 0 | 0
1239 | Story9 | C49 | 32 MPa RC Column (47.5 cm x 47.5 cm) | Column | 32MPa | Concrete Rectangular | 475 | 475 | 2256.3 | 3100 | 0.7 | 1711.16 | G300E | 7288100 | 57.19 | G300E | 0 | 0
1240 | Story9 | C5 | 32 MPa RC Column (47.5 cm x 47.5 cm) | Column | 32MPa | Concrete Rectangular | 475 | 475 | 2256.3 | 3100 | 0.7 | 1711.16 | G300E | 6993600 | 54.87 | G300E | 0 | 0
1241 | Story9 | C50 | 32 MPa RC Column (47.5 cm x 47.5 cm) | Column | 32MPa | Concrete Rectangular | 475 | 475 | 2256.3 | 3100 | 0.7 | 1711.16 | G300E | 38333566.67 | 300.78 | G300E | 0 | 0
1242 | Story9 | C51 | 32 MPa RC Column (47.5 cm x 47.5 cm) | Column | 32MPa | Concrete Rectangular | 475 | 475 | 2256.3 | 3100 | 0.7 | 1711.16 | G300E | 45767366.67 | 359.11 | G300E | 0 | 0
1243 | Story9 | C52 | 32 MPa RC Column (47.5 cm x 47.5 cm) | Column | 32MPa | Concrete Rectangular | 475 | 475 | 2256.3 | 3100 | 0.7 | 1711.16 | G300E | 45824200 | 359.55 | G300E | 0 | 0
1244 | Story9 | C53 | 32 MPa RC Column (47.5 cm x 47.5 cm) | Column | 32MPa | Concrete Rectangular | 475 | 475 | 2256.3 | 3100 | 0.7 | 1711.16 | G300E | 45814900 | 359.48 | G300E | 0 | 0
1245 | Story9 | C54 | 32 MPa RC Column (47.5 cm x 47.5 cm) | Column | 32MPa | Concrete Rectangular | 475 | 475 | 2256.3 | 3100 | 0.7 | 1711.16 | G300E | 45741533.33 | 358.91 | G300E | 0 | 0
1246 | Story9 | C55 | 32 MPa RC Column (47.5 cm x 47.5 cm) | Column | 32MPa | Concrete Rectangular | 475 | 475 | 2256.3 | 3100 | 0.7 | 1711.16 | G300E | 38325300 | 300.71 | G300E | 0 | 0
1247 | Story9 | C56 | 32 MPa RC Column (47.5 cm x 47.5 cm) | Column | 32MPa | Concrete Rectangular | 475 | 475 | 2256.3 | 3100 | 0.7 | 1711.16 | G300E | 7276733.33 | 57.1 | G300E | 0 | 0
1248 | Story9 | C57 | 32 MPa RC Column (47.5 cm x 47.5 cm) | Column | 32MPa | Concrete Rectangular | 475 | 475 | 2256.3 | 3100 | 0.7 | 1711.16 | G300E | 6993600 | 54.87 | G300E | 0 | 0
1249 | Story9 | C58 | 32 MPa RC Column (47.5 cm x 47.5 cm) | Column | 32MPa | Concrete Rectangular | 475 | 475 | 2256.3 | 3100 | 0.7 | 1711.16 | G300E | 6993600 | 54.87 | G300E | 0 | 0
1250 | Story9 | C59 | 32 MPa RC Column (47.5 cm x 47.5 cm) | Column | 32MPa | Concrete Rectangular | 475 | 475 | 2256.3 | 3100 | 0.7 | 1711.16 | G300E | 6993600 | 54.87 | G300E | 0 | 0
1251 | Story9 | C6 | 32 MPa RC Column (47.5 cm x 47.5 cm) | Column | 32MPa | Concrete Rectangular | 475 | 475 | 2256.3 | 3100 | 0.7 | 1711.16 | G300E | 6993600 | 54.87 | G300E | 0 | 0
1252 | Story9 | C60 | 32 MPa RC Column (47.5 cm x 47.5 cm) | Column | 32MPa | Concrete Rectangular | 475 | 475 | 2256.3 | 3100 | 0.7 | 1711.16 | G300E | 6993600 | 54.87 | G300E | 0 | 0
1253 | Story9 | C61 | 32 MPa RC Column (47.5 cm x 47.5 cm) | Column | 32MPa | Concrete Rectangular | 475 | 475 | 2256.3 | 3100 | 0.7 | 1711.16 | G300E | 6993600 | 54.87 | G300E | 0 | 0
1254 | Story9 | C62 | 32 MPa RC Column (47.5 cm x 47.5 cm) | Column | 32MPa | Concrete Rectangular | 475 | 475 | 2256.3 | 3100 | 0.7 | 1711.16 | G300E | 6993600 | 54.87 | G300E | 0 | 0
1255 | Story9 | C63 | 32 MPa RC Column (47.5 cm x 47.5 cm) | Column | 32MPa | Concrete Rectangular | 475 | 475 | 2256.3 | 3100 | 0.7 | 1711.16 | G300E | 6993600 | 54.87 | G300E | 0 | 0
1256 | Story9 | C64 | 32 MPa RC Column (47.5 cm x 47.5 cm) | Column | 32MPa | Concrete Rectangular | 475 | 475 | 2256.3 | 3100 | 0.7 | 1711.16 | G300E | 6993600 | 54.87 | G300E | 0 | 0
1257 | Story9 | C7 | 32 MPa RC Column (47.5 cm x 47.5 cm) | Column | 32MPa | Concrete Rectangular | 475 | 475 | 2256.3 | 3100 | 0.7 | 1711.16 | G300E | 6993600 | 54.87 | G300E | 0 | 0
1258 | Story9 | C8 | 32 MPa RC Column (47.5 cm x 47.5 cm) | Column | 32MPa | Concrete Rectangular | 475 | 475 | 2256.3 | 3100 | 0.7 | 1711.16 | G300E | 6993600 | 54.87 | G300E | 0 | 0
1259 | Story9 | C9 | 32 MPa RC Column (47.5 cm x 47.5 cm) | Column | 32MPa | Concrete Rectangular | 475 | 475 | 2256.3 | 3100 | 0.7 | 1711.16 | G300E | 7287066.67 | 57.18 | G300E | 0 | 0

## Walls
| Story | Label | Section | Structural_Element_Type | Material | Width_(mm) | Depth_(mm) | Area_(cm^2) | Length_(mm) | Volume_(m^3) | Mass_(kg) | Long._Rebar_Material | Long._Rebar_Volume_(mm^3) | Long._Rebar_Mass_(kg) | Tran._Rebar_Material | Tran._Rebar_Volume_(mm^3) | Tran._Rebar_Mass_(kg)
0 | Story1 | P1 | RC Wall - 350 mm | Wall | 32MPa | 4800 | 350 | 16800 | 3500 | 5.88 | 14385.32 | G300E | 48804000 | 382.93 | G300E | 14700000 | 115.34
1 | Story1 | P2 | RC Wall - 350 mm | Wall | 32MPa | 4800 | 350 | 16800 | 3500 | 5.88 | 14385.32 | G300E | 63210000 | 495.97 | G300E | 59930304 | 470.24
2 | Story1 | P3 | RC Wall - 350 mm | Wall | 32MPa | 7200 | 350 | 25200 | 3500 | 8.82 | 21577.98 | G300E | 148176000 | 1162.64 | G300E | 22050000 | 173.01
3 | Story1 | P4 | RC Wall - 350 mm | Wall | 32MPa | 7200 | 350 | 25200 | 3500 | 8.82 | 21577.98 | G300E | 148176000 | 1162.64 | G300E | 22050000 | 173.01
4 | Story10 | P1 | RC Wall - 250 mm | Wall | 32MPa | 4800 | 250 | 12000 | 3500 | 4.2 | 10275.23 | G300E | 10500000 | 82.39 | G300E | 10500000 | 82.39
5 | Story10 | P2 | RC Wall - 250 mm | Wall | 32MPa | 4800 | 250 | 12000 | 3500 | 4.2 | 10275.23 | G300E | 10500000 | 82.39 | G300E | 10500000 | 82.39
6 | Story10 | P3 | RC Wall - 250 mm | Wall | 32MPa | 7200 | 250 | 18000 | 3500 | 6.3 | 15412.84 | G300E | 15750000 | 123.58 | G300E | 15750000 | 123.58
7 | Story10 | P4 | RC Wall - 250 mm | Wall | 32MPa | 7200 | 250 | 18000 | 3500 | 6.3 | 15412.84 | G300E | 15750000 | 123.58 | G300E | 15750000 | 123.58
8 | Story11 | P1 | RC Wall - 250 mm | Wall | 32MPa | 4800 | 250 | 12000 | 3500 | 4.2 | 10275.23 | G300E | 10500000 | 82.39 | G300E | 10500000 | 82.39
9 | Story11 | P2 | RC Wall - 250 mm | Wall | 32MPa | 4800 | 250 | 12000 | 3500 | 4.2 | 10275.23 | G300E | 10500000 | 82.39 | G300E | 10500000 | 82.39
10 | Story11 | P3 | RC Wall - 250 mm | Wall | 32MPa | 7200 | 250 | 18000 | 3500 | 6.3 | 15412.84 | G300E | 15750000 | 123.58 | G300E | 15750000 | 123.58
11 | Story11 | P4 | RC Wall - 250 mm | Wall | 32MPa | 7200 | 250 | 18000 | 3500 | 6.3 | 15412.84 | G300E | 15750000 | 123.58 | G300E | 15750000 | 123.58
12 | Story12 | P1 | RC Wall - 225 mm | Wall | 32MPa | 4800 | 225 | 10800 | 3500 | 3.78 | 9247.71 | G300E | 9450000 | 74.15 | G300E | 9450000 | 74.15
13 | Story12 | P2 | RC Wall - 225 mm | Wall | 32MPa | 4800 | 225 | 10800 | 3500 | 3.78 | 9247.71 | G300E | 9450000 | 74.15 | G300E | 9450000 | 74.15
14 | Story12 | P3 | RC Wall - 225 mm | Wall | 32MPa | 7200 | 225 | 16200 | 3500 | 5.67 | 13871.56 | G300E | 14175000 | 111.22 | G300E | 14175000 | 111.22
15 | Story12 | P4 | RC Wall - 225 mm | Wall | 32MPa | 7200 | 225 | 16200 | 3500 | 5.67 | 13871.56 | G300E | 14175000 | 111.22 | G300E | 14175000 | 111.22
16 | Story13 | P1 | RC Wall - 225 mm | Wall | 32MPa | 4800 | 225 | 10800 | 3500 | 3.78 | 9247.71 | G300E | 9639000 | 75.63 | G300E | 9450000 | 74.15
17 | Story13 | P2 | RC Wall - 225 mm | Wall | 32MPa | 4800 | 225 | 10800 | 3500 | 3.78 | 9247.71 | G300E | 9639000 | 75.63 | G300E | 9450000 | 74.15
18 | Story13 | P3 | RC Wall - 225 mm | Wall | 32MPa | 7200 | 225 | 16200 | 3500 | 5.67 | 13871.56 | G300E | 14175000 | 111.22 | G300E | 14175000 | 111.22
19 | Story13 | P4 | RC Wall - 225 mm | Wall | 32MPa | 7200 | 225 | 16200 | 3500 | 5.67 | 13871.56 | G300E | 14175000 | 111.22 | G300E | 14175000 | 111.22
20 | Story14 | P1 | RC Wall - 200 mm | Wall | 32MPa | 4800 | 200 | 9600 | 3500 | 3.36 | 8220.18 | G300E | 11592000 | 90.96 | G300E | 8400000 | 65.91
21 | Story14 | P2 | RC Wall - 200 mm | Wall | 32MPa | 4800 | 200 | 9600 | 3500 | 3.36 | 8220.18 | G300E | 11592000 | 90.96 | G300E | 8400000 | 65.91
22 | Story14 | P3 | RC Wall - 200 mm | Wall | 32MPa | 7200 | 200 | 14400 | 3500 | 5.04 | 12330.28 | G300E | 12600000 | 98.86 | G300E | 12600000 | 98.86
23 | Story14 | P4 | RC Wall - 200 mm | Wall | 32MPa | 7200 | 200 | 14400 | 3500 | 5.04 | 12330.28 | G300E | 12600000 | 98.86 | G300E | 12600000 | 98.86
24 | Story15 | P1 | RC Wall - 200 mm | Wall | 32MPa | 4800 | 200 | 9600 | 3500 | 3.36 | 8220.18 | G300E | 11592000 | 90.96 | G300E | 8400000 | 65.91
25 | Story15 | P2 | RC Wall - 200 mm | Wall | 32MPa | 4800 | 200 | 9600 | 3500 | 3.36 | 8220.18 | G300E | 11592000 | 90.96 | G300E | 8400000 | 65.91
26 | Story15 | P3 | RC Wall - 200 mm | Wall | 32MPa | 7200 | 200 | 14400 | 3500 | 5.04 | 12330.28 | G300E | 12600000 | 98.86 | G300E | 12600000 | 98.86
27 | Story15 | P4 | RC Wall - 200 mm | Wall | 32MPa | 7200 | 200 | 14400 | 3500 | 5.04 | 12330.28 | G300E | 12600000 | 98.86 | G300E | 12600000 | 98.86
28 | Story16 | P1 | RC Wall - 175 mm | Wall | 32MPa | 4800 | 175 | 8400 | 3500 | 2.94 | 7192.66 | G300E | 9261000 | 72.67 | G300E | 7350000 | 57.67
29 | Story16 | P2 | RC Wall - 175 mm | Wall | 32MPa | 4800 | 175 | 8400 | 3500 | 2.94 | 7192.66 | G300E | 9408000 | 73.82 | G300E | 7350000 | 57.67
30 | Story16 | P3 | RC Wall - 175 mm | Wall | 32MPa | 7200 | 175 | 12600 | 3500 | 4.41 | 10788.99 | G300E | 11025000 | 86.51 | G300E | 11025000 | 86.51
31 | Story16 | P4 | RC Wall - 175 mm | Wall | 32MPa | 7200 | 175 | 12600 | 3500 | 4.41 | 10788.99 | G300E | 11025000 | 86.51 | G300E | 11025000 | 86.51
32 | Story17 | P1 | RC Wall - 175 mm | Wall | 32MPa | 4800 | 175 | 8400 | 3500 | 2.94 | 7192.66 | G300E | 7350000 | 57.67 | G300E | 7350000 | 57.67
33 | Story17 | P2 | RC Wall - 175 mm | Wall | 32MPa | 4800 | 175 | 8400 | 3500 | 2.94 | 7192.66 | G300E | 7350000 | 57.67 | G300E | 7350000 | 57.67
34 | Story17 | P3 | RC Wall - 175 mm | Wall | 32MPa | 7200 | 175 | 12600 | 3500 | 4.41 | 10788.99 | G300E | 11025000 | 86.51 | G300E | 11025000 | 86.51
35 | Story17 | P4 | RC Wall - 175 mm | Wall | 32MPa | 7200 | 175 | 12600 | 3500 | 4.41 | 10788.99 | G300E | 11025000 | 86.51 | G300E | 11025000 | 86.51
36 | Story18 | P1 | RC Wall - 175 mm | Wall | 32MPa | 4800 | 175 | 8400 | 3500 | 2.94 | 7192.66 | G300E | 7350000 | 57.67 | G300E | 7350000 | 57.67
37 | Story18 | P2 | RC Wall - 175 mm | Wall | 32MPa | 4800 | 175 | 8400 | 3500 | 2.94 | 7192.66 | G300E | 7350000 | 57.67 | G300E | 7350000 | 57.67
38 | Story18 | P3 | RC Wall - 175 mm | Wall | 32MPa | 7200 | 175 | 12600 | 3500 | 4.41 | 10788.99 | G300E | 11025000 | 86.51 | G300E | 11025000 | 86.51
39 | Story18 | P4 | RC Wall - 175 mm | Wall | 32MPa | 7200 | 175 | 12600 | 3500 | 4.41 | 10788.99 | G300E | 11025000 | 86.51 | G300E | 11025000 | 86.51
40 | Story19 | P1 | RC Wall - 175 mm | Wall | 32MPa | 4800 | 175 | 8400 | 3500 | 2.94 | 7192.66 | G300E | 7350000 | 57.67 | G300E | 7350000 | 57.67
41 | Story19 | P2 | RC Wall - 175 mm | Wall | 32MPa | 4800 | 175 | 8400 | 3500 | 2.94 | 7192.66 | G300E | 7350000 | 57.67 | G300E | 7350000 | 57.67
42 | Story19 | P3 | RC Wall - 175 mm | Wall | 32MPa | 7200 | 175 | 12600 | 3500 | 4.41 | 10788.99 | G300E | 11025000 | 86.51 | G300E | 11025000 | 86.51
43 | Story19 | P4 | RC Wall - 175 mm | Wall | 32MPa | 7200 | 175 | 12600 | 3500 | 4.41 | 10788.99 | G300E | 11025000 | 86.51 | G300E | 11025000 | 86.51
44 | Story2 | P1 | RC Wall - 350 mm | Wall | 32MPa | 4800 | 350 | 16800 | 3500 | 5.88 | 14385.32 | G300E | 32046000 | 251.44 | G300E | 14700000 | 115.34
45 | Story2 | P2 | RC Wall - 350 mm | Wall | 32MPa | 4800 | 350 | 16800 | 3500 | 5.88 | 14385.32 | G300E | 38514000 | 302.2 | G300E | 34609008 | 271.56
46 | Story2 | P3 | RC Wall - 350 mm | Wall | 32MPa | 7200 | 350 | 25200 | 3500 | 8.82 | 21577.98 | G300E | 110250000 | 865.06 | G300E | 22050000 | 173.01
47 | Story2 | P4 | RC Wall - 350 mm | Wall | 32MPa | 7200 | 350 | 25200 | 3500 | 8.82 | 21577.98 | G300E | 110250000 | 865.06 | G300E | 22050000 | 173.01
48 | Story20 | P1 | RC Wall - 175 mm | Wall | 32MPa | 4800 | 175 | 8400 | 3500 | 2.94 | 7192.66 | G300E | 7350000 | 57.67 | G300E | 7350000 | 57.67
49 | Story20 | P2 | RC Wall - 175 mm | Wall | 32MPa | 4800 | 175 | 8400 | 3500 | 2.94 | 7192.66 | G300E | 7350000 | 57.67 | G300E | 7350000 | 57.67
50 | Story20 | P3 | RC Wall - 175 mm | Wall | 32MPa | 7200 | 175 | 12600 | 3500 | 4.41 | 10788.99 | G300E | 11025000 | 86.51 | G300E | 11025000 | 86.51
51 | Story20 | P4 | RC Wall - 175 mm | Wall | 32MPa | 7200 | 175 | 12600 | 3500 | 4.41 | 10788.99 | G300E | 11025000 | 86.51 | G300E | 11025000 | 86.51
52 | Story21 | P1 | RC Wall - 175 mm | Wall | 32MPa | 4800 | 175 | 8400 | 3500 | 2.94 | 7192.66 | G300E | 7350000 | 57.67 | G300E | 7350000 | 57.67
53 | Story21 | P2 | RC Wall - 175 mm | Wall | 32MPa | 4800 | 175 | 8400 | 3500 | 2.94 | 7192.66 | G300E | 7350000 | 57.67 | G300E | 7350000 | 57.67
54 | Story21 | P3 | RC Wall - 175 mm | Wall | 32MPa | 7200 | 175 | 12600 | 3500 | 4.41 | 10788.99 | G300E | 11025000 | 86.51 | G300E | 11025000 | 86.51
55 | Story21 | P4 | RC Wall - 175 mm | Wall | 32MPa | 7200 | 175 | 12600 | 3500 | 4.41 | 10788.99 | G300E | 11025000 | 86.51 | G300E | 11025000 | 86.51
56 | Story3 | P1 | RC Wall - 350 mm | Wall | 32MPa | 4800 | 350 | 16800 | 3500 | 5.88 | 14385.32 | G300E | 23520000 | 184.55 | G300E | 14700000 | 115.34
57 | Story3 | P2 | RC Wall - 350 mm | Wall | 32MPa | 4800 | 350 | 16800 | 3500 | 5.88 | 14385.32 | G300E | 26166000 | 205.31 | G300E | 26967864 | 211.6
58 | Story3 | P3 | RC Wall - 350 mm | Wall | 32MPa | 7200 | 350 | 25200 | 3500 | 8.82 | 21577.98 | G300E | 78498000 | 615.92 | G300E | 22050000 | 173.01
59 | Story3 | P4 | RC Wall - 350 mm | Wall | 32MPa | 7200 | 350 | 25200 | 3500 | 8.82 | 21577.98 | G300E | 78498000 | 615.92 | G300E | 22050000 | 173.01
60 | Story4 | P1 | RC Wall - 325 mm | Wall | 32MPa | 4800 | 325 | 15600 | 3500 | 5.46 | 13357.8 | G300E | 13650000 | 107.1 | G300E | 13650000 | 107.1
61 | Story4 | P2 | RC Wall - 325 mm | Wall | 32MPa | 4800 | 325 | 15600 | 3500 | 5.46 | 13357.8 | G300E | 14196000 | 111.39 | G300E | 20401248 | 160.08
62 | Story4 | P3 | RC Wall - 325 mm | Wall | 32MPa | 7200 | 325 | 23400 | 3500 | 8.19 | 20036.7 | G300E | 54054000 | 424.13 | G300E | 20475000 | 160.65
63 | Story4 | P4 | RC Wall - 325 mm | Wall | 32MPa | 7200 | 325 | 23400 | 3500 | 8.19 | 20036.7 | G300E | 54054000 | 424.13 | G300E | 20475000 | 160.65
64 | Story5 | P1 | RC Wall - 325 mm | Wall | 32MPa | 4800 | 325 | 15600 | 3500 | 5.46 | 13357.8 | G300E | 13650000 | 107.1 | G300E | 13650000 | 107.1
65 | Story5 | P2 | RC Wall - 325 mm | Wall | 32MPa | 4800 | 325 | 15600 | 3500 | 5.46 | 13357.8 | G300E | 13650000 | 107.1 | G300E | 16009392 | 125.62
66 | Story5 | P3 | RC Wall - 325 mm | Wall | 32MPa | 7200 | 325 | 23400 | 3500 | 8.19 | 20036.7 | G300E | 33988500 | 266.69 | G300E | 20475000 | 160.65
67 | Story5 | P4 | RC Wall - 325 mm | Wall | 32MPa | 7200 | 325 | 23400 | 3500 | 8.19 | 20036.7 | G300E | 33988500 | 266.69 | G300E | 20475000 | 160.65
68 | Story6 | P1 | RC Wall - 300 mm | Wall | 32MPa | 4800 | 300 | 14400 | 3500 | 5.04 | 12330.28 | G300E | 12600000 | 98.86 | G300E | 12600000 | 98.86
69 | Story6 | P2 | RC Wall - 300 mm | Wall | 32MPa | 4800 | 300 | 14400 | 3500 | 5.04 | 12330.28 | G300E | 12600000 | 98.86 | G300E | 12600000 | 98.86
70 | Story6 | P3 | RC Wall - 300 mm | Wall | 32MPa | 7200 | 300 | 21600 | 3500 | 7.56 | 18495.41 | G300E | 18900000 | 148.3 | G300E | 18900000 | 148.3
71 | Story6 | P4 | RC Wall - 300 mm | Wall | 32MPa | 7200 | 300 | 21600 | 3500 | 7.56 | 18495.41 | G300E | 18900000 | 148.3 | G300E | 18900000 | 148.3
72 | Story7 | P1 | RC Wall - 300 mm | Wall | 32MPa | 4800 | 300 | 14400 | 3500 | 5.04 | 12330.28 | G300E | 12600000 | 98.86 | G300E | 12600000 | 98.86
73 | Story7 | P2 | RC Wall - 300 mm | Wall | 32MPa | 4800 | 300 | 14400 | 3500 | 5.04 | 12330.28 | G300E | 12600000 | 98.86 | G300E | 12600000 | 98.86
74 | Story7 | P3 | RC Wall - 300 mm | Wall | 32MPa | 7200 | 300 | 21600 | 3500 | 7.56 | 18495.41 | G300E | 18900000 | 148.3 | G300E | 18900000 | 148.3
75 | Story7 | P4 | RC Wall - 300 mm | Wall | 32MPa | 7200 | 300 | 21600 | 3500 | 7.56 | 18495.41 | G300E | 18900000 | 148.3 | G300E | 18900000 | 148.3
76 | Story8 | P1 | RC Wall - 275 mm | Wall | 32MPa | 4800 | 275 | 13200 | 3500 | 4.62 | 11302.75 | G300E | 11550000 | 90.63 | G300E | 11550000 | 90.63
77 | Story8 | P2 | RC Wall - 275 mm | Wall | 32MPa | 4800 | 275 | 13200 | 3500 | 4.62 | 11302.75 | G300E | 11550000 | 90.63 | G300E | 11550000 | 90.63
78 | Story8 | P3 | RC Wall - 275 mm | Wall | 32MPa | 7200 | 275 | 19800 | 3500 | 6.93 | 16954.13 | G300E | 17325000 | 135.94 | G300E | 17325000 | 135.94
79 | Story8 | P4 | RC Wall - 275 mm | Wall | 32MPa | 7200 | 275 | 19800 | 3500 | 6.93 | 16954.13 | G300E | 17325000 | 135.94 | G300E | 17325000 | 135.94
80 | Story9 | P1 | RC Wall - 275 mm | Wall | 32MPa | 4800 | 275 | 13200 | 3500 | 4.62 | 11302.75 | G300E | 11550000 | 90.63 | G300E | 11550000 | 90.63
81 | Story9 | P2 | RC Wall - 275 mm | Wall | 32MPa | 4800 | 275 | 13200 | 3500 | 4.62 | 11302.75 | G300E | 11550000 | 90.63 | G300E | 11550000 | 90.63
82 | Story9 | P3 | RC Wall - 275 mm | Wall | 32MPa | 7200 | 275 | 19800 | 3500 | 6.93 | 16954.13 | G300E | 17325000 | 135.94 | G300E | 17325000 | 135.94
83 | Story9 | P4 | RC Wall - 275 mm | Wall | 32MPa | 7200 | 275 | 19800 | 3500 | 6.93 | 16954.13 | G300E | 17325000 | 135.94 | G300E | 17325000 | 135.94

## Slabs
| Story | Label | Section | Structural_Element_Type | Material | Length_(mm) | Width_(mm) | Depth_(mm) | Area_(cm^2) | Volume_(m^3) | Mass_(kg) | Long._Rebar_Material | Long._Rebar_Volume_(mm^3) | Long._Rebar_Mass_(kg) | Tran._Rebar_Material | Tran._Rebar_Volume_(mm^3) | Tran._Rebar_Mass_(kg)
0 | Story1 | F1 | Slab1 | Slab | 32MPa | 50400 | 33600 | 170 | 85680 | 287.88 | 704305.32 | G300E | 2147576414.43 | 16850.68 | G300E | 0 | 0
1 | Story10 | F1 | Slab1 | Slab | 32MPa | 50400 | 33600 | 170 | 85680 | 287.88 | 704305.32 | G300E | 2159337020.69 | 16942.96 | G300E | 0 | 0
2 | Story11 | F1 | Slab1 | Slab | 32MPa | 50400 | 33600 | 170 | 85680 | 287.88 | 704305.32 | G300E | 2167097030.95 | 17003.85 | G300E | 0 | 0
3 | Story12 | F1 | Slab1 | Slab | 32MPa | 50400 | 33600 | 170 | 85680 | 287.88 | 704305.32 | G300E | 2162214778.51 | 16965.54 | G300E | 0 | 0
4 | Story13 | F1 | Slab1 | Slab | 32MPa | 50400 | 33600 | 170 | 85680 | 287.88 | 704305.32 | G300E | 2158109233.04 | 16933.33 | G300E | 0 | 0
5 | Story14 | F1 | Slab1 | Slab | 32MPa | 50400 | 33600 | 170 | 85680 | 287.88 | 704305.32 | G300E | 2156033469.77 | 16917.04 | G300E | 0 | 0
6 | Story15 | F1 | Slab1 | Slab | 32MPa | 50400 | 33600 | 170 | 85680 | 287.88 | 704305.32 | G300E | 2155476307.94 | 16912.67 | G300E | 0 | 0
7 | Story16 | F1 | Slab1 | Slab | 32MPa | 50400 | 33600 | 170 | 85680 | 287.88 | 704305.32 | G300E | 2156191850.52 | 16918.28 | G300E | 0 | 0
8 | Story17 | F1 | Slab1 | Slab | 32MPa | 50400 | 33600 | 170 | 85680 | 287.88 | 704305.32 | G300E | 2145959384.12 | 16837.99 | G300E | 0 | 0
9 | Story18 | F1 | Slab1 | Slab | 32MPa | 50400 | 33600 | 170 | 85680 | 287.88 | 704305.32 | G300E | 2156740443.95 | 16922.59 | G300E | 0 | 0
10 | Story19 | F1 | Slab1 | Slab | 32MPa | 50400 | 33600 | 170 | 85680 | 287.88 | 704305.32 | G300E | 2161587627.91 | 16960.62 | G300E | 0 | 0
11 | Story2 | F1 | Slab1 | Slab | 32MPa | 50400 | 33600 | 170 | 85680 | 287.88 | 704305.32 | G300E | 2163014469.29 | 16971.81 | G300E | 0 | 0
12 | Story20 | F1 | Slab1 | Slab | 32MPa | 50400 | 33600 | 170 | 85680 | 287.88 | 704305.32 | G300E | 2164374811.23 | 16982.49 | G300E | 0 | 0
13 | Story21 | F1 | Slab1 | Slab | 32MPa | 50400 | 33600 | 170 | 85680 | 287.88 | 704305.32 | G300E | 4530142310.18 | 35545.18 | G300E | 0 | 0
14 | Story3 | F1 | Slab1 | Slab | 32MPa | 50400 | 33600 | 170 | 85680 | 287.88 | 704305.32 | G300E | 2115196819.25 | 16596.62 | G300E | 0 | 0
15 | Story4 | F1 | Slab1 | Slab | 32MPa | 50400 | 33600 | 170 | 85680 | 287.88 | 704305.32 | G300E | 2135659138.41 | 16757.17 | G300E | 0 | 0
16 | Story5 | F1 | Slab1 | Slab | 32MPa | 50400 | 33600 | 170 | 85680 | 287.88 | 704305.32 | G300E | 2123055056.3 | 16658.28 | G300E | 0 | 0
17 | Story6 | F1 | Slab1 | Slab | 32MPa | 50400 | 33600 | 170 | 85680 | 287.88 | 704305.32 | G300E | 2148175246.19 | 16855.38 | G300E | 0 | 0
18 | Story7 | F1 | Slab1 | Slab | 32MPa | 50400 | 33600 | 170 | 85680 | 287.88 | 704305.32 | G300E | 2136292944.35 | 16762.15 | G300E | 0 | 0
19 | Story8 | F1 | Slab1 | Slab | 32MPa | 50400 | 33600 | 170 | 85680 | 287.88 | 704305.32 | G300E | 2145327814.6 | 16833.04 | G300E | 0 | 0
20 | Story9 | F1 | Slab1 | Slab | 32MPa | 50400 | 33600 | 170 | 85680 | 287.88 | 704305.32 | G300E | 2150295629.83 | 16872.02 | G300E | 0 | 0

## Materials by Element Type
Material | Structural_Element_Type | Width_(mm) | Depth_(mm) | Area_(cm^2) | Length_(mm) | Volume_(m^3) | Mass_(kg)
32MPa | Beam | 567000 | 858400 | 2146000 | 13115300 | 1241.5 | 3038119.06
| Column | 547500 | 547500 | 2530158 | 3930000 | 792 | 1936872
| Slab | 705600 | 3570 | 1799280 | 1058400 | 6045.48 | 14790411.72
| Wall | 504000 | 21000 | 1260000 | 294000 | 441 | 1078899.08
G300E | Beam_Long_Rebar | 0 | 0 | 0 | 0 | 6.1727 | 48433.09
| Beam_Tran_Rebar | 0 | 0 | 0 | 0 | 3.6775 | 28854.9
| Column_Long_Rebar | 0 | 0 | 0 | 0 | 25.7568 | 202097.27
| Column_Tran_Rebar | 0 | 0 | 0 | 0 | 0.0027691 | 21.86
| Slab_Long_Rebar | 0 | 0 | 0 | 0 | 47.5379 | 372999.69
| Slab_Tran_Rebar | 0 | 0 | 0 | 0 | 0 | 0
| Wall_Long_Rebar | 0 | 0 | 0 | 0 | 1.9 | 14907.8
| Wall_Tran_Rebar | 0 | 0 | 0 | 0 | 1.189 | 9329.5

## Total Embodied Flows
| Embodied_Energy_(MJ) | Embodied_Water_(L) | Embodied_GHG_(kgCO2e)
Total | 45648740.945 | 66611248.073 | 4965264.311

## Total Embodied Flows per NFA
| Embodied_Energy_(MJ) | Embodied_Water_(L) | Embodied_GHG_(kgCO2e)
Total/NFA | 1310.3718 | 1912.1119 | 142.5306

## Embodied Flows By Element Type
Structural_Element_Type | Embodied_Energy_(MJ) | Embodied_Water_(L) | Embodied_GHG_(kgCO2e)
Beam | 6023118.205 | 8762307.957 | 678768.779
Column | 8350394.335 | 12359477.459 | 753922.173
Slab | 29230613.055 | 42519450.267 | 3298219.029
Wall | 2044615.35 | 2970012.39 | 234354.33