## Index
Data Item Description | Worksheet Hyperlink
Beams | Click here to access worksheet
Columns | Click here to access worksheet
Walls | Click here to access worksheet
Slabs | Click here to access worksheet
Materials by Element Type | Click here to access worksheet
Total Embodied Flows | Click here to access worksheet
Total Embodied Flows per NFA | Click here to access worksheet
Embodied Flows By Element Type | Click here to access worksheet
© James Helal 2021

## Beams
| Story | Label | Section | Structural_Element_Type | Material | Cross_Section_Type | Width_(mm) | Depth_(mm) | Area_(cm^2) | Length_(mm) | Volume_(m^3) | Mass_(kg) | Long._Rebar_Material | Long._Rebar_Volume_(mm^3) | Long._Rebar_Mass_(kg) | Tran._Rebar_Material | Tran._Rebar_Volume_(mm^3) | Tran._Rebar_Mass_(kg)
0 | Story1 | B1 | 40 MPa RC Beam (25 cm x 25 cm) | Beam | 40MPa | Concrete Rectangular | 250 | 250 | 625 | 6912.5 | 0.43 | 1056.96 | G300E | 2461164.2 | 19.31 | G300E | 732410.8 | 5.75
1 | Story1 | B10 | 40 MPa RC Beam (25 cm x 25 cm) | Beam | 40MPa | Concrete Rectangular | 250 | 250 | 625 | 4512.5 | 0.28 | 689.98 | G300E | 1227077.68 | 9.63 | G300E | 716520.54 | 5.62
2 | Story1 | B100 | 40 MPa RC Beam (25 cm x 25 cm) | Beam | 40MPa | Concrete Rectangular | 250 | 250 | 625 | 4512.5 | 0.28 | 689.98 | G300E | 1670591.96 | 13.11 | G300E | 214666.07 | 1.68
3 | Story1 | B101 | 40 MPa RC Beam (25 cm x 25 cm) | Beam | 40MPa | Concrete Rectangular | 250 | 250 | 625 | 6912.5 | 0.43 | 1056.96 | G300E | 3164668.18 | 24.83 | G300E | 719424.72 | 5.64
4 | Story1 | B102 | 40 MPa RC Beam (25 cm x 25 cm) | Beam | 40MPa | Concrete Rectangular | 250 | 250 | 625 | 4512.5 | 0.28 | 689.98 | G300E | 1667368.75 | 13.08 | G300E | 321999.11 | 2.53
5 | Story1 | B103 | 40 MPa RC Beam (25 cm x 25 cm) | Beam | 40MPa | Concrete Rectangular | 250 | 250 | 625 | 6912.5 | 0.43 | 1056.96 | G300E | 3229708.52 | 25.34 | G300E | 719424.72 | 5.64
6 | Story1 | B104 | 40 MPa RC Beam (25 cm x 25 cm) | Beam | 40MPa | Concrete Rectangular | 250 | 250 | 625 | 4512.5 | 0.28 | 689.98 | G300E | 1796619.64 | 14.1 | G300E | 369004.85 | 2.9
7 | Story1 | B105 | 40 MPa RC Beam (25 cm x 25 cm) | Beam | 40MPa | Concrete Rectangular | 250 | 250 | 625 | 6912.5 | 0.43 | 1056.96 | G300E | 2528089.77 | 19.84 | G300E | 732410.8 | 5.75
8 | Story1 | B106 | 40 MPa RC Beam (25 cm x 25 cm) | Beam | 40MPa | Concrete Rectangular | 250 | 250 | 625 | 4512.5 | 0.28 | 689.98 | G300E | 1581631.25 | 12.41 | G300E | 743595.54 | 5.83
9 | Story1 | B107 | 40 MPa RC Beam (25 cm x 25 cm) | Beam | 40MPa | Concrete Rectangular | 250 | 250 | 625 | 4512.5 | 0.28 | 689.98 | G300E | 1564225.89 | 12.27 | G300E | 719421.43 | 5.64
10 | Story1 | B108 | 40 MPa RC Beam (25 cm x 25 cm) | Beam | 40MPa | Concrete Rectangular | 250 | 250 | 625 | 4512.5 | 0.28 | 689.98 | G300E | 1565515.18 | 12.28 | G300E | 716520.54 | 5.62
11 | Story1 | B109 | 40 MPa RC Beam (25 cm x 25 cm) | Beam | 40MPa | Concrete Rectangular | 250 | 250 | 625 | 4512.5 | 0.28 | 689.98 | G300E | 1565192.86 | 12.28 | G300E | 717487.5 | 5.63
12 | Story1 | B11 | 40 MPa RC Beam (25 cm x 25 cm) | Beam | 40MPa | Concrete Rectangular | 250 | 250 | 625 | 6912.5 | 0.43 | 1056.96 | G300E | 3164668.18 | 24.83 | G300E | 405534.38 | 3.18
13 | Story1 | B110 | 40 MPa RC Beam (25 cm x 25 cm) | Beam | 40MPa | Concrete Rectangular | 250 | 250 | 625 | 4512.5 | 0.28 | 689.98 | G300E | 1565515.18 | 12.28 | G300E | 716520.54 | 5.62
14 | Story1 | B111 | 40 MPa RC Beam (25 cm x 25 cm) | Beam | 40MPa | Concrete Rectangular | 250 | 250 | 625 | 4512.5 | 0.28 | 689.98 | G300E | 1564225.89 | 12.27 | G300E | 719421.43 | 5.64
15 | Story1 | B112 | 40 MPa RC Beam (25 cm x 25 cm) | Beam | 40MPa | Concrete Rectangular | 250 | 250 | 625 | 4512.5 | 0.28 | 689.98 | G300E | 1581631.25 | 12.41 | G300E | 743595.54 | 5.83
16 | Story1 | B12 | 40 MPa RC Beam (25 cm x 25 cm) | Beam | 40MPa | Concrete Rectangular | 250 | 250 | 625 | 4512.5 | 0.28 | 689.98 | G300E | 1293475.89 | 10.15 | G300E | 719421.43 | 5.64
17 | Story1 | B13 | 40 MPa RC Beam (25 cm x 25 cm) | Beam | 40MPa | Concrete Rectangular | 250 | 250 | 625 | 6912.5 | 0.43 | 1056.96 | G300E | 3230022.73 | 25.34 | G300E | 405534.38 | 3.18
18 | Story1 | B14 | 40 MPa RC Beam (25 cm x 25 cm) | Beam | 40MPa | Concrete Rectangular | 250 | 250 | 625 | 4512.5 | 0.28 | 689.98 | G300E | 1244805.36 | 9.77 | G300E | 743595.54 | 5.83
19 | Story1 | B15 | 40 MPa RC Beam (25 cm x 25 cm) | Beam | 40MPa | Concrete Rectangular | 250 | 250 | 625 | 6912.5 | 0.43 | 1056.96 | G300E | 2461164.2 | 19.31 | G300E | 732410.8 | 5.75
20 | Story1 | B16 | 40 MPa RC Beam (25 cm x 25 cm) | Beam | 40MPa | Concrete Rectangular | 250 | 250 | 625 | 6912.5 | 0.43 | 1056.96 | G300E | 2082861.93 | 16.34 | G300E | 627780.68 | 4.93
21 | Story1 | B17 | 40 MPa RC Beam (25 cm x 25 cm) | Beam | 40MPa | Concrete Rectangular | 250 | 250 | 625 | 4512.5 | 0.28 | 689.98 | G300E | 1673815.18 | 13.13 | G300E | 345501.98 | 2.71
22 | Story1 | B18 | 40 MPa RC Beam (25 cm x 25 cm) | Beam | 40MPa | Concrete Rectangular | 250 | 250 | 625 | 6912.5 | 0.43 | 1056.96 | G300E | 2666025.57 | 20.92 | G300E | 0 | 0
23 | Story1 | B19 | 40 MPa RC Beam (25 cm x 25 cm) | Beam | 40MPa | Concrete Rectangular | 250 | 250 | 625 | 4512.5 | 0.28 | 689.98 | G300E | 1476232.14 | 11.58 | G300E | 321999.11 | 2.53
24 | Story1 | B2 | 40 MPa RC Beam (25 cm x 25 cm) | Beam | 40MPa | Concrete Rectangular | 250 | 250 | 625 | 4512.5 | 0.28 | 689.98 | G300E | 1244805.36 | 9.77 | G300E | 743595.54 | 5.83
25 | Story1 | B20 | 40 MPa RC Beam (25 cm x 25 cm) | Beam | 40MPa | Concrete Rectangular | 250 | 250 | 625 | 6912.5 | 0.43 | 1056.96 | G300E | 2610097.16 | 20.48 | G300E | 0 | 0
26 | Story1 | B21 | 40 MPa RC Beam (25 cm x 25 cm) | Beam | 40MPa | Concrete Rectangular | 250 | 250 | 625 | 4512.5 | 0.28 | 689.98 | G300E | 1477199.11 | 11.59 | G300E | 0 | 0
27 | Story1 | B22 | 40 MPa RC Beam (25 cm x 25 cm) | Beam | 40MPa | Concrete Rectangular | 250 | 250 | 625 | 6912.5 | 0.43 | 1056.96 | G300E | 2565480.11 | 20.13 | G300E | 0 | 0
28 | Story1 | B23 | 40 MPa RC Beam (25 cm x 25 cm) | Beam | 40MPa | Concrete Rectangular | 250 | 250 | 625 | 4512.5 | 0.28 | 689.98 | G300E | 1475587.5 | 11.58 | G300E | 0 | 0
29 | Story1 | B24 | 40 MPa RC Beam (25 cm x 25 cm) | Beam | 40MPa | Concrete Rectangular | 250 | 250 | 625 | 6912.5 | 0.43 | 1056.96 | G300E | 2500125.57 | 19.62 | G300E | 0 | 0
30 | Story1 | B25 | 40 MPa RC Beam (25 cm x 25 cm) | Beam | 40MPa | Concrete Rectangular | 250 | 250 | 625 | 4512.5 | 0.28 | 689.98 | G300E | 1477199.11 | 11.59 | G300E | 0 | 0
31 | Story1 | B26 | 40 MPa RC Beam (25 cm x 25 cm) | Beam | 40MPa | Concrete Rectangular | 250 | 250 | 625 | 6912.5 | 0.43 | 1056.96 | G300E | 2610097.16 | 20.48 | G300E | 0 | 0
32 | Story1 | B27 | 40 MPa RC Beam (25 cm x 25 cm) | Beam | 40MPa | Concrete Rectangular | 250 | 250 | 625 | 4512.5 | 0.28 | 689.98 | G300E | 1476232.14 | 11.58 | G300E | 321999.11 | 2.53
33 | Story1 | B28 | 40 MPa RC Beam (25 cm x 25 cm) | Beam | 40MPa | Concrete Rectangular | 250 | 250 | 625 | 6912.5 | 0.43 | 1056.96 | G300E | 2666025.57 | 20.92 | G300E | 0 | 0
34 | Story1 | B29 | 40 MPa RC Beam (25 cm x 25 cm) | Beam | 40MPa | Concrete Rectangular | 250 | 250 | 625 | 4512.5 | 0.28 | 689.98 | G300E | 1673815.18 | 13.13 | G300E | 345501.98 | 2.71
35 | Story1 | B3 | 40 MPa RC Beam (25 cm x 25 cm) | Beam | 40MPa | Concrete Rectangular | 250 | 250 | 625 | 6912.5 | 0.43 | 1056.96 | G300E | 3230022.73 | 25.34 | G300E | 405534.38 | 3.18
36 | Story1 | B30 | 40 MPa RC Beam (25 cm x 25 cm) | Beam | 40MPa | Concrete Rectangular | 250 | 250 | 625 | 6912.5 | 0.43 | 1056.96 | G300E | 2083176.14 | 16.35 | G300E | 627780.68 | 4.93
37 | Story1 | B31 | 40 MPa RC Beam (25 cm x 25 cm) | Beam | 40MPa | Concrete Rectangular | 250 | 250 | 625 | 6912.5 | 0.43 | 1056.96 | G300E | 2107998.3 | 16.54 | G300E | 627780.68 | 4.93
38 | Story1 | B32 | 40 MPa RC Beam (25 cm x 25 cm) | Beam | 40MPa | Concrete Rectangular | 250 | 250 | 625 | 4512.5 | 0.28 | 689.98 | G300E | 1626111.61 | 12.76 | G300E | 345501.98 | 2.71
39 | Story1 | B33 | 40 MPa RC Beam (25 cm x 25 cm) | Beam | 40MPa | Concrete Rectangular | 250 | 250 | 625 | 6912.5 | 0.43 | 1056.96 | G300E | 2719440.34 | 21.34 | G300E | 0 | 0
40 | Story1 | B34 | 40 MPa RC Beam (25 cm x 25 cm) | Beam | 40MPa | Concrete Rectangular | 250 | 250 | 625 | 4512.5 | 0.28 | 689.98 | G300E | 1439809.82 | 11.3 | G300E | 0 | 0
41 | Story1 | B35 | 40 MPa RC Beam (25 cm x 25 cm) | Beam | 40MPa | Concrete Rectangular | 250 | 250 | 625 | 6912.5 | 0.43 | 1056.96 | G300E | 2702787.5 | 21.21 | G300E | 0 | 0
42 | Story1 | B36 | 40 MPa RC Beam (25 cm x 25 cm) | Beam | 40MPa | Concrete Rectangular | 250 | 250 | 625 | 4512.5 | 0.28 | 689.98 | G300E | 1440132.14 | 11.3 | G300E | 0 | 0
43 | Story1 | B37 | 40 MPa RC Beam (25 cm x 25 cm) | Beam | 40MPa | Concrete Rectangular | 250 | 250 | 625 | 7200 | 0.45 | 1100.92 | G300E | 2848695.65 | 22.35 | G300E | 416973.91 | 3.27
44 | Story1 | B38 | 40 MPa RC Beam (25 cm x 25 cm) | Beam | 40MPa | Concrete Rectangular | 250 | 250 | 625 | 4512.5 | 0.28 | 689.98 | G300E | 1398875 | 10.98 | G300E | 0 | 0
45 | Story1 | B39 | 40 MPa RC Beam (25 cm x 25 cm) | Beam | 40MPa | Concrete Rectangular | 250 | 250 | 625 | 7200 | 0.45 | 1100.92 | G300E | 2784834.78 | 21.85 | G300E | 416973.91 | 3.27
46 | Story1 | B4 | 40 MPa RC Beam (25 cm x 25 cm) | Beam | 40MPa | Concrete Rectangular | 250 | 250 | 625 | 4512.5 | 0.28 | 689.98 | G300E | 1293475.89 | 10.15 | G300E | 719421.43 | 5.64
47 | Story1 | B40 | 40 MPa RC Beam (25 cm x 25 cm) | Beam | 40MPa | Concrete Rectangular | 250 | 250 | 625 | 4512.5 | 0.28 | 689.98 | G300E | 1440132.14 | 11.3 | G300E | 0 | 0
48 | Story1 | B41 | 40 MPa RC Beam (25 cm x 25 cm) | Beam | 40MPa | Concrete Rectangular | 250 | 250 | 625 | 6912.5 | 0.43 | 1056.96 | G300E | 2702473.3 | 21.2 | G300E | 0 | 0
49 | Story1 | B42 | 40 MPa RC Beam (25 cm x 25 cm) | Beam | 40MPa | Concrete Rectangular | 250 | 250 | 625 | 4512.5 | 0.28 | 689.98 | G300E | 1439809.82 | 11.3 | G300E | 0 | 0
50 | Story1 | B43 | 40 MPa RC Beam (25 cm x 25 cm) | Beam | 40MPa | Concrete Rectangular | 250 | 250 | 625 | 6912.5 | 0.43 | 1056.96 | G300E | 2719754.55 | 21.34 | G300E | 0 | 0
51 | Story1 | B44 | 40 MPa RC Beam (25 cm x 25 cm) | Beam | 40MPa | Concrete Rectangular | 250 | 250 | 625 | 4512.5 | 0.28 | 689.98 | G300E | 1626111.61 | 12.76 | G300E | 345501.98 | 2.71
52 | Story1 | B45 | 40 MPa RC Beam (25 cm x 25 cm) | Beam | 40MPa | Concrete Rectangular | 250 | 250 | 625 | 6912.5 | 0.43 | 1056.96 | G300E | 2107998.3 | 16.54 | G300E | 627780.68 | 4.93
53 | Story1 | B46 | 40 MPa RC Beam (25 cm x 25 cm) | Beam | 40MPa | Concrete Rectangular | 250 | 250 | 625 | 6912.5 | 0.43 | 1056.96 | G300E | 2107684.09 | 16.54 | G300E | 627780.68 | 4.93
54 | Story1 | B47 | 40 MPa RC Beam (25 cm x 25 cm) | Beam | 40MPa | Concrete Rectangular | 250 | 250 | 625 | 4512.5 | 0.28 | 689.98 | G300E | 1635136.61 | 12.83 | G300E | 345501.98 | 2.71
55 | Story1 | B48 | 40 MPa RC Beam (25 cm x 25 cm) | Beam | 40MPa | Concrete Rectangular | 250 | 250 | 625 | 6912.5 | 0.43 | 1056.96 | G300E | 2701530.68 | 21.2 | G300E | 209260.23 | 1.64
56 | Story1 | B49 | 40 MPa RC Beam (25 cm x 25 cm) | Beam | 40MPa | Concrete Rectangular | 250 | 250 | 625 | 4512.5 | 0.28 | 689.98 | G300E | 1479777.68 | 11.61 | G300E | 0 | 0
57 | Story1 | B5 | 40 MPa RC Beam (25 cm x 25 cm) | Beam | 40MPa | Concrete Rectangular | 250 | 250 | 625 | 6912.5 | 0.43 | 1056.96 | G300E | 3164668.18 | 24.83 | G300E | 405534.38 | 3.18
58 | Story1 | B50 | 40 MPa RC Beam (25 cm x 25 cm) | Beam | 40MPa | Concrete Rectangular | 250 | 250 | 625 | 6912.5 | 0.43 | 1056.96 | G300E | 2258502.27 | 17.72 | G300E | 627780.68 | 4.93
59 | Story1 | B51 | 40 MPa RC Beam (25 cm x 25 cm) | Beam | 40MPa | Concrete Rectangular | 250 | 250 | 625 | 4800 | 0.3 | 733.94 | G300E | 1429120 | 11.21 | G300E | 745920 | 5.85
60 | Story1 | B55 | 40 MPa RC Beam (25 cm x 25 cm) | Beam | 40MPa | Concrete Rectangular | 250 | 250 | 625 | 4512.5 | 0.28 | 689.98 | G300E | 1347432.5 | 10.57 | G300E | 701242.5 | 5.5
61 | Story1 | B56 | 40 MPa RC Beam (25 cm x 25 cm) | Beam | 40MPa | Concrete Rectangular | 250 | 250 | 625 | 6912.5 | 0.43 | 1056.96 | G300E | 2255988.64 | 17.7 | G300E | 627780.68 | 4.93
62 | Story1 | B57 | 40 MPa RC Beam (25 cm x 25 cm) | Beam | 40MPa | Concrete Rectangular | 250 | 250 | 625 | 4512.5 | 0.28 | 689.98 | G300E | 1478166.07 | 11.6 | G300E | 0 | 0
63 | Story1 | B58 | 40 MPa RC Beam (25 cm x 25 cm) | Beam | 40MPa | Concrete Rectangular | 250 | 250 | 625 | 6912.5 | 0.43 | 1056.96 | G300E | 2701216.48 | 21.19 | G300E | 209260.23 | 1.64
64 | Story1 | B59 | 40 MPa RC Beam (25 cm x 25 cm) | Beam | 40MPa | Concrete Rectangular | 250 | 250 | 625 | 4512.5 | 0.28 | 689.98 | G300E | 1635136.61 | 12.83 | G300E | 345501.98 | 2.71
65 | Story1 | B6 | 40 MPa RC Beam (25 cm x 25 cm) | Beam | 40MPa | Concrete Rectangular | 250 | 250 | 625 | 4512.5 | 0.28 | 689.98 | G300E | 1227077.68 | 9.63 | G300E | 716520.54 | 5.62
66 | Story1 | B60 | 40 MPa RC Beam (25 cm x 25 cm) | Beam | 40MPa | Concrete Rectangular | 250 | 250 | 625 | 6912.5 | 0.43 | 1056.96 | G300E | 2107369.89 | 16.54 | G300E | 627780.68 | 4.93
67 | Story1 | B61 | 40 MPa RC Beam (25 cm x 25 cm) | Beam | 40MPa | Concrete Rectangular | 250 | 250 | 625 | 6912.5 | 0.43 | 1056.96 | G300E | 2107998.3 | 16.54 | G300E | 627780.68 | 4.93
68 | Story1 | B62 | 40 MPa RC Beam (25 cm x 25 cm) | Beam | 40MPa | Concrete Rectangular | 250 | 250 | 625 | 4512.5 | 0.28 | 689.98 | G300E | 1635136.61 | 12.83 | G300E | 452835.02 | 3.55
69 | Story1 | B63 | 40 MPa RC Beam (25 cm x 25 cm) | Beam | 40MPa | Concrete Rectangular | 250 | 250 | 625 | 6912.5 | 0.43 | 1056.96 | G300E | 2719440.34 | 21.34 | G300E | 418520.45 | 3.28
70 | Story1 | B64 | 40 MPa RC Beam (25 cm x 25 cm) | Beam | 40MPa | Concrete Rectangular | 250 | 250 | 625 | 4512.5 | 0.28 | 689.98 | G300E | 1479777.68 | 11.61 | G300E | 107333.04 | 0.84
71 | Story1 | B65 | 40 MPa RC Beam (25 cm x 25 cm) | Beam | 40MPa | Concrete Rectangular | 250 | 250 | 625 | 6912.5 | 0.43 | 1056.96 | G300E | 2702787.5 | 21.21 | G300E | 523150.57 | 4.1
72 | Story1 | B66 | 40 MPa RC Beam (25 cm x 25 cm) | Beam | 40MPa | Concrete Rectangular | 250 | 250 | 625 | 4800 | 0.3 | 733.94 | G300E | 1645440 | 12.91 | G300E | 745920 | 5.85
73 | Story1 | B67 | 40 MPa RC Beam (25 cm x 25 cm) | Beam | 40MPa | Concrete Rectangular | 250 | 250 | 625 | 6912.5 | 0.43 | 1056.96 | G300E | 2734945.65 | 21.46 | G300E | 700566.85 | 5.5
74 | Story1 | B69 | 40 MPa RC Beam (25 cm x 25 cm) | Beam | 40MPa | Concrete Rectangular | 250 | 250 | 625 | 6912.5 | 0.43 | 1056.96 | G300E | 2679645.65 | 21.03 | G300E | 700566.85 | 5.5
75 | Story1 | B7 | 40 MPa RC Beam (25 cm x 25 cm) | Beam | 40MPa | Concrete Rectangular | 250 | 250 | 625 | 6912.5 | 0.43 | 1056.96 | G300E | 3166553.41 | 24.85 | G300E | 405534.38 | 3.18
76 | Story1 | B70 | 40 MPa RC Beam (25 cm x 25 cm) | Beam | 40MPa | Concrete Rectangular | 250 | 250 | 625 | 4512.5 | 0.28 | 689.98 | G300E | 1533347.5 | 12.03 | G300E | 601065 | 4.72
77 | Story1 | B71 | 40 MPa RC Beam (25 cm x 25 cm) | Beam | 40MPa | Concrete Rectangular | 250 | 250 | 625 | 6912.5 | 0.43 | 1056.96 | G300E | 2642146.02 | 20.73 | G300E | 650691.69 | 5.11
78 | Story1 | B72 | 40 MPa RC Beam (25 cm x 25 cm) | Beam | 40MPa | Concrete Rectangular | 250 | 250 | 625 | 4512.5 | 0.28 | 689.98 | G300E | 1479133.04 | 11.61 | G300E | 0 | 0
79 | Story1 | B73 | 40 MPa RC Beam (25 cm x 25 cm) | Beam | 40MPa | Concrete Rectangular | 250 | 250 | 625 | 6912.5 | 0.43 | 1056.96 | G300E | 2759815.62 | 21.65 | G300E | 425647.27 | 3.34
80 | Story1 | B74 | 40 MPa RC Beam (25 cm x 25 cm) | Beam | 40MPa | Concrete Rectangular | 250 | 250 | 625 | 4512.5 | 0.28 | 689.98 | G300E | 1635458.93 | 12.83 | G300E | 452835.02 | 3.55
81 | Story1 | B75 | 40 MPa RC Beam (25 cm x 25 cm) | Beam | 40MPa | Concrete Rectangular | 250 | 250 | 625 | 6912.5 | 0.43 | 1056.96 | G300E | 2104542.05 | 16.51 | G300E | 627780.68 | 4.93
82 | Story1 | B76 | 40 MPa RC Beam (25 cm x 25 cm) | Beam | 40MPa | Concrete Rectangular | 250 | 250 | 625 | 6912.5 | 0.43 | 1056.96 | G300E | 2083176.14 | 16.35 | G300E | 627780.68 | 4.93
83 | Story1 | B77 | 40 MPa RC Beam (25 cm x 25 cm) | Beam | 40MPa | Concrete Rectangular | 250 | 250 | 625 | 4512.5 | 0.28 | 689.98 | G300E | 1643516.96 | 12.9 | G300E | 560168.05 | 4.4
84 | Story1 | B78 | 40 MPa RC Beam (25 cm x 25 cm) | Beam | 40MPa | Concrete Rectangular | 250 | 250 | 625 | 6912.5 | 0.43 | 1056.96 | G300E | 2666025.57 | 20.92 | G300E | 627780.68 | 4.93
85 | Story1 | B79 | 40 MPa RC Beam (25 cm x 25 cm) | Beam | 40MPa | Concrete Rectangular | 250 | 250 | 625 | 4512.5 | 0.28 | 689.98 | G300E | 1463983.93 | 11.49 | G300E | 107333.04 | 0.84
86 | Story1 | B8 | 40 MPa RC Beam (25 cm x 25 cm) | Beam | 40MPa | Concrete Rectangular | 250 | 250 | 625 | 4512.5 | 0.28 | 689.98 | G300E | 1227077.68 | 9.63 | G300E | 717487.5 | 5.63
87 | Story1 | B80 | 40 MPa RC Beam (25 cm x 25 cm) | Beam | 40MPa | Concrete Rectangular | 250 | 250 | 625 | 6912.5 | 0.43 | 1056.96 | G300E | 2610097.16 | 20.48 | G300E | 627780.68 | 4.93
88 | Story1 | B81 | 40 MPa RC Beam (25 cm x 25 cm) | Beam | 40MPa | Concrete Rectangular | 250 | 250 | 625 | 4512.5 | 0.28 | 689.98 | G300E | 1464950.89 | 11.49 | G300E | 0 | 0
89 | Story1 | B82 | 40 MPa RC Beam (25 cm x 25 cm) | Beam | 40MPa | Concrete Rectangular | 250 | 250 | 625 | 6912.5 | 0.43 | 1056.96 | G300E | 2565480.11 | 20.13 | G300E | 627780.68 | 4.93
90 | Story1 | B83 | 40 MPa RC Beam (25 cm x 25 cm) | Beam | 40MPa | Concrete Rectangular | 250 | 250 | 625 | 4512.5 | 0.28 | 689.98 | G300E | 1424660.71 | 11.18 | G300E | 0 | 0
91 | Story1 | B84 | 40 MPa RC Beam (25 cm x 25 cm) | Beam | 40MPa | Concrete Rectangular | 250 | 250 | 625 | 6912.5 | 0.43 | 1056.96 | G300E | 2500125.57 | 19.62 | G300E | 627780.68 | 4.93
92 | Story1 | B85 | 40 MPa RC Beam (25 cm x 25 cm) | Beam | 40MPa | Concrete Rectangular | 250 | 250 | 625 | 4512.5 | 0.28 | 689.98 | G300E | 1464306.25 | 11.49 | G300E | 0 | 0
93 | Story1 | B86 | 40 MPa RC Beam (25 cm x 25 cm) | Beam | 40MPa | Concrete Rectangular | 250 | 250 | 625 | 6912.5 | 0.43 | 1056.96 | G300E | 2609154.55 | 20.47 | G300E | 627780.68 | 4.93
94 | Story1 | B87 | 40 MPa RC Beam (25 cm x 25 cm) | Beam | 40MPa | Concrete Rectangular | 250 | 250 | 625 | 4512.5 | 0.28 | 689.98 | G300E | 1465917.86 | 11.5 | G300E | 214666.07 | 1.68
95 | Story1 | B88 | 40 MPa RC Beam (25 cm x 25 cm) | Beam | 40MPa | Concrete Rectangular | 250 | 250 | 625 | 6912.5 | 0.43 | 1056.96 | G300E | 2669796.02 | 20.95 | G300E | 627780.68 | 4.93
96 | Story1 | B89 | 40 MPa RC Beam (25 cm x 25 cm) | Beam | 40MPa | Concrete Rectangular | 250 | 250 | 625 | 4512.5 | 0.28 | 689.98 | G300E | 1592647.06 | 12.5 | G300E | 512813.11 | 4.02
97 | Story1 | B9 | 40 MPa RC Beam (25 cm x 25 cm) | Beam | 40MPa | Concrete Rectangular | 250 | 250 | 625 | 6912.5 | 0.43 | 1056.96 | G300E | 3166553.41 | 24.85 | G300E | 405534.38 | 3.18
98 | Story1 | B90 | 40 MPa RC Beam (25 cm x 25 cm) | Beam | 40MPa | Concrete Rectangular | 250 | 250 | 625 | 6912.5 | 0.43 | 1056.96 | G300E | 2207299.5 | 17.32 | G300E | 492446.5 | 3.86
99 | Story1 | B91 | 40 MPa RC Beam (25 cm x 25 cm) | Beam | 40MPa | Concrete Rectangular | 250 | 250 | 625 | 6912.5 | 0.43 | 1056.96 | G300E | 2526518.75 | 19.82 | G300E | 732410.8 | 5.75
100 | Story1 | B92 | 40 MPa RC Beam (25 cm x 25 cm) | Beam | 40MPa | Concrete Rectangular | 250 | 250 | 625 | 4512.5 | 0.28 | 689.98 | G300E | 1793396.43 | 14.07 | G300E | 369004.85 | 2.9
101 | Story1 | B93 | 40 MPa RC Beam (25 cm x 25 cm) | Beam | 40MPa | Concrete Rectangular | 250 | 250 | 625 | 6912.5 | 0.43 | 1056.96 | G300E | 3230022.73 | 25.34 | G300E | 719424.72 | 5.64
102 | Story1 | B94 | 40 MPa RC Beam (25 cm x 25 cm) | Beam | 40MPa | Concrete Rectangular | 250 | 250 | 625 | 4512.5 | 0.28 | 689.98 | G300E | 1668980.36 | 13.1 | G300E | 321999.11 | 2.53
103 | Story1 | B95 | 40 MPa RC Beam (25 cm x 25 cm) | Beam | 40MPa | Concrete Rectangular | 250 | 250 | 625 | 6912.5 | 0.43 | 1056.96 | G300E | 3164668.18 | 24.83 | G300E | 719424.72 | 5.64
104 | Story1 | B96 | 40 MPa RC Beam (25 cm x 25 cm) | Beam | 40MPa | Concrete Rectangular | 250 | 250 | 625 | 4512.5 | 0.28 | 689.98 | G300E | 1670591.96 | 13.11 | G300E | 214666.07 | 1.68
105 | Story1 | B97 | 40 MPa RC Beam (25 cm x 25 cm) | Beam | 40MPa | Concrete Rectangular | 250 | 250 | 625 | 6912.5 | 0.43 | 1056.96 | G300E | 3166239.2 | 24.84 | G300E | 719424.72 | 5.64
106 | Story1 | B98 | 40 MPa RC Beam (25 cm x 25 cm) | Beam | 40MPa | Concrete Rectangular | 250 | 250 | 625 | 4512.5 | 0.28 | 689.98 | G300E | 1668980.36 | 13.1 | G300E | 0 | 0
107 | Story1 | B99 | 40 MPa RC Beam (25 cm x 25 cm) | Beam | 40MPa | Concrete Rectangular | 250 | 250 | 625 | 6912.5 | 0.43 | 1056.96 | G300E | 3166553.41 | 24.85 | G300E | 719424.72 | 5.64
108 | Story10 | B1 | 40 MPa RC Beam (30 cm x 25 cm) | Beam | 40MPa | Concrete Rectangular | 250 | 300 | 750 | 6975 | 0.52 | 1279.82 | G300E | 3504937.5 | 27.5 | G300E | 1609957.45 | 12.63
109 | Story10 | B10 | 40 MPa RC Beam (30 cm x 25 cm) | Beam | 40MPa | Concrete Rectangular | 250 | 300 | 750 | 4575 | 0.34 | 839.45 | G300E | 1796667.86 | 14.1 | G300E | 921535.71 | 7.23
110 | Story10 | B100 | 40 MPa RC Beam (30 cm x 25 cm) | Beam | 40MPa | Concrete Rectangular | 250 | 300 | 750 | 4575 | 0.34 | 839.45 | G300E | 2400567.86 | 18.84 | G300E | 851604.88 | 6.68
111 | Story10 | B101 | 40 MPa RC Beam (30 cm x 25 cm) | Beam | 40MPa | Concrete Rectangular | 250 | 300 | 750 | 6975 | 0.52 | 1279.82 | G300E | 3930412.5 | 30.84 | G300E | 973584.45 | 7.64
112 | Story10 | B102 | 40 MPa RC Beam (30 cm x 25 cm) | Beam | 40MPa | Concrete Rectangular | 250 | 300 | 750 | 4575 | 0.34 | 839.45 | G300E | 2177046.43 | 17.08 | G300E | 851604.88 | 6.68
113 | Story10 | B103 | 40 MPa RC Beam (30 cm x 25 cm) | Beam | 40MPa | Concrete Rectangular | 250 | 300 | 750 | 6975 | 0.52 | 1279.82 | G300E | 3764597.73 | 29.54 | G300E | 1036898.11 | 8.14
114 | Story10 | B104 | 40 MPa RC Beam (30 cm x 25 cm) | Beam | 40MPa | Concrete Rectangular | 250 | 300 | 750 | 4575 | 0.34 | 839.45 | G300E | 2458735.71 | 19.29 | G300E | 851604.88 | 6.68
115 | Story10 | B105 | 40 MPa RC Beam (30 cm x 25 cm) | Beam | 40MPa | Concrete Rectangular | 250 | 300 | 750 | 6975 | 0.52 | 1279.82 | G300E | 3400629.55 | 26.68 | G300E | 1839498.36 | 14.43
116 | Story10 | B106 | 40 MPa RC Beam (30 cm x 25 cm) | Beam | 40MPa | Concrete Rectangular | 250 | 300 | 750 | 4575 | 0.34 | 839.45 | G300E | 2286519.64 | 17.94 | G300E | 1792583.36 | 14.07
117 | Story10 | B107 | 40 MPa RC Beam (30 cm x 25 cm) | Beam | 40MPa | Concrete Rectangular | 250 | 300 | 750 | 4575 | 0.34 | 839.45 | G300E | 2315603.57 | 18.17 | G300E | 1655823.21 | 12.99
118 | Story10 | B108 | 40 MPa RC Beam (30 cm x 25 cm) | Beam | 40MPa | Concrete Rectangular | 250 | 300 | 750 | 4575 | 0.34 | 839.45 | G300E | 2307433.93 | 18.1 | G300E | 1658764.29 | 13.02
119 | Story10 | B109 | 40 MPa RC Beam (30 cm x 25 cm) | Beam | 40MPa | Concrete Rectangular | 250 | 300 | 750 | 4575 | 0.34 | 839.45 | G300E | 2305800 | 18.09 | G300E | 1411060.71 | 11.07
120 | Story10 | B11 | 40 MPa RC Beam (30 cm x 25 cm) | Beam | 40MPa | Concrete Rectangular | 250 | 300 | 750 | 6975 | 0.52 | 1279.82 | G300E | 3930412.5 | 30.84 | G300E | 854381.07 | 6.7
121 | Story10 | B110 | 40 MPa RC Beam (30 cm x 25 cm) | Beam | 40MPa | Concrete Rectangular | 250 | 300 | 750 | 4575 | 0.34 | 839.45 | G300E | 2307107.14 | 18.1 | G300E | 1658764.29 | 13.02
122 | Story10 | B111 | 40 MPa RC Beam (30 cm x 25 cm) | Beam | 40MPa | Concrete Rectangular | 250 | 300 | 750 | 4575 | 0.34 | 839.45 | G300E | 2315276.79 | 18.17 | G300E | 1655823.21 | 12.99
123 | Story10 | B112 | 40 MPa RC Beam (30 cm x 25 cm) | Beam | 40MPa | Concrete Rectangular | 250 | 300 | 750 | 4575 | 0.34 | 839.45 | G300E | 2285866.07 | 17.94 | G300E | 1792583.36 | 14.07
124 | Story10 | B12 | 40 MPa RC Beam (30 cm x 25 cm) | Beam | 40MPa | Concrete Rectangular | 250 | 300 | 750 | 4575 | 0.34 | 839.45 | G300E | 1733271.43 | 13.6 | G300E | 1041466.07 | 8.17
125 | Story10 | B13 | 40 MPa RC Beam (30 cm x 25 cm) | Beam | 40MPa | Concrete Rectangular | 250 | 300 | 750 | 6975 | 0.52 | 1279.82 | G300E | 3765231.82 | 29.54 | G300E | 798479.93 | 6.27
126 | Story10 | B14 | 40 MPa RC Beam (30 cm x 25 cm) | Beam | 40MPa | Concrete Rectangular | 250 | 300 | 750 | 4575 | 0.34 | 839.45 | G300E | 1561055.36 | 12.25 | G300E | 1149632.14 | 9.02
127 | Story10 | B15 | 40 MPa RC Beam (30 cm x 25 cm) | Beam | 40MPa | Concrete Rectangular | 250 | 300 | 750 | 6975 | 0.52 | 1279.82 | G300E | 3399044.32 | 26.67 | G300E | 1490748.36 | 11.7
128 | Story10 | B16 | 40 MPa RC Beam (30 cm x 25 cm) | Beam | 40MPa | Concrete Rectangular | 250 | 300 | 750 | 6975 | 0.52 | 1279.82 | G300E | 3171088.64 | 24.88 | G300E | 1668927.27 | 13.1
129 | Story10 | B17 | 40 MPa RC Beam (30 cm x 25 cm) | Beam | 40MPa | Concrete Rectangular | 250 | 300 | 750 | 4575 | 0.34 | 839.45 | G300E | 1987183.93 | 15.59 | G300E | 823010.8 | 6.46
130 | Story10 | B18 | 40 MPa RC Beam (30 cm x 25 cm) | Beam | 40MPa | Concrete Rectangular | 250 | 300 | 750 | 6975 | 0.52 | 1279.82 | G300E | 3184721.59 | 24.99 | G300E | 798479.93 | 6.27
131 | Story10 | B19 | 40 MPa RC Beam (30 cm x 25 cm) | Beam | 40MPa | Concrete Rectangular | 250 | 300 | 750 | 4575 | 0.34 | 839.45 | G300E | 1820523.21 | 14.28 | G300E | 823010.8 | 6.46
132 | Story10 | B2 | 40 MPa RC Beam (30 cm x 25 cm) | Beam | 40MPa | Concrete Rectangular | 250 | 300 | 750 | 4575 | 0.34 | 839.45 | G300E | 1561055.36 | 12.25 | G300E | 1149632.14 | 9.02
133 | Story10 | B20 | 40 MPa RC Beam (30 cm x 25 cm) | Beam | 40MPa | Concrete Rectangular | 250 | 300 | 750 | 6975 | 0.52 | 1279.82 | G300E | 3392386.36 | 26.62 | G300E | 826221.72 | 6.48
134 | Story10 | B21 | 40 MPa RC Beam (30 cm x 25 cm) | Beam | 40MPa | Concrete Rectangular | 250 | 300 | 750 | 4575 | 0.34 | 839.45 | G300E | 1729023.21 | 13.57 | G300E | 794416.72 | 6.23
135 | Story10 | B22 | 40 MPa RC Beam (30 cm x 25 cm) | Beam | 40MPa | Concrete Rectangular | 250 | 300 | 750 | 6975 | 0.52 | 1279.82 | G300E | 3528398.86 | 27.69 | G300E | 826221.72 | 6.48
136 | Story10 | B23 | 40 MPa RC Beam (30 cm x 25 cm) | Beam | 40MPa | Concrete Rectangular | 250 | 300 | 750 | 4575 | 0.34 | 839.45 | G300E | 1708435.71 | 13.41 | G300E | 794416.72 | 6.23
137 | Story10 | B24 | 40 MPa RC Beam (30 cm x 25 cm) | Beam | 40MPa | Concrete Rectangular | 250 | 300 | 750 | 6975 | 0.52 | 1279.82 | G300E | 3528398.86 | 27.69 | G300E | 826221.72 | 6.48
138 | Story10 | B25 | 40 MPa RC Beam (30 cm x 25 cm) | Beam | 40MPa | Concrete Rectangular | 250 | 300 | 750 | 4575 | 0.34 | 839.45 | G300E | 1729023.21 | 13.57 | G300E | 794416.72 | 6.23
139 | Story10 | B26 | 40 MPa RC Beam (30 cm x 25 cm) | Beam | 40MPa | Concrete Rectangular | 250 | 300 | 750 | 6975 | 0.52 | 1279.82 | G300E | 3392386.36 | 26.62 | G300E | 826221.72 | 6.48
140 | Story10 | B27 | 40 MPa RC Beam (30 cm x 25 cm) | Beam | 40MPa | Concrete Rectangular | 250 | 300 | 750 | 4575 | 0.34 | 839.45 | G300E | 1820523.21 | 14.28 | G300E | 823010.8 | 6.46
141 | Story10 | B28 | 40 MPa RC Beam (30 cm x 25 cm) | Beam | 40MPa | Concrete Rectangular | 250 | 300 | 750 | 6975 | 0.52 | 1279.82 | G300E | 3185038.64 | 24.99 | G300E | 798479.93 | 6.27
142 | Story10 | B29 | 40 MPa RC Beam (30 cm x 25 cm) | Beam | 40MPa | Concrete Rectangular | 250 | 300 | 750 | 4575 | 0.34 | 839.45 | G300E | 1987183.93 | 15.59 | G300E | 823010.8 | 6.46
143 | Story10 | B3 | 40 MPa RC Beam (30 cm x 25 cm) | Beam | 40MPa | Concrete Rectangular | 250 | 300 | 750 | 6975 | 0.52 | 1279.82 | G300E | 3777913.64 | 29.64 | G300E | 798479.93 | 6.27
144 | Story10 | B30 | 40 MPa RC Beam (30 cm x 25 cm) | Beam | 40MPa | Concrete Rectangular | 250 | 300 | 750 | 6975 | 0.52 | 1279.82 | G300E | 3137164.77 | 24.62 | G300E | 1549718.18 | 12.16
145 | Story10 | B31 | 40 MPa RC Beam (30 cm x 25 cm) | Beam | 40MPa | Concrete Rectangular | 250 | 300 | 750 | 6975 | 0.52 | 1279.82 | G300E | 3150797.73 | 24.72 | G300E | 1668927.27 | 13.1
146 | Story10 | B32 | 40 MPa RC Beam (30 cm x 25 cm) | Beam | 40MPa | Concrete Rectangular | 250 | 300 | 750 | 4575 | 0.34 | 839.45 | G300E | 2125087.5 | 16.67 | G300E | 823010.8 | 6.46
147 | Story10 | B33 | 40 MPa RC Beam (30 cm x 25 cm) | Beam | 40MPa | Concrete Rectangular | 250 | 300 | 750 | 6975 | 0.52 | 1279.82 | G300E | 3163479.55 | 24.82 | G300E | 770738.13 | 6.05
148 | Story10 | B34 | 40 MPa RC Beam (30 cm x 25 cm) | Beam | 40MPa | Concrete Rectangular | 250 | 300 | 750 | 4575 | 0.34 | 839.45 | G300E | 2071167.86 | 16.25 | G300E | 851604.88 | 6.68
149 | Story10 | B35 | 40 MPa RC Beam (30 cm x 25 cm) | Beam | 40MPa | Concrete Rectangular | 250 | 300 | 750 | 6975 | 0.52 | 1279.82 | G300E | 3167601.14 | 24.85 | G300E | 2532083.84 | 19.87
150 | Story10 | B36 | 40 MPa RC Beam (30 cm x 25 cm) | Beam | 40MPa | Concrete Rectangular | 250 | 300 | 750 | 4575 | 0.34 | 839.45 | G300E | 1785557.14 | 14.01 | G300E | 794416.72 | 6.23
151 | Story10 | B37 | 40 MPa RC Beam (30 cm x 25 cm) | Beam | 40MPa | Concrete Rectangular | 250 | 300 | 750 | 7200 | 0.54 | 1321.1 | G300E | 4112765.22 | 32.27 | G300E | 2685600.63 | 21.07
152 | Story10 | B38 | 40 MPa RC Beam (30 cm x 25 cm) | Beam | 40MPa | Concrete Rectangular | 250 | 300 | 750 | 4575 | 0.34 | 839.45 | G300E | 1686867.86 | 13.24 | G300E | 737228.57 | 5.78
153 | Story10 | B39 | 40 MPa RC Beam (30 cm x 25 cm) | Beam | 40MPa | Concrete Rectangular | 250 | 300 | 750 | 7200 | 0.54 | 1321.1 | G300E | 4109634.78 | 32.25 | G300E | 2685600.63 | 21.07
154 | Story10 | B4 | 40 MPa RC Beam (30 cm x 25 cm) | Beam | 40MPa | Concrete Rectangular | 250 | 300 | 750 | 4575 | 0.34 | 839.45 | G300E | 1733271.43 | 13.6 | G300E | 1041466.07 | 8.17
155 | Story10 | B40 | 40 MPa RC Beam (30 cm x 25 cm) | Beam | 40MPa | Concrete Rectangular | 250 | 300 | 750 | 4575 | 0.34 | 839.45 | G300E | 1785230.36 | 14.01 | G300E | 794416.72 | 6.23
156 | Story10 | B41 | 40 MPa RC Beam (30 cm x 25 cm) | Beam | 40MPa | Concrete Rectangular | 250 | 300 | 750 | 6975 | 0.52 | 1279.82 | G300E | 3157455.68 | 24.77 | G300E | 2532083.84 | 19.87
157 | Story10 | B42 | 40 MPa RC Beam (30 cm x 25 cm) | Beam | 40MPa | Concrete Rectangular | 250 | 300 | 750 | 4575 | 0.34 | 839.45 | G300E | 2071167.86 | 16.25 | G300E | 851604.88 | 6.68
158 | Story10 | B43 | 40 MPa RC Beam (30 cm x 25 cm) | Beam | 40MPa | Concrete Rectangular | 250 | 300 | 750 | 6975 | 0.52 | 1279.82 | G300E | 3087388.64 | 24.22 | G300E | 770738.13 | 6.05
159 | Story10 | B44 | 40 MPa RC Beam (30 cm x 25 cm) | Beam | 40MPa | Concrete Rectangular | 250 | 300 | 750 | 4575 | 0.34 | 839.45 | G300E | 2125087.5 | 16.67 | G300E | 823010.8 | 6.46
160 | Story10 | B45 | 40 MPa RC Beam (30 cm x 25 cm) | Beam | 40MPa | Concrete Rectangular | 250 | 300 | 750 | 6975 | 0.52 | 1279.82 | G300E | 3115288.64 | 24.44 | G300E | 1668927.27 | 13.1
161 | Story10 | B46 | 40 MPa RC Beam (30 cm x 25 cm) | Beam | 40MPa | Concrete Rectangular | 250 | 300 | 750 | 6975 | 0.52 | 1279.82 | G300E | 3171405.68 | 24.88 | G300E | 1686998.86 | 13.24
162 | Story10 | B47 | 40 MPa RC Beam (30 cm x 25 cm) | Beam | 40MPa | Concrete Rectangular | 250 | 300 | 750 | 4575 | 0.34 | 839.45 | G300E | 2195673.21 | 17.23 | G300E | 851604.88 | 6.68
163 | Story10 | B48 | 40 MPa RC Beam (30 cm x 25 cm) | Beam | 40MPa | Concrete Rectangular | 250 | 300 | 750 | 6975 | 0.52 | 1279.82 | G300E | 3006859.09 | 23.59 | G300E | 770738.13 | 6.05
164 | Story10 | B49 | 40 MPa RC Beam (30 cm x 25 cm) | Beam | 40MPa | Concrete Rectangular | 250 | 300 | 750 | 4575 | 0.34 | 839.45 | G300E | 2344033.93 | 18.39 | G300E | 851604.88 | 6.68
165 | Story10 | B5 | 40 MPa RC Beam (30 cm x 25 cm) | Beam | 40MPa | Concrete Rectangular | 250 | 300 | 750 | 6975 | 0.52 | 1279.82 | G300E | 3936753.41 | 30.89 | G300E | 854382.97 | 6.7
166 | Story10 | B50 | 40 MPa RC Beam (30 cm x 25 cm) | Beam | 40MPa | Concrete Rectangular | 250 | 300 | 750 | 6975 | 0.52 | 1279.82 | G300E | 2407009.09 | 18.89 | G300E | 1850594.32 | 14.52
167 | Story10 | B51 | 40 MPa RC Beam (30 cm x 25 cm) | Beam | 40MPa | Concrete Rectangular | 250 | 300 | 750 | 4800 | 0.36 | 880.73 | G300E | 2814400 | 22.08 | G300E | 1406400.64 | 11.04
168 | Story10 | B55 | 40 MPa RC Beam (30 cm x 25 cm) | Beam | 40MPa | Concrete Rectangular | 250 | 300 | 750 | 4575 | 0.34 | 839.45 | G300E | 2682170 | 21.05 | G300E | 1340475.61 | 10.52
169 | Story10 | B56 | 40 MPa RC Beam (30 cm x 25 cm) | Beam | 40MPa | Concrete Rectangular | 250 | 300 | 750 | 6975 | 0.52 | 1279.82 | G300E | 2330918.18 | 18.29 | G300E | 1845838.64 | 14.48
170 | Story10 | B57 | 40 MPa RC Beam (30 cm x 25 cm) | Beam | 40MPa | Concrete Rectangular | 250 | 300 | 750 | 4575 | 0.34 | 839.45 | G300E | 2341746.43 | 18.37 | G300E | 851604.88 | 6.68
171 | Story10 | B58 | 40 MPa RC Beam (30 cm x 25 cm) | Beam | 40MPa | Concrete Rectangular | 250 | 300 | 750 | 6975 | 0.52 | 1279.82 | G300E | 3006225 | 23.59 | G300E | 770738.13 | 6.05
172 | Story10 | B59 | 40 MPa RC Beam (30 cm x 25 cm) | Beam | 40MPa | Concrete Rectangular | 250 | 300 | 750 | 4575 | 0.34 | 839.45 | G300E | 2195673.21 | 17.23 | G300E | 851604.88 | 6.68
173 | Story10 | B6 | 40 MPa RC Beam (30 cm x 25 cm) | Beam | 40MPa | Concrete Rectangular | 250 | 300 | 750 | 4575 | 0.34 | 839.45 | G300E | 1796667.86 | 14.1 | G300E | 921535.71 | 7.23
174 | Story10 | B60 | 40 MPa RC Beam (30 cm x 25 cm) | Beam | 40MPa | Concrete Rectangular | 250 | 300 | 750 | 6975 | 0.52 | 1279.82 | G300E | 3135579.55 | 24.6 | G300E | 1686047.73 | 13.23
175 | Story10 | B61 | 40 MPa RC Beam (30 cm x 25 cm) | Beam | 40MPa | Concrete Rectangular | 250 | 300 | 750 | 6975 | 0.52 | 1279.82 | G300E | 3150797.73 | 24.72 | G300E | 1715532.95 | 13.46
176 | Story10 | B62 | 40 MPa RC Beam (30 cm x 25 cm) | Beam | 40MPa | Concrete Rectangular | 250 | 300 | 750 | 4575 | 0.34 | 839.45 | G300E | 2230639.29 | 17.5 | G300E | 851604.88 | 6.68
177 | Story10 | B63 | 40 MPa RC Beam (30 cm x 25 cm) | Beam | 40MPa | Concrete Rectangular | 250 | 300 | 750 | 6975 | 0.52 | 1279.82 | G300E | 3163162.5 | 24.82 | G300E | 770738.13 | 6.05
178 | Story10 | B64 | 40 MPa RC Beam (30 cm x 25 cm) | Beam | 40MPa | Concrete Rectangular | 250 | 300 | 750 | 4575 | 0.34 | 839.45 | G300E | 2380307.14 | 18.68 | G300E | 851604.88 | 6.68
179 | Story10 | B65 | 40 MPa RC Beam (30 cm x 25 cm) | Beam | 40MPa | Concrete Rectangular | 250 | 300 | 750 | 6975 | 0.52 | 1279.82 | G300E | 3167284.09 | 24.85 | G300E | 2549204.29 | 20
180 | Story10 | B66 | 40 MPa RC Beam (30 cm x 25 cm) | Beam | 40MPa | Concrete Rectangular | 250 | 300 | 750 | 4800 | 0.36 | 880.73 | G300E | 2891520 | 22.69 | G300E | 1406400.64 | 11.04
181 | Story10 | B67 | 40 MPa RC Beam (30 cm x 25 cm) | Beam | 40MPa | Concrete Rectangular | 250 | 300 | 750 | 6975 | 0.52 | 1279.82 | G300E | 3984847.83 | 31.27 | G300E | 2613806.04 | 20.51
182 | Story10 | B69 | 40 MPa RC Beam (30 cm x 25 cm) | Beam | 40MPa | Concrete Rectangular | 250 | 300 | 750 | 6975 | 0.52 | 1279.82 | G300E | 3984544.57 | 31.26 | G300E | 2612593 | 20.5
183 | Story10 | B7 | 40 MPa RC Beam (30 cm x 25 cm) | Beam | 40MPa | Concrete Rectangular | 250 | 300 | 750 | 6975 | 0.52 | 1279.82 | G300E | 3938338.64 | 30.9 | G300E | 854429.57 | 6.7
184 | Story10 | B70 | 40 MPa RC Beam (30 cm x 25 cm) | Beam | 40MPa | Concrete Rectangular | 250 | 300 | 750 | 4575 | 0.34 | 839.45 | G300E | 2826740 | 22.18 | G300E | 1819325.61 | 14.28
185 | Story10 | B71 | 40 MPa RC Beam (30 cm x 25 cm) | Beam | 40MPa | Concrete Rectangular | 250 | 300 | 750 | 6975 | 0.52 | 1279.82 | G300E | 3169820.45 | 24.87 | G300E | 2688546.09 | 21.1
186 | Story10 | B72 | 40 MPa RC Beam (30 cm x 25 cm) | Beam | 40MPa | Concrete Rectangular | 250 | 300 | 750 | 4575 | 0.34 | 839.45 | G300E | 2375405.36 | 18.64 | G300E | 851604.88 | 6.68
187 | Story10 | B73 | 40 MPa RC Beam (30 cm x 25 cm) | Beam | 40MPa | Concrete Rectangular | 250 | 300 | 750 | 6975 | 0.52 | 1279.82 | G300E | 3211115.62 | 25.2 | G300E | 1252884.96 | 9.83
188 | Story10 | B74 | 40 MPa RC Beam (30 cm x 25 cm) | Beam | 40MPa | Concrete Rectangular | 250 | 300 | 750 | 4575 | 0.34 | 839.45 | G300E | 2229332.14 | 17.49 | G300E | 851604.88 | 6.68
189 | Story10 | B75 | 40 MPa RC Beam (30 cm x 25 cm) | Beam | 40MPa | Concrete Rectangular | 250 | 300 | 750 | 6975 | 0.52 | 1279.82 | G300E | 3097217.05 | 24.3 | G300E | 1706972.73 | 13.39
190 | Story10 | B76 | 40 MPa RC Beam (30 cm x 25 cm) | Beam | 40MPa | Concrete Rectangular | 250 | 300 | 750 | 6975 | 0.52 | 1279.82 | G300E | 3170771.59 | 24.88 | G300E | 1745969.32 | 13.7
191 | Story10 | B77 | 40 MPa RC Beam (30 cm x 25 cm) | Beam | 40MPa | Concrete Rectangular | 250 | 300 | 750 | 4575 | 0.34 | 839.45 | G300E | 2373117.86 | 18.62 | G300E | 851604.88 | 6.68
192 | Story10 | B78 | 40 MPa RC Beam (30 cm x 25 cm) | Beam | 40MPa | Concrete Rectangular | 250 | 300 | 750 | 6975 | 0.52 | 1279.82 | G300E | 3185355.68 | 24.99 | G300E | 798479.93 | 6.27
193 | Story10 | B79 | 40 MPa RC Beam (30 cm x 25 cm) | Beam | 40MPa | Concrete Rectangular | 250 | 300 | 750 | 4575 | 0.34 | 839.45 | G300E | 2202208.93 | 17.28 | G300E | 851604.88 | 6.68
194 | Story10 | B8 | 40 MPa RC Beam (30 cm x 25 cm) | Beam | 40MPa | Concrete Rectangular | 250 | 300 | 750 | 4575 | 0.34 | 839.45 | G300E | 1795360.71 | 14.09 | G300E | 919575 | 7.22
195 | Story10 | B80 | 40 MPa RC Beam (30 cm x 25 cm) | Beam | 40MPa | Concrete Rectangular | 250 | 300 | 750 | 6975 | 0.52 | 1279.82 | G300E | 3392386.36 | 26.62 | G300E | 826221.72 | 6.48
196 | Story10 | B81 | 40 MPa RC Beam (30 cm x 25 cm) | Beam | 40MPa | Concrete Rectangular | 250 | 300 | 750 | 4575 | 0.34 | 839.45 | G300E | 2139466.07 | 16.79 | G300E | 851604.88 | 6.68
197 | Story10 | B82 | 40 MPa RC Beam (30 cm x 25 cm) | Beam | 40MPa | Concrete Rectangular | 250 | 300 | 750 | 6975 | 0.52 | 1279.82 | G300E | 3528398.86 | 27.69 | G300E | 826221.72 | 6.48
198 | Story10 | B83 | 40 MPa RC Beam (30 cm x 25 cm) | Beam | 40MPa | Concrete Rectangular | 250 | 300 | 750 | 4575 | 0.34 | 839.45 | G300E | 2115610.71 | 16.6 | G300E | 851604.88 | 6.68
199 | Story10 | B84 | 40 MPa RC Beam (30 cm x 25 cm) | Beam | 40MPa | Concrete Rectangular | 250 | 300 | 750 | 6975 | 0.52 | 1279.82 | G300E | 3527764.77 | 27.68 | G300E | 826221.72 | 6.48
200 | Story10 | B85 | 40 MPa RC Beam (30 cm x 25 cm) | Beam | 40MPa | Concrete Rectangular | 250 | 300 | 750 | 4575 | 0.34 | 839.45 | G300E | 2139792.86 | 16.79 | G300E | 851604.88 | 6.68
201 | Story10 | B86 | 40 MPa RC Beam (30 cm x 25 cm) | Beam | 40MPa | Concrete Rectangular | 250 | 300 | 750 | 6975 | 0.52 | 1279.82 | G300E | 3390484.09 | 26.6 | G300E | 826221.72 | 6.48
202 | Story10 | B87 | 40 MPa RC Beam (30 cm x 25 cm) | Beam | 40MPa | Concrete Rectangular | 250 | 300 | 750 | 4575 | 0.34 | 839.45 | G300E | 2206457.14 | 17.31 | G300E | 851604.88 | 6.68
203 | Story10 | B88 | 40 MPa RC Beam (30 cm x 25 cm) | Beam | 40MPa | Concrete Rectangular | 250 | 300 | 750 | 6975 | 0.52 | 1279.82 | G300E | 3191696.59 | 25.04 | G300E | 798479.93 | 6.27
204 | Story10 | B89 | 40 MPa RC Beam (30 cm x 25 cm) | Beam | 40MPa | Concrete Rectangular | 250 | 300 | 750 | 4575 | 0.34 | 839.45 | G300E | 2225872.06 | 17.47 | G300E | 640232.23 | 5.02
205 | Story10 | B9 | 40 MPa RC Beam (30 cm x 25 cm) | Beam | 40MPa | Concrete Rectangular | 250 | 300 | 750 | 6975 | 0.52 | 1279.82 | G300E | 3936119.32 | 30.88 | G300E | 854428.62 | 6.7
206 | Story10 | B90 | 40 MPa RC Beam (30 cm x 25 cm) | Beam | 40MPa | Concrete Rectangular | 250 | 300 | 750 | 6975 | 0.52 | 1279.82 | G300E | 3126195 | 24.53 | G300E | 1910871 | 14.99
207 | Story10 | B91 | 40 MPa RC Beam (30 cm x 25 cm) | Beam | 40MPa | Concrete Rectangular | 250 | 300 | 750 | 6975 | 0.52 | 1279.82 | G300E | 3504937.5 | 27.5 | G300E | 1838547.22 | 14.43
208 | Story10 | B92 | 40 MPa RC Beam (30 cm x 25 cm) | Beam | 40MPa | Concrete Rectangular | 250 | 300 | 750 | 4575 | 0.34 | 839.45 | G300E | 2456448.21 | 19.27 | G300E | 851604.88 | 6.68
209 | Story10 | B93 | 40 MPa RC Beam (30 cm x 25 cm) | Beam | 40MPa | Concrete Rectangular | 250 | 300 | 750 | 6975 | 0.52 | 1279.82 | G300E | 3778230.68 | 29.65 | G300E | 1036898.11 | 8.14
210 | Story10 | B94 | 40 MPa RC Beam (30 cm x 25 cm) | Beam | 40MPa | Concrete Rectangular | 250 | 300 | 750 | 4575 | 0.34 | 839.45 | G300E | 2179333.93 | 17.1 | G300E | 851604.88 | 6.68
211 | Story10 | B95 | 40 MPa RC Beam (30 cm x 25 cm) | Beam | 40MPa | Concrete Rectangular | 250 | 300 | 750 | 6975 | 0.52 | 1279.82 | G300E | 3936753.41 | 30.89 | G300E | 973585.4 | 7.64
212 | Story10 | B96 | 40 MPa RC Beam (30 cm x 25 cm) | Beam | 40MPa | Concrete Rectangular | 250 | 300 | 750 | 4575 | 0.34 | 839.45 | G300E | 2400894.64 | 18.84 | G300E | 851604.88 | 6.68
213 | Story10 | B97 | 40 MPa RC Beam (30 cm x 25 cm) | Beam | 40MPa | Concrete Rectangular | 250 | 300 | 750 | 6975 | 0.52 | 1279.82 | G300E | 3938021.59 | 30.9 | G300E | 973632.96 | 7.64
214 | Story10 | B98 | 40 MPa RC Beam (30 cm x 25 cm) | Beam | 40MPa | Concrete Rectangular | 250 | 300 | 750 | 4575 | 0.34 | 839.45 | G300E | 2379653.57 | 18.67 | G300E | 851604.88 | 6.68
215 | Story10 | B99 | 40 MPa RC Beam (30 cm x 25 cm) | Beam | 40MPa | Concrete Rectangular | 250 | 300 | 750 | 6975 | 0.52 | 1279.82 | G300E | 3935802.27 | 30.88 | G300E | 973632.01 | 7.64
216 | Story11 | B1 | 40 MPa RC Beam (30 cm x 25 cm) | Beam | 40MPa | Concrete Rectangular | 250 | 300 | 750 | 6987.5 | 0.52 | 1282.11 | G300E | 3546791.48 | 27.83 | G300E | 1621418.25 | 12.72
217 | Story11 | B10 | 40 MPa RC Beam (30 cm x 25 cm) | Beam | 40MPa | Concrete Rectangular | 250 | 300 | 750 | 4587.5 | 0.34 | 841.74 | G300E | 1810751.79 | 14.21 | G300E | 929951.79 | 7.3
218 | Story11 | B100 | 40 MPa RC Beam (30 cm x 25 cm) | Beam | 40MPa | Concrete Rectangular | 250 | 300 | 750 | 4587.5 | 0.34 | 841.74 | G300E | 2408765.18 | 18.9 | G300E | 853931.67 | 6.7
219 | Story11 | B101 | 40 MPa RC Beam (30 cm x 25 cm) | Beam | 40MPa | Concrete Rectangular | 250 | 300 | 750 | 6987.5 | 0.52 | 1282.11 | G300E | 3906012.5 | 30.65 | G300E | 948053.2 | 7.44
220 | Story11 | B102 | 40 MPa RC Beam (30 cm x 25 cm) | Beam | 40MPa | Concrete Rectangular | 250 | 300 | 750 | 4587.5 | 0.34 | 841.74 | G300E | 2192169.64 | 17.2 | G300E | 853931.67 | 6.7
221 | Story11 | B103 | 40 MPa RC Beam (30 cm x 25 cm) | Beam | 40MPa | Concrete Rectangular | 250 | 300 | 750 | 6987.5 | 0.52 | 1282.11 | G300E | 3717032.39 | 29.17 | G300E | 1158179.08 | 9.09
222 | Story11 | B104 | 40 MPa RC Beam (30 cm x 25 cm) | Beam | 40MPa | Concrete Rectangular | 250 | 300 | 750 | 4587.5 | 0.34 | 841.74 | G300E | 2475283.93 | 19.42 | G300E | 853931.67 | 6.7
223 | Story11 | B105 | 40 MPa RC Beam (30 cm x 25 cm) | Beam | 40MPa | Concrete Rectangular | 250 | 300 | 750 | 6987.5 | 0.52 | 1282.11 | G300E | 3441978.98 | 27.01 | G300E | 1841842.11 | 14.45
224 | Story11 | B106 | 40 MPa RC Beam (30 cm x 25 cm) | Beam | 40MPa | Concrete Rectangular | 250 | 300 | 750 | 4587.5 | 0.34 | 841.74 | G300E | 2289162.5 | 17.96 | G300E | 1802396.31 | 14.14
225 | Story11 | B107 | 40 MPa RC Beam (30 cm x 25 cm) | Beam | 40MPa | Concrete Rectangular | 250 | 300 | 750 | 4587.5 | 0.34 | 841.74 | G300E | 2306201.79 | 18.1 | G300E | 1666245.54 | 13.07
226 | Story11 | B108 | 40 MPa RC Beam (30 cm x 25 cm) | Beam | 40MPa | Concrete Rectangular | 250 | 300 | 750 | 4587.5 | 0.34 | 841.74 | G300E | 2296043.75 | 18.02 | G300E | 1545987.5 | 12.13
227 | Story11 | B109 | 40 MPa RC Beam (30 cm x 25 cm) | Beam | 40MPa | Concrete Rectangular | 250 | 300 | 750 | 4587.5 | 0.34 | 841.74 | G300E | 2294405.36 | 18 | G300E | 1422780.36 | 11.16
228 | Story11 | B11 | 40 MPa RC Beam (30 cm x 25 cm) | Beam | 40MPa | Concrete Rectangular | 250 | 300 | 750 | 6987.5 | 0.52 | 1282.11 | G300E | 3905694.89 | 30.65 | G300E | 828637.14 | 6.5
229 | Story11 | B110 | 40 MPa RC Beam (30 cm x 25 cm) | Beam | 40MPa | Concrete Rectangular | 250 | 300 | 750 | 4587.5 | 0.34 | 841.74 | G300E | 2296043.75 | 18.02 | G300E | 1669194.64 | 13.1
230 | Story11 | B111 | 40 MPa RC Beam (30 cm x 25 cm) | Beam | 40MPa | Concrete Rectangular | 250 | 300 | 750 | 4587.5 | 0.34 | 841.74 | G300E | 2305874.11 | 18.09 | G300E | 1666245.54 | 13.07
231 | Story11 | B112 | 40 MPa RC Beam (30 cm x 25 cm) | Beam | 40MPa | Concrete Rectangular | 250 | 300 | 750 | 4587.5 | 0.34 | 841.74 | G300E | 2289162.5 | 17.96 | G300E | 1802396.31 | 14.14
232 | Story11 | B12 | 40 MPa RC Beam (30 cm x 25 cm) | Beam | 40MPa | Concrete Rectangular | 250 | 300 | 750 | 4587.5 | 0.34 | 841.74 | G300E | 1827791.07 | 14.34 | G300E | 1050209.82 | 8.24
233 | Story11 | B13 | 40 MPa RC Beam (30 cm x 25 cm) | Beam | 40MPa | Concrete Rectangular | 250 | 300 | 750 | 6987.5 | 0.52 | 1282.11 | G300E | 3717985.23 | 29.17 | G300E | 799910.9 | 6.28
234 | Story11 | B14 | 40 MPa RC Beam (30 cm x 25 cm) | Beam | 40MPa | Concrete Rectangular | 250 | 300 | 750 | 4587.5 | 0.34 | 841.74 | G300E | 1663296.43 | 13.05 | G300E | 1157688.39 | 9.08
235 | Story11 | B15 | 40 MPa RC Beam (30 cm x 25 cm) | Beam | 40MPa | Concrete Rectangular | 250 | 300 | 750 | 6987.5 | 0.52 | 1282.11 | G300E | 3440708.52 | 27 | G300E | 1501995.52 | 11.79
236 | Story11 | B16 | 40 MPa RC Beam (30 cm x 25 cm) | Beam | 40MPa | Concrete Rectangular | 250 | 300 | 750 | 6987.5 | 0.52 | 1282.11 | G300E | 3202180.68 | 25.13 | G300E | 1671918.18 | 13.12
237 | Story11 | B17 | 40 MPa RC Beam (30 cm x 25 cm) | Beam | 40MPa | Concrete Rectangular | 250 | 300 | 750 | 4587.5 | 0.34 | 841.74 | G300E | 2018827.68 | 15.84 | G300E | 825259.47 | 6.48
238 | Story11 | B18 | 40 MPa RC Beam (30 cm x 25 cm) | Beam | 40MPa | Concrete Rectangular | 250 | 300 | 750 | 6987.5 | 0.52 | 1282.11 | G300E | 3207897.73 | 25.17 | G300E | 799910.9 | 6.28
239 | Story11 | B19 | 40 MPa RC Beam (30 cm x 25 cm) | Beam | 40MPa | Concrete Rectangular | 250 | 300 | 750 | 4587.5 | 0.34 | 841.74 | G300E | 1846141.07 | 14.49 | G300E | 825259.47 | 6.48
240 | Story11 | B2 | 40 MPa RC Beam (30 cm x 25 cm) | Beam | 40MPa | Concrete Rectangular | 250 | 300 | 750 | 4587.5 | 0.34 | 841.74 | G300E | 1663296.43 | 13.05 | G300E | 1157688.39 | 9.08
241 | Story11 | B20 | 40 MPa RC Beam (30 cm x 25 cm) | Beam | 40MPa | Concrete Rectangular | 250 | 300 | 750 | 6987.5 | 0.52 | 1282.11 | G300E | 3440708.52 | 27 | G300E | 827702.41 | 6.49
242 | Story11 | B21 | 40 MPa RC Beam (30 cm x 25 cm) | Beam | 40MPa | Concrete Rectangular | 250 | 300 | 750 | 4587.5 | 0.34 | 841.74 | G300E | 1747509.82 | 13.71 | G300E | 796587.26 | 6.25
243 | Story11 | B22 | 40 MPa RC Beam (30 cm x 25 cm) | Beam | 40MPa | Concrete Rectangular | 250 | 300 | 750 | 6987.5 | 0.52 | 1282.11 | G300E | 3595703.98 | 28.21 | G300E | 827702.41 | 6.49
244 | Story11 | B23 | 40 MPa RC Beam (30 cm x 25 cm) | Beam | 40MPa | Concrete Rectangular | 250 | 300 | 750 | 4587.5 | 0.34 | 841.74 | G300E | 1722933.93 | 13.52 | G300E | 796587.26 | 6.25
245 | Story11 | B24 | 40 MPa RC Beam (30 cm x 25 cm) | Beam | 40MPa | Concrete Rectangular | 250 | 300 | 750 | 6987.5 | 0.52 | 1282.11 | G300E | 3596021.59 | 28.22 | G300E | 827702.41 | 6.49
246 | Story11 | B25 | 40 MPa RC Beam (30 cm x 25 cm) | Beam | 40MPa | Concrete Rectangular | 250 | 300 | 750 | 4587.5 | 0.34 | 841.74 | G300E | 1747509.82 | 13.71 | G300E | 796587.26 | 6.25
247 | Story11 | B26 | 40 MPa RC Beam (30 cm x 25 cm) | Beam | 40MPa | Concrete Rectangular | 250 | 300 | 750 | 6987.5 | 0.52 | 1282.11 | G300E | 3440708.52 | 27 | G300E | 827702.41 | 6.49
248 | Story11 | B27 | 40 MPa RC Beam (30 cm x 25 cm) | Beam | 40MPa | Concrete Rectangular | 250 | 300 | 750 | 4587.5 | 0.34 | 841.74 | G300E | 1846468.75 | 14.49 | G300E | 825259.47 | 6.48
249 | Story11 | B28 | 40 MPa RC Beam (30 cm x 25 cm) | Beam | 40MPa | Concrete Rectangular | 250 | 300 | 750 | 6987.5 | 0.52 | 1282.11 | G300E | 3207897.73 | 25.17 | G300E | 799910.9 | 6.28
250 | Story11 | B29 | 40 MPa RC Beam (30 cm x 25 cm) | Beam | 40MPa | Concrete Rectangular | 250 | 300 | 750 | 4587.5 | 0.34 | 841.74 | G300E | 2019155.36 | 15.84 | G300E | 825259.47 | 6.48
251 | Story11 | B3 | 40 MPa RC Beam (30 cm x 25 cm) | Beam | 40MPa | Concrete Rectangular | 250 | 300 | 750 | 6987.5 | 0.52 | 1282.11 | G300E | 3806917.05 | 29.87 | G300E | 799910.9 | 6.28
252 | Story11 | B30 | 40 MPa RC Beam (30 cm x 25 cm) | Beam | 40MPa | Concrete Rectangular | 250 | 300 | 750 | 6987.5 | 0.52 | 1282.11 | G300E | 3170101.7 | 24.87 | G300E | 1552495.45 | 12.18
253 | Story11 | B31 | 40 MPa RC Beam (30 cm x 25 cm) | Beam | 40MPa | Concrete Rectangular | 250 | 300 | 750 | 6987.5 | 0.52 | 1282.11 | G300E | 3178042.05 | 24.94 | G300E | 1674776.7 | 13.14
254 | Story11 | B32 | 40 MPa RC Beam (30 cm x 25 cm) | Beam | 40MPa | Concrete Rectangular | 250 | 300 | 750 | 4587.5 | 0.34 | 841.74 | G300E | 2164316.96 | 16.98 | G300E | 825259.47 | 6.48
255 | Story11 | B33 | 40 MPa RC Beam (30 cm x 25 cm) | Beam | 40MPa | Concrete Rectangular | 250 | 300 | 750 | 6987.5 | 0.52 | 1282.11 | G300E | 3171054.55 | 24.88 | G300E | 772119.39 | 6.06
256 | Story11 | B34 | 40 MPa RC Beam (30 cm x 25 cm) | Beam | 40MPa | Concrete Rectangular | 250 | 300 | 750 | 4587.5 | 0.34 | 841.74 | G300E | 2107956.25 | 16.54 | G300E | 853931.67 | 6.7
257 | Story11 | B35 | 40 MPa RC Beam (30 cm x 25 cm) | Beam | 40MPa | Concrete Rectangular | 250 | 300 | 750 | 6987.5 | 0.52 | 1282.11 | G300E | 3174230.68 | 24.91 | G300E | 2659855.72 | 20.87
258 | Story11 | B36 | 40 MPa RC Beam (30 cm x 25 cm) | Beam | 40MPa | Concrete Rectangular | 250 | 300 | 750 | 4587.5 | 0.34 | 841.74 | G300E | 1876615.18 | 14.72 | G300E | 796587.26 | 6.25
259 | Story11 | B37 | 40 MPa RC Beam (30 cm x 25 cm) | Beam | 40MPa | Concrete Rectangular | 250 | 300 | 750 | 7200 | 0.54 | 1321.1 | G300E | 4190086.96 | 32.88 | G300E | 2815826.71 | 22.09
260 | Story11 | B38 | 40 MPa RC Beam (30 cm x 25 cm) | Beam | 40MPa | Concrete Rectangular | 250 | 300 | 750 | 4587.5 | 0.34 | 841.74 | G300E | 1686889.29 | 13.24 | G300E | 739242.86 | 5.8
261 | Story11 | B39 | 40 MPa RC Beam (30 cm x 25 cm) | Beam | 40MPa | Concrete Rectangular | 250 | 300 | 750 | 7200 | 0.54 | 1321.1 | G300E | 4188521.74 | 32.86 | G300E | 2817078.89 | 22.1
262 | Story11 | B4 | 40 MPa RC Beam (30 cm x 25 cm) | Beam | 40MPa | Concrete Rectangular | 250 | 300 | 750 | 4587.5 | 0.34 | 841.74 | G300E | 1827791.07 | 14.34 | G300E | 1050209.82 | 8.24
263 | Story11 | B40 | 40 MPa RC Beam (30 cm x 25 cm) | Beam | 40MPa | Concrete Rectangular | 250 | 300 | 750 | 4587.5 | 0.34 | 841.74 | G300E | 1876615.18 | 14.72 | G300E | 796587.26 | 6.25
264 | Story11 | B41 | 40 MPa RC Beam (30 cm x 25 cm) | Beam | 40MPa | Concrete Rectangular | 250 | 300 | 750 | 6987.5 | 0.52 | 1282.11 | G300E | 3161526.14 | 24.81 | G300E | 2659855.72 | 20.87
265 | Story11 | B42 | 40 MPa RC Beam (30 cm x 25 cm) | Beam | 40MPa | Concrete Rectangular | 250 | 300 | 750 | 4587.5 | 0.34 | 841.74 | G300E | 2107628.57 | 16.54 | G300E | 853931.67 | 6.7
266 | Story11 | B43 | 40 MPa RC Beam (30 cm x 25 cm) | Beam | 40MPa | Concrete Rectangular | 250 | 300 | 750 | 6987.5 | 0.52 | 1282.11 | G300E | 3094509.66 | 24.28 | G300E | 772119.39 | 6.06
267 | Story11 | B44 | 40 MPa RC Beam (30 cm x 25 cm) | Beam | 40MPa | Concrete Rectangular | 250 | 300 | 750 | 4587.5 | 0.34 | 841.74 | G300E | 2164316.96 | 16.98 | G300E | 825259.47 | 6.48
268 | Story11 | B45 | 40 MPa RC Beam (30 cm x 25 cm) | Beam | 40MPa | Concrete Rectangular | 250 | 300 | 750 | 6987.5 | 0.52 | 1282.11 | G300E | 3144692.61 | 24.67 | G300E | 1674776.7 | 13.14
269 | Story11 | B46 | 40 MPa RC Beam (30 cm x 25 cm) | Beam | 40MPa | Concrete Rectangular | 250 | 300 | 750 | 6987.5 | 0.52 | 1282.11 | G300E | 3199639.77 | 25.11 | G300E | 1693833.52 | 13.29
270 | Story11 | B47 | 40 MPa RC Beam (30 cm x 25 cm) | Beam | 40MPa | Concrete Rectangular | 250 | 300 | 750 | 4587.5 | 0.34 | 841.74 | G300E | 2233457.14 | 17.52 | G300E | 825259.47 | 6.48
271 | Story11 | B48 | 40 MPa RC Beam (30 cm x 25 cm) | Beam | 40MPa | Concrete Rectangular | 250 | 300 | 750 | 6987.5 | 0.52 | 1282.11 | G300E | 3004625 | 23.58 | G300E | 716536.36 | 5.62
272 | Story11 | B49 | 40 MPa RC Beam (30 cm x 25 cm) | Beam | 40MPa | Concrete Rectangular | 250 | 300 | 750 | 4587.5 | 0.34 | 841.74 | G300E | 2395330.36 | 18.79 | G300E | 853931.67 | 6.7
273 | Story11 | B5 | 40 MPa RC Beam (30 cm x 25 cm) | Beam | 40MPa | Concrete Rectangular | 250 | 300 | 750 | 6987.5 | 0.52 | 1282.11 | G300E | 3986686.36 | 31.28 | G300E | 800847.54 | 6.28
274 | Story11 | B50 | 40 MPa RC Beam (30 cm x 25 cm) | Beam | 40MPa | Concrete Rectangular | 250 | 300 | 750 | 6987.5 | 0.52 | 1282.11 | G300E | 2378290.91 | 18.66 | G300E | 1864392.05 | 14.63
275 | Story11 | B51 | 40 MPa RC Beam (30 cm x 25 cm) | Beam | 40MPa | Concrete Rectangular | 250 | 300 | 750 | 4800 | 0.36 | 880.73 | G300E | 2893440 | 22.7 | G300E | 1421760.64 | 11.16
276 | Story11 | B55 | 40 MPa RC Beam (30 cm x 25 cm) | Beam | 40MPa | Concrete Rectangular | 250 | 300 | 750 | 4587.5 | 0.34 | 841.74 | G300E | 2765650.83 | 21.7 | G300E | 1358818.11 | 10.66
277 | Story11 | B56 | 40 MPa RC Beam (30 cm x 25 cm) | Beam | 40MPa | Concrete Rectangular | 250 | 300 | 750 | 6987.5 | 0.52 | 1282.11 | G300E | 2303651.7 | 18.08 | G300E | 1859627.84 | 14.59
278 | Story11 | B57 | 40 MPa RC Beam (30 cm x 25 cm) | Beam | 40MPa | Concrete Rectangular | 250 | 300 | 750 | 4587.5 | 0.34 | 841.74 | G300E | 2392708.93 | 18.77 | G300E | 853931.67 | 6.7
279 | Story11 | B58 | 40 MPa RC Beam (30 cm x 25 cm) | Beam | 40MPa | Concrete Rectangular | 250 | 300 | 750 | 6987.5 | 0.52 | 1282.11 | G300E | 3004307.39 | 23.57 | G300E | 716536.36 | 5.62
280 | Story11 | B59 | 40 MPa RC Beam (30 cm x 25 cm) | Beam | 40MPa | Concrete Rectangular | 250 | 300 | 750 | 4587.5 | 0.34 | 841.74 | G300E | 2233457.14 | 17.52 | G300E | 825259.47 | 6.48
281 | Story11 | B6 | 40 MPa RC Beam (30 cm x 25 cm) | Beam | 40MPa | Concrete Rectangular | 250 | 300 | 750 | 4587.5 | 0.34 | 841.74 | G300E | 1810751.79 | 14.21 | G300E | 929951.79 | 7.3
282 | Story11 | B60 | 40 MPa RC Beam (30 cm x 25 cm) | Beam | 40MPa | Concrete Rectangular | 250 | 300 | 750 | 6987.5 | 0.52 | 1282.11 | G300E | 3166925.57 | 24.85 | G300E | 1693833.52 | 13.29
283 | Story11 | B61 | 40 MPa RC Beam (30 cm x 25 cm) | Beam | 40MPa | Concrete Rectangular | 250 | 300 | 750 | 6987.5 | 0.52 | 1282.11 | G300E | 3177724.43 | 24.93 | G300E | 1722418.75 | 13.51
284 | Story11 | B62 | 40 MPa RC Beam (30 cm x 25 cm) | Beam | 40MPa | Concrete Rectangular | 250 | 300 | 750 | 4587.5 | 0.34 | 841.74 | G300E | 2266225 | 17.78 | G300E | 853931.67 | 6.7
285 | Story11 | B63 | 40 MPa RC Beam (30 cm x 25 cm) | Beam | 40MPa | Concrete Rectangular | 250 | 300 | 750 | 6987.5 | 0.52 | 1282.11 | G300E | 3171054.55 | 24.88 | G300E | 772119.39 | 6.06
286 | Story11 | B64 | 40 MPa RC Beam (30 cm x 25 cm) | Beam | 40MPa | Concrete Rectangular | 250 | 300 | 750 | 4587.5 | 0.34 | 841.74 | G300E | 2429408.93 | 19.06 | G300E | 853931.67 | 6.7
287 | Story11 | B65 | 40 MPa RC Beam (30 cm x 25 cm) | Beam | 40MPa | Concrete Rectangular | 250 | 300 | 750 | 6987.5 | 0.52 | 1282.11 | G300E | 3173913.07 | 24.9 | G300E | 2675101.17 | 20.99
288 | Story11 | B66 | 40 MPa RC Beam (30 cm x 25 cm) | Beam | 40MPa | Concrete Rectangular | 250 | 300 | 750 | 4800 | 0.36 | 880.73 | G300E | 2967040 | 23.28 | G300E | 1421760.64 | 11.16
289 | Story11 | B67 | 40 MPa RC Beam (30 cm x 25 cm) | Beam | 40MPa | Concrete Rectangular | 250 | 300 | 750 | 6987.5 | 0.52 | 1282.11 | G300E | 4066421.2 | 31.91 | G300E | 2743657.67 | 21.53
290 | Story11 | B69 | 40 MPa RC Beam (30 cm x 25 cm) | Beam | 40MPa | Concrete Rectangular | 250 | 300 | 750 | 6987.5 | 0.52 | 1282.11 | G300E | 4067332.61 | 31.91 | G300E | 2770240.86 | 21.74
291 | Story11 | B7 | 40 MPa RC Beam (30 cm x 25 cm) | Beam | 40MPa | Concrete Rectangular | 250 | 300 | 750 | 6987.5 | 0.52 | 1282.11 | G300E | 3916176.14 | 30.73 | G300E | 828700.98 | 6.5
292 | Story11 | B70 | 40 MPa RC Beam (30 cm x 25 cm) | Beam | 40MPa | Concrete Rectangular | 250 | 300 | 750 | 4587.5 | 0.34 | 841.74 | G300E | 2902664.17 | 22.78 | G300E | 1835306.44 | 14.4
293 | Story11 | B71 | 40 MPa RC Beam (30 cm x 25 cm) | Beam | 40MPa | Concrete Rectangular | 250 | 300 | 750 | 6987.5 | 0.52 | 1282.11 | G300E | 3176771.59 | 24.93 | G300E | 2695269.95 | 21.15
294 | Story11 | B72 | 40 MPa RC Beam (30 cm x 25 cm) | Beam | 40MPa | Concrete Rectangular | 250 | 300 | 750 | 4587.5 | 0.34 | 841.74 | G300E | 2423183.04 | 19.01 | G300E | 853931.67 | 6.7
295 | Story11 | B73 | 40 MPa RC Beam (30 cm x 25 cm) | Beam | 40MPa | Concrete Rectangular | 250 | 300 | 750 | 6987.5 | 0.52 | 1282.11 | G300E | 3219781.77 | 25.26 | G300E | 1364601.1 | 10.71
296 | Story11 | B74 | 40 MPa RC Beam (30 cm x 25 cm) | Beam | 40MPa | Concrete Rectangular | 250 | 300 | 750 | 4587.5 | 0.34 | 841.74 | G300E | 2264258.93 | 17.77 | G300E | 853931.67 | 6.7
297 | Story11 | B75 | 40 MPa RC Beam (30 cm x 25 cm) | Beam | 40MPa | Concrete Rectangular | 250 | 300 | 750 | 6987.5 | 0.52 | 1282.11 | G300E | 3125000.57 | 24.52 | G300E | 1712890.34 | 13.44
298 | Story11 | B76 | 40 MPa RC Beam (30 cm x 25 cm) | Beam | 40MPa | Concrete Rectangular | 250 | 300 | 750 | 6987.5 | 0.52 | 1282.11 | G300E | 3202180.68 | 25.13 | G300E | 1751003.98 | 13.74
299 | Story11 | B77 | 40 MPa RC Beam (30 cm x 25 cm) | Beam | 40MPa | Concrete Rectangular | 250 | 300 | 750 | 4587.5 | 0.34 | 841.74 | G300E | 2401883.93 | 18.85 | G300E | 853931.67 | 6.7
300 | Story11 | B78 | 40 MPa RC Beam (30 cm x 25 cm) | Beam | 40MPa | Concrete Rectangular | 250 | 300 | 750 | 6987.5 | 0.52 | 1282.11 | G300E | 3207897.73 | 25.17 | G300E | 799910.9 | 6.28
301 | Story11 | B79 | 40 MPa RC Beam (30 cm x 25 cm) | Beam | 40MPa | Concrete Rectangular | 250 | 300 | 750 | 4587.5 | 0.34 | 841.74 | G300E | 2229852.68 | 17.5 | G300E | 853931.67 | 6.7
302 | Story11 | B8 | 40 MPa RC Beam (30 cm x 25 cm) | Beam | 40MPa | Concrete Rectangular | 250 | 300 | 750 | 4587.5 | 0.34 | 841.74 | G300E | 1809441.07 | 14.2 | G300E | 929951.79 | 7.3
303 | Story11 | B80 | 40 MPa RC Beam (30 cm x 25 cm) | Beam | 40MPa | Concrete Rectangular | 250 | 300 | 750 | 6987.5 | 0.52 | 1282.11 | G300E | 3440390.91 | 26.99 | G300E | 827702.41 | 6.49
304 | Story11 | B81 | 40 MPa RC Beam (30 cm x 25 cm) | Beam | 40MPa | Concrete Rectangular | 250 | 300 | 750 | 4587.5 | 0.34 | 841.74 | G300E | 2145311.61 | 16.83 | G300E | 853931.67 | 6.7
305 | Story11 | B82 | 40 MPa RC Beam (30 cm x 25 cm) | Beam | 40MPa | Concrete Rectangular | 250 | 300 | 750 | 6987.5 | 0.52 | 1282.11 | G300E | 3596021.59 | 28.22 | G300E | 827702.41 | 6.49
306 | Story11 | B83 | 40 MPa RC Beam (30 cm x 25 cm) | Beam | 40MPa | Concrete Rectangular | 250 | 300 | 750 | 4587.5 | 0.34 | 841.74 | G300E | 2108939.29 | 16.55 | G300E | 796587.26 | 6.25
307 | Story11 | B84 | 40 MPa RC Beam (30 cm x 25 cm) | Beam | 40MPa | Concrete Rectangular | 250 | 300 | 750 | 6987.5 | 0.52 | 1282.11 | G300E | 3596021.59 | 28.22 | G300E | 827702.41 | 6.49
308 | Story11 | B85 | 40 MPa RC Beam (30 cm x 25 cm) | Beam | 40MPa | Concrete Rectangular | 250 | 300 | 750 | 4587.5 | 0.34 | 841.74 | G300E | 2145966.96 | 16.84 | G300E | 853931.67 | 6.7
309 | Story11 | B86 | 40 MPa RC Beam (30 cm x 25 cm) | Beam | 40MPa | Concrete Rectangular | 250 | 300 | 750 | 6987.5 | 0.52 | 1282.11 | G300E | 3438802.84 | 26.98 | G300E | 827702.41 | 6.49
310 | Story11 | B87 | 40 MPa RC Beam (30 cm x 25 cm) | Beam | 40MPa | Concrete Rectangular | 250 | 300 | 750 | 4587.5 | 0.34 | 841.74 | G300E | 2234112.5 | 17.53 | G300E | 853931.67 | 6.7
311 | Story11 | B88 | 40 MPa RC Beam (30 cm x 25 cm) | Beam | 40MPa | Concrete Rectangular | 250 | 300 | 750 | 6987.5 | 0.52 | 1282.11 | G300E | 3214250 | 25.22 | G300E | 799910.9 | 6.28
312 | Story11 | B89 | 40 MPa RC Beam (30 cm x 25 cm) | Beam | 40MPa | Concrete Rectangular | 250 | 300 | 750 | 4587.5 | 0.34 | 841.74 | G300E | 2254351.47 | 17.69 | G300E | 644863.53 | 5.06
313 | Story11 | B9 | 40 MPa RC Beam (30 cm x 25 cm) | Beam | 40MPa | Concrete Rectangular | 250 | 300 | 750 | 6987.5 | 0.52 | 1282.11 | G300E | 3914270.45 | 30.71 | G300E | 828700.98 | 6.5
314 | Story11 | B90 | 40 MPa RC Beam (30 cm x 25 cm) | Beam | 40MPa | Concrete Rectangular | 250 | 300 | 750 | 6987.5 | 0.52 | 1282.11 | G300E | 3158350 | 24.78 | G300E | 1915693 | 15.03
315 | Story11 | B91 | 40 MPa RC Beam (30 cm x 25 cm) | Beam | 40MPa | Concrete Rectangular | 250 | 300 | 750 | 6987.5 | 0.52 | 1282.11 | G300E | 3546791.48 | 27.83 | G300E | 1840889.27 | 14.44
316 | Story11 | B92 | 40 MPa RC Beam (30 cm x 25 cm) | Beam | 40MPa | Concrete Rectangular | 250 | 300 | 750 | 4587.5 | 0.34 | 841.74 | G300E | 2472990.18 | 19.4 | G300E | 853931.67 | 6.7
317 | Story11 | B93 | 40 MPa RC Beam (30 cm x 25 cm) | Beam | 40MPa | Concrete Rectangular | 250 | 300 | 750 | 6987.5 | 0.52 | 1282.11 | G300E | 3806917.05 | 29.87 | G300E | 1158179.08 | 9.09
318 | Story11 | B94 | 40 MPa RC Beam (30 cm x 25 cm) | Beam | 40MPa | Concrete Rectangular | 250 | 300 | 750 | 4587.5 | 0.34 | 841.74 | G300E | 2192825 | 17.21 | G300E | 853931.67 | 6.7
319 | Story11 | B95 | 40 MPa RC Beam (30 cm x 25 cm) | Beam | 40MPa | Concrete Rectangular | 250 | 300 | 750 | 6987.5 | 0.52 | 1282.11 | G300E | 3986686.36 | 31.28 | G300E | 920262.64 | 7.22
320 | Story11 | B96 | 40 MPa RC Beam (30 cm x 25 cm) | Beam | 40MPa | Concrete Rectangular | 250 | 300 | 750 | 4587.5 | 0.34 | 841.74 | G300E | 2408765.18 | 18.9 | G300E | 853931.67 | 6.7
321 | Story11 | B97 | 40 MPa RC Beam (30 cm x 25 cm) | Beam | 40MPa | Concrete Rectangular | 250 | 300 | 750 | 6987.5 | 0.52 | 1282.11 | G300E | 3916176.14 | 30.73 | G300E | 948117.99 | 7.44
322 | Story11 | B98 | 40 MPa RC Beam (30 cm x 25 cm) | Beam | 40MPa | Concrete Rectangular | 250 | 300 | 750 | 4587.5 | 0.34 | 841.74 | G300E | 2384844.64 | 18.71 | G300E | 853931.67 | 6.7
323 | Story11 | B99 | 40 MPa RC Beam (30 cm x 25 cm) | Beam | 40MPa | Concrete Rectangular | 250 | 300 | 750 | 6987.5 | 0.52 | 1282.11 | G300E | 3914270.45 | 30.71 | G300E | 948117.04 | 7.44
324 | Story12 | B1 | 40 MPa RC Beam (30 cm x 25 cm) | Beam | 40MPa | Concrete Rectangular | 250 | 300 | 750 | 6987.5 | 0.52 | 1282.11 | G300E | 3560766.48 | 27.94 | G300E | 1618559.73 | 12.7
325 | Story12 | B10 | 40 MPa RC Beam (30 cm x 25 cm) | Beam | 40MPa | Concrete Rectangular | 250 | 300 | 750 | 4587.5 | 0.34 | 841.74 | G300E | 1808458.04 | 14.19 | G300E | 916189.29 | 7.19
326 | Story12 | B100 | 40 MPa RC Beam (30 cm x 25 cm) | Beam | 40MPa | Concrete Rectangular | 250 | 300 | 750 | 4587.5 | 0.34 | 841.74 | G300E | 2062408.93 | 16.18 | G300E | 853931.67 | 6.7
327 | Story12 | B101 | 40 MPa RC Beam (30 cm x 25 cm) | Beam | 40MPa | Concrete Rectangular | 250 | 300 | 750 | 6987.5 | 0.52 | 1282.11 | G300E | 3827879.55 | 30.03 | G300E | 827702.41 | 6.49
328 | Story12 | B102 | 40 MPa RC Beam (30 cm x 25 cm) | Beam | 40MPa | Concrete Rectangular | 250 | 300 | 750 | 4587.5 | 0.34 | 841.74 | G300E | 2155797.32 | 16.92 | G300E | 853931.67 | 6.7
329 | Story12 | B103 | 40 MPa RC Beam (30 cm x 25 cm) | Beam | 40MPa | Concrete Rectangular | 250 | 300 | 750 | 6987.5 | 0.52 | 1282.11 | G300E | 3705598.3 | 29.08 | G300E | 1038756.35 | 8.15
330 | Story12 | B104 | 40 MPa RC Beam (30 cm x 25 cm) | Beam | 40MPa | Concrete Rectangular | 250 | 300 | 750 | 4587.5 | 0.34 | 841.74 | G300E | 2282608.93 | 17.91 | G300E | 853931.67 | 6.7
331 | Story12 | B105 | 40 MPa RC Beam (30 cm x 25 cm) | Beam | 40MPa | Concrete Rectangular | 250 | 300 | 750 | 6987.5 | 0.52 | 1282.11 | G300E | 3461035.8 | 27.16 | G300E | 1818021.09 | 14.26
332 | Story12 | B106 | 40 MPa RC Beam (30 cm x 25 cm) | Beam | 40MPa | Concrete Rectangular | 250 | 300 | 750 | 4587.5 | 0.34 | 841.74 | G300E | 2240993.75 | 17.58 | G300E | 1544185.6 | 12.12
333 | Story12 | B107 | 40 MPa RC Beam (30 cm x 25 cm) | Beam | 40MPa | Concrete Rectangular | 250 | 300 | 750 | 4587.5 | 0.34 | 841.74 | G300E | 2246564.29 | 17.63 | G300E | 1407051.79 | 11.04
334 | Story12 | B108 | 40 MPa RC Beam (30 cm x 25 cm) | Beam | 40MPa | Concrete Rectangular | 250 | 300 | 750 | 4587.5 | 0.34 | 841.74 | G300E | 2232801.79 | 17.52 | G300E | 1285810.71 | 10.09
335 | Story12 | B109 | 40 MPa RC Beam (30 cm x 25 cm) | Beam | 40MPa | Concrete Rectangular | 250 | 300 | 750 | 4587.5 | 0.34 | 841.74 | G300E | 2231491.07 | 17.51 | G300E | 1409017.86 | 11.06
336 | Story12 | B11 | 40 MPa RC Beam (30 cm x 25 cm) | Beam | 40MPa | Concrete Rectangular | 250 | 300 | 750 | 6987.5 | 0.52 | 1282.11 | G300E | 3827244.32 | 30.03 | G300E | 827702.41 | 6.49
337 | Story12 | B110 | 40 MPa RC Beam (30 cm x 25 cm) | Beam | 40MPa | Concrete Rectangular | 250 | 300 | 750 | 4587.5 | 0.34 | 841.74 | G300E | 2233129.46 | 17.52 | G300E | 1285810.71 | 10.09
338 | Story12 | B111 | 40 MPa RC Beam (30 cm x 25 cm) | Beam | 40MPa | Concrete Rectangular | 250 | 300 | 750 | 4587.5 | 0.34 | 841.74 | G300E | 2246564.29 | 17.63 | G300E | 1407051.79 | 11.04
339 | Story12 | B112 | 40 MPa RC Beam (30 cm x 25 cm) | Beam | 40MPa | Concrete Rectangular | 250 | 300 | 750 | 4587.5 | 0.34 | 841.74 | G300E | 2240993.75 | 17.58 | G300E | 1544185.6 | 12.12
340 | Story12 | B12 | 40 MPa RC Beam (30 cm x 25 cm) | Beam | 40MPa | Concrete Rectangular | 250 | 300 | 750 | 4587.5 | 0.34 | 841.74 | G300E | 1751441.96 | 13.74 | G300E | 1037430.36 | 8.14
341 | Story12 | B13 | 40 MPa RC Beam (30 cm x 25 cm) | Beam | 40MPa | Concrete Rectangular | 250 | 300 | 750 | 6987.5 | 0.52 | 1282.11 | G300E | 3706233.52 | 29.08 | G300E | 799910.9 | 6.28
342 | Story12 | B14 | 40 MPa RC Beam (30 cm x 25 cm) | Beam | 40MPa | Concrete Rectangular | 250 | 300 | 750 | 4587.5 | 0.34 | 841.74 | G300E | 1663296.43 | 13.05 | G300E | 1145891.96 | 8.99
343 | Story12 | B15 | 40 MPa RC Beam (30 cm x 25 cm) | Beam | 40MPa | Concrete Rectangular | 250 | 300 | 750 | 6987.5 | 0.52 | 1282.11 | G300E | 3459447.73 | 27.14 | G300E | 1618559.73 | 12.7
344 | Story12 | B16 | 40 MPa RC Beam (30 cm x 25 cm) | Beam | 40MPa | Concrete Rectangular | 250 | 300 | 750 | 6987.5 | 0.52 | 1282.11 | G300E | 3206944.89 | 25.16 | G300E | 1671918.18 | 13.12
345 | Story12 | B17 | 40 MPa RC Beam (30 cm x 25 cm) | Beam | 40MPa | Concrete Rectangular | 250 | 300 | 750 | 4587.5 | 0.34 | 841.74 | G300E | 2007358.93 | 15.75 | G300E | 825259.47 | 6.48
346 | Story12 | B18 | 40 MPa RC Beam (30 cm x 25 cm) | Beam | 40MPa | Concrete Rectangular | 250 | 300 | 750 | 6987.5 | 0.52 | 1282.11 | G300E | 3208850.57 | 25.18 | G300E | 799910.9 | 6.28
347 | Story12 | B19 | 40 MPa RC Beam (30 cm x 25 cm) | Beam | 40MPa | Concrete Rectangular | 250 | 300 | 750 | 4587.5 | 0.34 | 841.74 | G300E | 1841225.89 | 14.45 | G300E | 825259.47 | 6.48
348 | Story12 | B2 | 40 MPa RC Beam (30 cm x 25 cm) | Beam | 40MPa | Concrete Rectangular | 250 | 300 | 750 | 4587.5 | 0.34 | 841.74 | G300E | 1663296.43 | 13.05 | G300E | 1145891.96 | 8.99
349 | Story12 | B20 | 40 MPa RC Beam (30 cm x 25 cm) | Beam | 40MPa | Concrete Rectangular | 250 | 300 | 750 | 6987.5 | 0.52 | 1282.11 | G300E | 3450554.55 | 27.07 | G300E | 827702.41 | 6.49
350 | Story12 | B21 | 40 MPa RC Beam (30 cm x 25 cm) | Beam | 40MPa | Concrete Rectangular | 250 | 300 | 750 | 4587.5 | 0.34 | 841.74 | G300E | 1741611.61 | 13.67 | G300E | 796587.26 | 6.25
351 | Story12 | B22 | 40 MPa RC Beam (30 cm x 25 cm) | Beam | 40MPa | Concrete Rectangular | 250 | 300 | 750 | 6987.5 | 0.52 | 1282.11 | G300E | 3605550 | 28.29 | G300E | 827702.41 | 6.49
352 | Story12 | B23 | 40 MPa RC Beam (30 cm x 25 cm) | Beam | 40MPa | Concrete Rectangular | 250 | 300 | 750 | 4587.5 | 0.34 | 841.74 | G300E | 1717691.07 | 13.48 | G300E | 796587.26 | 6.25
353 | Story12 | B24 | 40 MPa RC Beam (30 cm x 25 cm) | Beam | 40MPa | Concrete Rectangular | 250 | 300 | 750 | 6987.5 | 0.52 | 1282.11 | G300E | 3605867.61 | 28.29 | G300E | 827702.41 | 6.49
354 | Story12 | B25 | 40 MPa RC Beam (30 cm x 25 cm) | Beam | 40MPa | Concrete Rectangular | 250 | 300 | 750 | 4587.5 | 0.34 | 841.74 | G300E | 1741611.61 | 13.67 | G300E | 796587.26 | 6.25
355 | Story12 | B26 | 40 MPa RC Beam (30 cm x 25 cm) | Beam | 40MPa | Concrete Rectangular | 250 | 300 | 750 | 6987.5 | 0.52 | 1282.11 | G300E | 3450554.55 | 27.07 | G300E | 827702.41 | 6.49
356 | Story12 | B27 | 40 MPa RC Beam (30 cm x 25 cm) | Beam | 40MPa | Concrete Rectangular | 250 | 300 | 750 | 4587.5 | 0.34 | 841.74 | G300E | 1841225.89 | 14.45 | G300E | 825259.47 | 6.48
357 | Story12 | B28 | 40 MPa RC Beam (30 cm x 25 cm) | Beam | 40MPa | Concrete Rectangular | 250 | 300 | 750 | 6987.5 | 0.52 | 1282.11 | G300E | 3208850.57 | 25.18 | G300E | 799910.9 | 6.28
358 | Story12 | B29 | 40 MPa RC Beam (30 cm x 25 cm) | Beam | 40MPa | Concrete Rectangular | 250 | 300 | 750 | 4587.5 | 0.34 | 841.74 | G300E | 2007358.93 | 15.75 | G300E | 825259.47 | 6.48
359 | Story12 | B3 | 40 MPa RC Beam (30 cm x 25 cm) | Beam | 40MPa | Concrete Rectangular | 250 | 300 | 750 | 6987.5 | 0.52 | 1282.11 | G300E | 3789130.68 | 29.73 | G300E | 799910.9 | 6.28
360 | Story12 | B30 | 40 MPa RC Beam (30 cm x 25 cm) | Beam | 40MPa | Concrete Rectangular | 250 | 300 | 750 | 6987.5 | 0.52 | 1282.11 | G300E | 3110390.34 | 24.41 | G300E | 1552495.45 | 12.18
361 | Story12 | B31 | 40 MPa RC Beam (30 cm x 25 cm) | Beam | 40MPa | Concrete Rectangular | 250 | 300 | 750 | 6987.5 | 0.52 | 1282.11 | G300E | 3182806.25 | 24.97 | G300E | 1671918.18 | 13.12
362 | Story12 | B32 | 40 MPa RC Beam (30 cm x 25 cm) | Beam | 40MPa | Concrete Rectangular | 250 | 300 | 750 | 4587.5 | 0.34 | 841.74 | G300E | 2153175.89 | 16.89 | G300E | 825259.47 | 6.48
363 | Story12 | B33 | 40 MPa RC Beam (30 cm x 25 cm) | Beam | 40MPa | Concrete Rectangular | 250 | 300 | 750 | 6987.5 | 0.52 | 1282.11 | G300E | 3168831.25 | 24.86 | G300E | 772119.39 | 6.06
364 | Story12 | B34 | 40 MPa RC Beam (30 cm x 25 cm) | Beam | 40MPa | Concrete Rectangular | 250 | 300 | 750 | 4587.5 | 0.34 | 841.74 | G300E | 2095176.79 | 16.44 | G300E | 825259.47 | 6.48
365 | Story12 | B35 | 40 MPa RC Beam (30 cm x 25 cm) | Beam | 40MPa | Concrete Rectangular | 250 | 300 | 750 | 6987.5 | 0.52 | 1282.11 | G300E | 3144692.61 | 24.67 | G300E | 2655091.51 | 20.83
366 | Story12 | B36 | 40 MPa RC Beam (30 cm x 25 cm) | Beam | 40MPa | Concrete Rectangular | 250 | 300 | 750 | 4587.5 | 0.34 | 841.74 | G300E | 1777000.89 | 13.94 | G300E | 796587.26 | 6.25
367 | Story12 | B37 | 40 MPa RC Beam (30 cm x 25 cm) | Beam | 40MPa | Concrete Rectangular | 250 | 300 | 750 | 7200 | 0.54 | 1321.1 | G300E | 4247060.87 | 33.32 | G300E | 2851983.55 | 22.38
368 | Story12 | B38 | 40 MPa RC Beam (30 cm x 25 cm) | Beam | 40MPa | Concrete Rectangular | 250 | 300 | 750 | 4587.5 | 0.34 | 841.74 | G300E | 1666573.21 | 13.08 | G300E | 739242.86 | 5.8
369 | Story12 | B39 | 40 MPa RC Beam (30 cm x 25 cm) | Beam | 40MPa | Concrete Rectangular | 250 | 300 | 750 | 7200 | 0.54 | 1321.1 | G300E | 4245808.7 | 33.31 | G300E | 2853235.72 | 22.39
370 | Story12 | B4 | 40 MPa RC Beam (30 cm x 25 cm) | Beam | 40MPa | Concrete Rectangular | 250 | 300 | 750 | 4587.5 | 0.34 | 841.74 | G300E | 1751441.96 | 13.74 | G300E | 1037430.36 | 8.14
371 | Story12 | B40 | 40 MPa RC Beam (30 cm x 25 cm) | Beam | 40MPa | Concrete Rectangular | 250 | 300 | 750 | 4587.5 | 0.34 | 841.74 | G300E | 1777000.89 | 13.94 | G300E | 796587.26 | 6.25
372 | Story12 | B41 | 40 MPa RC Beam (30 cm x 25 cm) | Beam | 40MPa | Concrete Rectangular | 250 | 300 | 750 | 6987.5 | 0.52 | 1282.11 | G300E | 3136434.66 | 24.61 | G300E | 2655091.51 | 20.83
373 | Story12 | B42 | 40 MPa RC Beam (30 cm x 25 cm) | Beam | 40MPa | Concrete Rectangular | 250 | 300 | 750 | 4587.5 | 0.34 | 841.74 | G300E | 2095176.79 | 16.44 | G300E | 825259.47 | 6.48
374 | Story12 | B43 | 40 MPa RC Beam (30 cm x 25 cm) | Beam | 40MPa | Concrete Rectangular | 250 | 300 | 750 | 6987.5 | 0.52 | 1282.11 | G300E | 3093239.2 | 24.27 | G300E | 772119.39 | 6.06
375 | Story12 | B44 | 40 MPa RC Beam (30 cm x 25 cm) | Beam | 40MPa | Concrete Rectangular | 250 | 300 | 750 | 4587.5 | 0.34 | 841.74 | G300E | 2153175.89 | 16.89 | G300E | 825259.47 | 6.48
376 | Story12 | B45 | 40 MPa RC Beam (30 cm x 25 cm) | Beam | 40MPa | Concrete Rectangular | 250 | 300 | 750 | 6987.5 | 0.52 | 1282.11 | G300E | 3160573.3 | 24.8 | G300E | 1671918.18 | 13.12
377 | Story12 | B46 | 40 MPa RC Beam (30 cm x 25 cm) | Beam | 40MPa | Concrete Rectangular | 250 | 300 | 750 | 6987.5 | 0.52 | 1282.11 | G300E | 3206309.66 | 25.16 | G300E | 1672871.02 | 13.13
378 | Story12 | B47 | 40 MPa RC Beam (30 cm x 25 cm) | Beam | 40MPa | Concrete Rectangular | 250 | 300 | 750 | 4587.5 | 0.34 | 841.74 | G300E | 2219039.29 | 17.41 | G300E | 825259.47 | 6.48
379 | Story12 | B48 | 40 MPa RC Beam (30 cm x 25 cm) | Beam | 40MPa | Concrete Rectangular | 250 | 300 | 750 | 6987.5 | 0.52 | 1282.11 | G300E | 2997637.5 | 23.52 | G300E | 716536.36 | 5.62
380 | Story12 | B49 | 40 MPa RC Beam (30 cm x 25 cm) | Beam | 40MPa | Concrete Rectangular | 250 | 300 | 750 | 4587.5 | 0.34 | 841.74 | G300E | 2296371.43 | 18.02 | G300E | 853931.67 | 6.7
381 | Story12 | B5 | 40 MPa RC Beam (30 cm x 25 cm) | Beam | 40MPa | Concrete Rectangular | 250 | 300 | 750 | 6987.5 | 0.52 | 1282.11 | G300E | 3907600.57 | 30.66 | G300E | 827702.41 | 6.49
382 | Story12 | B50 | 40 MPa RC Beam (30 cm x 25 cm) | Beam | 40MPa | Concrete Rectangular | 250 | 300 | 750 | 6987.5 | 0.52 | 1282.11 | G300E | 2359869.32 | 18.52 | G300E | 1846288.07 | 14.49
383 | Story12 | B51 | 40 MPa RC Beam (30 cm x 25 cm) | Beam | 40MPa | Concrete Rectangular | 250 | 300 | 750 | 4800 | 0.36 | 880.73 | G300E | 2830720 | 22.21 | G300E | 1434560.64 | 11.26
384 | Story12 | B55 | 40 MPa RC Beam (30 cm x 25 cm) | Beam | 40MPa | Concrete Rectangular | 250 | 300 | 750 | 4587.5 | 0.34 | 841.74 | G300E | 2707236.67 | 21.24 | G300E | 1371051.44 | 10.76
385 | Story12 | B56 | 40 MPa RC Beam (30 cm x 25 cm) | Beam | 40MPa | Concrete Rectangular | 250 | 300 | 750 | 6987.5 | 0.52 | 1282.11 | G300E | 2362092.61 | 18.53 | G300E | 1841523.86 | 14.45
386 | Story12 | B57 | 40 MPa RC Beam (30 cm x 25 cm) | Beam | 40MPa | Concrete Rectangular | 250 | 300 | 750 | 4587.5 | 0.34 | 841.74 | G300E | 2295060.71 | 18.01 | G300E | 853931.67 | 6.7
387 | Story12 | B58 | 40 MPa RC Beam (30 cm x 25 cm) | Beam | 40MPa | Concrete Rectangular | 250 | 300 | 750 | 6987.5 | 0.52 | 1282.11 | G300E | 2995414.2 | 23.5 | G300E | 716536.36 | 5.62
388 | Story12 | B59 | 40 MPa RC Beam (30 cm x 25 cm) | Beam | 40MPa | Concrete Rectangular | 250 | 300 | 750 | 4587.5 | 0.34 | 841.74 | G300E | 2219039.29 | 17.41 | G300E | 825259.47 | 6.48
389 | Story12 | B6 | 40 MPa RC Beam (30 cm x 25 cm) | Beam | 40MPa | Concrete Rectangular | 250 | 300 | 750 | 4587.5 | 0.34 | 841.74 | G300E | 1808458.04 | 14.19 | G300E | 916189.29 | 7.19
390 | Story12 | B60 | 40 MPa RC Beam (30 cm x 25 cm) | Beam | 40MPa | Concrete Rectangular | 250 | 300 | 750 | 6987.5 | 0.52 | 1282.11 | G300E | 3184394.32 | 24.99 | G300E | 1672871.02 | 13.13
391 | Story12 | B61 | 40 MPa RC Beam (30 cm x 25 cm) | Beam | 40MPa | Concrete Rectangular | 250 | 300 | 750 | 6987.5 | 0.52 | 1282.11 | G300E | 3182806.25 | 24.97 | G300E | 1697644.89 | 13.32
392 | Story12 | B62 | 40 MPa RC Beam (30 cm x 25 cm) | Beam | 40MPa | Concrete Rectangular | 250 | 300 | 750 | 4587.5 | 0.34 | 841.74 | G300E | 2245908.93 | 17.62 | G300E | 853931.67 | 6.7
393 | Story12 | B63 | 40 MPa RC Beam (30 cm x 25 cm) | Beam | 40MPa | Concrete Rectangular | 250 | 300 | 750 | 6987.5 | 0.52 | 1282.11 | G300E | 3168513.64 | 24.86 | G300E | 772119.39 | 6.06
394 | Story12 | B64 | 40 MPa RC Beam (30 cm x 25 cm) | Beam | 40MPa | Concrete Rectangular | 250 | 300 | 750 | 4587.5 | 0.34 | 841.74 | G300E | 2403850 | 18.86 | G300E | 853931.67 | 6.7
395 | Story12 | B65 | 40 MPa RC Beam (30 cm x 25 cm) | Beam | 40MPa | Concrete Rectangular | 250 | 300 | 750 | 6987.5 | 0.52 | 1282.11 | G300E | 3145010.23 | 24.68 | G300E | 2657950.03 | 20.86
396 | Story12 | B66 | 40 MPa RC Beam (30 cm x 25 cm) | Beam | 40MPa | Concrete Rectangular | 250 | 300 | 750 | 4800 | 0.36 | 880.73 | G300E | 2974080 | 23.34 | G300E | 1434560.64 | 11.26
397 | Story12 | B67 | 40 MPa RC Beam (30 cm x 25 cm) | Beam | 40MPa | Concrete Rectangular | 250 | 300 | 750 | 6987.5 | 0.52 | 1282.11 | G300E | 4121713.59 | 32.34 | G300E | 2777532.16 | 21.79
398 | Story12 | B69 | 40 MPa RC Beam (30 cm x 25 cm) | Beam | 40MPa | Concrete Rectangular | 250 | 300 | 750 | 6987.5 | 0.52 | 1282.11 | G300E | 4122928.8 | 32.35 | G300E | 2777532.16 | 21.79
399 | Story12 | B7 | 40 MPa RC Beam (30 cm x 25 cm) | Beam | 40MPa | Concrete Rectangular | 250 | 300 | 750 | 6987.5 | 0.52 | 1282.11 | G300E | 3911411.93 | 30.69 | G300E | 827702.41 | 6.49
400 | Story12 | B70 | 40 MPa RC Beam (30 cm x 25 cm) | Beam | 40MPa | Concrete Rectangular | 250 | 300 | 750 | 4587.5 | 0.34 | 841.74 | G300E | 2825288.33 | 22.17 | G300E | 1843563.94 | 14.47
401 | Story12 | B71 | 40 MPa RC Beam (30 cm x 25 cm) | Beam | 40MPa | Concrete Rectangular | 250 | 300 | 750 | 6987.5 | 0.52 | 1282.11 | G300E | 3151997.73 | 24.73 | G300E | 2682883.02 | 21.05
402 | Story12 | B72 | 40 MPa RC Beam (30 cm x 25 cm) | Beam | 40MPa | Concrete Rectangular | 250 | 300 | 750 | 4587.5 | 0.34 | 841.74 | G300E | 2398607.14 | 18.82 | G300E | 853931.67 | 6.7
403 | Story12 | B73 | 40 MPa RC Beam (30 cm x 25 cm) | Beam | 40MPa | Concrete Rectangular | 250 | 300 | 750 | 6987.5 | 0.52 | 1282.11 | G300E | 3218908.33 | 25.26 | G300E | 1255130.27 | 9.85
404 | Story12 | B74 | 40 MPa RC Beam (30 cm x 25 cm) | Beam | 40MPa | Concrete Rectangular | 250 | 300 | 750 | 4587.5 | 0.34 | 841.74 | G300E | 2244598.21 | 17.61 | G300E | 853931.67 | 6.7
405 | Story12 | B75 | 40 MPa RC Beam (30 cm x 25 cm) | Beam | 40MPa | Concrete Rectangular | 250 | 300 | 750 | 6987.5 | 0.52 | 1282.11 | G300E | 3142151.7 | 24.65 | G300E | 1688116.48 | 13.25
406 | Story12 | B76 | 40 MPa RC Beam (30 cm x 25 cm) | Beam | 40MPa | Concrete Rectangular | 250 | 300 | 750 | 6987.5 | 0.52 | 1282.11 | G300E | 3206944.89 | 25.16 | G300E | 1724324.43 | 13.53
407 | Story12 | B77 | 40 MPa RC Beam (30 cm x 25 cm) | Beam | 40MPa | Concrete Rectangular | 250 | 300 | 750 | 4587.5 | 0.34 | 841.74 | G300E | 2222316.07 | 17.44 | G300E | 825259.47 | 6.48
408 | Story12 | B78 | 40 MPa RC Beam (30 cm x 25 cm) | Beam | 40MPa | Concrete Rectangular | 250 | 300 | 750 | 6987.5 | 0.52 | 1282.11 | G300E | 3208850.57 | 25.18 | G300E | 799910.9 | 6.28
409 | Story12 | B79 | 40 MPa RC Beam (30 cm x 25 cm) | Beam | 40MPa | Concrete Rectangular | 250 | 300 | 750 | 4587.5 | 0.34 | 841.74 | G300E | 2199378.57 | 17.26 | G300E | 853931.67 | 6.7
410 | Story12 | B8 | 40 MPa RC Beam (30 cm x 25 cm) | Beam | 40MPa | Concrete Rectangular | 250 | 300 | 750 | 4587.5 | 0.34 | 841.74 | G300E | 1807475 | 14.18 | G300E | 916189.29 | 7.19
411 | Story12 | B80 | 40 MPa RC Beam (30 cm x 25 cm) | Beam | 40MPa | Concrete Rectangular | 250 | 300 | 750 | 6987.5 | 0.52 | 1282.11 | G300E | 3450554.55 | 27.07 | G300E | 827702.41 | 6.49
412 | Story12 | B81 | 40 MPa RC Beam (30 cm x 25 cm) | Beam | 40MPa | Concrete Rectangular | 250 | 300 | 750 | 4587.5 | 0.34 | 841.74 | G300E | 2104679.46 | 16.51 | G300E | 853931.67 | 6.7
413 | Story12 | B82 | 40 MPa RC Beam (30 cm x 25 cm) | Beam | 40MPa | Concrete Rectangular | 250 | 300 | 750 | 6987.5 | 0.52 | 1282.11 | G300E | 3605867.61 | 28.29 | G300E | 827702.41 | 6.49
414 | Story12 | B83 | 40 MPa RC Beam (30 cm x 25 cm) | Beam | 40MPa | Concrete Rectangular | 250 | 300 | 750 | 4587.5 | 0.34 | 841.74 | G300E | 2068962.5 | 16.23 | G300E | 739242.86 | 5.8
415 | Story12 | B84 | 40 MPa RC Beam (30 cm x 25 cm) | Beam | 40MPa | Concrete Rectangular | 250 | 300 | 750 | 6987.5 | 0.52 | 1282.11 | G300E | 3605550 | 28.29 | G300E | 827702.41 | 6.49
416 | Story12 | B85 | 40 MPa RC Beam (30 cm x 25 cm) | Beam | 40MPa | Concrete Rectangular | 250 | 300 | 750 | 4587.5 | 0.34 | 841.74 | G300E | 2104679.46 | 16.51 | G300E | 853931.67 | 6.7
417 | Story12 | B86 | 40 MPa RC Beam (30 cm x 25 cm) | Beam | 40MPa | Concrete Rectangular | 250 | 300 | 750 | 6987.5 | 0.52 | 1282.11 | G300E | 3448013.64 | 27.05 | G300E | 827702.41 | 6.49
418 | Story12 | B87 | 40 MPa RC Beam (30 cm x 25 cm) | Beam | 40MPa | Concrete Rectangular | 250 | 300 | 750 | 4587.5 | 0.34 | 841.74 | G300E | 2204293.75 | 17.3 | G300E | 853931.67 | 6.7
419 | Story12 | B88 | 40 MPa RC Beam (30 cm x 25 cm) | Beam | 40MPa | Concrete Rectangular | 250 | 300 | 750 | 6987.5 | 0.52 | 1282.11 | G300E | 3216790.91 | 25.24 | G300E | 799910.9 | 6.28
420 | Story12 | B89 | 40 MPa RC Beam (30 cm x 25 cm) | Beam | 40MPa | Concrete Rectangular | 250 | 300 | 750 | 4587.5 | 0.34 | 841.74 | G300E | 2228715.44 | 17.49 | G300E | 619194.84 | 4.86
421 | Story12 | B9 | 40 MPa RC Beam (30 cm x 25 cm) | Beam | 40MPa | Concrete Rectangular | 250 | 300 | 750 | 6987.5 | 0.52 | 1282.11 | G300E | 3834549.43 | 30.09 | G300E | 827702.41 | 6.49
422 | Story12 | B90 | 40 MPa RC Beam (30 cm x 25 cm) | Beam | 40MPa | Concrete Rectangular | 250 | 300 | 750 | 6987.5 | 0.52 | 1282.11 | G300E | 3174840.5 | 24.91 | G300E | 1898643.5 | 14.9
423 | Story12 | B91 | 40 MPa RC Beam (30 cm x 25 cm) | Beam | 40MPa | Concrete Rectangular | 250 | 300 | 750 | 6987.5 | 0.52 | 1282.11 | G300E | 3561084.09 | 27.94 | G300E | 1817068.25 | 14.26
424 | Story12 | B92 | 40 MPa RC Beam (30 cm x 25 cm) | Beam | 40MPa | Concrete Rectangular | 250 | 300 | 750 | 4587.5 | 0.34 | 841.74 | G300E | 2357647.32 | 18.5 | G300E | 825259.47 | 6.48
425 | Story12 | B93 | 40 MPa RC Beam (30 cm x 25 cm) | Beam | 40MPa | Concrete Rectangular | 250 | 300 | 750 | 6987.5 | 0.52 | 1282.11 | G300E | 3789448.3 | 29.73 | G300E | 1038756.35 | 8.15
426 | Story12 | B94 | 40 MPa RC Beam (30 cm x 25 cm) | Beam | 40MPa | Concrete Rectangular | 250 | 300 | 750 | 4587.5 | 0.34 | 841.74 | G300E | 2156780.36 | 16.92 | G300E | 853931.67 | 6.7
427 | Story12 | B95 | 40 MPa RC Beam (30 cm x 25 cm) | Beam | 40MPa | Concrete Rectangular | 250 | 300 | 750 | 6987.5 | 0.52 | 1282.11 | G300E | 3907918.18 | 30.66 | G300E | 827702.41 | 6.49
428 | Story12 | B96 | 40 MPa RC Beam (30 cm x 25 cm) | Beam | 40MPa | Concrete Rectangular | 250 | 300 | 750 | 4587.5 | 0.34 | 841.74 | G300E | 2062408.93 | 16.18 | G300E | 853931.67 | 6.7
429 | Story12 | B97 | 40 MPa RC Beam (30 cm x 25 cm) | Beam | 40MPa | Concrete Rectangular | 250 | 300 | 750 | 6987.5 | 0.52 | 1282.11 | G300E | 3911411.93 | 30.69 | G300E | 827702.41 | 6.49
430 | Story12 | B98 | 40 MPa RC Beam (30 cm x 25 cm) | Beam | 40MPa | Concrete Rectangular | 250 | 300 | 750 | 4587.5 | 0.34 | 841.74 | G300E | 2038816.07 | 16 | G300E | 853931.67 | 6.7
431 | Story12 | B99 | 40 MPa RC Beam (30 cm x 25 cm) | Beam | 40MPa | Concrete Rectangular | 250 | 300 | 750 | 6987.5 | 0.52 | 1282.11 | G300E | 3834549.43 | 30.09 | G300E | 827702.41 | 6.49
432 | Story13 | B1 | 40 MPa RC Beam (27.5 cm x 25 cm) | Beam | 40MPa | Concrete Rectangular | 250 | 275 | 687.5 | 7012.5 | 0.48 | 1179.47 | G300E | 3910637.5 | 30.68 | G300E | 1661561.55 | 13.04
433 | Story13 | B10 | 40 MPa RC Beam (27.5 cm x 25 cm) | Beam | 40MPa | Concrete Rectangular | 250 | 275 | 687.5 | 4612.5 | 0.32 | 775.8 | G300E | 1806946.88 | 14.18 | G300E | 1060875 | 8.32
434 | Story13 | B100 | 40 MPa RC Beam (30 cm x 25 cm) | Beam | 40MPa | Concrete Rectangular | 250 | 300 | 750 | 4612.5 | 0.35 | 846.33 | G300E | 2150289.84 | 16.87 | G300E | 968049.59 | 7.6
435 | Story13 | B101 | 40 MPa RC Beam (30 cm x 25 cm) | Beam | 40MPa | Concrete Rectangular | 250 | 300 | 750 | 7012.5 | 0.53 | 1286.7 | G300E | 3968490.63 | 31.14 | G300E | 1011296 | 7.94
436 | Story13 | B102 | 40 MPa RC Beam (30 cm x 25 cm) | Beam | 40MPa | Concrete Rectangular | 250 | 300 | 750 | 4612.5 | 0.35 | 846.33 | G300E | 2234179.69 | 17.53 | G300E | 993274.49 | 7.79
437 | Story13 | B103 | 40 MPa RC Beam (30 cm x 25 cm) | Beam | 40MPa | Concrete Rectangular | 250 | 300 | 750 | 7012.5 | 0.53 | 1286.7 | G300E | 3761329.69 | 29.51 | G300E | 1091955.82 | 8.57
438 | Story13 | B104 | 40 MPa RC Beam (30 cm x 25 cm) | Beam | 40MPa | Concrete Rectangular | 250 | 300 | 750 | 4612.5 | 0.35 | 846.33 | G300E | 2261278.12 | 17.74 | G300E | 968049.59 | 7.6
439 | Story13 | B105 | 40 MPa RC Beam (27.5 cm x 25 cm) | Beam | 40MPa | Concrete Rectangular | 250 | 275 | 687.5 | 7012.5 | 0.48 | 1179.47 | G300E | 3813339.06 | 29.92 | G300E | 1859664.67 | 14.59
440 | Story13 | B106 | 40 MPa RC Beam (27.5 cm x 25 cm) | Beam | 40MPa | Concrete Rectangular | 250 | 275 | 687.5 | 4612.5 | 0.32 | 775.8 | G300E | 2422139.06 | 19.01 | G300E | 1600081.58 | 12.55
441 | Story13 | B107 | 40 MPa RC Beam (27.5 cm x 25 cm) | Beam | 40MPa | Concrete Rectangular | 250 | 275 | 687.5 | 4612.5 | 0.32 | 775.8 | G300E | 2349780.47 | 18.44 | G300E | 1363570.31 | 10.7
442 | Story13 | B108 | 40 MPa RC Beam (27.5 cm x 25 cm) | Beam | 40MPa | Concrete Rectangular | 250 | 275 | 687.5 | 4612.5 | 0.32 | 775.8 | G300E | 2317781.25 | 18.19 | G300E | 1367029.69 | 10.73
443 | Story13 | B109 | 40 MPa RC Beam (27.5 cm x 25 cm) | Beam | 40MPa | Concrete Rectangular | 250 | 275 | 687.5 | 4612.5 | 0.32 | 775.8 | G300E | 2312015.62 | 18.14 | G300E | 1264978.12 | 9.93
444 | Story13 | B11 | 40 MPa RC Beam (30 cm x 25 cm) | Beam | 40MPa | Concrete Rectangular | 250 | 300 | 750 | 7012.5 | 0.53 | 1286.7 | G300E | 3967906.25 | 31.13 | G300E | 1011300.38 | 7.94
445 | Story13 | B110 | 40 MPa RC Beam (27.5 cm x 25 cm) | Beam | 40MPa | Concrete Rectangular | 250 | 275 | 687.5 | 4612.5 | 0.32 | 775.8 | G300E | 2318069.53 | 18.19 | G300E | 1367029.69 | 10.73
446 | Story13 | B111 | 40 MPa RC Beam (27.5 cm x 25 cm) | Beam | 40MPa | Concrete Rectangular | 250 | 275 | 687.5 | 4612.5 | 0.32 | 775.8 | G300E | 2349492.19 | 18.43 | G300E | 1363570.31 | 10.7
447 | Story13 | B112 | 40 MPa RC Beam (27.5 cm x 25 cm) | Beam | 40MPa | Concrete Rectangular | 250 | 275 | 687.5 | 4612.5 | 0.32 | 775.8 | G300E | 2421850.78 | 19 | G300E | 1600081.58 | 12.55
448 | Story13 | B12 | 40 MPa RC Beam (27.5 cm x 25 cm) | Beam | 40MPa | Concrete Rectangular | 250 | 275 | 687.5 | 4612.5 | 0.32 | 775.8 | G300E | 1847882.81 | 14.5 | G300E | 1159467.19 | 9.1
449 | Story13 | B13 | 40 MPa RC Beam (30 cm x 25 cm) | Beam | 40MPa | Concrete Rectangular | 250 | 300 | 750 | 7012.5 | 0.53 | 1286.7 | G300E | 3762206.25 | 29.52 | G300E | 982096.83 | 7.71
450 | Story13 | B14 | 40 MPa RC Beam (27.5 cm x 25 cm) | Beam | 40MPa | Concrete Rectangular | 250 | 275 | 687.5 | 4612.5 | 0.32 | 775.8 | G300E | 1751885.16 | 13.75 | G300E | 1372855.64 | 10.77
451 | Story13 | B15 | 40 MPa RC Beam (27.5 cm x 25 cm) | Beam | 40MPa | Concrete Rectangular | 250 | 275 | 687.5 | 7012.5 | 0.48 | 1179.47 | G300E | 3812170.31 | 29.91 | G300E | 1661561.55 | 13.04
452 | Story13 | B16 | 40 MPa RC Beam (27.5 cm x 25 cm) | Beam | 40MPa | Concrete Rectangular | 250 | 275 | 687.5 | 7012.5 | 0.48 | 1179.47 | G300E | 3474401.56 | 27.26 | G300E | 1672481.25 | 13.12
453 | Story13 | B17 | 40 MPa RC Beam (30 cm x 25 cm) | Beam | 40MPa | Concrete Rectangular | 250 | 300 | 750 | 4612.5 | 0.35 | 846.33 | G300E | 2104741.41 | 16.51 | G300E | 968049.59 | 7.6
454 | Story13 | B18 | 40 MPa RC Beam (30 cm x 25 cm) | Beam | 40MPa | Concrete Rectangular | 250 | 300 | 750 | 7012.5 | 0.53 | 1286.7 | G300E | 3272500 | 25.68 | G300E | 981166.79 | 7.7
455 | Story13 | B19 | 40 MPa RC Beam (30 cm x 25 cm) | Beam | 40MPa | Concrete Rectangular | 250 | 300 | 750 | 4612.5 | 0.35 | 846.33 | G300E | 1883917.97 | 14.78 | G300E | 968049.59 | 7.6
456 | Story13 | B2 | 40 MPa RC Beam (27.5 cm x 25 cm) | Beam | 40MPa | Concrete Rectangular | 250 | 275 | 687.5 | 4612.5 | 0.32 | 775.8 | G300E | 1751885.16 | 13.75 | G300E | 1372855.64 | 10.77
457 | Story13 | B20 | 40 MPa RC Beam (30 cm x 25 cm) | Beam | 40MPa | Concrete Rectangular | 250 | 300 | 750 | 7012.5 | 0.53 | 1286.7 | G300E | 3588939.06 | 28.16 | G300E | 981166.79 | 7.7
458 | Story13 | B21 | 40 MPa RC Beam (30 cm x 25 cm) | Beam | 40MPa | Concrete Rectangular | 250 | 300 | 750 | 4612.5 | 0.35 | 846.33 | G300E | 1865756.25 | 14.64 | G300E | 917599.8 | 7.2
459 | Story13 | B22 | 40 MPa RC Beam (30 cm x 25 cm) | Beam | 40MPa | Concrete Rectangular | 250 | 300 | 750 | 7012.5 | 0.53 | 1286.7 | G300E | 3666953.13 | 28.77 | G300E | 1006733.49 | 7.9
460 | Story13 | B23 | 40 MPa RC Beam (30 cm x 25 cm) | Beam | 40MPa | Concrete Rectangular | 250 | 300 | 750 | 4612.5 | 0.35 | 846.33 | G300E | 1843846.88 | 14.47 | G300E | 917599.8 | 7.2
461 | Story13 | B24 | 40 MPa RC Beam (30 cm x 25 cm) | Beam | 40MPa | Concrete Rectangular | 250 | 300 | 750 | 7012.5 | 0.53 | 1286.7 | G300E | 3597704.69 | 28.23 | G300E | 1006733.49 | 7.9
462 | Story13 | B25 | 40 MPa RC Beam (30 cm x 25 cm) | Beam | 40MPa | Concrete Rectangular | 250 | 300 | 750 | 4612.5 | 0.35 | 846.33 | G300E | 1865756.25 | 14.64 | G300E | 917599.8 | 7.2
463 | Story13 | B26 | 40 MPa RC Beam (30 cm x 25 cm) | Beam | 40MPa | Concrete Rectangular | 250 | 300 | 750 | 7012.5 | 0.53 | 1286.7 | G300E | 3588939.06 | 28.16 | G300E | 981166.79 | 7.7
464 | Story13 | B27 | 40 MPa RC Beam (30 cm x 25 cm) | Beam | 40MPa | Concrete Rectangular | 250 | 300 | 750 | 4612.5 | 0.35 | 846.33 | G300E | 1883629.69 | 14.78 | G300E | 968049.59 | 7.6
465 | Story13 | B28 | 40 MPa RC Beam (30 cm x 25 cm) | Beam | 40MPa | Concrete Rectangular | 250 | 300 | 750 | 7012.5 | 0.53 | 1286.7 | G300E | 3272792.19 | 25.68 | G300E | 981166.79 | 7.7
466 | Story13 | B29 | 40 MPa RC Beam (30 cm x 25 cm) | Beam | 40MPa | Concrete Rectangular | 250 | 300 | 750 | 4612.5 | 0.35 | 846.33 | G300E | 2104741.41 | 16.51 | G300E | 968049.59 | 7.6
467 | Story13 | B3 | 40 MPa RC Beam (30 cm x 25 cm) | Beam | 40MPa | Concrete Rectangular | 250 | 300 | 750 | 7012.5 | 0.53 | 1286.7 | G300E | 3903040.63 | 30.62 | G300E | 982099.46 | 7.71
468 | Story13 | B30 | 40 MPa RC Beam (27.5 cm x 25 cm) | Beam | 40MPa | Concrete Rectangular | 250 | 275 | 687.5 | 7012.5 | 0.48 | 1179.47 | G300E | 3388206.25 | 26.59 | G300E | 1672481.25 | 13.12
469 | Story13 | B31 | 40 MPa RC Beam (27.5 cm x 25 cm) | Beam | 40MPa | Concrete Rectangular | 250 | 275 | 687.5 | 7012.5 | 0.48 | 1179.47 | G300E | 3442553.12 | 27.01 | G300E | 1659625 | 13.02
470 | Story13 | B32 | 40 MPa RC Beam (30 cm x 25 cm) | Beam | 40MPa | Concrete Rectangular | 250 | 300 | 750 | 4612.5 | 0.35 | 846.33 | G300E | 2161532.81 | 16.96 | G300E | 968049.59 | 7.6
471 | Story13 | B33 | 40 MPa RC Beam (30 cm x 25 cm) | Beam | 40MPa | Concrete Rectangular | 250 | 300 | 750 | 7012.5 | 0.53 | 1286.7 | G300E | 3092220.31 | 24.26 | G300E | 981166.79 | 7.7
472 | Story13 | B34 | 40 MPa RC Beam (30 cm x 25 cm) | Beam | 40MPa | Concrete Rectangular | 250 | 300 | 750 | 4612.5 | 0.35 | 846.33 | G300E | 2054292.19 | 16.12 | G300E | 993274.49 | 7.79
473 | Story13 | B35 | 40 MPa RC Beam (30 cm x 25 cm) | Beam | 40MPa | Concrete Rectangular | 250 | 300 | 750 | 7012.5 | 0.53 | 1286.7 | G300E | 3186012.5 | 25 | G300E | 2687833.4 | 21.09
474 | Story13 | B36 | 40 MPa RC Beam (30 cm x 25 cm) | Beam | 40MPa | Concrete Rectangular | 250 | 300 | 750 | 4612.5 | 0.35 | 846.33 | G300E | 1880746.88 | 14.76 | G300E | 1134387.3 | 8.9
475 | Story13 | B37 | 40 MPa RC Beam (30 cm x 25 cm) | Beam | 40MPa | Concrete Rectangular | 250 | 300 | 750 | 7200 | 0.54 | 1321.1 | G300E | 4293900 | 33.69 | G300E | 2855550.9 | 22.41
476 | Story13 | B38 | 40 MPa RC Beam (30 cm x 25 cm) | Beam | 40MPa | Concrete Rectangular | 250 | 300 | 750 | 4612.5 | 0.35 | 846.33 | G300E | 1630518.75 | 12.79 | G300E | 867150 | 6.8
477 | Story13 | B39 | 40 MPa RC Beam (30 cm x 25 cm) | Beam | 40MPa | Concrete Rectangular | 250 | 300 | 750 | 7200 | 0.54 | 1321.1 | G300E | 4292400 | 33.68 | G300E | 2855550.9 | 22.41
478 | Story13 | B4 | 40 MPa RC Beam (27.5 cm x 25 cm) | Beam | 40MPa | Concrete Rectangular | 250 | 275 | 687.5 | 4612.5 | 0.32 | 775.8 | G300E | 1847882.81 | 14.5 | G300E | 1159467.19 | 9.1
479 | Story13 | B40 | 40 MPa RC Beam (30 cm x 25 cm) | Beam | 40MPa | Concrete Rectangular | 250 | 300 | 750 | 4612.5 | 0.35 | 846.33 | G300E | 1879882.03 | 14.75 | G300E | 1134387.3 | 8.9
480 | Story13 | B41 | 40 MPa RC Beam (30 cm x 25 cm) | Beam | 40MPa | Concrete Rectangular | 250 | 300 | 750 | 7012.5 | 0.53 | 1286.7 | G300E | 3181337.5 | 24.96 | G300E | 2687833.4 | 21.09
481 | Story13 | B42 | 40 MPa RC Beam (30 cm x 25 cm) | Beam | 40MPa | Concrete Rectangular | 250 | 300 | 750 | 4612.5 | 0.35 | 846.33 | G300E | 2054292.19 | 16.12 | G300E | 993274.49 | 7.79
482 | Story13 | B43 | 40 MPa RC Beam (30 cm x 25 cm) | Beam | 40MPa | Concrete Rectangular | 250 | 300 | 750 | 7012.5 | 0.53 | 1286.7 | G300E | 3092512.5 | 24.27 | G300E | 981166.79 | 7.7
483 | Story13 | B44 | 40 MPa RC Beam (30 cm x 25 cm) | Beam | 40MPa | Concrete Rectangular | 250 | 300 | 750 | 4612.5 | 0.35 | 846.33 | G300E | 2161821.09 | 16.96 | G300E | 968049.59 | 7.6
484 | Story13 | B45 | 40 MPa RC Beam (27.5 cm x 25 cm) | Beam | 40MPa | Concrete Rectangular | 250 | 275 | 687.5 | 7012.5 | 0.48 | 1179.47 | G300E | 3422100 | 26.85 | G300E | 1659625 | 13.02
485 | Story13 | B46 | 40 MPa RC Beam (27.5 cm x 25 cm) | Beam | 40MPa | Concrete Rectangular | 250 | 275 | 687.5 | 7012.5 | 0.48 | 1179.47 | G300E | 3474693.75 | 27.26 | G300E | 1679493.75 | 13.18
486 | Story13 | B47 | 40 MPa RC Beam (30 cm x 25 cm) | Beam | 40MPa | Concrete Rectangular | 250 | 300 | 750 | 4612.5 | 0.35 | 846.33 | G300E | 2216882.81 | 17.39 | G300E | 968049.59 | 7.6
487 | Story13 | B48 | 40 MPa RC Beam (30 cm x 25 cm) | Beam | 40MPa | Concrete Rectangular | 250 | 300 | 750 | 7012.5 | 0.53 | 1286.7 | G300E | 2988493.75 | 23.45 | G300E | 930033.4 | 7.3
488 | Story13 | B49 | 40 MPa RC Beam (30 cm x 25 cm) | Beam | 40MPa | Concrete Rectangular | 250 | 300 | 750 | 4612.5 | 0.35 | 846.33 | G300E | 2355546.09 | 18.48 | G300E | 1018499.39 | 7.99
489 | Story13 | B5 | 40 MPa RC Beam (30 cm x 25 cm) | Beam | 40MPa | Concrete Rectangular | 250 | 300 | 750 | 7012.5 | 0.53 | 1286.7 | G300E | 4037154.69 | 31.68 | G300E | 1011302.14 | 7.94
490 | Story13 | B50 | 40 MPa RC Beam (30 cm x 25 cm) | Beam | 40MPa | Concrete Rectangular | 250 | 300 | 750 | 7012.5 | 0.53 | 1286.7 | G300E | 2347726.56 | 18.42 | G300E | 1940125 | 15.22
491 | Story13 | B51 | 40 MPa RC Beam (30 cm x 25 cm) | Beam | 40MPa | Concrete Rectangular | 250 | 300 | 750 | 4800 | 0.36 | 880.73 | G300E | 2880600 | 22.6 | G300E | 1497150.9 | 11.75
492 | Story13 | B55 | 40 MPa RC Beam (30 cm x 25 cm) | Beam | 40MPa | Concrete Rectangular | 250 | 300 | 750 | 4612.5 | 0.35 | 846.33 | G300E | 2769229.69 | 21.73 | G300E | 1439821.57 | 11.3
493 | Story13 | B56 | 40 MPa RC Beam (30 cm x 25 cm) | Beam | 40MPa | Concrete Rectangular | 250 | 300 | 750 | 7012.5 | 0.53 | 1286.7 | G300E | 2350940.62 | 18.45 | G300E | 1933112.5 | 15.17
494 | Story13 | B57 | 40 MPa RC Beam (30 cm x 25 cm) | Beam | 40MPa | Concrete Rectangular | 250 | 300 | 750 | 4612.5 | 0.35 | 846.33 | G300E | 2353528.12 | 18.47 | G300E | 1018499.39 | 7.99
495 | Story13 | B58 | 40 MPa RC Beam (30 cm x 25 cm) | Beam | 40MPa | Concrete Rectangular | 250 | 300 | 750 | 7012.5 | 0.53 | 1286.7 | G300E | 2988785.94 | 23.45 | G300E | 930033.4 | 7.3
496 | Story13 | B59 | 40 MPa RC Beam (30 cm x 25 cm) | Beam | 40MPa | Concrete Rectangular | 250 | 300 | 750 | 4612.5 | 0.35 | 846.33 | G300E | 2215729.69 | 17.39 | G300E | 968049.59 | 7.6
497 | Story13 | B6 | 40 MPa RC Beam (27.5 cm x 25 cm) | Beam | 40MPa | Concrete Rectangular | 250 | 275 | 687.5 | 4612.5 | 0.32 | 775.8 | G300E | 1806946.88 | 14.18 | G300E | 1060875 | 8.32
498 | Story13 | B60 | 40 MPa RC Beam (27.5 cm x 25 cm) | Beam | 40MPa | Concrete Rectangular | 250 | 275 | 687.5 | 7012.5 | 0.48 | 1179.47 | G300E | 3454825 | 27.11 | G300E | 1678325 | 13.17
499 | Story13 | B61 | 40 MPa RC Beam (27.5 cm x 25 cm) | Beam | 40MPa | Concrete Rectangular | 250 | 275 | 687.5 | 7012.5 | 0.48 | 1179.47 | G300E | 3442845.31 | 27.01 | G300E | 1709881.25 | 13.42
500 | Story13 | B62 | 40 MPa RC Beam (30 cm x 25 cm) | Beam | 40MPa | Concrete Rectangular | 250 | 300 | 750 | 4612.5 | 0.35 | 846.33 | G300E | 2301637.5 | 18.06 | G300E | 968049.59 | 7.6
501 | Story13 | B63 | 40 MPa RC Beam (30 cm x 25 cm) | Beam | 40MPa | Concrete Rectangular | 250 | 300 | 750 | 7012.5 | 0.53 | 1286.7 | G300E | 3092220.31 | 24.26 | G300E | 981166.79 | 7.7
502 | Story13 | B64 | 40 MPa RC Beam (30 cm x 25 cm) | Beam | 40MPa | Concrete Rectangular | 250 | 300 | 750 | 4612.5 | 0.35 | 846.33 | G300E | 2385239.06 | 18.72 | G300E | 1018499.39 | 7.99
503 | Story13 | B65 | 40 MPa RC Beam (30 cm x 25 cm) | Beam | 40MPa | Concrete Rectangular | 250 | 300 | 750 | 7012.5 | 0.53 | 1286.7 | G300E | 3186012.5 | 25 | G300E | 2687833.4 | 21.09
504 | Story13 | B66 | 40 MPa RC Beam (30 cm x 25 cm) | Beam | 40MPa | Concrete Rectangular | 250 | 300 | 750 | 4800 | 0.36 | 880.73 | G300E | 2938500 | 23.06 | G300E | 1497150.9 | 11.75
505 | Story13 | B67 | 40 MPa RC Beam (30 cm x 25 cm) | Beam | 40MPa | Concrete Rectangular | 250 | 300 | 750 | 7012.5 | 0.53 | 1286.7 | G300E | 4182079.69 | 32.81 | G300E | 2789368.85 | 21.89
506 | Story13 | B69 | 40 MPa RC Beam (30 cm x 25 cm) | Beam | 40MPa | Concrete Rectangular | 250 | 300 | 750 | 7012.5 | 0.53 | 1286.7 | G300E | 4183540.63 | 32.83 | G300E | 2789368.85 | 21.89
507 | Story13 | B7 | 40 MPa RC Beam (30 cm x 25 cm) | Beam | 40MPa | Concrete Rectangular | 250 | 300 | 750 | 7012.5 | 0.53 | 1286.7 | G300E | 3972873.44 | 31.17 | G300E | 1011375.77 | 7.94
508 | Story13 | B70 | 40 MPa RC Beam (30 cm x 25 cm) | Beam | 40MPa | Concrete Rectangular | 250 | 300 | 750 | 4612.5 | 0.35 | 846.33 | G300E | 2834227.5 | 22.24 | G300E | 1890664.67 | 14.83
509 | Story13 | B71 | 40 MPa RC Beam (30 cm x 25 cm) | Beam | 40MPa | Concrete Rectangular | 250 | 300 | 750 | 7012.5 | 0.53 | 1286.7 | G300E | 3193901.56 | 25.06 | G300E | 2687833.4 | 21.09
510 | Story13 | B72 | 40 MPa RC Beam (30 cm x 25 cm) | Beam | 40MPa | Concrete Rectangular | 250 | 300 | 750 | 4612.5 | 0.35 | 846.33 | G300E | 2378896.88 | 18.67 | G300E | 1126893.14 | 8.84
511 | Story13 | B73 | 40 MPa RC Beam (30 cm x 25 cm) | Beam | 40MPa | Concrete Rectangular | 250 | 300 | 750 | 7012.5 | 0.53 | 1286.7 | G300E | 3268409.38 | 25.65 | G300E | 1039895.9 | 8.16
512 | Story13 | B74 | 40 MPa RC Beam (30 cm x 25 cm) | Beam | 40MPa | Concrete Rectangular | 250 | 300 | 750 | 4612.5 | 0.35 | 846.33 | G300E | 2300484.38 | 18.05 | G300E | 968049.59 | 7.6
513 | Story13 | B75 | 40 MPa RC Beam (27.5 cm x 25 cm) | Beam | 40MPa | Concrete Rectangular | 250 | 275 | 687.5 | 7012.5 | 0.48 | 1179.47 | G300E | 3401939.06 | 26.69 | G300E | 1698193.75 | 13.32
514 | Story13 | B76 | 40 MPa RC Beam (27.5 cm x 25 cm) | Beam | 40MPa | Concrete Rectangular | 250 | 275 | 687.5 | 7012.5 | 0.48 | 1179.47 | G300E | 3474109.38 | 27.26 | G300E | 1741437.5 | 13.66
515 | Story13 | B77 | 40 MPa RC Beam (30 cm x 25 cm) | Beam | 40MPa | Concrete Rectangular | 250 | 300 | 750 | 4612.5 | 0.35 | 846.33 | G300E | 2277421.88 | 17.87 | G300E | 968049.59 | 7.6
516 | Story13 | B78 | 40 MPa RC Beam (30 cm x 25 cm) | Beam | 40MPa | Concrete Rectangular | 250 | 300 | 750 | 7012.5 | 0.53 | 1286.7 | G300E | 3272207.81 | 25.67 | G300E | 981166.79 | 7.7
517 | Story13 | B79 | 40 MPa RC Beam (30 cm x 25 cm) | Beam | 40MPa | Concrete Rectangular | 250 | 300 | 750 | 4612.5 | 0.35 | 846.33 | G300E | 2278863.28 | 17.88 | G300E | 1018499.39 | 7.99
518 | Story13 | B8 | 40 MPa RC Beam (27.5 cm x 25 cm) | Beam | 40MPa | Concrete Rectangular | 250 | 275 | 687.5 | 4612.5 | 0.32 | 775.8 | G300E | 1865179.69 | 14.63 | G300E | 1060875 | 8.32
519 | Story13 | B80 | 40 MPa RC Beam (30 cm x 25 cm) | Beam | 40MPa | Concrete Rectangular | 250 | 300 | 750 | 7012.5 | 0.53 | 1286.7 | G300E | 3588939.06 | 28.16 | G300E | 981166.79 | 7.7
520 | Story13 | B81 | 40 MPa RC Beam (30 cm x 25 cm) | Beam | 40MPa | Concrete Rectangular | 250 | 300 | 750 | 4612.5 | 0.35 | 846.33 | G300E | 2173928.91 | 17.06 | G300E | 1159612.19 | 9.1
521 | Story13 | B82 | 40 MPa RC Beam (30 cm x 25 cm) | Beam | 40MPa | Concrete Rectangular | 250 | 300 | 750 | 7012.5 | 0.53 | 1286.7 | G300E | 3666368.75 | 28.77 | G300E | 1006733.49 | 7.9
522 | Story13 | B83 | 40 MPa RC Beam (30 cm x 25 cm) | Beam | 40MPa | Concrete Rectangular | 250 | 300 | 750 | 4612.5 | 0.35 | 846.33 | G300E | 1854225 | 14.55 | G300E | 867150 | 6.8
523 | Story13 | B84 | 40 MPa RC Beam (30 cm x 25 cm) | Beam | 40MPa | Concrete Rectangular | 250 | 300 | 750 | 7012.5 | 0.53 | 1286.7 | G300E | 3596828.12 | 28.22 | G300E | 1006733.49 | 7.9
524 | Story13 | B85 | 40 MPa RC Beam (30 cm x 25 cm) | Beam | 40MPa | Concrete Rectangular | 250 | 300 | 750 | 4612.5 | 0.35 | 846.33 | G300E | 2173928.91 | 17.06 | G300E | 1159612.19 | 9.1
525 | Story13 | B86 | 40 MPa RC Beam (30 cm x 25 cm) | Beam | 40MPa | Concrete Rectangular | 250 | 300 | 750 | 7012.5 | 0.53 | 1286.7 | G300E | 3586017.19 | 28.14 | G300E | 981166.79 | 7.7
526 | Story13 | B87 | 40 MPa RC Beam (30 cm x 25 cm) | Beam | 40MPa | Concrete Rectangular | 250 | 300 | 750 | 4612.5 | 0.35 | 846.33 | G300E | 2284340.62 | 17.92 | G300E | 1018499.39 | 7.99
527 | Story13 | B88 | 40 MPa RC Beam (30 cm x 25 cm) | Beam | 40MPa | Concrete Rectangular | 250 | 300 | 750 | 7012.5 | 0.53 | 1286.7 | G300E | 3281557.81 | 25.75 | G300E | 981166.79 | 7.7
528 | Story13 | B89 | 40 MPa RC Beam (30 cm x 25 cm) | Beam | 40MPa | Concrete Rectangular | 250 | 300 | 750 | 4612.5 | 0.35 | 846.33 | G300E | 2243302.94 | 17.6 | G300E | 618567.72 | 4.85
529 | Story13 | B9 | 40 MPa RC Beam (30 cm x 25 cm) | Beam | 40MPa | Concrete Rectangular | 250 | 300 | 750 | 7012.5 | 0.53 | 1286.7 | G300E | 3972873.44 | 31.17 | G300E | 1011375.77 | 7.94
530 | Story13 | B90 | 40 MPa RC Beam (27.5 cm x 25 cm) | Beam | 40MPa | Concrete Rectangular | 250 | 275 | 687.5 | 7012.5 | 0.48 | 1179.47 | G300E | 3490261.5 | 27.39 | G300E | 1911327 | 15
531 | Story13 | B91 | 40 MPa RC Beam (27.5 cm x 25 cm) | Beam | 40MPa | Concrete Rectangular | 250 | 275 | 687.5 | 7012.5 | 0.48 | 1179.47 | G300E | 3910929.69 | 30.69 | G300E | 1859664.67 | 14.59
532 | Story13 | B92 | 40 MPa RC Beam (30 cm x 25 cm) | Beam | 40MPa | Concrete Rectangular | 250 | 300 | 750 | 4612.5 | 0.35 | 846.33 | G300E | 2258971.88 | 17.72 | G300E | 968049.59 | 7.6
533 | Story13 | B93 | 40 MPa RC Beam (30 cm x 25 cm) | Beam | 40MPa | Concrete Rectangular | 250 | 300 | 750 | 7012.5 | 0.53 | 1286.7 | G300E | 3903040.63 | 30.62 | G300E | 1091954.94 | 8.57
534 | Story13 | B94 | 40 MPa RC Beam (30 cm x 25 cm) | Beam | 40MPa | Concrete Rectangular | 250 | 300 | 750 | 4612.5 | 0.35 | 846.33 | G300E | 2235332.81 | 17.54 | G300E | 993274.49 | 7.79
535 | Story13 | B95 | 40 MPa RC Beam (30 cm x 25 cm) | Beam | 40MPa | Concrete Rectangular | 250 | 300 | 750 | 7012.5 | 0.53 | 1286.7 | G300E | 4037446.88 | 31.68 | G300E | 1011296.88 | 7.94
536 | Story13 | B96 | 40 MPa RC Beam (30 cm x 25 cm) | Beam | 40MPa | Concrete Rectangular | 250 | 300 | 750 | 4612.5 | 0.35 | 846.33 | G300E | 2150289.84 | 16.87 | G300E | 968049.59 | 7.6
537 | Story13 | B97 | 40 MPa RC Beam (30 cm x 25 cm) | Beam | 40MPa | Concrete Rectangular | 250 | 300 | 750 | 7012.5 | 0.53 | 1286.7 | G300E | 3972581.25 | 31.17 | G300E | 1011371.38 | 7.94
538 | Story13 | B98 | 40 MPa RC Beam (30 cm x 25 cm) | Beam | 40MPa | Concrete Rectangular | 250 | 300 | 750 | 4612.5 | 0.35 | 846.33 | G300E | 2128668.75 | 16.7 | G300E | 968049.59 | 7.6
539 | Story13 | B99 | 40 MPa RC Beam (30 cm x 25 cm) | Beam | 40MPa | Concrete Rectangular | 250 | 300 | 750 | 7012.5 | 0.53 | 1286.7 | G300E | 3972581.25 | 31.17 | G300E | 1011370.51 | 7.94
540 | Story14 | B1 | 40 MPa RC Beam (27.5 cm x 25 cm) | Beam | 40MPa | Concrete Rectangular | 250 | 275 | 687.5 | 7012.5 | 0.48 | 1179.47 | G300E | 3850739.06 | 30.21 | G300E | 1754477.17 | 13.77
541 | Story14 | B10 | 40 MPa RC Beam (27.5 cm x 25 cm) | Beam | 40MPa | Concrete Rectangular | 250 | 275 | 687.5 | 4612.5 | 0.32 | 775.8 | G300E | 1738912.5 | 13.64 | G300E | 1032046.88 | 8.1
542 | Story14 | B100 | 40 MPa RC Beam (30 cm x 25 cm) | Beam | 40MPa | Concrete Rectangular | 250 | 300 | 750 | 4612.5 | 0.35 | 846.33 | G300E | 2111660.16 | 16.57 | G300E | 968049.59 | 7.6
543 | Story14 | B101 | 40 MPa RC Beam (30 cm x 25 cm) | Beam | 40MPa | Concrete Rectangular | 250 | 300 | 750 | 7012.5 | 0.53 | 1286.7 | G300E | 3812462.5 | 29.91 | G300E | 1035029.81 | 8.12
544 | Story14 | B102 | 40 MPa RC Beam (30 cm x 25 cm) | Beam | 40MPa | Concrete Rectangular | 250 | 300 | 750 | 4612.5 | 0.35 | 846.33 | G300E | 2192090.62 | 17.2 | G300E | 968049.59 | 7.6
545 | Story14 | B103 | 40 MPa RC Beam (30 cm x 25 cm) | Beam | 40MPa | Concrete Rectangular | 250 | 300 | 750 | 7012.5 | 0.53 | 1286.7 | G300E | 3601503.12 | 28.26 | G300E | 1091029.29 | 8.56
546 | Story14 | B104 | 40 MPa RC Beam (30 cm x 25 cm) | Beam | 40MPa | Concrete Rectangular | 250 | 300 | 750 | 4612.5 | 0.35 | 846.33 | G300E | 2219189.06 | 17.41 | G300E | 968049.59 | 7.6
547 | Story14 | B105 | 40 MPa RC Beam (27.5 cm x 25 cm) | Beam | 40MPa | Concrete Rectangular | 250 | 275 | 687.5 | 7012.5 | 0.48 | 1179.47 | G300E | 3830285.94 | 30.05 | G300E | 1809408.42 | 14.2
548 | Story14 | B106 | 40 MPa RC Beam (27.5 cm x 25 cm) | Beam | 40MPa | Concrete Rectangular | 250 | 275 | 687.5 | 4612.5 | 0.32 | 775.8 | G300E | 2327871.09 | 18.27 | G300E | 1470355.02 | 11.54
549 | Story14 | B107 | 40 MPa RC Beam (27.5 cm x 25 cm) | Beam | 40MPa | Concrete Rectangular | 250 | 275 | 687.5 | 4612.5 | 0.32 | 775.8 | G300E | 2145100.78 | 16.83 | G300E | 1232690.62 | 9.67
550 | Story14 | B108 | 40 MPa RC Beam (27.5 cm x 25 cm) | Beam | 40MPa | Concrete Rectangular | 250 | 275 | 687.5 | 4612.5 | 0.32 | 775.8 | G300E | 2173064.06 | 17.05 | G300E | 1032046.88 | 8.1
551 | Story14 | B109 | 40 MPa RC Beam (27.5 cm x 25 cm) | Beam | 40MPa | Concrete Rectangular | 250 | 275 | 687.5 | 4612.5 | 0.32 | 775.8 | G300E | 2102723.44 | 16.5 | G300E | 1030893.75 | 8.09
552 | Story14 | B11 | 40 MPa RC Beam (30 cm x 25 cm) | Beam | 40MPa | Concrete Rectangular | 250 | 300 | 750 | 7012.5 | 0.53 | 1286.7 | G300E | 3812462.5 | 29.91 | G300E | 1035033.31 | 8.12
553 | Story14 | B110 | 40 MPa RC Beam (27.5 cm x 25 cm) | Beam | 40MPa | Concrete Rectangular | 250 | 275 | 687.5 | 4612.5 | 0.32 | 775.8 | G300E | 2173352.34 | 17.05 | G300E | 1032046.88 | 8.1
554 | Story14 | B111 | 40 MPa RC Beam (27.5 cm x 25 cm) | Beam | 40MPa | Concrete Rectangular | 250 | 275 | 687.5 | 4612.5 | 0.32 | 775.8 | G300E | 2145100.78 | 16.83 | G300E | 1232690.62 | 9.67
555 | Story14 | B112 | 40 MPa RC Beam (27.5 cm x 25 cm) | Beam | 40MPa | Concrete Rectangular | 250 | 275 | 687.5 | 4612.5 | 0.32 | 775.8 | G300E | 2327582.81 | 18.26 | G300E | 1470355.02 | 11.54
556 | Story14 | B12 | 40 MPa RC Beam (27.5 cm x 25 cm) | Beam | 40MPa | Concrete Rectangular | 250 | 275 | 687.5 | 4612.5 | 0.32 | 775.8 | G300E | 1781578.12 | 13.98 | G300E | 1130639.06 | 8.87
557 | Story14 | B13 | 40 MPa RC Beam (30 cm x 25 cm) | Beam | 40MPa | Concrete Rectangular | 250 | 300 | 750 | 7012.5 | 0.53 | 1286.7 | G300E | 3602087.5 | 28.26 | G300E | 981166.79 | 7.7
558 | Story14 | B14 | 40 MPa RC Beam (27.5 cm x 25 cm) | Beam | 40MPa | Concrete Rectangular | 250 | 275 | 687.5 | 4612.5 | 0.32 | 775.8 | G300E | 1749578.91 | 13.73 | G300E | 1345180.64 | 10.55
559 | Story14 | B15 | 40 MPa RC Beam (27.5 cm x 25 cm) | Beam | 40MPa | Concrete Rectangular | 250 | 275 | 687.5 | 7012.5 | 0.48 | 1179.47 | G300E | 3829409.38 | 30.05 | G300E | 1651042.8 | 12.95
560 | Story14 | B16 | 40 MPa RC Beam (27.5 cm x 25 cm) | Beam | 40MPa | Concrete Rectangular | 250 | 275 | 687.5 | 7012.5 | 0.48 | 1179.47 | G300E | 3486381.25 | 27.36 | G300E | 1654950 | 12.99
561 | Story14 | B17 | 40 MPa RC Beam (30 cm x 25 cm) | Beam | 40MPa | Concrete Rectangular | 250 | 300 | 750 | 4612.5 | 0.35 | 846.33 | G300E | 2086003.12 | 16.37 | G300E | 968049.59 | 7.6
562 | Story14 | B18 | 40 MPa RC Beam (30 cm x 25 cm) | Beam | 40MPa | Concrete Rectangular | 250 | 300 | 750 | 7012.5 | 0.53 | 1286.7 | G300E | 3274837.5 | 25.7 | G300E | 981166.79 | 7.7
563 | Story14 | B19 | 40 MPa RC Beam (30 cm x 25 cm) | Beam | 40MPa | Concrete Rectangular | 250 | 300 | 750 | 4612.5 | 0.35 | 846.33 | G300E | 1798875 | 14.11 | G300E | 968049.59 | 7.6
564 | Story14 | B2 | 40 MPa RC Beam (27.5 cm x 25 cm) | Beam | 40MPa | Concrete Rectangular | 250 | 275 | 687.5 | 4612.5 | 0.32 | 775.8 | G300E | 1749578.91 | 13.73 | G300E | 1345180.64 | 10.55
565 | Story14 | B20 | 40 MPa RC Beam (30 cm x 25 cm) | Beam | 40MPa | Concrete Rectangular | 250 | 300 | 750 | 7012.5 | 0.53 | 1286.7 | G300E | 3591568.75 | 28.18 | G300E | 981166.79 | 7.7
566 | Story14 | B21 | 40 MPa RC Beam (30 cm x 25 cm) | Beam | 40MPa | Concrete Rectangular | 250 | 300 | 750 | 4612.5 | 0.35 | 846.33 | G300E | 1715273.44 | 13.46 | G300E | 917599.8 | 7.2
567 | Story14 | B22 | 40 MPa RC Beam (30 cm x 25 cm) | Beam | 40MPa | Concrete Rectangular | 250 | 300 | 750 | 7012.5 | 0.53 | 1286.7 | G300E | 3594490.63 | 28.2 | G300E | 1006733.49 | 7.9
568 | Story14 | B23 | 40 MPa RC Beam (30 cm x 25 cm) | Beam | 40MPa | Concrete Rectangular | 250 | 300 | 750 | 4612.5 | 0.35 | 846.33 | G300E | 1694517.19 | 13.3 | G300E | 917599.8 | 7.2
569 | Story14 | B24 | 40 MPa RC Beam (30 cm x 25 cm) | Beam | 40MPa | Concrete Rectangular | 250 | 300 | 750 | 7012.5 | 0.53 | 1286.7 | G300E | 3594490.63 | 28.2 | G300E | 1006733.49 | 7.9
570 | Story14 | B25 | 40 MPa RC Beam (30 cm x 25 cm) | Beam | 40MPa | Concrete Rectangular | 250 | 300 | 750 | 4612.5 | 0.35 | 846.33 | G300E | 1715273.44 | 13.46 | G300E | 917599.8 | 7.2
571 | Story14 | B26 | 40 MPa RC Beam (30 cm x 25 cm) | Beam | 40MPa | Concrete Rectangular | 250 | 300 | 750 | 7012.5 | 0.53 | 1286.7 | G300E | 3591568.75 | 28.18 | G300E | 981166.79 | 7.7
572 | Story14 | B27 | 40 MPa RC Beam (30 cm x 25 cm) | Beam | 40MPa | Concrete Rectangular | 250 | 300 | 750 | 4612.5 | 0.35 | 846.33 | G300E | 1798875 | 14.11 | G300E | 968049.59 | 7.6
573 | Story14 | B28 | 40 MPa RC Beam (30 cm x 25 cm) | Beam | 40MPa | Concrete Rectangular | 250 | 300 | 750 | 7012.5 | 0.53 | 1286.7 | G300E | 3274837.5 | 25.7 | G300E | 981166.79 | 7.7
574 | Story14 | B29 | 40 MPa RC Beam (30 cm x 25 cm) | Beam | 40MPa | Concrete Rectangular | 250 | 300 | 750 | 4612.5 | 0.35 | 846.33 | G300E | 2086003.12 | 16.37 | G300E | 968049.59 | 7.6
575 | Story14 | B3 | 40 MPa RC Beam (30 cm x 25 cm) | Beam | 40MPa | Concrete Rectangular | 250 | 300 | 750 | 7012.5 | 0.53 | 1286.7 | G300E | 3809832.81 | 29.89 | G300E | 981166.79 | 7.7
576 | Story14 | B30 | 40 MPa RC Beam (27.5 cm x 25 cm) | Beam | 40MPa | Concrete Rectangular | 250 | 275 | 687.5 | 7012.5 | 0.48 | 1179.47 | G300E | 3411289.06 | 26.77 | G300E | 1654950 | 12.99
577 | Story14 | B31 | 40 MPa RC Beam (27.5 cm x 25 cm) | Beam | 40MPa | Concrete Rectangular | 250 | 275 | 687.5 | 7012.5 | 0.48 | 1179.47 | G300E | 3457454.69 | 27.13 | G300E | 1654950 | 12.99
578 | Story14 | B32 | 40 MPa RC Beam (30 cm x 25 cm) | Beam | 40MPa | Concrete Rectangular | 250 | 300 | 750 | 4612.5 | 0.35 | 846.33 | G300E | 2140488.28 | 16.8 | G300E | 968049.59 | 7.6
579 | Story14 | B33 | 40 MPa RC Beam (30 cm x 25 cm) | Beam | 40MPa | Concrete Rectangular | 250 | 300 | 750 | 7012.5 | 0.53 | 1286.7 | G300E | 3098940.62 | 24.32 | G300E | 981166.79 | 7.7
580 | Story14 | B34 | 40 MPa RC Beam (30 cm x 25 cm) | Beam | 40MPa | Concrete Rectangular | 250 | 300 | 750 | 4612.5 | 0.35 | 846.33 | G300E | 2028923.44 | 15.92 | G300E | 968049.59 | 7.6
581 | Story14 | B35 | 40 MPa RC Beam (30 cm x 25 cm) | Beam | 40MPa | Concrete Rectangular | 250 | 300 | 750 | 7012.5 | 0.53 | 1286.7 | G300E | 3157378.12 | 24.77 | G300E | 2662266.7 | 20.89
582 | Story14 | B36 | 40 MPa RC Beam (30 cm x 25 cm) | Beam | 40MPa | Concrete Rectangular | 250 | 300 | 750 | 4612.5 | 0.35 | 846.33 | G300E | 1781001.56 | 13.97 | G300E | 1351174.8 | 10.6
583 | Story14 | B37 | 40 MPa RC Beam (30 cm x 25 cm) | Beam | 40MPa | Concrete Rectangular | 250 | 300 | 750 | 7200 | 0.54 | 1321.1 | G300E | 4350000 | 34.13 | G300E | 2861109.6 | 22.45
584 | Story14 | B38 | 40 MPa RC Beam (30 cm x 25 cm) | Beam | 40MPa | Concrete Rectangular | 250 | 300 | 750 | 4612.5 | 0.35 | 846.33 | G300E | 1601690.62 | 12.57 | G300E | 867150 | 6.8
585 | Story14 | B39 | 40 MPa RC Beam (30 cm x 25 cm) | Beam | 40MPa | Concrete Rectangular | 250 | 300 | 750 | 7200 | 0.54 | 1321.1 | G300E | 4348800 | 34.12 | G300E | 2862432 | 22.46
586 | Story14 | B4 | 40 MPa RC Beam (27.5 cm x 25 cm) | Beam | 40MPa | Concrete Rectangular | 250 | 275 | 687.5 | 4612.5 | 0.32 | 775.8 | G300E | 1781578.12 | 13.98 | G300E | 1130639.06 | 8.87
587 | Story14 | B40 | 40 MPa RC Beam (30 cm x 25 cm) | Beam | 40MPa | Concrete Rectangular | 250 | 300 | 750 | 4612.5 | 0.35 | 846.33 | G300E | 1780713.28 | 13.97 | G300E | 1351174.8 | 10.6
588 | Story14 | B41 | 40 MPa RC Beam (30 cm x 25 cm) | Beam | 40MPa | Concrete Rectangular | 250 | 300 | 750 | 7012.5 | 0.53 | 1286.7 | G300E | 3156501.56 | 24.77 | G300E | 2662266.7 | 20.89
589 | Story14 | B42 | 40 MPa RC Beam (30 cm x 25 cm) | Beam | 40MPa | Concrete Rectangular | 250 | 300 | 750 | 4612.5 | 0.35 | 846.33 | G300E | 2028923.44 | 15.92 | G300E | 968049.59 | 7.6
590 | Story14 | B43 | 40 MPa RC Beam (30 cm x 25 cm) | Beam | 40MPa | Concrete Rectangular | 250 | 300 | 750 | 7012.5 | 0.53 | 1286.7 | G300E | 3098940.62 | 24.32 | G300E | 981166.79 | 7.7
591 | Story14 | B44 | 40 MPa RC Beam (30 cm x 25 cm) | Beam | 40MPa | Concrete Rectangular | 250 | 300 | 750 | 4612.5 | 0.35 | 846.33 | G300E | 2140488.28 | 16.8 | G300E | 968049.59 | 7.6
592 | Story14 | B45 | 40 MPa RC Beam (27.5 cm x 25 cm) | Beam | 40MPa | Concrete Rectangular | 250 | 275 | 687.5 | 7012.5 | 0.48 | 1179.47 | G300E | 3383823.44 | 26.55 | G300E | 1654950 | 12.99
593 | Story14 | B46 | 40 MPa RC Beam (27.5 cm x 25 cm) | Beam | 40MPa | Concrete Rectangular | 250 | 275 | 687.5 | 7012.5 | 0.48 | 1179.47 | G300E | 3491348.44 | 27.39 | G300E | 1654950 | 12.99
594 | Story14 | B47 | 40 MPa RC Beam (30 cm x 25 cm) | Beam | 40MPa | Concrete Rectangular | 250 | 300 | 750 | 4612.5 | 0.35 | 846.33 | G300E | 2191514.06 | 17.2 | G300E | 968049.59 | 7.6
595 | Story14 | B48 | 40 MPa RC Beam (30 cm x 25 cm) | Beam | 40MPa | Concrete Rectangular | 250 | 300 | 750 | 7012.5 | 0.53 | 1286.7 | G300E | 2989662.5 | 23.46 | G300E | 930033.4 | 7.3
596 | Story14 | B49 | 40 MPa RC Beam (30 cm x 25 cm) | Beam | 40MPa | Concrete Rectangular | 250 | 300 | 750 | 4612.5 | 0.35 | 846.33 | G300E | 2310862.5 | 18.13 | G300E | 1018499.39 | 7.99
597 | Story14 | B5 | 40 MPa RC Beam (30 cm x 25 cm) | Beam | 40MPa | Concrete Rectangular | 250 | 300 | 750 | 7012.5 | 0.53 | 1286.7 | G300E | 3812462.5 | 29.91 | G300E | 1035035.07 | 8.12
598 | Story14 | B50 | 40 MPa RC Beam (30 cm x 25 cm) | Beam | 40MPa | Concrete Rectangular | 250 | 300 | 750 | 7012.5 | 0.53 | 1286.7 | G300E | 2411131.25 | 18.92 | G300E | 1896881.25 | 14.88
599 | Story14 | B51 | 40 MPa RC Beam (30 cm x 25 cm) | Beam | 40MPa | Concrete Rectangular | 250 | 300 | 750 | 4800 | 0.36 | 880.73 | G300E | 2877300 | 22.58 | G300E | 1507950.9 | 11.83
600 | Story14 | B55 | 40 MPa RC Beam (30 cm x 25 cm) | Beam | 40MPa | Concrete Rectangular | 250 | 300 | 750 | 4612.5 | 0.35 | 846.33 | G300E | 2766635.16 | 21.71 | G300E | 1450199.69 | 11.38
601 | Story14 | B56 | 40 MPa RC Beam (30 cm x 25 cm) | Beam | 40MPa | Concrete Rectangular | 250 | 300 | 750 | 7012.5 | 0.53 | 1286.7 | G300E | 2345096.87 | 18.4 | G300E | 1889868.75 | 14.83
602 | Story14 | B57 | 40 MPa RC Beam (30 cm x 25 cm) | Beam | 40MPa | Concrete Rectangular | 250 | 300 | 750 | 4612.5 | 0.35 | 846.33 | G300E | 2308556.25 | 18.11 | G300E | 1018499.39 | 7.99
603 | Story14 | B58 | 40 MPa RC Beam (30 cm x 25 cm) | Beam | 40MPa | Concrete Rectangular | 250 | 300 | 750 | 7012.5 | 0.53 | 1286.7 | G300E | 2990246.87 | 23.46 | G300E | 930033.4 | 7.3
604 | Story14 | B59 | 40 MPa RC Beam (30 cm x 25 cm) | Beam | 40MPa | Concrete Rectangular | 250 | 300 | 750 | 4612.5 | 0.35 | 846.33 | G300E | 2190649.22 | 17.19 | G300E | 968049.59 | 7.6
605 | Story14 | B6 | 40 MPa RC Beam (27.5 cm x 25 cm) | Beam | 40MPa | Concrete Rectangular | 250 | 275 | 687.5 | 4612.5 | 0.32 | 775.8 | G300E | 1738912.5 | 13.64 | G300E | 1032046.88 | 8.1
606 | Story14 | B60 | 40 MPa RC Beam (27.5 cm x 25 cm) | Beam | 40MPa | Concrete Rectangular | 250 | 275 | 687.5 | 7012.5 | 0.48 | 1179.47 | G300E | 3351682.81 | 26.3 | G300E | 1654950 | 12.99
607 | Story14 | B61 | 40 MPa RC Beam (27.5 cm x 25 cm) | Beam | 40MPa | Concrete Rectangular | 250 | 275 | 687.5 | 7012.5 | 0.48 | 1179.47 | G300E | 3457454.69 | 27.13 | G300E | 1656118.75 | 12.99
608 | Story14 | B62 | 40 MPa RC Beam (30 cm x 25 cm) | Beam | 40MPa | Concrete Rectangular | 250 | 300 | 750 | 4612.5 | 0.35 | 846.33 | G300E | 2203333.59 | 17.29 | G300E | 968049.59 | 7.6
609 | Story14 | B63 | 40 MPa RC Beam (30 cm x 25 cm) | Beam | 40MPa | Concrete Rectangular | 250 | 300 | 750 | 7012.5 | 0.53 | 1286.7 | G300E | 3098940.62 | 24.32 | G300E | 981166.79 | 7.7
610 | Story14 | B64 | 40 MPa RC Beam (30 cm x 25 cm) | Beam | 40MPa | Concrete Rectangular | 250 | 300 | 750 | 4612.5 | 0.35 | 846.33 | G300E | 2335654.69 | 18.33 | G300E | 1018499.39 | 7.99
611 | Story14 | B65 | 40 MPa RC Beam (30 cm x 25 cm) | Beam | 40MPa | Concrete Rectangular | 250 | 300 | 750 | 7012.5 | 0.53 | 1286.7 | G300E | 3157378.12 | 24.77 | G300E | 2662266.7 | 20.89
612 | Story14 | B66 | 40 MPa RC Beam (30 cm x 25 cm) | Beam | 40MPa | Concrete Rectangular | 250 | 300 | 750 | 4800 | 0.36 | 880.73 | G300E | 2987400 | 23.44 | G300E | 1509150.9 | 11.84
613 | Story14 | B67 | 40 MPa RC Beam (30 cm x 25 cm) | Beam | 40MPa | Concrete Rectangular | 250 | 300 | 750 | 7012.5 | 0.53 | 1286.7 | G300E | 4236718.75 | 33.24 | G300E | 2794787.17 | 21.93
614 | Story14 | B69 | 40 MPa RC Beam (30 cm x 25 cm) | Beam | 40MPa | Concrete Rectangular | 250 | 300 | 750 | 7012.5 | 0.53 | 1286.7 | G300E | 4238471.88 | 33.26 | G300E | 2795180.75 | 21.93
615 | Story14 | B7 | 40 MPa RC Beam (30 cm x 25 cm) | Beam | 40MPa | Concrete Rectangular | 250 | 300 | 750 | 7012.5 | 0.53 | 1286.7 | G300E | 3815676.56 | 29.94 | G300E | 1035101.68 | 8.12
616 | Story14 | B70 | 40 MPa RC Beam (30 cm x 25 cm) | Beam | 40MPa | Concrete Rectangular | 250 | 300 | 750 | 4612.5 | 0.35 | 846.33 | G300E | 2806245 | 22.02 | G300E | 1898967.17 | 14.9
617 | Story14 | B71 | 40 MPa RC Beam (30 cm x 25 cm) | Beam | 40MPa | Concrete Rectangular | 250 | 300 | 750 | 7012.5 | 0.53 | 1286.7 | G300E | 3167896.88 | 24.86 | G300E | 2687833.4 | 21.09
618 | Story14 | B72 | 40 MPa RC Beam (30 cm x 25 cm) | Beam | 40MPa | Concrete Rectangular | 250 | 300 | 750 | 4612.5 | 0.35 | 846.33 | G300E | 2330465.62 | 18.29 | G300E | 1235286.89 | 9.69
619 | Story14 | B73 | 40 MPa RC Beam (30 cm x 25 cm) | Beam | 40MPa | Concrete Rectangular | 250 | 300 | 750 | 7012.5 | 0.53 | 1286.7 | G300E | 3275129.69 | 25.7 | G300E | 710308.4 | 5.57
620 | Story14 | B74 | 40 MPa RC Beam (30 cm x 25 cm) | Beam | 40MPa | Concrete Rectangular | 250 | 300 | 750 | 4612.5 | 0.35 | 846.33 | G300E | 2202180.47 | 17.28 | G300E | 968049.59 | 7.6
621 | Story14 | B75 | 40 MPa RC Beam (27.5 cm x 25 cm) | Beam | 40MPa | Concrete Rectangular | 250 | 275 | 687.5 | 7012.5 | 0.48 | 1179.47 | G300E | 3365123.44 | 26.4 | G300E | 1660793.75 | 13.03
622 | Story14 | B76 | 40 MPa RC Beam (27.5 cm x 25 cm) | Beam | 40MPa | Concrete Rectangular | 250 | 275 | 687.5 | 7012.5 | 0.48 | 1179.47 | G300E | 3486381.25 | 27.36 | G300E | 1686506.25 | 13.23
623 | Story14 | B77 | 40 MPa RC Beam (30 cm x 25 cm) | Beam | 40MPa | Concrete Rectangular | 250 | 300 | 750 | 4612.5 | 0.35 | 846.33 | G300E | 2242251.56 | 17.59 | G300E | 968049.59 | 7.6
624 | Story14 | B78 | 40 MPa RC Beam (30 cm x 25 cm) | Beam | 40MPa | Concrete Rectangular | 250 | 300 | 750 | 7012.5 | 0.53 | 1286.7 | G300E | 3275129.69 | 25.7 | G300E | 981166.79 | 7.7
625 | Story14 | B79 | 40 MPa RC Beam (30 cm x 25 cm) | Beam | 40MPa | Concrete Rectangular | 250 | 300 | 750 | 4612.5 | 0.35 | 846.33 | G300E | 2239368.75 | 17.57 | G300E | 942824.69 | 7.4
626 | Story14 | B8 | 40 MPa RC Beam (27.5 cm x 25 cm) | Beam | 40MPa | Concrete Rectangular | 250 | 275 | 687.5 | 4612.5 | 0.32 | 775.8 | G300E | 1731993.75 | 13.59 | G300E | 1030893.75 | 8.09
627 | Story14 | B80 | 40 MPa RC Beam (30 cm x 25 cm) | Beam | 40MPa | Concrete Rectangular | 250 | 300 | 750 | 7012.5 | 0.53 | 1286.7 | G300E | 3591568.75 | 28.18 | G300E | 981166.79 | 7.7
628 | Story14 | B81 | 40 MPa RC Beam (30 cm x 25 cm) | Beam | 40MPa | Concrete Rectangular | 250 | 300 | 750 | 4612.5 | 0.35 | 846.33 | G300E | 2128380.47 | 16.7 | G300E | 1351174.8 | 10.6
629 | Story14 | B82 | 40 MPa RC Beam (30 cm x 25 cm) | Beam | 40MPa | Concrete Rectangular | 250 | 300 | 750 | 7012.5 | 0.53 | 1286.7 | G300E | 3593906.25 | 28.2 | G300E | 1006733.49 | 7.9
630 | Story14 | B83 | 40 MPa RC Beam (30 cm x 25 cm) | Beam | 40MPa | Concrete Rectangular | 250 | 300 | 750 | 4612.5 | 0.35 | 846.33 | G300E | 1810982.81 | 14.21 | G300E | 867150 | 6.8
631 | Story14 | B84 | 40 MPa RC Beam (30 cm x 25 cm) | Beam | 40MPa | Concrete Rectangular | 250 | 300 | 750 | 7012.5 | 0.53 | 1286.7 | G300E | 3593614.06 | 28.2 | G300E | 1006733.49 | 7.9
632 | Story14 | B85 | 40 MPa RC Beam (30 cm x 25 cm) | Beam | 40MPa | Concrete Rectangular | 250 | 300 | 750 | 4612.5 | 0.35 | 846.33 | G300E | 2128380.47 | 16.7 | G300E | 1351174.8 | 10.6
633 | Story14 | B86 | 40 MPa RC Beam (30 cm x 25 cm) | Beam | 40MPa | Concrete Rectangular | 250 | 300 | 750 | 7012.5 | 0.53 | 1286.7 | G300E | 3588062.5 | 28.15 | G300E | 981166.79 | 7.7
634 | Story14 | B87 | 40 MPa RC Beam (30 cm x 25 cm) | Beam | 40MPa | Concrete Rectangular | 250 | 300 | 750 | 4612.5 | 0.35 | 846.33 | G300E | 2243981.25 | 17.61 | G300E | 968049.59 | 7.6
635 | Story14 | B88 | 40 MPa RC Beam (30 cm x 25 cm) | Beam | 40MPa | Concrete Rectangular | 250 | 300 | 750 | 7012.5 | 0.53 | 1286.7 | G300E | 3285648.44 | 25.78 | G300E | 981166.79 | 7.7
636 | Story14 | B89 | 40 MPa RC Beam (30 cm x 25 cm) | Beam | 40MPa | Concrete Rectangular | 250 | 300 | 750 | 4612.5 | 0.35 | 846.33 | G300E | 2206131.62 | 17.31 | G300E | 590178.06 | 4.63
637 | Story14 | B9 | 40 MPa RC Beam (30 cm x 25 cm) | Beam | 40MPa | Concrete Rectangular | 250 | 300 | 750 | 7012.5 | 0.53 | 1286.7 | G300E | 3815676.56 | 29.94 | G300E | 1035101.68 | 8.12
638 | Story14 | B90 | 40 MPa RC Beam (27.5 cm x 25 cm) | Beam | 40MPa | Concrete Rectangular | 250 | 275 | 687.5 | 7012.5 | 0.48 | 1179.47 | G300E | 3512701.5 | 27.56 | G300E | 1881874.5 | 14.77
639 | Story14 | B91 | 40 MPa RC Beam (27.5 cm x 25 cm) | Beam | 40MPa | Concrete Rectangular | 250 | 275 | 687.5 | 7012.5 | 0.48 | 1179.47 | G300E | 3850446.88 | 30.21 | G300E | 1912842.8 | 15.01
640 | Story14 | B92 | 40 MPa RC Beam (30 cm x 25 cm) | Beam | 40MPa | Concrete Rectangular | 250 | 300 | 750 | 4612.5 | 0.35 | 846.33 | G300E | 2216306.25 | 17.39 | G300E | 968049.59 | 7.6
641 | Story14 | B93 | 40 MPa RC Beam (30 cm x 25 cm) | Beam | 40MPa | Concrete Rectangular | 250 | 300 | 750 | 7012.5 | 0.53 | 1286.7 | G300E | 3809540.62 | 29.89 | G300E | 1091029.29 | 8.56
642 | Story14 | B94 | 40 MPa RC Beam (30 cm x 25 cm) | Beam | 40MPa | Concrete Rectangular | 250 | 300 | 750 | 4612.5 | 0.35 | 846.33 | G300E | 2192955.47 | 17.21 | G300E | 968049.59 | 7.6
643 | Story14 | B95 | 40 MPa RC Beam (30 cm x 25 cm) | Beam | 40MPa | Concrete Rectangular | 250 | 300 | 750 | 7012.5 | 0.53 | 1286.7 | G300E | 3811878.12 | 29.91 | G300E | 1035029.81 | 8.12
644 | Story14 | B96 | 40 MPa RC Beam (30 cm x 25 cm) | Beam | 40MPa | Concrete Rectangular | 250 | 300 | 750 | 4612.5 | 0.35 | 846.33 | G300E | 2111948.44 | 16.57 | G300E | 968049.59 | 7.6
645 | Story14 | B97 | 40 MPa RC Beam (30 cm x 25 cm) | Beam | 40MPa | Concrete Rectangular | 250 | 300 | 750 | 7012.5 | 0.53 | 1286.7 | G300E | 3815384.37 | 29.94 | G300E | 1035097.3 | 8.12
646 | Story14 | B98 | 40 MPa RC Beam (30 cm x 25 cm) | Beam | 40MPa | Concrete Rectangular | 250 | 300 | 750 | 4612.5 | 0.35 | 846.33 | G300E | 2090903.91 | 16.41 | G300E | 968049.59 | 7.6
647 | Story14 | B99 | 40 MPa RC Beam (30 cm x 25 cm) | Beam | 40MPa | Concrete Rectangular | 250 | 300 | 750 | 7012.5 | 0.53 | 1286.7 | G300E | 3815384.37 | 29.94 | G300E | 1035097.3 | 8.12
648 | Story15 | B1 | 40 MPa RC Beam (25 cm x 25 cm) | Beam | 40MPa | Concrete Rectangular | 250 | 250 | 625 | 7037.5 | 0.44 | 1076.07 | G300E | 4437436.98 | 34.82 | G300E | 1097166.78 | 8.61
649 | Story15 | B10 | 40 MPa RC Beam (25 cm x 25 cm) | Beam | 40MPa | Concrete Rectangular | 250 | 250 | 625 | 4637.5 | 0.29 | 709.1 | G300E | 1763409.38 | 13.84 | G300E | 990106.25 | 7.77
650 | Story15 | B100 | 40 MPa RC Beam (30 cm x 25 cm) | Beam | 40MPa | Concrete Rectangular | 250 | 300 | 750 | 4637.5 | 0.35 | 850.92 | G300E | 1971517.19 | 15.47 | G300E | 922573.24 | 7.24
651 | Story15 | B101 | 40 MPa RC Beam (30 cm x 25 cm) | Beam | 40MPa | Concrete Rectangular | 250 | 300 | 750 | 7037.5 | 0.53 | 1291.28 | G300E | 3845700.52 | 30.17 | G300E | 1035980.41 | 8.13
652 | Story15 | B102 | 40 MPa RC Beam (30 cm x 25 cm) | Beam | 40MPa | Concrete Rectangular | 250 | 300 | 750 | 4637.5 | 0.35 | 850.92 | G300E | 2046007.03 | 16.05 | G300E | 947934.85 | 7.44
653 | Story15 | B103 | 40 MPa RC Beam (30 cm x 25 cm) | Beam | 40MPa | Concrete Rectangular | 250 | 300 | 750 | 7037.5 | 0.53 | 1291.28 | G300E | 3637214.58 | 28.54 | G300E | 1035980.41 | 8.13
654 | Story15 | B104 | 40 MPa RC Beam (30 cm x 25 cm) | Beam | 40MPa | Concrete Rectangular | 250 | 300 | 750 | 4637.5 | 0.35 | 850.92 | G300E | 2205421.09 | 17.3 | G300E | 973296.47 | 7.64
655 | Story15 | B105 | 40 MPa RC Beam (25 cm x 25 cm) | Beam | 40MPa | Concrete Rectangular | 250 | 250 | 625 | 7037.5 | 0.44 | 1076.07 | G300E | 4426880.73 | 34.73 | G300E | 1256072.79 | 9.86
656 | Story15 | B106 | 40 MPa RC Beam (25 cm x 25 cm) | Beam | 40MPa | Concrete Rectangular | 250 | 250 | 625 | 4637.5 | 0.29 | 709.1 | G300E | 2251506.25 | 17.67 | G300E | 1018463.11 | 7.99
657 | Story15 | B107 | 40 MPa RC Beam (25 cm x 25 cm) | Beam | 40MPa | Concrete Rectangular | 250 | 250 | 625 | 4637.5 | 0.29 | 709.1 | G300E | 2231507.03 | 17.51 | G300E | 986628.12 | 7.74
658 | Story15 | B108 | 40 MPa RC Beam (25 cm x 25 cm) | Beam | 40MPa | Concrete Rectangular | 250 | 250 | 625 | 4637.5 | 0.29 | 709.1 | G300E | 2180784.38 | 17.11 | G300E | 990106.25 | 7.77
659 | Story15 | B109 | 40 MPa RC Beam (25 cm x 25 cm) | Beam | 40MPa | Concrete Rectangular | 250 | 250 | 625 | 4637.5 | 0.29 | 709.1 | G300E | 2171509.38 | 17.04 | G300E | 987787.5 | 7.75
660 | Story15 | B11 | 40 MPa RC Beam (30 cm x 25 cm) | Beam | 40MPa | Concrete Rectangular | 250 | 300 | 750 | 7037.5 | 0.53 | 1291.28 | G300E | 3845700.52 | 30.17 | G300E | 1035980.41 | 8.13
661 | Story15 | B110 | 40 MPa RC Beam (25 cm x 25 cm) | Beam | 40MPa | Concrete Rectangular | 250 | 250 | 625 | 4637.5 | 0.29 | 709.1 | G300E | 2181074.22 | 17.11 | G300E | 990106.25 | 7.77
662 | Story15 | B111 | 40 MPa RC Beam (25 cm x 25 cm) | Beam | 40MPa | Concrete Rectangular | 250 | 250 | 625 | 4637.5 | 0.29 | 709.1 | G300E | 2231507.03 | 17.51 | G300E | 986628.12 | 7.74
663 | Story15 | B112 | 40 MPa RC Beam (25 cm x 25 cm) | Beam | 40MPa | Concrete Rectangular | 250 | 250 | 625 | 4637.5 | 0.29 | 709.1 | G300E | 2251796.09 | 17.67 | G300E | 1018463.11 | 7.99
664 | Story15 | B12 | 40 MPa RC Beam (25 cm x 25 cm) | Beam | 40MPa | Concrete Rectangular | 250 | 250 | 625 | 4637.5 | 0.29 | 709.1 | G300E | 1641964.84 | 12.88 | G300E | 986628.12 | 7.74
665 | Story15 | B13 | 40 MPa RC Beam (30 cm x 25 cm) | Beam | 40MPa | Concrete Rectangular | 250 | 300 | 750 | 7037.5 | 0.53 | 1291.28 | G300E | 3638387.5 | 28.55 | G300E | 1035980.41 | 8.13
666 | Story15 | B14 | 40 MPa RC Beam (25 cm x 25 cm) | Beam | 40MPa | Concrete Rectangular | 250 | 250 | 625 | 4637.5 | 0.29 | 709.1 | G300E | 1837319.53 | 14.42 | G300E | 997328.43 | 7.83
667 | Story15 | B15 | 40 MPa RC Beam (25 cm x 25 cm) | Beam | 40MPa | Concrete Rectangular | 250 | 250 | 625 | 7037.5 | 0.44 | 1076.07 | G300E | 4426587.5 | 34.73 | G300E | 1118548.31 | 8.78
668 | Story15 | B16 | 40 MPa RC Beam (25 cm x 25 cm) | Beam | 40MPa | Concrete Rectangular | 250 | 250 | 625 | 7037.5 | 0.44 | 1076.07 | G300E | 3952142.71 | 31.01 | G300E | 921570.89 | 7.23
669 | Story15 | B17 | 40 MPa RC Beam (30 cm x 25 cm) | Beam | 40MPa | Concrete Rectangular | 250 | 300 | 750 | 4637.5 | 0.35 | 850.92 | G300E | 2023689.06 | 15.88 | G300E | 973296.47 | 7.64
670 | Story15 | B18 | 40 MPa RC Beam (30 cm x 25 cm) | Beam | 40MPa | Concrete Rectangular | 250 | 300 | 750 | 7037.5 | 0.53 | 1291.28 | G300E | 3338120.83 | 26.19 | G300E | 984664.71 | 7.73
671 | Story15 | B19 | 40 MPa RC Beam (30 cm x 25 cm) | Beam | 40MPa | Concrete Rectangular | 250 | 300 | 750 | 4637.5 | 0.35 | 850.92 | G300E | 1824566.41 | 14.32 | G300E | 998658.09 | 7.84
672 | Story15 | B2 | 40 MPa RC Beam (25 cm x 25 cm) | Beam | 40MPa | Concrete Rectangular | 250 | 250 | 625 | 4637.5 | 0.29 | 709.1 | G300E | 1837319.53 | 14.42 | G300E | 997328.43 | 7.83
673 | Story15 | B20 | 40 MPa RC Beam (30 cm x 25 cm) | Beam | 40MPa | Concrete Rectangular | 250 | 300 | 750 | 7037.5 | 0.53 | 1291.28 | G300E | 3652169.27 | 28.66 | G300E | 984664.71 | 7.73
674 | Story15 | B21 | 40 MPa RC Beam (30 cm x 25 cm) | Beam | 40MPa | Concrete Rectangular | 250 | 300 | 750 | 4637.5 | 0.35 | 850.92 | G300E | 1749207.03 | 13.72 | G300E | 973296.47 | 7.64
675 | Story15 | B22 | 40 MPa RC Beam (30 cm x 25 cm) | Beam | 40MPa | Concrete Rectangular | 250 | 300 | 750 | 7037.5 | 0.53 | 1291.28 | G300E | 3642199.48 | 28.58 | G300E | 1010322.56 | 7.93
676 | Story15 | B23 | 40 MPa RC Beam (30 cm x 25 cm) | Beam | 40MPa | Concrete Rectangular | 250 | 300 | 750 | 4637.5 | 0.35 | 850.92 | G300E | 1728917.97 | 13.57 | G300E | 922573.24 | 7.24
677 | Story15 | B24 | 40 MPa RC Beam (30 cm x 25 cm) | Beam | 40MPa | Concrete Rectangular | 250 | 300 | 750 | 7037.5 | 0.53 | 1291.28 | G300E | 3642199.48 | 28.58 | G300E | 1010322.56 | 7.93
678 | Story15 | B25 | 40 MPa RC Beam (30 cm x 25 cm) | Beam | 40MPa | Concrete Rectangular | 250 | 300 | 750 | 4637.5 | 0.35 | 850.92 | G300E | 1749207.03 | 13.72 | G300E | 973296.47 | 7.64
679 | Story15 | B26 | 40 MPa RC Beam (30 cm x 25 cm) | Beam | 40MPa | Concrete Rectangular | 250 | 300 | 750 | 7037.5 | 0.53 | 1291.28 | G300E | 3652169.27 | 28.66 | G300E | 984664.71 | 7.73
680 | Story15 | B27 | 40 MPa RC Beam (30 cm x 25 cm) | Beam | 40MPa | Concrete Rectangular | 250 | 300 | 750 | 4637.5 | 0.35 | 850.92 | G300E | 1824566.41 | 14.32 | G300E | 998658.09 | 7.84
681 | Story15 | B28 | 40 MPa RC Beam (30 cm x 25 cm) | Beam | 40MPa | Concrete Rectangular | 250 | 300 | 750 | 7037.5 | 0.53 | 1291.28 | G300E | 3338120.83 | 26.19 | G300E | 984664.71 | 7.73
682 | Story15 | B29 | 40 MPa RC Beam (30 cm x 25 cm) | Beam | 40MPa | Concrete Rectangular | 250 | 300 | 750 | 4637.5 | 0.35 | 850.92 | G300E | 2023689.06 | 15.88 | G300E | 973296.47 | 7.64
683 | Story15 | B3 | 40 MPa RC Beam (30 cm x 25 cm) | Beam | 40MPa | Concrete Rectangular | 250 | 300 | 750 | 7037.5 | 0.53 | 1291.28 | G300E | 3638387.5 | 28.55 | G300E | 1035980.41 | 8.13
684 | Story15 | B30 | 40 MPa RC Beam (25 cm x 25 cm) | Beam | 40MPa | Concrete Rectangular | 250 | 250 | 625 | 7037.5 | 0.44 | 1076.07 | G300E | 3828400 | 30.04 | G300E | 921570.89 | 7.23
685 | Story15 | B31 | 40 MPa RC Beam (25 cm x 25 cm) | Beam | 40MPa | Concrete Rectangular | 250 | 250 | 625 | 7037.5 | 0.44 | 1076.07 | G300E | 3926925 | 30.81 | G300E | 1019216.2 | 8
686 | Story15 | B32 | 40 MPa RC Beam (30 cm x 25 cm) | Beam | 40MPa | Concrete Rectangular | 250 | 300 | 750 | 4637.5 | 0.35 | 850.92 | G300E | 2139916.41 | 16.79 | G300E | 973296.47 | 7.64
687 | Story15 | B33 | 40 MPa RC Beam (30 cm x 25 cm) | Beam | 40MPa | Concrete Rectangular | 250 | 300 | 750 | 7037.5 | 0.53 | 1291.28 | G300E | 3169514.06 | 24.87 | G300E | 984664.71 | 7.73
688 | Story15 | B34 | 40 MPa RC Beam (30 cm x 25 cm) | Beam | 40MPa | Concrete Rectangular | 250 | 300 | 750 | 4637.5 | 0.35 | 850.92 | G300E | 1962821.88 | 15.4 | G300E | 973296.47 | 7.64
689 | Story15 | B35 | 40 MPa RC Beam (30 cm x 25 cm) | Beam | 40MPa | Concrete Rectangular | 250 | 300 | 750 | 7037.5 | 0.53 | 1291.28 | G300E | 3169514.06 | 24.87 | G300E | 2671757.85 | 20.96
690 | Story15 | B36 | 40 MPa RC Beam (30 cm x 25 cm) | Beam | 40MPa | Concrete Rectangular | 250 | 300 | 750 | 4637.5 | 0.35 | 850.92 | G300E | 1710947.66 | 13.42 | G300E | 1660080.37 | 13.03
691 | Story15 | B37 | 40 MPa RC Beam (30 cm x 25 cm) | Beam | 40MPa | Concrete Rectangular | 250 | 300 | 750 | 7200 | 0.54 | 1321.1 | G300E | 4533300 | 35.57 | G300E | 2868808.8 | 22.51
692 | Story15 | B38 | 40 MPa RC Beam (30 cm x 25 cm) | Beam | 40MPa | Concrete Rectangular | 250 | 300 | 750 | 4637.5 | 0.35 | 850.92 | G300E | 1454146.09 | 11.41 | G300E | 871850 | 6.84
693 | Story15 | B39 | 40 MPa RC Beam (30 cm x 25 cm) | Beam | 40MPa | Concrete Rectangular | 250 | 300 | 750 | 7200 | 0.54 | 1321.1 | G300E | 4535100 | 35.58 | G300E | 2870132.1 | 22.52
694 | Story15 | B4 | 40 MPa RC Beam (25 cm x 25 cm) | Beam | 40MPa | Concrete Rectangular | 250 | 250 | 625 | 4637.5 | 0.29 | 709.1 | G300E | 1641964.84 | 12.88 | G300E | 986628.12 | 7.74
695 | Story15 | B40 | 40 MPa RC Beam (30 cm x 25 cm) | Beam | 40MPa | Concrete Rectangular | 250 | 300 | 750 | 4637.5 | 0.35 | 850.92 | G300E | 1710947.66 | 13.42 | G300E | 1660080.37 | 13.03
696 | Story15 | B41 | 40 MPa RC Beam (30 cm x 25 cm) | Beam | 40MPa | Concrete Rectangular | 250 | 300 | 750 | 7037.5 | 0.53 | 1291.28 | G300E | 3168634.38 | 24.86 | G300E | 2671757.85 | 20.96
697 | Story15 | B42 | 40 MPa RC Beam (30 cm x 25 cm) | Beam | 40MPa | Concrete Rectangular | 250 | 300 | 750 | 4637.5 | 0.35 | 850.92 | G300E | 1962821.88 | 15.4 | G300E | 973296.47 | 7.64
698 | Story15 | B43 | 40 MPa RC Beam (30 cm x 25 cm) | Beam | 40MPa | Concrete Rectangular | 250 | 300 | 750 | 7037.5 | 0.53 | 1291.28 | G300E | 3169514.06 | 24.87 | G300E | 984664.71 | 7.73
699 | Story15 | B44 | 40 MPa RC Beam (30 cm x 25 cm) | Beam | 40MPa | Concrete Rectangular | 250 | 300 | 750 | 4637.5 | 0.35 | 850.92 | G300E | 2139916.41 | 16.79 | G300E | 537371.47 | 4.22
700 | Story15 | B45 | 40 MPa RC Beam (25 cm x 25 cm) | Beam | 40MPa | Concrete Rectangular | 250 | 250 | 625 | 7037.5 | 0.44 | 1076.07 | G300E | 3806114.58 | 29.86 | G300E | 1019216.2 | 8
701 | Story15 | B46 | 40 MPa RC Beam (25 cm x 25 cm) | Beam | 40MPa | Concrete Rectangular | 250 | 250 | 625 | 7037.5 | 0.44 | 1076.07 | G300E | 3967977.08 | 31.13 | G300E | 1116861.51 | 8.76
702 | Story15 | B47 | 40 MPa RC Beam (30 cm x 25 cm) | Beam | 40MPa | Concrete Rectangular | 250 | 300 | 750 | 4637.5 | 0.35 | 850.92 | G300E | 2187740.62 | 17.17 | G300E | 973296.47 | 7.64
703 | Story15 | B48 | 40 MPa RC Beam (30 cm x 25 cm) | Beam | 40MPa | Concrete Rectangular | 250 | 300 | 750 | 7037.5 | 0.53 | 1291.28 | G300E | 3057793.75 | 23.99 | G300E | 984664.71 | 7.73
704 | Story15 | B49 | 40 MPa RC Beam (30 cm x 25 cm) | Beam | 40MPa | Concrete Rectangular | 250 | 300 | 750 | 4637.5 | 0.35 | 850.92 | G300E | 2291214.84 | 17.98 | G300E | 1133000.96 | 8.89
705 | Story15 | B5 | 40 MPa RC Beam (30 cm x 25 cm) | Beam | 40MPa | Concrete Rectangular | 250 | 300 | 750 | 7037.5 | 0.53 | 1291.28 | G300E | 3845700.52 | 30.17 | G300E | 1035980.41 | 8.13
706 | Story15 | B50 | 40 MPa RC Beam (30 cm x 25 cm) | Beam | 40MPa | Concrete Rectangular | 250 | 300 | 750 | 7037.5 | 0.53 | 1291.28 | G300E | 2438200.52 | 19.13 | G300E | 1829750 | 14.36
707 | Story15 | B51 | 40 MPa RC Beam (30 cm x 25 cm) | Beam | 40MPa | Concrete Rectangular | 250 | 300 | 750 | 4800 | 0.36 | 880.73 | G300E | 2936400 | 23.04 | G300E | 1521150.9 | 11.94
708 | Story15 | B55 | 40 MPa RC Beam (30 cm x 25 cm) | Beam | 40MPa | Concrete Rectangular | 250 | 300 | 750 | 4637.5 | 0.35 | 850.92 | G300E | 2838729.69 | 22.27 | G300E | 1469653.6 | 11.53
709 | Story15 | B56 | 40 MPa RC Beam (30 cm x 25 cm) | Beam | 40MPa | Concrete Rectangular | 250 | 300 | 750 | 7037.5 | 0.53 | 1291.28 | G300E | 2441426.04 | 19.16 | G300E | 1822712.5 | 14.3
710 | Story15 | B57 | 40 MPa RC Beam (30 cm x 25 cm) | Beam | 40MPa | Concrete Rectangular | 250 | 300 | 750 | 4637.5 | 0.35 | 850.92 | G300E | 2289185.94 | 17.96 | G300E | 1133000.96 | 8.89
711 | Story15 | B58 | 40 MPa RC Beam (30 cm x 25 cm) | Beam | 40MPa | Concrete Rectangular | 250 | 300 | 750 | 7037.5 | 0.53 | 1291.28 | G300E | 3058380.21 | 24 | G300E | 984664.71 | 7.73
712 | Story15 | B59 | 40 MPa RC Beam (30 cm x 25 cm) | Beam | 40MPa | Concrete Rectangular | 250 | 300 | 750 | 4637.5 | 0.35 | 850.92 | G300E | 2187160.94 | 17.16 | G300E | 973296.47 | 7.64
713 | Story15 | B6 | 40 MPa RC Beam (25 cm x 25 cm) | Beam | 40MPa | Concrete Rectangular | 250 | 250 | 625 | 4637.5 | 0.29 | 709.1 | G300E | 1763409.38 | 13.84 | G300E | 990106.25 | 7.77
714 | Story15 | B60 | 40 MPa RC Beam (25 cm x 25 cm) | Beam | 40MPa | Concrete Rectangular | 250 | 250 | 625 | 7037.5 | 0.44 | 1076.07 | G300E | 3842475 | 30.15 | G300E | 1116861.51 | 8.76
715 | Story15 | B61 | 40 MPa RC Beam (25 cm x 25 cm) | Beam | 40MPa | Concrete Rectangular | 250 | 250 | 625 | 7037.5 | 0.44 | 1076.07 | G300E | 3927511.46 | 30.82 | G300E | 1116861.51 | 8.76
716 | Story15 | B62 | 40 MPa RC Beam (30 cm x 25 cm) | Beam | 40MPa | Concrete Rectangular | 250 | 300 | 750 | 4637.5 | 0.35 | 850.92 | G300E | 2196725.78 | 17.24 | G300E | 973296.47 | 7.64
717 | Story15 | B63 | 40 MPa RC Beam (30 cm x 25 cm) | Beam | 40MPa | Concrete Rectangular | 250 | 300 | 750 | 7037.5 | 0.53 | 1291.28 | G300E | 3169514.06 | 24.87 | G300E | 984664.71 | 7.73
718 | Story15 | B64 | 40 MPa RC Beam (30 cm x 25 cm) | Beam | 40MPa | Concrete Rectangular | 250 | 300 | 750 | 4637.5 | 0.35 | 850.92 | G300E | 2307156.25 | 18.1 | G300E | 1133000.96 | 8.89
719 | Story15 | B65 | 40 MPa RC Beam (30 cm x 25 cm) | Beam | 40MPa | Concrete Rectangular | 250 | 300 | 750 | 7037.5 | 0.53 | 1291.28 | G300E | 3169807.29 | 24.87 | G300E | 2671757.85 | 20.96
720 | Story15 | B66 | 40 MPa RC Beam (30 cm x 25 cm) | Beam | 40MPa | Concrete Rectangular | 250 | 300 | 750 | 4800 | 0.36 | 880.73 | G300E | 2963100 | 23.25 | G300E | 1521150.9 | 11.94
721 | Story15 | B67 | 40 MPa RC Beam (30 cm x 25 cm) | Beam | 40MPa | Concrete Rectangular | 250 | 300 | 750 | 7037.5 | 0.53 | 1291.28 | G300E | 4431279.17 | 34.77 | G300E | 2812277.07 | 22.07
722 | Story15 | B69 | 40 MPa RC Beam (30 cm x 25 cm) | Beam | 40MPa | Concrete Rectangular | 250 | 300 | 750 | 7037.5 | 0.53 | 1291.28 | G300E | 4438609.9 | 34.83 | G300E | 2811519.37 | 22.06
723 | Story15 | B7 | 40 MPa RC Beam (30 cm x 25 cm) | Beam | 40MPa | Concrete Rectangular | 250 | 300 | 750 | 7037.5 | 0.53 | 1291.28 | G300E | 3847166.67 | 30.19 | G300E | 1035980.41 | 8.13
724 | Story15 | B70 | 40 MPa RC Beam (30 cm x 25 cm) | Beam | 40MPa | Concrete Rectangular | 250 | 300 | 750 | 4637.5 | 0.35 | 850.92 | G300E | 2800122.5 | 21.97 | G300E | 1918534.68 | 15.05
725 | Story15 | B71 | 40 MPa RC Beam (30 cm x 25 cm) | Beam | 40MPa | Concrete Rectangular | 250 | 300 | 750 | 7037.5 | 0.53 | 1291.28 | G300E | 3180363.54 | 24.95 | G300E | 2697415.69 | 21.16
726 | Story15 | B72 | 40 MPa RC Beam (30 cm x 25 cm) | Beam | 40MPa | Concrete Rectangular | 250 | 300 | 750 | 4637.5 | 0.35 | 850.92 | G300E | 2301939.06 | 18.06 | G300E | 1350963.46 | 10.6
727 | Story15 | B73 | 40 MPa RC Beam (30 cm x 25 cm) | Beam | 40MPa | Concrete Rectangular | 250 | 300 | 750 | 7037.5 | 0.53 | 1291.28 | G300E | 3344865.1 | 26.25 | G300E | 712840.69 | 5.59
728 | Story15 | B74 | 40 MPa RC Beam (30 cm x 25 cm) | Beam | 40MPa | Concrete Rectangular | 250 | 300 | 750 | 4637.5 | 0.35 | 850.92 | G300E | 2196725.78 | 17.24 | G300E | 973296.47 | 7.64
729 | Story15 | B75 | 40 MPa RC Beam (25 cm x 25 cm) | Beam | 40MPa | Concrete Rectangular | 250 | 250 | 625 | 7037.5 | 0.44 | 1076.07 | G300E | 3847459.9 | 30.19 | G300E | 1095479.98 | 8.6
730 | Story15 | B76 | 40 MPa RC Beam (25 cm x 25 cm) | Beam | 40MPa | Concrete Rectangular | 250 | 250 | 625 | 7037.5 | 0.44 | 1076.07 | G300E | 3951849.48 | 31.01 | G300E | 1120380.26 | 8.79
731 | Story15 | B77 | 40 MPa RC Beam (30 cm x 25 cm) | Beam | 40MPa | Concrete Rectangular | 250 | 300 | 750 | 4637.5 | 0.35 | 850.92 | G300E | 2163103.91 | 16.97 | G300E | 973296.47 | 7.64
732 | Story15 | B78 | 40 MPa RC Beam (30 cm x 25 cm) | Beam | 40MPa | Concrete Rectangular | 250 | 300 | 750 | 7037.5 | 0.53 | 1291.28 | G300E | 3338120.83 | 26.19 | G300E | 984664.71 | 7.73
733 | Story15 | B79 | 40 MPa RC Beam (30 cm x 25 cm) | Beam | 40MPa | Concrete Rectangular | 250 | 300 | 750 | 4637.5 | 0.35 | 850.92 | G300E | 2089773.44 | 16.4 | G300E | 973296.47 | 7.64
734 | Story15 | B8 | 40 MPa RC Beam (25 cm x 25 cm) | Beam | 40MPa | Concrete Rectangular | 250 | 250 | 625 | 4637.5 | 0.29 | 709.1 | G300E | 1814421.88 | 14.24 | G300E | 987787.5 | 7.75
735 | Story15 | B80 | 40 MPa RC Beam (30 cm x 25 cm) | Beam | 40MPa | Concrete Rectangular | 250 | 300 | 750 | 7037.5 | 0.53 | 1291.28 | G300E | 3652169.27 | 28.66 | G300E | 984664.71 | 7.73
736 | Story15 | B81 | 40 MPa RC Beam (30 cm x 25 cm) | Beam | 40MPa | Concrete Rectangular | 250 | 300 | 750 | 4637.5 | 0.35 | 850.92 | G300E | 1970647.66 | 15.46 | G300E | 1660080.37 | 13.03
737 | Story15 | B82 | 40 MPa RC Beam (30 cm x 25 cm) | Beam | 40MPa | Concrete Rectangular | 250 | 300 | 750 | 7037.5 | 0.53 | 1291.28 | G300E | 3642492.71 | 28.58 | G300E | 1010322.56 | 7.93
738 | Story15 | B83 | 40 MPa RC Beam (30 cm x 25 cm) | Beam | 40MPa | Concrete Rectangular | 250 | 300 | 750 | 4637.5 | 0.35 | 850.92 | G300E | 1648921.09 | 12.94 | G300E | 871850 | 6.84
739 | Story15 | B84 | 40 MPa RC Beam (30 cm x 25 cm) | Beam | 40MPa | Concrete Rectangular | 250 | 300 | 750 | 7037.5 | 0.53 | 1291.28 | G300E | 3641906.25 | 28.58 | G300E | 1010322.56 | 7.93
740 | Story15 | B85 | 40 MPa RC Beam (30 cm x 25 cm) | Beam | 40MPa | Concrete Rectangular | 250 | 300 | 750 | 4637.5 | 0.35 | 850.92 | G300E | 1970357.81 | 15.46 | G300E | 1660080.37 | 13.03
741 | Story15 | B86 | 40 MPa RC Beam (30 cm x 25 cm) | Beam | 40MPa | Concrete Rectangular | 250 | 300 | 750 | 7037.5 | 0.53 | 1291.28 | G300E | 3649236.98 | 28.63 | G300E | 984664.71 | 7.73
742 | Story15 | B87 | 40 MPa RC Beam (30 cm x 25 cm) | Beam | 40MPa | Concrete Rectangular | 250 | 300 | 750 | 4637.5 | 0.35 | 850.92 | G300E | 2095280.47 | 16.44 | G300E | 973296.47 | 7.64
743 | Story15 | B88 | 40 MPa RC Beam (30 cm x 25 cm) | Beam | 40MPa | Concrete Rectangular | 250 | 300 | 750 | 7037.5 | 0.53 | 1291.28 | G300E | 3349850 | 26.28 | G300E | 984664.71 | 7.73
744 | Story15 | B89 | 40 MPa RC Beam (30 cm x 25 cm) | Beam | 40MPa | Concrete Rectangular | 250 | 300 | 750 | 4637.5 | 0.35 | 850.92 | G300E | 2150708.82 | 16.88 | G300E | 583036.59 | 4.57
745 | Story15 | B9 | 40 MPa RC Beam (30 cm x 25 cm) | Beam | 40MPa | Concrete Rectangular | 250 | 300 | 750 | 7037.5 | 0.53 | 1291.28 | G300E | 3847166.67 | 30.19 | G300E | 1035980.41 | 8.13
746 | Story15 | B90 | 40 MPa RC Beam (25 cm x 25 cm) | Beam | 40MPa | Concrete Rectangular | 250 | 250 | 625 | 7037.5 | 0.44 | 1076.07 | G300E | 3998144.5 | 31.37 | G300E | 1132451.28 | 8.89
747 | Story15 | B91 | 40 MPa RC Beam (25 cm x 25 cm) | Beam | 40MPa | Concrete Rectangular | 250 | 250 | 625 | 7037.5 | 0.44 | 1076.07 | G300E | 4437436.98 | 34.82 | G300E | 1234691.26 | 9.69
748 | Story15 | B92 | 40 MPa RC Beam (30 cm x 25 cm) | Beam | 40MPa | Concrete Rectangular | 250 | 300 | 750 | 4637.5 | 0.35 | 850.92 | G300E | 2202232.81 | 17.28 | G300E | 973296.47 | 7.64
749 | Story15 | B93 | 40 MPa RC Beam (30 cm x 25 cm) | Beam | 40MPa | Concrete Rectangular | 250 | 300 | 750 | 7037.5 | 0.53 | 1291.28 | G300E | 3638680.73 | 28.55 | G300E | 1035980.41 | 8.13
750 | Story15 | B94 | 40 MPa RC Beam (30 cm x 25 cm) | Beam | 40MPa | Concrete Rectangular | 250 | 300 | 750 | 4637.5 | 0.35 | 850.92 | G300E | 2048035.94 | 16.07 | G300E | 973296.47 | 7.64
751 | Story15 | B95 | 40 MPa RC Beam (30 cm x 25 cm) | Beam | 40MPa | Concrete Rectangular | 250 | 300 | 750 | 7037.5 | 0.53 | 1291.28 | G300E | 3845700.52 | 30.17 | G300E | 1035980.41 | 8.13
752 | Story15 | B96 | 40 MPa RC Beam (30 cm x 25 cm) | Beam | 40MPa | Concrete Rectangular | 250 | 300 | 750 | 4637.5 | 0.35 | 850.92 | G300E | 1971517.19 | 15.47 | G300E | 922573.24 | 7.24
753 | Story15 | B97 | 40 MPa RC Beam (30 cm x 25 cm) | Beam | 40MPa | Concrete Rectangular | 250 | 300 | 750 | 7037.5 | 0.53 | 1291.28 | G300E | 3847166.67 | 30.19 | G300E | 1035980.41 | 8.13
754 | Story15 | B98 | 40 MPa RC Beam (30 cm x 25 cm) | Beam | 40MPa | Concrete Rectangular | 250 | 300 | 750 | 4637.5 | 0.35 | 850.92 | G300E | 1951228.12 | 15.31 | G300E | 922573.24 | 7.24
755 | Story15 | B99 | 40 MPa RC Beam (30 cm x 25 cm) | Beam | 40MPa | Concrete Rectangular | 250 | 300 | 750 | 7037.5 | 0.53 | 1291.28 | G300E | 3847166.67 | 30.19 | G300E | 1035980.41 | 8.13
756 | Story16 | B1 | 40 MPa RC Beam (25 cm x 25 cm) | Beam | 40MPa | Concrete Rectangular | 250 | 250 | 625 | 7037.5 | 0.44 | 1076.07 | G300E | 4447993.23 | 34.9 | G300E | 1113587.61 | 8.74
757 | Story16 | B10 | 40 MPa RC Beam (25 cm x 25 cm) | Beam | 40MPa | Concrete Rectangular | 250 | 250 | 625 | 4637.5 | 0.29 | 709.1 | G300E | 1826595.31 | 14.33 | G300E | 1014453.12 | 7.96
758 | Story16 | B100 | 40 MPa RC Beam (30 cm x 25 cm) | Beam | 40MPa | Concrete Rectangular | 250 | 300 | 750 | 4637.5 | 0.35 | 850.92 | G300E | 1959633.59 | 15.38 | G300E | 922573.24 | 7.24
759 | Story16 | B101 | 40 MPa RC Beam (30 cm x 25 cm) | Beam | 40MPa | Concrete Rectangular | 250 | 300 | 750 | 7037.5 | 0.53 | 1291.28 | G300E | 3869452.08 | 30.36 | G300E | 1036576.83 | 8.13
760 | Story16 | B102 | 40 MPa RC Beam (30 cm x 25 cm) | Beam | 40MPa | Concrete Rectangular | 250 | 300 | 750 | 4637.5 | 0.35 | 850.92 | G300E | 2040210.16 | 16.01 | G300E | 947934.85 | 7.44
761 | Story16 | B103 | 40 MPa RC Beam (30 cm x 25 cm) | Beam | 40MPa | Concrete Rectangular | 250 | 300 | 750 | 7037.5 | 0.53 | 1291.28 | G300E | 3638387.5 | 28.55 | G300E | 1010322.56 | 7.93
762 | Story16 | B104 | 40 MPa RC Beam (30 cm x 25 cm) | Beam | 40MPa | Concrete Rectangular | 250 | 300 | 750 | 4637.5 | 0.35 | 850.92 | G300E | 2140206.25 | 16.79 | G300E | 973296.47 | 7.64
763 | Story16 | B105 | 40 MPa RC Beam (25 cm x 25 cm) | Beam | 40MPa | Concrete Rectangular | 250 | 250 | 625 | 7037.5 | 0.44 | 1076.07 | G300E | 4439196.35 | 34.83 | G300E | 1261937.38 | 9.9
764 | Story16 | B106 | 40 MPa RC Beam (25 cm x 25 cm) | Beam | 40MPa | Concrete Rectangular | 250 | 250 | 625 | 4637.5 | 0.29 | 709.1 | G300E | 2233825.78 | 17.53 | G300E | 1040491.24 | 8.16
765 | Story16 | B107 | 40 MPa RC Beam (25 cm x 25 cm) | Beam | 40MPa | Concrete Rectangular | 250 | 250 | 625 | 4637.5 | 0.29 | 709.1 | G300E | 2212377.34 | 17.36 | G300E | 1009815.62 | 7.92
766 | Story16 | B108 | 40 MPa RC Beam (25 cm x 25 cm) | Beam | 40MPa | Concrete Rectangular | 250 | 250 | 625 | 4637.5 | 0.29 | 709.1 | G300E | 2157017.19 | 16.92 | G300E | 1013293.75 | 7.95
767 | Story16 | B109 | 40 MPa RC Beam (25 cm x 25 cm) | Beam | 40MPa | Concrete Rectangular | 250 | 250 | 625 | 4637.5 | 0.29 | 709.1 | G300E | 2147162.5 | 16.85 | G300E | 1010975 | 7.93
768 | Story16 | B11 | 40 MPa RC Beam (30 cm x 25 cm) | Beam | 40MPa | Concrete Rectangular | 250 | 300 | 750 | 7037.5 | 0.53 | 1291.28 | G300E | 3869745.31 | 30.36 | G300E | 1036581.23 | 8.13
769 | Story16 | B110 | 40 MPa RC Beam (25 cm x 25 cm) | Beam | 40MPa | Concrete Rectangular | 250 | 250 | 625 | 4637.5 | 0.29 | 709.1 | G300E | 2157017.19 | 16.92 | G300E | 1013293.75 | 7.95
770 | Story16 | B111 | 40 MPa RC Beam (25 cm x 25 cm) | Beam | 40MPa | Concrete Rectangular | 250 | 250 | 625 | 4637.5 | 0.29 | 709.1 | G300E | 2212087.5 | 17.36 | G300E | 1009815.62 | 7.92
771 | Story16 | B112 | 40 MPa RC Beam (25 cm x 25 cm) | Beam | 40MPa | Concrete Rectangular | 250 | 250 | 625 | 4637.5 | 0.29 | 709.1 | G300E | 2233535.94 | 17.53 | G300E | 1040491.24 | 8.16
772 | Story16 | B12 | 40 MPa RC Beam (25 cm x 25 cm) | Beam | 40MPa | Concrete Rectangular | 250 | 250 | 625 | 4637.5 | 0.29 | 709.1 | G300E | 1650080.47 | 12.95 | G300E | 1009815.62 | 7.92
773 | Story16 | B13 | 40 MPa RC Beam (30 cm x 25 cm) | Beam | 40MPa | Concrete Rectangular | 250 | 300 | 750 | 7037.5 | 0.53 | 1291.28 | G300E | 3639560.42 | 28.56 | G300E | 1010322.56 | 7.93
774 | Story16 | B14 | 40 MPa RC Beam (25 cm x 25 cm) | Beam | 40MPa | Concrete Rectangular | 250 | 250 | 625 | 4637.5 | 0.29 | 709.1 | G300E | 1910070.31 | 14.99 | G300E | 1019356.56 | 8
775 | Story16 | B15 | 40 MPa RC Beam (25 cm x 25 cm) | Beam | 40MPa | Concrete Rectangular | 250 | 250 | 625 | 7037.5 | 0.44 | 1076.07 | G300E | 4439196.35 | 34.83 | G300E | 1134969.15 | 8.91
776 | Story16 | B16 | 40 MPa RC Beam (25 cm x 25 cm) | Beam | 40MPa | Concrete Rectangular | 250 | 250 | 625 | 7037.5 | 0.44 | 1076.07 | G300E | 3904346.35 | 30.63 | G300E | 923916.72 | 7.25
777 | Story16 | B17 | 40 MPa RC Beam (30 cm x 25 cm) | Beam | 40MPa | Concrete Rectangular | 250 | 300 | 750 | 4637.5 | 0.35 | 850.92 | G300E | 2107164.06 | 16.53 | G300E | 973296.47 | 7.64
778 | Story16 | B18 | 40 MPa RC Beam (30 cm x 25 cm) | Beam | 40MPa | Concrete Rectangular | 250 | 300 | 750 | 7037.5 | 0.53 | 1291.28 | G300E | 3330496.88 | 26.13 | G300E | 984664.71 | 7.73
779 | Story16 | B19 | 40 MPa RC Beam (30 cm x 25 cm) | Beam | 40MPa | Concrete Rectangular | 250 | 300 | 750 | 4637.5 | 0.35 | 850.92 | G300E | 1826305.47 | 14.33 | G300E | 998658.09 | 7.84
780 | Story16 | B2 | 40 MPa RC Beam (25 cm x 25 cm) | Beam | 40MPa | Concrete Rectangular | 250 | 250 | 625 | 4637.5 | 0.29 | 709.1 | G300E | 1910070.31 | 14.99 | G300E | 1019356.56 | 8
781 | Story16 | B20 | 40 MPa RC Beam (30 cm x 25 cm) | Beam | 40MPa | Concrete Rectangular | 250 | 300 | 750 | 7037.5 | 0.53 | 1291.28 | G300E | 3677093.75 | 28.85 | G300E | 984664.71 | 7.73
782 | Story16 | B21 | 40 MPa RC Beam (30 cm x 25 cm) | Beam | 40MPa | Concrete Rectangular | 250 | 300 | 750 | 4637.5 | 0.35 | 850.92 | G300E | 1744859.38 | 13.69 | G300E | 947934.85 | 7.44
783 | Story16 | B22 | 40 MPa RC Beam (30 cm x 25 cm) | Beam | 40MPa | Concrete Rectangular | 250 | 300 | 750 | 7037.5 | 0.53 | 1291.28 | G300E | 3679146.35 | 28.87 | G300E | 1010322.56 | 7.93
784 | Story16 | B23 | 40 MPa RC Beam (30 cm x 25 cm) | Beam | 40MPa | Concrete Rectangular | 250 | 300 | 750 | 4637.5 | 0.35 | 850.92 | G300E | 1722831.25 | 13.52 | G300E | 922573.24 | 7.24
785 | Story16 | B24 | 40 MPa RC Beam (30 cm x 25 cm) | Beam | 40MPa | Concrete Rectangular | 250 | 300 | 750 | 7037.5 | 0.53 | 1291.28 | G300E | 3679146.35 | 28.87 | G300E | 1010322.56 | 7.93
786 | Story16 | B25 | 40 MPa RC Beam (30 cm x 25 cm) | Beam | 40MPa | Concrete Rectangular | 250 | 300 | 750 | 4637.5 | 0.35 | 850.92 | G300E | 1744859.38 | 13.69 | G300E | 947934.85 | 7.44
787 | Story16 | B26 | 40 MPa RC Beam (30 cm x 25 cm) | Beam | 40MPa | Concrete Rectangular | 250 | 300 | 750 | 7037.5 | 0.53 | 1291.28 | G300E | 3677093.75 | 28.85 | G300E | 984664.71 | 7.73
788 | Story16 | B27 | 40 MPa RC Beam (30 cm x 25 cm) | Beam | 40MPa | Concrete Rectangular | 250 | 300 | 750 | 4637.5 | 0.35 | 850.92 | G300E | 1826305.47 | 14.33 | G300E | 998658.09 | 7.84
789 | Story16 | B28 | 40 MPa RC Beam (30 cm x 25 cm) | Beam | 40MPa | Concrete Rectangular | 250 | 300 | 750 | 7037.5 | 0.53 | 1291.28 | G300E | 3330790.1 | 26.13 | G300E | 984664.71 | 7.73
790 | Story16 | B29 | 40 MPa RC Beam (30 cm x 25 cm) | Beam | 40MPa | Concrete Rectangular | 250 | 300 | 750 | 4637.5 | 0.35 | 850.92 | G300E | 2107164.06 | 16.53 | G300E | 973296.47 | 7.64
791 | Story16 | B3 | 40 MPa RC Beam (30 cm x 25 cm) | Beam | 40MPa | Concrete Rectangular | 250 | 300 | 750 | 7037.5 | 0.53 | 1291.28 | G300E | 3639560.42 | 28.56 | G300E | 1010322.56 | 7.93
792 | Story16 | B30 | 40 MPa RC Beam (25 cm x 25 cm) | Beam | 40MPa | Concrete Rectangular | 250 | 250 | 625 | 7037.5 | 0.44 | 1076.07 | G300E | 3841595.31 | 30.14 | G300E | 923916.72 | 7.25
793 | Story16 | B31 | 40 MPa RC Beam (25 cm x 25 cm) | Beam | 40MPa | Concrete Rectangular | 250 | 250 | 625 | 7037.5 | 0.44 | 1076.07 | G300E | 3934548.96 | 30.87 | G300E | 1019216.2 | 8
794 | Story16 | B32 | 40 MPa RC Beam (30 cm x 25 cm) | Beam | 40MPa | Concrete Rectangular | 250 | 300 | 750 | 4637.5 | 0.35 | 850.92 | G300E | 2164842.97 | 16.99 | G300E | 973296.47 | 7.64
795 | Story16 | B33 | 40 MPa RC Beam (30 cm x 25 cm) | Beam | 40MPa | Concrete Rectangular | 250 | 300 | 750 | 7037.5 | 0.53 | 1291.28 | G300E | 3145469.27 | 24.68 | G300E | 984664.71 | 7.73
796 | Story16 | B34 | 40 MPa RC Beam (30 cm x 25 cm) | Beam | 40MPa | Concrete Rectangular | 250 | 300 | 750 | 4637.5 | 0.35 | 850.92 | G300E | 1978473.44 | 15.52 | G300E | 973296.47 | 7.64
797 | Story16 | B35 | 40 MPa RC Beam (30 cm x 25 cm) | Beam | 40MPa | Concrete Rectangular | 250 | 300 | 750 | 7037.5 | 0.53 | 1291.28 | G300E | 3155732.29 | 24.76 | G300E | 2671757.85 | 20.96
798 | Story16 | B36 | 40 MPa RC Beam (30 cm x 25 cm) | Beam | 40MPa | Concrete Rectangular | 250 | 300 | 750 | 4637.5 | 0.35 | 850.92 | G300E | 1707759.38 | 13.4 | G300E | 1769061.62 | 13.88
799 | Story16 | B37 | 40 MPa RC Beam (30 cm x 25 cm) | Beam | 40MPa | Concrete Rectangular | 250 | 300 | 750 | 7200 | 0.54 | 1321.1 | G300E | 4639200 | 36.4 | G300E | 2881522.2 | 22.61
800 | Story16 | B38 | 40 MPa RC Beam (30 cm x 25 cm) | Beam | 40MPa | Concrete Rectangular | 250 | 300 | 750 | 4637.5 | 0.35 | 850.92 | G300E | 1444001.56 | 11.33 | G300E | 871850 | 6.84
801 | Story16 | B39 | 40 MPa RC Beam (30 cm x 25 cm) | Beam | 40MPa | Concrete Rectangular | 250 | 300 | 750 | 7200 | 0.54 | 1321.1 | G300E | 4642200 | 36.42 | G300E | 2881662.6 | 22.61
802 | Story16 | B4 | 40 MPa RC Beam (25 cm x 25 cm) | Beam | 40MPa | Concrete Rectangular | 250 | 250 | 625 | 4637.5 | 0.29 | 709.1 | G300E | 1650080.47 | 12.95 | G300E | 1009815.62 | 7.92
803 | Story16 | B40 | 40 MPa RC Beam (30 cm x 25 cm) | Beam | 40MPa | Concrete Rectangular | 250 | 300 | 750 | 4637.5 | 0.35 | 850.92 | G300E | 1707469.53 | 13.4 | G300E | 1769061.62 | 13.88
804 | Story16 | B41 | 40 MPa RC Beam (30 cm x 25 cm) | Beam | 40MPa | Concrete Rectangular | 250 | 300 | 750 | 7037.5 | 0.53 | 1291.28 | G300E | 3085357.29 | 24.21 | G300E | 2671757.85 | 20.96
805 | Story16 | B42 | 40 MPa RC Beam (30 cm x 25 cm) | Beam | 40MPa | Concrete Rectangular | 250 | 300 | 750 | 4637.5 | 0.35 | 850.92 | G300E | 1978473.44 | 15.52 | G300E | 973296.47 | 7.64
806 | Story16 | B43 | 40 MPa RC Beam (30 cm x 25 cm) | Beam | 40MPa | Concrete Rectangular | 250 | 300 | 750 | 7037.5 | 0.53 | 1291.28 | G300E | 3145469.27 | 24.68 | G300E | 984664.71 | 7.73
807 | Story16 | B44 | 40 MPa RC Beam (30 cm x 25 cm) | Beam | 40MPa | Concrete Rectangular | 250 | 300 | 750 | 4637.5 | 0.35 | 850.92 | G300E | 2164842.97 | 16.99 | G300E | 973296.47 | 7.64
808 | Story16 | B45 | 40 MPa RC Beam (25 cm x 25 cm) | Beam | 40MPa | Concrete Rectangular | 250 | 250 | 625 | 7037.5 | 0.44 | 1076.07 | G300E | 3812565.62 | 29.91 | G300E | 1019216.2 | 8
809 | Story16 | B46 | 40 MPa RC Beam (25 cm x 25 cm) | Beam | 40MPa | Concrete Rectangular | 250 | 250 | 625 | 7037.5 | 0.44 | 1076.07 | G300E | 3979706.25 | 31.23 | G300E | 1116861.51 | 8.76
810 | Story16 | B47 | 40 MPa RC Beam (30 cm x 25 cm) | Beam | 40MPa | Concrete Rectangular | 250 | 300 | 750 | 4637.5 | 0.35 | 850.92 | G300E | 2143104.69 | 16.82 | G300E | 973296.47 | 7.64
811 | Story16 | B48 | 40 MPa RC Beam (30 cm x 25 cm) | Beam | 40MPa | Concrete Rectangular | 250 | 300 | 750 | 7037.5 | 0.53 | 1291.28 | G300E | 3024952.08 | 23.73 | G300E | 933349.02 | 7.32
812 | Story16 | B49 | 40 MPa RC Beam (30 cm x 25 cm) | Beam | 40MPa | Concrete Rectangular | 250 | 300 | 750 | 4637.5 | 0.35 | 850.92 | G300E | 2321068.75 | 18.21 | G300E | 1241982.21 | 9.75
813 | Story16 | B5 | 40 MPa RC Beam (30 cm x 25 cm) | Beam | 40MPa | Concrete Rectangular | 250 | 300 | 750 | 7037.5 | 0.53 | 1291.28 | G300E | 3869745.31 | 30.36 | G300E | 1036582.11 | 8.13
814 | Story16 | B50 | 40 MPa RC Beam (30 cm x 25 cm) | Beam | 40MPa | Concrete Rectangular | 250 | 300 | 750 | 7037.5 | 0.53 | 1291.28 | G300E | 2409170.83 | 18.9 | G300E | 1850862.5 | 14.52
815 | Story16 | B51 | 40 MPa RC Beam (30 cm x 25 cm) | Beam | 40MPa | Concrete Rectangular | 250 | 300 | 750 | 4800 | 0.36 | 880.73 | G300E | 3023100 | 23.72 | G300E | 1531950.9 | 12.02
816 | Story16 | B55 | 40 MPa RC Beam (30 cm x 25 cm) | Beam | 40MPa | Concrete Rectangular | 250 | 300 | 750 | 4637.5 | 0.35 | 850.92 | G300E | 2928871.09 | 22.98 | G300E | 1480087.98 | 11.61
817 | Story16 | B56 | 40 MPa RC Beam (30 cm x 25 cm) | Beam | 40MPa | Concrete Rectangular | 250 | 300 | 750 | 7037.5 | 0.53 | 1291.28 | G300E | 2481305.21 | 19.47 | G300E | 1843825 | 14.47
818 | Story16 | B57 | 40 MPa RC Beam (30 cm x 25 cm) | Beam | 40MPa | Concrete Rectangular | 250 | 300 | 750 | 4637.5 | 0.35 | 850.92 | G300E | 2319909.38 | 18.2 | G300E | 1241982.21 | 9.75
819 | Story16 | B58 | 40 MPa RC Beam (30 cm x 25 cm) | Beam | 40MPa | Concrete Rectangular | 250 | 300 | 750 | 7037.5 | 0.53 | 1291.28 | G300E | 3025538.54 | 23.74 | G300E | 933349.02 | 7.32
820 | Story16 | B59 | 40 MPa RC Beam (30 cm x 25 cm) | Beam | 40MPa | Concrete Rectangular | 250 | 300 | 750 | 4637.5 | 0.35 | 850.92 | G300E | 2142814.84 | 16.81 | G300E | 973296.47 | 7.64
821 | Story16 | B6 | 40 MPa RC Beam (25 cm x 25 cm) | Beam | 40MPa | Concrete Rectangular | 250 | 250 | 625 | 4637.5 | 0.29 | 709.1 | G300E | 1826595.31 | 14.33 | G300E | 1014453.12 | 7.96
822 | Story16 | B60 | 40 MPa RC Beam (25 cm x 25 cm) | Beam | 40MPa | Concrete Rectangular | 250 | 250 | 625 | 7037.5 | 0.44 | 1076.07 | G300E | 3854497.4 | 30.24 | G300E | 1116861.51 | 8.76
823 | Story16 | B61 | 40 MPa RC Beam (25 cm x 25 cm) | Beam | 40MPa | Concrete Rectangular | 250 | 250 | 625 | 7037.5 | 0.44 | 1076.07 | G300E | 3934255.73 | 30.87 | G300E | 1116861.51 | 8.76
824 | Story16 | B62 | 40 MPa RC Beam (30 cm x 25 cm) | Beam | 40MPa | Concrete Rectangular | 250 | 300 | 750 | 4637.5 | 0.35 | 850.92 | G300E | 2150640.62 | 16.87 | G300E | 973296.47 | 7.64
825 | Story16 | B63 | 40 MPa RC Beam (30 cm x 25 cm) | Beam | 40MPa | Concrete Rectangular | 250 | 300 | 750 | 7037.5 | 0.53 | 1291.28 | G300E | 3145469.27 | 24.68 | G300E | 984664.71 | 7.73
826 | Story16 | B64 | 40 MPa RC Beam (30 cm x 25 cm) | Beam | 40MPa | Concrete Rectangular | 250 | 300 | 750 | 4637.5 | 0.35 | 850.92 | G300E | 2334981.25 | 18.32 | G300E | 1241982.21 | 9.75
827 | Story16 | B65 | 40 MPa RC Beam (30 cm x 25 cm) | Beam | 40MPa | Concrete Rectangular | 250 | 300 | 750 | 7037.5 | 0.53 | 1291.28 | G300E | 3156025.52 | 24.76 | G300E | 2671757.85 | 20.96
828 | Story16 | B66 | 40 MPa RC Beam (30 cm x 25 cm) | Beam | 40MPa | Concrete Rectangular | 250 | 300 | 750 | 4800 | 0.36 | 880.73 | G300E | 3044400 | 23.89 | G300E | 1531950.9 | 12.02
829 | Story16 | B67 | 40 MPa RC Beam (30 cm x 25 cm) | Beam | 40MPa | Concrete Rectangular | 250 | 300 | 750 | 7037.5 | 0.53 | 1291.28 | G300E | 4534789.06 | 35.58 | G300E | 2818838.96 | 22.12
830 | Story16 | B69 | 40 MPa RC Beam (30 cm x 25 cm) | Beam | 40MPa | Concrete Rectangular | 250 | 300 | 750 | 7037.5 | 0.53 | 1291.28 | G300E | 4541533.33 | 35.63 | G300E | 2819270.88 | 22.12
831 | Story16 | B7 | 40 MPa RC Beam (30 cm x 25 cm) | Beam | 40MPa | Concrete Rectangular | 250 | 300 | 750 | 7037.5 | 0.53 | 1291.28 | G300E | 3873264.06 | 30.39 | G300E | 1036652.49 | 8.13
832 | Story16 | B70 | 40 MPa RC Beam (30 cm x 25 cm) | Beam | 40MPa | Concrete Rectangular | 250 | 300 | 750 | 4637.5 | 0.35 | 850.92 | G300E | 2862574.17 | 22.46 | G300E | 1926063.2 | 15.11
833 | Story16 | B71 | 40 MPa RC Beam (30 cm x 25 cm) | Beam | 40MPa | Concrete Rectangular | 250 | 300 | 750 | 7037.5 | 0.53 | 1291.28 | G300E | 3168341.15 | 24.86 | G300E | 2697415.69 | 21.16
834 | Story16 | B72 | 40 MPa RC Beam (30 cm x 25 cm) | Beam | 40MPa | Concrete Rectangular | 250 | 300 | 750 | 4637.5 | 0.35 | 850.92 | G300E | 2328894.53 | 18.27 | G300E | 1459944.71 | 11.46
835 | Story16 | B73 | 40 MPa RC Beam (30 cm x 25 cm) | Beam | 40MPa | Concrete Rectangular | 250 | 300 | 750 | 7037.5 | 0.53 | 1291.28 | G300E | 3320820.31 | 26.06 | G300E | 712840.69 | 5.59
836 | Story16 | B74 | 40 MPa RC Beam (30 cm x 25 cm) | Beam | 40MPa | Concrete Rectangular | 250 | 300 | 750 | 4637.5 | 0.35 | 850.92 | G300E | 2150350.78 | 16.87 | G300E | 973296.47 | 7.64
837 | Story16 | B75 | 40 MPa RC Beam (25 cm x 25 cm) | Beam | 40MPa | Concrete Rectangular | 250 | 250 | 625 | 7037.5 | 0.44 | 1076.07 | G300E | 3852151.56 | 30.23 | G300E | 1097825.81 | 8.61
838 | Story16 | B76 | 40 MPa RC Beam (25 cm x 25 cm) | Beam | 40MPa | Concrete Rectangular | 250 | 250 | 625 | 7037.5 | 0.44 | 1076.07 | G300E | 3904932.81 | 30.64 | G300E | 1039155.78 | 8.15
839 | Story16 | B77 | 40 MPa RC Beam (30 cm x 25 cm) | Beam | 40MPa | Concrete Rectangular | 250 | 300 | 750 | 4637.5 | 0.35 | 850.92 | G300E | 2181364.06 | 17.12 | G300E | 973296.47 | 7.64
840 | Story16 | B78 | 40 MPa RC Beam (30 cm x 25 cm) | Beam | 40MPa | Concrete Rectangular | 250 | 300 | 750 | 7037.5 | 0.53 | 1291.28 | G300E | 3330496.88 | 26.13 | G300E | 984664.71 | 7.73
841 | Story16 | B79 | 40 MPa RC Beam (30 cm x 25 cm) | Beam | 40MPa | Concrete Rectangular | 250 | 300 | 750 | 4637.5 | 0.35 | 850.92 | G300E | 2098758.59 | 16.47 | G300E | 973296.47 | 7.64
842 | Story16 | B8 | 40 MPa RC Beam (25 cm x 25 cm) | Beam | 40MPa | Concrete Rectangular | 250 | 250 | 625 | 4637.5 | 0.29 | 709.1 | G300E | 1816740.62 | 14.25 | G300E | 1010975 | 7.93
843 | Story16 | B80 | 40 MPa RC Beam (30 cm x 25 cm) | Beam | 40MPa | Concrete Rectangular | 250 | 300 | 750 | 7037.5 | 0.53 | 1291.28 | G300E | 3677093.75 | 28.85 | G300E | 984664.71 | 7.73
844 | Story16 | B81 | 40 MPa RC Beam (30 cm x 25 cm) | Beam | 40MPa | Concrete Rectangular | 250 | 300 | 750 | 4637.5 | 0.35 | 850.92 | G300E | 1960792.97 | 15.39 | G300E | 1769061.62 | 13.88
845 | Story16 | B82 | 40 MPa RC Beam (30 cm x 25 cm) | Beam | 40MPa | Concrete Rectangular | 250 | 300 | 750 | 7037.5 | 0.53 | 1291.28 | G300E | 3679146.35 | 28.87 | G300E | 1010322.56 | 7.93
846 | Story16 | B83 | 40 MPa RC Beam (30 cm x 25 cm) | Beam | 40MPa | Concrete Rectangular | 250 | 300 | 750 | 4637.5 | 0.35 | 850.92 | G300E | 1632110.16 | 12.81 | G300E | 871850 | 6.84
847 | Story16 | B84 | 40 MPa RC Beam (30 cm x 25 cm) | Beam | 40MPa | Concrete Rectangular | 250 | 300 | 750 | 7037.5 | 0.53 | 1291.28 | G300E | 3677973.44 | 28.86 | G300E | 1010322.56 | 7.93
848 | Story16 | B85 | 40 MPa RC Beam (30 cm x 25 cm) | Beam | 40MPa | Concrete Rectangular | 250 | 300 | 750 | 4637.5 | 0.35 | 850.92 | G300E | 1960213.28 | 15.38 | G300E | 1769061.62 | 13.88
849 | Story16 | B86 | 40 MPa RC Beam (30 cm x 25 cm) | Beam | 40MPa | Concrete Rectangular | 250 | 300 | 750 | 7037.5 | 0.53 | 1291.28 | G300E | 3673281.77 | 28.82 | G300E | 984664.71 | 7.73
850 | Story16 | B87 | 40 MPa RC Beam (30 cm x 25 cm) | Beam | 40MPa | Concrete Rectangular | 250 | 300 | 750 | 4637.5 | 0.35 | 850.92 | G300E | 2104265.62 | 16.51 | G300E | 973296.47 | 7.64
851 | Story16 | B88 | 40 MPa RC Beam (30 cm x 25 cm) | Beam | 40MPa | Concrete Rectangular | 250 | 300 | 750 | 7037.5 | 0.53 | 1291.28 | G300E | 3342812.5 | 26.23 | G300E | 984664.71 | 7.73
852 | Story16 | B89 | 40 MPa RC Beam (30 cm x 25 cm) | Beam | 40MPa | Concrete Rectangular | 250 | 300 | 750 | 4637.5 | 0.35 | 850.92 | G300E | 2166530.88 | 17 | G300E | 587637.54 | 4.61
853 | Story16 | B9 | 40 MPa RC Beam (30 cm x 25 cm) | Beam | 40MPa | Concrete Rectangular | 250 | 300 | 750 | 7037.5 | 0.53 | 1291.28 | G300E | 3873264.06 | 30.39 | G300E | 1036651.61 | 8.13
854 | Story16 | B90 | 40 MPa RC Beam (25 cm x 25 cm) | Beam | 40MPa | Concrete Rectangular | 250 | 250 | 625 | 7037.5 | 0.44 | 1076.07 | G300E | 4013345.5 | 31.49 | G300E | 1141740.78 | 8.96
855 | Story16 | B91 | 40 MPa RC Beam (25 cm x 25 cm) | Beam | 40MPa | Concrete Rectangular | 250 | 250 | 625 | 7037.5 | 0.44 | 1076.07 | G300E | 4447993.23 | 34.9 | G300E | 1240555.84 | 9.73
856 | Story16 | B92 | 40 MPa RC Beam (30 cm x 25 cm) | Beam | 40MPa | Concrete Rectangular | 250 | 300 | 750 | 4637.5 | 0.35 | 850.92 | G300E | 2136728.12 | 16.77 | G300E | 973296.47 | 7.64
857 | Story16 | B93 | 40 MPa RC Beam (30 cm x 25 cm) | Beam | 40MPa | Concrete Rectangular | 250 | 300 | 750 | 7037.5 | 0.53 | 1291.28 | G300E | 3639560.42 | 28.56 | G300E | 1010322.56 | 7.93
858 | Story16 | B94 | 40 MPa RC Beam (30 cm x 25 cm) | Beam | 40MPa | Concrete Rectangular | 250 | 300 | 750 | 4637.5 | 0.35 | 850.92 | G300E | 2041949.22 | 16.02 | G300E | 973296.47 | 7.64
859 | Story16 | B95 | 40 MPa RC Beam (30 cm x 25 cm) | Beam | 40MPa | Concrete Rectangular | 250 | 300 | 750 | 7037.5 | 0.53 | 1291.28 | G300E | 3869452.08 | 30.36 | G300E | 1036576.83 | 8.13
860 | Story16 | B96 | 40 MPa RC Beam (30 cm x 25 cm) | Beam | 40MPa | Concrete Rectangular | 250 | 300 | 750 | 4637.5 | 0.35 | 850.92 | G300E | 1959923.44 | 15.38 | G300E | 922573.24 | 7.24
861 | Story16 | B97 | 40 MPa RC Beam (30 cm x 25 cm) | Beam | 40MPa | Concrete Rectangular | 250 | 300 | 750 | 7037.5 | 0.53 | 1291.28 | G300E | 3873264.06 | 30.39 | G300E | 1036648.09 | 8.13
862 | Story16 | B98 | 40 MPa RC Beam (30 cm x 25 cm) | Beam | 40MPa | Concrete Rectangular | 250 | 300 | 750 | 4637.5 | 0.35 | 850.92 | G300E | 1936735.94 | 15.2 | G300E | 922573.24 | 7.24
863 | Story16 | B99 | 40 MPa RC Beam (30 cm x 25 cm) | Beam | 40MPa | Concrete Rectangular | 250 | 300 | 750 | 7037.5 | 0.53 | 1291.28 | G300E | 3873264.06 | 30.39 | G300E | 1036648.09 | 8.13
864 | Story17 | B1 | 40 MPa RC Beam (25 cm x 25 cm) | Beam | 40MPa | Concrete Rectangular | 250 | 250 | 625 | 7037.5 | 0.44 | 1076.07 | G300E | 4455323.96 | 34.96 | G300E | 1145525.4 | 8.99
865 | Story17 | B10 | 40 MPa RC Beam (25 cm x 25 cm) | Beam | 40MPa | Concrete Rectangular | 250 | 250 | 625 | 4637.5 | 0.29 | 709.1 | G300E | 1835870.31 | 14.4 | G300E | 1028365.62 | 8.07
866 | Story17 | B100 | 40 MPa RC Beam (32.5 cm x 25 cm) | Beam | 40MPa | Concrete Rectangular | 250 | 325 | 812.5 | 4637.5 | 0.38 | 921.83 | G300E | 1817030.47 | 14.26 | G300E | 1142663.19 | 8.97
867 | Story17 | B101 | 40 MPa RC Beam (32.5 cm x 25 cm) | Beam | 40MPa | Concrete Rectangular | 250 | 325 | 812.5 | 7037.5 | 0.57 | 1398.89 | G300E | 3529013.02 | 27.69 | G300E | 1156009.66 | 9.07
868 | Story17 | B102 | 40 MPa RC Beam (32.5 cm x 25 cm) | Beam | 40MPa | Concrete Rectangular | 250 | 325 | 812.5 | 4637.5 | 0.38 | 921.83 | G300E | 1894708.59 | 14.87 | G300E | 1142663.19 | 8.97
869 | Story17 | B103 | 40 MPa RC Beam (32.5 cm x 25 cm) | Beam | 40MPa | Concrete Rectangular | 250 | 325 | 812.5 | 7037.5 | 0.57 | 1398.89 | G300E | 3326391.67 | 26.1 | G300E | 1156009.66 | 9.07
870 | Story17 | B104 | 40 MPa RC Beam (32.5 cm x 25 cm) | Beam | 40MPa | Concrete Rectangular | 250 | 325 | 812.5 | 4637.5 | 0.38 | 921.83 | G300E | 2004849.22 | 15.73 | G300E | 1142663.19 | 8.97
871 | Story17 | B105 | 40 MPa RC Beam (25 cm x 25 cm) | Beam | 40MPa | Concrete Rectangular | 250 | 250 | 625 | 7037.5 | 0.44 | 1076.07 | G300E | 4450925.52 | 34.92 | G300E | 1161946.23 | 9.12
872 | Story17 | B106 | 40 MPa RC Beam (25 cm x 25 cm) | Beam | 40MPa | Concrete Rectangular | 250 | 250 | 625 | 4637.5 | 0.29 | 709.1 | G300E | 2198175 | 17.25 | G300E | 1052084.99 | 8.26
873 | Story17 | B107 | 40 MPa RC Beam (25 cm x 25 cm) | Beam | 40MPa | Concrete Rectangular | 250 | 250 | 625 | 4637.5 | 0.29 | 709.1 | G300E | 2183103.12 | 17.13 | G300E | 1023728.12 | 8.03
874 | Story17 | B108 | 40 MPa RC Beam (25 cm x 25 cm) | Beam | 40MPa | Concrete Rectangular | 250 | 250 | 625 | 4637.5 | 0.29 | 709.1 | G300E | 2121946.09 | 16.65 | G300E | 1028365.62 | 8.07
875 | Story17 | B109 | 40 MPa RC Beam (25 cm x 25 cm) | Beam | 40MPa | Concrete Rectangular | 250 | 250 | 625 | 4637.5 | 0.29 | 709.1 | G300E | 2110932.03 | 16.56 | G300E | 1027206.25 | 8.06
876 | Story17 | B11 | 40 MPa RC Beam (32.5 cm x 25 cm) | Beam | 40MPa | Concrete Rectangular | 250 | 325 | 812.5 | 7037.5 | 0.57 | 1398.89 | G300E | 3529013.02 | 27.69 | G300E | 1156009.66 | 9.07
877 | Story17 | B110 | 40 MPa RC Beam (25 cm x 25 cm) | Beam | 40MPa | Concrete Rectangular | 250 | 250 | 625 | 4637.5 | 0.29 | 709.1 | G300E | 2121946.09 | 16.65 | G300E | 1028365.62 | 8.07
878 | Story17 | B111 | 40 MPa RC Beam (25 cm x 25 cm) | Beam | 40MPa | Concrete Rectangular | 250 | 250 | 625 | 4637.5 | 0.29 | 709.1 | G300E | 2183103.12 | 17.13 | G300E | 1023728.12 | 8.03
879 | Story17 | B112 | 40 MPa RC Beam (25 cm x 25 cm) | Beam | 40MPa | Concrete Rectangular | 250 | 250 | 625 | 4637.5 | 0.29 | 709.1 | G300E | 2199044.53 | 17.25 | G300E | 1052084.99 | 8.26
880 | Story17 | B12 | 40 MPa RC Beam (25 cm x 25 cm) | Beam | 40MPa | Concrete Rectangular | 250 | 250 | 625 | 4637.5 | 0.29 | 709.1 | G300E | 1661674.22 | 13.04 | G300E | 1023728.12 | 8.03
881 | Story17 | B13 | 40 MPa RC Beam (32.5 cm x 25 cm) | Beam | 40MPa | Concrete Rectangular | 250 | 325 | 812.5 | 7037.5 | 0.57 | 1398.89 | G300E | 3327564.58 | 26.11 | G300E | 1156009.66 | 9.07
882 | Story17 | B14 | 40 MPa RC Beam (25 cm x 25 cm) | Beam | 40MPa | Concrete Rectangular | 250 | 250 | 625 | 4637.5 | 0.29 | 709.1 | G300E | 1921953.91 | 15.08 | G300E | 1053244.36 | 8.26
883 | Story17 | B15 | 40 MPa RC Beam (25 cm x 25 cm) | Beam | 40MPa | Concrete Rectangular | 250 | 250 | 625 | 7037.5 | 0.44 | 1076.07 | G300E | 4448579.69 | 34.91 | G300E | 1145525.4 | 8.99
884 | Story17 | B16 | 40 MPa RC Beam (25 cm x 25 cm) | Beam | 40MPa | Concrete Rectangular | 250 | 250 | 625 | 7037.5 | 0.44 | 1076.07 | G300E | 3916955.21 | 30.73 | G300E | 945029.22 | 7.42
885 | Story17 | B17 | 40 MPa RC Beam (32.5 cm x 25 cm) | Beam | 40MPa | Concrete Rectangular | 250 | 325 | 812.5 | 4637.5 | 0.38 | 921.83 | G300E | 1914128.12 | 15.02 | G300E | 1142663.19 | 8.97
886 | Story17 | B18 | 40 MPa RC Beam (32.5 cm x 25 cm) | Beam | 40MPa | Concrete Rectangular | 250 | 325 | 812.5 | 7037.5 | 0.57 | 1398.89 | G300E | 3112920.83 | 24.43 | G300E | 1156009.66 | 9.07
887 | Story17 | B19 | 40 MPa RC Beam (32.5 cm x 25 cm) | Beam | 40MPa | Concrete Rectangular | 250 | 325 | 812.5 | 4637.5 | 0.38 | 921.83 | G300E | 1694426.56 | 13.3 | G300E | 1142663.19 | 8.97
888 | Story17 | B2 | 40 MPa RC Beam (25 cm x 25 cm) | Beam | 40MPa | Concrete Rectangular | 250 | 250 | 625 | 4637.5 | 0.29 | 709.1 | G300E | 1921953.91 | 15.08 | G300E | 1053244.36 | 8.26
889 | Story17 | B20 | 40 MPa RC Beam (32.5 cm x 25 cm) | Beam | 40MPa | Concrete Rectangular | 250 | 325 | 812.5 | 7037.5 | 0.57 | 1398.89 | G300E | 3436939.06 | 26.97 | G300E | 1156009.66 | 9.07
890 | Story17 | B21 | 40 MPa RC Beam (32.5 cm x 25 cm) | Beam | 40MPa | Concrete Rectangular | 250 | 325 | 812.5 | 4637.5 | 0.38 | 921.83 | G300E | 1615009.38 | 12.67 | G300E | 1142663.19 | 8.97
891 | Story17 | B22 | 40 MPa RC Beam (32.5 cm x 25 cm) | Beam | 40MPa | Concrete Rectangular | 250 | 325 | 812.5 | 7037.5 | 0.57 | 1398.89 | G300E | 3407029.69 | 26.73 | G300E | 1156009.66 | 9.07
892 | Story17 | B23 | 40 MPa RC Beam (32.5 cm x 25 cm) | Beam | 40MPa | Concrete Rectangular | 250 | 325 | 812.5 | 4637.5 | 0.38 | 921.83 | G300E | 1594140.62 | 12.51 | G300E | 1142663.19 | 8.97
893 | Story17 | B24 | 40 MPa RC Beam (32.5 cm x 25 cm) | Beam | 40MPa | Concrete Rectangular | 250 | 325 | 812.5 | 7037.5 | 0.57 | 1398.89 | G300E | 3407029.69 | 26.73 | G300E | 1156009.66 | 9.07
894 | Story17 | B25 | 40 MPa RC Beam (32.5 cm x 25 cm) | Beam | 40MPa | Concrete Rectangular | 250 | 325 | 812.5 | 4637.5 | 0.38 | 921.83 | G300E | 1615009.38 | 12.67 | G300E | 1142663.19 | 8.97
895 | Story17 | B26 | 40 MPa RC Beam (32.5 cm x 25 cm) | Beam | 40MPa | Concrete Rectangular | 250 | 325 | 812.5 | 7037.5 | 0.57 | 1398.89 | G300E | 3436939.06 | 26.97 | G300E | 1156009.66 | 9.07
896 | Story17 | B27 | 40 MPa RC Beam (32.5 cm x 25 cm) | Beam | 40MPa | Concrete Rectangular | 250 | 325 | 812.5 | 4637.5 | 0.38 | 921.83 | G300E | 1694426.56 | 13.3 | G300E | 1142663.19 | 8.97
897 | Story17 | B28 | 40 MPa RC Beam (32.5 cm x 25 cm) | Beam | 40MPa | Concrete Rectangular | 250 | 325 | 812.5 | 7037.5 | 0.57 | 1398.89 | G300E | 3112627.6 | 24.42 | G300E | 1156009.66 | 9.07
898 | Story17 | B29 | 40 MPa RC Beam (32.5 cm x 25 cm) | Beam | 40MPa | Concrete Rectangular | 250 | 325 | 812.5 | 4637.5 | 0.38 | 921.83 | G300E | 1914128.12 | 15.02 | G300E | 1142663.19 | 8.97
899 | Story17 | B3 | 40 MPa RC Beam (32.5 cm x 25 cm) | Beam | 40MPa | Concrete Rectangular | 250 | 325 | 812.5 | 7037.5 | 0.57 | 1398.89 | G300E | 3327564.58 | 26.11 | G300E | 1156009.66 | 9.07
900 | Story17 | B30 | 40 MPa RC Beam (25 cm x 25 cm) | Beam | 40MPa | Concrete Rectangular | 250 | 250 | 625 | 7037.5 | 0.44 | 1076.07 | G300E | 3855377.08 | 30.25 | G300E | 945029.22 | 7.42
901 | Story17 | B31 | 40 MPa RC Beam (25 cm x 25 cm) | Beam | 40MPa | Concrete Rectangular | 250 | 250 | 625 | 7037.5 | 0.44 | 1076.07 | G300E | 3941000 | 30.92 | G300E | 1021562.03 | 8.02
902 | Story17 | B32 | 40 MPa RC Beam (32.5 cm x 25 cm) | Beam | 40MPa | Concrete Rectangular | 250 | 325 | 812.5 | 4637.5 | 0.38 | 921.83 | G300E | 1969198.44 | 15.45 | G300E | 1142663.19 | 8.97
903 | Story17 | B33 | 40 MPa RC Beam (32.5 cm x 25 cm) | Beam | 40MPa | Concrete Rectangular | 250 | 325 | 812.5 | 7037.5 | 0.57 | 1398.89 | G300E | 2924374.48 | 22.95 | G300E | 1156009.66 | 9.07
904 | Story17 | B34 | 40 MPa RC Beam (32.5 cm x 25 cm) | Beam | 40MPa | Concrete Rectangular | 250 | 325 | 812.5 | 4637.5 | 0.38 | 921.83 | G300E | 1847174.22 | 14.49 | G300E | 1142663.19 | 8.97
905 | Story17 | B35 | 40 MPa RC Beam (32.5 cm x 25 cm) | Beam | 40MPa | Concrete Rectangular | 250 | 325 | 812.5 | 7037.5 | 0.57 | 1398.89 | G300E | 2965719.79 | 23.27 | G300E | 3023292.99 | 23.72
906 | Story17 | B36 | 40 MPa RC Beam (32.5 cm x 25 cm) | Beam | 40MPa | Concrete Rectangular | 250 | 325 | 812.5 | 4637.5 | 0.38 | 921.83 | G300E | 1615878.91 | 12.68 | G300E | 1950167.88 | 15.3
907 | Story17 | B37 | 40 MPa RC Beam (32.5 cm x 25 cm) | Beam | 40MPa | Concrete Rectangular | 250 | 325 | 812.5 | 7200 | 0.58 | 1431.19 | G300E | 4342800 | 34.08 | G300E | 3250827.52 | 25.51
908 | Story17 | B38 | 40 MPa RC Beam (32.5 cm x 25 cm) | Beam | 40MPa | Concrete Rectangular | 250 | 325 | 812.5 | 4637.5 | 0.38 | 921.83 | G300E | 1406901.56 | 11.04 | G300E | 1142663.19 | 8.97
909 | Story17 | B39 | 40 MPa RC Beam (32.5 cm x 25 cm) | Beam | 40MPa | Concrete Rectangular | 250 | 325 | 812.5 | 7200 | 0.58 | 1431.19 | G300E | 4269300 | 33.5 | G300E | 3222526.2 | 25.29
910 | Story17 | B4 | 40 MPa RC Beam (25 cm x 25 cm) | Beam | 40MPa | Concrete Rectangular | 250 | 250 | 625 | 4637.5 | 0.29 | 709.1 | G300E | 1661674.22 | 13.04 | G300E | 1023728.12 | 8.03
911 | Story17 | B40 | 40 MPa RC Beam (32.5 cm x 25 cm) | Beam | 40MPa | Concrete Rectangular | 250 | 325 | 812.5 | 4637.5 | 0.38 | 921.83 | G300E | 1615878.91 | 12.68 | G300E | 1950167.88 | 15.3
912 | Story17 | B41 | 40 MPa RC Beam (32.5 cm x 25 cm) | Beam | 40MPa | Concrete Rectangular | 250 | 325 | 812.5 | 7037.5 | 0.57 | 1398.89 | G300E | 2891532.81 | 22.69 | G300E | 3023292.99 | 23.72
913 | Story17 | B42 | 40 MPa RC Beam (32.5 cm x 25 cm) | Beam | 40MPa | Concrete Rectangular | 250 | 325 | 812.5 | 4637.5 | 0.38 | 921.83 | G300E | 1847174.22 | 14.49 | G300E | 1142663.19 | 8.97
914 | Story17 | B43 | 40 MPa RC Beam (32.5 cm x 25 cm) | Beam | 40MPa | Concrete Rectangular | 250 | 325 | 812.5 | 7037.5 | 0.57 | 1398.89 | G300E | 2924081.25 | 22.94 | G300E | 1156009.66 | 9.07
915 | Story17 | B44 | 40 MPa RC Beam (32.5 cm x 25 cm) | Beam | 40MPa | Concrete Rectangular | 250 | 325 | 812.5 | 4637.5 | 0.38 | 921.83 | G300E | 1968908.59 | 15.45 | G300E | 1142663.19 | 8.97
916 | Story17 | B45 | 40 MPa RC Beam (25 cm x 25 cm) | Beam | 40MPa | Concrete Rectangular | 250 | 250 | 625 | 7037.5 | 0.44 | 1076.07 | G300E | 3819309.9 | 29.97 | G300E | 1021562.03 | 8.02
917 | Story17 | B46 | 40 MPa RC Beam (25 cm x 25 cm) | Beam | 40MPa | Concrete Rectangular | 250 | 250 | 625 | 7037.5 | 0.44 | 1076.07 | G300E | 3990848.96 | 31.31 | G300E | 1116861.51 | 8.76
918 | Story17 | B47 | 40 MPa RC Beam (32.5 cm x 25 cm) | Beam | 40MPa | Concrete Rectangular | 250 | 325 | 812.5 | 4637.5 | 0.38 | 921.83 | G300E | 2012095.31 | 15.79 | G300E | 1142663.19 | 8.97
919 | Story17 | B48 | 40 MPa RC Beam (32.5 cm x 25 cm) | Beam | 40MPa | Concrete Rectangular | 250 | 325 | 812.5 | 7037.5 | 0.57 | 1398.89 | G300E | 2822623.96 | 22.15 | G300E | 1156009.66 | 9.07
920 | Story17 | B49 | 40 MPa RC Beam (32.5 cm x 25 cm) | Beam | 40MPa | Concrete Rectangular | 250 | 325 | 812.5 | 4637.5 | 0.38 | 921.83 | G300E | 2198175 | 17.25 | G300E | 1258021 | 9.87
921 | Story17 | B5 | 40 MPa RC Beam (32.5 cm x 25 cm) | Beam | 40MPa | Concrete Rectangular | 250 | 325 | 812.5 | 7037.5 | 0.57 | 1398.89 | G300E | 3529013.02 | 27.69 | G300E | 1156009.66 | 9.07
922 | Story17 | B50 | 40 MPa RC Beam (32.5 cm x 25 cm) | Beam | 40MPa | Concrete Rectangular | 250 | 325 | 812.5 | 7037.5 | 0.57 | 1398.89 | G300E | 2487756.25 | 19.52 | G300E | 2070419.74 | 16.25
923 | Story17 | B51 | 40 MPa RC Beam (32.5 cm x 25 cm) | Beam | 40MPa | Concrete Rectangular | 250 | 325 | 812.5 | 4800 | 0.39 | 954.13 | G300E | 2913000 | 22.86 | G300E | 1739502.6 | 13.65
924 | Story17 | B55 | 40 MPa RC Beam (32.5 cm x 25 cm) | Beam | 40MPa | Concrete Rectangular | 250 | 325 | 812.5 | 4637.5 | 0.38 | 921.83 | G300E | 2816411.72 | 22.1 | G300E | 1680613.19 | 13.19
925 | Story17 | B56 | 40 MPa RC Beam (32.5 cm x 25 cm) | Beam | 40MPa | Concrete Rectangular | 250 | 325 | 812.5 | 7037.5 | 0.57 | 1398.89 | G300E | 2489515.62 | 19.53 | G300E | 2063382.24 | 16.19
926 | Story17 | B57 | 40 MPa RC Beam (32.5 cm x 25 cm) | Beam | 40MPa | Concrete Rectangular | 250 | 325 | 812.5 | 4637.5 | 0.38 | 921.83 | G300E | 2196435.94 | 17.23 | G300E | 1258021 | 9.87
927 | Story17 | B58 | 40 MPa RC Beam (32.5 cm x 25 cm) | Beam | 40MPa | Concrete Rectangular | 250 | 325 | 812.5 | 7037.5 | 0.57 | 1398.89 | G300E | 2822330.73 | 22.15 | G300E | 1156009.66 | 9.07
928 | Story17 | B59 | 40 MPa RC Beam (32.5 cm x 25 cm) | Beam | 40MPa | Concrete Rectangular | 250 | 325 | 812.5 | 4637.5 | 0.38 | 921.83 | G300E | 2011515.62 | 15.78 | G300E | 1142663.19 | 8.97
929 | Story17 | B6 | 40 MPa RC Beam (25 cm x 25 cm) | Beam | 40MPa | Concrete Rectangular | 250 | 250 | 625 | 4637.5 | 0.29 | 709.1 | G300E | 1835870.31 | 14.4 | G300E | 1028365.62 | 8.07
930 | Story17 | B60 | 40 MPa RC Beam (25 cm x 25 cm) | Beam | 40MPa | Concrete Rectangular | 250 | 250 | 625 | 7037.5 | 0.44 | 1076.07 | G300E | 3865640.1 | 30.33 | G300E | 1116861.51 | 8.76
931 | Story17 | B61 | 40 MPa RC Beam (25 cm x 25 cm) | Beam | 40MPa | Concrete Rectangular | 250 | 250 | 625 | 7037.5 | 0.44 | 1076.07 | G300E | 3940706.77 | 30.92 | G300E | 1021562.03 | 8.02
932 | Story17 | B62 | 40 MPa RC Beam (32.5 cm x 25 cm) | Beam | 40MPa | Concrete Rectangular | 250 | 325 | 812.5 | 4637.5 | 0.38 | 921.83 | G300E | 2014993.75 | 15.81 | G300E | 1142663.19 | 8.97
933 | Story17 | B63 | 40 MPa RC Beam (32.5 cm x 25 cm) | Beam | 40MPa | Concrete Rectangular | 250 | 325 | 812.5 | 7037.5 | 0.57 | 1398.89 | G300E | 2924667.71 | 22.95 | G300E | 1156009.66 | 9.07
934 | Story17 | B64 | 40 MPa RC Beam (32.5 cm x 25 cm) | Beam | 40MPa | Concrete Rectangular | 250 | 325 | 812.5 | 4637.5 | 0.38 | 921.83 | G300E | 2208319.53 | 17.33 | G300E | 1258021 | 9.87
935 | Story17 | B65 | 40 MPa RC Beam (32.5 cm x 25 cm) | Beam | 40MPa | Concrete Rectangular | 250 | 325 | 812.5 | 7037.5 | 0.57 | 1398.89 | G300E | 2966013.02 | 23.27 | G300E | 3023292.99 | 23.72
936 | Story17 | B66 | 40 MPa RC Beam (32.5 cm x 25 cm) | Beam | 40MPa | Concrete Rectangular | 250 | 325 | 812.5 | 4800 | 0.39 | 954.13 | G300E | 2927100 | 22.97 | G300E | 1739502.6 | 13.65
937 | Story17 | B67 | 40 MPa RC Beam (32.5 cm x 25 cm) | Beam | 40MPa | Concrete Rectangular | 250 | 325 | 812.5 | 7037.5 | 0.57 | 1398.89 | G300E | 4245078.65 | 33.31 | G300E | 3177463.87 | 24.93
938 | Story17 | B69 | 40 MPa RC Beam (32.5 cm x 25 cm) | Beam | 40MPa | Concrete Rectangular | 250 | 325 | 812.5 | 7037.5 | 0.57 | 1398.89 | G300E | 4175290.1 | 32.76 | G300E | 3150085.28 | 24.72
939 | Story17 | B7 | 40 MPa RC Beam (32.5 cm x 25 cm) | Beam | 40MPa | Concrete Rectangular | 250 | 325 | 812.5 | 7037.5 | 0.57 | 1398.89 | G300E | 3531065.62 | 27.71 | G300E | 1156009.66 | 9.07
940 | Story17 | B70 | 40 MPa RC Beam (32.5 cm x 25 cm) | Beam | 40MPa | Concrete Rectangular | 250 | 325 | 812.5 | 4637.5 | 0.38 | 921.83 | G300E | 2608439.17 | 20.47 | G300E | 2138057.31 | 16.78
941 | Story17 | B71 | 40 MPa RC Beam (32.5 cm x 25 cm) | Beam | 40MPa | Concrete Rectangular | 250 | 325 | 812.5 | 7037.5 | 0.57 | 1398.89 | G300E | 2902675.52 | 22.78 | G300E | 3023292.99 | 23.72
942 | Story17 | B72 | 40 MPa RC Beam (32.5 cm x 25 cm) | Beam | 40MPa | Concrete Rectangular | 250 | 325 | 812.5 | 4637.5 | 0.38 | 921.83 | G300E | 2202522.66 | 17.28 | G300E | 1488736.63 | 11.68
943 | Story17 | B73 | 40 MPa RC Beam (32.5 cm x 25 cm) | Beam | 40MPa | Concrete Rectangular | 250 | 325 | 812.5 | 7037.5 | 0.57 | 1398.89 | G300E | 3106763.02 | 24.38 | G300E | 867007.24 | 6.8
944 | Story17 | B74 | 40 MPa RC Beam (32.5 cm x 25 cm) | Beam | 40MPa | Concrete Rectangular | 250 | 325 | 812.5 | 4637.5 | 0.38 | 921.83 | G300E | 2013834.38 | 15.8 | G300E | 1142663.19 | 8.97
945 | Story17 | B75 | 40 MPa RC Beam (25 cm x 25 cm) | Beam | 40MPa | Concrete Rectangular | 250 | 250 | 625 | 7037.5 | 0.44 | 1076.07 | G300E | 3857136.46 | 30.26 | G300E | 1102517.48 | 8.65
946 | Story17 | B76 | 40 MPa RC Beam (25 cm x 25 cm) | Beam | 40MPa | Concrete Rectangular | 250 | 250 | 625 | 7037.5 | 0.44 | 1076.07 | G300E | 3916955.21 | 30.73 | G300E | 1045020.37 | 8.2
947 | Story17 | B77 | 40 MPa RC Beam (32.5 cm x 25 cm) | Beam | 40MPa | Concrete Rectangular | 250 | 325 | 812.5 | 4637.5 | 0.38 | 921.83 | G300E | 2050644.53 | 16.09 | G300E | 1142663.19 | 8.97
948 | Story17 | B78 | 40 MPa RC Beam (32.5 cm x 25 cm) | Beam | 40MPa | Concrete Rectangular | 250 | 325 | 812.5 | 7037.5 | 0.57 | 1398.89 | G300E | 3112920.83 | 24.43 | G300E | 1156009.66 | 9.07
949 | Story17 | B79 | 40 MPa RC Beam (32.5 cm x 25 cm) | Beam | 40MPa | Concrete Rectangular | 250 | 325 | 812.5 | 4637.5 | 0.38 | 921.83 | G300E | 1957604.69 | 15.36 | G300E | 1142663.19 | 8.97
950 | Story17 | B8 | 40 MPa RC Beam (25 cm x 25 cm) | Beam | 40MPa | Concrete Rectangular | 250 | 250 | 625 | 4637.5 | 0.29 | 709.1 | G300E | 1824276.56 | 14.31 | G300E | 1027206.25 | 8.06
951 | Story17 | B80 | 40 MPa RC Beam (32.5 cm x 25 cm) | Beam | 40MPa | Concrete Rectangular | 250 | 325 | 812.5 | 7037.5 | 0.57 | 1398.89 | G300E | 3436939.06 | 26.97 | G300E | 1156009.66 | 9.07
952 | Story17 | B81 | 40 MPa RC Beam (32.5 cm x 25 cm) | Beam | 40MPa | Concrete Rectangular | 250 | 325 | 812.5 | 4637.5 | 0.38 | 921.83 | G300E | 1787176.56 | 14.02 | G300E | 1950167.88 | 15.3
953 | Story17 | B82 | 40 MPa RC Beam (32.5 cm x 25 cm) | Beam | 40MPa | Concrete Rectangular | 250 | 325 | 812.5 | 7037.5 | 0.57 | 1398.89 | G300E | 3406443.23 | 26.73 | G300E | 1156009.66 | 9.07
954 | Story17 | B83 | 40 MPa RC Beam (32.5 cm x 25 cm) | Beam | 40MPa | Concrete Rectangular | 250 | 325 | 812.5 | 4637.5 | 0.38 | 921.83 | G300E | 1585155.47 | 12.44 | G300E | 1142663.19 | 8.97
955 | Story17 | B84 | 40 MPa RC Beam (32.5 cm x 25 cm) | Beam | 40MPa | Concrete Rectangular | 250 | 325 | 812.5 | 7037.5 | 0.57 | 1398.89 | G300E | 3406150 | 26.73 | G300E | 1156009.66 | 9.07
956 | Story17 | B85 | 40 MPa RC Beam (32.5 cm x 25 cm) | Beam | 40MPa | Concrete Rectangular | 250 | 325 | 812.5 | 4637.5 | 0.38 | 921.83 | G300E | 1787176.56 | 14.02 | G300E | 2065525.69 | 16.21
957 | Story17 | B86 | 40 MPa RC Beam (32.5 cm x 25 cm) | Beam | 40MPa | Concrete Rectangular | 250 | 325 | 812.5 | 7037.5 | 0.57 | 1398.89 | G300E | 3434593.23 | 26.95 | G300E | 1156009.66 | 9.07
958 | Story17 | B87 | 40 MPa RC Beam (32.5 cm x 25 cm) | Beam | 40MPa | Concrete Rectangular | 250 | 325 | 812.5 | 4637.5 | 0.38 | 921.83 | G300E | 1962532.03 | 15.4 | G300E | 1142663.19 | 8.97
959 | Story17 | B88 | 40 MPa RC Beam (32.5 cm x 25 cm) | Beam | 40MPa | Concrete Rectangular | 250 | 325 | 812.5 | 7037.5 | 0.57 | 1398.89 | G300E | 3122010.94 | 24.5 | G300E | 1156009.66 | 9.07
960 | Story17 | B89 | 40 MPa RC Beam (32.5 cm x 25 cm) | Beam | 40MPa | Concrete Rectangular | 250 | 325 | 812.5 | 4637.5 | 0.38 | 921.83 | G300E | 2051138.97 | 16.09 | G300E | 796846.21 | 6.25
961 | Story17 | B9 | 40 MPa RC Beam (32.5 cm x 25 cm) | Beam | 40MPa | Concrete Rectangular | 250 | 325 | 812.5 | 7037.5 | 0.57 | 1398.89 | G300E | 3531065.62 | 27.71 | G300E | 1156009.66 | 9.07
962 | Story17 | B90 | 40 MPa RC Beam (25 cm x 25 cm) | Beam | 40MPa | Concrete Rectangular | 250 | 250 | 625 | 7037.5 | 0.44 | 1076.07 | G300E | 4026857.5 | 31.6 | G300E | 1057572.28 | 8.3
963 | Story17 | B91 | 40 MPa RC Beam (25 cm x 25 cm) | Beam | 40MPa | Concrete Rectangular | 250 | 250 | 625 | 7037.5 | 0.44 | 1076.07 | G300E | 4455617.19 | 34.96 | G300E | 1161946.23 | 9.12
964 | Story17 | B92 | 40 MPa RC Beam (32.5 cm x 25 cm) | Beam | 40MPa | Concrete Rectangular | 250 | 325 | 812.5 | 4637.5 | 0.38 | 921.83 | G300E | 2002240.62 | 15.71 | G300E | 1142663.19 | 8.97
965 | Story17 | B93 | 40 MPa RC Beam (32.5 cm x 25 cm) | Beam | 40MPa | Concrete Rectangular | 250 | 325 | 812.5 | 7037.5 | 0.57 | 1398.89 | G300E | 3327564.58 | 26.11 | G300E | 1156009.66 | 9.07
966 | Story17 | B94 | 40 MPa RC Beam (32.5 cm x 25 cm) | Beam | 40MPa | Concrete Rectangular | 250 | 325 | 812.5 | 4637.5 | 0.38 | 921.83 | G300E | 1895578.12 | 14.87 | G300E | 1142663.19 | 8.97
967 | Story17 | B95 | 40 MPa RC Beam (32.5 cm x 25 cm) | Beam | 40MPa | Concrete Rectangular | 250 | 325 | 812.5 | 7037.5 | 0.57 | 1398.89 | G300E | 3529013.02 | 27.69 | G300E | 1156009.66 | 9.07
968 | Story17 | B96 | 40 MPa RC Beam (32.5 cm x 25 cm) | Beam | 40MPa | Concrete Rectangular | 250 | 325 | 812.5 | 4637.5 | 0.38 | 921.83 | G300E | 1818189.84 | 14.27 | G300E | 1142663.19 | 8.97
969 | Story17 | B97 | 40 MPa RC Beam (32.5 cm x 25 cm) | Beam | 40MPa | Concrete Rectangular | 250 | 325 | 812.5 | 7037.5 | 0.57 | 1398.89 | G300E | 3531065.62 | 27.71 | G300E | 1156009.66 | 9.07
970 | Story17 | B98 | 40 MPa RC Beam (32.5 cm x 25 cm) | Beam | 40MPa | Concrete Rectangular | 250 | 325 | 812.5 | 4637.5 | 0.38 | 921.83 | G300E | 1795871.88 | 14.09 | G300E | 1142663.19 | 8.97
971 | Story17 | B99 | 40 MPa RC Beam (32.5 cm x 25 cm) | Beam | 40MPa | Concrete Rectangular | 250 | 325 | 812.5 | 7037.5 | 0.57 | 1398.89 | G300E | 3531065.62 | 27.71 | G300E | 1156009.66 | 9.07
972 | Story18 | B1 | 40 MPa RC Beam (25 cm x 25 cm) | Beam | 40MPa | Concrete Rectangular | 250 | 250 | 625 | 7037.5 | 0.44 | 1076.07 | G300E | 4471451.56 | 35.08 | G300E | 1130277.48 | 8.87
973 | Story18 | B10 | 40 MPa RC Beam (25 cm x 25 cm) | Beam | 40MPa | Concrete Rectangular | 250 | 250 | 625 | 4637.5 | 0.29 | 709.1 | G300E | 1841667.19 | 14.45 | G300E | 998221.88 | 7.83
974 | Story18 | B100 | 40 MPa RC Beam (32.5 cm x 25 cm) | Beam | 40MPa | Concrete Rectangular | 250 | 325 | 812.5 | 4637.5 | 0.38 | 921.83 | G300E | 1722541.41 | 13.52 | G300E | 1142663.19 | 8.97
975 | Story18 | B101 | 40 MPa RC Beam (32.5 cm x 25 cm) | Beam | 40MPa | Concrete Rectangular | 250 | 325 | 812.5 | 7037.5 | 0.57 | 1398.89 | G300E | 3517577.08 | 27.6 | G300E | 1156009.66 | 9.07
976 | Story18 | B102 | 40 MPa RC Beam (32.5 cm x 25 cm) | Beam | 40MPa | Concrete Rectangular | 250 | 325 | 812.5 | 4637.5 | 0.38 | 921.83 | G300E | 1868332.81 | 14.66 | G300E | 1142663.19 | 8.97
977 | Story18 | B103 | 40 MPa RC Beam (32.5 cm x 25 cm) | Beam | 40MPa | Concrete Rectangular | 250 | 325 | 812.5 | 7037.5 | 0.57 | 1398.89 | G300E | 3317301.56 | 26.03 | G300E | 1156009.66 | 9.07
978 | Story18 | B104 | 40 MPa RC Beam (32.5 cm x 25 cm) | Beam | 40MPa | Concrete Rectangular | 250 | 325 | 812.5 | 4637.5 | 0.38 | 921.83 | G300E | 1981371.88 | 15.55 | G300E | 1142663.19 | 8.97
979 | Story18 | B105 | 40 MPa RC Beam (25 cm x 25 cm) | Beam | 40MPa | Concrete Rectangular | 250 | 250 | 625 | 7037.5 | 0.44 | 1076.07 | G300E | 4468812.5 | 35.06 | G300E | 1136142.06 | 8.91
980 | Story18 | B106 | 40 MPa RC Beam (25 cm x 25 cm) | Beam | 40MPa | Concrete Rectangular | 250 | 250 | 625 | 4637.5 | 0.29 | 709.1 | G300E | 2081367.97 | 16.33 | G300E | 1023100.61 | 8.03
981 | Story18 | B107 | 40 MPa RC Beam (25 cm x 25 cm) | Beam | 40MPa | Concrete Rectangular | 250 | 250 | 625 | 4637.5 | 0.29 | 709.1 | G300E | 2148321.88 | 16.86 | G300E | 992425 | 7.79
982 | Story18 | B108 | 40 MPa RC Beam (25 cm x 25 cm) | Beam | 40MPa | Concrete Rectangular | 250 | 250 | 625 | 4637.5 | 0.29 | 709.1 | G300E | 2078179.69 | 16.31 | G300E | 998221.88 | 7.83
983 | Story18 | B109 | 40 MPa RC Beam (25 cm x 25 cm) | Beam | 40MPa | Concrete Rectangular | 250 | 250 | 625 | 4637.5 | 0.29 | 709.1 | G300E | 2066585.94 | 16.22 | G300E | 994743.75 | 7.81
984 | Story18 | B11 | 40 MPa RC Beam (32.5 cm x 25 cm) | Beam | 40MPa | Concrete Rectangular | 250 | 325 | 812.5 | 7037.5 | 0.57 | 1398.89 | G300E | 3517283.85 | 27.6 | G300E | 1156009.66 | 9.07
985 | Story18 | B110 | 40 MPa RC Beam (25 cm x 25 cm) | Beam | 40MPa | Concrete Rectangular | 250 | 250 | 625 | 4637.5 | 0.29 | 709.1 | G300E | 2078179.69 | 16.31 | G300E | 998221.88 | 7.83
986 | Story18 | B111 | 40 MPa RC Beam (25 cm x 25 cm) | Beam | 40MPa | Concrete Rectangular | 250 | 250 | 625 | 4637.5 | 0.29 | 709.1 | G300E | 2148611.72 | 16.86 | G300E | 992425 | 7.79
987 | Story18 | B112 | 40 MPa RC Beam (25 cm x 25 cm) | Beam | 40MPa | Concrete Rectangular | 250 | 250 | 625 | 4637.5 | 0.29 | 709.1 | G300E | 2081947.66 | 16.34 | G300E | 1023100.61 | 8.03
988 | Story18 | B12 | 40 MPa RC Beam (25 cm x 25 cm) | Beam | 40MPa | Concrete Rectangular | 250 | 250 | 625 | 4637.5 | 0.29 | 709.1 | G300E | 1670949.22 | 13.11 | G300E | 992425 | 7.79
989 | Story18 | B13 | 40 MPa RC Beam (32.5 cm x 25 cm) | Beam | 40MPa | Concrete Rectangular | 250 | 325 | 812.5 | 7037.5 | 0.57 | 1398.89 | G300E | 3318181.25 | 26.04 | G300E | 1156009.66 | 9.07
990 | Story18 | B14 | 40 MPa RC Beam (25 cm x 25 cm) | Beam | 40MPa | Concrete Rectangular | 250 | 250 | 625 | 4637.5 | 0.29 | 709.1 | G300E | 1928040.62 | 15.13 | G300E | 1001965.93 | 7.86
991 | Story18 | B15 | 40 MPa RC Beam (25 cm x 25 cm) | Beam | 40MPa | Concrete Rectangular | 250 | 250 | 625 | 7037.5 | 0.44 | 1076.07 | G300E | 4467346.35 | 35.05 | G300E | 1130277.48 | 8.87
992 | Story18 | B16 | 40 MPa RC Beam (25 cm x 25 cm) | Beam | 40MPa | Concrete Rectangular | 250 | 250 | 625 | 7037.5 | 0.44 | 1076.07 | G300E | 3936894.79 | 30.89 | G300E | 921570.89 | 7.23
993 | Story18 | B17 | 40 MPa RC Beam (32.5 cm x 25 cm) | Beam | 40MPa | Concrete Rectangular | 250 | 325 | 812.5 | 4637.5 | 0.38 | 921.83 | G300E | 1825435.94 | 14.32 | G300E | 1142663.19 | 8.97
994 | Story18 | B18 | 40 MPa RC Beam (32.5 cm x 25 cm) | Beam | 40MPa | Concrete Rectangular | 250 | 325 | 812.5 | 7037.5 | 0.57 | 1398.89 | G300E | 3116732.81 | 24.46 | G300E | 1156009.66 | 9.07
995 | Story18 | B19 | 40 MPa RC Beam (32.5 cm x 25 cm) | Beam | 40MPa | Concrete Rectangular | 250 | 325 | 812.5 | 4637.5 | 0.38 | 921.83 | G300E | 1692397.66 | 13.28 | G300E | 1142663.19 | 8.97
996 | Story18 | B2 | 40 MPa RC Beam (25 cm x 25 cm) | Beam | 40MPa | Concrete Rectangular | 250 | 250 | 625 | 4637.5 | 0.29 | 709.1 | G300E | 1928040.62 | 15.13 | G300E | 1001965.93 | 7.86
997 | Story18 | B20 | 40 MPa RC Beam (32.5 cm x 25 cm) | Beam | 40MPa | Concrete Rectangular | 250 | 325 | 812.5 | 7037.5 | 0.57 | 1398.89 | G300E | 3435766.15 | 26.96 | G300E | 1156009.66 | 9.07
998 | Story18 | B21 | 40 MPa RC Beam (32.5 cm x 25 cm) | Beam | 40MPa | Concrete Rectangular | 250 | 325 | 812.5 | 4637.5 | 0.38 | 921.83 | G300E | 1617038.28 | 12.69 | G300E | 1142663.19 | 8.97
999 | Story18 | B22 | 40 MPa RC Beam (32.5 cm x 25 cm) | Beam | 40MPa | Concrete Rectangular | 250 | 325 | 812.5 | 7037.5 | 0.57 | 1398.89 | G300E | 3397353.12 | 26.66 | G300E | 1156009.66 | 9.07
1000 | Story18 | B23 | 40 MPa RC Beam (32.5 cm x 25 cm) | Beam | 40MPa | Concrete Rectangular | 250 | 325 | 812.5 | 4637.5 | 0.38 | 921.83 | G300E | 1597039.06 | 12.53 | G300E | 1142663.19 | 8.97
1001 | Story18 | B24 | 40 MPa RC Beam (32.5 cm x 25 cm) | Beam | 40MPa | Concrete Rectangular | 250 | 325 | 812.5 | 7037.5 | 0.57 | 1398.89 | G300E | 3397353.12 | 26.66 | G300E | 1156009.66 | 9.07
1002 | Story18 | B25 | 40 MPa RC Beam (32.5 cm x 25 cm) | Beam | 40MPa | Concrete Rectangular | 250 | 325 | 812.5 | 4637.5 | 0.38 | 921.83 | G300E | 1617038.28 | 12.69 | G300E | 1142663.19 | 8.97
1003 | Story18 | B26 | 40 MPa RC Beam (32.5 cm x 25 cm) | Beam | 40MPa | Concrete Rectangular | 250 | 325 | 812.5 | 7037.5 | 0.57 | 1398.89 | G300E | 3361872.4 | 26.38 | G300E | 1156009.66 | 9.07
1004 | Story18 | B27 | 40 MPa RC Beam (32.5 cm x 25 cm) | Beam | 40MPa | Concrete Rectangular | 250 | 325 | 812.5 | 4637.5 | 0.38 | 921.83 | G300E | 1692397.66 | 13.28 | G300E | 1142663.19 | 8.97
1005 | Story18 | B28 | 40 MPa RC Beam (32.5 cm x 25 cm) | Beam | 40MPa | Concrete Rectangular | 250 | 325 | 812.5 | 7037.5 | 0.57 | 1398.89 | G300E | 3116732.81 | 24.46 | G300E | 1156009.66 | 9.07
1006 | Story18 | B29 | 40 MPa RC Beam (32.5 cm x 25 cm) | Beam | 40MPa | Concrete Rectangular | 250 | 325 | 812.5 | 4637.5 | 0.38 | 921.83 | G300E | 1825435.94 | 14.32 | G300E | 1142663.19 | 8.97
1007 | Story18 | B3 | 40 MPa RC Beam (32.5 cm x 25 cm) | Beam | 40MPa | Concrete Rectangular | 250 | 325 | 812.5 | 7037.5 | 0.57 | 1398.89 | G300E | 3318181.25 | 26.04 | G300E | 1156009.66 | 9.07
1008 | Story18 | B30 | 40 MPa RC Beam (25 cm x 25 cm) | Beam | 40MPa | Concrete Rectangular | 250 | 250 | 625 | 7037.5 | 0.44 | 1076.07 | G300E | 3876196.35 | 30.41 | G300E | 921570.89 | 7.23
1009 | Story18 | B31 | 40 MPa RC Beam (25 cm x 25 cm) | Beam | 40MPa | Concrete Rectangular | 250 | 250 | 625 | 7037.5 | 0.44 | 1076.07 | G300E | 3967097.4 | 31.13 | G300E | 1019216.2 | 8
1010 | Story18 | B32 | 40 MPa RC Beam (32.5 cm x 25 cm) | Beam | 40MPa | Concrete Rectangular | 250 | 325 | 812.5 | 4637.5 | 0.38 | 921.83 | G300E | 1950938.28 | 15.31 | G300E | 1142663.19 | 8.97
1011 | Story18 | B33 | 40 MPa RC Beam (32.5 cm x 25 cm) | Beam | 40MPa | Concrete Rectangular | 250 | 325 | 812.5 | 7037.5 | 0.57 | 1398.89 | G300E | 2931411.98 | 23 | G300E | 1156009.66 | 9.07
1012 | Story18 | B34 | 40 MPa RC Beam (32.5 cm x 25 cm) | Beam | 40MPa | Concrete Rectangular | 250 | 325 | 812.5 | 4637.5 | 0.38 | 921.83 | G300E | 1835290.62 | 14.4 | G300E | 1142663.19 | 8.97
1013 | Story18 | B35 | 40 MPa RC Beam (32.5 cm x 25 cm) | Beam | 40MPa | Concrete Rectangular | 250 | 325 | 812.5 | 7037.5 | 0.57 | 1398.89 | G300E | 2876284.9 | 22.57 | G300E | 3023292.99 | 23.72
1014 | Story18 | B36 | 40 MPa RC Beam (32.5 cm x 25 cm) | Beam | 40MPa | Concrete Rectangular | 250 | 325 | 812.5 | 4637.5 | 0.38 | 921.83 | G300E | 1604864.84 | 12.59 | G300E | 2065525.69 | 16.21
1015 | Story18 | B37 | 40 MPa RC Beam (32.5 cm x 25 cm) | Beam | 40MPa | Concrete Rectangular | 250 | 325 | 812.5 | 7200 | 0.58 | 1431.19 | G300E | 4379100 | 34.36 | G300E | 3230463.3 | 25.35
1016 | Story18 | B38 | 40 MPa RC Beam (32.5 cm x 25 cm) | Beam | 40MPa | Concrete Rectangular | 250 | 325 | 812.5 | 4637.5 | 0.38 | 921.83 | G300E | 1404582.81 | 11.02 | G300E | 1142663.19 | 8.97
1017 | Story18 | B39 | 40 MPa RC Beam (32.5 cm x 25 cm) | Beam | 40MPa | Concrete Rectangular | 250 | 325 | 812.5 | 7200 | 0.58 | 1431.19 | G300E | 4382400 | 34.39 | G300E | 3230600.78 | 25.35
1018 | Story18 | B4 | 40 MPa RC Beam (25 cm x 25 cm) | Beam | 40MPa | Concrete Rectangular | 250 | 250 | 625 | 4637.5 | 0.29 | 709.1 | G300E | 1670949.22 | 13.11 | G300E | 992425 | 7.79
1019 | Story18 | B40 | 40 MPa RC Beam (32.5 cm x 25 cm) | Beam | 40MPa | Concrete Rectangular | 250 | 325 | 812.5 | 4637.5 | 0.38 | 921.83 | G300E | 1604864.84 | 12.59 | G300E | 2065525.69 | 16.21
1020 | Story18 | B41 | 40 MPa RC Beam (32.5 cm x 25 cm) | Beam | 40MPa | Concrete Rectangular | 250 | 325 | 812.5 | 7037.5 | 0.57 | 1398.89 | G300E | 2874525.52 | 22.55 | G300E | 3023292.99 | 23.72
1021 | Story18 | B42 | 40 MPa RC Beam (32.5 cm x 25 cm) | Beam | 40MPa | Concrete Rectangular | 250 | 325 | 812.5 | 4637.5 | 0.38 | 921.83 | G300E | 1835290.62 | 14.4 | G300E | 1142663.19 | 8.97
1022 | Story18 | B43 | 40 MPa RC Beam (32.5 cm x 25 cm) | Beam | 40MPa | Concrete Rectangular | 250 | 325 | 812.5 | 7037.5 | 0.57 | 1398.89 | G300E | 2931411.98 | 23 | G300E | 1156009.66 | 9.07
1023 | Story18 | B44 | 40 MPa RC Beam (32.5 cm x 25 cm) | Beam | 40MPa | Concrete Rectangular | 250 | 325 | 812.5 | 4637.5 | 0.38 | 921.83 | G300E | 1950938.28 | 15.31 | G300E | 681231.94 | 5.35
1024 | Story18 | B45 | 40 MPa RC Beam (25 cm x 25 cm) | Beam | 40MPa | Concrete Rectangular | 250 | 250 | 625 | 7037.5 | 0.44 | 1076.07 | G300E | 3845700.52 | 30.17 | G300E | 1019216.2 | 8
1025 | Story18 | B46 | 40 MPa RC Beam (25 cm x 25 cm) | Beam | 40MPa | Concrete Rectangular | 250 | 250 | 625 | 7037.5 | 0.44 | 1076.07 | G300E | 4016359.9 | 31.51 | G300E | 1116861.51 | 8.76
1026 | Story18 | B47 | 40 MPa RC Beam (32.5 cm x 25 cm) | Beam | 40MPa | Concrete Rectangular | 250 | 325 | 812.5 | 4637.5 | 0.38 | 921.83 | G300E | 1992385.94 | 15.63 | G300E | 1142663.19 | 8.97
1027 | Story18 | B48 | 40 MPa RC Beam (32.5 cm x 25 cm) | Beam | 40MPa | Concrete Rectangular | 250 | 325 | 812.5 | 7037.5 | 0.57 | 1398.89 | G300E | 2828488.54 | 22.19 | G300E | 1156009.66 | 9.07
1028 | Story18 | B49 | 40 MPa RC Beam (32.5 cm x 25 cm) | Beam | 40MPa | Concrete Rectangular | 250 | 325 | 812.5 | 4637.5 | 0.38 | 921.83 | G300E | 2172378.91 | 17.05 | G300E | 1373378.81 | 10.78
1029 | Story18 | B5 | 40 MPa RC Beam (32.5 cm x 25 cm) | Beam | 40MPa | Concrete Rectangular | 250 | 325 | 812.5 | 7037.5 | 0.57 | 1398.89 | G300E | 3517283.85 | 27.6 | G300E | 1156009.66 | 9.07
1030 | Story18 | B50 | 40 MPa RC Beam (32.5 cm x 25 cm) | Beam | 40MPa | Concrete Rectangular | 250 | 325 | 812.5 | 7037.5 | 0.57 | 1398.89 | G300E | 2494207.29 | 19.57 | G300E | 2034059.33 | 15.96
1031 | Story18 | B51 | 40 MPa RC Beam (32.5 cm x 25 cm) | Beam | 40MPa | Concrete Rectangular | 250 | 325 | 812.5 | 4800 | 0.39 | 954.13 | G300E | 2685600 | 21.07 | G300E | 1745502.6 | 13.7
1032 | Story18 | B55 | 40 MPa RC Beam (32.5 cm x 25 cm) | Beam | 40MPa | Concrete Rectangular | 250 | 325 | 812.5 | 4637.5 | 0.38 | 921.83 | G300E | 2597289.84 | 20.38 | G300E | 1686410.06 | 13.23
1033 | Story18 | B56 | 40 MPa RC Beam (32.5 cm x 25 cm) | Beam | 40MPa | Concrete Rectangular | 250 | 325 | 812.5 | 7037.5 | 0.57 | 1398.89 | G300E | 2496259.9 | 19.59 | G300E | 2034059.33 | 15.96
1034 | Story18 | B57 | 40 MPa RC Beam (32.5 cm x 25 cm) | Beam | 40MPa | Concrete Rectangular | 250 | 325 | 812.5 | 4637.5 | 0.38 | 921.83 | G300E | 2170929.69 | 17.03 | G300E | 1373378.81 | 10.78
1035 | Story18 | B58 | 40 MPa RC Beam (32.5 cm x 25 cm) | Beam | 40MPa | Concrete Rectangular | 250 | 325 | 812.5 | 7037.5 | 0.57 | 1398.89 | G300E | 2827902.08 | 22.19 | G300E | 1156009.66 | 9.07
1036 | Story18 | B59 | 40 MPa RC Beam (32.5 cm x 25 cm) | Beam | 40MPa | Concrete Rectangular | 250 | 325 | 812.5 | 4637.5 | 0.38 | 921.83 | G300E | 1992096.09 | 15.63 | G300E | 1142663.19 | 8.97
1037 | Story18 | B6 | 40 MPa RC Beam (25 cm x 25 cm) | Beam | 40MPa | Concrete Rectangular | 250 | 250 | 625 | 4637.5 | 0.29 | 709.1 | G300E | 1841667.19 | 14.45 | G300E | 998221.88 | 7.83
1038 | Story18 | B60 | 40 MPa RC Beam (25 cm x 25 cm) | Beam | 40MPa | Concrete Rectangular | 250 | 250 | 625 | 7037.5 | 0.44 | 1076.07 | G300E | 3892617.19 | 30.54 | G300E | 1116861.51 | 8.76
1039 | Story18 | B61 | 40 MPa RC Beam (25 cm x 25 cm) | Beam | 40MPa | Concrete Rectangular | 250 | 250 | 625 | 7037.5 | 0.44 | 1076.07 | G300E | 3967390.62 | 31.13 | G300E | 1116861.51 | 8.76
1040 | Story18 | B62 | 40 MPa RC Beam (32.5 cm x 25 cm) | Beam | 40MPa | Concrete Rectangular | 250 | 325 | 812.5 | 4637.5 | 0.38 | 921.83 | G300E | 1993255.47 | 15.64 | G300E | 1142663.19 | 8.97
1041 | Story18 | B63 | 40 MPa RC Beam (32.5 cm x 25 cm) | Beam | 40MPa | Concrete Rectangular | 250 | 325 | 812.5 | 7037.5 | 0.57 | 1398.89 | G300E | 2931411.98 | 23 | G300E | 1156009.66 | 9.07
1042 | Story18 | B64 | 40 MPa RC Beam (32.5 cm x 25 cm) | Beam | 40MPa | Concrete Rectangular | 250 | 325 | 812.5 | 4637.5 | 0.38 | 921.83 | G300E | 2179914.84 | 17.1 | G300E | 1373378.81 | 10.78
1043 | Story18 | B65 | 40 MPa RC Beam (32.5 cm x 25 cm) | Beam | 40MPa | Concrete Rectangular | 250 | 325 | 812.5 | 7037.5 | 0.57 | 1398.89 | G300E | 2876284.9 | 22.57 | G300E | 3023292.99 | 23.72
1044 | Story18 | B66 | 40 MPa RC Beam (32.5 cm x 25 cm) | Beam | 40MPa | Concrete Rectangular | 250 | 325 | 812.5 | 4800 | 0.39 | 954.13 | G300E | 2769000 | 21.73 | G300E | 1745502.6 | 13.7
1045 | Story18 | B67 | 40 MPa RC Beam (32.5 cm x 25 cm) | Beam | 40MPa | Concrete Rectangular | 250 | 325 | 812.5 | 7037.5 | 0.57 | 1398.89 | G300E | 4280852.6 | 33.59 | G300E | 3157559.26 | 24.78
1046 | Story18 | B69 | 40 MPa RC Beam (32.5 cm x 25 cm) | Beam | 40MPa | Concrete Rectangular | 250 | 325 | 812.5 | 7037.5 | 0.57 | 1398.89 | G300E | 4284371.35 | 33.62 | G300E | 3157988.1 | 24.78
1047 | Story18 | B7 | 40 MPa RC Beam (32.5 cm x 25 cm) | Beam | 40MPa | Concrete Rectangular | 250 | 325 | 812.5 | 7037.5 | 0.57 | 1398.89 | G300E | 3519336.46 | 27.61 | G300E | 1156009.66 | 9.07
1048 | Story18 | B70 | 40 MPa RC Beam (32.5 cm x 25 cm) | Beam | 40MPa | Concrete Rectangular | 250 | 325 | 812.5 | 4637.5 | 0.38 | 921.83 | G300E | 2521872.5 | 19.79 | G300E | 2112460.55 | 16.58
1049 | Story18 | B71 | 40 MPa RC Beam (32.5 cm x 25 cm) | Beam | 40MPa | Concrete Rectangular | 250 | 325 | 812.5 | 7037.5 | 0.57 | 1398.89 | G300E | 2887134.38 | 22.65 | G300E | 3023292.99 | 23.72
1050 | Story18 | B72 | 40 MPa RC Beam (32.5 cm x 25 cm) | Beam | 40MPa | Concrete Rectangular | 250 | 325 | 812.5 | 4637.5 | 0.38 | 921.83 | G300E | 2173828.12 | 17.06 | G300E | 1488736.63 | 11.68
1051 | Story18 | B73 | 40 MPa RC Beam (32.5 cm x 25 cm) | Beam | 40MPa | Concrete Rectangular | 250 | 325 | 812.5 | 7037.5 | 0.57 | 1398.89 | G300E | 3113800.52 | 24.43 | G300E | 867007.24 | 6.8
1052 | Story18 | B74 | 40 MPa RC Beam (32.5 cm x 25 cm) | Beam | 40MPa | Concrete Rectangular | 250 | 325 | 812.5 | 4637.5 | 0.38 | 921.83 | G300E | 1992675.78 | 15.64 | G300E | 1142663.19 | 8.97
1053 | Story18 | B75 | 40 MPa RC Beam (25 cm x 25 cm) | Beam | 40MPa | Concrete Rectangular | 250 | 250 | 625 | 7037.5 | 0.44 | 1076.07 | G300E | 3887632.29 | 30.5 | G300E | 1116861.51 | 8.76
1054 | Story18 | B76 | 40 MPa RC Beam (25 cm x 25 cm) | Beam | 40MPa | Concrete Rectangular | 250 | 250 | 625 | 7037.5 | 0.44 | 1076.07 | G300E | 3936601.56 | 30.89 | G300E | 1019216.2 | 8
1055 | Story18 | B77 | 40 MPa RC Beam (32.5 cm x 25 cm) | Beam | 40MPa | Concrete Rectangular | 250 | 325 | 812.5 | 4637.5 | 0.38 | 921.83 | G300E | 1955285.94 | 15.34 | G300E | 1142663.19 | 8.97
1056 | Story18 | B78 | 40 MPa RC Beam (32.5 cm x 25 cm) | Beam | 40MPa | Concrete Rectangular | 250 | 325 | 812.5 | 7037.5 | 0.57 | 1398.89 | G300E | 3117026.04 | 24.46 | G300E | 1156009.66 | 9.07
1057 | Story18 | B79 | 40 MPa RC Beam (32.5 cm x 25 cm) | Beam | 40MPa | Concrete Rectangular | 250 | 325 | 812.5 | 4637.5 | 0.38 | 921.83 | G300E | 1931518.75 | 15.16 | G300E | 1142663.19 | 8.97
1058 | Story18 | B8 | 40 MPa RC Beam (25 cm x 25 cm) | Beam | 40MPa | Concrete Rectangular | 250 | 250 | 625 | 4637.5 | 0.29 | 709.1 | G300E | 1830073.44 | 14.36 | G300E | 994743.75 | 7.81
1059 | Story18 | B80 | 40 MPa RC Beam (32.5 cm x 25 cm) | Beam | 40MPa | Concrete Rectangular | 250 | 325 | 812.5 | 7037.5 | 0.57 | 1398.89 | G300E | 3436059.38 | 26.96 | G300E | 1156009.66 | 9.07
1060 | Story18 | B81 | 40 MPa RC Beam (32.5 cm x 25 cm) | Beam | 40MPa | Concrete Rectangular | 250 | 325 | 812.5 | 4637.5 | 0.38 | 921.83 | G300E | 1618197.66 | 12.7 | G300E | 2065525.69 | 16.21
1061 | Story18 | B82 | 40 MPa RC Beam (32.5 cm x 25 cm) | Beam | 40MPa | Concrete Rectangular | 250 | 325 | 812.5 | 7037.5 | 0.57 | 1398.89 | G300E | 3397059.9 | 26.65 | G300E | 1156009.66 | 9.07
1062 | Story18 | B83 | 40 MPa RC Beam (32.5 cm x 25 cm) | Beam | 40MPa | Concrete Rectangular | 250 | 325 | 812.5 | 4637.5 | 0.38 | 921.83 | G300E | 1415886.72 | 11.11 | G300E | 1142663.19 | 8.97
1063 | Story18 | B84 | 40 MPa RC Beam (32.5 cm x 25 cm) | Beam | 40MPa | Concrete Rectangular | 250 | 325 | 812.5 | 7037.5 | 0.57 | 1398.89 | G300E | 3396766.67 | 26.65 | G300E | 1156009.66 | 9.07
1064 | Story18 | B85 | 40 MPa RC Beam (32.5 cm x 25 cm) | Beam | 40MPa | Concrete Rectangular | 250 | 325 | 812.5 | 4637.5 | 0.38 | 921.83 | G300E | 1618197.66 | 12.7 | G300E | 2065525.69 | 16.21
1065 | Story18 | B86 | 40 MPa RC Beam (32.5 cm x 25 cm) | Beam | 40MPa | Concrete Rectangular | 250 | 325 | 812.5 | 7037.5 | 0.57 | 1398.89 | G300E | 3359819.79 | 26.36 | G300E | 1156009.66 | 9.07
1066 | Story18 | B87 | 40 MPa RC Beam (32.5 cm x 25 cm) | Beam | 40MPa | Concrete Rectangular | 250 | 325 | 812.5 | 4637.5 | 0.38 | 921.83 | G300E | 1935286.72 | 15.18 | G300E | 1142663.19 | 8.97
1067 | Story18 | B88 | 40 MPa RC Beam (32.5 cm x 25 cm) | Beam | 40MPa | Concrete Rectangular | 250 | 325 | 812.5 | 7037.5 | 0.57 | 1398.89 | G300E | 3126702.6 | 24.53 | G300E | 1156009.66 | 9.07
1068 | Story18 | B89 | 40 MPa RC Beam (32.5 cm x 25 cm) | Beam | 40MPa | Concrete Rectangular | 250 | 325 | 812.5 | 4637.5 | 0.38 | 921.83 | G300E | 2037499.26 | 15.99 | G300E | 440543 | 3.46
1069 | Story18 | B9 | 40 MPa RC Beam (32.5 cm x 25 cm) | Beam | 40MPa | Concrete Rectangular | 250 | 325 | 812.5 | 7037.5 | 0.57 | 1398.89 | G300E | 3519336.46 | 27.61 | G300E | 1156009.66 | 9.07
1070 | Story18 | B90 | 40 MPa RC Beam (25 cm x 25 cm) | Beam | 40MPa | Concrete Rectangular | 250 | 250 | 625 | 7037.5 | 0.44 | 1076.07 | G300E | 4051348 | 31.79 | G300E | 1034489.28 | 8.12
1071 | Story18 | B91 | 40 MPa RC Beam (25 cm x 25 cm) | Beam | 40MPa | Concrete Rectangular | 250 | 250 | 625 | 7037.5 | 0.44 | 1076.07 | G300E | 4471451.56 | 35.08 | G300E | 1136142.06 | 8.91
1072 | Story18 | B92 | 40 MPa RC Beam (32.5 cm x 25 cm) | Beam | 40MPa | Concrete Rectangular | 250 | 325 | 812.5 | 4637.5 | 0.38 | 921.83 | G300E | 1977893.75 | 15.52 | G300E | 1142663.19 | 8.97
1073 | Story18 | B93 | 40 MPa RC Beam (32.5 cm x 25 cm) | Beam | 40MPa | Concrete Rectangular | 250 | 325 | 812.5 | 7037.5 | 0.57 | 1398.89 | G300E | 3317888.02 | 26.03 | G300E | 1156009.66 | 9.07
1074 | Story18 | B94 | 40 MPa RC Beam (32.5 cm x 25 cm) | Beam | 40MPa | Concrete Rectangular | 250 | 325 | 812.5 | 4637.5 | 0.38 | 921.83 | G300E | 1868912.5 | 14.66 | G300E | 1142663.19 | 8.97
1075 | Story18 | B95 | 40 MPa RC Beam (32.5 cm x 25 cm) | Beam | 40MPa | Concrete Rectangular | 250 | 325 | 812.5 | 7037.5 | 0.57 | 1398.89 | G300E | 3516990.62 | 27.6 | G300E | 1156009.66 | 9.07
1076 | Story18 | B96 | 40 MPa RC Beam (32.5 cm x 25 cm) | Beam | 40MPa | Concrete Rectangular | 250 | 325 | 812.5 | 4637.5 | 0.38 | 921.83 | G300E | 1722541.41 | 13.52 | G300E | 1142663.19 | 8.97
1077 | Story18 | B97 | 40 MPa RC Beam (32.5 cm x 25 cm) | Beam | 40MPa | Concrete Rectangular | 250 | 325 | 812.5 | 7037.5 | 0.57 | 1398.89 | G300E | 3519336.46 | 27.61 | G300E | 1156009.66 | 9.07
1078 | Story18 | B98 | 40 MPa RC Beam (32.5 cm x 25 cm) | Beam | 40MPa | Concrete Rectangular | 250 | 325 | 812.5 | 4637.5 | 0.38 | 921.83 | G300E | 1628632.03 | 12.78 | G300E | 1142663.19 | 8.97
1079 | Story18 | B99 | 40 MPa RC Beam (32.5 cm x 25 cm) | Beam | 40MPa | Concrete Rectangular | 250 | 325 | 812.5 | 7037.5 | 0.57 | 1398.89 | G300E | 3519336.46 | 27.61 | G300E | 1156009.66 | 9.07
1080 | Story19 | B1 | 40 MPa RC Beam (27.5 cm x 25 cm) | Beam | 40MPa | Concrete Rectangular | 250 | 275 | 687.5 | 7050 | 0.48 | 1185.78 | G300E | 4002931.25 | 31.41 | G300E | 2070008.37 | 16.24
1081 | Story19 | B10 | 40 MPa RC Beam (27.5 cm x 25 cm) | Beam | 40MPa | Concrete Rectangular | 250 | 275 | 687.5 | 4650 | 0.32 | 782.11 | G300E | 1732996.88 | 13.6 | G300E | 926512.5 | 7.27
1082 | Story19 | B100 | 40 MPa RC Beam (32.5 cm x 25 cm) | Beam | 40MPa | Concrete Rectangular | 250 | 325 | 812.5 | 4650 | 0.38 | 924.31 | G300E | 1651621.88 | 12.96 | G300E | 1145743.14 | 8.99
1083 | Story19 | B101 | 40 MPa RC Beam (32.5 cm x 25 cm) | Beam | 40MPa | Concrete Rectangular | 250 | 325 | 812.5 | 7050 | 0.57 | 1401.38 | G300E | 3527056.25 | 27.67 | G300E | 1158062.96 | 9.09
1084 | Story19 | B102 | 40 MPa RC Beam (32.5 cm x 25 cm) | Beam | 40MPa | Concrete Rectangular | 250 | 325 | 812.5 | 4650 | 0.38 | 924.31 | G300E | 1716140.62 | 13.47 | G300E | 1145743.14 | 8.99
1085 | Story19 | B103 | 40 MPa RC Beam (32.5 cm x 25 cm) | Beam | 40MPa | Concrete Rectangular | 250 | 325 | 812.5 | 7050 | 0.57 | 1401.38 | G300E | 3334356.25 | 26.16 | G300E | 1158062.96 | 9.09
1086 | Story19 | B104 | 40 MPa RC Beam (32.5 cm x 25 cm) | Beam | 40MPa | Concrete Rectangular | 250 | 325 | 812.5 | 4650 | 0.38 | 924.31 | G300E | 1825996.88 | 14.33 | G300E | 1145743.14 | 8.99
1087 | Story19 | B105 | 40 MPa RC Beam (27.5 cm x 25 cm) | Beam | 40MPa | Concrete Rectangular | 250 | 275 | 687.5 | 7050 | 0.48 | 1185.78 | G300E | 4003225 | 31.41 | G300E | 2070008.37 | 16.24
1088 | Story19 | B106 | 40 MPa RC Beam (27.5 cm x 25 cm) | Beam | 40MPa | Concrete Rectangular | 250 | 275 | 687.5 | 4650 | 0.32 | 782.11 | G300E | 1916381.25 | 15.04 | G300E | 1233993.75 | 9.68
1089 | Story19 | B107 | 40 MPa RC Beam (27.5 cm x 25 cm) | Beam | 40MPa | Concrete Rectangular | 250 | 275 | 687.5 | 4650 | 0.32 | 782.11 | G300E | 2039896.88 | 16.01 | G300E | 920700 | 7.22
1090 | Story19 | B108 | 40 MPa RC Beam (27.5 cm x 25 cm) | Beam | 40MPa | Concrete Rectangular | 250 | 275 | 687.5 | 4650 | 0.32 | 782.11 | G300E | 1989909.38 | 15.61 | G300E | 926512.5 | 7.27
1091 | Story19 | B109 | 40 MPa RC Beam (27.5 cm x 25 cm) | Beam | 40MPa | Concrete Rectangular | 250 | 275 | 687.5 | 4650 | 0.32 | 782.11 | G300E | 1980318.75 | 15.54 | G300E | 923025 | 7.24
1092 | Story19 | B11 | 40 MPa RC Beam (32.5 cm x 25 cm) | Beam | 40MPa | Concrete Rectangular | 250 | 325 | 812.5 | 7050 | 0.57 | 1401.38 | G300E | 3526762.5 | 27.67 | G300E | 1158062.96 | 9.09
1093 | Story19 | B110 | 40 MPa RC Beam (27.5 cm x 25 cm) | Beam | 40MPa | Concrete Rectangular | 250 | 275 | 687.5 | 4650 | 0.32 | 782.11 | G300E | 1990200 | 15.62 | G300E | 926512.5 | 7.27
1094 | Story19 | B111 | 40 MPa RC Beam (27.5 cm x 25 cm) | Beam | 40MPa | Concrete Rectangular | 250 | 275 | 687.5 | 4650 | 0.32 | 782.11 | G300E | 2039896.88 | 16.01 | G300E | 920700 | 7.22
1095 | Story19 | B112 | 40 MPa RC Beam (27.5 cm x 25 cm) | Beam | 40MPa | Concrete Rectangular | 250 | 275 | 687.5 | 4650 | 0.32 | 782.11 | G300E | 1917253.12 | 15.04 | G300E | 1233993.75 | 9.68
1096 | Story19 | B12 | 40 MPa RC Beam (27.5 cm x 25 cm) | Beam | 40MPa | Concrete Rectangular | 250 | 275 | 687.5 | 4650 | 0.32 | 782.11 | G300E | 1588265.62 | 12.46 | G300E | 920700 | 7.22
1097 | Story19 | B13 | 40 MPa RC Beam (32.5 cm x 25 cm) | Beam | 40MPa | Concrete Rectangular | 250 | 325 | 812.5 | 7050 | 0.57 | 1401.38 | G300E | 3335237.5 | 26.17 | G300E | 1158062.96 | 9.09
1098 | Story19 | B14 | 40 MPa RC Beam (27.5 cm x 25 cm) | Beam | 40MPa | Concrete Rectangular | 250 | 275 | 687.5 | 4650 | 0.32 | 782.11 | G300E | 1685334.38 | 13.22 | G300E | 1233993.75 | 9.68
1099 | Story19 | B15 | 40 MPa RC Beam (27.5 cm x 25 cm) | Beam | 40MPa | Concrete Rectangular | 250 | 275 | 687.5 | 7050 | 0.48 | 1185.78 | G300E | 4002343.75 | 31.4 | G300E | 2070008.37 | 16.24
1100 | Story19 | B16 | 40 MPa RC Beam (27.5 cm x 25 cm) | Beam | 40MPa | Concrete Rectangular | 250 | 275 | 687.5 | 7050 | 0.48 | 1185.78 | G300E | 3519712.5 | 27.62 | G300E | 1687361.47 | 13.24
1101 | Story19 | B17 | 40 MPa RC Beam (32.5 cm x 25 cm) | Beam | 40MPa | Concrete Rectangular | 250 | 325 | 812.5 | 4650 | 0.38 | 924.31 | G300E | 1819021.88 | 14.27 | G300E | 1145743.14 | 8.99
1102 | Story19 | B18 | 40 MPa RC Beam (32.5 cm x 25 cm) | Beam | 40MPa | Concrete Rectangular | 250 | 325 | 812.5 | 7050 | 0.57 | 1401.38 | G300E | 3147237.5 | 24.69 | G300E | 1158062.96 | 9.09
1103 | Story19 | B19 | 40 MPa RC Beam (32.5 cm x 25 cm) | Beam | 40MPa | Concrete Rectangular | 250 | 325 | 812.5 | 4650 | 0.38 | 924.31 | G300E | 1713525 | 13.44 | G300E | 1145743.14 | 8.99
1104 | Story19 | B2 | 40 MPa RC Beam (27.5 cm x 25 cm) | Beam | 40MPa | Concrete Rectangular | 250 | 275 | 687.5 | 4650 | 0.32 | 782.11 | G300E | 1685334.38 | 13.22 | G300E | 1233993.75 | 9.68
1105 | Story19 | B20 | 40 MPa RC Beam (32.5 cm x 25 cm) | Beam | 40MPa | Concrete Rectangular | 250 | 325 | 812.5 | 7050 | 0.57 | 1401.38 | G300E | 3307918.75 | 25.96 | G300E | 1158062.96 | 9.09
1106 | Story19 | B21 | 40 MPa RC Beam (32.5 cm x 25 cm) | Beam | 40MPa | Concrete Rectangular | 250 | 325 | 812.5 | 4650 | 0.38 | 924.31 | G300E | 1641450 | 12.88 | G300E | 1145743.14 | 8.99
1107 | Story19 | B22 | 40 MPa RC Beam (32.5 cm x 25 cm) | Beam | 40MPa | Concrete Rectangular | 250 | 325 | 812.5 | 7050 | 0.57 | 1401.38 | G300E | 3333768.75 | 26.16 | G300E | 1158062.96 | 9.09
1108 | Story19 | B23 | 40 MPa RC Beam (32.5 cm x 25 cm) | Beam | 40MPa | Concrete Rectangular | 250 | 325 | 812.5 | 4650 | 0.38 | 924.31 | G300E | 1622850 | 12.73 | G300E | 1145743.14 | 8.99
1109 | Story19 | B24 | 40 MPa RC Beam (32.5 cm x 25 cm) | Beam | 40MPa | Concrete Rectangular | 250 | 325 | 812.5 | 7050 | 0.57 | 1401.38 | G300E | 3333768.75 | 26.16 | G300E | 1158062.96 | 9.09
1110 | Story19 | B25 | 40 MPa RC Beam (32.5 cm x 25 cm) | Beam | 40MPa | Concrete Rectangular | 250 | 325 | 812.5 | 4650 | 0.38 | 924.31 | G300E | 1641450 | 12.88 | G300E | 1145743.14 | 8.99
1111 | Story19 | B26 | 40 MPa RC Beam (32.5 cm x 25 cm) | Beam | 40MPa | Concrete Rectangular | 250 | 325 | 812.5 | 7050 | 0.57 | 1401.38 | G300E | 3307918.75 | 25.96 | G300E | 1158062.96 | 9.09
1112 | Story19 | B27 | 40 MPa RC Beam (32.5 cm x 25 cm) | Beam | 40MPa | Concrete Rectangular | 250 | 325 | 812.5 | 4650 | 0.38 | 924.31 | G300E | 1713525 | 13.44 | G300E | 1145743.14 | 8.99
1113 | Story19 | B28 | 40 MPa RC Beam (32.5 cm x 25 cm) | Beam | 40MPa | Concrete Rectangular | 250 | 325 | 812.5 | 7050 | 0.57 | 1401.38 | G300E | 3147825 | 24.7 | G300E | 1158062.96 | 9.09
1114 | Story19 | B29 | 40 MPa RC Beam (32.5 cm x 25 cm) | Beam | 40MPa | Concrete Rectangular | 250 | 325 | 812.5 | 4650 | 0.38 | 924.31 | G300E | 1819021.88 | 14.27 | G300E | 1145743.14 | 8.99
1115 | Story19 | B3 | 40 MPa RC Beam (32.5 cm x 25 cm) | Beam | 40MPa | Concrete Rectangular | 250 | 325 | 812.5 | 7050 | 0.57 | 1401.38 | G300E | 3335237.5 | 26.17 | G300E | 1158062.96 | 9.09
1116 | Story19 | B30 | 40 MPa RC Beam (27.5 cm x 25 cm) | Beam | 40MPa | Concrete Rectangular | 250 | 275 | 687.5 | 7050 | 0.48 | 1185.78 | G300E | 3519712.5 | 27.62 | G300E | 1687361.47 | 13.24
1117 | Story19 | B31 | 40 MPa RC Beam (27.5 cm x 25 cm) | Beam | 40MPa | Concrete Rectangular | 250 | 275 | 687.5 | 7050 | 0.48 | 1185.78 | G300E | 3500618.75 | 27.47 | G300E | 1663800 | 13.05
1118 | Story19 | B32 | 40 MPa RC Beam (32.5 cm x 25 cm) | Beam | 40MPa | Concrete Rectangular | 250 | 325 | 812.5 | 4650 | 0.38 | 924.31 | G300E | 1865812.5 | 14.64 | G300E | 683068.14 | 5.36
1119 | Story19 | B33 | 40 MPa RC Beam (32.5 cm x 25 cm) | Beam | 40MPa | Concrete Rectangular | 250 | 325 | 812.5 | 7050 | 0.57 | 1401.38 | G300E | 2967168.75 | 23.28 | G300E | 1158062.96 | 9.09
1120 | Story19 | B34 | 40 MPa RC Beam (32.5 cm x 25 cm) | Beam | 40MPa | Concrete Rectangular | 250 | 325 | 812.5 | 4650 | 0.38 | 924.31 | G300E | 1773103.12 | 13.91 | G300E | 1145743.14 | 8.99
1121 | Story19 | B35 | 40 MPa RC Beam (32.5 cm x 25 cm) | Beam | 40MPa | Concrete Rectangular | 250 | 325 | 812.5 | 7050 | 0.57 | 1401.38 | G300E | 2880512.5 | 22.6 | G300E | 3028662.96 | 23.76
1122 | Story19 | B36 | 40 MPa RC Beam (32.5 cm x 25 cm) | Beam | 40MPa | Concrete Rectangular | 250 | 325 | 812.5 | 4650 | 0.38 | 924.31 | G300E | 1534500 | 12.04 | G300E | 2071093.14 | 16.25
1123 | Story19 | B37 | 40 MPa RC Beam (32.5 cm x 25 cm) | Beam | 40MPa | Concrete Rectangular | 250 | 325 | 812.5 | 7200 | 0.58 | 1431.19 | G300E | 4418400 | 34.67 | G300E | 3264371.92 | 25.61
1124 | Story19 | B38 | 40 MPa RC Beam (32.5 cm x 25 cm) | Beam | 40MPa | Concrete Rectangular | 250 | 325 | 812.5 | 4650 | 0.38 | 924.31 | G300E | 1414181.25 | 11.1 | G300E | 1145743.14 | 8.99
1125 | Story19 | B39 | 40 MPa RC Beam (32.5 cm x 25 cm) | Beam | 40MPa | Concrete Rectangular | 250 | 325 | 812.5 | 7200 | 0.58 | 1431.19 | G300E | 4420500 | 34.68 | G300E | 3265711.35 | 25.62
1126 | Story19 | B4 | 40 MPa RC Beam (27.5 cm x 25 cm) | Beam | 40MPa | Concrete Rectangular | 250 | 275 | 687.5 | 4650 | 0.32 | 782.11 | G300E | 1588265.62 | 12.46 | G300E | 920700 | 7.22
1127 | Story19 | B40 | 40 MPa RC Beam (32.5 cm x 25 cm) | Beam | 40MPa | Concrete Rectangular | 250 | 325 | 812.5 | 4650 | 0.38 | 924.31 | G300E | 1534500 | 12.04 | G300E | 2071093.14 | 16.25
1128 | Story19 | B41 | 40 MPa RC Beam (32.5 cm x 25 cm) | Beam | 40MPa | Concrete Rectangular | 250 | 325 | 812.5 | 7050 | 0.57 | 1401.38 | G300E | 2805312.5 | 22.01 | G300E | 3028662.96 | 23.76
1129 | Story19 | B42 | 40 MPa RC Beam (32.5 cm x 25 cm) | Beam | 40MPa | Concrete Rectangular | 250 | 325 | 812.5 | 4650 | 0.38 | 924.31 | G300E | 1773393.75 | 13.91 | G300E | 1145743.14 | 8.99
1130 | Story19 | B43 | 40 MPa RC Beam (32.5 cm x 25 cm) | Beam | 40MPa | Concrete Rectangular | 250 | 325 | 812.5 | 7050 | 0.57 | 1401.38 | G300E | 2967168.75 | 23.28 | G300E | 1158062.96 | 9.09
1131 | Story19 | B44 | 40 MPa RC Beam (32.5 cm x 25 cm) | Beam | 40MPa | Concrete Rectangular | 250 | 325 | 812.5 | 4650 | 0.38 | 924.31 | G300E | 1865812.5 | 14.64 | G300E | 683068.14 | 5.36
1132 | Story19 | B45 | 40 MPa RC Beam (27.5 cm x 25 cm) | Beam | 40MPa | Concrete Rectangular | 250 | 275 | 687.5 | 7050 | 0.48 | 1185.78 | G300E | 3500618.75 | 27.47 | G300E | 1663800 | 13.05
1133 | Story19 | B46 | 40 MPa RC Beam (27.5 cm x 25 cm) | Beam | 40MPa | Concrete Rectangular | 250 | 275 | 687.5 | 7050 | 0.48 | 1185.78 | G300E | 3541450 | 27.79 | G300E | 1710922.93 | 13.42
1134 | Story19 | B47 | 40 MPa RC Beam (32.5 cm x 25 cm) | Beam | 40MPa | Concrete Rectangular | 250 | 325 | 812.5 | 4650 | 0.38 | 924.31 | G300E | 1909406.25 | 14.98 | G300E | 1145743.14 | 8.99
1135 | Story19 | B48 | 40 MPa RC Beam (32.5 cm x 25 cm) | Beam | 40MPa | Concrete Rectangular | 250 | 325 | 812.5 | 7050 | 0.57 | 1401.38 | G300E | 2861712.5 | 22.45 | G300E | 1158062.96 | 9.09
1136 | Story19 | B49 | 40 MPa RC Beam (32.5 cm x 25 cm) | Beam | 40MPa | Concrete Rectangular | 250 | 325 | 812.5 | 4650 | 0.38 | 924.31 | G300E | 2087268.75 | 16.38 | G300E | 1377080.64 | 10.81
1137 | Story19 | B5 | 40 MPa RC Beam (32.5 cm x 25 cm) | Beam | 40MPa | Concrete Rectangular | 250 | 325 | 812.5 | 7050 | 0.57 | 1401.38 | G300E | 3526762.5 | 27.67 | G300E | 1158062.96 | 9.09
1138 | Story19 | B50 | 40 MPa RC Beam (32.5 cm x 25 cm) | Beam | 40MPa | Concrete Rectangular | 250 | 325 | 812.5 | 7050 | 0.57 | 1401.38 | G300E | 2513325 | 19.72 | G300E | 2037672.22 | 15.99
1139 | Story19 | B51 | 40 MPa RC Beam (32.5 cm x 25 cm) | Beam | 40MPa | Concrete Rectangular | 250 | 325 | 812.5 | 4800 | 0.39 | 954.13 | G300E | 2672100 | 20.97 | G300E | 1750302.6 | 13.73
1140 | Story19 | B55 | 40 MPa RC Beam (32.5 cm x 25 cm) | Beam | 40MPa | Concrete Rectangular | 250 | 325 | 812.5 | 4650 | 0.38 | 924.31 | G300E | 2590921.88 | 20.33 | G300E | 1696768.14 | 13.31
1141 | Story19 | B56 | 40 MPa RC Beam (32.5 cm x 25 cm) | Beam | 40MPa | Concrete Rectangular | 250 | 325 | 812.5 | 7050 | 0.57 | 1401.38 | G300E | 2515381.25 | 19.74 | G300E | 2065517.59 | 16.21
1142 | Story19 | B57 | 40 MPa RC Beam (32.5 cm x 25 cm) | Beam | 40MPa | Concrete Rectangular | 250 | 325 | 812.5 | 4650 | 0.38 | 924.31 | G300E | 2085525 | 16.36 | G300E | 1377080.64 | 10.81
1143 | Story19 | B58 | 40 MPa RC Beam (32.5 cm x 25 cm) | Beam | 40MPa | Concrete Rectangular | 250 | 325 | 812.5 | 7050 | 0.57 | 1401.38 | G300E | 2862887.5 | 22.46 | G300E | 1158062.96 | 9.09
1144 | Story19 | B59 | 40 MPa RC Beam (32.5 cm x 25 cm) | Beam | 40MPa | Concrete Rectangular | 250 | 325 | 812.5 | 4650 | 0.38 | 924.31 | G300E | 1908534.38 | 14.98 | G300E | 683068.14 | 5.36
1145 | Story19 | B6 | 40 MPa RC Beam (27.5 cm x 25 cm) | Beam | 40MPa | Concrete Rectangular | 250 | 275 | 687.5 | 4650 | 0.32 | 782.11 | G300E | 1732996.88 | 13.6 | G300E | 926512.5 | 7.27
1146 | Story19 | B60 | 40 MPa RC Beam (27.5 cm x 25 cm) | Beam | 40MPa | Concrete Rectangular | 250 | 275 | 687.5 | 7050 | 0.48 | 1185.78 | G300E | 3540275 | 27.78 | G300E | 1663800 | 13.05
1147 | Story19 | B61 | 40 MPa RC Beam (27.5 cm x 25 cm) | Beam | 40MPa | Concrete Rectangular | 250 | 275 | 687.5 | 7050 | 0.48 | 1185.78 | G300E | 3500325 | 27.46 | G300E | 1663800 | 13.05
1148 | Story19 | B62 | 40 MPa RC Beam (32.5 cm x 25 cm) | Beam | 40MPa | Concrete Rectangular | 250 | 325 | 812.5 | 4650 | 0.38 | 924.31 | G300E | 1909406.25 | 14.98 | G300E | 1145743.14 | 8.99
1149 | Story19 | B63 | 40 MPa RC Beam (32.5 cm x 25 cm) | Beam | 40MPa | Concrete Rectangular | 250 | 325 | 812.5 | 7050 | 0.57 | 1401.38 | G300E | 2967168.75 | 23.28 | G300E | 1158062.96 | 9.09
1150 | Story19 | B64 | 40 MPa RC Beam (32.5 cm x 25 cm) | Beam | 40MPa | Concrete Rectangular | 250 | 325 | 812.5 | 4650 | 0.38 | 924.31 | G300E | 2163993.75 | 16.98 | G300E | 1377080.64 | 10.81
1151 | Story19 | B65 | 40 MPa RC Beam (32.5 cm x 25 cm) | Beam | 40MPa | Concrete Rectangular | 250 | 325 | 812.5 | 7050 | 0.57 | 1401.38 | G300E | 2880512.5 | 22.6 | G300E | 3028662.96 | 23.76
1152 | Story19 | B66 | 40 MPa RC Beam (32.5 cm x 25 cm) | Beam | 40MPa | Concrete Rectangular | 250 | 325 | 812.5 | 4800 | 0.39 | 954.13 | G300E | 2676600 | 21 | G300E | 1750302.6 | 13.73
1153 | Story19 | B67 | 40 MPa RC Beam (32.5 cm x 25 cm) | Beam | 40MPa | Concrete Rectangular | 250 | 325 | 812.5 | 7050 | 0.57 | 1401.38 | G300E | 4326350 | 33.95 | G300E | 3196369.9 | 25.08
1154 | Story19 | B69 | 40 MPa RC Beam (32.5 cm x 25 cm) | Beam | 40MPa | Concrete Rectangular | 250 | 325 | 812.5 | 7050 | 0.57 | 1401.38 | G300E | 4331343.75 | 33.99 | G300E | 3197987.88 | 25.09
1155 | Story19 | B7 | 40 MPa RC Beam (32.5 cm x 25 cm) | Beam | 40MPa | Concrete Rectangular | 250 | 325 | 812.5 | 7050 | 0.57 | 1401.38 | G300E | 3528525 | 27.69 | G300E | 1158062.96 | 9.09
1156 | Story19 | B70 | 40 MPa RC Beam (32.5 cm x 25 cm) | Beam | 40MPa | Concrete Rectangular | 250 | 325 | 812.5 | 4650 | 0.38 | 924.31 | G300E | 2585400 | 20.29 | G300E | 2123087.62 | 16.66
1157 | Story19 | B71 | 40 MPa RC Beam (32.5 cm x 25 cm) | Beam | 40MPa | Concrete Rectangular | 250 | 325 | 812.5 | 7050 | 0.57 | 1401.38 | G300E | 2891087.5 | 22.68 | G300E | 3028662.96 | 23.76
1158 | Story19 | B72 | 40 MPa RC Beam (32.5 cm x 25 cm) | Beam | 40MPa | Concrete Rectangular | 250 | 325 | 812.5 | 4650 | 0.38 | 924.31 | G300E | 2159634.38 | 16.95 | G300E | 1608418.14 | 12.62
1159 | Story19 | B73 | 40 MPa RC Beam (32.5 cm x 25 cm) | Beam | 40MPa | Concrete Rectangular | 250 | 325 | 812.5 | 7050 | 0.57 | 1401.38 | G300E | 3151056.25 | 24.72 | G300E | 868547.22 | 6.81
1160 | Story19 | B74 | 40 MPa RC Beam (32.5 cm x 25 cm) | Beam | 40MPa | Concrete Rectangular | 250 | 325 | 812.5 | 4650 | 0.38 | 924.31 | G300E | 1908825 | 14.98 | G300E | 683068.14 | 5.36
1161 | Story19 | B75 | 40 MPa RC Beam (27.5 cm x 25 cm) | Beam | 40MPa | Concrete Rectangular | 250 | 275 | 687.5 | 7050 | 0.48 | 1185.78 | G300E | 3488868.75 | 27.37 | G300E | 1663800 | 13.05
1162 | Story19 | B76 | 40 MPa RC Beam (27.5 cm x 25 cm) | Beam | 40MPa | Concrete Rectangular | 250 | 275 | 687.5 | 7050 | 0.48 | 1185.78 | G300E | 3519712.5 | 27.62 | G300E | 1687361.47 | 13.24
1163 | Story19 | B77 | 40 MPa RC Beam (32.5 cm x 25 cm) | Beam | 40MPa | Concrete Rectangular | 250 | 325 | 812.5 | 4650 | 0.38 | 924.31 | G300E | 1867556.25 | 14.65 | G300E | 683068.14 | 5.36
1164 | Story19 | B78 | 40 MPa RC Beam (32.5 cm x 25 cm) | Beam | 40MPa | Concrete Rectangular | 250 | 325 | 812.5 | 7050 | 0.57 | 1401.38 | G300E | 3147531.25 | 24.7 | G300E | 1158062.96 | 9.09
1165 | Story19 | B79 | 40 MPa RC Beam (32.5 cm x 25 cm) | Beam | 40MPa | Concrete Rectangular | 250 | 325 | 812.5 | 4650 | 0.38 | 924.31 | G300E | 1849246.88 | 14.51 | G300E | 1145743.14 | 8.99
1166 | Story19 | B8 | 40 MPa RC Beam (27.5 cm x 25 cm) | Beam | 40MPa | Concrete Rectangular | 250 | 275 | 687.5 | 4650 | 0.32 | 782.11 | G300E | 1787925 | 14.03 | G300E | 923025 | 7.24
1167 | Story19 | B80 | 40 MPa RC Beam (32.5 cm x 25 cm) | Beam | 40MPa | Concrete Rectangular | 250 | 325 | 812.5 | 7050 | 0.57 | 1401.38 | G300E | 3307918.75 | 25.96 | G300E | 1158062.96 | 9.09
1168 | Story19 | B81 | 40 MPa RC Beam (32.5 cm x 25 cm) | Beam | 40MPa | Concrete Rectangular | 250 | 325 | 812.5 | 4650 | 0.38 | 924.31 | G300E | 1614421.88 | 12.67 | G300E | 2071093.14 | 16.25
1169 | Story19 | B82 | 40 MPa RC Beam (32.5 cm x 25 cm) | Beam | 40MPa | Concrete Rectangular | 250 | 325 | 812.5 | 7050 | 0.57 | 1401.38 | G300E | 3333475 | 26.16 | G300E | 1158062.96 | 9.09
1170 | Story19 | B83 | 40 MPa RC Beam (32.5 cm x 25 cm) | Beam | 40MPa | Concrete Rectangular | 250 | 325 | 812.5 | 4650 | 0.38 | 924.31 | G300E | 1414181.25 | 11.1 | G300E | 1145743.14 | 8.99
1171 | Story19 | B84 | 40 MPa RC Beam (32.5 cm x 25 cm) | Beam | 40MPa | Concrete Rectangular | 250 | 325 | 812.5 | 7050 | 0.57 | 1401.38 | G300E | 3332887.5 | 26.15 | G300E | 1158062.96 | 9.09
1172 | Story19 | B85 | 40 MPa RC Beam (32.5 cm x 25 cm) | Beam | 40MPa | Concrete Rectangular | 250 | 325 | 812.5 | 4650 | 0.38 | 924.31 | G300E | 1614421.88 | 12.67 | G300E | 2071093.14 | 16.25
1173 | Story19 | B86 | 40 MPa RC Beam (32.5 cm x 25 cm) | Beam | 40MPa | Concrete Rectangular | 250 | 325 | 812.5 | 7050 | 0.57 | 1401.38 | G300E | 3304981.25 | 25.93 | G300E | 1158062.96 | 9.09
1174 | Story19 | B87 | 40 MPa RC Beam (32.5 cm x 25 cm) | Beam | 40MPa | Concrete Rectangular | 250 | 325 | 812.5 | 4650 | 0.38 | 924.31 | G300E | 1853315.62 | 14.54 | G300E | 1145743.14 | 8.99
1175 | Story19 | B88 | 40 MPa RC Beam (32.5 cm x 25 cm) | Beam | 40MPa | Concrete Rectangular | 250 | 325 | 812.5 | 7050 | 0.57 | 1401.38 | G300E | 3158693.75 | 24.78 | G300E | 1158062.96 | 9.09
1176 | Story19 | B89 | 40 MPa RC Beam (32.5 cm x 25 cm) | Beam | 40MPa | Concrete Rectangular | 250 | 325 | 812.5 | 4650 | 0.38 | 924.31 | G300E | 1968317.65 | 15.44 | G300E | 436355.73 | 3.42
1177 | Story19 | B9 | 40 MPa RC Beam (32.5 cm x 25 cm) | Beam | 40MPa | Concrete Rectangular | 250 | 325 | 812.5 | 7050 | 0.57 | 1401.38 | G300E | 3528525 | 27.69 | G300E | 1158062.96 | 9.09
1178 | Story19 | B90 | 40 MPa RC Beam (27.5 cm x 25 cm) | Beam | 40MPa | Concrete Rectangular | 250 | 275 | 687.5 | 7050 | 0.48 | 1185.78 | G300E | 3680664 | 28.88 | G300E | 1755791.01 | 13.78
1179 | Story19 | B91 | 40 MPa RC Beam (27.5 cm x 25 cm) | Beam | 40MPa | Concrete Rectangular | 250 | 275 | 687.5 | 7050 | 0.48 | 1185.78 | G300E | 4003225 | 31.41 | G300E | 2070008.37 | 16.24
1180 | Story19 | B92 | 40 MPa RC Beam (32.5 cm x 25 cm) | Beam | 40MPa | Concrete Rectangular | 250 | 325 | 812.5 | 4650 | 0.38 | 924.31 | G300E | 1822509.38 | 14.3 | G300E | 1145743.14 | 8.99
1181 | Story19 | B93 | 40 MPa RC Beam (32.5 cm x 25 cm) | Beam | 40MPa | Concrete Rectangular | 250 | 325 | 812.5 | 7050 | 0.57 | 1401.38 | G300E | 3335237.5 | 26.17 | G300E | 1158062.96 | 9.09
1182 | Story19 | B94 | 40 MPa RC Beam (32.5 cm x 25 cm) | Beam | 40MPa | Concrete Rectangular | 250 | 325 | 812.5 | 4650 | 0.38 | 924.31 | G300E | 1718756.25 | 13.49 | G300E | 1145743.14 | 8.99
1183 | Story19 | B95 | 40 MPa RC Beam (32.5 cm x 25 cm) | Beam | 40MPa | Concrete Rectangular | 250 | 325 | 812.5 | 7050 | 0.57 | 1401.38 | G300E | 3526762.5 | 27.67 | G300E | 1158062.96 | 9.09
1184 | Story19 | B96 | 40 MPa RC Beam (32.5 cm x 25 cm) | Beam | 40MPa | Concrete Rectangular | 250 | 325 | 812.5 | 4650 | 0.38 | 924.31 | G300E | 1651621.88 | 12.96 | G300E | 1145743.14 | 8.99
1185 | Story19 | B97 | 40 MPa RC Beam (32.5 cm x 25 cm) | Beam | 40MPa | Concrete Rectangular | 250 | 325 | 812.5 | 7050 | 0.57 | 1401.38 | G300E | 3528525 | 27.69 | G300E | 1158062.96 | 9.09
1186 | Story19 | B98 | 40 MPa RC Beam (32.5 cm x 25 cm) | Beam | 40MPa | Concrete Rectangular | 250 | 325 | 812.5 | 4650 | 0.38 | 924.31 | G300E | 1632150 | 12.81 | G300E | 1145743.14 | 8.99
1187 | Story19 | B99 | 40 MPa RC Beam (32.5 cm x 25 cm) | Beam | 40MPa | Concrete Rectangular | 250 | 325 | 812.5 | 7050 | 0.57 | 1401.38 | G300E | 3528525 | 27.69 | G300E | 1158062.96 | 9.09
1188 | Story2 | B1 | 40 MPa RC Beam (25 cm x 25 cm) | Beam | 40MPa | Concrete Rectangular | 250 | 250 | 625 | 6912.5 | 0.43 | 1056.96 | G300E | 2465248.86 | 19.34 | G300E | 627780.68 | 4.93
1189 | Story2 | B10 | 40 MPa RC Beam (25 cm x 25 cm) | Beam | 40MPa | Concrete Rectangular | 250 | 250 | 625 | 4512.5 | 0.28 | 689.98 | G300E | 1072685.71 | 8.42 | G300E | 746496.43 | 5.86
1190 | Story2 | B100 | 40 MPa RC Beam (25 cm x 25 cm) | Beam | 40MPa | Concrete Rectangular | 250 | 250 | 625 | 4512.5 | 0.28 | 689.98 | G300E | 1698956.25 | 13.33 | G300E | 214666.07 | 1.68
1191 | Story2 | B101 | 40 MPa RC Beam (25 cm x 25 cm) | Beam | 40MPa | Concrete Rectangular | 250 | 250 | 625 | 6912.5 | 0.43 | 1056.96 | G300E | 3187605.11 | 25.01 | G300E | 716596.88 | 5.62
1192 | Story2 | B102 | 40 MPa RC Beam (25 cm x 25 cm) | Beam | 40MPa | Concrete Rectangular | 250 | 250 | 625 | 4512.5 | 0.28 | 689.98 | G300E | 1707014.29 | 13.39 | G300E | 345501.98 | 2.71
1193 | Story2 | B103 | 40 MPa RC Beam (25 cm x 25 cm) | Beam | 40MPa | Concrete Rectangular | 250 | 250 | 625 | 6912.5 | 0.43 | 1056.96 | G300E | 3230336.93 | 25.35 | G300E | 716596.88 | 5.62
1194 | Story2 | B104 | 40 MPa RC Beam (25 cm x 25 cm) | Beam | 40MPa | Concrete Rectangular | 250 | 250 | 625 | 4512.5 | 0.28 | 689.98 | G300E | 1903630.36 | 14.94 | G300E | 392507.73 | 3.08
1195 | Story2 | B105 | 40 MPa RC Beam (25 cm x 25 cm) | Beam | 40MPa | Concrete Rectangular | 250 | 250 | 625 | 6912.5 | 0.43 | 1056.96 | G300E | 2465877.27 | 19.35 | G300E | 627780.68 | 4.93
1196 | Story2 | B106 | 40 MPa RC Beam (25 cm x 25 cm) | Beam | 40MPa | Concrete Rectangular | 250 | 250 | 625 | 4512.5 | 0.28 | 689.98 | G300E | 1597425 | 12.53 | G300E | 765835.71 | 6.01
1197 | Story2 | B107 | 40 MPa RC Beam (25 cm x 25 cm) | Beam | 40MPa | Concrete Rectangular | 250 | 250 | 625 | 4512.5 | 0.28 | 689.98 | G300E | 1581308.93 | 12.41 | G300E | 748430.36 | 5.87
1198 | Story2 | B108 | 40 MPa RC Beam (25 cm x 25 cm) | Beam | 40MPa | Concrete Rectangular | 250 | 250 | 625 | 4512.5 | 0.28 | 689.98 | G300E | 1581631.25 | 12.41 | G300E | 746496.43 | 5.86
1199 | Story2 | B109 | 40 MPa RC Beam (25 cm x 25 cm) | Beam | 40MPa | Concrete Rectangular | 250 | 250 | 625 | 4512.5 | 0.28 | 689.98 | G300E | 1581308.93 | 12.41 | G300E | 746496.43 | 5.86
1200 | Story2 | B11 | 40 MPa RC Beam (25 cm x 25 cm) | Beam | 40MPa | Concrete Rectangular | 250 | 250 | 625 | 6912.5 | 0.43 | 1056.96 | G300E | 3187605.11 | 25.01 | G300E | 405534.38 | 3.18
1201 | Story2 | B110 | 40 MPa RC Beam (25 cm x 25 cm) | Beam | 40MPa | Concrete Rectangular | 250 | 250 | 625 | 4512.5 | 0.28 | 689.98 | G300E | 1581631.25 | 12.41 | G300E | 746496.43 | 5.86
1202 | Story2 | B111 | 40 MPa RC Beam (25 cm x 25 cm) | Beam | 40MPa | Concrete Rectangular | 250 | 250 | 625 | 4512.5 | 0.28 | 689.98 | G300E | 1581308.93 | 12.41 | G300E | 748430.36 | 5.87
1203 | Story2 | B112 | 40 MPa RC Beam (25 cm x 25 cm) | Beam | 40MPa | Concrete Rectangular | 250 | 250 | 625 | 4512.5 | 0.28 | 689.98 | G300E | 1597425 | 12.53 | G300E | 765835.71 | 6.01
1204 | Story2 | B12 | 40 MPa RC Beam (25 cm x 25 cm) | Beam | 40MPa | Concrete Rectangular | 250 | 250 | 625 | 4512.5 | 0.28 | 689.98 | G300E | 1072685.71 | 8.42 | G300E | 748430.36 | 5.87
1205 | Story2 | B13 | 40 MPa RC Beam (25 cm x 25 cm) | Beam | 40MPa | Concrete Rectangular | 250 | 250 | 625 | 6912.5 | 0.43 | 1056.96 | G300E | 3231279.55 | 25.35 | G300E | 405534.38 | 3.18
1206 | Story2 | B14 | 40 MPa RC Beam (25 cm x 25 cm) | Beam | 40MPa | Concrete Rectangular | 250 | 250 | 625 | 4512.5 | 0.28 | 689.98 | G300E | 1092025 | 8.57 | G300E | 765835.71 | 6.01
1207 | Story2 | B15 | 40 MPa RC Beam (25 cm x 25 cm) | Beam | 40MPa | Concrete Rectangular | 250 | 250 | 625 | 6912.5 | 0.43 | 1056.96 | G300E | 2465563.07 | 19.35 | G300E | 627780.68 | 4.93
1208 | Story2 | B16 | 40 MPa RC Beam (25 cm x 25 cm) | Beam | 40MPa | Concrete Rectangular | 250 | 250 | 625 | 6912.5 | 0.43 | 1056.96 | G300E | 2086318.18 | 16.37 | G300E | 627780.68 | 4.93
1209 | Story2 | B17 | 40 MPa RC Beam (25 cm x 25 cm) | Beam | 40MPa | Concrete Rectangular | 250 | 250 | 625 | 4512.5 | 0.28 | 689.98 | G300E | 1681228.57 | 13.19 | G300E | 369004.85 | 2.9
1210 | Story2 | B18 | 40 MPa RC Beam (25 cm x 25 cm) | Beam | 40MPa | Concrete Rectangular | 250 | 250 | 625 | 6912.5 | 0.43 | 1056.96 | G300E | 2658484.66 | 20.86 | G300E | 0 | 0
1211 | Story2 | B19 | 40 MPa RC Beam (25 cm x 25 cm) | Beam | 40MPa | Concrete Rectangular | 250 | 250 | 625 | 4512.5 | 0.28 | 689.98 | G300E | 1481711.61 | 11.63 | G300E | 214666.07 | 1.68
1212 | Story2 | B2 | 40 MPa RC Beam (25 cm x 25 cm) | Beam | 40MPa | Concrete Rectangular | 250 | 250 | 625 | 4512.5 | 0.28 | 689.98 | G300E | 1092025 | 8.57 | G300E | 765835.71 | 6.01
1213 | Story2 | B20 | 40 MPa RC Beam (25 cm x 25 cm) | Beam | 40MPa | Concrete Rectangular | 250 | 250 | 625 | 6912.5 | 0.43 | 1056.96 | G300E | 2633976.7 | 20.67 | G300E | 0 | 0
1214 | Story2 | B21 | 40 MPa RC Beam (25 cm x 25 cm) | Beam | 40MPa | Concrete Rectangular | 250 | 250 | 625 | 4512.5 | 0.28 | 689.98 | G300E | 1470108.04 | 11.54 | G300E | 107333.04 | 0.84
1215 | Story2 | B22 | 40 MPa RC Beam (25 cm x 25 cm) | Beam | 40MPa | Concrete Rectangular | 250 | 250 | 625 | 6912.5 | 0.43 | 1056.96 | G300E | 2665082.95 | 20.91 | G300E | 0 | 0
1216 | Story2 | B23 | 40 MPa RC Beam (25 cm x 25 cm) | Beam | 40MPa | Concrete Rectangular | 250 | 250 | 625 | 4512.5 | 0.28 | 689.98 | G300E | 1467207.14 | 11.51 | G300E | 0 | 0
1217 | Story2 | B24 | 40 MPa RC Beam (25 cm x 25 cm) | Beam | 40MPa | Concrete Rectangular | 250 | 250 | 625 | 6912.5 | 0.43 | 1056.96 | G300E | 2534373.86 | 19.89 | G300E | 0 | 0
1218 | Story2 | B25 | 40 MPa RC Beam (25 cm x 25 cm) | Beam | 40MPa | Concrete Rectangular | 250 | 250 | 625 | 4512.5 | 0.28 | 689.98 | G300E | 1470108.04 | 11.54 | G300E | 0 | 0
1219 | Story2 | B26 | 40 MPa RC Beam (25 cm x 25 cm) | Beam | 40MPa | Concrete Rectangular | 250 | 250 | 625 | 6912.5 | 0.43 | 1056.96 | G300E | 2634290.91 | 20.67 | G300E | 0 | 0
1220 | Story2 | B27 | 40 MPa RC Beam (25 cm x 25 cm) | Beam | 40MPa | Concrete Rectangular | 250 | 250 | 625 | 4512.5 | 0.28 | 689.98 | G300E | 1481711.61 | 11.63 | G300E | 0 | 0
1221 | Story2 | B28 | 40 MPa RC Beam (25 cm x 25 cm) | Beam | 40MPa | Concrete Rectangular | 250 | 250 | 625 | 6912.5 | 0.43 | 1056.96 | G300E | 2658484.66 | 20.86 | G300E | 0 | 0
1222 | Story2 | B29 | 40 MPa RC Beam (25 cm x 25 cm) | Beam | 40MPa | Concrete Rectangular | 250 | 250 | 625 | 4512.5 | 0.28 | 689.98 | G300E | 1681228.57 | 13.19 | G300E | 369004.85 | 2.9
1223 | Story2 | B3 | 40 MPa RC Beam (25 cm x 25 cm) | Beam | 40MPa | Concrete Rectangular | 250 | 250 | 625 | 6912.5 | 0.43 | 1056.96 | G300E | 3231279.55 | 25.35 | G300E | 405534.38 | 3.18
1224 | Story2 | B30 | 40 MPa RC Beam (25 cm x 25 cm) | Beam | 40MPa | Concrete Rectangular | 250 | 250 | 625 | 6912.5 | 0.43 | 1056.96 | G300E | 2086318.18 | 16.37 | G300E | 627780.68 | 4.93
1225 | Story2 | B31 | 40 MPa RC Beam (25 cm x 25 cm) | Beam | 40MPa | Concrete Rectangular | 250 | 250 | 625 | 6912.5 | 0.43 | 1056.96 | G300E | 2106427.27 | 16.53 | G300E | 627780.68 | 4.93
1226 | Story2 | B32 | 40 MPa RC Beam (25 cm x 25 cm) | Beam | 40MPa | Concrete Rectangular | 250 | 250 | 625 | 4512.5 | 0.28 | 689.98 | G300E | 1643194.64 | 12.89 | G300E | 369004.85 | 2.9
1227 | Story2 | B33 | 40 MPa RC Beam (25 cm x 25 cm) | Beam | 40MPa | Concrete Rectangular | 250 | 250 | 625 | 6912.5 | 0.43 | 1056.96 | G300E | 2694618.18 | 21.14 | G300E | 209260.23 | 1.64
1228 | Story2 | B34 | 40 MPa RC Beam (25 cm x 25 cm) | Beam | 40MPa | Concrete Rectangular | 250 | 250 | 625 | 4512.5 | 0.28 | 689.98 | G300E | 1457859.82 | 11.44 | G300E | 0 | 0
1229 | Story2 | B35 | 40 MPa RC Beam (25 cm x 25 cm) | Beam | 40MPa | Concrete Rectangular | 250 | 250 | 625 | 6912.5 | 0.43 | 1056.96 | G300E | 2689590.91 | 21.1 | G300E | 313890.34 | 2.46
1230 | Story2 | B36 | 40 MPa RC Beam (25 cm x 25 cm) | Beam | 40MPa | Concrete Rectangular | 250 | 250 | 625 | 4512.5 | 0.28 | 689.98 | G300E | 1435619.64 | 11.26 | G300E | 0 | 0
1231 | Story2 | B37 | 40 MPa RC Beam (25 cm x 25 cm) | Beam | 40MPa | Concrete Rectangular | 250 | 250 | 625 | 7200 | 0.45 | 1100.92 | G300E | 2944486.96 | 23.1 | G300E | 416973.91 | 3.27
1232 | Story2 | B38 | 40 MPa RC Beam (25 cm x 25 cm) | Beam | 40MPa | Concrete Rectangular | 250 | 250 | 625 | 4512.5 | 0.28 | 689.98 | G300E | 1379535.71 | 10.82 | G300E | 107333.04 | 0.84
1233 | Story2 | B39 | 40 MPa RC Beam (25 cm x 25 cm) | Beam | 40MPa | Concrete Rectangular | 250 | 250 | 625 | 7200 | 0.45 | 1100.92 | G300E | 2879686.96 | 22.6 | G300E | 416973.91 | 3.27
1234 | Story2 | B4 | 40 MPa RC Beam (25 cm x 25 cm) | Beam | 40MPa | Concrete Rectangular | 250 | 250 | 625 | 4512.5 | 0.28 | 689.98 | G300E | 1073652.68 | 8.42 | G300E | 748430.36 | 5.87
1235 | Story2 | B40 | 40 MPa RC Beam (25 cm x 25 cm) | Beam | 40MPa | Concrete Rectangular | 250 | 250 | 625 | 4512.5 | 0.28 | 689.98 | G300E | 1435619.64 | 11.26 | G300E | 0 | 0
1236 | Story2 | B41 | 40 MPa RC Beam (25 cm x 25 cm) | Beam | 40MPa | Concrete Rectangular | 250 | 250 | 625 | 6912.5 | 0.43 | 1056.96 | G300E | 2689590.91 | 21.1 | G300E | 313890.34 | 2.46
1237 | Story2 | B42 | 40 MPa RC Beam (25 cm x 25 cm) | Beam | 40MPa | Concrete Rectangular | 250 | 250 | 625 | 4512.5 | 0.28 | 689.98 | G300E | 1457859.82 | 11.44 | G300E | 0 | 0
1238 | Story2 | B43 | 40 MPa RC Beam (25 cm x 25 cm) | Beam | 40MPa | Concrete Rectangular | 250 | 250 | 625 | 6912.5 | 0.43 | 1056.96 | G300E | 2694618.18 | 21.14 | G300E | 209260.23 | 1.64
1239 | Story2 | B44 | 40 MPa RC Beam (25 cm x 25 cm) | Beam | 40MPa | Concrete Rectangular | 250 | 250 | 625 | 4512.5 | 0.28 | 689.98 | G300E | 1643194.64 | 12.89 | G300E | 369004.85 | 2.9
1240 | Story2 | B45 | 40 MPa RC Beam (25 cm x 25 cm) | Beam | 40MPa | Concrete Rectangular | 250 | 250 | 625 | 6912.5 | 0.43 | 1056.96 | G300E | 2106113.07 | 16.53 | G300E | 627780.68 | 4.93
1241 | Story2 | B46 | 40 MPa RC Beam (25 cm x 25 cm) | Beam | 40MPa | Concrete Rectangular | 250 | 250 | 625 | 6912.5 | 0.43 | 1056.96 | G300E | 2107684.09 | 16.54 | G300E | 627780.68 | 4.93
1242 | Story2 | B47 | 40 MPa RC Beam (25 cm x 25 cm) | Beam | 40MPa | Concrete Rectangular | 250 | 250 | 625 | 4512.5 | 0.28 | 689.98 | G300E | 1656087.5 | 12.99 | G300E | 369004.85 | 2.9
1243 | Story2 | B48 | 40 MPa RC Beam (25 cm x 25 cm) | Beam | 40MPa | Concrete Rectangular | 250 | 250 | 625 | 6912.5 | 0.43 | 1056.96 | G300E | 2673566.48 | 20.98 | G300E | 418520.45 | 3.28
1244 | Story2 | B49 | 40 MPa RC Beam (25 cm x 25 cm) | Beam | 40MPa | Concrete Rectangular | 250 | 250 | 625 | 4512.5 | 0.28 | 689.98 | G300E | 1516522.32 | 11.9 | G300E | 130835.91 | 1.03
1245 | Story2 | B5 | 40 MPa RC Beam (25 cm x 25 cm) | Beam | 40MPa | Concrete Rectangular | 250 | 250 | 625 | 6912.5 | 0.43 | 1056.96 | G300E | 3187605.11 | 25.01 | G300E | 405534.38 | 3.18
1246 | Story2 | B50 | 40 MPa RC Beam (25 cm x 25 cm) | Beam | 40MPa | Concrete Rectangular | 250 | 250 | 625 | 6912.5 | 0.43 | 1056.96 | G300E | 2199431.82 | 17.26 | G300E | 627780.68 | 4.93
1247 | Story2 | B51 | 40 MPa RC Beam (25 cm x 25 cm) | Beam | 40MPa | Concrete Rectangular | 250 | 250 | 625 | 4800 | 0.3 | 733.94 | G300E | 1669760 | 13.1 | G300E | 745920 | 5.85
1248 | Story2 | B55 | 40 MPa RC Beam (25 cm x 25 cm) | Beam | 40MPa | Concrete Rectangular | 250 | 250 | 625 | 4512.5 | 0.28 | 689.98 | G300E | 1573960 | 12.35 | G300E | 701242.5 | 5.5
1249 | Story2 | B56 | 40 MPa RC Beam (25 cm x 25 cm) | Beam | 40MPa | Concrete Rectangular | 250 | 250 | 625 | 6912.5 | 0.43 | 1056.96 | G300E | 2196603.98 | 17.24 | G300E | 627780.68 | 4.93
1250 | Story2 | B57 | 40 MPa RC Beam (25 cm x 25 cm) | Beam | 40MPa | Concrete Rectangular | 250 | 250 | 625 | 4512.5 | 0.28 | 689.98 | G300E | 1514588.39 | 11.88 | G300E | 130835.91 | 1.03
1251 | Story2 | B58 | 40 MPa RC Beam (25 cm x 25 cm) | Beam | 40MPa | Concrete Rectangular | 250 | 250 | 625 | 6912.5 | 0.43 | 1056.96 | G300E | 2673880.68 | 20.98 | G300E | 418520.45 | 3.28
1252 | Story2 | B59 | 40 MPa RC Beam (25 cm x 25 cm) | Beam | 40MPa | Concrete Rectangular | 250 | 250 | 625 | 4512.5 | 0.28 | 689.98 | G300E | 1656409.82 | 13 | G300E | 369004.85 | 2.9
1253 | Story2 | B6 | 40 MPa RC Beam (25 cm x 25 cm) | Beam | 40MPa | Concrete Rectangular | 250 | 250 | 625 | 4512.5 | 0.28 | 689.98 | G300E | 1072685.71 | 8.42 | G300E | 746496.43 | 5.86
1254 | Story2 | B60 | 40 MPa RC Beam (25 cm x 25 cm) | Beam | 40MPa | Concrete Rectangular | 250 | 250 | 625 | 6912.5 | 0.43 | 1056.96 | G300E | 2107369.89 | 16.54 | G300E | 627780.68 | 4.93
1255 | Story2 | B61 | 40 MPa RC Beam (25 cm x 25 cm) | Beam | 40MPa | Concrete Rectangular | 250 | 250 | 625 | 6912.5 | 0.43 | 1056.96 | G300E | 2106113.07 | 16.53 | G300E | 627780.68 | 4.93
1256 | Story2 | B62 | 40 MPa RC Beam (25 cm x 25 cm) | Beam | 40MPa | Concrete Rectangular | 250 | 250 | 625 | 4512.5 | 0.28 | 689.98 | G300E | 1668658.04 | 13.09 | G300E | 476337.89 | 3.74
1257 | Story2 | B63 | 40 MPa RC Beam (25 cm x 25 cm) | Beam | 40MPa | Concrete Rectangular | 250 | 250 | 625 | 6912.5 | 0.43 | 1056.96 | G300E | 2694618.18 | 21.14 | G300E | 627780.68 | 4.93
1258 | Story2 | B64 | 40 MPa RC Beam (25 cm x 25 cm) | Beam | 40MPa | Concrete Rectangular | 250 | 250 | 625 | 4512.5 | 0.28 | 689.98 | G300E | 1538440.18 | 12.07 | G300E | 130835.91 | 1.03
1259 | Story2 | B65 | 40 MPa RC Beam (25 cm x 25 cm) | Beam | 40MPa | Concrete Rectangular | 250 | 250 | 625 | 6912.5 | 0.43 | 1056.96 | G300E | 2689590.91 | 21.1 | G300E | 627780.68 | 4.93
1260 | Story2 | B66 | 40 MPa RC Beam (25 cm x 25 cm) | Beam | 40MPa | Concrete Rectangular | 250 | 250 | 625 | 4800 | 0.3 | 733.94 | G300E | 1701120 | 13.35 | G300E | 745920 | 5.85
1261 | Story2 | B67 | 40 MPa RC Beam (25 cm x 25 cm) | Beam | 40MPa | Concrete Rectangular | 250 | 250 | 625 | 6912.5 | 0.43 | 1056.96 | G300E | 2827212.5 | 22.18 | G300E | 700566.85 | 5.5
1262 | Story2 | B69 | 40 MPa RC Beam (25 cm x 25 cm) | Beam | 40MPa | Concrete Rectangular | 250 | 250 | 625 | 6912.5 | 0.43 | 1056.96 | G300E | 2770409.78 | 21.74 | G300E | 700566.85 | 5.5
1263 | Story2 | B7 | 40 MPa RC Beam (25 cm x 25 cm) | Beam | 40MPa | Concrete Rectangular | 250 | 250 | 625 | 6912.5 | 0.43 | 1056.96 | G300E | 3188233.52 | 25.02 | G300E | 405534.38 | 3.18
1264 | Story2 | B70 | 40 MPa RC Beam (25 cm x 25 cm) | Beam | 40MPa | Concrete Rectangular | 250 | 250 | 625 | 4512.5 | 0.28 | 689.98 | G300E | 1650672.5 | 12.95 | G300E | 601065 | 4.72
1265 | Story2 | B71 | 40 MPa RC Beam (25 cm x 25 cm) | Beam | 40MPa | Concrete Rectangular | 250 | 250 | 625 | 6912.5 | 0.43 | 1056.96 | G300E | 2629577.84 | 20.63 | G300E | 650691.69 | 5.11
1266 | Story2 | B72 | 40 MPa RC Beam (25 cm x 25 cm) | Beam | 40MPa | Concrete Rectangular | 250 | 250 | 625 | 4512.5 | 0.28 | 689.98 | G300E | 1536183.93 | 12.05 | G300E | 107333.04 | 0.84
1267 | Story2 | B73 | 40 MPa RC Beam (25 cm x 25 cm) | Beam | 40MPa | Concrete Rectangular | 250 | 250 | 625 | 6912.5 | 0.43 | 1056.96 | G300E | 2736773.96 | 21.47 | G300E | 596467.38 | 4.68
1268 | Story2 | B74 | 40 MPa RC Beam (25 cm x 25 cm) | Beam | 40MPa | Concrete Rectangular | 250 | 250 | 625 | 4512.5 | 0.28 | 689.98 | G300E | 1668335.71 | 13.09 | G300E | 476337.89 | 3.74
1269 | Story2 | B75 | 40 MPa RC Beam (25 cm x 25 cm) | Beam | 40MPa | Concrete Rectangular | 250 | 250 | 625 | 6912.5 | 0.43 | 1056.96 | G300E | 2102028.41 | 16.49 | G300E | 627780.68 | 4.93
1270 | Story2 | B76 | 40 MPa RC Beam (25 cm x 25 cm) | Beam | 40MPa | Concrete Rectangular | 250 | 250 | 625 | 6912.5 | 0.43 | 1056.96 | G300E | 2086318.18 | 16.37 | G300E | 627780.68 | 4.93
1271 | Story2 | B77 | 40 MPa RC Beam (25 cm x 25 cm) | Beam | 40MPa | Concrete Rectangular | 250 | 250 | 625 | 4512.5 | 0.28 | 689.98 | G300E | 1753428.57 | 13.76 | G300E | 583670.92 | 4.58
1272 | Story2 | B78 | 40 MPa RC Beam (25 cm x 25 cm) | Beam | 40MPa | Concrete Rectangular | 250 | 250 | 625 | 6912.5 | 0.43 | 1056.96 | G300E | 2658484.66 | 20.86 | G300E | 626838.07 | 4.92
1273 | Story2 | B79 | 40 MPa RC Beam (25 cm x 25 cm) | Beam | 40MPa | Concrete Rectangular | 250 | 250 | 625 | 4512.5 | 0.28 | 689.98 | G300E | 1646095.54 | 12.92 | G300E | 214666.07 | 1.68
1274 | Story2 | B8 | 40 MPa RC Beam (25 cm x 25 cm) | Beam | 40MPa | Concrete Rectangular | 250 | 250 | 625 | 4512.5 | 0.28 | 689.98 | G300E | 1072685.71 | 8.42 | G300E | 746496.43 | 5.86
1275 | Story2 | B80 | 40 MPa RC Beam (25 cm x 25 cm) | Beam | 40MPa | Concrete Rectangular | 250 | 250 | 625 | 6912.5 | 0.43 | 1056.96 | G300E | 2634290.91 | 20.67 | G300E | 625895.45 | 4.91
1276 | Story2 | B81 | 40 MPa RC Beam (25 cm x 25 cm) | Beam | 40MPa | Concrete Rectangular | 250 | 250 | 625 | 4512.5 | 0.28 | 689.98 | G300E | 1625466.96 | 12.75 | G300E | 0 | 0
1277 | Story2 | B82 | 40 MPa RC Beam (25 cm x 25 cm) | Beam | 40MPa | Concrete Rectangular | 250 | 250 | 625 | 6912.5 | 0.43 | 1056.96 | G300E | 2664768.75 | 20.91 | G300E | 624952.84 | 4.9
1278 | Story2 | B83 | 40 MPa RC Beam (25 cm x 25 cm) | Beam | 40MPa | Concrete Rectangular | 250 | 250 | 625 | 4512.5 | 0.28 | 689.98 | G300E | 1570350 | 12.32 | G300E | 107333.04 | 0.84
1279 | Story2 | B84 | 40 MPa RC Beam (25 cm x 25 cm) | Beam | 40MPa | Concrete Rectangular | 250 | 250 | 625 | 6912.5 | 0.43 | 1056.96 | G300E | 2534059.66 | 19.88 | G300E | 624952.84 | 4.9
1280 | Story2 | B85 | 40 MPa RC Beam (25 cm x 25 cm) | Beam | 40MPa | Concrete Rectangular | 250 | 250 | 625 | 4512.5 | 0.28 | 689.98 | G300E | 1624177.68 | 12.74 | G300E | 0 | 0
1281 | Story2 | B86 | 40 MPa RC Beam (25 cm x 25 cm) | Beam | 40MPa | Concrete Rectangular | 250 | 250 | 625 | 6912.5 | 0.43 | 1056.96 | G300E | 2632719.89 | 20.66 | G300E | 625895.45 | 4.91
1282 | Story2 | B87 | 40 MPa RC Beam (25 cm x 25 cm) | Beam | 40MPa | Concrete Rectangular | 250 | 250 | 625 | 4512.5 | 0.28 | 689.98 | G300E | 1648029.46 | 12.93 | G300E | 214666.07 | 1.68
1283 | Story2 | B88 | 40 MPa RC Beam (25 cm x 25 cm) | Beam | 40MPa | Concrete Rectangular | 250 | 250 | 625 | 6912.5 | 0.43 | 1056.96 | G300E | 2661312.5 | 20.88 | G300E | 625895.45 | 4.91
1284 | Story2 | B89 | 40 MPa RC Beam (25 cm x 25 cm) | Beam | 40MPa | Concrete Rectangular | 250 | 250 | 625 | 4512.5 | 0.28 | 689.98 | G300E | 1683693.38 | 13.21 | G300E | 518897.02 | 4.07
1285 | Story2 | B9 | 40 MPa RC Beam (25 cm x 25 cm) | Beam | 40MPa | Concrete Rectangular | 250 | 250 | 625 | 6912.5 | 0.43 | 1056.96 | G300E | 3188233.52 | 25.02 | G300E | 405534.38 | 3.18
1286 | Story2 | B90 | 40 MPa RC Beam (25 cm x 25 cm) | Beam | 40MPa | Concrete Rectangular | 250 | 250 | 625 | 6912.5 | 0.43 | 1056.96 | G300E | 2211723.5 | 17.35 | G300E | 509036.5 | 3.99
1287 | Story2 | B91 | 40 MPa RC Beam (25 cm x 25 cm) | Beam | 40MPa | Concrete Rectangular | 250 | 250 | 625 | 6912.5 | 0.43 | 1056.96 | G300E | 2465563.07 | 19.35 | G300E | 627780.68 | 4.93
1288 | Story2 | B92 | 40 MPa RC Beam (25 cm x 25 cm) | Beam | 40MPa | Concrete Rectangular | 250 | 250 | 625 | 4512.5 | 0.28 | 689.98 | G300E | 1901051.79 | 14.92 | G300E | 392507.73 | 3.08
1289 | Story2 | B93 | 40 MPa RC Beam (25 cm x 25 cm) | Beam | 40MPa | Concrete Rectangular | 250 | 250 | 625 | 6912.5 | 0.43 | 1056.96 | G300E | 3231279.55 | 25.35 | G300E | 716596.88 | 5.62
1290 | Story2 | B94 | 40 MPa RC Beam (25 cm x 25 cm) | Beam | 40MPa | Concrete Rectangular | 250 | 250 | 625 | 4512.5 | 0.28 | 689.98 | G300E | 1708303.57 | 13.4 | G300E | 345501.98 | 2.71
1291 | Story2 | B95 | 40 MPa RC Beam (25 cm x 25 cm) | Beam | 40MPa | Concrete Rectangular | 250 | 250 | 625 | 6912.5 | 0.43 | 1056.96 | G300E | 3187605.11 | 25.01 | G300E | 716596.88 | 5.62
1292 | Story2 | B96 | 40 MPa RC Beam (25 cm x 25 cm) | Beam | 40MPa | Concrete Rectangular | 250 | 250 | 625 | 4512.5 | 0.28 | 689.98 | G300E | 1698956.25 | 13.33 | G300E | 214666.07 | 1.68
1293 | Story2 | B97 | 40 MPa RC Beam (25 cm x 25 cm) | Beam | 40MPa | Concrete Rectangular | 250 | 250 | 625 | 6912.5 | 0.43 | 1056.96 | G300E | 3188233.52 | 25.02 | G300E | 715654.27 | 5.62
1294 | Story2 | B98 | 40 MPa RC Beam (25 cm x 25 cm) | Beam | 40MPa | Concrete Rectangular | 250 | 250 | 625 | 4512.5 | 0.28 | 689.98 | G300E | 1695410.71 | 13.3 | G300E | 0 | 0
1295 | Story2 | B99 | 40 MPa RC Beam (25 cm x 25 cm) | Beam | 40MPa | Concrete Rectangular | 250 | 250 | 625 | 6912.5 | 0.43 | 1056.96 | G300E | 3188233.52 | 25.02 | G300E | 715654.27 | 5.62
1296 | Story20 | B1 | 40 MPa RC Beam (27.5 cm x 25 cm) | Beam | 40MPa | Concrete Rectangular | 250 | 275 | 687.5 | 7050 | 0.48 | 1185.78 | G300E | 4004400 | 31.42 | G300E | 1775609.4 | 13.93
1297 | Story20 | B10 | 40 MPa RC Beam (27.5 cm x 25 cm) | Beam | 40MPa | Concrete Rectangular | 250 | 275 | 687.5 | 4650 | 0.32 | 782.11 | G300E | 1802165.62 | 14.14 | G300E | 1028812.5 | 8.07
1298 | Story20 | B100 | 40 MPa RC Beam (32.5 cm x 25 cm) | Beam | 40MPa | Concrete Rectangular | 250 | 325 | 812.5 | 4650 | 0.38 | 924.31 | G300E | 1639996.88 | 12.87 | G300E | 1145743.14 | 8.99
1299 | Story20 | B101 | 40 MPa RC Beam (32.5 cm x 25 cm) | Beam | 40MPa | Concrete Rectangular | 250 | 325 | 812.5 | 7050 | 0.57 | 1401.38 | G300E | 3581106.25 | 28.1 | G300E | 1158062.96 | 9.09
1300 | Story20 | B102 | 40 MPa RC Beam (32.5 cm x 25 cm) | Beam | 40MPa | Concrete Rectangular | 250 | 325 | 812.5 | 4650 | 0.38 | 924.31 | G300E | 1718756.25 | 13.49 | G300E | 1145743.14 | 8.99
1301 | Story20 | B103 | 40 MPa RC Beam (32.5 cm x 25 cm) | Beam | 40MPa | Concrete Rectangular | 250 | 325 | 812.5 | 7050 | 0.57 | 1401.38 | G300E | 3348162.5 | 26.27 | G300E | 1158062.96 | 9.09
1302 | Story20 | B104 | 40 MPa RC Beam (32.5 cm x 25 cm) | Beam | 40MPa | Concrete Rectangular | 250 | 325 | 812.5 | 4650 | 0.38 | 924.31 | G300E | 1946315.62 | 15.27 | G300E | 1145743.14 | 8.99
1303 | Story20 | B105 | 40 MPa RC Beam (27.5 cm x 25 cm) | Beam | 40MPa | Concrete Rectangular | 250 | 275 | 687.5 | 7050 | 0.48 | 1185.78 | G300E | 4005281.25 | 31.43 | G300E | 1879596.9 | 14.75
1304 | Story20 | B106 | 40 MPa RC Beam (27.5 cm x 25 cm) | Beam | 40MPa | Concrete Rectangular | 250 | 275 | 687.5 | 4650 | 0.32 | 782.11 | G300E | 1845178.12 | 14.48 | G300E | 1447373.31 | 11.36
1305 | Story20 | B107 | 40 MPa RC Beam (27.5 cm x 25 cm) | Beam | 40MPa | Concrete Rectangular | 250 | 275 | 687.5 | 4650 | 0.32 | 782.11 | G300E | 2023040.62 | 15.87 | G300E | 1125881.25 | 8.83
1306 | Story20 | B108 | 40 MPa RC Beam (27.5 cm x 25 cm) | Beam | 40MPa | Concrete Rectangular | 250 | 275 | 687.5 | 4650 | 0.32 | 782.11 | G300E | 1968112.5 | 15.44 | G300E | 1028812.5 | 8.07
1307 | Story20 | B109 | 40 MPa RC Beam (27.5 cm x 25 cm) | Beam | 40MPa | Concrete Rectangular | 250 | 275 | 687.5 | 4650 | 0.32 | 782.11 | G300E | 1957650 | 15.36 | G300E | 1027650 | 8.06
1308 | Story20 | B11 | 40 MPa RC Beam (32.5 cm x 25 cm) | Beam | 40MPa | Concrete Rectangular | 250 | 325 | 812.5 | 7050 | 0.57 | 1401.38 | G300E | 3580225 | 28.09 | G300E | 1158062.96 | 9.09
1309 | Story20 | B110 | 40 MPa RC Beam (27.5 cm x 25 cm) | Beam | 40MPa | Concrete Rectangular | 250 | 275 | 687.5 | 4650 | 0.32 | 782.11 | G300E | 1968112.5 | 15.44 | G300E | 1028812.5 | 8.07
1310 | Story20 | B111 | 40 MPa RC Beam (27.5 cm x 25 cm) | Beam | 40MPa | Concrete Rectangular | 250 | 275 | 687.5 | 4650 | 0.32 | 782.11 | G300E | 2023040.62 | 15.87 | G300E | 1125881.25 | 8.83
1311 | Story20 | B112 | 40 MPa RC Beam (27.5 cm x 25 cm) | Beam | 40MPa | Concrete Rectangular | 250 | 275 | 687.5 | 4650 | 0.32 | 782.11 | G300E | 1845759.38 | 14.48 | G300E | 1447373.31 | 11.36
1312 | Story20 | B12 | 40 MPa RC Beam (27.5 cm x 25 cm) | Beam | 40MPa | Concrete Rectangular | 250 | 275 | 687.5 | 4650 | 0.32 | 782.11 | G300E | 1728056.25 | 13.56 | G300E | 1127043.75 | 8.84
1313 | Story20 | B13 | 40 MPa RC Beam (32.5 cm x 25 cm) | Beam | 40MPa | Concrete Rectangular | 250 | 325 | 812.5 | 7050 | 0.57 | 1401.38 | G300E | 3349631.25 | 26.28 | G300E | 1158062.96 | 9.09
1314 | Story20 | B14 | 40 MPa RC Beam (27.5 cm x 25 cm) | Beam | 40MPa | Concrete Rectangular | 250 | 275 | 687.5 | 4650 | 0.32 | 782.11 | G300E | 1837912.5 | 14.42 | G300E | 1447373.31 | 11.36
1315 | Story20 | B15 | 40 MPa RC Beam (27.5 cm x 25 cm) | Beam | 40MPa | Concrete Rectangular | 250 | 275 | 687.5 | 7050 | 0.48 | 1185.78 | G300E | 4004400 | 31.42 | G300E | 1775609.4 | 13.93
1316 | Story20 | B16 | 40 MPa RC Beam (27.5 cm x 25 cm) | Beam | 40MPa | Concrete Rectangular | 250 | 275 | 687.5 | 7050 | 0.48 | 1185.78 | G300E | 3570237.5 | 28.01 | G300E | 1663800 | 13.05
1317 | Story20 | B17 | 40 MPa RC Beam (32.5 cm x 25 cm) | Beam | 40MPa | Concrete Rectangular | 250 | 325 | 812.5 | 4650 | 0.38 | 924.31 | G300E | 1942828.12 | 15.24 | G300E | 1145743.14 | 8.99
1318 | Story20 | B18 | 40 MPa RC Beam (32.5 cm x 25 cm) | Beam | 40MPa | Concrete Rectangular | 250 | 325 | 812.5 | 7050 | 0.57 | 1401.38 | G300E | 3128731.25 | 24.55 | G300E | 1158062.96 | 9.09
1319 | Story20 | B19 | 40 MPa RC Beam (32.5 cm x 25 cm) | Beam | 40MPa | Concrete Rectangular | 250 | 325 | 812.5 | 4650 | 0.38 | 924.31 | G300E | 1710618.75 | 13.42 | G300E | 1145743.14 | 8.99
1320 | Story20 | B2 | 40 MPa RC Beam (27.5 cm x 25 cm) | Beam | 40MPa | Concrete Rectangular | 250 | 275 | 687.5 | 4650 | 0.32 | 782.11 | G300E | 1837912.5 | 14.42 | G300E | 1447373.31 | 11.36
1321 | Story20 | B20 | 40 MPa RC Beam (32.5 cm x 25 cm) | Beam | 40MPa | Concrete Rectangular | 250 | 325 | 812.5 | 7050 | 0.57 | 1401.38 | G300E | 3483287.5 | 27.33 | G300E | 1158062.96 | 9.09
1322 | Story20 | B21 | 40 MPa RC Beam (32.5 cm x 25 cm) | Beam | 40MPa | Concrete Rectangular | 250 | 325 | 812.5 | 4650 | 0.38 | 924.31 | G300E | 1630115.62 | 12.79 | G300E | 1145743.14 | 8.99
1323 | Story20 | B22 | 40 MPa RC Beam (32.5 cm x 25 cm) | Beam | 40MPa | Concrete Rectangular | 250 | 325 | 812.5 | 7050 | 0.57 | 1401.38 | G300E | 3388993.75 | 26.59 | G300E | 1158062.96 | 9.09
1324 | Story20 | B23 | 40 MPa RC Beam (32.5 cm x 25 cm) | Beam | 40MPa | Concrete Rectangular | 250 | 325 | 812.5 | 4650 | 0.38 | 924.31 | G300E | 1607156.25 | 12.61 | G300E | 1145743.14 | 8.99
1325 | Story20 | B24 | 40 MPa RC Beam (32.5 cm x 25 cm) | Beam | 40MPa | Concrete Rectangular | 250 | 325 | 812.5 | 7050 | 0.57 | 1401.38 | G300E | 3388993.75 | 26.59 | G300E | 1158062.96 | 9.09
1326 | Story20 | B25 | 40 MPa RC Beam (32.5 cm x 25 cm) | Beam | 40MPa | Concrete Rectangular | 250 | 325 | 812.5 | 4650 | 0.38 | 924.31 | G300E | 1630115.62 | 12.79 | G300E | 1145743.14 | 8.99
1327 | Story20 | B26 | 40 MPa RC Beam (32.5 cm x 25 cm) | Beam | 40MPa | Concrete Rectangular | 250 | 325 | 812.5 | 7050 | 0.57 | 1401.38 | G300E | 3409556.25 | 26.75 | G300E | 1185908.33 | 9.31
1328 | Story20 | B27 | 40 MPa RC Beam (32.5 cm x 25 cm) | Beam | 40MPa | Concrete Rectangular | 250 | 325 | 812.5 | 4650 | 0.38 | 924.31 | G300E | 1710618.75 | 13.42 | G300E | 1145743.14 | 8.99
1329 | Story20 | B28 | 40 MPa RC Beam (32.5 cm x 25 cm) | Beam | 40MPa | Concrete Rectangular | 250 | 325 | 812.5 | 7050 | 0.57 | 1401.38 | G300E | 3129318.75 | 24.55 | G300E | 1158062.96 | 9.09
1330 | Story20 | B29 | 40 MPa RC Beam (32.5 cm x 25 cm) | Beam | 40MPa | Concrete Rectangular | 250 | 325 | 812.5 | 4650 | 0.38 | 924.31 | G300E | 1942828.12 | 15.24 | G300E | 1145743.14 | 8.99
1331 | Story20 | B3 | 40 MPa RC Beam (32.5 cm x 25 cm) | Beam | 40MPa | Concrete Rectangular | 250 | 325 | 812.5 | 7050 | 0.57 | 1401.38 | G300E | 3349631.25 | 26.28 | G300E | 1158062.96 | 9.09
1332 | Story20 | B30 | 40 MPa RC Beam (27.5 cm x 25 cm) | Beam | 40MPa | Concrete Rectangular | 250 | 275 | 687.5 | 7050 | 0.48 | 1185.78 | G300E | 3505025 | 27.5 | G300E | 1663800 | 13.05
1333 | Story20 | B31 | 40 MPa RC Beam (27.5 cm x 25 cm) | Beam | 40MPa | Concrete Rectangular | 250 | 275 | 687.5 | 7050 | 0.48 | 1185.78 | G300E | 3535575 | 27.74 | G300E | 1663800 | 13.05
1334 | Story20 | B32 | 40 MPa RC Beam (32.5 cm x 25 cm) | Beam | 40MPa | Concrete Rectangular | 250 | 325 | 812.5 | 4650 | 0.38 | 924.31 | G300E | 2008218.75 | 15.76 | G300E | 1145743.14 | 8.99
1335 | Story20 | B33 | 40 MPa RC Beam (32.5 cm x 25 cm) | Beam | 40MPa | Concrete Rectangular | 250 | 325 | 812.5 | 7050 | 0.57 | 1401.38 | G300E | 2926631.25 | 22.96 | G300E | 1158062.96 | 9.09
1336 | Story20 | B34 | 40 MPa RC Beam (32.5 cm x 25 cm) | Beam | 40MPa | Concrete Rectangular | 250 | 325 | 812.5 | 4650 | 0.38 | 924.31 | G300E | 1870171.88 | 14.67 | G300E | 1145743.14 | 8.99
1337 | Story20 | B35 | 40 MPa RC Beam (32.5 cm x 25 cm) | Beam | 40MPa | Concrete Rectangular | 250 | 325 | 812.5 | 7050 | 0.57 | 1401.38 | G300E | 2886387.5 | 22.65 | G300E | 3028662.96 | 23.76
1338 | Story20 | B36 | 40 MPa RC Beam (32.5 cm x 25 cm) | Beam | 40MPa | Concrete Rectangular | 250 | 325 | 812.5 | 4650 | 0.38 | 924.31 | G300E | 1619653.12 | 12.71 | G300E | 2071093.14 | 16.25
1339 | Story20 | B37 | 40 MPa RC Beam (32.5 cm x 25 cm) | Beam | 40MPa | Concrete Rectangular | 250 | 325 | 812.5 | 7200 | 0.58 | 1431.19 | G300E | 4448400 | 34.9 | G300E | 3245613.3 | 25.47
1340 | Story20 | B38 | 40 MPa RC Beam (32.5 cm x 25 cm) | Beam | 40MPa | Concrete Rectangular | 250 | 325 | 812.5 | 4650 | 0.38 | 924.31 | G300E | 1407787.5 | 11.05 | G300E | 1145743.14 | 8.99
1341 | Story20 | B39 | 40 MPa RC Beam (32.5 cm x 25 cm) | Beam | 40MPa | Concrete Rectangular | 250 | 325 | 812.5 | 7200 | 0.58 | 1431.19 | G300E | 4451400 | 34.93 | G300E | 3245771.25 | 25.47
1342 | Story20 | B4 | 40 MPa RC Beam (27.5 cm x 25 cm) | Beam | 40MPa | Concrete Rectangular | 250 | 275 | 687.5 | 4650 | 0.32 | 782.11 | G300E | 1728056.25 | 13.56 | G300E | 1127043.75 | 8.84
1343 | Story20 | B40 | 40 MPa RC Beam (32.5 cm x 25 cm) | Beam | 40MPa | Concrete Rectangular | 250 | 325 | 812.5 | 4650 | 0.38 | 924.31 | G300E | 1619362.5 | 12.71 | G300E | 2071093.14 | 16.25
1344 | Story20 | B41 | 40 MPa RC Beam (32.5 cm x 25 cm) | Beam | 40MPa | Concrete Rectangular | 250 | 325 | 812.5 | 7050 | 0.57 | 1401.38 | G300E | 2886093.75 | 22.65 | G300E | 3028662.96 | 23.76
1345 | Story20 | B42 | 40 MPa RC Beam (32.5 cm x 25 cm) | Beam | 40MPa | Concrete Rectangular | 250 | 325 | 812.5 | 4650 | 0.38 | 924.31 | G300E | 1870171.88 | 14.67 | G300E | 1145743.14 | 8.99
1346 | Story20 | B43 | 40 MPa RC Beam (32.5 cm x 25 cm) | Beam | 40MPa | Concrete Rectangular | 250 | 325 | 812.5 | 7050 | 0.57 | 1401.38 | G300E | 2926631.25 | 22.96 | G300E | 1158062.96 | 9.09
1347 | Story20 | B44 | 40 MPa RC Beam (32.5 cm x 25 cm) | Beam | 40MPa | Concrete Rectangular | 250 | 325 | 812.5 | 4650 | 0.38 | 924.31 | G300E | 2008218.75 | 15.76 | G300E | 683068.14 | 5.36
1348 | Story20 | B45 | 40 MPa RC Beam (27.5 cm x 25 cm) | Beam | 40MPa | Concrete Rectangular | 250 | 275 | 687.5 | 7050 | 0.48 | 1185.78 | G300E | 3470656.25 | 27.23 | G300E | 1663800 | 13.05
1349 | Story20 | B46 | 40 MPa RC Beam (27.5 cm x 25 cm) | Beam | 40MPa | Concrete Rectangular | 250 | 275 | 687.5 | 7050 | 0.48 | 1185.78 | G300E | 3518537.5 | 27.61 | G300E | 1663800 | 13.05
1350 | Story20 | B47 | 40 MPa RC Beam (32.5 cm x 25 cm) | Beam | 40MPa | Concrete Rectangular | 250 | 325 | 812.5 | 4650 | 0.38 | 924.31 | G300E | 2051521.88 | 16.1 | G300E | 1145743.14 | 8.99
1351 | Story20 | B48 | 40 MPa RC Beam (32.5 cm x 25 cm) | Beam | 40MPa | Concrete Rectangular | 250 | 325 | 812.5 | 7050 | 0.57 | 1401.38 | G300E | 2813537.5 | 22.08 | G300E | 1158062.96 | 9.09
1352 | Story20 | B49 | 40 MPa RC Beam (32.5 cm x 25 cm) | Beam | 40MPa | Concrete Rectangular | 250 | 325 | 812.5 | 4650 | 0.38 | 924.31 | G300E | 2151496.88 | 16.88 | G300E | 1492749.39 | 11.71
1353 | Story20 | B5 | 40 MPa RC Beam (32.5 cm x 25 cm) | Beam | 40MPa | Concrete Rectangular | 250 | 325 | 812.5 | 7050 | 0.57 | 1401.38 | G300E | 3580225 | 28.09 | G300E | 1158062.96 | 9.09
1354 | Story20 | B50 | 40 MPa RC Beam (32.5 cm x 25 cm) | Beam | 40MPa | Concrete Rectangular | 250 | 325 | 812.5 | 7050 | 0.57 | 1401.38 | G300E | 2490412.5 | 19.54 | G300E | 2001956.48 | 15.71
1355 | Story20 | B51 | 40 MPa RC Beam (32.5 cm x 25 cm) | Beam | 40MPa | Concrete Rectangular | 250 | 325 | 812.5 | 4800 | 0.39 | 954.13 | G300E | 2776800 | 21.79 | G300E | 1756302.6 | 13.78
1356 | Story20 | B55 | 40 MPa RC Beam (32.5 cm x 25 cm) | Beam | 40MPa | Concrete Rectangular | 250 | 325 | 812.5 | 4650 | 0.38 | 924.31 | G300E | 2692350 | 21.13 | G300E | 1701418.14 | 13.35
1357 | Story20 | B56 | 40 MPa RC Beam (32.5 cm x 25 cm) | Beam | 40MPa | Concrete Rectangular | 250 | 325 | 812.5 | 7050 | 0.57 | 1401.38 | G300E | 2492762.5 | 19.56 | G300E | 2021576.85 | 15.86
1358 | Story20 | B57 | 40 MPa RC Beam (32.5 cm x 25 cm) | Beam | 40MPa | Concrete Rectangular | 250 | 325 | 812.5 | 4650 | 0.38 | 924.31 | G300E | 2149462.5 | 16.87 | G300E | 1492749.39 | 11.71
1359 | Story20 | B58 | 40 MPa RC Beam (32.5 cm x 25 cm) | Beam | 40MPa | Concrete Rectangular | 250 | 325 | 812.5 | 7050 | 0.57 | 1401.38 | G300E | 2814125 | 22.08 | G300E | 1158062.96 | 9.09
1360 | Story20 | B59 | 40 MPa RC Beam (32.5 cm x 25 cm) | Beam | 40MPa | Concrete Rectangular | 250 | 325 | 812.5 | 4650 | 0.38 | 924.31 | G300E | 2050650 | 16.09 | G300E | 1145743.14 | 8.99
1361 | Story20 | B6 | 40 MPa RC Beam (27.5 cm x 25 cm) | Beam | 40MPa | Concrete Rectangular | 250 | 275 | 687.5 | 4650 | 0.32 | 782.11 | G300E | 1802165.62 | 14.14 | G300E | 1028812.5 | 8.07
1362 | Story20 | B60 | 40 MPa RC Beam (27.5 cm x 25 cm) | Beam | 40MPa | Concrete Rectangular | 250 | 275 | 687.5 | 7050 | 0.48 | 1185.78 | G300E | 3515893.75 | 27.59 | G300E | 1663800 | 13.05
1363 | Story20 | B61 | 40 MPa RC Beam (27.5 cm x 25 cm) | Beam | 40MPa | Concrete Rectangular | 250 | 275 | 687.5 | 7050 | 0.48 | 1185.78 | G300E | 3535575 | 27.74 | G300E | 1663800 | 13.05
1364 | Story20 | B62 | 40 MPa RC Beam (32.5 cm x 25 cm) | Beam | 40MPa | Concrete Rectangular | 250 | 325 | 812.5 | 4650 | 0.38 | 924.31 | G300E | 2051521.88 | 16.1 | G300E | 1145743.14 | 8.99
1365 | Story20 | B63 | 40 MPa RC Beam (32.5 cm x 25 cm) | Beam | 40MPa | Concrete Rectangular | 250 | 325 | 812.5 | 7050 | 0.57 | 1401.38 | G300E | 2926631.25 | 22.96 | G300E | 1158062.96 | 9.09
1366 | Story20 | B64 | 40 MPa RC Beam (32.5 cm x 25 cm) | Beam | 40MPa | Concrete Rectangular | 250 | 325 | 812.5 | 4650 | 0.38 | 924.31 | G300E | 2154112.5 | 16.9 | G300E | 1492749.39 | 11.71
1367 | Story20 | B65 | 40 MPa RC Beam (32.5 cm x 25 cm) | Beam | 40MPa | Concrete Rectangular | 250 | 325 | 812.5 | 7050 | 0.57 | 1401.38 | G300E | 2886387.5 | 22.65 | G300E | 3028662.96 | 23.76
1368 | Story20 | B66 | 40 MPa RC Beam (32.5 cm x 25 cm) | Beam | 40MPa | Concrete Rectangular | 250 | 325 | 812.5 | 4800 | 0.39 | 954.13 | G300E | 2778900 | 21.8 | G300E | 1756302.6 | 13.78
1369 | Story20 | B67 | 40 MPa RC Beam (32.5 cm x 25 cm) | Beam | 40MPa | Concrete Rectangular | 250 | 325 | 812.5 | 7050 | 0.57 | 1401.38 | G300E | 4355431.25 | 34.17 | G300E | 3178002.08 | 24.94
1370 | Story20 | B69 | 40 MPa RC Beam (32.5 cm x 25 cm) | Beam | 40MPa | Concrete Rectangular | 250 | 325 | 812.5 | 7050 | 0.57 | 1401.38 | G300E | 4360718.75 | 34.22 | G300E | 3178449.83 | 24.94
1371 | Story20 | B7 | 40 MPa RC Beam (32.5 cm x 25 cm) | Beam | 40MPa | Concrete Rectangular | 250 | 325 | 812.5 | 7050 | 0.57 | 1401.38 | G300E | 3581106.25 | 28.1 | G300E | 1158062.96 | 9.09
1372 | Story20 | B70 | 40 MPa RC Beam (32.5 cm x 25 cm) | Beam | 40MPa | Concrete Rectangular | 250 | 325 | 812.5 | 4650 | 0.38 | 924.31 | G300E | 2606170 | 20.45 | G300E | 2128495.18 | 16.7
1373 | Story20 | B71 | 40 MPa RC Beam (32.5 cm x 25 cm) | Beam | 40MPa | Concrete Rectangular | 250 | 325 | 812.5 | 7050 | 0.57 | 1401.38 | G300E | 2898431.25 | 22.74 | G300E | 3028662.96 | 23.76
1374 | Story20 | B72 | 40 MPa RC Beam (32.5 cm x 25 cm) | Beam | 40MPa | Concrete Rectangular | 250 | 325 | 812.5 | 4650 | 0.38 | 924.31 | G300E | 2148300 | 16.86 | G300E | 1608418.14 | 12.62
1375 | Story20 | B73 | 40 MPa RC Beam (32.5 cm x 25 cm) | Beam | 40MPa | Concrete Rectangular | 250 | 325 | 812.5 | 7050 | 0.57 | 1401.38 | G300E | 3108462.5 | 24.39 | G300E | 868547.22 | 6.81
1376 | Story20 | B74 | 40 MPa RC Beam (32.5 cm x 25 cm) | Beam | 40MPa | Concrete Rectangular | 250 | 325 | 812.5 | 4650 | 0.38 | 924.31 | G300E | 2050359.38 | 16.09 | G300E | 1145743.14 | 8.99
1377 | Story20 | B75 | 40 MPa RC Beam (27.5 cm x 25 cm) | Beam | 40MPa | Concrete Rectangular | 250 | 275 | 687.5 | 7050 | 0.48 | 1185.78 | G300E | 3516481.25 | 27.59 | G300E | 1663800 | 13.05
1378 | Story20 | B76 | 40 MPa RC Beam (27.5 cm x 25 cm) | Beam | 40MPa | Concrete Rectangular | 250 | 275 | 687.5 | 7050 | 0.48 | 1185.78 | G300E | 3569943.75 | 28.01 | G300E | 1663800 | 13.05
1379 | Story20 | B77 | 40 MPa RC Beam (32.5 cm x 25 cm) | Beam | 40MPa | Concrete Rectangular | 250 | 325 | 812.5 | 4650 | 0.38 | 924.31 | G300E | 2008218.75 | 15.76 | G300E | 1145743.14 | 8.99
1380 | Story20 | B78 | 40 MPa RC Beam (32.5 cm x 25 cm) | Beam | 40MPa | Concrete Rectangular | 250 | 325 | 812.5 | 7050 | 0.57 | 1401.38 | G300E | 3129025 | 24.55 | G300E | 1158062.96 | 9.09
1381 | Story20 | B79 | 40 MPa RC Beam (32.5 cm x 25 cm) | Beam | 40MPa | Concrete Rectangular | 250 | 325 | 812.5 | 4650 | 0.38 | 924.31 | G300E | 1878018.75 | 14.74 | G300E | 1145743.14 | 8.99
1382 | Story20 | B8 | 40 MPa RC Beam (27.5 cm x 25 cm) | Beam | 40MPa | Concrete Rectangular | 250 | 275 | 687.5 | 4650 | 0.32 | 782.11 | G300E | 1792575 | 14.07 | G300E | 1027650 | 8.06
1383 | Story20 | B80 | 40 MPa RC Beam (32.5 cm x 25 cm) | Beam | 40MPa | Concrete Rectangular | 250 | 325 | 812.5 | 7050 | 0.57 | 1401.38 | G300E | 3483287.5 | 27.33 | G300E | 1158062.96 | 9.09
1384 | Story20 | B81 | 40 MPa RC Beam (32.5 cm x 25 cm) | Beam | 40MPa | Concrete Rectangular | 250 | 325 | 812.5 | 4650 | 0.38 | 924.31 | G300E | 1624303.12 | 12.74 | G300E | 2071093.14 | 16.25
1385 | Story20 | B82 | 40 MPa RC Beam (32.5 cm x 25 cm) | Beam | 40MPa | Concrete Rectangular | 250 | 325 | 812.5 | 7050 | 0.57 | 1401.38 | G300E | 3388993.75 | 26.59 | G300E | 1158062.96 | 9.09
1386 | Story20 | B83 | 40 MPa RC Beam (32.5 cm x 25 cm) | Beam | 40MPa | Concrete Rectangular | 250 | 325 | 812.5 | 4650 | 0.38 | 924.31 | G300E | 1408950 | 11.06 | G300E | 1145743.14 | 8.99
1387 | Story20 | B84 | 40 MPa RC Beam (32.5 cm x 25 cm) | Beam | 40MPa | Concrete Rectangular | 250 | 325 | 812.5 | 7050 | 0.57 | 1401.38 | G300E | 3388406.25 | 26.59 | G300E | 1158062.96 | 9.09
1388 | Story20 | B85 | 40 MPa RC Beam (32.5 cm x 25 cm) | Beam | 40MPa | Concrete Rectangular | 250 | 325 | 812.5 | 4650 | 0.38 | 924.31 | G300E | 1624593.75 | 12.75 | G300E | 2071093.14 | 16.25
1389 | Story20 | B86 | 40 MPa RC Beam (32.5 cm x 25 cm) | Beam | 40MPa | Concrete Rectangular | 250 | 325 | 812.5 | 7050 | 0.57 | 1401.38 | G300E | 3480643.75 | 27.31 | G300E | 1158062.96 | 9.09
1390 | Story20 | B87 | 40 MPa RC Beam (32.5 cm x 25 cm) | Beam | 40MPa | Concrete Rectangular | 250 | 325 | 812.5 | 4650 | 0.38 | 924.31 | G300E | 1882959.38 | 14.77 | G300E | 1145743.14 | 8.99
1391 | Story20 | B88 | 40 MPa RC Beam (32.5 cm x 25 cm) | Beam | 40MPa | Concrete Rectangular | 250 | 325 | 812.5 | 7050 | 0.57 | 1401.38 | G300E | 3139893.75 | 24.64 | G300E | 1158062.96 | 9.09
1392 | Story20 | B89 | 40 MPa RC Beam (32.5 cm x 25 cm) | Beam | 40MPa | Concrete Rectangular | 250 | 325 | 812.5 | 4650 | 0.38 | 924.31 | G300E | 2080191.18 | 16.32 | G300E | 473953.85 | 3.72
1393 | Story20 | B9 | 40 MPa RC Beam (32.5 cm x 25 cm) | Beam | 40MPa | Concrete Rectangular | 250 | 325 | 812.5 | 7050 | 0.57 | 1401.38 | G300E | 3581106.25 | 28.1 | G300E | 1158062.96 | 9.09
1394 | Story20 | B90 | 40 MPa RC Beam (27.5 cm x 25 cm) | Beam | 40MPa | Concrete Rectangular | 250 | 275 | 687.5 | 7050 | 0.48 | 1185.78 | G300E | 3666564 | 28.77 | G300E | 1764192 | 13.84
1395 | Story20 | B91 | 40 MPa RC Beam (27.5 cm x 25 cm) | Beam | 40MPa | Concrete Rectangular | 250 | 275 | 687.5 | 7050 | 0.48 | 1185.78 | G300E | 4004106.25 | 31.42 | G300E | 1879596.9 | 14.75
1396 | Story20 | B92 | 40 MPa RC Beam (32.5 cm x 25 cm) | Beam | 40MPa | Concrete Rectangular | 250 | 325 | 812.5 | 4650 | 0.38 | 924.31 | G300E | 1942828.12 | 15.24 | G300E | 1145743.14 | 8.99
1397 | Story20 | B93 | 40 MPa RC Beam (32.5 cm x 25 cm) | Beam | 40MPa | Concrete Rectangular | 250 | 325 | 812.5 | 7050 | 0.57 | 1401.38 | G300E | 3349631.25 | 26.28 | G300E | 1158062.96 | 9.09
1398 | Story20 | B94 | 40 MPa RC Beam (32.5 cm x 25 cm) | Beam | 40MPa | Concrete Rectangular | 250 | 325 | 812.5 | 4650 | 0.38 | 924.31 | G300E | 1721081.25 | 13.5 | G300E | 1145743.14 | 8.99
1399 | Story20 | B95 | 40 MPa RC Beam (32.5 cm x 25 cm) | Beam | 40MPa | Concrete Rectangular | 250 | 325 | 812.5 | 7050 | 0.57 | 1401.38 | G300E | 3580518.75 | 28.09 | G300E | 1158062.96 | 9.09
1400 | Story20 | B96 | 40 MPa RC Beam (32.5 cm x 25 cm) | Beam | 40MPa | Concrete Rectangular | 250 | 325 | 812.5 | 4650 | 0.38 | 924.31 | G300E | 1639996.88 | 12.87 | G300E | 1145743.14 | 8.99
1401 | Story20 | B97 | 40 MPa RC Beam (32.5 cm x 25 cm) | Beam | 40MPa | Concrete Rectangular | 250 | 325 | 812.5 | 7050 | 0.57 | 1401.38 | G300E | 3581400 | 28.1 | G300E | 1158062.96 | 9.09
1402 | Story20 | B98 | 40 MPa RC Beam (32.5 cm x 25 cm) | Beam | 40MPa | Concrete Rectangular | 250 | 325 | 812.5 | 4650 | 0.38 | 924.31 | G300E | 1615875 | 12.68 | G300E | 1145743.14 | 8.99
1403 | Story20 | B99 | 40 MPa RC Beam (32.5 cm x 25 cm) | Beam | 40MPa | Concrete Rectangular | 250 | 325 | 812.5 | 7050 | 0.57 | 1401.38 | G300E | 3581693.75 | 28.1 | G300E | 1158062.96 | 9.09
1404 | Story21 | B1 | 40 MPa RC Beam (25 cm x 25 cm) | Beam | 40MPa | Concrete Rectangular | 250 | 250 | 625 | 7037.5 | 0.44 | 1076.07 | G300E | 3838663.02 | 30.12 | G300E | 1257269.9 | 9.87
1405 | Story21 | B10 | 40 MPa RC Beam (25 cm x 25 cm) | Beam | 40MPa | Concrete Rectangular | 250 | 250 | 625 | 4637.5 | 0.29 | 709.1 | G300E | 1353570.31 | 10.62 | G300E | 772143.75 | 6.06
1406 | Story21 | B100 | 40 MPa RC Beam (30 cm x 25 cm) | Beam | 40MPa | Concrete Rectangular | 250 | 300 | 750 | 4637.5 | 0.35 | 850.92 | G300E | 1777321.88 | 13.95 | G300E | 537371.47 | 4.22
1407 | Story21 | B101 | 40 MPa RC Beam (30 cm x 25 cm) | Beam | 40MPa | Concrete Rectangular | 250 | 300 | 750 | 7037.5 | 0.53 | 1291.28 | G300E | 3816377.6 | 29.94 | G300E | 1035980.41 | 8.13
1408 | Story21 | B102 | 40 MPa RC Beam (30 cm x 25 cm) | Beam | 40MPa | Concrete Rectangular | 250 | 300 | 750 | 4637.5 | 0.35 | 850.92 | G300E | 1824856.25 | 14.32 | G300E | 537371.47 | 4.22
1409 | Story21 | B103 | 40 MPa RC Beam (30 cm x 25 cm) | Beam | 40MPa | Concrete Rectangular | 250 | 300 | 750 | 7037.5 | 0.53 | 1291.28 | G300E | 3639853.65 | 28.56 | G300E | 1035980.41 | 8.13
1410 | Story21 | B104 | 40 MPa RC Beam (30 cm x 25 cm) | Beam | 40MPa | Concrete Rectangular | 250 | 300 | 750 | 4637.5 | 0.35 | 850.92 | G300E | 1840217.97 | 14.44 | G300E | 537371.47 | 4.22
1411 | Story21 | B105 | 40 MPa RC Beam (25 cm x 25 cm) | Beam | 40MPa | Concrete Rectangular | 250 | 250 | 625 | 7037.5 | 0.44 | 1076.07 | G300E | 3839542.71 | 30.13 | G300E | 1257269.9 | 9.87
1412 | Story21 | B106 | 40 MPa RC Beam (25 cm x 25 cm) | Beam | 40MPa | Concrete Rectangular | 250 | 250 | 625 | 4637.5 | 0.29 | 709.1 | G300E | 1556460.94 | 12.21 | G300E | 839387.5 | 6.59
1413 | Story21 | B107 | 40 MPa RC Beam (25 cm x 25 cm) | Beam | 40MPa | Concrete Rectangular | 250 | 250 | 625 | 4637.5 | 0.29 | 709.1 | G300E | 1473565.62 | 11.56 | G300E | 772143.75 | 6.06
1414 | Story21 | B108 | 40 MPa RC Beam (25 cm x 25 cm) | Beam | 40MPa | Concrete Rectangular | 250 | 250 | 625 | 4637.5 | 0.29 | 709.1 | G300E | 1367482.81 | 10.73 | G300E | 772143.75 | 6.06
1415 | Story21 | B109 | 40 MPa RC Beam (25 cm x 25 cm) | Beam | 40MPa | Concrete Rectangular | 250 | 250 | 625 | 4637.5 | 0.29 | 709.1 | G300E | 1357628.12 | 10.65 | G300E | 772143.75 | 6.06
1416 | Story21 | B11 | 40 MPa RC Beam (30 cm x 25 cm) | Beam | 40MPa | Concrete Rectangular | 250 | 300 | 750 | 7037.5 | 0.53 | 1291.28 | G300E | 3816377.6 | 29.94 | G300E | 1035980.41 | 8.13
1417 | Story21 | B110 | 40 MPa RC Beam (25 cm x 25 cm) | Beam | 40MPa | Concrete Rectangular | 250 | 250 | 625 | 4637.5 | 0.29 | 709.1 | G300E | 1367482.81 | 10.73 | G300E | 772143.75 | 6.06
1418 | Story21 | B111 | 40 MPa RC Beam (25 cm x 25 cm) | Beam | 40MPa | Concrete Rectangular | 250 | 250 | 625 | 4637.5 | 0.29 | 709.1 | G300E | 1473275.78 | 11.56 | G300E | 772143.75 | 6.06
1419 | Story21 | B112 | 40 MPa RC Beam (25 cm x 25 cm) | Beam | 40MPa | Concrete Rectangular | 250 | 250 | 625 | 4637.5 | 0.29 | 709.1 | G300E | 1556460.94 | 12.21 | G300E | 839387.5 | 6.59
1420 | Story21 | B12 | 40 MPa RC Beam (25 cm x 25 cm) | Beam | 40MPa | Concrete Rectangular | 250 | 250 | 625 | 4637.5 | 0.29 | 709.1 | G300E | 1397336.72 | 10.96 | G300E | 772143.75 | 6.06
1421 | Story21 | B13 | 40 MPa RC Beam (30 cm x 25 cm) | Beam | 40MPa | Concrete Rectangular | 250 | 300 | 750 | 7037.5 | 0.53 | 1291.28 | G300E | 3639853.65 | 28.56 | G300E | 1035980.41 | 8.13
1422 | Story21 | B14 | 40 MPa RC Beam (25 cm x 25 cm) | Beam | 40MPa | Concrete Rectangular | 250 | 250 | 625 | 4637.5 | 0.29 | 709.1 | G300E | 1561967.97 | 12.26 | G300E | 839387.5 | 6.59
1423 | Story21 | B15 | 40 MPa RC Beam (25 cm x 25 cm) | Beam | 40MPa | Concrete Rectangular | 250 | 250 | 625 | 7037.5 | 0.44 | 1076.07 | G300E | 3838663.02 | 30.12 | G300E | 1257269.9 | 9.87
1424 | Story21 | B16 | 40 MPa RC Beam (25 cm x 25 cm) | Beam | 40MPa | Concrete Rectangular | 250 | 250 | 625 | 7037.5 | 0.44 | 1076.07 | G300E | 3385917.19 | 26.57 | G300E | 1269389.06 | 9.96
1425 | Story21 | B17 | 40 MPa RC Beam (30 cm x 25 cm) | Beam | 40MPa | Concrete Rectangular | 250 | 300 | 750 | 4637.5 | 0.35 | 850.92 | G300E | 1841087.5 | 14.45 | G300E | 537371.47 | 4.22
1426 | Story21 | B18 | 40 MPa RC Beam (30 cm x 25 cm) | Beam | 40MPa | Concrete Rectangular | 250 | 300 | 750 | 7037.5 | 0.53 | 1291.28 | G300E | 3365391.15 | 26.41 | G300E | 984664.71 | 7.73
1427 | Story21 | B19 | 40 MPa RC Beam (30 cm x 25 cm) | Beam | 40MPa | Concrete Rectangular | 250 | 300 | 750 | 4637.5 | 0.35 | 850.92 | G300E | 1823696.88 | 14.31 | G300E | 537371.47 | 4.22
1428 | Story21 | B2 | 40 MPa RC Beam (25 cm x 25 cm) | Beam | 40MPa | Concrete Rectangular | 250 | 250 | 625 | 4637.5 | 0.29 | 709.1 | G300E | 1561967.97 | 12.26 | G300E | 839387.5 | 6.59
1429 | Story21 | B20 | 40 MPa RC Beam (30 cm x 25 cm) | Beam | 40MPa | Concrete Rectangular | 250 | 300 | 750 | 7037.5 | 0.53 | 1291.28 | G300E | 3516697.4 | 27.59 | G300E | 1425681.38 | 11.19
1430 | Story21 | B21 | 40 MPa RC Beam (30 cm x 25 cm) | Beam | 40MPa | Concrete Rectangular | 250 | 300 | 750 | 4637.5 | 0.35 | 850.92 | G300E | 1777611.72 | 13.95 | G300E | 537371.47 | 4.22
1431 | Story21 | B22 | 40 MPa RC Beam (30 cm x 25 cm) | Beam | 40MPa | Concrete Rectangular | 250 | 300 | 750 | 7037.5 | 0.53 | 1291.28 | G300E | 3541915.1 | 27.79 | G300E | 1010322.56 | 7.93
1432 | Story21 | B23 | 40 MPa RC Beam (30 cm x 25 cm) | Beam | 40MPa | Concrete Rectangular | 250 | 300 | 750 | 4637.5 | 0.35 | 850.92 | G300E | 1763989.06 | 13.84 | G300E | 101446.47 | 0.8
1433 | Story21 | B24 | 40 MPa RC Beam (30 cm x 25 cm) | Beam | 40MPa | Concrete Rectangular | 250 | 300 | 750 | 7037.5 | 0.53 | 1291.28 | G300E | 3541915.1 | 27.79 | G300E | 1010322.56 | 7.93
1434 | Story21 | B25 | 40 MPa RC Beam (30 cm x 25 cm) | Beam | 40MPa | Concrete Rectangular | 250 | 300 | 750 | 4637.5 | 0.35 | 850.92 | G300E | 1777611.72 | 13.95 | G300E | 537371.47 | 4.22
1435 | Story21 | B26 | 40 MPa RC Beam (30 cm x 25 cm) | Beam | 40MPa | Concrete Rectangular | 250 | 300 | 750 | 7037.5 | 0.53 | 1291.28 | G300E | 3516990.62 | 27.6 | G300E | 1425681.38 | 11.19
1436 | Story21 | B27 | 40 MPa RC Beam (30 cm x 25 cm) | Beam | 40MPa | Concrete Rectangular | 250 | 300 | 750 | 4637.5 | 0.35 | 850.92 | G300E | 1823696.88 | 14.31 | G300E | 537371.47 | 4.22
1437 | Story21 | B28 | 40 MPa RC Beam (30 cm x 25 cm) | Beam | 40MPa | Concrete Rectangular | 250 | 300 | 750 | 7037.5 | 0.53 | 1291.28 | G300E | 3365684.38 | 26.41 | G300E | 984664.71 | 7.73
1438 | Story21 | B29 | 40 MPa RC Beam (30 cm x 25 cm) | Beam | 40MPa | Concrete Rectangular | 250 | 300 | 750 | 4637.5 | 0.35 | 850.92 | G300E | 1841087.5 | 14.45 | G300E | 537371.47 | 4.22
1439 | Story21 | B3 | 40 MPa RC Beam (30 cm x 25 cm) | Beam | 40MPa | Concrete Rectangular | 250 | 300 | 750 | 7037.5 | 0.53 | 1291.28 | G300E | 3639853.65 | 28.56 | G300E | 1035980.41 | 8.13
1440 | Story21 | B30 | 40 MPa RC Beam (25 cm x 25 cm) | Beam | 40MPa | Concrete Rectangular | 250 | 250 | 625 | 7037.5 | 0.44 | 1076.07 | G300E | 3385917.19 | 26.57 | G300E | 1269389.06 | 9.96
1441 | Story21 | B31 | 40 MPa RC Beam (25 cm x 25 cm) | Beam | 40MPa | Concrete Rectangular | 250 | 250 | 625 | 7037.5 | 0.44 | 1076.07 | G300E | 3386796.88 | 26.57 | G300E | 1367034.38 | 10.73
1442 | Story21 | B32 | 40 MPa RC Beam (30 cm x 25 cm) | Beam | 40MPa | Concrete Rectangular | 250 | 300 | 750 | 4637.5 | 0.35 | 850.92 | G300E | 1937605.47 | 15.2 | G300E | 537371.47 | 4.22
1443 | Story21 | B33 | 40 MPa RC Beam (30 cm x 25 cm) | Beam | 40MPa | Concrete Rectangular | 250 | 300 | 750 | 7037.5 | 0.53 | 1291.28 | G300E | 3209686.46 | 25.18 | G300E | 984664.71 | 7.73
1444 | Story21 | B34 | 40 MPa RC Beam (30 cm x 25 cm) | Beam | 40MPa | Concrete Rectangular | 250 | 300 | 750 | 4637.5 | 0.35 | 850.92 | G300E | 1857608.59 | 14.58 | G300E | 1300240.22 | 10.2
1445 | Story21 | B35 | 40 MPa RC Beam (30 cm x 25 cm) | Beam | 40MPa | Concrete Rectangular | 250 | 300 | 750 | 7037.5 | 0.53 | 1291.28 | G300E | 2943141.15 | 23.09 | G300E | 2646100 | 20.76
1446 | Story21 | B36 | 40 MPa RC Beam (30 cm x 25 cm) | Beam | 40MPa | Concrete Rectangular | 250 | 300 | 750 | 4637.5 | 0.35 | 850.92 | G300E | 1591821.88 | 12.49 | G300E | 1743700 | 13.68
1447 | Story21 | B37 | 40 MPa RC Beam (30 cm x 25 cm) | Beam | 40MPa | Concrete Rectangular | 250 | 300 | 750 | 7200 | 0.54 | 1321.1 | G300E | 4949700 | 38.84 | G300E | 2907638.7 | 22.81
1448 | Story21 | B38 | 40 MPa RC Beam (30 cm x 25 cm) | Beam | 40MPa | Concrete Rectangular | 250 | 300 | 750 | 4637.5 | 0.35 | 850.92 | G300E | 1430668.75 | 11.23 | G300E | 871850 | 6.84
1449 | Story21 | B39 | 40 MPa RC Beam (30 cm x 25 cm) | Beam | 40MPa | Concrete Rectangular | 250 | 300 | 750 | 7200 | 0.54 | 1321.1 | G300E | 4947300 | 38.82 | G300E | 2907598.2 | 22.81
1450 | Story21 | B4 | 40 MPa RC Beam (25 cm x 25 cm) | Beam | 40MPa | Concrete Rectangular | 250 | 250 | 625 | 4637.5 | 0.29 | 709.1 | G300E | 1397336.72 | 10.96 | G300E | 772143.75 | 6.06
1451 | Story21 | B40 | 40 MPa RC Beam (30 cm x 25 cm) | Beam | 40MPa | Concrete Rectangular | 250 | 300 | 750 | 4637.5 | 0.35 | 850.92 | G300E | 1591821.88 | 12.49 | G300E | 1743700 | 13.68
1452 | Story21 | B41 | 40 MPa RC Beam (30 cm x 25 cm) | Beam | 40MPa | Concrete Rectangular | 250 | 300 | 750 | 7037.5 | 0.53 | 1291.28 | G300E | 2943434.38 | 23.1 | G300E | 2646100 | 20.76
1453 | Story21 | B42 | 40 MPa RC Beam (30 cm x 25 cm) | Beam | 40MPa | Concrete Rectangular | 250 | 300 | 750 | 4637.5 | 0.35 | 850.92 | G300E | 1857608.59 | 14.58 | G300E | 1300240.22 | 10.2
1454 | Story21 | B43 | 40 MPa RC Beam (30 cm x 25 cm) | Beam | 40MPa | Concrete Rectangular | 250 | 300 | 750 | 7037.5 | 0.53 | 1291.28 | G300E | 3209686.46 | 25.18 | G300E | 984664.71 | 7.73
1455 | Story21 | B44 | 40 MPa RC Beam (30 cm x 25 cm) | Beam | 40MPa | Concrete Rectangular | 250 | 300 | 750 | 4637.5 | 0.35 | 850.92 | G300E | 1937605.47 | 15.2 | G300E | 537371.47 | 4.22
1456 | Story21 | B45 | 40 MPa RC Beam (25 cm x 25 cm) | Beam | 40MPa | Concrete Rectangular | 250 | 250 | 625 | 7037.5 | 0.44 | 1076.07 | G300E | 3386796.88 | 26.57 | G300E | 1367034.38 | 10.73
1457 | Story21 | B46 | 40 MPa RC Beam (25 cm x 25 cm) | Beam | 40MPa | Concrete Rectangular | 250 | 250 | 625 | 7037.5 | 0.44 | 1076.07 | G300E | 3423743.75 | 26.86 | G300E | 1562325 | 12.26
1458 | Story21 | B47 | 40 MPa RC Beam (30 cm x 25 cm) | Beam | 40MPa | Concrete Rectangular | 250 | 300 | 750 | 4637.5 | 0.35 | 850.92 | G300E | 1978473.44 | 15.52 | G300E | 537371.47 | 4.22
1459 | Story21 | B48 | 40 MPa RC Beam (30 cm x 25 cm) | Beam | 40MPa | Concrete Rectangular | 250 | 300 | 750 | 7037.5 | 0.53 | 1291.28 | G300E | 3087703.12 | 24.23 | G300E | 984664.71 | 7.73
1460 | Story21 | B49 | 40 MPa RC Beam (30 cm x 25 cm) | Beam | 40MPa | Concrete Rectangular | 250 | 300 | 750 | 4637.5 | 0.35 | 850.92 | G300E | 2074701.56 | 16.28 | G300E | 1434583.09 | 11.26
1461 | Story21 | B5 | 40 MPa RC Beam (30 cm x 25 cm) | Beam | 40MPa | Concrete Rectangular | 250 | 300 | 750 | 7037.5 | 0.53 | 1291.28 | G300E | 3816377.6 | 29.94 | G300E | 1035980.41 | 8.13
1462 | Story21 | B50 | 40 MPa RC Beam (30 cm x 25 cm) | Beam | 40MPa | Concrete Rectangular | 250 | 300 | 750 | 7037.5 | 0.53 | 1291.28 | G300E | 2505350 | 19.66 | G300E | 1764066.67 | 13.84
1463 | Story21 | B51 | 40 MPa RC Beam (30 cm x 25 cm) | Beam | 40MPa | Concrete Rectangular | 250 | 300 | 750 | 4800 | 0.36 | 880.73 | G300E | 2847600 | 22.34 | G300E | 1553550.9 | 12.19
1464 | Story21 | B55 | 40 MPa RC Beam (30 cm x 25 cm) | Beam | 40MPa | Concrete Rectangular | 250 | 300 | 750 | 4637.5 | 0.35 | 850.92 | G300E | 2750907.03 | 21.58 | G300E | 1500956.73 | 11.78
1465 | Story21 | B56 | 40 MPa RC Beam (30 cm x 25 cm) | Beam | 40MPa | Concrete Rectangular | 250 | 300 | 750 | 7037.5 | 0.53 | 1291.28 | G300E | 2502710.94 | 19.64 | G300E | 1764066.67 | 13.84
1466 | Story21 | B57 | 40 MPa RC Beam (30 cm x 25 cm) | Beam | 40MPa | Concrete Rectangular | 250 | 300 | 750 | 4637.5 | 0.35 | 850.92 | G300E | 2074701.56 | 16.28 | G300E | 1434583.09 | 11.26
1467 | Story21 | B58 | 40 MPa RC Beam (30 cm x 25 cm) | Beam | 40MPa | Concrete Rectangular | 250 | 300 | 750 | 7037.5 | 0.53 | 1291.28 | G300E | 3087703.12 | 24.23 | G300E | 984664.71 | 7.73
1468 | Story21 | B59 | 40 MPa RC Beam (30 cm x 25 cm) | Beam | 40MPa | Concrete Rectangular | 250 | 300 | 750 | 4637.5 | 0.35 | 850.92 | G300E | 1978473.44 | 15.52 | G300E | 537371.47 | 4.22
1469 | Story21 | B6 | 40 MPa RC Beam (25 cm x 25 cm) | Beam | 40MPa | Concrete Rectangular | 250 | 250 | 625 | 4637.5 | 0.29 | 709.1 | G300E | 1353570.31 | 10.62 | G300E | 772143.75 | 6.06
1470 | Story21 | B60 | 40 MPa RC Beam (25 cm x 25 cm) | Beam | 40MPa | Concrete Rectangular | 250 | 250 | 625 | 7037.5 | 0.44 | 1076.07 | G300E | 3423450.52 | 26.86 | G300E | 1464679.69 | 11.49
1471 | Story21 | B61 | 40 MPa RC Beam (25 cm x 25 cm) | Beam | 40MPa | Concrete Rectangular | 250 | 250 | 625 | 7037.5 | 0.44 | 1076.07 | G300E | 3387090.1 | 26.58 | G300E | 1367034.38 | 10.73
1472 | Story21 | B62 | 40 MPa RC Beam (30 cm x 25 cm) | Beam | 40MPa | Concrete Rectangular | 250 | 300 | 750 | 4637.5 | 0.35 | 850.92 | G300E | 1977893.75 | 15.52 | G300E | 537371.47 | 4.22
1473 | Story21 | B63 | 40 MPa RC Beam (30 cm x 25 cm) | Beam | 40MPa | Concrete Rectangular | 250 | 300 | 750 | 7037.5 | 0.53 | 1291.28 | G300E | 3209686.46 | 25.18 | G300E | 984664.71 | 7.73
1474 | Story21 | B64 | 40 MPa RC Beam (30 cm x 25 cm) | Beam | 40MPa | Concrete Rectangular | 250 | 300 | 750 | 4637.5 | 0.35 | 850.92 | G300E | 2143974.22 | 16.82 | G300E | 1434583.09 | 11.26
1475 | Story21 | B65 | 40 MPa RC Beam (30 cm x 25 cm) | Beam | 40MPa | Concrete Rectangular | 250 | 300 | 750 | 7037.5 | 0.53 | 1291.28 | G300E | 2943141.15 | 23.09 | G300E | 2646100 | 20.76
1476 | Story21 | B66 | 40 MPa RC Beam (30 cm x 25 cm) | Beam | 40MPa | Concrete Rectangular | 250 | 300 | 750 | 4800 | 0.36 | 880.73 | G300E | 2848500 | 22.35 | G300E | 1553550.9 | 12.19
1477 | Story21 | B67 | 40 MPa RC Beam (30 cm x 25 cm) | Beam | 40MPa | Concrete Rectangular | 250 | 300 | 750 | 7037.5 | 0.53 | 1291.28 | G300E | 4838281.25 | 37.96 | G300E | 2842020.19 | 22.3
1478 | Story21 | B69 | 40 MPa RC Beam (30 cm x 25 cm) | Beam | 40MPa | Concrete Rectangular | 250 | 300 | 750 | 7037.5 | 0.53 | 1291.28 | G300E | 4836815.1 | 37.95 | G300E | 2842004.35 | 22.3
1479 | Story21 | B7 | 40 MPa RC Beam (30 cm x 25 cm) | Beam | 40MPa | Concrete Rectangular | 250 | 300 | 750 | 7037.5 | 0.53 | 1291.28 | G300E | 3817843.75 | 29.96 | G300E | 1035980.41 | 8.13
1480 | Story21 | B70 | 40 MPa RC Beam (30 cm x 25 cm) | Beam | 40MPa | Concrete Rectangular | 250 | 300 | 750 | 4637.5 | 0.35 | 850.92 | G300E | 2756124.22 | 21.63 | G300E | 1500956.73 | 11.78
1481 | Story21 | B71 | 40 MPa RC Beam (30 cm x 25 cm) | Beam | 40MPa | Concrete Rectangular | 250 | 300 | 750 | 7037.5 | 0.53 | 1291.28 | G300E | 2943141.15 | 23.09 | G300E | 2646100 | 20.76
1482 | Story21 | B72 | 40 MPa RC Beam (30 cm x 25 cm) | Beam | 40MPa | Concrete Rectangular | 250 | 300 | 750 | 4637.5 | 0.35 | 850.92 | G300E | 2143974.22 | 16.82 | G300E | 1434583.09 | 11.26
1483 | Story21 | B73 | 40 MPa RC Beam (30 cm x 25 cm) | Beam | 40MPa | Concrete Rectangular | 250 | 300 | 750 | 7037.5 | 0.53 | 1291.28 | G300E | 3211152.6 | 25.2 | G300E | 984664.71 | 7.73
1484 | Story21 | B74 | 40 MPa RC Beam (30 cm x 25 cm) | Beam | 40MPa | Concrete Rectangular | 250 | 300 | 750 | 4637.5 | 0.35 | 850.92 | G300E | 1978183.59 | 15.52 | G300E | 537371.47 | 4.22
1485 | Story21 | B75 | 40 MPa RC Beam (25 cm x 25 cm) | Beam | 40MPa | Concrete Rectangular | 250 | 250 | 625 | 7037.5 | 0.44 | 1076.07 | G300E | 3385037.5 | 26.56 | G300E | 1367034.38 | 10.73
1486 | Story21 | B76 | 40 MPa RC Beam (25 cm x 25 cm) | Beam | 40MPa | Concrete Rectangular | 250 | 250 | 625 | 7037.5 | 0.44 | 1076.07 | G300E | 3385917.19 | 26.57 | G300E | 1269389.06 | 9.96
1487 | Story21 | B77 | 40 MPa RC Beam (30 cm x 25 cm) | Beam | 40MPa | Concrete Rectangular | 250 | 300 | 750 | 4637.5 | 0.35 | 850.92 | G300E | 1936156.25 | 15.19 | G300E | 537371.47 | 4.22
1488 | Story21 | B78 | 40 MPa RC Beam (30 cm x 25 cm) | Beam | 40MPa | Concrete Rectangular | 250 | 300 | 750 | 7037.5 | 0.53 | 1291.28 | G300E | 3365684.38 | 26.41 | G300E | 984664.71 | 7.73
1489 | Story21 | B79 | 40 MPa RC Beam (30 cm x 25 cm) | Beam | 40MPa | Concrete Rectangular | 250 | 300 | 750 | 4637.5 | 0.35 | 850.92 | G300E | 1857608.59 | 14.58 | G300E | 1300240.22 | 10.2
1490 | Story21 | B8 | 40 MPa RC Beam (25 cm x 25 cm) | Beam | 40MPa | Concrete Rectangular | 250 | 250 | 625 | 4637.5 | 0.29 | 709.1 | G300E | 1344295.31 | 10.55 | G300E | 772143.75 | 6.06
1491 | Story21 | B80 | 40 MPa RC Beam (30 cm x 25 cm) | Beam | 40MPa | Concrete Rectangular | 250 | 300 | 750 | 7037.5 | 0.53 | 1291.28 | G300E | 3516697.4 | 27.59 | G300E | 1425681.38 | 11.19
1492 | Story21 | B81 | 40 MPa RC Beam (30 cm x 25 cm) | Beam | 40MPa | Concrete Rectangular | 250 | 300 | 750 | 4637.5 | 0.35 | 850.92 | G300E | 1591821.88 | 12.49 | G300E | 1743700 | 13.68
1493 | Story21 | B82 | 40 MPa RC Beam (30 cm x 25 cm) | Beam | 40MPa | Concrete Rectangular | 250 | 300 | 750 | 7037.5 | 0.53 | 1291.28 | G300E | 3541915.1 | 27.79 | G300E | 1010322.56 | 7.93
1494 | Story21 | B83 | 40 MPa RC Beam (30 cm x 25 cm) | Beam | 40MPa | Concrete Rectangular | 250 | 300 | 750 | 4637.5 | 0.35 | 850.92 | G300E | 1430668.75 | 11.23 | G300E | 871850 | 6.84
1495 | Story21 | B84 | 40 MPa RC Beam (30 cm x 25 cm) | Beam | 40MPa | Concrete Rectangular | 250 | 300 | 750 | 7037.5 | 0.53 | 1291.28 | G300E | 3541915.1 | 27.79 | G300E | 1010322.56 | 7.93
1496 | Story21 | B85 | 40 MPa RC Beam (30 cm x 25 cm) | Beam | 40MPa | Concrete Rectangular | 250 | 300 | 750 | 4637.5 | 0.35 | 850.92 | G300E | 1592111.72 | 12.49 | G300E | 1743700 | 13.68
1497 | Story21 | B86 | 40 MPa RC Beam (30 cm x 25 cm) | Beam | 40MPa | Concrete Rectangular | 250 | 300 | 750 | 7037.5 | 0.53 | 1291.28 | G300E | 3517283.85 | 27.6 | G300E | 1425681.38 | 11.19
1498 | Story21 | B87 | 40 MPa RC Beam (30 cm x 25 cm) | Beam | 40MPa | Concrete Rectangular | 250 | 300 | 750 | 4637.5 | 0.35 | 850.92 | G300E | 1857608.59 | 14.58 | G300E | 1300240.22 | 10.2
1499 | Story21 | B88 | 40 MPa RC Beam (30 cm x 25 cm) | Beam | 40MPa | Concrete Rectangular | 250 | 300 | 750 | 7037.5 | 0.53 | 1291.28 | G300E | 3364511.46 | 26.4 | G300E | 984664.71 | 7.73
1500 | Story21 | B89 | 40 MPa RC Beam (30 cm x 25 cm) | Beam | 40MPa | Concrete Rectangular | 250 | 300 | 750 | 4637.5 | 0.35 | 850.92 | G300E | 1935866.41 | 15.19 | G300E | 537371.47 | 4.22
1501 | Story21 | B9 | 40 MPa RC Beam (30 cm x 25 cm) | Beam | 40MPa | Concrete Rectangular | 250 | 300 | 750 | 7037.5 | 0.53 | 1291.28 | G300E | 3817843.75 | 29.96 | G300E | 1035980.41 | 8.13
1502 | Story21 | B90 | 40 MPa RC Beam (25 cm x 25 cm) | Beam | 40MPa | Concrete Rectangular | 250 | 250 | 625 | 7037.5 | 0.44 | 1076.07 | G300E | 3386503.65 | 26.57 | G300E | 1269389.06 | 9.96
1503 | Story21 | B91 | 40 MPa RC Beam (25 cm x 25 cm) | Beam | 40MPa | Concrete Rectangular | 250 | 250 | 625 | 7037.5 | 0.44 | 1076.07 | G300E | 3838956.25 | 30.12 | G300E | 1257269.9 | 9.87
1504 | Story21 | B92 | 40 MPa RC Beam (30 cm x 25 cm) | Beam | 40MPa | Concrete Rectangular | 250 | 300 | 750 | 4637.5 | 0.35 | 850.92 | G300E | 1839058.59 | 14.43 | G300E | 537371.47 | 4.22
1505 | Story21 | B93 | 40 MPa RC Beam (30 cm x 25 cm) | Beam | 40MPa | Concrete Rectangular | 250 | 300 | 750 | 7037.5 | 0.53 | 1291.28 | G300E | 3639853.65 | 28.56 | G300E | 1035980.41 | 8.13
1506 | Story21 | B94 | 40 MPa RC Beam (30 cm x 25 cm) | Beam | 40MPa | Concrete Rectangular | 250 | 300 | 750 | 4637.5 | 0.35 | 850.92 | G300E | 1824856.25 | 14.32 | G300E | 537371.47 | 4.22
1507 | Story21 | B95 | 40 MPa RC Beam (30 cm x 25 cm) | Beam | 40MPa | Concrete Rectangular | 250 | 300 | 750 | 7037.5 | 0.53 | 1291.28 | G300E | 3816377.6 | 29.94 | G300E | 1035980.41 | 8.13
1508 | Story21 | B96 | 40 MPa RC Beam (30 cm x 25 cm) | Beam | 40MPa | Concrete Rectangular | 250 | 300 | 750 | 4637.5 | 0.35 | 850.92 | G300E | 1777611.72 | 13.95 | G300E | 537371.47 | 4.22
1509 | Story21 | B97 | 40 MPa RC Beam (30 cm x 25 cm) | Beam | 40MPa | Concrete Rectangular | 250 | 300 | 750 | 7037.5 | 0.53 | 1291.28 | G300E | 3817843.75 | 29.96 | G300E | 1035980.41 | 8.13
1510 | Story21 | B98 | 40 MPa RC Beam (30 cm x 25 cm) | Beam | 40MPa | Concrete Rectangular | 250 | 300 | 750 | 4637.5 | 0.35 | 850.92 | G300E | 1763989.06 | 13.84 | G300E | 101446.47 | 0.8
1511 | Story21 | B99 | 40 MPa RC Beam (30 cm x 25 cm) | Beam | 40MPa | Concrete Rectangular | 250 | 300 | 750 | 7037.5 | 0.53 | 1291.28 | G300E | 3817843.75 | 29.96 | G300E | 1035980.41 | 8.13
1512 | Story3 | B1 | 40 MPa RC Beam (27.5 cm x 25 cm) | Beam | 40MPa | Concrete Rectangular | 250 | 275 | 687.5 | 6925 | 0.48 | 1164.76 | G300E | 3162206.82 | 24.81 | G300E | 1610509.01 | 12.64
1513 | Story3 | B10 | 40 MPa RC Beam (27.5 cm x 25 cm) | Beam | 40MPa | Concrete Rectangular | 250 | 275 | 687.5 | 4525 | 0.31 | 761.09 | G300E | 1183610.71 | 9.29 | G300E | 833892.86 | 6.54
1514 | Story3 | B100 | 40 MPa RC Beam (27.5 cm x 25 cm) | Beam | 40MPa | Concrete Rectangular | 250 | 275 | 687.5 | 4525 | 0.31 | 761.09 | G300E | 1863007.14 | 14.62 | G300E | 790206.24 | 6.2
1515 | Story3 | B101 | 40 MPa RC Beam (27.5 cm x 25 cm) | Beam | 40MPa | Concrete Rectangular | 250 | 275 | 687.5 | 6925 | 0.48 | 1164.76 | G300E | 3390417.05 | 26.6 | G300E | 769568.01 | 6.04
1516 | Story3 | B102 | 40 MPa RC Beam (27.5 cm x 25 cm) | Beam | 40MPa | Concrete Rectangular | 250 | 275 | 687.5 | 4525 | 0.31 | 761.09 | G300E | 1886925 | 14.81 | G300E | 790206.24 | 6.2
1517 | Story3 | B103 | 40 MPa RC Beam (27.5 cm x 25 cm) | Beam | 40MPa | Concrete Rectangular | 250 | 275 | 687.5 | 6925 | 0.48 | 1164.76 | G300E | 3381918.18 | 26.54 | G300E | 769568.01 | 6.04
1518 | Story3 | B104 | 40 MPa RC Beam (27.5 cm x 25 cm) | Beam | 40MPa | Concrete Rectangular | 250 | 275 | 687.5 | 4525 | 0.31 | 761.09 | G300E | 2036573.21 | 15.98 | G300E | 790206.24 | 6.2
1519 | Story3 | B105 | 40 MPa RC Beam (27.5 cm x 25 cm) | Beam | 40MPa | Concrete Rectangular | 250 | 275 | 687.5 | 6925 | 0.48 | 1164.76 | G300E | 2720580.68 | 21.35 | G300E | 1761599.91 | 13.82
1520 | Story3 | B106 | 40 MPa RC Beam (27.5 cm x 25 cm) | Beam | 40MPa | Concrete Rectangular | 250 | 275 | 687.5 | 4525 | 0.31 | 761.09 | G300E | 1896621.43 | 14.88 | G300E | 1176176.79 | 9.23
1521 | Story3 | B107 | 40 MPa RC Beam (27.5 cm x 25 cm) | Beam | 40MPa | Concrete Rectangular | 250 | 275 | 687.5 | 4525 | 0.31 | 761.09 | G300E | 1987767.86 | 15.6 | G300E | 1063698.21 | 8.35
1522 | Story3 | B108 | 40 MPa RC Beam (27.5 cm x 25 cm) | Beam | 40MPa | Concrete Rectangular | 250 | 275 | 687.5 | 4525 | 0.31 | 761.09 | G300E | 1986798.21 | 15.59 | G300E | 1062728.57 | 8.34
1523 | Story3 | B109 | 40 MPa RC Beam (27.5 cm x 25 cm) | Beam | 40MPa | Concrete Rectangular | 250 | 275 | 687.5 | 4525 | 0.31 | 761.09 | G300E | 1986151.79 | 15.58 | G300E | 1062728.57 | 8.34
1524 | Story3 | B11 | 40 MPa RC Beam (27.5 cm x 25 cm) | Beam | 40MPa | Concrete Rectangular | 250 | 275 | 687.5 | 6925 | 0.48 | 1164.76 | G300E | 3390102.27 | 26.6 | G300E | 769568.01 | 6.04
1525 | Story3 | B110 | 40 MPa RC Beam (27.5 cm x 25 cm) | Beam | 40MPa | Concrete Rectangular | 250 | 275 | 687.5 | 4525 | 0.31 | 761.09 | G300E | 1987121.43 | 15.59 | G300E | 1062728.57 | 8.34
1526 | Story3 | B111 | 40 MPa RC Beam (27.5 cm x 25 cm) | Beam | 40MPa | Concrete Rectangular | 250 | 275 | 687.5 | 4525 | 0.31 | 761.09 | G300E | 1987444.64 | 15.59 | G300E | 1063698.21 | 8.35
1527 | Story3 | B112 | 40 MPa RC Beam (27.5 cm x 25 cm) | Beam | 40MPa | Concrete Rectangular | 250 | 275 | 687.5 | 4525 | 0.31 | 761.09 | G300E | 1896944.64 | 14.88 | G300E | 1176176.79 | 9.23
1528 | Story3 | B12 | 40 MPa RC Beam (27.5 cm x 25 cm) | Beam | 40MPa | Concrete Rectangular | 250 | 275 | 687.5 | 4525 | 0.31 | 761.09 | G300E | 1185550 | 9.3 | G300E | 834862.5 | 6.55
1529 | Story3 | B13 | 40 MPa RC Beam (27.5 cm x 25 cm) | Beam | 40MPa | Concrete Rectangular | 250 | 275 | 687.5 | 6925 | 0.48 | 1164.76 | G300E | 3382862.5 | 26.54 | G300E | 769568.01 | 6.04
1530 | Story3 | B14 | 40 MPa RC Beam (27.5 cm x 25 cm) | Beam | 40MPa | Concrete Rectangular | 250 | 275 | 687.5 | 4525 | 0.31 | 761.09 | G300E | 1172298.21 | 9.2 | G300E | 832923.21 | 6.54
1531 | Story3 | B15 | 40 MPa RC Beam (27.5 cm x 25 cm) | Beam | 40MPa | Concrete Rectangular | 250 | 275 | 687.5 | 6925 | 0.48 | 1164.76 | G300E | 3092327.27 | 24.26 | G300E | 1610509.01 | 12.64
1532 | Story3 | B16 | 40 MPa RC Beam (27.5 cm x 25 cm) | Beam | 40MPa | Concrete Rectangular | 250 | 275 | 687.5 | 6925 | 0.48 | 1164.76 | G300E | 2807457.95 | 22.03 | G300E | 1560013.64 | 12.24
1533 | Story3 | B17 | 40 MPa RC Beam (27.5 cm x 25 cm) | Beam | 40MPa | Concrete Rectangular | 250 | 275 | 687.5 | 4525 | 0.31 | 761.09 | G300E | 1750851.79 | 13.74 | G300E | 738356.69 | 5.79
1534 | Story3 | B18 | 40 MPa RC Beam (27.5 cm x 25 cm) | Beam | 40MPa | Concrete Rectangular | 250 | 275 | 687.5 | 6925 | 0.48 | 1164.76 | G300E | 2899686.36 | 22.75 | G300E | 719072.64 | 5.64
1535 | Story3 | B19 | 40 MPa RC Beam (27.5 cm x 25 cm) | Beam | 40MPa | Concrete Rectangular | 250 | 275 | 687.5 | 4525 | 0.31 | 761.09 | G300E | 1594739.29 | 12.51 | G300E | 712431.92 | 5.59
1536 | Story3 | B2 | 40 MPa RC Beam (27.5 cm x 25 cm) | Beam | 40MPa | Concrete Rectangular | 250 | 275 | 687.5 | 4525 | 0.31 | 761.09 | G300E | 1168742.86 | 9.17 | G300E | 832923.21 | 6.54
1537 | Story3 | B20 | 40 MPa RC Beam (27.5 cm x 25 cm) | Beam | 40MPa | Concrete Rectangular | 250 | 275 | 687.5 | 6925 | 0.48 | 1164.76 | G300E | 2916369.32 | 22.88 | G300E | 719072.64 | 5.64
1538 | Story3 | B21 | 40 MPa RC Beam (27.5 cm x 25 cm) | Beam | 40MPa | Concrete Rectangular | 250 | 275 | 687.5 | 4525 | 0.31 | 761.09 | G300E | 1566296.43 | 12.29 | G300E | 686507.14 | 5.39
1539 | Story3 | B22 | 40 MPa RC Beam (27.5 cm x 25 cm) | Beam | 40MPa | Concrete Rectangular | 250 | 275 | 687.5 | 6925 | 0.48 | 1164.76 | G300E | 2959178.41 | 23.22 | G300E | 744320.33 | 5.84
1540 | Story3 | B23 | 40 MPa RC Beam (27.5 cm x 25 cm) | Beam | 40MPa | Concrete Rectangular | 250 | 275 | 687.5 | 4525 | 0.31 | 761.09 | G300E | 1561125 | 12.25 | G300E | 686507.14 | 5.39
1541 | Story3 | B24 | 40 MPa RC Beam (27.5 cm x 25 cm) | Beam | 40MPa | Concrete Rectangular | 250 | 275 | 687.5 | 6925 | 0.48 | 1164.76 | G300E | 2959178.41 | 23.22 | G300E | 744320.33 | 5.84
1542 | Story3 | B25 | 40 MPa RC Beam (27.5 cm x 25 cm) | Beam | 40MPa | Concrete Rectangular | 250 | 275 | 687.5 | 4525 | 0.31 | 761.09 | G300E | 1566296.43 | 12.29 | G300E | 686507.14 | 5.39
1543 | Story3 | B26 | 40 MPa RC Beam (27.5 cm x 25 cm) | Beam | 40MPa | Concrete Rectangular | 250 | 275 | 687.5 | 6925 | 0.48 | 1164.76 | G300E | 2916684.09 | 22.89 | G300E | 719072.64 | 5.64
1544 | Story3 | B27 | 40 MPa RC Beam (27.5 cm x 25 cm) | Beam | 40MPa | Concrete Rectangular | 250 | 275 | 687.5 | 4525 | 0.31 | 761.09 | G300E | 1594739.29 | 12.51 | G300E | 712431.92 | 5.59
1545 | Story3 | B28 | 40 MPa RC Beam (27.5 cm x 25 cm) | Beam | 40MPa | Concrete Rectangular | 250 | 275 | 687.5 | 6925 | 0.48 | 1164.76 | G300E | 2900001.14 | 22.75 | G300E | 719072.64 | 5.64
1546 | Story3 | B29 | 40 MPa RC Beam (27.5 cm x 25 cm) | Beam | 40MPa | Concrete Rectangular | 250 | 275 | 687.5 | 4525 | 0.31 | 761.09 | G300E | 1750851.79 | 13.74 | G300E | 738356.69 | 5.79
1547 | Story3 | B3 | 40 MPa RC Beam (27.5 cm x 25 cm) | Beam | 40MPa | Concrete Rectangular | 250 | 275 | 687.5 | 6925 | 0.48 | 1164.76 | G300E | 3382862.5 | 26.54 | G300E | 769568.01 | 6.04
1548 | Story3 | B30 | 40 MPa RC Beam (27.5 cm x 25 cm) | Beam | 40MPa | Concrete Rectangular | 250 | 275 | 687.5 | 6925 | 0.48 | 1164.76 | G300E | 2807457.95 | 22.03 | G300E | 1560013.64 | 12.24
1549 | Story3 | B31 | 40 MPa RC Beam (27.5 cm x 25 cm) | Beam | 40MPa | Concrete Rectangular | 250 | 275 | 687.5 | 6925 | 0.48 | 1164.76 | G300E | 2821622.73 | 22.14 | G300E | 1560013.64 | 12.24
1550 | Story3 | B32 | 40 MPa RC Beam (27.5 cm x 25 cm) | Beam | 40MPa | Concrete Rectangular | 250 | 275 | 687.5 | 4525 | 0.31 | 761.09 | G300E | 1729196.43 | 13.57 | G300E | 738356.69 | 5.79
1551 | Story3 | B33 | 40 MPa RC Beam (27.5 cm x 25 cm) | Beam | 40MPa | Concrete Rectangular | 250 | 275 | 687.5 | 6925 | 0.48 | 1164.76 | G300E | 2912592.05 | 22.85 | G300E | 719072.64 | 5.64
1552 | Story3 | B34 | 40 MPa RC Beam (27.5 cm x 25 cm) | Beam | 40MPa | Concrete Rectangular | 250 | 275 | 687.5 | 4525 | 0.31 | 761.09 | G300E | 1584719.64 | 12.43 | G300E | 712431.92 | 5.59
1553 | Story3 | B35 | 40 MPa RC Beam (27.5 cm x 25 cm) | Beam | 40MPa | Concrete Rectangular | 250 | 275 | 687.5 | 6925 | 0.48 | 1164.76 | G300E | 2918887.5 | 22.9 | G300E | 693824.96 | 5.44
1554 | Story3 | B36 | 40 MPa RC Beam (27.5 cm x 25 cm) | Beam | 40MPa | Concrete Rectangular | 250 | 275 | 687.5 | 4525 | 0.31 | 761.09 | G300E | 1531066.07 | 12.01 | G300E | 686507.14 | 5.39
1555 | Story3 | B37 | 40 MPa RC Beam (27.5 cm x 25 cm) | Beam | 40MPa | Concrete Rectangular | 250 | 275 | 687.5 | 7200 | 0.5 | 1211.01 | G300E | 3314504.35 | 26.01 | G300E | 911648.11 | 7.15
1556 | Story3 | B38 | 40 MPa RC Beam (27.5 cm x 25 cm) | Beam | 40MPa | Concrete Rectangular | 250 | 275 | 687.5 | 4525 | 0.31 | 761.09 | G300E | 1458989.29 | 11.45 | G300E | 686507.14 | 5.39
1557 | Story3 | B39 | 40 MPa RC Beam (27.5 cm x 25 cm) | Beam | 40MPa | Concrete Rectangular | 250 | 275 | 687.5 | 7200 | 0.5 | 1211.01 | G300E | 3315443.48 | 26.01 | G300E | 911648.11 | 7.15
1558 | Story3 | B4 | 40 MPa RC Beam (27.5 cm x 25 cm) | Beam | 40MPa | Concrete Rectangular | 250 | 275 | 687.5 | 4525 | 0.31 | 761.09 | G300E | 1185226.79 | 9.3 | G300E | 834862.5 | 6.55
1559 | Story3 | B40 | 40 MPa RC Beam (27.5 cm x 25 cm) | Beam | 40MPa | Concrete Rectangular | 250 | 275 | 687.5 | 4525 | 0.31 | 761.09 | G300E | 1531066.07 | 12.01 | G300E | 686507.14 | 5.39
1560 | Story3 | B41 | 40 MPa RC Beam (27.5 cm x 25 cm) | Beam | 40MPa | Concrete Rectangular | 250 | 275 | 687.5 | 6925 | 0.48 | 1164.76 | G300E | 2918887.5 | 22.9 | G300E | 693824.96 | 5.44
1561 | Story3 | B42 | 40 MPa RC Beam (27.5 cm x 25 cm) | Beam | 40MPa | Concrete Rectangular | 250 | 275 | 687.5 | 4525 | 0.31 | 761.09 | G300E | 1584719.64 | 12.43 | G300E | 369178.35 | 2.9
1562 | Story3 | B43 | 40 MPa RC Beam (27.5 cm x 25 cm) | Beam | 40MPa | Concrete Rectangular | 250 | 275 | 687.5 | 6925 | 0.48 | 1164.76 | G300E | 2912906.82 | 22.86 | G300E | 719072.64 | 5.64
1563 | Story3 | B44 | 40 MPa RC Beam (27.5 cm x 25 cm) | Beam | 40MPa | Concrete Rectangular | 250 | 275 | 687.5 | 4525 | 0.31 | 761.09 | G300E | 1729196.43 | 13.57 | G300E | 738356.69 | 5.79
1564 | Story3 | B45 | 40 MPa RC Beam (27.5 cm x 25 cm) | Beam | 40MPa | Concrete Rectangular | 250 | 275 | 687.5 | 6925 | 0.48 | 1164.76 | G300E | 2751428.41 | 21.59 | G300E | 1560013.64 | 12.24
1565 | Story3 | B46 | 40 MPa RC Beam (27.5 cm x 25 cm) | Beam | 40MPa | Concrete Rectangular | 250 | 275 | 687.5 | 6925 | 0.48 | 1164.76 | G300E | 2827288.64 | 22.18 | G300E | 1560013.64 | 12.24
1566 | Story3 | B47 | 40 MPa RC Beam (27.5 cm x 25 cm) | Beam | 40MPa | Concrete Rectangular | 250 | 275 | 687.5 | 4525 | 0.31 | 761.09 | G300E | 1760871.43 | 13.82 | G300E | 738356.69 | 5.79
1567 | Story3 | B48 | 40 MPa RC Beam (27.5 cm x 25 cm) | Beam | 40MPa | Concrete Rectangular | 250 | 275 | 687.5 | 6925 | 0.48 | 1164.76 | G300E | 2887095.45 | 22.65 | G300E | 719072.64 | 5.64
1568 | Story3 | B49 | 40 MPa RC Beam (27.5 cm x 25 cm) | Beam | 40MPa | Concrete Rectangular | 250 | 275 | 687.5 | 4525 | 0.31 | 761.09 | G300E | 1684269.64 | 13.22 | G300E | 738356.69 | 5.79
1569 | Story3 | B5 | 40 MPa RC Beam (27.5 cm x 25 cm) | Beam | 40MPa | Concrete Rectangular | 250 | 275 | 687.5 | 6925 | 0.48 | 1164.76 | G300E | 3390102.27 | 26.6 | G300E | 769568.01 | 6.04
1570 | Story3 | B50 | 40 MPa RC Beam (27.5 cm x 25 cm) | Beam | 40MPa | Concrete Rectangular | 250 | 275 | 687.5 | 6925 | 0.48 | 1164.76 | G300E | 2359536.36 | 18.51 | G300E | 1560013.64 | 12.24
1571 | Story3 | B51 | 40 MPa RC Beam (27.5 cm x 25 cm) | Beam | 40MPa | Concrete Rectangular | 250 | 275 | 687.5 | 4800 | 0.33 | 807.34 | G300E | 1941760 | 15.24 | G300E | 792960 | 6.22
1572 | Story3 | B55 | 40 MPa RC Beam (27.5 cm x 25 cm) | Beam | 40MPa | Concrete Rectangular | 250 | 275 | 687.5 | 4525 | 0.31 | 761.09 | G300E | 1833530 | 14.39 | G300E | 747530 | 5.87
1573 | Story3 | B56 | 40 MPa RC Beam (27.5 cm x 25 cm) | Beam | 40MPa | Concrete Rectangular | 250 | 275 | 687.5 | 6925 | 0.48 | 1164.76 | G300E | 2357647.73 | 18.5 | G300E | 1560013.64 | 12.24
1574 | Story3 | B57 | 40 MPa RC Beam (27.5 cm x 25 cm) | Beam | 40MPa | Concrete Rectangular | 250 | 275 | 687.5 | 4525 | 0.31 | 761.09 | G300E | 1682330.36 | 13.2 | G300E | 738356.69 | 5.79
1575 | Story3 | B58 | 40 MPa RC Beam (27.5 cm x 25 cm) | Beam | 40MPa | Concrete Rectangular | 250 | 275 | 687.5 | 6925 | 0.48 | 1164.76 | G300E | 2887410.23 | 22.66 | G300E | 719072.64 | 5.64
1576 | Story3 | B59 | 40 MPa RC Beam (27.5 cm x 25 cm) | Beam | 40MPa | Concrete Rectangular | 250 | 275 | 687.5 | 4525 | 0.31 | 761.09 | G300E | 1760871.43 | 13.82 | G300E | 738356.69 | 5.79
1577 | Story3 | B6 | 40 MPa RC Beam (27.5 cm x 25 cm) | Beam | 40MPa | Concrete Rectangular | 250 | 275 | 687.5 | 4525 | 0.31 | 761.09 | G300E | 1183610.71 | 9.29 | G300E | 833892.86 | 6.54
1578 | Story3 | B60 | 40 MPa RC Beam (27.5 cm x 25 cm) | Beam | 40MPa | Concrete Rectangular | 250 | 275 | 687.5 | 6925 | 0.48 | 1164.76 | G300E | 2756779.55 | 21.63 | G300E | 1560013.64 | 12.24
1579 | Story3 | B61 | 40 MPa RC Beam (27.5 cm x 25 cm) | Beam | 40MPa | Concrete Rectangular | 250 | 275 | 687.5 | 6925 | 0.48 | 1164.76 | G300E | 2821307.95 | 22.14 | G300E | 1560013.64 | 12.24
1580 | Story3 | B62 | 40 MPa RC Beam (27.5 cm x 25 cm) | Beam | 40MPa | Concrete Rectangular | 250 | 275 | 687.5 | 4525 | 0.31 | 761.09 | G300E | 1861714.29 | 14.61 | G300E | 738356.69 | 5.79
1581 | Story3 | B63 | 40 MPa RC Beam (27.5 cm x 25 cm) | Beam | 40MPa | Concrete Rectangular | 250 | 275 | 687.5 | 6925 | 0.48 | 1164.76 | G300E | 2912906.82 | 22.86 | G300E | 719072.64 | 5.64
1582 | Story3 | B64 | 40 MPa RC Beam (27.5 cm x 25 cm) | Beam | 40MPa | Concrete Rectangular | 250 | 275 | 687.5 | 4525 | 0.31 | 761.09 | G300E | 1796101.79 | 14.09 | G300E | 738356.69 | 5.79
1583 | Story3 | B65 | 40 MPa RC Beam (27.5 cm x 25 cm) | Beam | 40MPa | Concrete Rectangular | 250 | 275 | 687.5 | 6925 | 0.48 | 1164.76 | G300E | 2918572.73 | 22.9 | G300E | 693824.96 | 5.44
1584 | Story3 | B66 | 40 MPa RC Beam (27.5 cm x 25 cm) | Beam | 40MPa | Concrete Rectangular | 250 | 275 | 687.5 | 4800 | 0.33 | 807.34 | G300E | 2067520 | 16.22 | G300E | 792960 | 6.22
1585 | Story3 | B67 | 40 MPa RC Beam (27.5 cm x 25 cm) | Beam | 40MPa | Concrete Rectangular | 250 | 275 | 687.5 | 6925 | 0.48 | 1164.76 | G300E | 3187908.7 | 25.01 | G300E | 876828.22 | 6.88
1586 | Story3 | B69 | 40 MPa RC Beam (27.5 cm x 25 cm) | Beam | 40MPa | Concrete Rectangular | 250 | 275 | 687.5 | 6925 | 0.48 | 1164.76 | G300E | 3192425 | 25.05 | G300E | 876828.22 | 6.88
1587 | Story3 | B7 | 40 MPa RC Beam (27.5 cm x 25 cm) | Beam | 40MPa | Concrete Rectangular | 250 | 275 | 687.5 | 6925 | 0.48 | 1164.76 | G300E | 3388528.41 | 26.59 | G300E | 769568.01 | 6.04
1588 | Story3 | B70 | 40 MPa RC Beam (27.5 cm x 25 cm) | Beam | 40MPa | Concrete Rectangular | 250 | 275 | 687.5 | 4525 | 0.31 | 761.09 | G300E | 1982553.33 | 15.56 | G300E | 985306.46 | 7.73
1589 | Story3 | B71 | 40 MPa RC Beam (27.5 cm x 25 cm) | Beam | 40MPa | Concrete Rectangular | 250 | 275 | 687.5 | 6925 | 0.48 | 1164.76 | G300E | 2921405.68 | 22.92 | G300E | 719072.64 | 5.64
1590 | Story3 | B72 | 40 MPa RC Beam (27.5 cm x 25 cm) | Beam | 40MPa | Concrete Rectangular | 250 | 275 | 687.5 | 4525 | 0.31 | 761.09 | G300E | 1793192.86 | 14.07 | G300E | 738356.69 | 5.79
1591 | Story3 | B73 | 40 MPa RC Beam (27.5 cm x 25 cm) | Beam | 40MPa | Concrete Rectangular | 250 | 275 | 687.5 | 6925 | 0.48 | 1164.76 | G300E | 2956975 | 23.2 | G300E | 659149.92 | 5.17
1592 | Story3 | B74 | 40 MPa RC Beam (27.5 cm x 25 cm) | Beam | 40MPa | Concrete Rectangular | 250 | 275 | 687.5 | 4525 | 0.31 | 761.09 | G300E | 1860744.64 | 14.6 | G300E | 738356.69 | 5.79
1593 | Story3 | B75 | 40 MPa RC Beam (27.5 cm x 25 cm) | Beam | 40MPa | Concrete Rectangular | 250 | 275 | 687.5 | 6925 | 0.48 | 1164.76 | G300E | 2742300 | 21.52 | G300E | 1560013.64 | 12.24
1594 | Story3 | B76 | 40 MPa RC Beam (27.5 cm x 25 cm) | Beam | 40MPa | Concrete Rectangular | 250 | 275 | 687.5 | 6925 | 0.48 | 1164.76 | G300E | 2807143.18 | 22.03 | G300E | 1560013.64 | 12.24
1595 | Story3 | B77 | 40 MPa RC Beam (27.5 cm x 25 cm) | Beam | 40MPa | Concrete Rectangular | 250 | 275 | 687.5 | 4525 | 0.31 | 761.09 | G300E | 1891773.21 | 14.84 | G300E | 764281.47 | 6
1596 | Story3 | B78 | 40 MPa RC Beam (27.5 cm x 25 cm) | Beam | 40MPa | Concrete Rectangular | 250 | 275 | 687.5 | 6925 | 0.48 | 1164.76 | G300E | 2900001.14 | 22.75 | G300E | 719072.64 | 5.64
1597 | Story3 | B79 | 40 MPa RC Beam (27.5 cm x 25 cm) | Beam | 40MPa | Concrete Rectangular | 250 | 275 | 687.5 | 4525 | 0.31 | 761.09 | G300E | 1823251.79 | 14.31 | G300E | 738356.69 | 5.79
1598 | Story3 | B8 | 40 MPa RC Beam (27.5 cm x 25 cm) | Beam | 40MPa | Concrete Rectangular | 250 | 275 | 687.5 | 4525 | 0.31 | 761.09 | G300E | 1183287.5 | 9.28 | G300E | 833892.86 | 6.54
1599 | Story3 | B80 | 40 MPa RC Beam (27.5 cm x 25 cm) | Beam | 40MPa | Concrete Rectangular | 250 | 275 | 687.5 | 6925 | 0.48 | 1164.76 | G300E | 2916369.32 | 22.88 | G300E | 719072.64 | 5.64
1600 | Story3 | B81 | 40 MPa RC Beam (27.5 cm x 25 cm) | Beam | 40MPa | Concrete Rectangular | 250 | 275 | 687.5 | 4525 | 0.31 | 761.09 | G300E | 1771537.5 | 13.9 | G300E | 738356.69 | 5.79
1601 | Story3 | B82 | 40 MPa RC Beam (27.5 cm x 25 cm) | Beam | 40MPa | Concrete Rectangular | 250 | 275 | 687.5 | 6925 | 0.48 | 1164.76 | G300E | 2959178.41 | 23.22 | G300E | 744320.33 | 5.84
1602 | Story3 | B83 | 40 MPa RC Beam (27.5 cm x 25 cm) | Beam | 40MPa | Concrete Rectangular | 250 | 275 | 687.5 | 4525 | 0.31 | 761.09 | G300E | 1694289.29 | 13.29 | G300E | 738356.69 | 5.79
1603 | Story3 | B84 | 40 MPa RC Beam (27.5 cm x 25 cm) | Beam | 40MPa | Concrete Rectangular | 250 | 275 | 687.5 | 6925 | 0.48 | 1164.76 | G300E | 2959178.41 | 23.22 | G300E | 744320.33 | 5.84
1604 | Story3 | B85 | 40 MPa RC Beam (27.5 cm x 25 cm) | Beam | 40MPa | Concrete Rectangular | 250 | 275 | 687.5 | 4525 | 0.31 | 761.09 | G300E | 1770891.07 | 13.9 | G300E | 738356.69 | 5.79
1605 | Story3 | B86 | 40 MPa RC Beam (27.5 cm x 25 cm) | Beam | 40MPa | Concrete Rectangular | 250 | 275 | 687.5 | 6925 | 0.48 | 1164.76 | G300E | 2913851.14 | 22.86 | G300E | 719072.64 | 5.64
1606 | Story3 | B87 | 40 MPa RC Beam (27.5 cm x 25 cm) | Beam | 40MPa | Concrete Rectangular | 250 | 275 | 687.5 | 4525 | 0.31 | 761.09 | G300E | 1824867.86 | 14.32 | G300E | 395103.12 | 3.1
1607 | Story3 | B88 | 40 MPa RC Beam (27.5 cm x 25 cm) | Beam | 40MPa | Concrete Rectangular | 250 | 275 | 687.5 | 6925 | 0.48 | 1164.76 | G300E | 2903463.64 | 22.78 | G300E | 719072.64 | 5.64
1608 | Story3 | B89 | 40 MPa RC Beam (27.5 cm x 25 cm) | Beam | 40MPa | Concrete Rectangular | 250 | 275 | 687.5 | 4525 | 0.31 | 761.09 | G300E | 1881069.12 | 14.76 | G300E | 572934.67 | 4.5
1609 | Story3 | B9 | 40 MPa RC Beam (27.5 cm x 25 cm) | Beam | 40MPa | Concrete Rectangular | 250 | 275 | 687.5 | 6925 | 0.48 | 1164.76 | G300E | 3388528.41 | 26.59 | G300E | 769568.01 | 6.04
1610 | Story3 | B90 | 40 MPa RC Beam (27.5 cm x 25 cm) | Beam | 40MPa | Concrete Rectangular | 250 | 275 | 687.5 | 6925 | 0.48 | 1164.76 | G300E | 2805179 | 22.01 | G300E | 1830693 | 14.36
1611 | Story3 | B91 | 40 MPa RC Beam (27.5 cm x 25 cm) | Beam | 40MPa | Concrete Rectangular | 250 | 275 | 687.5 | 6925 | 0.48 | 1164.76 | G300E | 2719636.36 | 21.34 | G300E | 1761599.91 | 13.82
1612 | Story3 | B92 | 40 MPa RC Beam (27.5 cm x 25 cm) | Beam | 40MPa | Concrete Rectangular | 250 | 275 | 687.5 | 4525 | 0.31 | 761.09 | G300E | 2034957.14 | 15.97 | G300E | 790206.24 | 6.2
1613 | Story3 | B93 | 40 MPa RC Beam (27.5 cm x 25 cm) | Beam | 40MPa | Concrete Rectangular | 250 | 275 | 687.5 | 6925 | 0.48 | 1164.76 | G300E | 3382862.5 | 26.54 | G300E | 769568.01 | 6.04
1614 | Story3 | B94 | 40 MPa RC Beam (27.5 cm x 25 cm) | Beam | 40MPa | Concrete Rectangular | 250 | 275 | 687.5 | 4525 | 0.31 | 761.09 | G300E | 1888864.29 | 14.82 | G300E | 790206.24 | 6.2
1615 | Story3 | B95 | 40 MPa RC Beam (27.5 cm x 25 cm) | Beam | 40MPa | Concrete Rectangular | 250 | 275 | 687.5 | 6925 | 0.48 | 1164.76 | G300E | 3390102.27 | 26.6 | G300E | 769568.01 | 6.04
1616 | Story3 | B96 | 40 MPa RC Beam (27.5 cm x 25 cm) | Beam | 40MPa | Concrete Rectangular | 250 | 275 | 687.5 | 4525 | 0.31 | 761.09 | G300E | 1863007.14 | 14.62 | G300E | 790206.24 | 6.2
1617 | Story3 | B97 | 40 MPa RC Beam (27.5 cm x 25 cm) | Beam | 40MPa | Concrete Rectangular | 250 | 275 | 687.5 | 6925 | 0.48 | 1164.76 | G300E | 3388528.41 | 26.59 | G300E | 769568.01 | 6.04
1618 | Story3 | B98 | 40 MPa RC Beam (27.5 cm x 25 cm) | Beam | 40MPa | Concrete Rectangular | 250 | 275 | 687.5 | 4525 | 0.31 | 761.09 | G300E | 1857835.71 | 14.58 | G300E | 790206.24 | 6.2
1619 | Story3 | B99 | 40 MPa RC Beam (27.5 cm x 25 cm) | Beam | 40MPa | Concrete Rectangular | 250 | 275 | 687.5 | 6925 | 0.48 | 1164.76 | G300E | 3388528.41 | 26.59 | G300E | 769568.01 | 6.04
1620 | Story4 | B1 | 40 MPa RC Beam (27.5 cm x 25 cm) | Beam | 40MPa | Concrete Rectangular | 250 | 275 | 687.5 | 6925 | 0.48 | 1164.76 | G300E | 3173853.41 | 24.9 | G300E | 1610509.01 | 12.64
1621 | Story4 | B10 | 40 MPa RC Beam (27.5 cm x 25 cm) | Beam | 40MPa | Concrete Rectangular | 250 | 275 | 687.5 | 4525 | 0.31 | 761.09 | G300E | 1181348.21 | 9.27 | G300E | 849407.14 | 6.66
1622 | Story4 | B100 | 40 MPa RC Beam (27.5 cm x 25 cm) | Beam | 40MPa | Concrete Rectangular | 250 | 275 | 687.5 | 4525 | 0.31 | 761.09 | G300E | 1889510.71 | 14.83 | G300E | 790206.24 | 6.2
1623 | Story4 | B101 | 40 MPa RC Beam (27.5 cm x 25 cm) | Beam | 40MPa | Concrete Rectangular | 250 | 275 | 687.5 | 6925 | 0.48 | 1164.76 | G300E | 3399860.23 | 26.68 | G300E | 769568.01 | 6.04
1624 | Story4 | B102 | 40 MPa RC Beam (27.5 cm x 25 cm) | Beam | 40MPa | Concrete Rectangular | 250 | 275 | 687.5 | 4525 | 0.31 | 761.09 | G300E | 1923125 | 15.09 | G300E | 790206.24 | 6.2
1625 | Story4 | B103 | 40 MPa RC Beam (27.5 cm x 25 cm) | Beam | 40MPa | Concrete Rectangular | 250 | 275 | 687.5 | 6925 | 0.48 | 1164.76 | G300E | 3371530.68 | 26.45 | G300E | 769568.01 | 6.04
1626 | Story4 | B104 | 40 MPa RC Beam (27.5 cm x 25 cm) | Beam | 40MPa | Concrete Rectangular | 250 | 275 | 687.5 | 4525 | 0.31 | 761.09 | G300E | 2065016.07 | 16.2 | G300E | 790206.24 | 6.2
1627 | Story4 | B105 | 40 MPa RC Beam (27.5 cm x 25 cm) | Beam | 40MPa | Concrete Rectangular | 250 | 275 | 687.5 | 6925 | 0.48 | 1164.76 | G300E | 2657311.36 | 20.85 | G300E | 1792762.41 | 14.07
1628 | Story4 | B106 | 40 MPa RC Beam (27.5 cm x 25 cm) | Beam | 40MPa | Concrete Rectangular | 250 | 275 | 687.5 | 4525 | 0.31 | 761.09 | G300E | 2009746.43 | 15.77 | G300E | 1303200 | 10.23
1629 | Story4 | B107 | 40 MPa RC Beam (27.5 cm x 25 cm) | Beam | 40MPa | Concrete Rectangular | 250 | 275 | 687.5 | 4525 | 0.31 | 761.09 | G300E | 2038512.5 | 15.99 | G300E | 1191691.07 | 9.35
1630 | Story4 | B108 | 40 MPa RC Beam (27.5 cm x 25 cm) | Beam | 40MPa | Concrete Rectangular | 250 | 275 | 687.5 | 4525 | 0.31 | 761.09 | G300E | 2037219.64 | 15.98 | G300E | 1421496.43 | 11.15
1631 | Story4 | B109 | 40 MPa RC Beam (27.5 cm x 25 cm) | Beam | 40MPa | Concrete Rectangular | 250 | 275 | 687.5 | 4525 | 0.31 | 761.09 | G300E | 2036896.43 | 15.98 | G300E | 1533975 | 12.04
1632 | Story4 | B11 | 40 MPa RC Beam (27.5 cm x 25 cm) | Beam | 40MPa | Concrete Rectangular | 250 | 275 | 687.5 | 6925 | 0.48 | 1164.76 | G300E | 3399860.23 | 26.68 | G300E | 769568.01 | 6.04
1633 | Story4 | B110 | 40 MPa RC Beam (27.5 cm x 25 cm) | Beam | 40MPa | Concrete Rectangular | 250 | 275 | 687.5 | 4525 | 0.31 | 761.09 | G300E | 2036896.43 | 15.98 | G300E | 1421496.43 | 11.15
1634 | Story4 | B111 | 40 MPa RC Beam (27.5 cm x 25 cm) | Beam | 40MPa | Concrete Rectangular | 250 | 275 | 687.5 | 4525 | 0.31 | 761.09 | G300E | 2038512.5 | 15.99 | G300E | 1191691.07 | 9.35
1635 | Story4 | B112 | 40 MPa RC Beam (27.5 cm x 25 cm) | Beam | 40MPa | Concrete Rectangular | 250 | 275 | 687.5 | 4525 | 0.31 | 761.09 | G300E | 2009423.21 | 15.77 | G300E | 1303200 | 10.23
1636 | Story4 | B12 | 40 MPa RC Beam (27.5 cm x 25 cm) | Beam | 40MPa | Concrete Rectangular | 250 | 275 | 687.5 | 4525 | 0.31 | 761.09 | G300E | 1184903.57 | 9.3 | G300E | 848437.5 | 6.66
1637 | Story4 | B13 | 40 MPa RC Beam (27.5 cm x 25 cm) | Beam | 40MPa | Concrete Rectangular | 250 | 275 | 687.5 | 6925 | 0.48 | 1164.76 | G300E | 3372160.23 | 26.46 | G300E | 769568.01 | 6.04
1638 | Story4 | B14 | 40 MPa RC Beam (27.5 cm x 25 cm) | Beam | 40MPa | Concrete Rectangular | 250 | 275 | 687.5 | 4525 | 0.31 | 761.09 | G300E | 1175207.14 | 9.22 | G300E | 845528.57 | 6.63
1639 | Story4 | B15 | 40 MPa RC Beam (27.5 cm x 25 cm) | Beam | 40MPa | Concrete Rectangular | 250 | 275 | 687.5 | 6925 | 0.48 | 1164.76 | G300E | 3101455.68 | 24.34 | G300E | 1610509.01 | 12.64
1640 | Story4 | B16 | 40 MPa RC Beam (27.5 cm x 25 cm) | Beam | 40MPa | Concrete Rectangular | 250 | 275 | 687.5 | 6925 | 0.48 | 1164.76 | G300E | 2822881.82 | 22.15 | G300E | 1560013.64 | 12.24
1641 | Story4 | B17 | 40 MPa RC Beam (27.5 cm x 25 cm) | Beam | 40MPa | Concrete Rectangular | 250 | 275 | 687.5 | 4525 | 0.31 | 761.09 | G300E | 1681360.71 | 13.19 | G300E | 764281.47 | 6
1642 | Story4 | B18 | 40 MPa RC Beam (27.5 cm x 25 cm) | Beam | 40MPa | Concrete Rectangular | 250 | 275 | 687.5 | 6925 | 0.48 | 1164.76 | G300E | 2894020.45 | 22.71 | G300E | 719072.64 | 5.64
1643 | Story4 | B19 | 40 MPa RC Beam (27.5 cm x 25 cm) | Beam | 40MPa | Concrete Rectangular | 250 | 275 | 687.5 | 4525 | 0.31 | 761.09 | G300E | 1601203.57 | 12.56 | G300E | 712431.92 | 5.59
1644 | Story4 | B2 | 40 MPa RC Beam (27.5 cm x 25 cm) | Beam | 40MPa | Concrete Rectangular | 250 | 275 | 687.5 | 4525 | 0.31 | 761.09 | G300E | 1171005.36 | 9.19 | G300E | 845528.57 | 6.63
1645 | Story4 | B20 | 40 MPa RC Beam (27.5 cm x 25 cm) | Beam | 40MPa | Concrete Rectangular | 250 | 275 | 687.5 | 6925 | 0.48 | 1164.76 | G300E | 2937773.86 | 23.05 | G300E | 719072.64 | 5.64
1646 | Story4 | B21 | 40 MPa RC Beam (27.5 cm x 25 cm) | Beam | 40MPa | Concrete Rectangular | 250 | 275 | 687.5 | 4525 | 0.31 | 761.09 | G300E | 1562741.07 | 12.26 | G300E | 686507.14 | 5.39
1647 | Story4 | B22 | 40 MPa RC Beam (27.5 cm x 25 cm) | Beam | 40MPa | Concrete Rectangular | 250 | 275 | 687.5 | 6925 | 0.48 | 1164.76 | G300E | 2991600 | 23.47 | G300E | 744320.33 | 5.84
1648 | Story4 | B23 | 40 MPa RC Beam (27.5 cm x 25 cm) | Beam | 40MPa | Concrete Rectangular | 250 | 275 | 687.5 | 4525 | 0.31 | 761.09 | G300E | 1555307.14 | 12.2 | G300E | 686507.14 | 5.39
1649 | Story4 | B24 | 40 MPa RC Beam (27.5 cm x 25 cm) | Beam | 40MPa | Concrete Rectangular | 250 | 275 | 687.5 | 6925 | 0.48 | 1164.76 | G300E | 2991600 | 23.47 | G300E | 744320.33 | 5.84
1650 | Story4 | B25 | 40 MPa RC Beam (27.5 cm x 25 cm) | Beam | 40MPa | Concrete Rectangular | 250 | 275 | 687.5 | 4525 | 0.31 | 761.09 | G300E | 1562741.07 | 12.26 | G300E | 686507.14 | 5.39
1651 | Story4 | B26 | 40 MPa RC Beam (27.5 cm x 25 cm) | Beam | 40MPa | Concrete Rectangular | 250 | 275 | 687.5 | 6925 | 0.48 | 1164.76 | G300E | 2937773.86 | 23.05 | G300E | 719072.64 | 5.64
1652 | Story4 | B27 | 40 MPa RC Beam (27.5 cm x 25 cm) | Beam | 40MPa | Concrete Rectangular | 250 | 275 | 687.5 | 4525 | 0.31 | 761.09 | G300E | 1601203.57 | 12.56 | G300E | 712431.92 | 5.59
1653 | Story4 | B28 | 40 MPa RC Beam (27.5 cm x 25 cm) | Beam | 40MPa | Concrete Rectangular | 250 | 275 | 687.5 | 6925 | 0.48 | 1164.76 | G300E | 2894020.45 | 22.71 | G300E | 719072.64 | 5.64
1654 | Story4 | B29 | 40 MPa RC Beam (27.5 cm x 25 cm) | Beam | 40MPa | Concrete Rectangular | 250 | 275 | 687.5 | 4525 | 0.31 | 761.09 | G300E | 1681360.71 | 13.19 | G300E | 764281.47 | 6
1655 | Story4 | B3 | 40 MPa RC Beam (27.5 cm x 25 cm) | Beam | 40MPa | Concrete Rectangular | 250 | 275 | 687.5 | 6925 | 0.48 | 1164.76 | G300E | 3372160.23 | 26.46 | G300E | 769568.01 | 6.04
1656 | Story4 | B30 | 40 MPa RC Beam (27.5 cm x 25 cm) | Beam | 40MPa | Concrete Rectangular | 250 | 275 | 687.5 | 6925 | 0.48 | 1164.76 | G300E | 2747965.91 | 21.56 | G300E | 1560013.64 | 12.24
1657 | Story4 | B31 | 40 MPa RC Beam (27.5 cm x 25 cm) | Beam | 40MPa | Concrete Rectangular | 250 | 275 | 687.5 | 6925 | 0.48 | 1164.76 | G300E | 2831380.68 | 22.22 | G300E | 1560013.64 | 12.24
1658 | Story4 | B32 | 40 MPa RC Beam (27.5 cm x 25 cm) | Beam | 40MPa | Concrete Rectangular | 250 | 275 | 687.5 | 4525 | 0.31 | 761.09 | G300E | 1680391.07 | 13.18 | G300E | 764281.47 | 6
1659 | Story4 | B33 | 40 MPa RC Beam (27.5 cm x 25 cm) | Beam | 40MPa | Concrete Rectangular | 250 | 275 | 687.5 | 6925 | 0.48 | 1164.76 | G300E | 2891502.27 | 22.69 | G300E | 719072.64 | 5.64
1660 | Story4 | B34 | 40 MPa RC Beam (27.5 cm x 25 cm) | Beam | 40MPa | Concrete Rectangular | 250 | 275 | 687.5 | 4525 | 0.31 | 761.09 | G300E | 1604112.5 | 12.59 | G300E | 738356.69 | 5.79
1661 | Story4 | B35 | 40 MPa RC Beam (27.5 cm x 25 cm) | Beam | 40MPa | Concrete Rectangular | 250 | 275 | 687.5 | 6925 | 0.48 | 1164.76 | G300E | 2900630.68 | 22.76 | G300E | 693824.96 | 5.44
1662 | Story4 | B36 | 40 MPa RC Beam (27.5 cm x 25 cm) | Beam | 40MPa | Concrete Rectangular | 250 | 275 | 687.5 | 4525 | 0.31 | 761.09 | G300E | 1532682.14 | 12.03 | G300E | 686507.14 | 5.39
1663 | Story4 | B37 | 40 MPa RC Beam (27.5 cm x 25 cm) | Beam | 40MPa | Concrete Rectangular | 250 | 275 | 687.5 | 7200 | 0.5 | 1211.01 | G300E | 3356765.22 | 26.34 | G300E | 1022465.5 | 8.02
1664 | Story4 | B38 | 40 MPa RC Beam (27.5 cm x 25 cm) | Beam | 40MPa | Concrete Rectangular | 250 | 275 | 687.5 | 4525 | 0.31 | 761.09 | G300E | 1445414.29 | 11.34 | G300E | 686507.14 | 5.39
1665 | Story4 | B39 | 40 MPa RC Beam (27.5 cm x 25 cm) | Beam | 40MPa | Concrete Rectangular | 250 | 275 | 687.5 | 7200 | 0.5 | 1211.01 | G300E | 3357391.3 | 26.34 | G300E | 1022465.5 | 8.02
1666 | Story4 | B4 | 40 MPa RC Beam (27.5 cm x 25 cm) | Beam | 40MPa | Concrete Rectangular | 250 | 275 | 687.5 | 4525 | 0.31 | 761.09 | G300E | 1184903.57 | 9.3 | G300E | 848437.5 | 6.66
1667 | Story4 | B40 | 40 MPa RC Beam (27.5 cm x 25 cm) | Beam | 40MPa | Concrete Rectangular | 250 | 275 | 687.5 | 4525 | 0.31 | 761.09 | G300E | 1532682.14 | 12.03 | G300E | 686507.14 | 5.39
1668 | Story4 | B41 | 40 MPa RC Beam (27.5 cm x 25 cm) | Beam | 40MPa | Concrete Rectangular | 250 | 275 | 687.5 | 6925 | 0.48 | 1164.76 | G300E | 2900630.68 | 22.76 | G300E | 693824.96 | 5.44
1669 | Story4 | B42 | 40 MPa RC Beam (27.5 cm x 25 cm) | Beam | 40MPa | Concrete Rectangular | 250 | 275 | 687.5 | 4525 | 0.31 | 761.09 | G300E | 1603789.29 | 12.58 | G300E | 738356.69 | 5.79
1670 | Story4 | B43 | 40 MPa RC Beam (27.5 cm x 25 cm) | Beam | 40MPa | Concrete Rectangular | 250 | 275 | 687.5 | 6925 | 0.48 | 1164.76 | G300E | 2891502.27 | 22.69 | G300E | 719072.64 | 5.64
1671 | Story4 | B44 | 40 MPa RC Beam (27.5 cm x 25 cm) | Beam | 40MPa | Concrete Rectangular | 250 | 275 | 687.5 | 4525 | 0.31 | 761.09 | G300E | 1680067.86 | 13.18 | G300E | 764281.47 | 6
1672 | Story4 | B45 | 40 MPa RC Beam (27.5 cm x 25 cm) | Beam | 40MPa | Concrete Rectangular | 250 | 275 | 687.5 | 6925 | 0.48 | 1164.76 | G300E | 2756464.77 | 21.63 | G300E | 1560013.64 | 12.24
1673 | Story4 | B46 | 40 MPa RC Beam (27.5 cm x 25 cm) | Beam | 40MPa | Concrete Rectangular | 250 | 275 | 687.5 | 6925 | 0.48 | 1164.76 | G300E | 2838620.45 | 22.27 | G300E | 1560013.64 | 12.24
1674 | Story4 | B47 | 40 MPa RC Beam (27.5 cm x 25 cm) | Beam | 40MPa | Concrete Rectangular | 250 | 275 | 687.5 | 4525 | 0.31 | 761.09 | G300E | 1864946.43 | 14.63 | G300E | 764281.47 | 6
1675 | Story4 | B48 | 40 MPa RC Beam (27.5 cm x 25 cm) | Beam | 40MPa | Concrete Rectangular | 250 | 275 | 687.5 | 6925 | 0.48 | 1164.76 | G300E | 2859080.68 | 22.43 | G300E | 719072.64 | 5.64
1676 | Story4 | B49 | 40 MPa RC Beam (27.5 cm x 25 cm) | Beam | 40MPa | Concrete Rectangular | 250 | 275 | 687.5 | 4525 | 0.31 | 761.09 | G300E | 1816464.29 | 14.25 | G300E | 738356.69 | 5.79
1677 | Story4 | B5 | 40 MPa RC Beam (27.5 cm x 25 cm) | Beam | 40MPa | Concrete Rectangular | 250 | 275 | 687.5 | 6925 | 0.48 | 1164.76 | G300E | 3399545.45 | 26.67 | G300E | 769568.01 | 6.04
1678 | Story4 | B50 | 40 MPa RC Beam (27.5 cm x 25 cm) | Beam | 40MPa | Concrete Rectangular | 250 | 275 | 687.5 | 6925 | 0.48 | 1164.76 | G300E | 2305395.45 | 18.09 | G300E | 1573234.09 | 12.34
1679 | Story4 | B51 | 40 MPa RC Beam (27.5 cm x 25 cm) | Beam | 40MPa | Concrete Rectangular | 250 | 275 | 687.5 | 4800 | 0.33 | 807.34 | G300E | 2031040 | 15.94 | G300E | 906240 | 7.11
1680 | Story4 | B55 | 40 MPa RC Beam (27.5 cm x 25 cm) | Beam | 40MPa | Concrete Rectangular | 250 | 275 | 687.5 | 4525 | 0.31 | 761.09 | G300E | 1917996.67 | 15.05 | G300E | 854320 | 6.7
1681 | Story4 | B56 | 40 MPa RC Beam (27.5 cm x 25 cm) | Beam | 40MPa | Concrete Rectangular | 250 | 275 | 687.5 | 6925 | 0.48 | 1164.76 | G300E | 2302562.5 | 18.07 | G300E | 1568512.5 | 12.31
1682 | Story4 | B57 | 40 MPa RC Beam (27.5 cm x 25 cm) | Beam | 40MPa | Concrete Rectangular | 250 | 275 | 687.5 | 4525 | 0.31 | 761.09 | G300E | 1814525 | 14.24 | G300E | 738356.69 | 5.79
1683 | Story4 | B58 | 40 MPa RC Beam (27.5 cm x 25 cm) | Beam | 40MPa | Concrete Rectangular | 250 | 275 | 687.5 | 6925 | 0.48 | 1164.76 | G300E | 2859710.23 | 22.44 | G300E | 719072.64 | 5.64
1684 | Story4 | B59 | 40 MPa RC Beam (27.5 cm x 25 cm) | Beam | 40MPa | Concrete Rectangular | 250 | 275 | 687.5 | 4525 | 0.31 | 761.09 | G300E | 1864946.43 | 14.63 | G300E | 764281.47 | 6
1685 | Story4 | B6 | 40 MPa RC Beam (27.5 cm x 25 cm) | Beam | 40MPa | Concrete Rectangular | 250 | 275 | 687.5 | 4525 | 0.31 | 761.09 | G300E | 1181671.43 | 9.27 | G300E | 849407.14 | 6.66
1686 | Story4 | B60 | 40 MPa RC Beam (27.5 cm x 25 cm) | Beam | 40MPa | Concrete Rectangular | 250 | 275 | 687.5 | 6925 | 0.48 | 1164.76 | G300E | 2764019.32 | 21.69 | G300E | 1560013.64 | 12.24
1687 | Story4 | B61 | 40 MPa RC Beam (27.5 cm x 25 cm) | Beam | 40MPa | Concrete Rectangular | 250 | 275 | 687.5 | 6925 | 0.48 | 1164.76 | G300E | 2830751.14 | 22.21 | G300E | 1560013.64 | 12.24
1688 | Story4 | B62 | 40 MPa RC Beam (27.5 cm x 25 cm) | Beam | 40MPa | Concrete Rectangular | 250 | 275 | 687.5 | 4525 | 0.31 | 761.09 | G300E | 1905994.64 | 14.96 | G300E | 764281.47 | 6
1689 | Story4 | B63 | 40 MPa RC Beam (27.5 cm x 25 cm) | Beam | 40MPa | Concrete Rectangular | 250 | 275 | 687.5 | 6925 | 0.48 | 1164.76 | G300E | 2891502.27 | 22.69 | G300E | 719072.64 | 5.64
1690 | Story4 | B64 | 40 MPa RC Beam (27.5 cm x 25 cm) | Beam | 40MPa | Concrete Rectangular | 250 | 275 | 687.5 | 4525 | 0.31 | 761.09 | G300E | 1933791.07 | 15.17 | G300E | 764281.47 | 6
1691 | Story4 | B65 | 40 MPa RC Beam (27.5 cm x 25 cm) | Beam | 40MPa | Concrete Rectangular | 250 | 275 | 687.5 | 6925 | 0.48 | 1164.76 | G300E | 2900630.68 | 22.76 | G300E | 805254.5 | 6.32
1692 | Story4 | B66 | 40 MPa RC Beam (27.5 cm x 25 cm) | Beam | 40MPa | Concrete Rectangular | 250 | 275 | 687.5 | 4800 | 0.33 | 807.34 | G300E | 2178880 | 17.1 | G300E | 792960 | 6.22
1693 | Story4 | B67 | 40 MPa RC Beam (27.5 cm x 25 cm) | Beam | 40MPa | Concrete Rectangular | 250 | 275 | 687.5 | 6925 | 0.48 | 1164.76 | G300E | 3228555.43 | 25.33 | G300E | 983413 | 7.72
1694 | Story4 | B69 | 40 MPa RC Beam (27.5 cm x 25 cm) | Beam | 40MPa | Concrete Rectangular | 250 | 275 | 687.5 | 6925 | 0.48 | 1164.76 | G300E | 3234577.17 | 25.38 | G300E | 983413 | 7.72
1695 | Story4 | B7 | 40 MPa RC Beam (27.5 cm x 25 cm) | Beam | 40MPa | Concrete Rectangular | 250 | 275 | 687.5 | 6925 | 0.48 | 1164.76 | G300E | 3399230.68 | 26.67 | G300E | 769568.01 | 6.04
1696 | Story4 | B70 | 40 MPa RC Beam (27.5 cm x 25 cm) | Beam | 40MPa | Concrete Rectangular | 250 | 275 | 687.5 | 4525 | 0.31 | 761.09 | G300E | 2074863.33 | 16.28 | G300E | 1223082.91 | 9.6
1697 | Story4 | B71 | 40 MPa RC Beam (27.5 cm x 25 cm) | Beam | 40MPa | Concrete Rectangular | 250 | 275 | 687.5 | 6925 | 0.48 | 1164.76 | G300E | 2904722.73 | 22.79 | G300E | 941931.73 | 7.39
1698 | Story4 | B72 | 40 MPa RC Beam (27.5 cm x 25 cm) | Beam | 40MPa | Concrete Rectangular | 250 | 275 | 687.5 | 4525 | 0.31 | 761.09 | G300E | 1931528.57 | 15.16 | G300E | 764281.47 | 6
1699 | Story4 | B73 | 40 MPa RC Beam (27.5 cm x 25 cm) | Beam | 40MPa | Concrete Rectangular | 250 | 275 | 687.5 | 6925 | 0.48 | 1164.76 | G300E | 2936777.08 | 23.04 | G300E | 659149.92 | 5.17
1700 | Story4 | B74 | 40 MPa RC Beam (27.5 cm x 25 cm) | Beam | 40MPa | Concrete Rectangular | 250 | 275 | 687.5 | 4525 | 0.31 | 761.09 | G300E | 1904378.57 | 14.94 | G300E | 764281.47 | 6
1701 | Story4 | B75 | 40 MPa RC Beam (27.5 cm x 25 cm) | Beam | 40MPa | Concrete Rectangular | 250 | 275 | 687.5 | 6925 | 0.48 | 1164.76 | G300E | 2745762.5 | 21.54 | G300E | 1560013.64 | 12.24
1702 | Story4 | B76 | 40 MPa RC Beam (27.5 cm x 25 cm) | Beam | 40MPa | Concrete Rectangular | 250 | 275 | 687.5 | 6925 | 0.48 | 1164.76 | G300E | 2822881.82 | 22.15 | G300E | 1575122.73 | 12.36
1703 | Story4 | B77 | 40 MPa RC Beam (27.5 cm x 25 cm) | Beam | 40MPa | Concrete Rectangular | 250 | 275 | 687.5 | 4525 | 0.31 | 761.09 | G300E | 2001666.07 | 15.71 | G300E | 764281.47 | 6
1704 | Story4 | B78 | 40 MPa RC Beam (27.5 cm x 25 cm) | Beam | 40MPa | Concrete Rectangular | 250 | 275 | 687.5 | 6925 | 0.48 | 1164.76 | G300E | 2894020.45 | 22.71 | G300E | 719072.64 | 5.64
1705 | Story4 | B79 | 40 MPa RC Beam (27.5 cm x 25 cm) | Beam | 40MPa | Concrete Rectangular | 250 | 275 | 687.5 | 4525 | 0.31 | 761.09 | G300E | 1871733.93 | 14.69 | G300E | 790206.24 | 6.2
1706 | Story4 | B8 | 40 MPa RC Beam (27.5 cm x 25 cm) | Beam | 40MPa | Concrete Rectangular | 250 | 275 | 687.5 | 4525 | 0.31 | 761.09 | G300E | 1181348.21 | 9.27 | G300E | 847467.86 | 6.65
1707 | Story4 | B80 | 40 MPa RC Beam (27.5 cm x 25 cm) | Beam | 40MPa | Concrete Rectangular | 250 | 275 | 687.5 | 6925 | 0.48 | 1164.76 | G300E | 2937773.86 | 23.05 | G300E | 719072.64 | 5.64
1708 | Story4 | B81 | 40 MPa RC Beam (27.5 cm x 25 cm) | Beam | 40MPa | Concrete Rectangular | 250 | 275 | 687.5 | 4525 | 0.31 | 761.09 | G300E | 1797717.86 | 14.11 | G300E | 764281.47 | 6
1709 | Story4 | B82 | 40 MPa RC Beam (27.5 cm x 25 cm) | Beam | 40MPa | Concrete Rectangular | 250 | 275 | 687.5 | 6925 | 0.48 | 1164.76 | G300E | 2991600 | 23.47 | G300E | 744320.33 | 5.84
1710 | Story4 | B83 | 40 MPa RC Beam (27.5 cm x 25 cm) | Beam | 40MPa | Concrete Rectangular | 250 | 275 | 687.5 | 4525 | 0.31 | 761.09 | G300E | 1705278.57 | 13.38 | G300E | 738356.69 | 5.79
1711 | Story4 | B84 | 40 MPa RC Beam (27.5 cm x 25 cm) | Beam | 40MPa | Concrete Rectangular | 250 | 275 | 687.5 | 6925 | 0.48 | 1164.76 | G300E | 2991600 | 23.47 | G300E | 744320.33 | 5.84
1712 | Story4 | B85 | 40 MPa RC Beam (27.5 cm x 25 cm) | Beam | 40MPa | Concrete Rectangular | 250 | 275 | 687.5 | 4525 | 0.31 | 761.09 | G300E | 1796748.21 | 14.1 | G300E | 764281.47 | 6
1713 | Story4 | B86 | 40 MPa RC Beam (27.5 cm x 25 cm) | Beam | 40MPa | Concrete Rectangular | 250 | 275 | 687.5 | 6925 | 0.48 | 1164.76 | G300E | 2935255.68 | 23.03 | G300E | 719072.64 | 5.64
1714 | Story4 | B87 | 40 MPa RC Beam (27.5 cm x 25 cm) | Beam | 40MPa | Concrete Rectangular | 250 | 275 | 687.5 | 4525 | 0.31 | 761.09 | G300E | 1873996.43 | 14.7 | G300E | 790206.24 | 6.2
1715 | Story4 | B88 | 40 MPa RC Beam (27.5 cm x 25 cm) | Beam | 40MPa | Concrete Rectangular | 250 | 275 | 687.5 | 6925 | 0.48 | 1164.76 | G300E | 2899056.82 | 22.75 | G300E | 719072.64 | 5.64
1716 | Story4 | B89 | 40 MPa RC Beam (27.5 cm x 25 cm) | Beam | 40MPa | Concrete Rectangular | 250 | 275 | 687.5 | 4525 | 0.31 | 761.09 | G300E | 1971302.94 | 15.47 | G300E | 577209.47 | 4.53
1717 | Story4 | B9 | 40 MPa RC Beam (27.5 cm x 25 cm) | Beam | 40MPa | Concrete Rectangular | 250 | 275 | 687.5 | 6925 | 0.48 | 1164.76 | G300E | 3399230.68 | 26.67 | G300E | 769568.01 | 6.04
1718 | Story4 | B90 | 40 MPa RC Beam (27.5 cm x 25 cm) | Beam | 40MPa | Concrete Rectangular | 250 | 275 | 687.5 | 6925 | 0.48 | 1164.76 | G300E | 2815705 | 22.09 | G300E | 1856177 | 14.56
1719 | Story4 | B91 | 40 MPa RC Beam (27.5 cm x 25 cm) | Beam | 40MPa | Concrete Rectangular | 250 | 275 | 687.5 | 6925 | 0.48 | 1164.76 | G300E | 2728135.23 | 21.41 | G300E | 1792762.41 | 14.07
1720 | Story4 | B92 | 40 MPa RC Beam (27.5 cm x 25 cm) | Beam | 40MPa | Concrete Rectangular | 250 | 275 | 687.5 | 4525 | 0.31 | 761.09 | G300E | 2063400 | 16.19 | G300E | 790206.24 | 6.2
1721 | Story4 | B93 | 40 MPa RC Beam (27.5 cm x 25 cm) | Beam | 40MPa | Concrete Rectangular | 250 | 275 | 687.5 | 6925 | 0.48 | 1164.76 | G300E | 3372160.23 | 26.46 | G300E | 769568.01 | 6.04
1722 | Story4 | B94 | 40 MPa RC Beam (27.5 cm x 25 cm) | Beam | 40MPa | Concrete Rectangular | 250 | 275 | 687.5 | 4525 | 0.31 | 761.09 | G300E | 1924417.86 | 15.1 | G300E | 790206.24 | 6.2
1723 | Story4 | B95 | 40 MPa RC Beam (27.5 cm x 25 cm) | Beam | 40MPa | Concrete Rectangular | 250 | 275 | 687.5 | 6925 | 0.48 | 1164.76 | G300E | 3399860.23 | 26.68 | G300E | 769568.01 | 6.04
1724 | Story4 | B96 | 40 MPa RC Beam (27.5 cm x 25 cm) | Beam | 40MPa | Concrete Rectangular | 250 | 275 | 687.5 | 4525 | 0.31 | 761.09 | G300E | 1889510.71 | 14.83 | G300E | 790206.24 | 6.2
1725 | Story4 | B97 | 40 MPa RC Beam (27.5 cm x 25 cm) | Beam | 40MPa | Concrete Rectangular | 250 | 275 | 687.5 | 6925 | 0.48 | 1164.76 | G300E | 3399230.68 | 26.67 | G300E | 769568.01 | 6.04
1726 | Story4 | B98 | 40 MPa RC Beam (27.5 cm x 25 cm) | Beam | 40MPa | Concrete Rectangular | 250 | 275 | 687.5 | 4525 | 0.31 | 761.09 | G300E | 1882400 | 14.77 | G300E | 790206.24 | 6.2
1727 | Story4 | B99 | 40 MPa RC Beam (27.5 cm x 25 cm) | Beam | 40MPa | Concrete Rectangular | 250 | 275 | 687.5 | 6925 | 0.48 | 1164.76 | G300E | 3399230.68 | 26.67 | G300E | 769568.01 | 6.04
1728 | Story5 | B1 | 40 MPa RC Beam (27.5 cm x 25 cm) | Beam | 40MPa | Concrete Rectangular | 250 | 275 | 687.5 | 6937.5 | 0.48 | 1166.86 | G300E | 3211431.82 | 25.2 | G300E | 1613416.06 | 12.66
1729 | Story5 | B10 | 40 MPa RC Beam (27.5 cm x 25 cm) | Beam | 40MPa | Concrete Rectangular | 250 | 275 | 687.5 | 4537.5 | 0.31 | 763.19 | G300E | 1185259.82 | 9.3 | G300E | 865366.07 | 6.79
1730 | Story5 | B100 | 40 MPa RC Beam (27.5 cm x 25 cm) | Beam | 40MPa | Concrete Rectangular | 250 | 275 | 687.5 | 4537.5 | 0.31 | 763.19 | G300E | 1934919.64 | 15.18 | G300E | 792389.13 | 6.22
1731 | Story5 | B101 | 40 MPa RC Beam (27.5 cm x 25 cm) | Beam | 40MPa | Concrete Rectangular | 250 | 275 | 687.5 | 6937.5 | 0.48 | 1166.86 | G300E | 3446676.14 | 27.04 | G300E | 770957.12 | 6.05
1732 | Story5 | B102 | 40 MPa RC Beam (27.5 cm x 25 cm) | Beam | 40MPa | Concrete Rectangular | 250 | 275 | 687.5 | 4537.5 | 0.31 | 763.19 | G300E | 1978674.11 | 15.53 | G300E | 792389.13 | 6.22
1733 | Story5 | B103 | 40 MPa RC Beam (27.5 cm x 25 cm) | Beam | 40MPa | Concrete Rectangular | 250 | 275 | 687.5 | 6937.5 | 0.48 | 1166.86 | G300E | 3397167.61 | 26.66 | G300E | 770957.12 | 6.05
1734 | Story5 | B104 | 40 MPa RC Beam (27.5 cm x 25 cm) | Beam | 40MPa | Concrete Rectangular | 250 | 275 | 687.5 | 4537.5 | 0.31 | 763.19 | G300E | 2114799.11 | 16.59 | G300E | 792389.13 | 6.22
1735 | Story5 | B105 | 40 MPa RC Beam (27.5 cm x 25 cm) | Beam | 40MPa | Concrete Rectangular | 250 | 275 | 687.5 | 6937.5 | 0.48 | 1166.86 | G300E | 2679767.05 | 21.03 | G300E | 1823433.11 | 14.31
1736 | Story5 | B106 | 40 MPa RC Beam (27.5 cm x 25 cm) | Beam | 40MPa | Concrete Rectangular | 250 | 275 | 687.5 | 4537.5 | 0.31 | 763.19 | G300E | 2063266.07 | 16.19 | G300E | 1432229.46 | 11.24
1737 | Story5 | B107 | 40 MPa RC Beam (27.5 cm x 25 cm) | Beam | 40MPa | Concrete Rectangular | 250 | 275 | 687.5 | 4537.5 | 0.31 | 763.19 | G300E | 2095676.79 | 16.44 | G300E | 1552797.32 | 12.18
1738 | Story5 | B108 | 40 MPa RC Beam (27.5 cm x 25 cm) | Beam | 40MPa | Concrete Rectangular | 250 | 275 | 687.5 | 4537.5 | 0.31 | 763.19 | G300E | 2093083.93 | 16.42 | G300E | 1553769.64 | 12.19
1739 | Story5 | B109 | 40 MPa RC Beam (27.5 cm x 25 cm) | Beam | 40MPa | Concrete Rectangular | 250 | 275 | 687.5 | 4537.5 | 0.31 | 763.19 | G300E | 2092759.82 | 16.42 | G300E | 1551825 | 12.18
1740 | Story5 | B11 | 40 MPa RC Beam (27.5 cm x 25 cm) | Beam | 40MPa | Concrete Rectangular | 250 | 275 | 687.5 | 6937.5 | 0.48 | 1166.86 | G300E | 3446676.14 | 27.04 | G300E | 770957.12 | 6.05
1741 | Story5 | B110 | 40 MPa RC Beam (27.5 cm x 25 cm) | Beam | 40MPa | Concrete Rectangular | 250 | 275 | 687.5 | 4537.5 | 0.31 | 763.19 | G300E | 2093083.93 | 16.42 | G300E | 1553769.64 | 12.19
1742 | Story5 | B111 | 40 MPa RC Beam (27.5 cm x 25 cm) | Beam | 40MPa | Concrete Rectangular | 250 | 275 | 687.5 | 4537.5 | 0.31 | 763.19 | G300E | 2095352.68 | 16.44 | G300E | 1552797.32 | 12.18
1743 | Story5 | B112 | 40 MPa RC Beam (27.5 cm x 25 cm) | Beam | 40MPa | Concrete Rectangular | 250 | 275 | 687.5 | 4537.5 | 0.31 | 763.19 | G300E | 2063266.07 | 16.19 | G300E | 1432229.46 | 11.24
1744 | Story5 | B12 | 40 MPa RC Beam (27.5 cm x 25 cm) | Beam | 40MPa | Concrete Rectangular | 250 | 275 | 687.5 | 4537.5 | 0.31 | 763.19 | G300E | 1191093.75 | 9.35 | G300E | 864393.75 | 6.78
1745 | Story5 | B13 | 40 MPa RC Beam (27.5 cm x 25 cm) | Beam | 40MPa | Concrete Rectangular | 250 | 275 | 687.5 | 6937.5 | 0.48 | 1166.86 | G300E | 3397798.3 | 26.66 | G300E | 770957.12 | 6.05
1746 | Story5 | B14 | 40 MPa RC Beam (27.5 cm x 25 cm) | Beam | 40MPa | Concrete Rectangular | 250 | 275 | 687.5 | 4537.5 | 0.31 | 763.19 | G300E | 1186556.25 | 9.31 | G300E | 858559.82 | 6.74
1747 | Story5 | B15 | 40 MPa RC Beam (27.5 cm x 25 cm) | Beam | 40MPa | Concrete Rectangular | 250 | 275 | 687.5 | 6937.5 | 0.48 | 1166.86 | G300E | 3135119.32 | 24.6 | G300E | 1613416.06 | 12.66
1748 | Story5 | B16 | 40 MPa RC Beam (27.5 cm x 25 cm) | Beam | 40MPa | Concrete Rectangular | 250 | 275 | 687.5 | 6937.5 | 0.48 | 1166.86 | G300E | 2857303.98 | 22.42 | G300E | 1562829.55 | 12.26
1749 | Story5 | B17 | 40 MPa RC Beam (27.5 cm x 25 cm) | Beam | 40MPa | Concrete Rectangular | 250 | 275 | 687.5 | 4537.5 | 0.31 | 763.19 | G300E | 1712258.04 | 13.44 | G300E | 766392.74 | 6.01
1750 | Story5 | B18 | 40 MPa RC Beam (27.5 cm x 25 cm) | Beam | 40MPa | Concrete Rectangular | 250 | 275 | 687.5 | 6937.5 | 0.48 | 1166.86 | G300E | 2914696.02 | 22.87 | G300E | 720370.61 | 5.65
1751 | Story5 | B19 | 40 MPa RC Beam (27.5 cm x 25 cm) | Beam | 40MPa | Concrete Rectangular | 250 | 275 | 687.5 | 4537.5 | 0.31 | 763.19 | G300E | 1626369.64 | 12.76 | G300E | 714399.96 | 5.61
1752 | Story5 | B2 | 40 MPa RC Beam (27.5 cm x 25 cm) | Beam | 40MPa | Concrete Rectangular | 250 | 275 | 687.5 | 4537.5 | 0.31 | 763.19 | G300E | 1183963.39 | 9.29 | G300E | 858559.82 | 6.74
1753 | Story5 | B20 | 40 MPa RC Beam (27.5 cm x 25 cm) | Beam | 40MPa | Concrete Rectangular | 250 | 275 | 687.5 | 6937.5 | 0.48 | 1166.86 | G300E | 2985647.73 | 23.43 | G300E | 720370.61 | 5.65
1754 | Story5 | B21 | 40 MPa RC Beam (27.5 cm x 25 cm) | Beam | 40MPa | Concrete Rectangular | 250 | 275 | 687.5 | 4537.5 | 0.31 | 763.19 | G300E | 1576457.14 | 12.37 | G300E | 688403.57 | 5.4
1755 | Story5 | B22 | 40 MPa RC Beam (27.5 cm x 25 cm) | Beam | 40MPa | Concrete Rectangular | 250 | 275 | 687.5 | 6937.5 | 0.48 | 1166.86 | G300E | 3052815.34 | 23.95 | G300E | 745663.86 | 5.85
1756 | Story5 | B23 | 40 MPa RC Beam (27.5 cm x 25 cm) | Beam | 40MPa | Concrete Rectangular | 250 | 275 | 687.5 | 4537.5 | 0.31 | 763.19 | G300E | 1566733.93 | 12.29 | G300E | 688403.57 | 5.4
1757 | Story5 | B24 | 40 MPa RC Beam (27.5 cm x 25 cm) | Beam | 40MPa | Concrete Rectangular | 250 | 275 | 687.5 | 6937.5 | 0.48 | 1166.86 | G300E | 3053130.68 | 23.96 | G300E | 745663.86 | 5.85
1758 | Story5 | B25 | 40 MPa RC Beam (27.5 cm x 25 cm) | Beam | 40MPa | Concrete Rectangular | 250 | 275 | 687.5 | 4537.5 | 0.31 | 763.19 | G300E | 1576457.14 | 12.37 | G300E | 688403.57 | 5.4
1759 | Story5 | B26 | 40 MPa RC Beam (27.5 cm x 25 cm) | Beam | 40MPa | Concrete Rectangular | 250 | 275 | 687.5 | 6937.5 | 0.48 | 1166.86 | G300E | 2985647.73 | 23.43 | G300E | 720370.61 | 5.65
1760 | Story5 | B27 | 40 MPa RC Beam (27.5 cm x 25 cm) | Beam | 40MPa | Concrete Rectangular | 250 | 275 | 687.5 | 4537.5 | 0.31 | 763.19 | G300E | 1626369.64 | 12.76 | G300E | 714399.96 | 5.61
1761 | Story5 | B28 | 40 MPa RC Beam (27.5 cm x 25 cm) | Beam | 40MPa | Concrete Rectangular | 250 | 275 | 687.5 | 6937.5 | 0.48 | 1166.86 | G300E | 2914696.02 | 22.87 | G300E | 720370.61 | 5.65
1762 | Story5 | B29 | 40 MPa RC Beam (27.5 cm x 25 cm) | Beam | 40MPa | Concrete Rectangular | 250 | 275 | 687.5 | 4537.5 | 0.31 | 763.19 | G300E | 1712258.04 | 13.44 | G300E | 766392.74 | 6.01
1763 | Story5 | B3 | 40 MPa RC Beam (27.5 cm x 25 cm) | Beam | 40MPa | Concrete Rectangular | 250 | 275 | 687.5 | 6937.5 | 0.48 | 1166.86 | G300E | 3467488.64 | 27.21 | G300E | 770957.12 | 6.05
1764 | Story5 | B30 | 40 MPa RC Beam (27.5 cm x 25 cm) | Beam | 40MPa | Concrete Rectangular | 250 | 275 | 687.5 | 6937.5 | 0.48 | 1166.86 | G300E | 2777207.39 | 21.79 | G300E | 1562829.55 | 12.26
1765 | Story5 | B31 | 40 MPa RC Beam (27.5 cm x 25 cm) | Beam | 40MPa | Concrete Rectangular | 250 | 275 | 687.5 | 6937.5 | 0.48 | 1166.86 | G300E | 2860457.39 | 22.44 | G300E | 1562829.55 | 12.26
1766 | Story5 | B32 | 40 MPa RC Beam (27.5 cm x 25 cm) | Beam | 40MPa | Concrete Rectangular | 250 | 275 | 687.5 | 4537.5 | 0.31 | 763.19 | G300E | 1802683.93 | 14.14 | G300E | 766392.74 | 6.01
1767 | Story5 | B33 | 40 MPa RC Beam (27.5 cm x 25 cm) | Beam | 40MPa | Concrete Rectangular | 250 | 275 | 687.5 | 6937.5 | 0.48 | 1166.86 | G300E | 2894829.55 | 22.71 | G300E | 720370.61 | 5.65
1768 | Story5 | B34 | 40 MPa RC Beam (27.5 cm x 25 cm) | Beam | 40MPa | Concrete Rectangular | 250 | 275 | 687.5 | 4537.5 | 0.31 | 763.19 | G300E | 1658780.36 | 13.02 | G300E | 740396.35 | 5.81
1769 | Story5 | B35 | 40 MPa RC Beam (27.5 cm x 25 cm) | Beam | 40MPa | Concrete Rectangular | 250 | 275 | 687.5 | 6937.5 | 0.48 | 1166.86 | G300E | 2908073.86 | 22.82 | G300E | 695077.35 | 5.45
1770 | Story5 | B36 | 40 MPa RC Beam (27.5 cm x 25 cm) | Beam | 40MPa | Concrete Rectangular | 250 | 275 | 687.5 | 4537.5 | 0.31 | 763.19 | G300E | 1562844.64 | 12.26 | G300E | 688403.57 | 5.4
1771 | Story5 | B37 | 40 MPa RC Beam (27.5 cm x 25 cm) | Beam | 40MPa | Concrete Rectangular | 250 | 275 | 687.5 | 7200 | 0.5 | 1211.01 | G300E | 3490434.78 | 27.39 | G300E | 1133282.9 | 8.89
1772 | Story5 | B38 | 40 MPa RC Beam (27.5 cm x 25 cm) | Beam | 40MPa | Concrete Rectangular | 250 | 275 | 687.5 | 4537.5 | 0.31 | 763.19 | G300E | 1461723.21 | 11.47 | G300E | 688403.57 | 5.4
1773 | Story5 | B39 | 40 MPa RC Beam (27.5 cm x 25 cm) | Beam | 40MPa | Concrete Rectangular | 250 | 275 | 687.5 | 7200 | 0.5 | 1211.01 | G300E | 3487304.35 | 27.36 | G300E | 1133282.9 | 8.89
1774 | Story5 | B4 | 40 MPa RC Beam (27.5 cm x 25 cm) | Beam | 40MPa | Concrete Rectangular | 250 | 275 | 687.5 | 4537.5 | 0.31 | 763.19 | G300E | 1190769.64 | 9.34 | G300E | 864393.75 | 6.78
1775 | Story5 | B40 | 40 MPa RC Beam (27.5 cm x 25 cm) | Beam | 40MPa | Concrete Rectangular | 250 | 275 | 687.5 | 4537.5 | 0.31 | 763.19 | G300E | 1562844.64 | 12.26 | G300E | 688403.57 | 5.4
1776 | Story5 | B41 | 40 MPa RC Beam (27.5 cm x 25 cm) | Beam | 40MPa | Concrete Rectangular | 250 | 275 | 687.5 | 6937.5 | 0.48 | 1166.86 | G300E | 2907443.18 | 22.81 | G300E | 695077.35 | 5.45
1777 | Story5 | B42 | 40 MPa RC Beam (27.5 cm x 25 cm) | Beam | 40MPa | Concrete Rectangular | 250 | 275 | 687.5 | 4537.5 | 0.31 | 763.19 | G300E | 1658456.25 | 13.01 | G300E | 740396.35 | 5.81
1778 | Story5 | B43 | 40 MPa RC Beam (27.5 cm x 25 cm) | Beam | 40MPa | Concrete Rectangular | 250 | 275 | 687.5 | 6937.5 | 0.48 | 1166.86 | G300E | 2895144.89 | 22.72 | G300E | 720370.61 | 5.65
1779 | Story5 | B44 | 40 MPa RC Beam (27.5 cm x 25 cm) | Beam | 40MPa | Concrete Rectangular | 250 | 275 | 687.5 | 4537.5 | 0.31 | 763.19 | G300E | 1802359.82 | 14.14 | G300E | 766392.74 | 6.01
1780 | Story5 | B45 | 40 MPa RC Beam (27.5 cm x 25 cm) | Beam | 40MPa | Concrete Rectangular | 250 | 275 | 687.5 | 6937.5 | 0.48 | 1166.86 | G300E | 2780360.8 | 21.82 | G300E | 1562829.55 | 12.26
1781 | Story5 | B46 | 40 MPa RC Beam (27.5 cm x 25 cm) | Beam | 40MPa | Concrete Rectangular | 250 | 275 | 687.5 | 6937.5 | 0.48 | 1166.86 | G300E | 2870232.95 | 22.52 | G300E | 1562829.55 | 12.26
1782 | Story5 | B47 | 40 MPa RC Beam (27.5 cm x 25 cm) | Beam | 40MPa | Concrete Rectangular | 250 | 275 | 687.5 | 4537.5 | 0.31 | 763.19 | G300E | 1926816.96 | 15.12 | G300E | 766392.74 | 6.01
1783 | Story5 | B48 | 40 MPa RC Beam (27.5 cm x 25 cm) | Beam | 40MPa | Concrete Rectangular | 250 | 275 | 687.5 | 6937.5 | 0.48 | 1166.86 | G300E | 2857619.32 | 22.42 | G300E | 669784.09 | 5.26
1784 | Story5 | B49 | 40 MPa RC Beam (27.5 cm x 25 cm) | Beam | 40MPa | Concrete Rectangular | 250 | 275 | 687.5 | 4537.5 | 0.31 | 763.19 | G300E | 1903157.14 | 14.93 | G300E | 740396.35 | 5.81
1785 | Story5 | B5 | 40 MPa RC Beam (27.5 cm x 25 cm) | Beam | 40MPa | Concrete Rectangular | 250 | 275 | 687.5 | 6937.5 | 0.48 | 1166.86 | G300E | 3446360.8 | 27.04 | G300E | 770957.12 | 6.05
1786 | Story5 | B50 | 40 MPa RC Beam (27.5 cm x 25 cm) | Beam | 40MPa | Concrete Rectangular | 250 | 275 | 687.5 | 6937.5 | 0.48 | 1166.86 | G300E | 2262255.68 | 17.75 | G300E | 1631889.2 | 12.8
1787 | Story5 | B51 | 40 MPa RC Beam (27.5 cm x 25 cm) | Beam | 40MPa | Concrete Rectangular | 250 | 275 | 687.5 | 4800 | 0.33 | 807.34 | G300E | 2216000 | 17.39 | G300E | 1158466.96 | 9.09
1788 | Story5 | B55 | 40 MPa RC Beam (27.5 cm x 25 cm) | Beam | 40MPa | Concrete Rectangular | 250 | 275 | 687.5 | 4537.5 | 0.31 | 763.19 | G300E | 2030985 | 15.94 | G300E | 1202198.3 | 9.43
1789 | Story5 | B56 | 40 MPa RC Beam (27.5 cm x 25 cm) | Beam | 40MPa | Concrete Rectangular | 250 | 275 | 687.5 | 6937.5 | 0.48 | 1166.86 | G300E | 2261625 | 17.75 | G300E | 1626213.07 | 12.76
1790 | Story5 | B57 | 40 MPa RC Beam (27.5 cm x 25 cm) | Beam | 40MPa | Concrete Rectangular | 250 | 275 | 687.5 | 4537.5 | 0.31 | 763.19 | G300E | 1902508.93 | 14.93 | G300E | 740396.35 | 5.81
1791 | Story5 | B58 | 40 MPa RC Beam (27.5 cm x 25 cm) | Beam | 40MPa | Concrete Rectangular | 250 | 275 | 687.5 | 6937.5 | 0.48 | 1166.86 | G300E | 2856042.61 | 22.41 | G300E | 669784.09 | 5.26
1792 | Story5 | B59 | 40 MPa RC Beam (27.5 cm x 25 cm) | Beam | 40MPa | Concrete Rectangular | 250 | 275 | 687.5 | 4537.5 | 0.31 | 763.19 | G300E | 1926816.96 | 15.12 | G300E | 766392.74 | 6.01
1793 | Story5 | B6 | 40 MPa RC Beam (27.5 cm x 25 cm) | Beam | 40MPa | Concrete Rectangular | 250 | 275 | 687.5 | 4537.5 | 0.31 | 763.19 | G300E | 1185583.93 | 9.3 | G300E | 865366.07 | 6.79
1794 | Story5 | B60 | 40 MPa RC Beam (27.5 cm x 25 cm) | Beam | 40MPa | Concrete Rectangular | 250 | 275 | 687.5 | 6937.5 | 0.48 | 1166.86 | G300E | 2790136.36 | 21.89 | G300E | 1562829.55 | 12.26
1795 | Story5 | B61 | 40 MPa RC Beam (27.5 cm x 25 cm) | Beam | 40MPa | Concrete Rectangular | 250 | 275 | 687.5 | 6937.5 | 0.48 | 1166.86 | G300E | 2860457.39 | 22.44 | G300E | 1573235.8 | 12.34
1796 | Story5 | B62 | 40 MPa RC Beam (27.5 cm x 25 cm) | Beam | 40MPa | Concrete Rectangular | 250 | 275 | 687.5 | 4537.5 | 0.31 | 763.19 | G300E | 1970571.43 | 15.46 | G300E | 766392.74 | 6.01
1797 | Story5 | B63 | 40 MPa RC Beam (27.5 cm x 25 cm) | Beam | 40MPa | Concrete Rectangular | 250 | 275 | 687.5 | 6937.5 | 0.48 | 1166.86 | G300E | 2894829.55 | 22.71 | G300E | 720370.61 | 5.65
1798 | Story5 | B64 | 40 MPa RC Beam (27.5 cm x 25 cm) | Beam | 40MPa | Concrete Rectangular | 250 | 275 | 687.5 | 4537.5 | 0.31 | 763.19 | G300E | 2019511.61 | 15.85 | G300E | 766392.74 | 6.01
1799 | Story5 | B65 | 40 MPa RC Beam (27.5 cm x 25 cm) | Beam | 40MPa | Concrete Rectangular | 250 | 275 | 687.5 | 6937.5 | 0.48 | 1166.86 | G300E | 2907758.52 | 22.82 | G300E | 918338.71 | 7.21
1800 | Story5 | B66 | 40 MPa RC Beam (27.5 cm x 25 cm) | Beam | 40MPa | Concrete Rectangular | 250 | 275 | 687.5 | 4800 | 0.33 | 807.34 | G300E | 2366080 | 18.57 | G300E | 931906.96 | 7.31
1801 | Story5 | B67 | 40 MPa RC Beam (27.5 cm x 25 cm) | Beam | 40MPa | Concrete Rectangular | 250 | 275 | 687.5 | 6937.5 | 0.48 | 1166.86 | G300E | 3363179.35 | 26.39 | G300E | 1198742.46 | 9.41
1802 | Story5 | B69 | 40 MPa RC Beam (27.5 cm x 25 cm) | Beam | 40MPa | Concrete Rectangular | 250 | 275 | 687.5 | 6937.5 | 0.48 | 1166.86 | G300E | 3364385.87 | 26.4 | G300E | 1198742.46 | 9.41
1803 | Story5 | B7 | 40 MPa RC Beam (27.5 cm x 25 cm) | Beam | 40MPa | Concrete Rectangular | 250 | 275 | 687.5 | 6937.5 | 0.48 | 1166.86 | G300E | 3446360.8 | 27.04 | G300E | 770957.12 | 6.05
1804 | Story5 | B70 | 40 MPa RC Beam (27.5 cm x 25 cm) | Beam | 40MPa | Concrete Rectangular | 250 | 275 | 687.5 | 4537.5 | 0.31 | 763.19 | G300E | 2258465 | 17.72 | G300E | 1333546.6 | 10.46
1805 | Story5 | B71 | 40 MPa RC Beam (27.5 cm x 25 cm) | Beam | 40MPa | Concrete Rectangular | 250 | 275 | 687.5 | 6937.5 | 0.48 | 1166.86 | G300E | 2913750 | 22.86 | G300E | 1166893.33 | 9.16
1806 | Story5 | B72 | 40 MPa RC Beam (27.5 cm x 25 cm) | Beam | 40MPa | Concrete Rectangular | 250 | 275 | 687.5 | 4537.5 | 0.31 | 763.19 | G300E | 2017566.96 | 15.83 | G300E | 766392.74 | 6.01
1807 | Story5 | B73 | 40 MPa RC Beam (27.5 cm x 25 cm) | Beam | 40MPa | Concrete Rectangular | 250 | 275 | 687.5 | 6937.5 | 0.48 | 1166.86 | G300E | 2941789.06 | 23.08 | G300E | 864995.97 | 6.79
1808 | Story5 | B74 | 40 MPa RC Beam (27.5 cm x 25 cm) | Beam | 40MPa | Concrete Rectangular | 250 | 275 | 687.5 | 4537.5 | 0.31 | 763.19 | G300E | 1968950.89 | 15.45 | G300E | 766392.74 | 6.01
1809 | Story5 | B75 | 40 MPa RC Beam (27.5 cm x 25 cm) | Beam | 40MPa | Concrete Rectangular | 250 | 275 | 687.5 | 6937.5 | 0.48 | 1166.86 | G300E | 2767431.82 | 21.71 | G300E | 1572289.77 | 12.34
1810 | Story5 | B76 | 40 MPa RC Beam (27.5 cm x 25 cm) | Beam | 40MPa | Concrete Rectangular | 250 | 275 | 687.5 | 6937.5 | 0.48 | 1166.86 | G300E | 2856988.64 | 22.42 | G300E | 1612022.73 | 12.65
1811 | Story5 | B77 | 40 MPa RC Beam (27.5 cm x 25 cm) | Beam | 40MPa | Concrete Rectangular | 250 | 275 | 687.5 | 4537.5 | 0.31 | 763.19 | G300E | 2060025 | 16.16 | G300E | 766392.74 | 6.01
1812 | Story5 | B78 | 40 MPa RC Beam (27.5 cm x 25 cm) | Beam | 40MPa | Concrete Rectangular | 250 | 275 | 687.5 | 6937.5 | 0.48 | 1166.86 | G300E | 2914696.02 | 22.87 | G300E | 720370.61 | 5.65
1813 | Story5 | B79 | 40 MPa RC Beam (27.5 cm x 25 cm) | Beam | 40MPa | Concrete Rectangular | 250 | 275 | 687.5 | 4537.5 | 0.31 | 763.19 | G300E | 1939457.14 | 15.22 | G300E | 792389.13 | 6.22
1814 | Story5 | B8 | 40 MPa RC Beam (27.5 cm x 25 cm) | Beam | 40MPa | Concrete Rectangular | 250 | 275 | 687.5 | 4537.5 | 0.31 | 763.19 | G300E | 1184935.71 | 9.3 | G300E | 864393.75 | 6.78
1815 | Story5 | B80 | 40 MPa RC Beam (27.5 cm x 25 cm) | Beam | 40MPa | Concrete Rectangular | 250 | 275 | 687.5 | 6937.5 | 0.48 | 1166.86 | G300E | 2985647.73 | 23.43 | G300E | 720370.61 | 5.65
1816 | Story5 | B81 | 40 MPa RC Beam (27.5 cm x 25 cm) | Beam | 40MPa | Concrete Rectangular | 250 | 275 | 687.5 | 4537.5 | 0.31 | 763.19 | G300E | 1840928.57 | 14.44 | G300E | 792389.13 | 6.22
1817 | Story5 | B82 | 40 MPa RC Beam (27.5 cm x 25 cm) | Beam | 40MPa | Concrete Rectangular | 250 | 275 | 687.5 | 6937.5 | 0.48 | 1166.86 | G300E | 3052815.34 | 23.95 | G300E | 745663.86 | 5.85
1818 | Story5 | B83 | 40 MPa RC Beam (27.5 cm x 25 cm) | Beam | 40MPa | Concrete Rectangular | 250 | 275 | 687.5 | 4537.5 | 0.31 | 763.19 | G300E | 1730732.14 | 13.58 | G300E | 792389.13 | 6.22
1819 | Story5 | B84 | 40 MPa RC Beam (27.5 cm x 25 cm) | Beam | 40MPa | Concrete Rectangular | 250 | 275 | 687.5 | 6937.5 | 0.48 | 1166.86 | G300E | 3052815.34 | 23.95 | G300E | 745663.86 | 5.85
1820 | Story5 | B85 | 40 MPa RC Beam (27.5 cm x 25 cm) | Beam | 40MPa | Concrete Rectangular | 250 | 275 | 687.5 | 4537.5 | 0.31 | 763.19 | G300E | 1840928.57 | 14.44 | G300E | 792389.13 | 6.22
1821 | Story5 | B86 | 40 MPa RC Beam (27.5 cm x 25 cm) | Beam | 40MPa | Concrete Rectangular | 250 | 275 | 687.5 | 6937.5 | 0.48 | 1166.86 | G300E | 2983755.68 | 23.41 | G300E | 720370.61 | 5.65
1822 | Story5 | B87 | 40 MPa RC Beam (27.5 cm x 25 cm) | Beam | 40MPa | Concrete Rectangular | 250 | 275 | 687.5 | 4537.5 | 0.31 | 763.19 | G300E | 1941725.89 | 15.24 | G300E | 792389.13 | 6.22
1823 | Story5 | B88 | 40 MPa RC Beam (27.5 cm x 25 cm) | Beam | 40MPa | Concrete Rectangular | 250 | 275 | 687.5 | 6937.5 | 0.48 | 1166.86 | G300E | 2919426.14 | 22.91 | G300E | 720370.61 | 5.65
1824 | Story5 | B89 | 40 MPa RC Beam (27.5 cm x 25 cm) | Beam | 40MPa | Concrete Rectangular | 250 | 275 | 687.5 | 4537.5 | 0.31 | 763.19 | G300E | 2027995.59 | 15.91 | G300E | 582841.74 | 4.57
1825 | Story5 | B9 | 40 MPa RC Beam (27.5 cm x 25 cm) | Beam | 40MPa | Concrete Rectangular | 250 | 275 | 687.5 | 6937.5 | 0.48 | 1166.86 | G300E | 3446360.8 | 27.04 | G300E | 770957.12 | 6.05
1826 | Story5 | B90 | 40 MPa RC Beam (27.5 cm x 25 cm) | Beam | 40MPa | Concrete Rectangular | 250 | 275 | 687.5 | 6937.5 | 0.48 | 1166.86 | G300E | 2842987.5 | 22.31 | G300E | 1881172.5 | 14.76
1827 | Story5 | B91 | 40 MPa RC Beam (27.5 cm x 25 cm) | Beam | 40MPa | Concrete Rectangular | 250 | 275 | 687.5 | 6937.5 | 0.48 | 1166.86 | G300E | 2755133.52 | 21.62 | G300E | 1823433.11 | 14.31
1828 | Story5 | B92 | 40 MPa RC Beam (27.5 cm x 25 cm) | Beam | 40MPa | Concrete Rectangular | 250 | 275 | 687.5 | 4537.5 | 0.31 | 763.19 | G300E | 2112854.46 | 16.58 | G300E | 792389.13 | 6.22
1829 | Story5 | B93 | 40 MPa RC Beam (27.5 cm x 25 cm) | Beam | 40MPa | Concrete Rectangular | 250 | 275 | 687.5 | 6937.5 | 0.48 | 1166.86 | G300E | 3467488.64 | 27.21 | G300E | 770957.12 | 6.05
1830 | Story5 | B94 | 40 MPa RC Beam (27.5 cm x 25 cm) | Beam | 40MPa | Concrete Rectangular | 250 | 275 | 687.5 | 4537.5 | 0.31 | 763.19 | G300E | 1980294.64 | 15.54 | G300E | 792389.13 | 6.22
1831 | Story5 | B95 | 40 MPa RC Beam (27.5 cm x 25 cm) | Beam | 40MPa | Concrete Rectangular | 250 | 275 | 687.5 | 6937.5 | 0.48 | 1166.86 | G300E | 3446676.14 | 27.04 | G300E | 770957.12 | 6.05
1832 | Story5 | B96 | 40 MPa RC Beam (27.5 cm x 25 cm) | Beam | 40MPa | Concrete Rectangular | 250 | 275 | 687.5 | 4537.5 | 0.31 | 763.19 | G300E | 1934595.54 | 15.18 | G300E | 792389.13 | 6.22
1833 | Story5 | B97 | 40 MPa RC Beam (27.5 cm x 25 cm) | Beam | 40MPa | Concrete Rectangular | 250 | 275 | 687.5 | 6937.5 | 0.48 | 1166.86 | G300E | 3446360.8 | 27.04 | G300E | 770957.12 | 6.05
1834 | Story5 | B98 | 40 MPa RC Beam (27.5 cm x 25 cm) | Beam | 40MPa | Concrete Rectangular | 250 | 275 | 687.5 | 4537.5 | 0.31 | 763.19 | G300E | 1925196.43 | 15.11 | G300E | 792389.13 | 6.22
1835 | Story5 | B99 | 40 MPa RC Beam (27.5 cm x 25 cm) | Beam | 40MPa | Concrete Rectangular | 250 | 275 | 687.5 | 6937.5 | 0.48 | 1166.86 | G300E | 3446676.14 | 27.04 | G300E | 770957.12 | 6.05
1836 | Story6 | B1 | 40 MPa RC Beam (27.5 cm x 25 cm) | Beam | 40MPa | Concrete Rectangular | 250 | 275 | 687.5 | 6937.5 | 0.48 | 1166.86 | G300E | 3228144.89 | 25.33 | G300E | 1613416.06 | 12.66
1837 | Story6 | B10 | 40 MPa RC Beam (27.5 cm x 25 cm) | Beam | 40MPa | Concrete Rectangular | 250 | 275 | 687.5 | 4537.5 | 0.31 | 763.19 | G300E | 1189149.11 | 9.33 | G300E | 871200 | 6.84
1838 | Story6 | B100 | 40 MPa RC Beam (27.5 cm x 25 cm) | Beam | 40MPa | Concrete Rectangular | 250 | 275 | 687.5 | 4537.5 | 0.31 | 763.19 | G300E | 1940753.57 | 15.23 | G300E | 792389.13 | 6.22
1839 | Story6 | B101 | 40 MPa RC Beam (27.5 cm x 25 cm) | Beam | 40MPa | Concrete Rectangular | 250 | 275 | 687.5 | 6937.5 | 0.48 | 1166.86 | G300E | 3453298.3 | 27.1 | G300E | 770957.12 | 6.05
1840 | Story6 | B102 | 40 MPa RC Beam (27.5 cm x 25 cm) | Beam | 40MPa | Concrete Rectangular | 250 | 275 | 687.5 | 4537.5 | 0.31 | 763.19 | G300E | 1992934.82 | 15.64 | G300E | 792389.13 | 6.22
1841 | Story6 | B103 | 40 MPa RC Beam (27.5 cm x 25 cm) | Beam | 40MPa | Concrete Rectangular | 250 | 275 | 687.5 | 6937.5 | 0.48 | 1166.86 | G300E | 3386130.68 | 26.57 | G300E | 745663.86 | 5.85
1842 | Story6 | B104 | 40 MPa RC Beam (27.5 cm x 25 cm) | Beam | 40MPa | Concrete Rectangular | 250 | 275 | 687.5 | 4537.5 | 0.31 | 763.19 | G300E | 2122253.57 | 16.65 | G300E | 792389.13 | 6.22
1843 | Story6 | B105 | 40 MPa RC Beam (27.5 cm x 25 cm) | Beam | 40MPa | Concrete Rectangular | 250 | 275 | 687.5 | 6937.5 | 0.48 | 1166.86 | G300E | 2687965.91 | 21.09 | G300E | 1837623.45 | 14.42
1844 | Story6 | B106 | 40 MPa RC Beam (27.5 cm x 25 cm) | Beam | 40MPa | Concrete Rectangular | 250 | 275 | 687.5 | 4537.5 | 0.31 | 763.19 | G300E | 2084333.04 | 16.35 | G300E | 1464059.78 | 11.49
1845 | Story6 | B107 | 40 MPa RC Beam (27.5 cm x 25 cm) | Beam | 40MPa | Concrete Rectangular | 250 | 275 | 687.5 | 4537.5 | 0.31 | 763.19 | G300E | 2119012.5 | 16.63 | G300E | 1560575.89 | 12.24
1846 | Story6 | B108 | 40 MPa RC Beam (27.5 cm x 25 cm) | Beam | 40MPa | Concrete Rectangular | 250 | 275 | 687.5 | 4537.5 | 0.31 | 763.19 | G300E | 2117067.86 | 16.61 | G300E | 1674337.5 | 13.14
1847 | Story6 | B109 | 40 MPa RC Beam (27.5 cm x 25 cm) | Beam | 40MPa | Concrete Rectangular | 250 | 275 | 687.5 | 4537.5 | 0.31 | 763.19 | G300E | 2115447.32 | 16.6 | G300E | 1559603.57 | 12.24
1848 | Story6 | B11 | 40 MPa RC Beam (27.5 cm x 25 cm) | Beam | 40MPa | Concrete Rectangular | 250 | 275 | 687.5 | 6937.5 | 0.48 | 1166.86 | G300E | 3453298.3 | 27.1 | G300E | 770957.12 | 6.05
1849 | Story6 | B110 | 40 MPa RC Beam (27.5 cm x 25 cm) | Beam | 40MPa | Concrete Rectangular | 250 | 275 | 687.5 | 4537.5 | 0.31 | 763.19 | G300E | 2116419.64 | 16.61 | G300E | 1674337.5 | 13.14
1850 | Story6 | B111 | 40 MPa RC Beam (27.5 cm x 25 cm) | Beam | 40MPa | Concrete Rectangular | 250 | 275 | 687.5 | 4537.5 | 0.31 | 763.19 | G300E | 2119012.5 | 16.63 | G300E | 1560575.89 | 12.24
1851 | Story6 | B112 | 40 MPa RC Beam (27.5 cm x 25 cm) | Beam | 40MPa | Concrete Rectangular | 250 | 275 | 687.5 | 4537.5 | 0.31 | 763.19 | G300E | 2084008.93 | 16.35 | G300E | 1464059.78 | 11.49
1852 | Story6 | B12 | 40 MPa RC Beam (27.5 cm x 25 cm) | Beam | 40MPa | Concrete Rectangular | 250 | 275 | 687.5 | 4537.5 | 0.31 | 763.19 | G300E | 1195307.14 | 9.38 | G300E | 872172.32 | 6.84
1853 | Story6 | B13 | 40 MPa RC Beam (27.5 cm x 25 cm) | Beam | 40MPa | Concrete Rectangular | 250 | 275 | 687.5 | 6937.5 | 0.48 | 1166.86 | G300E | 3386130.68 | 26.57 | G300E | 745663.86 | 5.85
1854 | Story6 | B14 | 40 MPa RC Beam (27.5 cm x 25 cm) | Beam | 40MPa | Concrete Rectangular | 250 | 275 | 687.5 | 4537.5 | 0.31 | 763.19 | G300E | 1191093.75 | 9.35 | G300E | 864393.75 | 6.78
1855 | Story6 | B15 | 40 MPa RC Beam (27.5 cm x 25 cm) | Beam | 40MPa | Concrete Rectangular | 250 | 275 | 687.5 | 6937.5 | 0.48 | 1166.86 | G300E | 3147102.27 | 24.69 | G300E | 1613416.06 | 12.66
1856 | Story6 | B16 | 40 MPa RC Beam (27.5 cm x 25 cm) | Beam | 40MPa | Concrete Rectangular | 250 | 275 | 687.5 | 6937.5 | 0.48 | 1166.86 | G300E | 2875909.09 | 22.57 | G300E | 1562829.55 | 12.26
1857 | Story6 | B17 | 40 MPa RC Beam (27.5 cm x 25 cm) | Beam | 40MPa | Concrete Rectangular | 250 | 275 | 687.5 | 4537.5 | 0.31 | 763.19 | G300E | 1726518.75 | 13.55 | G300E | 766392.74 | 6.01
1858 | Story6 | B18 | 40 MPa RC Beam (27.5 cm x 25 cm) | Beam | 40MPa | Concrete Rectangular | 250 | 275 | 687.5 | 6937.5 | 0.48 | 1166.86 | G300E | 2911857.95 | 22.85 | G300E | 720370.61 | 5.65
1859 | Story6 | B19 | 40 MPa RC Beam (27.5 cm x 25 cm) | Beam | 40MPa | Concrete Rectangular | 250 | 275 | 687.5 | 4537.5 | 0.31 | 763.19 | G300E | 1636416.96 | 12.84 | G300E | 714399.96 | 5.61
1860 | Story6 | B2 | 40 MPa RC Beam (27.5 cm x 25 cm) | Beam | 40MPa | Concrete Rectangular | 250 | 275 | 687.5 | 4537.5 | 0.31 | 763.19 | G300E | 1191093.75 | 9.35 | G300E | 864393.75 | 6.78
1861 | Story6 | B20 | 40 MPa RC Beam (27.5 cm x 25 cm) | Beam | 40MPa | Concrete Rectangular | 250 | 275 | 687.5 | 6937.5 | 0.48 | 1166.86 | G300E | 3004568.18 | 23.57 | G300E | 720370.61 | 5.65
1862 | Story6 | B21 | 40 MPa RC Beam (27.5 cm x 25 cm) | Beam | 40MPa | Concrete Rectangular | 250 | 275 | 687.5 | 4537.5 | 0.31 | 763.19 | G300E | 1579050 | 12.39 | G300E | 688403.57 | 5.4
1863 | Story6 | B22 | 40 MPa RC Beam (27.5 cm x 25 cm) | Beam | 40MPa | Concrete Rectangular | 250 | 275 | 687.5 | 6937.5 | 0.48 | 1166.86 | G300E | 3082457.39 | 24.19 | G300E | 745663.86 | 5.85
1864 | Story6 | B23 | 40 MPa RC Beam (27.5 cm x 25 cm) | Beam | 40MPa | Concrete Rectangular | 250 | 275 | 687.5 | 4537.5 | 0.31 | 763.19 | G300E | 1567382.14 | 12.3 | G300E | 688403.57 | 5.4
1865 | Story6 | B24 | 40 MPa RC Beam (27.5 cm x 25 cm) | Beam | 40MPa | Concrete Rectangular | 250 | 275 | 687.5 | 6937.5 | 0.48 | 1166.86 | G300E | 3082457.39 | 24.19 | G300E | 745663.86 | 5.85
1866 | Story6 | B25 | 40 MPa RC Beam (27.5 cm x 25 cm) | Beam | 40MPa | Concrete Rectangular | 250 | 275 | 687.5 | 4537.5 | 0.31 | 763.19 | G300E | 1578725.89 | 12.39 | G300E | 688403.57 | 5.4
1867 | Story6 | B26 | 40 MPa RC Beam (27.5 cm x 25 cm) | Beam | 40MPa | Concrete Rectangular | 250 | 275 | 687.5 | 6937.5 | 0.48 | 1166.86 | G300E | 3004568.18 | 23.57 | G300E | 720370.61 | 5.65
1868 | Story6 | B27 | 40 MPa RC Beam (27.5 cm x 25 cm) | Beam | 40MPa | Concrete Rectangular | 250 | 275 | 687.5 | 4537.5 | 0.31 | 763.19 | G300E | 1636416.96 | 12.84 | G300E | 714399.96 | 5.61
1869 | Story6 | B28 | 40 MPa RC Beam (27.5 cm x 25 cm) | Beam | 40MPa | Concrete Rectangular | 250 | 275 | 687.5 | 6937.5 | 0.48 | 1166.86 | G300E | 2911857.95 | 22.85 | G300E | 720370.61 | 5.65
1870 | Story6 | B29 | 40 MPa RC Beam (27.5 cm x 25 cm) | Beam | 40MPa | Concrete Rectangular | 250 | 275 | 687.5 | 4537.5 | 0.31 | 763.19 | G300E | 1726518.75 | 13.55 | G300E | 766392.74 | 6.01
1871 | Story6 | B3 | 40 MPa RC Beam (27.5 cm x 25 cm) | Beam | 40MPa | Concrete Rectangular | 250 | 275 | 687.5 | 6937.5 | 0.48 | 1166.86 | G300E | 3457397.73 | 27.13 | G300E | 745663.86 | 5.85
1872 | Story6 | B30 | 40 MPa RC Beam (27.5 cm x 25 cm) | Beam | 40MPa | Concrete Rectangular | 250 | 275 | 687.5 | 6937.5 | 0.48 | 1166.86 | G300E | 2789505.68 | 21.89 | G300E | 1562829.55 | 12.26
1873 | Story6 | B31 | 40 MPa RC Beam (27.5 cm x 25 cm) | Beam | 40MPa | Concrete Rectangular | 250 | 275 | 687.5 | 6937.5 | 0.48 | 1166.86 | G300E | 2875909.09 | 22.57 | G300E | 1562829.55 | 12.26
1874 | Story6 | B32 | 40 MPa RC Beam (27.5 cm x 25 cm) | Beam | 40MPa | Concrete Rectangular | 250 | 275 | 687.5 | 4537.5 | 0.31 | 763.19 | G300E | 1896675 | 14.88 | G300E | 766392.74 | 6.01
1875 | Story6 | B33 | 40 MPa RC Beam (27.5 cm x 25 cm) | Beam | 40MPa | Concrete Rectangular | 250 | 275 | 687.5 | 6937.5 | 0.48 | 1166.86 | G300E | 2879062.5 | 22.59 | G300E | 695077.35 | 5.45
1876 | Story6 | B34 | 40 MPa RC Beam (27.5 cm x 25 cm) | Beam | 40MPa | Concrete Rectangular | 250 | 275 | 687.5 | 4537.5 | 0.31 | 763.19 | G300E | 1685681.25 | 13.23 | G300E | 740396.35 | 5.81
1877 | Story6 | B35 | 40 MPa RC Beam (27.5 cm x 25 cm) | Beam | 40MPa | Concrete Rectangular | 250 | 275 | 687.5 | 6937.5 | 0.48 | 1166.86 | G300E | 2961051.14 | 23.23 | G300E | 806708.03 | 6.33
1878 | Story6 | B36 | 40 MPa RC Beam (27.5 cm x 25 cm) | Beam | 40MPa | Concrete Rectangular | 250 | 275 | 687.5 | 4537.5 | 0.31 | 763.19 | G300E | 1641926.79 | 12.88 | G300E | 714399.96 | 5.61
1879 | Story6 | B37 | 40 MPa RC Beam (27.5 cm x 25 cm) | Beam | 40MPa | Concrete Rectangular | 250 | 275 | 687.5 | 7200 | 0.5 | 1211.01 | G300E | 3611269.57 | 28.34 | G300E | 1244100.29 | 9.76
1880 | Story6 | B38 | 40 MPa RC Beam (27.5 cm x 25 cm) | Beam | 40MPa | Concrete Rectangular | 250 | 275 | 687.5 | 4537.5 | 0.31 | 763.19 | G300E | 1455241.07 | 11.42 | G300E | 688403.57 | 5.4
1881 | Story6 | B39 | 40 MPa RC Beam (27.5 cm x 25 cm) | Beam | 40MPa | Concrete Rectangular | 250 | 275 | 687.5 | 7200 | 0.5 | 1211.01 | G300E | 3539582.61 | 27.77 | G300E | 1244100.29 | 9.76
1882 | Story6 | B4 | 40 MPa RC Beam (27.5 cm x 25 cm) | Beam | 40MPa | Concrete Rectangular | 250 | 275 | 687.5 | 4537.5 | 0.31 | 763.19 | G300E | 1197575.89 | 9.4 | G300E | 872172.32 | 6.84
1883 | Story6 | B40 | 40 MPa RC Beam (27.5 cm x 25 cm) | Beam | 40MPa | Concrete Rectangular | 250 | 275 | 687.5 | 4537.5 | 0.31 | 763.19 | G300E | 1641926.79 | 12.88 | G300E | 714399.96 | 5.61
1884 | Story6 | B41 | 40 MPa RC Beam (27.5 cm x 25 cm) | Beam | 40MPa | Concrete Rectangular | 250 | 275 | 687.5 | 6937.5 | 0.48 | 1166.86 | G300E | 2888838.07 | 22.67 | G300E | 806708.03 | 6.33
1885 | Story6 | B42 | 40 MPa RC Beam (27.5 cm x 25 cm) | Beam | 40MPa | Concrete Rectangular | 250 | 275 | 687.5 | 4537.5 | 0.31 | 763.19 | G300E | 1685681.25 | 13.23 | G300E | 740396.35 | 5.81
1886 | Story6 | B43 | 40 MPa RC Beam (27.5 cm x 25 cm) | Beam | 40MPa | Concrete Rectangular | 250 | 275 | 687.5 | 6937.5 | 0.48 | 1166.86 | G300E | 2879377.84 | 22.59 | G300E | 695077.35 | 5.45
1887 | Story6 | B44 | 40 MPa RC Beam (27.5 cm x 25 cm) | Beam | 40MPa | Concrete Rectangular | 250 | 275 | 687.5 | 4537.5 | 0.31 | 763.19 | G300E | 1896675 | 14.88 | G300E | 766392.74 | 6.01
1888 | Story6 | B45 | 40 MPa RC Beam (27.5 cm x 25 cm) | Beam | 40MPa | Concrete Rectangular | 250 | 275 | 687.5 | 6937.5 | 0.48 | 1166.86 | G300E | 2788875 | 21.88 | G300E | 1562829.55 | 12.26
1889 | Story6 | B46 | 40 MPa RC Beam (27.5 cm x 25 cm) | Beam | 40MPa | Concrete Rectangular | 250 | 275 | 687.5 | 6937.5 | 0.48 | 1166.86 | G300E | 2885369.32 | 22.64 | G300E | 1562829.55 | 12.26
1890 | Story6 | B47 | 40 MPa RC Beam (27.5 cm x 25 cm) | Beam | 40MPa | Concrete Rectangular | 250 | 275 | 687.5 | 4537.5 | 0.31 | 763.19 | G300E | 1954041.96 | 15.33 | G300E | 766392.74 | 6.01
1891 | Story6 | B48 | 40 MPa RC Beam (27.5 cm x 25 cm) | Beam | 40MPa | Concrete Rectangular | 250 | 275 | 687.5 | 6937.5 | 0.48 | 1166.86 | G300E | 2832707.39 | 22.23 | G300E | 669784.09 | 5.26
1892 | Story6 | B49 | 40 MPa RC Beam (27.5 cm x 25 cm) | Beam | 40MPa | Concrete Rectangular | 250 | 275 | 687.5 | 4537.5 | 0.31 | 763.19 | G300E | 2019187.5 | 15.84 | G300E | 766392.74 | 6.01
1893 | Story6 | B5 | 40 MPa RC Beam (27.5 cm x 25 cm) | Beam | 40MPa | Concrete Rectangular | 250 | 275 | 687.5 | 6937.5 | 0.48 | 1166.86 | G300E | 3522988.64 | 27.64 | G300E | 770957.12 | 6.05
1894 | Story6 | B50 | 40 MPa RC Beam (27.5 cm x 25 cm) | Beam | 40MPa | Concrete Rectangular | 250 | 275 | 687.5 | 6937.5 | 0.48 | 1166.86 | G300E | 2216846.59 | 17.39 | G300E | 1669730.11 | 13.1
1895 | Story6 | B51 | 40 MPa RC Beam (27.5 cm x 25 cm) | Beam | 40MPa | Concrete Rectangular | 250 | 275 | 687.5 | 4800 | 0.33 | 807.34 | G300E | 2191680 | 17.2 | G300E | 1271746.96 | 9.98
1896 | Story6 | B55 | 40 MPa RC Beam (27.5 cm x 25 cm) | Beam | 40MPa | Concrete Rectangular | 250 | 275 | 687.5 | 4537.5 | 0.31 | 763.19 | G300E | 2073335 | 16.27 | G300E | 1202198.3 | 9.43
1897 | Story6 | B56 | 40 MPa RC Beam (27.5 cm x 25 cm) | Beam | 40MPa | Concrete Rectangular | 250 | 275 | 687.5 | 6937.5 | 0.48 | 1166.86 | G300E | 2215585.23 | 17.38 | G300E | 1664053.98 | 13.06
1898 | Story6 | B57 | 40 MPa RC Beam (27.5 cm x 25 cm) | Beam | 40MPa | Concrete Rectangular | 250 | 275 | 687.5 | 4537.5 | 0.31 | 763.19 | G300E | 2018539.29 | 15.84 | G300E | 766392.74 | 6.01
1899 | Story6 | B58 | 40 MPa RC Beam (27.5 cm x 25 cm) | Beam | 40MPa | Concrete Rectangular | 250 | 275 | 687.5 | 6937.5 | 0.48 | 1166.86 | G300E | 2833022.73 | 22.23 | G300E | 669784.09 | 5.26
1900 | Story6 | B59 | 40 MPa RC Beam (27.5 cm x 25 cm) | Beam | 40MPa | Concrete Rectangular | 250 | 275 | 687.5 | 4537.5 | 0.31 | 763.19 | G300E | 1954041.96 | 15.33 | G300E | 766392.74 | 6.01
1901 | Story6 | B6 | 40 MPa RC Beam (27.5 cm x 25 cm) | Beam | 40MPa | Concrete Rectangular | 250 | 275 | 687.5 | 4537.5 | 0.31 | 763.19 | G300E | 1190121.43 | 9.34 | G300E | 871200 | 6.84
1902 | Story6 | B60 | 40 MPa RC Beam (27.5 cm x 25 cm) | Beam | 40MPa | Concrete Rectangular | 250 | 275 | 687.5 | 6937.5 | 0.48 | 1166.86 | G300E | 2798965.91 | 21.96 | G300E | 1562829.55 | 12.26
1903 | Story6 | B61 | 40 MPa RC Beam (27.5 cm x 25 cm) | Beam | 40MPa | Concrete Rectangular | 250 | 275 | 687.5 | 6937.5 | 0.48 | 1166.86 | G300E | 2875909.09 | 22.57 | G300E | 1592156.25 | 12.49
1904 | Story6 | B62 | 40 MPa RC Beam (27.5 cm x 25 cm) | Beam | 40MPa | Concrete Rectangular | 250 | 275 | 687.5 | 4537.5 | 0.31 | 763.19 | G300E | 1995527.68 | 15.66 | G300E | 766392.74 | 6.01
1905 | Story6 | B63 | 40 MPa RC Beam (27.5 cm x 25 cm) | Beam | 40MPa | Concrete Rectangular | 250 | 275 | 687.5 | 6937.5 | 0.48 | 1166.86 | G300E | 2879377.84 | 22.59 | G300E | 695077.35 | 5.45
1906 | Story6 | B64 | 40 MPa RC Beam (27.5 cm x 25 cm) | Beam | 40MPa | Concrete Rectangular | 250 | 275 | 687.5 | 4537.5 | 0.31 | 763.19 | G300E | 2061969.64 | 16.18 | G300E | 766392.74 | 6.01
1907 | Story6 | B65 | 40 MPa RC Beam (27.5 cm x 25 cm) | Beam | 40MPa | Concrete Rectangular | 250 | 275 | 687.5 | 6937.5 | 0.48 | 1166.86 | G300E | 2961051.14 | 23.23 | G300E | 1141600.08 | 8.96
1908 | Story6 | B66 | 40 MPa RC Beam (27.5 cm x 25 cm) | Beam | 40MPa | Concrete Rectangular | 250 | 275 | 687.5 | 4800 | 0.33 | 807.34 | G300E | 2339200 | 18.35 | G300E | 1158466.96 | 9.09
1909 | Story6 | B67 | 40 MPa RC Beam (27.5 cm x 25 cm) | Beam | 40MPa | Concrete Rectangular | 250 | 275 | 687.5 | 6937.5 | 0.48 | 1166.86 | G300E | 3479608.7 | 27.3 | G300E | 1198742.46 | 9.41
1910 | Story6 | B69 | 40 MPa RC Beam (27.5 cm x 25 cm) | Beam | 40MPa | Concrete Rectangular | 250 | 275 | 687.5 | 6937.5 | 0.48 | 1166.86 | G300E | 3414456.52 | 26.79 | G300E | 1198742.46 | 9.41
1911 | Story6 | B7 | 40 MPa RC Beam (27.5 cm x 25 cm) | Beam | 40MPa | Concrete Rectangular | 250 | 275 | 687.5 | 6937.5 | 0.48 | 1166.86 | G300E | 3453928.98 | 27.1 | G300E | 770957.12 | 6.05
1912 | Story6 | B70 | 40 MPa RC Beam (27.5 cm x 25 cm) | Beam | 40MPa | Concrete Rectangular | 250 | 275 | 687.5 | 4537.5 | 0.31 | 763.19 | G300E | 2313520 | 18.15 | G300E | 1312005.8 | 10.29
1913 | Story6 | B71 | 40 MPa RC Beam (27.5 cm x 25 cm) | Beam | 40MPa | Concrete Rectangular | 250 | 275 | 687.5 | 6937.5 | 0.48 | 1166.86 | G300E | 2895775.57 | 22.72 | G300E | 1390154.7 | 10.91
1914 | Story6 | B72 | 40 MPa RC Beam (27.5 cm x 25 cm) | Beam | 40MPa | Concrete Rectangular | 250 | 275 | 687.5 | 4537.5 | 0.31 | 763.19 | G300E | 2059700.89 | 16.16 | G300E | 766392.74 | 6.01
1915 | Story6 | B73 | 40 MPa RC Beam (27.5 cm x 25 cm) | Beam | 40MPa | Concrete Rectangular | 250 | 275 | 687.5 | 6937.5 | 0.48 | 1166.86 | G300E | 2925601.56 | 22.96 | G300E | 864995.97 | 6.79
1916 | Story6 | B74 | 40 MPa RC Beam (27.5 cm x 25 cm) | Beam | 40MPa | Concrete Rectangular | 250 | 275 | 687.5 | 4537.5 | 0.31 | 763.19 | G300E | 1992934.82 | 15.64 | G300E | 792389.13 | 6.22
1917 | Story6 | B75 | 40 MPa RC Beam (27.5 cm x 25 cm) | Beam | 40MPa | Concrete Rectangular | 250 | 275 | 687.5 | 6937.5 | 0.48 | 1166.86 | G300E | 2774369.32 | 21.77 | G300E | 1585534.09 | 12.44
1918 | Story6 | B76 | 40 MPa RC Beam (27.5 cm x 25 cm) | Beam | 40MPa | Concrete Rectangular | 250 | 275 | 687.5 | 6937.5 | 0.48 | 1166.86 | G300E | 2875593.75 | 22.56 | G300E | 1628105.11 | 12.77
1919 | Story6 | B77 | 40 MPa RC Beam (27.5 cm x 25 cm) | Beam | 40MPa | Concrete Rectangular | 250 | 275 | 687.5 | 4537.5 | 0.31 | 763.19 | G300E | 2078499.11 | 16.31 | G300E | 766392.74 | 6.01
1920 | Story6 | B78 | 40 MPa RC Beam (27.5 cm x 25 cm) | Beam | 40MPa | Concrete Rectangular | 250 | 275 | 687.5 | 6937.5 | 0.48 | 1166.86 | G300E | 2911857.95 | 22.85 | G300E | 720370.61 | 5.65
1921 | Story6 | B79 | 40 MPa RC Beam (27.5 cm x 25 cm) | Beam | 40MPa | Concrete Rectangular | 250 | 275 | 687.5 | 4537.5 | 0.31 | 763.19 | G300E | 1965385.71 | 15.42 | G300E | 792389.13 | 6.22
1922 | Story6 | B8 | 40 MPa RC Beam (27.5 cm x 25 cm) | Beam | 40MPa | Concrete Rectangular | 250 | 275 | 687.5 | 4537.5 | 0.31 | 763.19 | G300E | 1188825 | 9.33 | G300E | 871200 | 6.84
1923 | Story6 | B80 | 40 MPa RC Beam (27.5 cm x 25 cm) | Beam | 40MPa | Concrete Rectangular | 250 | 275 | 687.5 | 6937.5 | 0.48 | 1166.86 | G300E | 3004568.18 | 23.57 | G300E | 720370.61 | 5.65
1924 | Story6 | B81 | 40 MPa RC Beam (27.5 cm x 25 cm) | Beam | 40MPa | Concrete Rectangular | 250 | 275 | 687.5 | 4537.5 | 0.31 | 763.19 | G300E | 1846762.5 | 14.49 | G300E | 792389.13 | 6.22
1925 | Story6 | B82 | 40 MPa RC Beam (27.5 cm x 25 cm) | Beam | 40MPa | Concrete Rectangular | 250 | 275 | 687.5 | 6937.5 | 0.48 | 1166.86 | G300E | 3082457.39 | 24.19 | G300E | 745663.86 | 5.85
1926 | Story6 | B83 | 40 MPa RC Beam (27.5 cm x 25 cm) | Beam | 40MPa | Concrete Rectangular | 250 | 275 | 687.5 | 4537.5 | 0.31 | 763.19 | G300E | 1721657.14 | 13.51 | G300E | 792389.13 | 6.22
1927 | Story6 | B84 | 40 MPa RC Beam (27.5 cm x 25 cm) | Beam | 40MPa | Concrete Rectangular | 250 | 275 | 687.5 | 6937.5 | 0.48 | 1166.86 | G300E | 3082457.39 | 24.19 | G300E | 745663.86 | 5.85
1928 | Story6 | B85 | 40 MPa RC Beam (27.5 cm x 25 cm) | Beam | 40MPa | Concrete Rectangular | 250 | 275 | 687.5 | 4537.5 | 0.31 | 763.19 | G300E | 1846762.5 | 14.49 | G300E | 792389.13 | 6.22
1929 | Story6 | B86 | 40 MPa RC Beam (27.5 cm x 25 cm) | Beam | 40MPa | Concrete Rectangular | 250 | 275 | 687.5 | 6937.5 | 0.48 | 1166.86 | G300E | 3002360.8 | 23.56 | G300E | 720370.61 | 5.65
1930 | Story6 | B87 | 40 MPa RC Beam (27.5 cm x 25 cm) | Beam | 40MPa | Concrete Rectangular | 250 | 275 | 687.5 | 4537.5 | 0.31 | 763.19 | G300E | 1967978.57 | 15.44 | G300E | 792389.13 | 6.22
1931 | Story6 | B88 | 40 MPa RC Beam (27.5 cm x 25 cm) | Beam | 40MPa | Concrete Rectangular | 250 | 275 | 687.5 | 6937.5 | 0.48 | 1166.86 | G300E | 2917218.75 | 22.89 | G300E | 720370.61 | 5.65
1932 | Story6 | B89 | 40 MPa RC Beam (27.5 cm x 25 cm) | Beam | 40MPa | Concrete Rectangular | 250 | 275 | 687.5 | 4537.5 | 0.31 | 763.19 | G300E | 2044010.29 | 16.04 | G300E | 585770.43 | 4.6
1933 | Story6 | B9 | 40 MPa RC Beam (27.5 cm x 25 cm) | Beam | 40MPa | Concrete Rectangular | 250 | 275 | 687.5 | 6937.5 | 0.48 | 1166.86 | G300E | 3453928.98 | 27.1 | G300E | 770957.12 | 6.05
1934 | Story6 | B90 | 40 MPa RC Beam (27.5 cm x 25 cm) | Beam | 40MPa | Concrete Rectangular | 250 | 275 | 687.5 | 6937.5 | 0.48 | 1166.86 | G300E | 2855197.5 | 22.4 | G300E | 1792927.5 | 14.07
1935 | Story6 | B91 | 40 MPa RC Beam (27.5 cm x 25 cm) | Beam | 40MPa | Concrete Rectangular | 250 | 275 | 687.5 | 6937.5 | 0.48 | 1166.86 | G300E | 2768693.18 | 21.72 | G300E | 1836677.42 | 14.41
1936 | Story6 | B92 | 40 MPa RC Beam (27.5 cm x 25 cm) | Beam | 40MPa | Concrete Rectangular | 250 | 275 | 687.5 | 4537.5 | 0.31 | 763.19 | G300E | 2120633.04 | 16.64 | G300E | 792389.13 | 6.22
1937 | Story6 | B93 | 40 MPa RC Beam (27.5 cm x 25 cm) | Beam | 40MPa | Concrete Rectangular | 250 | 275 | 687.5 | 6937.5 | 0.48 | 1166.86 | G300E | 3457397.73 | 27.13 | G300E | 745663.86 | 5.85
1938 | Story6 | B94 | 40 MPa RC Beam (27.5 cm x 25 cm) | Beam | 40MPa | Concrete Rectangular | 250 | 275 | 687.5 | 4537.5 | 0.31 | 763.19 | G300E | 1993583.04 | 15.64 | G300E | 792389.13 | 6.22
1939 | Story6 | B95 | 40 MPa RC Beam (27.5 cm x 25 cm) | Beam | 40MPa | Concrete Rectangular | 250 | 275 | 687.5 | 6937.5 | 0.48 | 1166.86 | G300E | 3523303.98 | 27.65 | G300E | 770957.12 | 6.05
1940 | Story6 | B96 | 40 MPa RC Beam (27.5 cm x 25 cm) | Beam | 40MPa | Concrete Rectangular | 250 | 275 | 687.5 | 4537.5 | 0.31 | 763.19 | G300E | 1940753.57 | 15.23 | G300E | 792389.13 | 6.22
1941 | Story6 | B97 | 40 MPa RC Beam (27.5 cm x 25 cm) | Beam | 40MPa | Concrete Rectangular | 250 | 275 | 687.5 | 6937.5 | 0.48 | 1166.86 | G300E | 3454244.32 | 27.1 | G300E | 770957.12 | 6.05
1942 | Story6 | B98 | 40 MPa RC Beam (27.5 cm x 25 cm) | Beam | 40MPa | Concrete Rectangular | 250 | 275 | 687.5 | 4537.5 | 0.31 | 763.19 | G300E | 1929409.82 | 15.14 | G300E | 792389.13 | 6.22
1943 | Story6 | B99 | 40 MPa RC Beam (27.5 cm x 25 cm) | Beam | 40MPa | Concrete Rectangular | 250 | 275 | 687.5 | 6937.5 | 0.48 | 1166.86 | G300E | 3454244.32 | 27.1 | G300E | 770957.12 | 6.05
1944 | Story7 | B1 | 40 MPa RC Beam (30 cm x 25 cm) | Beam | 40MPa | Concrete Rectangular | 250 | 300 | 750 | 6962.5 | 0.52 | 1277.52 | G300E | 3504036.36 | 27.49 | G300E | 1721320.52 | 13.51
1945 | Story7 | B10 | 40 MPa RC Beam (30 cm x 25 cm) | Beam | 40MPa | Concrete Rectangular | 250 | 300 | 750 | 4562.5 | 0.34 | 837.16 | G300E | 1605674.11 | 12.6 | G300E | 893598.21 | 7.01
1946 | Story7 | B100 | 40 MPa RC Beam (30 cm x 25 cm) | Beam | 40MPa | Concrete Rectangular | 250 | 300 | 750 | 4562.5 | 0.34 | 837.16 | G300E | 2396290.18 | 18.8 | G300E | 849278.09 | 6.66
1947 | Story7 | B101 | 40 MPa RC Beam (30 cm x 25 cm) | Beam | 40MPa | Concrete Rectangular | 250 | 300 | 750 | 6962.5 | 0.52 | 1277.52 | G300E | 3861972.16 | 30.3 | G300E | 971428.57 | 7.62
1948 | Story7 | B102 | 40 MPa RC Beam (30 cm x 25 cm) | Beam | 40MPa | Concrete Rectangular | 250 | 300 | 750 | 4562.5 | 0.34 | 837.16 | G300E | 2382276.79 | 18.69 | G300E | 849278.09 | 6.66
1949 | Story7 | B103 | 40 MPa RC Beam (30 cm x 25 cm) | Beam | 40MPa | Concrete Rectangular | 250 | 300 | 750 | 6962.5 | 0.52 | 1277.52 | G300E | 3759750 | 29.5 | G300E | 1090424.03 | 8.56
1950 | Story7 | B104 | 40 MPa RC Beam (30 cm x 25 cm) | Beam | 40MPa | Concrete Rectangular | 250 | 300 | 750 | 4562.5 | 0.34 | 837.16 | G300E | 2428227.68 | 19.05 | G300E | 877794.04 | 6.89
1951 | Story7 | B105 | 40 MPa RC Beam (30 cm x 25 cm) | Beam | 40MPa | Concrete Rectangular | 250 | 300 | 750 | 6962.5 | 0.52 | 1277.52 | G300E | 3332822.16 | 26.15 | G300E | 1820061.43 | 14.28
1952 | Story7 | B106 | 40 MPa RC Beam (30 cm x 25 cm) | Beam | 40MPa | Concrete Rectangular | 250 | 300 | 750 | 4562.5 | 0.34 | 837.16 | G300E | 2266910.71 | 17.79 | G300E | 1645596.31 | 12.91
1953 | Story7 | B107 | 40 MPa RC Beam (30 cm x 25 cm) | Beam | 40MPa | Concrete Rectangular | 250 | 300 | 750 | 4562.5 | 0.34 | 837.16 | G300E | 2312861.61 | 18.15 | G300E | 1628812.5 | 12.78
1954 | Story7 | B108 | 40 MPa RC Beam (30 cm x 25 cm) | Beam | 40MPa | Concrete Rectangular | 250 | 300 | 750 | 4562.5 | 0.34 | 837.16 | G300E | 2308950.89 | 18.12 | G300E | 1628812.5 | 12.78
1955 | Story7 | B109 | 40 MPa RC Beam (30 cm x 25 cm) | Beam | 40MPa | Concrete Rectangular | 250 | 300 | 750 | 4562.5 | 0.34 | 837.16 | G300E | 2307973.21 | 18.11 | G300E | 1873883.93 | 14.7
1956 | Story7 | B11 | 40 MPa RC Beam (30 cm x 25 cm) | Beam | 40MPa | Concrete Rectangular | 250 | 300 | 750 | 6962.5 | 0.52 | 1277.52 | G300E | 3861655.68 | 30.3 | G300E | 852433.12 | 6.69
1957 | Story7 | B110 | 40 MPa RC Beam (30 cm x 25 cm) | Beam | 40MPa | Concrete Rectangular | 250 | 300 | 750 | 4562.5 | 0.34 | 837.16 | G300E | 2308299.11 | 18.11 | G300E | 1628812.5 | 12.78
1958 | Story7 | B111 | 40 MPa RC Beam (30 cm x 25 cm) | Beam | 40MPa | Concrete Rectangular | 250 | 300 | 750 | 4562.5 | 0.34 | 837.16 | G300E | 2313187.5 | 18.15 | G300E | 1628812.5 | 12.78
1959 | Story7 | B112 | 40 MPa RC Beam (30 cm x 25 cm) | Beam | 40MPa | Concrete Rectangular | 250 | 300 | 750 | 4562.5 | 0.34 | 837.16 | G300E | 2266910.71 | 17.79 | G300E | 1645596.31 | 12.91
1960 | Story7 | B12 | 40 MPa RC Beam (30 cm x 25 cm) | Beam | 40MPa | Concrete Rectangular | 250 | 300 | 750 | 4562.5 | 0.34 | 837.16 | G300E | 1537562.5 | 12.06 | G300E | 893598.21 | 7.01
1961 | Story7 | B13 | 40 MPa RC Beam (30 cm x 25 cm) | Beam | 40MPa | Concrete Rectangular | 250 | 300 | 750 | 6962.5 | 0.52 | 1277.52 | G300E | 3761015.91 | 29.51 | G300E | 852433.12 | 6.69
1962 | Story7 | B14 | 40 MPa RC Beam (30 cm x 25 cm) | Beam | 40MPa | Concrete Rectangular | 250 | 300 | 750 | 4562.5 | 0.34 | 837.16 | G300E | 1515401.79 | 11.89 | G300E | 1126937.5 | 8.84
1963 | Story7 | B15 | 40 MPa RC Beam (30 cm x 25 cm) | Beam | 40MPa | Concrete Rectangular | 250 | 300 | 750 | 6962.5 | 0.52 | 1277.52 | G300E | 3332189.2 | 26.15 | G300E | 1483329.61 | 11.64
1964 | Story7 | B16 | 40 MPa RC Beam (30 cm x 25 cm) | Beam | 40MPa | Concrete Rectangular | 250 | 300 | 750 | 6962.5 | 0.52 | 1277.52 | G300E | 3104958.52 | 24.36 | G300E | 1665936.36 | 13.07
1965 | Story7 | B17 | 40 MPa RC Beam (30 cm x 25 cm) | Beam | 40MPa | Concrete Rectangular | 250 | 300 | 750 | 4562.5 | 0.34 | 837.16 | G300E | 1927004.46 | 15.12 | G300E | 820762.14 | 6.44
1966 | Story7 | B18 | 40 MPa RC Beam (30 cm x 25 cm) | Beam | 40MPa | Concrete Rectangular | 250 | 300 | 750 | 6962.5 | 0.52 | 1277.52 | G300E | 3170469.32 | 24.88 | G300E | 797048.96 | 6.25
1967 | Story7 | B19 | 40 MPa RC Beam (30 cm x 25 cm) | Beam | 40MPa | Concrete Rectangular | 250 | 300 | 750 | 4562.5 | 0.34 | 837.16 | G300E | 1765035.71 | 13.85 | G300E | 820762.14 | 6.44
1968 | Story7 | B2 | 40 MPa RC Beam (30 cm x 25 cm) | Beam | 40MPa | Concrete Rectangular | 250 | 300 | 750 | 4562.5 | 0.34 | 837.16 | G300E | 1515401.79 | 11.89 | G300E | 1126937.5 | 8.84
1969 | Story7 | B20 | 40 MPa RC Beam (30 cm x 25 cm) | Beam | 40MPa | Concrete Rectangular | 250 | 300 | 750 | 6962.5 | 0.52 | 1277.52 | G300E | 3303389.77 | 25.92 | G300E | 824741.04 | 6.47
1970 | Story7 | B21 | 40 MPa RC Beam (30 cm x 25 cm) | Beam | 40MPa | Concrete Rectangular | 250 | 300 | 750 | 4562.5 | 0.34 | 837.16 | G300E | 1698227.68 | 13.32 | G300E | 792246.19 | 6.22
1971 | Story7 | B22 | 40 MPa RC Beam (30 cm x 25 cm) | Beam | 40MPa | Concrete Rectangular | 250 | 300 | 750 | 6962.5 | 0.52 | 1277.52 | G300E | 3395801.14 | 26.64 | G300E | 824741.04 | 6.47
1972 | Story7 | B23 | 40 MPa RC Beam (30 cm x 25 cm) | Beam | 40MPa | Concrete Rectangular | 250 | 300 | 750 | 4562.5 | 0.34 | 837.16 | G300E | 1684866.07 | 13.22 | G300E | 792246.19 | 6.22
1973 | Story7 | B24 | 40 MPa RC Beam (30 cm x 25 cm) | Beam | 40MPa | Concrete Rectangular | 250 | 300 | 750 | 6962.5 | 0.52 | 1277.52 | G300E | 3395801.14 | 26.64 | G300E | 824741.04 | 6.47
1974 | Story7 | B25 | 40 MPa RC Beam (30 cm x 25 cm) | Beam | 40MPa | Concrete Rectangular | 250 | 300 | 750 | 4562.5 | 0.34 | 837.16 | G300E | 1698227.68 | 13.32 | G300E | 792246.19 | 6.22
1975 | Story7 | B26 | 40 MPa RC Beam (30 cm x 25 cm) | Beam | 40MPa | Concrete Rectangular | 250 | 300 | 750 | 6962.5 | 0.52 | 1277.52 | G300E | 3303706.25 | 25.92 | G300E | 824741.04 | 6.47
1976 | Story7 | B27 | 40 MPa RC Beam (30 cm x 25 cm) | Beam | 40MPa | Concrete Rectangular | 250 | 300 | 750 | 4562.5 | 0.34 | 837.16 | G300E | 1765035.71 | 13.85 | G300E | 820762.14 | 6.44
1977 | Story7 | B28 | 40 MPa RC Beam (30 cm x 25 cm) | Beam | 40MPa | Concrete Rectangular | 250 | 300 | 750 | 6962.5 | 0.52 | 1277.52 | G300E | 3170469.32 | 24.88 | G300E | 797048.96 | 6.25
1978 | Story7 | B29 | 40 MPa RC Beam (30 cm x 25 cm) | Beam | 40MPa | Concrete Rectangular | 250 | 300 | 750 | 4562.5 | 0.34 | 837.16 | G300E | 1927004.46 | 15.12 | G300E | 820762.14 | 6.44
1979 | Story7 | B3 | 40 MPa RC Beam (30 cm x 25 cm) | Beam | 40MPa | Concrete Rectangular | 250 | 300 | 750 | 6962.5 | 0.52 | 1277.52 | G300E | 3765446.59 | 29.55 | G300E | 824741.04 | 6.47
1980 | Story7 | B30 | 40 MPa RC Beam (30 cm x 25 cm) | Beam | 40MPa | Concrete Rectangular | 250 | 300 | 750 | 6962.5 | 0.52 | 1277.52 | G300E | 3077425 | 24.15 | G300E | 1546940.91 | 12.14
1981 | Story7 | B31 | 40 MPa RC Beam (30 cm x 25 cm) | Beam | 40MPa | Concrete Rectangular | 250 | 300 | 750 | 6962.5 | 0.52 | 1277.52 | G300E | 3097046.59 | 24.3 | G300E | 1665936.36 | 13.07
1982 | Story7 | B32 | 40 MPa RC Beam (30 cm x 25 cm) | Beam | 40MPa | Concrete Rectangular | 250 | 300 | 750 | 4562.5 | 0.34 | 837.16 | G300E | 2044977.68 | 16.05 | G300E | 820762.14 | 6.44
1983 | Story7 | B33 | 40 MPa RC Beam (30 cm x 25 cm) | Beam | 40MPa | Concrete Rectangular | 250 | 300 | 750 | 6962.5 | 0.52 | 1277.52 | G300E | 3117617.61 | 24.46 | G300E | 769356.88 | 6.04
1984 | Story7 | B34 | 40 MPa RC Beam (30 cm x 25 cm) | Beam | 40MPa | Concrete Rectangular | 250 | 300 | 750 | 4562.5 | 0.34 | 837.16 | G300E | 1909732.14 | 14.98 | G300E | 820762.14 | 6.44
1985 | Story7 | B35 | 40 MPa RC Beam (30 cm x 25 cm) | Beam | 40MPa | Concrete Rectangular | 250 | 300 | 750 | 6962.5 | 0.52 | 1277.52 | G300E | 3199901.7 | 25.11 | G300E | 1217646.62 | 9.55
1986 | Story7 | B36 | 40 MPa RC Beam (30 cm x 25 cm) | Beam | 40MPa | Concrete Rectangular | 250 | 300 | 750 | 4562.5 | 0.34 | 837.16 | G300E | 1763732.14 | 13.84 | G300E | 792246.19 | 6.22
1987 | Story7 | B37 | 40 MPa RC Beam (30 cm x 25 cm) | Beam | 40MPa | Concrete Rectangular | 250 | 300 | 750 | 7200 | 0.54 | 1321.1 | G300E | 4046086.96 | 31.75 | G300E | 2055757.15 | 16.13
1988 | Story7 | B38 | 40 MPa RC Beam (30 cm x 25 cm) | Beam | 40MPa | Concrete Rectangular | 250 | 300 | 750 | 4562.5 | 0.34 | 837.16 | G300E | 1705071.43 | 13.38 | G300E | 735214.29 | 5.77
1989 | Story7 | B39 | 40 MPa RC Beam (30 cm x 25 cm) | Beam | 40MPa | Concrete Rectangular | 250 | 300 | 750 | 7200 | 0.54 | 1321.1 | G300E | 4044834.78 | 31.74 | G300E | 2055757.15 | 16.13
1990 | Story7 | B4 | 40 MPa RC Beam (30 cm x 25 cm) | Beam | 40MPa | Concrete Rectangular | 250 | 300 | 750 | 4562.5 | 0.34 | 837.16 | G300E | 1537236.61 | 12.06 | G300E | 893598.21 | 7.01
1991 | Story7 | B40 | 40 MPa RC Beam (30 cm x 25 cm) | Beam | 40MPa | Concrete Rectangular | 250 | 300 | 750 | 4562.5 | 0.34 | 837.16 | G300E | 1764058.04 | 13.84 | G300E | 792246.19 | 6.22
1992 | Story7 | B41 | 40 MPa RC Beam (30 cm x 25 cm) | Beam | 40MPa | Concrete Rectangular | 250 | 300 | 750 | 6962.5 | 0.52 | 1277.52 | G300E | 3194205.11 | 25.06 | G300E | 1217646.62 | 9.55
1993 | Story7 | B42 | 40 MPa RC Beam (30 cm x 25 cm) | Beam | 40MPa | Concrete Rectangular | 250 | 300 | 750 | 4562.5 | 0.34 | 837.16 | G300E | 1909732.14 | 14.98 | G300E | 820762.14 | 6.44
1994 | Story7 | B43 | 40 MPa RC Beam (30 cm x 25 cm) | Beam | 40MPa | Concrete Rectangular | 250 | 300 | 750 | 6962.5 | 0.52 | 1277.52 | G300E | 3117617.61 | 24.46 | G300E | 769356.88 | 6.04
1995 | Story7 | B44 | 40 MPa RC Beam (30 cm x 25 cm) | Beam | 40MPa | Concrete Rectangular | 250 | 300 | 750 | 4562.5 | 0.34 | 837.16 | G300E | 2044977.68 | 16.05 | G300E | 820762.14 | 6.44
1996 | Story7 | B45 | 40 MPa RC Beam (30 cm x 25 cm) | Beam | 40MPa | Concrete Rectangular | 250 | 300 | 750 | 6962.5 | 0.52 | 1277.52 | G300E | 3068563.64 | 24.08 | G300E | 1665936.36 | 13.07
1997 | Story7 | B46 | 40 MPa RC Beam (30 cm x 25 cm) | Beam | 40MPa | Concrete Rectangular | 250 | 300 | 750 | 6962.5 | 0.52 | 1277.52 | G300E | 3111604.55 | 24.41 | G300E | 1665936.36 | 13.07
1998 | Story7 | B47 | 40 MPa RC Beam (30 cm x 25 cm) | Beam | 40MPa | Concrete Rectangular | 250 | 300 | 750 | 4562.5 | 0.34 | 837.16 | G300E | 2111785.71 | 16.57 | G300E | 849278.09 | 6.66
1999 | Story7 | B48 | 40 MPa RC Beam (30 cm x 25 cm) | Beam | 40MPa | Concrete Rectangular | 250 | 300 | 750 | 6962.5 | 0.52 | 1277.52 | G300E | 3061601.14 | 24.02 | G300E | 769356.88 | 6.04
2000 | Story7 | B49 | 40 MPa RC Beam (30 cm x 25 cm) | Beam | 40MPa | Concrete Rectangular | 250 | 300 | 750 | 4562.5 | 0.34 | 837.16 | G300E | 2211508.93 | 17.35 | G300E | 820762.14 | 6.44
2001 | Story7 | B5 | 40 MPa RC Beam (30 cm x 25 cm) | Beam | 40MPa | Concrete Rectangular | 250 | 300 | 750 | 6962.5 | 0.52 | 1277.52 | G300E | 3863554.55 | 30.31 | G300E | 852433.12 | 6.69
2002 | Story7 | B50 | 40 MPa RC Beam (30 cm x 25 cm) | Beam | 40MPa | Concrete Rectangular | 250 | 300 | 750 | 6962.5 | 0.52 | 1277.52 | G300E | 2452382.39 | 19.24 | G300E | 1786514.2 | 14.02
2003 | Story7 | B51 | 40 MPa RC Beam (30 cm x 25 cm) | Beam | 40MPa | Concrete Rectangular | 250 | 300 | 750 | 4800 | 0.36 | 880.73 | G300E | 2504960 | 19.65 | G300E | 1351520.32 | 10.6
2004 | Story7 | B55 | 40 MPa RC Beam (30 cm x 25 cm) | Beam | 40MPa | Concrete Rectangular | 250 | 300 | 750 | 4562.5 | 0.34 | 837.16 | G300E | 2382537.5 | 18.69 | G300E | 1311263.11 | 10.29
2005 | Story7 | B56 | 40 MPa RC Beam (30 cm x 25 cm) | Beam | 40MPa | Concrete Rectangular | 250 | 300 | 750 | 6962.5 | 0.52 | 1277.52 | G300E | 2452698.86 | 19.24 | G300E | 1782716.48 | 13.99
2006 | Story7 | B57 | 40 MPa RC Beam (30 cm x 25 cm) | Beam | 40MPa | Concrete Rectangular | 250 | 300 | 750 | 4562.5 | 0.34 | 837.16 | G300E | 2209553.57 | 17.34 | G300E | 820762.14 | 6.44
2007 | Story7 | B58 | 40 MPa RC Beam (30 cm x 25 cm) | Beam | 40MPa | Concrete Rectangular | 250 | 300 | 750 | 6962.5 | 0.52 | 1277.52 | G300E | 3061284.66 | 24.02 | G300E | 769356.88 | 6.04
2008 | Story7 | B59 | 40 MPa RC Beam (30 cm x 25 cm) | Beam | 40MPa | Concrete Rectangular | 250 | 300 | 750 | 4562.5 | 0.34 | 837.16 | G300E | 2112111.61 | 16.57 | G300E | 849278.09 | 6.66
2009 | Story7 | B6 | 40 MPa RC Beam (30 cm x 25 cm) | Beam | 40MPa | Concrete Rectangular | 250 | 300 | 750 | 4562.5 | 0.34 | 837.16 | G300E | 1605674.11 | 12.6 | G300E | 893598.21 | 7.01
2010 | Story7 | B60 | 40 MPa RC Beam (30 cm x 25 cm) | Beam | 40MPa | Concrete Rectangular | 250 | 300 | 750 | 6962.5 | 0.52 | 1277.52 | G300E | 3008432.95 | 23.61 | G300E | 1665936.36 | 13.07
2011 | Story7 | B61 | 40 MPa RC Beam (30 cm x 25 cm) | Beam | 40MPa | Concrete Rectangular | 250 | 300 | 750 | 6962.5 | 0.52 | 1277.52 | G300E | 3096730.11 | 24.3 | G300E | 1683026.14 | 13.21
2012 | Story7 | B62 | 40 MPa RC Beam (30 cm x 25 cm) | Beam | 40MPa | Concrete Rectangular | 250 | 300 | 750 | 4562.5 | 0.34 | 837.16 | G300E | 2154477.68 | 16.9 | G300E | 849278.09 | 6.66
2013 | Story7 | B63 | 40 MPa RC Beam (30 cm x 25 cm) | Beam | 40MPa | Concrete Rectangular | 250 | 300 | 750 | 6962.5 | 0.52 | 1277.52 | G300E | 3117617.61 | 24.46 | G300E | 769356.88 | 6.04
2014 | Story7 | B64 | 40 MPa RC Beam (30 cm x 25 cm) | Beam | 40MPa | Concrete Rectangular | 250 | 300 | 750 | 4562.5 | 0.34 | 837.16 | G300E | 2257785.71 | 17.72 | G300E | 877794.04 | 6.89
2015 | Story7 | B65 | 40 MPa RC Beam (30 cm x 25 cm) | Beam | 40MPa | Concrete Rectangular | 250 | 300 | 750 | 6962.5 | 0.52 | 1277.52 | G300E | 3199901.7 | 25.11 | G300E | 1217646.62 | 9.55
2016 | Story7 | B66 | 40 MPa RC Beam (30 cm x 25 cm) | Beam | 40MPa | Concrete Rectangular | 250 | 300 | 750 | 4800 | 0.36 | 880.73 | G300E | 2662400 | 20.89 | G300E | 1351520.32 | 10.6
2017 | Story7 | B67 | 40 MPa RC Beam (30 cm x 25 cm) | Beam | 40MPa | Concrete Rectangular | 250 | 300 | 750 | 6962.5 | 0.52 | 1277.52 | G300E | 3912622.28 | 30.7 | G300E | 1990367.45 | 15.62
2018 | Story7 | B69 | 40 MPa RC Beam (30 cm x 25 cm) | Beam | 40MPa | Concrete Rectangular | 250 | 300 | 750 | 6962.5 | 0.52 | 1277.52 | G300E | 3914438.59 | 30.71 | G300E | 1990367.45 | 15.62
2019 | Story7 | B7 | 40 MPa RC Beam (30 cm x 25 cm) | Beam | 40MPa | Concrete Rectangular | 250 | 300 | 750 | 6962.5 | 0.52 | 1277.52 | G300E | 3863554.55 | 30.31 | G300E | 852433.12 | 6.69
2020 | Story7 | B70 | 40 MPa RC Beam (30 cm x 25 cm) | Beam | 40MPa | Concrete Rectangular | 250 | 300 | 750 | 4562.5 | 0.34 | 837.16 | G300E | 2682141.67 | 21.05 | G300E | 1433842.28 | 11.25
2021 | Story7 | B71 | 40 MPa RC Beam (30 cm x 25 cm) | Beam | 40MPa | Concrete Rectangular | 250 | 300 | 750 | 6962.5 | 0.52 | 1277.52 | G300E | 3203382.95 | 25.13 | G300E | 1602325.06 | 12.57
2022 | Story7 | B72 | 40 MPa RC Beam (30 cm x 25 cm) | Beam | 40MPa | Concrete Rectangular | 250 | 300 | 750 | 4562.5 | 0.34 | 837.16 | G300E | 2253875 | 17.68 | G300E | 877794.04 | 6.89
2023 | Story7 | B73 | 40 MPa RC Beam (30 cm x 25 cm) | Beam | 40MPa | Concrete Rectangular | 250 | 300 | 750 | 6962.5 | 0.52 | 1277.52 | G300E | 3237562.5 | 25.4 | G300E | 1057865.71 | 8.3
2024 | Story7 | B74 | 40 MPa RC Beam (30 cm x 25 cm) | Beam | 40MPa | Concrete Rectangular | 250 | 300 | 750 | 4562.5 | 0.34 | 837.16 | G300E | 2152196.43 | 16.89 | G300E | 849278.09 | 6.66
2025 | Story7 | B75 | 40 MPa RC Beam (30 cm x 25 cm) | Beam | 40MPa | Concrete Rectangular | 250 | 300 | 750 | 6962.5 | 0.52 | 1277.52 | G300E | 3054005.68 | 23.96 | G300E | 1678278.98 | 13.17
2026 | Story7 | B76 | 40 MPa RC Beam (30 cm x 25 cm) | Beam | 40MPa | Concrete Rectangular | 250 | 300 | 750 | 6962.5 | 0.52 | 1277.52 | G300E | 3104958.52 | 24.36 | G300E | 1718155.11 | 13.48
2027 | Story7 | B77 | 40 MPa RC Beam (30 cm x 25 cm) | Beam | 40MPa | Concrete Rectangular | 250 | 300 | 750 | 4562.5 | 0.34 | 837.16 | G300E | 2316120.54 | 18.17 | G300E | 849278.09 | 6.66
2028 | Story7 | B78 | 40 MPa RC Beam (30 cm x 25 cm) | Beam | 40MPa | Concrete Rectangular | 250 | 300 | 750 | 6962.5 | 0.52 | 1277.52 | G300E | 3170469.32 | 24.88 | G300E | 797048.96 | 6.25
2029 | Story7 | B79 | 40 MPa RC Beam (30 cm x 25 cm) | Beam | 40MPa | Concrete Rectangular | 250 | 300 | 750 | 4562.5 | 0.34 | 837.16 | G300E | 2137531.25 | 16.77 | G300E | 849278.09 | 6.66
2030 | Story7 | B8 | 40 MPa RC Beam (30 cm x 25 cm) | Beam | 40MPa | Concrete Rectangular | 250 | 300 | 750 | 4562.5 | 0.34 | 837.16 | G300E | 1604696.43 | 12.59 | G300E | 893598.21 | 7.01
2031 | Story7 | B80 | 40 MPa RC Beam (30 cm x 25 cm) | Beam | 40MPa | Concrete Rectangular | 250 | 300 | 750 | 6962.5 | 0.52 | 1277.52 | G300E | 3303706.25 | 25.92 | G300E | 824741.04 | 6.47
2032 | Story7 | B81 | 40 MPa RC Beam (30 cm x 25 cm) | Beam | 40MPa | Concrete Rectangular | 250 | 300 | 750 | 4562.5 | 0.34 | 837.16 | G300E | 2140464.29 | 16.79 | G300E | 849278.09 | 6.66
2033 | Story7 | B82 | 40 MPa RC Beam (30 cm x 25 cm) | Beam | 40MPa | Concrete Rectangular | 250 | 300 | 750 | 6962.5 | 0.52 | 1277.52 | G300E | 3395801.14 | 26.64 | G300E | 824741.04 | 6.47
2034 | Story7 | B83 | 40 MPa RC Beam (30 cm x 25 cm) | Beam | 40MPa | Concrete Rectangular | 250 | 300 | 750 | 4562.5 | 0.34 | 837.16 | G300E | 2150241.07 | 16.87 | G300E | 849278.09 | 6.66
2035 | Story7 | B84 | 40 MPa RC Beam (30 cm x 25 cm) | Beam | 40MPa | Concrete Rectangular | 250 | 300 | 750 | 6962.5 | 0.52 | 1277.52 | G300E | 3395801.14 | 26.64 | G300E | 824741.04 | 6.47
2036 | Story7 | B85 | 40 MPa RC Beam (30 cm x 25 cm) | Beam | 40MPa | Concrete Rectangular | 250 | 300 | 750 | 4562.5 | 0.34 | 837.16 | G300E | 2140464.29 | 16.79 | G300E | 849278.09 | 6.66
2037 | Story7 | B86 | 40 MPa RC Beam (30 cm x 25 cm) | Beam | 40MPa | Concrete Rectangular | 250 | 300 | 750 | 6962.5 | 0.52 | 1277.52 | G300E | 3302440.34 | 25.91 | G300E | 824741.04 | 6.47
2038 | Story7 | B87 | 40 MPa RC Beam (30 cm x 25 cm) | Beam | 40MPa | Concrete Rectangular | 250 | 300 | 750 | 4562.5 | 0.34 | 837.16 | G300E | 2140790.18 | 16.8 | G300E | 849278.09 | 6.66
2039 | Story7 | B88 | 40 MPa RC Beam (30 cm x 25 cm) | Beam | 40MPa | Concrete Rectangular | 250 | 300 | 750 | 6962.5 | 0.52 | 1277.52 | G300E | 3176482.39 | 24.92 | G300E | 797048.96 | 6.25
2040 | Story7 | B89 | 40 MPa RC Beam (30 cm x 25 cm) | Beam | 40MPa | Concrete Rectangular | 250 | 300 | 750 | 4562.5 | 0.34 | 837.16 | G300E | 2231599.26 | 17.51 | G300E | 628172.25 | 4.93
2041 | Story7 | B9 | 40 MPa RC Beam (30 cm x 25 cm) | Beam | 40MPa | Concrete Rectangular | 250 | 300 | 750 | 6962.5 | 0.52 | 1277.52 | G300E | 3863238.07 | 30.31 | G300E | 852433.12 | 6.69
2042 | Story7 | B90 | 40 MPa RC Beam (30 cm x 25 cm) | Beam | 40MPa | Concrete Rectangular | 250 | 300 | 750 | 6962.5 | 0.52 | 1277.52 | G300E | 3069070 | 24.08 | G300E | 1892129 | 14.85
2043 | Story7 | B91 | 40 MPa RC Beam (30 cm x 25 cm) | Beam | 40MPa | Concrete Rectangular | 250 | 300 | 750 | 6962.5 | 0.52 | 1277.52 | G300E | 3504036.36 | 27.49 | G300E | 1820061.43 | 14.28
2044 | Story7 | B92 | 40 MPa RC Beam (30 cm x 25 cm) | Beam | 40MPa | Concrete Rectangular | 250 | 300 | 750 | 4562.5 | 0.34 | 837.16 | G300E | 2426924.11 | 19.04 | G300E | 877794.04 | 6.89
2045 | Story7 | B93 | 40 MPa RC Beam (30 cm x 25 cm) | Beam | 40MPa | Concrete Rectangular | 250 | 300 | 750 | 6962.5 | 0.52 | 1277.52 | G300E | 3765446.59 | 29.55 | G300E | 1062731.95 | 8.34
2046 | Story7 | B94 | 40 MPa RC Beam (30 cm x 25 cm) | Beam | 40MPa | Concrete Rectangular | 250 | 300 | 750 | 4562.5 | 0.34 | 837.16 | G300E | 2384558.04 | 18.71 | G300E | 849278.09 | 6.66
2047 | Story7 | B95 | 40 MPa RC Beam (30 cm x 25 cm) | Beam | 40MPa | Concrete Rectangular | 250 | 300 | 750 | 6962.5 | 0.52 | 1277.52 | G300E | 3863554.55 | 30.31 | G300E | 971428.57 | 7.62
2048 | Story7 | B96 | 40 MPa RC Beam (30 cm x 25 cm) | Beam | 40MPa | Concrete Rectangular | 250 | 300 | 750 | 4562.5 | 0.34 | 837.16 | G300E | 2396616.07 | 18.8 | G300E | 849278.09 | 6.66
2049 | Story7 | B97 | 40 MPa RC Beam (30 cm x 25 cm) | Beam | 40MPa | Concrete Rectangular | 250 | 300 | 750 | 6962.5 | 0.52 | 1277.52 | G300E | 3863554.55 | 30.31 | G300E | 971428.57 | 7.62
2050 | Story7 | B98 | 40 MPa RC Beam (30 cm x 25 cm) | Beam | 40MPa | Concrete Rectangular | 250 | 300 | 750 | 4562.5 | 0.34 | 837.16 | G300E | 2382928.57 | 18.7 | G300E | 849278.09 | 6.66
2051 | Story7 | B99 | 40 MPa RC Beam (30 cm x 25 cm) | Beam | 40MPa | Concrete Rectangular | 250 | 300 | 750 | 6962.5 | 0.52 | 1277.52 | G300E | 3863554.55 | 30.31 | G300E | 971428.57 | 7.62
2052 | Story8 | B1 | 40 MPa RC Beam (30 cm x 25 cm) | Beam | 40MPa | Concrete Rectangular | 250 | 300 | 750 | 6962.5 | 0.52 | 1277.52 | G300E | 3521442.61 | 27.63 | G300E | 1721320.52 | 13.51
2053 | Story8 | B10 | 40 MPa RC Beam (30 cm x 25 cm) | Beam | 40MPa | Concrete Rectangular | 250 | 300 | 750 | 4562.5 | 0.34 | 837.16 | G300E | 1618058.04 | 12.7 | G300E | 905330.36 | 7.1
2054 | Story8 | B100 | 40 MPa RC Beam (30 cm x 25 cm) | Beam | 40MPa | Concrete Rectangular | 250 | 300 | 750 | 4562.5 | 0.34 | 837.16 | G300E | 2396290.18 | 18.8 | G300E | 849278.09 | 6.66
2055 | Story8 | B101 | 40 MPa RC Beam (30 cm x 25 cm) | Beam | 40MPa | Concrete Rectangular | 250 | 300 | 750 | 6962.5 | 0.52 | 1277.52 | G300E | 3874314.77 | 30.4 | G300E | 971428.57 | 7.62
2056 | Story8 | B102 | 40 MPa RC Beam (30 cm x 25 cm) | Beam | 40MPa | Concrete Rectangular | 250 | 300 | 750 | 4562.5 | 0.34 | 837.16 | G300E | 2314816.96 | 18.16 | G300E | 849278.09 | 6.66
2057 | Story8 | B103 | 40 MPa RC Beam (30 cm x 25 cm) | Beam | 40MPa | Concrete Rectangular | 250 | 300 | 750 | 6962.5 | 0.52 | 1277.52 | G300E | 3749306.25 | 29.42 | G300E | 1090424.03 | 8.56
2058 | Story8 | B104 | 40 MPa RC Beam (30 cm x 25 cm) | Beam | 40MPa | Concrete Rectangular | 250 | 300 | 750 | 4562.5 | 0.34 | 837.16 | G300E | 2438656.25 | 19.13 | G300E | 877794.04 | 6.89
2059 | Story8 | B105 | 40 MPa RC Beam (30 cm x 25 cm) | Beam | 40MPa | Concrete Rectangular | 250 | 300 | 750 | 6962.5 | 0.52 | 1277.52 | G300E | 3345481.25 | 26.25 | G300E | 1831454.61 | 14.37
2060 | Story8 | B106 | 40 MPa RC Beam (30 cm x 25 cm) | Beam | 40MPa | Concrete Rectangular | 250 | 300 | 750 | 4562.5 | 0.34 | 837.16 | G300E | 2278642.86 | 17.88 | G300E | 1776931.13 | 13.94
2061 | Story8 | B107 | 40 MPa RC Beam (30 cm x 25 cm) | Beam | 40MPa | Concrete Rectangular | 250 | 300 | 750 | 4562.5 | 0.34 | 837.16 | G300E | 2323941.96 | 18.23 | G300E | 1638589.29 | 12.86
2062 | Story8 | B108 | 40 MPa RC Beam (30 cm x 25 cm) | Beam | 40MPa | Concrete Rectangular | 250 | 300 | 750 | 4562.5 | 0.34 | 837.16 | G300E | 2319053.57 | 18.2 | G300E | 1640544.64 | 12.87
2063 | Story8 | B109 | 40 MPa RC Beam (30 cm x 25 cm) | Beam | 40MPa | Concrete Rectangular | 250 | 300 | 750 | 4562.5 | 0.34 | 837.16 | G300E | 2318075.89 | 18.19 | G300E | 1885616.07 | 14.8
2064 | Story8 | B11 | 40 MPa RC Beam (30 cm x 25 cm) | Beam | 40MPa | Concrete Rectangular | 250 | 300 | 750 | 6962.5 | 0.52 | 1277.52 | G300E | 3873048.86 | 30.39 | G300E | 852433.12 | 6.69
2065 | Story8 | B110 | 40 MPa RC Beam (30 cm x 25 cm) | Beam | 40MPa | Concrete Rectangular | 250 | 300 | 750 | 4562.5 | 0.34 | 837.16 | G300E | 2319053.57 | 18.2 | G300E | 1640544.64 | 12.87
2066 | Story8 | B111 | 40 MPa RC Beam (30 cm x 25 cm) | Beam | 40MPa | Concrete Rectangular | 250 | 300 | 750 | 4562.5 | 0.34 | 837.16 | G300E | 2323941.96 | 18.23 | G300E | 1638589.29 | 12.86
2067 | Story8 | B112 | 40 MPa RC Beam (30 cm x 25 cm) | Beam | 40MPa | Concrete Rectangular | 250 | 300 | 750 | 4562.5 | 0.34 | 837.16 | G300E | 2278968.75 | 17.88 | G300E | 1776931.13 | 13.94
2068 | Story8 | B12 | 40 MPa RC Beam (30 cm x 25 cm) | Beam | 40MPa | Concrete Rectangular | 250 | 300 | 750 | 4562.5 | 0.34 | 837.16 | G300E | 1705723.21 | 13.38 | G300E | 903375 | 7.09
2069 | Story8 | B13 | 40 MPa RC Beam (30 cm x 25 cm) | Beam | 40MPa | Concrete Rectangular | 250 | 300 | 750 | 6962.5 | 0.52 | 1277.52 | G300E | 3750572.16 | 29.43 | G300E | 852433.12 | 6.69
2070 | Story8 | B14 | 40 MPa RC Beam (30 cm x 25 cm) | Beam | 40MPa | Concrete Rectangular | 250 | 300 | 750 | 4562.5 | 0.34 | 837.16 | G300E | 1524852.68 | 11.96 | G300E | 1135736.61 | 8.91
2071 | Story8 | B15 | 40 MPa RC Beam (30 cm x 25 cm) | Beam | 40MPa | Concrete Rectangular | 250 | 300 | 750 | 6962.5 | 0.52 | 1277.52 | G300E | 3344531.82 | 26.24 | G300E | 1483329.61 | 11.64
2072 | Story8 | B16 | 40 MPa RC Beam (30 cm x 25 cm) | Beam | 40MPa | Concrete Rectangular | 250 | 300 | 750 | 6962.5 | 0.52 | 1277.52 | G300E | 3123314.2 | 24.51 | G300E | 1665936.36 | 13.07
2073 | Story8 | B17 | 40 MPa RC Beam (30 cm x 25 cm) | Beam | 40MPa | Concrete Rectangular | 250 | 300 | 750 | 4562.5 | 0.34 | 837.16 | G300E | 1944602.68 | 15.26 | G300E | 820762.14 | 6.44
2074 | Story8 | B18 | 40 MPa RC Beam (30 cm x 25 cm) | Beam | 40MPa | Concrete Rectangular | 250 | 300 | 750 | 6962.5 | 0.52 | 1277.52 | G300E | 3165089.2 | 24.83 | G300E | 797048.96 | 6.25
2075 | Story8 | B19 | 40 MPa RC Beam (30 cm x 25 cm) | Beam | 40MPa | Concrete Rectangular | 250 | 300 | 750 | 4562.5 | 0.34 | 837.16 | G300E | 1781004.46 | 13.97 | G300E | 820762.14 | 6.44
2076 | Story8 | B2 | 40 MPa RC Beam (30 cm x 25 cm) | Beam | 40MPa | Concrete Rectangular | 250 | 300 | 750 | 4562.5 | 0.34 | 837.16 | G300E | 1524852.68 | 11.96 | G300E | 1135736.61 | 8.91
2077 | Story8 | B20 | 40 MPa RC Beam (30 cm x 25 cm) | Beam | 40MPa | Concrete Rectangular | 250 | 300 | 750 | 6962.5 | 0.52 | 1277.52 | G300E | 3324910.23 | 26.09 | G300E | 824741.04 | 6.47
2078 | Story8 | B21 | 40 MPa RC Beam (30 cm x 25 cm) | Beam | 40MPa | Concrete Rectangular | 250 | 300 | 750 | 4562.5 | 0.34 | 837.16 | G300E | 1705723.21 | 13.38 | G300E | 792246.19 | 6.22
2079 | Story8 | B22 | 40 MPa RC Beam (30 cm x 25 cm) | Beam | 40MPa | Concrete Rectangular | 250 | 300 | 750 | 6962.5 | 0.52 | 1277.52 | G300E | 3430613.64 | 26.92 | G300E | 824741.04 | 6.47
2080 | Story8 | B23 | 40 MPa RC Beam (30 cm x 25 cm) | Beam | 40MPa | Concrete Rectangular | 250 | 300 | 750 | 4562.5 | 0.34 | 837.16 | G300E | 1689428.57 | 13.26 | G300E | 792246.19 | 6.22
2081 | Story8 | B24 | 40 MPa RC Beam (30 cm x 25 cm) | Beam | 40MPa | Concrete Rectangular | 250 | 300 | 750 | 6962.5 | 0.52 | 1277.52 | G300E | 3430613.64 | 26.92 | G300E | 824741.04 | 6.47
2082 | Story8 | B25 | 40 MPa RC Beam (30 cm x 25 cm) | Beam | 40MPa | Concrete Rectangular | 250 | 300 | 750 | 4562.5 | 0.34 | 837.16 | G300E | 1705723.21 | 13.38 | G300E | 792246.19 | 6.22
2083 | Story8 | B26 | 40 MPa RC Beam (30 cm x 25 cm) | Beam | 40MPa | Concrete Rectangular | 250 | 300 | 750 | 6962.5 | 0.52 | 1277.52 | G300E | 3324910.23 | 26.09 | G300E | 824741.04 | 6.47
2084 | Story8 | B27 | 40 MPa RC Beam (30 cm x 25 cm) | Beam | 40MPa | Concrete Rectangular | 250 | 300 | 750 | 4562.5 | 0.34 | 837.16 | G300E | 1781004.46 | 13.97 | G300E | 820762.14 | 6.44
2085 | Story8 | B28 | 40 MPa RC Beam (30 cm x 25 cm) | Beam | 40MPa | Concrete Rectangular | 250 | 300 | 750 | 6962.5 | 0.52 | 1277.52 | G300E | 3165405.68 | 24.84 | G300E | 797048.96 | 6.25
2086 | Story8 | B29 | 40 MPa RC Beam (30 cm x 25 cm) | Beam | 40MPa | Concrete Rectangular | 250 | 300 | 750 | 4562.5 | 0.34 | 837.16 | G300E | 1944276.79 | 15.26 | G300E | 820762.14 | 6.44
2087 | Story8 | B3 | 40 MPa RC Beam (30 cm x 25 cm) | Beam | 40MPa | Concrete Rectangular | 250 | 300 | 750 | 6962.5 | 0.52 | 1277.52 | G300E | 3757534.66 | 29.48 | G300E | 824741.04 | 6.47
2088 | Story8 | B30 | 40 MPa RC Beam (30 cm x 25 cm) | Beam | 40MPa | Concrete Rectangular | 250 | 300 | 750 | 6962.5 | 0.52 | 1277.52 | G300E | 3090400.57 | 24.25 | G300E | 1546940.91 | 12.14
2089 | Story8 | B31 | 40 MPa RC Beam (30 cm x 25 cm) | Beam | 40MPa | Concrete Rectangular | 250 | 300 | 750 | 6962.5 | 0.52 | 1277.52 | G300E | 3110022.16 | 24.4 | G300E | 1665936.36 | 13.07
2090 | Story8 | B32 | 40 MPa RC Beam (30 cm x 25 cm) | Beam | 40MPa | Concrete Rectangular | 250 | 300 | 750 | 4562.5 | 0.34 | 837.16 | G300E | 2068441.96 | 16.23 | G300E | 820762.14 | 6.44
2091 | Story8 | B33 | 40 MPa RC Beam (30 cm x 25 cm) | Beam | 40MPa | Concrete Rectangular | 250 | 300 | 750 | 6962.5 | 0.52 | 1277.52 | G300E | 3171418.75 | 24.88 | G300E | 769356.88 | 6.04
2092 | Story8 | B34 | 40 MPa RC Beam (30 cm x 25 cm) | Beam | 40MPa | Concrete Rectangular | 250 | 300 | 750 | 4562.5 | 0.34 | 837.16 | G300E | 2013366.07 | 15.8 | G300E | 820762.14 | 6.44
2093 | Story8 | B35 | 40 MPa RC Beam (30 cm x 25 cm) | Beam | 40MPa | Concrete Rectangular | 250 | 300 | 750 | 6962.5 | 0.52 | 1277.52 | G300E | 3179963.64 | 24.95 | G300E | 1217646.62 | 9.55
2094 | Story8 | B36 | 40 MPa RC Beam (30 cm x 25 cm) | Beam | 40MPa | Concrete Rectangular | 250 | 300 | 750 | 4562.5 | 0.34 | 837.16 | G300E | 1770901.79 | 13.9 | G300E | 792246.19 | 6.22
2095 | Story8 | B37 | 40 MPa RC Beam (30 cm x 25 cm) | Beam | 40MPa | Concrete Rectangular | 250 | 300 | 750 | 7200 | 0.54 | 1321.1 | G300E | 4035756.52 | 31.67 | G300E | 2299931.06 | 18.05
2096 | Story8 | B38 | 40 MPa RC Beam (30 cm x 25 cm) | Beam | 40MPa | Concrete Rectangular | 250 | 300 | 750 | 4562.5 | 0.34 | 837.16 | G300E | 1695946.43 | 13.31 | G300E | 735214.29 | 5.77
2097 | Story8 | B39 | 40 MPa RC Beam (30 cm x 25 cm) | Beam | 40MPa | Concrete Rectangular | 250 | 300 | 750 | 7200 | 0.54 | 1321.1 | G300E | 4032939.13 | 31.64 | G300E | 2299931.06 | 18.05
2098 | Story8 | B4 | 40 MPa RC Beam (30 cm x 25 cm) | Beam | 40MPa | Concrete Rectangular | 250 | 300 | 750 | 4562.5 | 0.34 | 837.16 | G300E | 1705723.21 | 13.38 | G300E | 903375 | 7.09
2099 | Story8 | B40 | 40 MPa RC Beam (30 cm x 25 cm) | Beam | 40MPa | Concrete Rectangular | 250 | 300 | 750 | 4562.5 | 0.34 | 837.16 | G300E | 1770575.89 | 13.89 | G300E | 792246.19 | 6.22
2100 | Story8 | B41 | 40 MPa RC Beam (30 cm x 25 cm) | Beam | 40MPa | Concrete Rectangular | 250 | 300 | 750 | 6962.5 | 0.52 | 1277.52 | G300E | 3173001.14 | 24.9 | G300E | 1217646.62 | 9.55
2101 | Story8 | B42 | 40 MPa RC Beam (30 cm x 25 cm) | Beam | 40MPa | Concrete Rectangular | 250 | 300 | 750 | 4562.5 | 0.34 | 837.16 | G300E | 2012714.29 | 15.79 | G300E | 820762.14 | 6.44
2102 | Story8 | B43 | 40 MPa RC Beam (30 cm x 25 cm) | Beam | 40MPa | Concrete Rectangular | 250 | 300 | 750 | 6962.5 | 0.52 | 1277.52 | G300E | 3096413.64 | 24.3 | G300E | 769356.88 | 6.04
2103 | Story8 | B44 | 40 MPa RC Beam (30 cm x 25 cm) | Beam | 40MPa | Concrete Rectangular | 250 | 300 | 750 | 4562.5 | 0.34 | 837.16 | G300E | 2068441.96 | 16.23 | G300E | 820762.14 | 6.44
2104 | Story8 | B45 | 40 MPa RC Beam (30 cm x 25 cm) | Beam | 40MPa | Concrete Rectangular | 250 | 300 | 750 | 6962.5 | 0.52 | 1277.52 | G300E | 3076792.05 | 24.14 | G300E | 1665936.36 | 13.07
2105 | Story8 | B46 | 40 MPa RC Beam (30 cm x 25 cm) | Beam | 40MPa | Concrete Rectangular | 250 | 300 | 750 | 6962.5 | 0.52 | 1277.52 | G300E | 3126162.5 | 24.53 | G300E | 1667835.23 | 13.09
2106 | Story8 | B47 | 40 MPa RC Beam (30 cm x 25 cm) | Beam | 40MPa | Concrete Rectangular | 250 | 300 | 750 | 4562.5 | 0.34 | 837.16 | G300E | 2138508.93 | 16.78 | G300E | 849278.09 | 6.66
2107 | Story8 | B48 | 40 MPa RC Beam (30 cm x 25 cm) | Beam | 40MPa | Concrete Rectangular | 250 | 300 | 750 | 6962.5 | 0.52 | 1277.52 | G300E | 3033118.18 | 23.8 | G300E | 769356.88 | 6.04
2108 | Story8 | B49 | 40 MPa RC Beam (30 cm x 25 cm) | Beam | 40MPa | Concrete Rectangular | 250 | 300 | 750 | 4562.5 | 0.34 | 837.16 | G300E | 2257133.93 | 17.71 | G300E | 849278.09 | 6.66
2109 | Story8 | B5 | 40 MPa RC Beam (30 cm x 25 cm) | Beam | 40MPa | Concrete Rectangular | 250 | 300 | 750 | 6962.5 | 0.52 | 1277.52 | G300E | 3877479.55 | 30.42 | G300E | 852433.12 | 6.69
2110 | Story8 | B50 | 40 MPa RC Beam (30 cm x 25 cm) | Beam | 40MPa | Concrete Rectangular | 250 | 300 | 750 | 6962.5 | 0.52 | 1277.52 | G300E | 2480548.86 | 19.46 | G300E | 1816896.02 | 14.26
2111 | Story8 | B51 | 40 MPa RC Beam (30 cm x 25 cm) | Beam | 40MPa | Concrete Rectangular | 250 | 300 | 750 | 4800 | 0.36 | 880.73 | G300E | 2621120 | 20.57 | G300E | 1379520.64 | 10.82
2112 | Story8 | B55 | 40 MPa RC Beam (30 cm x 25 cm) | Beam | 40MPa | Concrete Rectangular | 250 | 300 | 750 | 4562.5 | 0.34 | 837.16 | G300E | 2491429.17 | 19.55 | G300E | 1311263.11 | 10.29
2113 | Story8 | B56 | 40 MPa RC Beam (30 cm x 25 cm) | Beam | 40MPa | Concrete Rectangular | 250 | 300 | 750 | 6962.5 | 0.52 | 1277.52 | G300E | 2403328.41 | 18.86 | G300E | 1811199.43 | 14.21
2114 | Story8 | B57 | 40 MPa RC Beam (30 cm x 25 cm) | Beam | 40MPa | Concrete Rectangular | 250 | 300 | 750 | 4562.5 | 0.34 | 837.16 | G300E | 2255830.36 | 17.7 | G300E | 849278.09 | 6.66
2115 | Story8 | B58 | 40 MPa RC Beam (30 cm x 25 cm) | Beam | 40MPa | Concrete Rectangular | 250 | 300 | 750 | 6962.5 | 0.52 | 1277.52 | G300E | 3031852.27 | 23.79 | G300E | 769356.88 | 6.04
2116 | Story8 | B59 | 40 MPa RC Beam (30 cm x 25 cm) | Beam | 40MPa | Concrete Rectangular | 250 | 300 | 750 | 4562.5 | 0.34 | 837.16 | G300E | 2137857.14 | 16.77 | G300E | 849278.09 | 6.66
2117 | Story8 | B6 | 40 MPa RC Beam (30 cm x 25 cm) | Beam | 40MPa | Concrete Rectangular | 250 | 300 | 750 | 4562.5 | 0.34 | 837.16 | G300E | 1618058.04 | 12.7 | G300E | 905330.36 | 7.1
2118 | Story8 | B60 | 40 MPa RC Beam (30 cm x 25 cm) | Beam | 40MPa | Concrete Rectangular | 250 | 300 | 750 | 6962.5 | 0.52 | 1277.52 | G300E | 3092932.39 | 24.27 | G300E | 1667835.23 | 13.09
2119 | Story8 | B61 | 40 MPa RC Beam (30 cm x 25 cm) | Beam | 40MPa | Concrete Rectangular | 250 | 300 | 750 | 6962.5 | 0.52 | 1277.52 | G300E | 3110022.16 | 24.4 | G300E | 1700115.91 | 13.34
2120 | Story8 | B62 | 40 MPa RC Beam (30 cm x 25 cm) | Beam | 40MPa | Concrete Rectangular | 250 | 300 | 750 | 4562.5 | 0.34 | 837.16 | G300E | 2178593.75 | 17.09 | G300E | 849278.09 | 6.66
2121 | Story8 | B63 | 40 MPa RC Beam (30 cm x 25 cm) | Beam | 40MPa | Concrete Rectangular | 250 | 300 | 750 | 6962.5 | 0.52 | 1277.52 | G300E | 3171735.23 | 24.89 | G300E | 769356.88 | 6.04
2122 | Story8 | B64 | 40 MPa RC Beam (30 cm x 25 cm) | Beam | 40MPa | Concrete Rectangular | 250 | 300 | 750 | 4562.5 | 0.34 | 837.16 | G300E | 2301129.46 | 18.06 | G300E | 877794.04 | 6.89
2123 | Story8 | B65 | 40 MPa RC Beam (30 cm x 25 cm) | Beam | 40MPa | Concrete Rectangular | 250 | 300 | 750 | 6962.5 | 0.52 | 1277.52 | G300E | 3179963.64 | 24.95 | G300E | 1462283.56 | 11.47
2124 | Story8 | B66 | 40 MPa RC Beam (30 cm x 25 cm) | Beam | 40MPa | Concrete Rectangular | 250 | 300 | 750 | 4800 | 0.36 | 880.73 | G300E | 2781760 | 21.83 | G300E | 1379520.64 | 10.82
2125 | Story8 | B67 | 40 MPa RC Beam (30 cm x 25 cm) | Beam | 40MPa | Concrete Rectangular | 250 | 300 | 750 | 6962.5 | 0.52 | 1277.52 | G300E | 3902632.61 | 30.62 | G300E | 2237384.84 | 17.56
2126 | Story8 | B69 | 40 MPa RC Beam (30 cm x 25 cm) | Beam | 40MPa | Concrete Rectangular | 250 | 300 | 750 | 6962.5 | 0.52 | 1277.52 | G300E | 3902935.33 | 30.62 | G300E | 2237384.84 | 17.56
2127 | Story8 | B7 | 40 MPa RC Beam (30 cm x 25 cm) | Beam | 40MPa | Concrete Rectangular | 250 | 300 | 750 | 6962.5 | 0.52 | 1277.52 | G300E | 3877796.02 | 30.43 | G300E | 852433.12 | 6.69
2128 | Story8 | B70 | 40 MPa RC Beam (30 cm x 25 cm) | Beam | 40MPa | Concrete Rectangular | 250 | 300 | 750 | 4562.5 | 0.34 | 837.16 | G300E | 2793770.83 | 21.92 | G300E | 1446617.28 | 11.35
2129 | Story8 | B71 | 40 MPa RC Beam (30 cm x 25 cm) | Beam | 40MPa | Concrete Rectangular | 250 | 300 | 750 | 6962.5 | 0.52 | 1277.52 | G300E | 3182811.93 | 24.97 | G300E | 1959311.43 | 15.37
2130 | Story8 | B72 | 40 MPa RC Beam (30 cm x 25 cm) | Beam | 40MPa | Concrete Rectangular | 250 | 300 | 750 | 4562.5 | 0.34 | 837.16 | G300E | 2296892.86 | 18.02 | G300E | 877794.04 | 6.89
2131 | Story8 | B73 | 40 MPa RC Beam (30 cm x 25 cm) | Beam | 40MPa | Concrete Rectangular | 250 | 300 | 750 | 6962.5 | 0.52 | 1277.52 | G300E | 3218415.62 | 25.25 | G300E | 1276024.05 | 10.01
2132 | Story8 | B74 | 40 MPa RC Beam (30 cm x 25 cm) | Beam | 40MPa | Concrete Rectangular | 250 | 300 | 750 | 4562.5 | 0.34 | 837.16 | G300E | 2176964.29 | 17.08 | G300E | 849278.09 | 6.66
2133 | Story8 | B75 | 40 MPa RC Beam (30 cm x 25 cm) | Beam | 40MPa | Concrete Rectangular | 250 | 300 | 750 | 6962.5 | 0.52 | 1277.52 | G300E | 3060335.23 | 24.01 | G300E | 1691571.02 | 13.27
2134 | Story8 | B76 | 40 MPa RC Beam (30 cm x 25 cm) | Beam | 40MPa | Concrete Rectangular | 250 | 300 | 750 | 6962.5 | 0.52 | 1277.52 | G300E | 3123314.2 | 24.51 | G300E | 1732396.59 | 13.59
2135 | Story8 | B77 | 40 MPa RC Beam (30 cm x 25 cm) | Beam | 40MPa | Concrete Rectangular | 250 | 300 | 750 | 4562.5 | 0.34 | 837.16 | G300E | 2410629.46 | 18.91 | G300E | 849278.09 | 6.66
2136 | Story8 | B78 | 40 MPa RC Beam (30 cm x 25 cm) | Beam | 40MPa | Concrete Rectangular | 250 | 300 | 750 | 6962.5 | 0.52 | 1277.52 | G300E | 3165405.68 | 24.84 | G300E | 797048.96 | 6.25
2137 | Story8 | B79 | 40 MPa RC Beam (30 cm x 25 cm) | Beam | 40MPa | Concrete Rectangular | 250 | 300 | 750 | 4562.5 | 0.34 | 837.16 | G300E | 2160669.64 | 16.95 | G300E | 849278.09 | 6.66
2138 | Story8 | B8 | 40 MPa RC Beam (30 cm x 25 cm) | Beam | 40MPa | Concrete Rectangular | 250 | 300 | 750 | 4562.5 | 0.34 | 837.16 | G300E | 1617080.36 | 12.69 | G300E | 905330.36 | 7.1
2139 | Story8 | B80 | 40 MPa RC Beam (30 cm x 25 cm) | Beam | 40MPa | Concrete Rectangular | 250 | 300 | 750 | 6962.5 | 0.52 | 1277.52 | G300E | 3324910.23 | 26.09 | G300E | 824741.04 | 6.47
2140 | Story8 | B81 | 40 MPa RC Beam (30 cm x 25 cm) | Beam | 40MPa | Concrete Rectangular | 250 | 300 | 750 | 4562.5 | 0.34 | 837.16 | G300E | 2140790.18 | 16.8 | G300E | 849278.09 | 6.66
2141 | Story8 | B82 | 40 MPa RC Beam (30 cm x 25 cm) | Beam | 40MPa | Concrete Rectangular | 250 | 300 | 750 | 6962.5 | 0.52 | 1277.52 | G300E | 3430297.16 | 26.92 | G300E | 824741.04 | 6.47
2142 | Story8 | B83 | 40 MPa RC Beam (30 cm x 25 cm) | Beam | 40MPa | Concrete Rectangular | 250 | 300 | 750 | 4562.5 | 0.34 | 837.16 | G300E | 2137857.14 | 16.77 | G300E | 849278.09 | 6.66
2143 | Story8 | B84 | 40 MPa RC Beam (30 cm x 25 cm) | Beam | 40MPa | Concrete Rectangular | 250 | 300 | 750 | 6962.5 | 0.52 | 1277.52 | G300E | 3430297.16 | 26.92 | G300E | 824741.04 | 6.47
2144 | Story8 | B85 | 40 MPa RC Beam (30 cm x 25 cm) | Beam | 40MPa | Concrete Rectangular | 250 | 300 | 750 | 4562.5 | 0.34 | 837.16 | G300E | 2140464.29 | 16.79 | G300E | 849278.09 | 6.66
2145 | Story8 | B86 | 40 MPa RC Beam (30 cm x 25 cm) | Beam | 40MPa | Concrete Rectangular | 250 | 300 | 750 | 6962.5 | 0.52 | 1277.52 | G300E | 3323011.36 | 26.07 | G300E | 824741.04 | 6.47
2146 | Story8 | B87 | 40 MPa RC Beam (30 cm x 25 cm) | Beam | 40MPa | Concrete Rectangular | 250 | 300 | 750 | 4562.5 | 0.34 | 837.16 | G300E | 2163276.79 | 16.97 | G300E | 849278.09 | 6.66
2147 | Story8 | B88 | 40 MPa RC Beam (30 cm x 25 cm) | Beam | 40MPa | Concrete Rectangular | 250 | 300 | 750 | 6962.5 | 0.52 | 1277.52 | G300E | 3171735.23 | 24.89 | G300E | 797048.96 | 6.25
2148 | Story8 | B89 | 40 MPa RC Beam (30 cm x 25 cm) | Beam | 40MPa | Concrete Rectangular | 250 | 300 | 750 | 4562.5 | 0.34 | 837.16 | G300E | 2247970.59 | 17.64 | G300E | 632458.04 | 4.96
2149 | Story8 | B9 | 40 MPa RC Beam (30 cm x 25 cm) | Beam | 40MPa | Concrete Rectangular | 250 | 300 | 750 | 6962.5 | 0.52 | 1277.52 | G300E | 3875580.68 | 30.41 | G300E | 852433.12 | 6.69
2150 | Story8 | B90 | 40 MPa RC Beam (30 cm x 25 cm) | Beam | 40MPa | Concrete Rectangular | 250 | 300 | 750 | 6962.5 | 0.52 | 1277.52 | G300E | 3081602.5 | 24.18 | G300E | 1901598 | 14.92
2151 | Story8 | B91 | 40 MPa RC Beam (30 cm x 25 cm) | Beam | 40MPa | Concrete Rectangular | 250 | 300 | 750 | 6962.5 | 0.52 | 1277.52 | G300E | 3521442.61 | 27.63 | G300E | 1831454.61 | 14.37
2152 | Story8 | B92 | 40 MPa RC Beam (30 cm x 25 cm) | Beam | 40MPa | Concrete Rectangular | 250 | 300 | 750 | 4562.5 | 0.34 | 837.16 | G300E | 2437026.79 | 19.12 | G300E | 877794.04 | 6.89
2153 | Story8 | B93 | 40 MPa RC Beam (30 cm x 25 cm) | Beam | 40MPa | Concrete Rectangular | 250 | 300 | 750 | 6962.5 | 0.52 | 1277.52 | G300E | 3757534.66 | 29.48 | G300E | 1062731.95 | 8.34
2154 | Story8 | B94 | 40 MPa RC Beam (30 cm x 25 cm) | Beam | 40MPa | Concrete Rectangular | 250 | 300 | 750 | 4562.5 | 0.34 | 837.16 | G300E | 2315794.64 | 18.17 | G300E | 849278.09 | 6.66
2155 | Story8 | B95 | 40 MPa RC Beam (30 cm x 25 cm) | Beam | 40MPa | Concrete Rectangular | 250 | 300 | 750 | 6962.5 | 0.52 | 1277.52 | G300E | 3877796.02 | 30.43 | G300E | 971428.57 | 7.62
2156 | Story8 | B96 | 40 MPa RC Beam (30 cm x 25 cm) | Beam | 40MPa | Concrete Rectangular | 250 | 300 | 750 | 4562.5 | 0.34 | 837.16 | G300E | 2396941.96 | 18.81 | G300E | 849278.09 | 6.66
2157 | Story8 | B97 | 40 MPa RC Beam (30 cm x 25 cm) | Beam | 40MPa | Concrete Rectangular | 250 | 300 | 750 | 6962.5 | 0.52 | 1277.52 | G300E | 3877796.02 | 30.43 | G300E | 971428.57 | 7.62
2158 | Story8 | B98 | 40 MPa RC Beam (30 cm x 25 cm) | Beam | 40MPa | Concrete Rectangular | 250 | 300 | 750 | 4562.5 | 0.34 | 837.16 | G300E | 2379669.64 | 18.67 | G300E | 849278.09 | 6.66
2159 | Story8 | B99 | 40 MPa RC Beam (30 cm x 25 cm) | Beam | 40MPa | Concrete Rectangular | 250 | 300 | 750 | 6962.5 | 0.52 | 1277.52 | G300E | 3875264.2 | 30.41 | G300E | 971428.57 | 7.62
2160 | Story9 | B1 | 40 MPa RC Beam (30 cm x 25 cm) | Beam | 40MPa | Concrete Rectangular | 250 | 300 | 750 | 6975 | 0.52 | 1279.82 | G300E | 3565176.14 | 27.97 | G300E | 1724410.86 | 13.53
2161 | Story9 | B10 | 40 MPa RC Beam (30 cm x 25 cm) | Beam | 40MPa | Concrete Rectangular | 250 | 300 | 750 | 4575 | 0.34 | 839.45 | G300E | 1790132.14 | 14.05 | G300E | 915653.57 | 7.18
2162 | Story9 | B100 | 40 MPa RC Beam (30 cm x 25 cm) | Beam | 40MPa | Concrete Rectangular | 250 | 300 | 750 | 4575 | 0.34 | 839.45 | G300E | 2413966.07 | 18.94 | G300E | 851604.88 | 6.68
2163 | Story9 | B101 | 40 MPa RC Beam (30 cm x 25 cm) | Beam | 40MPa | Concrete Rectangular | 250 | 300 | 750 | 6975 | 0.52 | 1279.82 | G300E | 3920901.14 | 30.76 | G300E | 973172.61 | 7.64
2164 | Story9 | B102 | 40 MPa RC Beam (30 cm x 25 cm) | Beam | 40MPa | Concrete Rectangular | 250 | 300 | 750 | 4575 | 0.34 | 839.45 | G300E | 2339132.14 | 18.35 | G300E | 851604.88 | 6.68
2165 | Story9 | B103 | 40 MPa RC Beam (30 cm x 25 cm) | Beam | 40MPa | Concrete Rectangular | 250 | 300 | 750 | 6975 | 0.52 | 1279.82 | G300E | 3773792.05 | 29.61 | G300E | 1036898.11 | 8.14
2166 | Story9 | B104 | 40 MPa RC Beam (30 cm x 25 cm) | Beam | 40MPa | Concrete Rectangular | 250 | 300 | 750 | 4575 | 0.34 | 839.45 | G300E | 2464944.64 | 19.34 | G300E | 851604.88 | 6.68
2167 | Story9 | B105 | 40 MPa RC Beam (30 cm x 25 cm) | Beam | 40MPa | Concrete Rectangular | 250 | 300 | 750 | 6975 | 0.52 | 1279.82 | G300E | 3385728.41 | 26.57 | G300E | 1839498.36 | 14.43
2168 | Story9 | B106 | 40 MPa RC Beam (30 cm x 25 cm) | Beam | 40MPa | Concrete Rectangular | 250 | 300 | 750 | 4575 | 0.34 | 839.45 | G300E | 2296323.21 | 18.02 | G300E | 1788661.93 | 14.03
2169 | Story9 | B107 | 40 MPa RC Beam (30 cm x 25 cm) | Beam | 40MPa | Concrete Rectangular | 250 | 300 | 750 | 4575 | 0.34 | 839.45 | G300E | 2333576.79 | 18.31 | G300E | 1650921.43 | 12.95
2170 | Story9 | B108 | 40 MPa RC Beam (30 cm x 25 cm) | Beam | 40MPa | Concrete Rectangular | 250 | 300 | 750 | 4575 | 0.34 | 839.45 | G300E | 2327041.07 | 18.26 | G300E | 1652882.14 | 12.97
2171 | Story9 | B109 | 40 MPa RC Beam (30 cm x 25 cm) | Beam | 40MPa | Concrete Rectangular | 250 | 300 | 750 | 4575 | 0.34 | 839.45 | G300E | 2326060.71 | 18.25 | G300E | 1652882.14 | 12.97
2172 | Story9 | B11 | 40 MPa RC Beam (30 cm x 25 cm) | Beam | 40MPa | Concrete Rectangular | 250 | 300 | 750 | 6975 | 0.52 | 1279.82 | G300E | 3920901.14 | 30.76 | G300E | 853963.52 | 6.7
2173 | Story9 | B110 | 40 MPa RC Beam (30 cm x 25 cm) | Beam | 40MPa | Concrete Rectangular | 250 | 300 | 750 | 4575 | 0.34 | 839.45 | G300E | 2326714.29 | 18.26 | G300E | 1652882.14 | 12.97
2174 | Story9 | B111 | 40 MPa RC Beam (30 cm x 25 cm) | Beam | 40MPa | Concrete Rectangular | 250 | 300 | 750 | 4575 | 0.34 | 839.45 | G300E | 2334230.36 | 18.32 | G300E | 1650921.43 | 12.95
2175 | Story9 | B112 | 40 MPa RC Beam (30 cm x 25 cm) | Beam | 40MPa | Concrete Rectangular | 250 | 300 | 750 | 4575 | 0.34 | 839.45 | G300E | 2296323.21 | 18.02 | G300E | 1788661.93 | 14.03
2176 | Story9 | B12 | 40 MPa RC Beam (30 cm x 25 cm) | Beam | 40MPa | Concrete Rectangular | 250 | 300 | 750 | 4575 | 0.34 | 839.45 | G300E | 1725755.36 | 13.54 | G300E | 1036564.29 | 8.13
2177 | Story9 | B13 | 40 MPa RC Beam (30 cm x 25 cm) | Beam | 40MPa | Concrete Rectangular | 250 | 300 | 750 | 6975 | 0.52 | 1279.82 | G300E | 3775694.32 | 29.63 | G300E | 798479.93 | 6.27
2178 | Story9 | B14 | 40 MPa RC Beam (30 cm x 25 cm) | Beam | 40MPa | Concrete Rectangular | 250 | 300 | 750 | 4575 | 0.34 | 839.45 | G300E | 1549944.64 | 12.16 | G300E | 1145710.71 | 8.99
2179 | Story9 | B15 | 40 MPa RC Beam (30 cm x 25 cm) | Beam | 40MPa | Concrete Rectangular | 250 | 300 | 750 | 6975 | 0.52 | 1279.82 | G300E | 3384777.27 | 26.56 | G300E | 1485992.68 | 11.66
2180 | Story9 | B16 | 40 MPa RC Beam (30 cm x 25 cm) | Beam | 40MPa | Concrete Rectangular | 250 | 300 | 750 | 6975 | 0.52 | 1279.82 | G300E | 3158723.86 | 24.78 | G300E | 1668927.27 | 13.1
2181 | Story9 | B17 | 40 MPa RC Beam (30 cm x 25 cm) | Beam | 40MPa | Concrete Rectangular | 250 | 300 | 750 | 4575 | 0.34 | 839.45 | G300E | 1979667.86 | 15.53 | G300E | 823010.8 | 6.46
2182 | Story9 | B18 | 40 MPa RC Beam (30 cm x 25 cm) | Beam | 40MPa | Concrete Rectangular | 250 | 300 | 750 | 6975 | 0.52 | 1279.82 | G300E | 3187892.05 | 25.01 | G300E | 798479.93 | 6.27
2183 | Story9 | B19 | 40 MPa RC Beam (30 cm x 25 cm) | Beam | 40MPa | Concrete Rectangular | 250 | 300 | 750 | 4575 | 0.34 | 839.45 | G300E | 1812353.57 | 14.22 | G300E | 823010.8 | 6.46
2184 | Story9 | B2 | 40 MPa RC Beam (30 cm x 25 cm) | Beam | 40MPa | Concrete Rectangular | 250 | 300 | 750 | 4575 | 0.34 | 839.45 | G300E | 1549944.64 | 12.16 | G300E | 1145710.71 | 8.99
2185 | Story9 | B20 | 40 MPa RC Beam (30 cm x 25 cm) | Beam | 40MPa | Concrete Rectangular | 250 | 300 | 750 | 6975 | 0.52 | 1279.82 | G300E | 3374314.77 | 26.48 | G300E | 826221.72 | 6.48
2186 | Story9 | B21 | 40 MPa RC Beam (30 cm x 25 cm) | Beam | 40MPa | Concrete Rectangular | 250 | 300 | 750 | 4575 | 0.34 | 839.45 | G300E | 1728369.64 | 13.56 | G300E | 794416.72 | 6.23
2187 | Story9 | B22 | 40 MPa RC Beam (30 cm x 25 cm) | Beam | 40MPa | Concrete Rectangular | 250 | 300 | 750 | 6975 | 0.52 | 1279.82 | G300E | 3498279.55 | 27.45 | G300E | 826221.72 | 6.48
2188 | Story9 | B23 | 40 MPa RC Beam (30 cm x 25 cm) | Beam | 40MPa | Concrete Rectangular | 250 | 300 | 750 | 4575 | 0.34 | 839.45 | G300E | 1709089.29 | 13.41 | G300E | 794416.72 | 6.23
2189 | Story9 | B24 | 40 MPa RC Beam (30 cm x 25 cm) | Beam | 40MPa | Concrete Rectangular | 250 | 300 | 750 | 6975 | 0.52 | 1279.82 | G300E | 3498279.55 | 27.45 | G300E | 826221.72 | 6.48
2190 | Story9 | B25 | 40 MPa RC Beam (30 cm x 25 cm) | Beam | 40MPa | Concrete Rectangular | 250 | 300 | 750 | 4575 | 0.34 | 839.45 | G300E | 1728042.86 | 13.56 | G300E | 794416.72 | 6.23
2191 | Story9 | B26 | 40 MPa RC Beam (30 cm x 25 cm) | Beam | 40MPa | Concrete Rectangular | 250 | 300 | 750 | 6975 | 0.52 | 1279.82 | G300E | 3374314.77 | 26.48 | G300E | 826221.72 | 6.48
2192 | Story9 | B27 | 40 MPa RC Beam (30 cm x 25 cm) | Beam | 40MPa | Concrete Rectangular | 250 | 300 | 750 | 4575 | 0.34 | 839.45 | G300E | 1812353.57 | 14.22 | G300E | 823010.8 | 6.46
2193 | Story9 | B28 | 40 MPa RC Beam (30 cm x 25 cm) | Beam | 40MPa | Concrete Rectangular | 250 | 300 | 750 | 6975 | 0.52 | 1279.82 | G300E | 3187257.95 | 25.01 | G300E | 798479.93 | 6.27
2194 | Story9 | B29 | 40 MPa RC Beam (30 cm x 25 cm) | Beam | 40MPa | Concrete Rectangular | 250 | 300 | 750 | 4575 | 0.34 | 839.45 | G300E | 1979667.86 | 15.53 | G300E | 823010.8 | 6.46
2195 | Story9 | B3 | 40 MPa RC Beam (30 cm x 25 cm) | Beam | 40MPa | Concrete Rectangular | 250 | 300 | 750 | 6975 | 0.52 | 1279.82 | G300E | 3785522.73 | 29.7 | G300E | 798479.93 | 6.27
2196 | Story9 | B30 | 40 MPa RC Beam (30 cm x 25 cm) | Beam | 40MPa | Concrete Rectangular | 250 | 300 | 750 | 6975 | 0.52 | 1279.82 | G300E | 3124165.91 | 24.51 | G300E | 1549718.18 | 12.16
2197 | Story9 | B31 | 40 MPa RC Beam (30 cm x 25 cm) | Beam | 40MPa | Concrete Rectangular | 250 | 300 | 750 | 6975 | 0.52 | 1279.82 | G300E | 3140969.32 | 24.65 | G300E | 1668927.27 | 13.1
2198 | Story9 | B32 | 40 MPa RC Beam (30 cm x 25 cm) | Beam | 40MPa | Concrete Rectangular | 250 | 300 | 750 | 4575 | 0.34 | 839.45 | G300E | 2112016.07 | 16.57 | G300E | 823010.8 | 6.46
2199 | Story9 | B33 | 40 MPa RC Beam (30 cm x 25 cm) | Beam | 40MPa | Concrete Rectangular | 250 | 300 | 750 | 6975 | 0.52 | 1279.82 | G300E | 3179014.77 | 24.94 | G300E | 770738.13 | 6.05
2200 | Story9 | B34 | 40 MPa RC Beam (30 cm x 25 cm) | Beam | 40MPa | Concrete Rectangular | 250 | 300 | 750 | 4575 | 0.34 | 839.45 | G300E | 2057116.07 | 16.14 | G300E | 851604.88 | 6.68
2201 | Story9 | B35 | 40 MPa RC Beam (30 cm x 25 cm) | Beam | 40MPa | Concrete Rectangular | 250 | 300 | 750 | 6975 | 0.52 | 1279.82 | G300E | 3185672.73 | 25 | G300E | 1696669.07 | 13.31
2202 | Story9 | B36 | 40 MPa RC Beam (30 cm x 25 cm) | Beam | 40MPa | Concrete Rectangular | 250 | 300 | 750 | 4575 | 0.34 | 839.45 | G300E | 1789805.36 | 14.04 | G300E | 823010.8 | 6.46
2203 | Story9 | B37 | 40 MPa RC Beam (30 cm x 25 cm) | Beam | 40MPa | Concrete Rectangular | 250 | 300 | 750 | 7200 | 0.54 | 1321.1 | G300E | 4044208.7 | 31.73 | G300E | 2435165.84 | 19.11
2204 | Story9 | B38 | 40 MPa RC Beam (30 cm x 25 cm) | Beam | 40MPa | Concrete Rectangular | 250 | 300 | 750 | 4575 | 0.34 | 839.45 | G300E | 1699285.71 | 13.33 | G300E | 737228.57 | 5.78
2205 | Story9 | B39 | 40 MPa RC Beam (30 cm x 25 cm) | Beam | 40MPa | Concrete Rectangular | 250 | 300 | 750 | 7200 | 0.54 | 1321.1 | G300E | 4041704.35 | 31.71 | G300E | 2436418.02 | 19.12
2206 | Story9 | B4 | 40 MPa RC Beam (30 cm x 25 cm) | Beam | 40MPa | Concrete Rectangular | 250 | 300 | 750 | 4575 | 0.34 | 839.45 | G300E | 1725755.36 | 13.54 | G300E | 1036564.29 | 8.13
2207 | Story9 | B40 | 40 MPa RC Beam (30 cm x 25 cm) | Beam | 40MPa | Concrete Rectangular | 250 | 300 | 750 | 4575 | 0.34 | 839.45 | G300E | 1789805.36 | 14.04 | G300E | 823010.8 | 6.46
2208 | Story9 | B41 | 40 MPa RC Beam (30 cm x 25 cm) | Beam | 40MPa | Concrete Rectangular | 250 | 300 | 750 | 6975 | 0.52 | 1279.82 | G300E | 3176478.41 | 24.92 | G300E | 1696669.07 | 13.31
2209 | Story9 | B42 | 40 MPa RC Beam (30 cm x 25 cm) | Beam | 40MPa | Concrete Rectangular | 250 | 300 | 750 | 4575 | 0.34 | 839.45 | G300E | 2057116.07 | 16.14 | G300E | 851604.88 | 6.68
2210 | Story9 | B43 | 40 MPa RC Beam (30 cm x 25 cm) | Beam | 40MPa | Concrete Rectangular | 250 | 300 | 750 | 6975 | 0.52 | 1279.82 | G300E | 3102606.82 | 24.34 | G300E | 770738.13 | 6.05
2211 | Story9 | B44 | 40 MPa RC Beam (30 cm x 25 cm) | Beam | 40MPa | Concrete Rectangular | 250 | 300 | 750 | 4575 | 0.34 | 839.45 | G300E | 2111689.29 | 16.57 | G300E | 823010.8 | 6.46
2212 | Story9 | B45 | 40 MPa RC Beam (30 cm x 25 cm) | Beam | 40MPa | Concrete Rectangular | 250 | 300 | 750 | 6975 | 0.52 | 1279.82 | G300E | 3105143.18 | 24.36 | G300E | 1668927.27 | 13.1
2213 | Story9 | B46 | 40 MPa RC Beam (30 cm x 25 cm) | Beam | 40MPa | Concrete Rectangular | 250 | 300 | 750 | 6975 | 0.52 | 1279.82 | G300E | 3158406.82 | 24.78 | G300E | 1681292.05 | 13.19
2214 | Story9 | B47 | 40 MPa RC Beam (30 cm x 25 cm) | Beam | 40MPa | Concrete Rectangular | 250 | 300 | 750 | 4575 | 0.34 | 839.45 | G300E | 2182601.79 | 17.13 | G300E | 851604.88 | 6.68
2215 | Story9 | B48 | 40 MPa RC Beam (30 cm x 25 cm) | Beam | 40MPa | Concrete Rectangular | 250 | 300 | 750 | 6975 | 0.52 | 1279.82 | G300E | 3030003.41 | 23.77 | G300E | 770738.13 | 6.05
2216 | Story9 | B49 | 40 MPa RC Beam (30 cm x 25 cm) | Beam | 40MPa | Concrete Rectangular | 250 | 300 | 750 | 4575 | 0.34 | 839.45 | G300E | 2318871.43 | 18.19 | G300E | 851604.88 | 6.68
2217 | Story9 | B5 | 40 MPa RC Beam (30 cm x 25 cm) | Beam | 40MPa | Concrete Rectangular | 250 | 300 | 750 | 6975 | 0.52 | 1279.82 | G300E | 3927242.05 | 30.81 | G300E | 853963.52 | 6.7
2218 | Story9 | B50 | 40 MPa RC Beam (30 cm x 25 cm) | Beam | 40MPa | Concrete Rectangular | 250 | 300 | 750 | 6975 | 0.52 | 1279.82 | G300E | 2446322.73 | 19.19 | G300E | 1839180.68 | 14.43
2219 | Story9 | B51 | 40 MPa RC Beam (30 cm x 25 cm) | Beam | 40MPa | Concrete Rectangular | 250 | 300 | 750 | 4800 | 0.36 | 880.73 | G300E | 2731840 | 21.44 | G300E | 1391040.64 | 10.91
2220 | Story9 | B55 | 40 MPa RC Beam (30 cm x 25 cm) | Beam | 40MPa | Concrete Rectangular | 250 | 300 | 750 | 4575 | 0.34 | 839.45 | G300E | 2603175 | 20.43 | G300E | 1325835.61 | 10.4
2221 | Story9 | B56 | 40 MPa RC Beam (30 cm x 25 cm) | Beam | 40MPa | Concrete Rectangular | 250 | 300 | 750 | 6975 | 0.52 | 1279.82 | G300E | 2369597.73 | 18.59 | G300E | 1834425 | 14.39
2222 | Story9 | B57 | 40 MPa RC Beam (30 cm x 25 cm) | Beam | 40MPa | Concrete Rectangular | 250 | 300 | 750 | 4575 | 0.34 | 839.45 | G300E | 2316910.71 | 18.18 | G300E | 851604.88 | 6.68
2223 | Story9 | B58 | 40 MPa RC Beam (30 cm x 25 cm) | Beam | 40MPa | Concrete Rectangular | 250 | 300 | 750 | 6975 | 0.52 | 1279.82 | G300E | 3030320.45 | 23.78 | G300E | 770738.13 | 6.05
2224 | Story9 | B59 | 40 MPa RC Beam (30 cm x 25 cm) | Beam | 40MPa | Concrete Rectangular | 250 | 300 | 750 | 4575 | 0.34 | 839.45 | G300E | 2182275 | 17.12 | G300E | 851604.88 | 6.68
2225 | Story9 | B6 | 40 MPa RC Beam (30 cm x 25 cm) | Beam | 40MPa | Concrete Rectangular | 250 | 300 | 750 | 4575 | 0.34 | 839.45 | G300E | 1790132.14 | 14.05 | G300E | 915653.57 | 7.18
2226 | Story9 | B60 | 40 MPa RC Beam (30 cm x 25 cm) | Beam | 40MPa | Concrete Rectangular | 250 | 300 | 750 | 6975 | 0.52 | 1279.82 | G300E | 3124165.91 | 24.51 | G300E | 1680340.91 | 13.18
2227 | Story9 | B61 | 40 MPa RC Beam (30 cm x 25 cm) | Beam | 40MPa | Concrete Rectangular | 250 | 300 | 750 | 6975 | 0.52 | 1279.82 | G300E | 3140652.27 | 24.64 | G300E | 1712679.55 | 13.44
2228 | Story9 | B62 | 40 MPa RC Beam (30 cm x 25 cm) | Beam | 40MPa | Concrete Rectangular | 250 | 300 | 750 | 4575 | 0.34 | 839.45 | G300E | 2220182.14 | 17.42 | G300E | 851604.88 | 6.68
2229 | Story9 | B63 | 40 MPa RC Beam (30 cm x 25 cm) | Beam | 40MPa | Concrete Rectangular | 250 | 300 | 750 | 6975 | 0.52 | 1279.82 | G300E | 3179014.77 | 24.94 | G300E | 770738.13 | 6.05
2230 | Story9 | B64 | 40 MPa RC Beam (30 cm x 25 cm) | Beam | 40MPa | Concrete Rectangular | 250 | 300 | 750 | 4575 | 0.34 | 839.45 | G300E | 2359719.64 | 18.52 | G300E | 851604.88 | 6.68
2231 | Story9 | B65 | 40 MPa RC Beam (30 cm x 25 cm) | Beam | 40MPa | Concrete Rectangular | 250 | 300 | 750 | 6975 | 0.52 | 1279.82 | G300E | 3185672.73 | 25 | G300E | 2068563.39 | 16.23
2232 | Story9 | B66 | 40 MPa RC Beam (30 cm x 25 cm) | Beam | 40MPa | Concrete Rectangular | 250 | 300 | 750 | 4800 | 0.36 | 880.73 | G300E | 2889280 | 22.67 | G300E | 1391040.64 | 10.91
2233 | Story9 | B67 | 40 MPa RC Beam (30 cm x 25 cm) | Beam | 40MPa | Concrete Rectangular | 250 | 300 | 750 | 6975 | 0.52 | 1279.82 | G300E | 3917827.17 | 30.74 | G300E | 2372410.39 | 18.61
2234 | Story9 | B69 | 40 MPa RC Beam (30 cm x 25 cm) | Beam | 40MPa | Concrete Rectangular | 250 | 300 | 750 | 6975 | 0.52 | 1279.82 | G300E | 3917523.91 | 30.74 | G300E | 2371197.35 | 18.61
2235 | Story9 | B7 | 40 MPa RC Beam (30 cm x 25 cm) | Beam | 40MPa | Concrete Rectangular | 250 | 300 | 750 | 6975 | 0.52 | 1279.82 | G300E | 3928193.18 | 30.82 | G300E | 853963.52 | 6.7
2236 | Story9 | B70 | 40 MPa RC Beam (30 cm x 25 cm) | Beam | 40MPa | Concrete Rectangular | 250 | 300 | 750 | 4575 | 0.34 | 839.45 | G300E | 2902075 | 22.77 | G300E | 1808345.61 | 14.19
2237 | Story9 | B71 | 40 MPa RC Beam (30 cm x 25 cm) | Beam | 40MPa | Concrete Rectangular | 250 | 300 | 750 | 6975 | 0.52 | 1279.82 | G300E | 3189160.23 | 25.02 | G300E | 2328065.41 | 18.27
2238 | Story9 | B72 | 40 MPa RC Beam (30 cm x 25 cm) | Beam | 40MPa | Concrete Rectangular | 250 | 300 | 750 | 4575 | 0.34 | 839.45 | G300E | 2354817.86 | 18.48 | G300E | 880198.96 | 6.91
2239 | Story9 | B73 | 40 MPa RC Beam (30 cm x 25 cm) | Beam | 40MPa | Concrete Rectangular | 250 | 300 | 750 | 6975 | 0.52 | 1279.82 | G300E | 3225937.5 | 25.31 | G300E | 1252884.96 | 9.83
2240 | Story9 | B74 | 40 MPa RC Beam (30 cm x 25 cm) | Beam | 40MPa | Concrete Rectangular | 250 | 300 | 750 | 4575 | 0.34 | 839.45 | G300E | 2218548.21 | 17.41 | G300E | 851604.88 | 6.68
2241 | Story9 | B75 | 40 MPa RC Beam (30 cm x 25 cm) | Beam | 40MPa | Concrete Rectangular | 250 | 300 | 750 | 6975 | 0.52 | 1279.82 | G300E | 3087705.68 | 24.23 | G300E | 1704119.32 | 13.37
2242 | Story9 | B76 | 40 MPa RC Beam (30 cm x 25 cm) | Beam | 40MPa | Concrete Rectangular | 250 | 300 | 750 | 6975 | 0.52 | 1279.82 | G300E | 3158723.86 | 24.78 | G300E | 1743115.91 | 13.68
2243 | Story9 | B77 | 40 MPa RC Beam (30 cm x 25 cm) | Beam | 40MPa | Concrete Rectangular | 250 | 300 | 750 | 4575 | 0.34 | 839.45 | G300E | 2369523.21 | 18.59 | G300E | 851604.88 | 6.68
2244 | Story9 | B78 | 40 MPa RC Beam (30 cm x 25 cm) | Beam | 40MPa | Concrete Rectangular | 250 | 300 | 750 | 6975 | 0.52 | 1279.82 | G300E | 3187257.95 | 25.01 | G300E | 798479.93 | 6.27
2245 | Story9 | B79 | 40 MPa RC Beam (30 cm x 25 cm) | Beam | 40MPa | Concrete Rectangular | 250 | 300 | 750 | 4575 | 0.34 | 839.45 | G300E | 2197633.93 | 17.24 | G300E | 851604.88 | 6.68
2246 | Story9 | B8 | 40 MPa RC Beam (30 cm x 25 cm) | Beam | 40MPa | Concrete Rectangular | 250 | 300 | 750 | 4575 | 0.34 | 839.45 | G300E | 1789478.57 | 14.04 | G300E | 915653.57 | 7.18
2247 | Story9 | B80 | 40 MPa RC Beam (30 cm x 25 cm) | Beam | 40MPa | Concrete Rectangular | 250 | 300 | 750 | 6975 | 0.52 | 1279.82 | G300E | 3374314.77 | 26.48 | G300E | 826221.72 | 6.48
2248 | Story9 | B81 | 40 MPa RC Beam (30 cm x 25 cm) | Beam | 40MPa | Concrete Rectangular | 250 | 300 | 750 | 4575 | 0.34 | 839.45 | G300E | 2154171.43 | 16.9 | G300E | 851604.88 | 6.68
2249 | Story9 | B82 | 40 MPa RC Beam (30 cm x 25 cm) | Beam | 40MPa | Concrete Rectangular | 250 | 300 | 750 | 6975 | 0.52 | 1279.82 | G300E | 3498279.55 | 27.45 | G300E | 826221.72 | 6.48
2250 | Story9 | B83 | 40 MPa RC Beam (30 cm x 25 cm) | Beam | 40MPa | Concrete Rectangular | 250 | 300 | 750 | 4575 | 0.34 | 839.45 | G300E | 2137832.14 | 16.77 | G300E | 851604.88 | 6.68
2251 | Story9 | B84 | 40 MPa RC Beam (30 cm x 25 cm) | Beam | 40MPa | Concrete Rectangular | 250 | 300 | 750 | 6975 | 0.52 | 1279.82 | G300E | 3497962.5 | 27.45 | G300E | 826221.72 | 6.48
2252 | Story9 | B85 | 40 MPa RC Beam (30 cm x 25 cm) | Beam | 40MPa | Concrete Rectangular | 250 | 300 | 750 | 4575 | 0.34 | 839.45 | G300E | 2153517.86 | 16.9 | G300E | 851604.88 | 6.68
2253 | Story9 | B86 | 40 MPa RC Beam (30 cm x 25 cm) | Beam | 40MPa | Concrete Rectangular | 250 | 300 | 750 | 6975 | 0.52 | 1279.82 | G300E | 3372729.55 | 26.46 | G300E | 826221.72 | 6.48
2254 | Story9 | B87 | 40 MPa RC Beam (30 cm x 25 cm) | Beam | 40MPa | Concrete Rectangular | 250 | 300 | 750 | 4575 | 0.34 | 839.45 | G300E | 2200575 | 17.27 | G300E | 851604.88 | 6.68
2255 | Story9 | B88 | 40 MPa RC Beam (30 cm x 25 cm) | Beam | 40MPa | Concrete Rectangular | 250 | 300 | 750 | 6975 | 0.52 | 1279.82 | G300E | 3194232.95 | 25.06 | G300E | 798479.93 | 6.27
2256 | Story9 | B89 | 40 MPa RC Beam (30 cm x 25 cm) | Beam | 40MPa | Concrete Rectangular | 250 | 300 | 750 | 4575 | 0.34 | 839.45 | G300E | 2221297.06 | 17.43 | G300E | 637397.61 | 5
2257 | Story9 | B9 | 40 MPa RC Beam (30 cm x 25 cm) | Beam | 40MPa | Concrete Rectangular | 250 | 300 | 750 | 6975 | 0.52 | 1279.82 | G300E | 3925973.86 | 30.8 | G300E | 853963.52 | 6.7
2258 | Story9 | B90 | 40 MPa RC Beam (30 cm x 25 cm) | Beam | 40MPa | Concrete Rectangular | 250 | 300 | 750 | 6975 | 0.52 | 1279.82 | G300E | 3113082 | 24.43 | G300E | 1910034 | 14.99
2259 | Story9 | B91 | 40 MPa RC Beam (30 cm x 25 cm) | Beam | 40MPa | Concrete Rectangular | 250 | 300 | 750 | 6975 | 0.52 | 1279.82 | G300E | 3564859.09 | 27.97 | G300E | 1839498.36 | 14.43
2260 | Story9 | B92 | 40 MPa RC Beam (30 cm x 25 cm) | Beam | 40MPa | Concrete Rectangular | 250 | 300 | 750 | 4575 | 0.34 | 839.45 | G300E | 2463637.5 | 19.33 | G300E | 851604.88 | 6.68
2261 | Story9 | B93 | 40 MPa RC Beam (30 cm x 25 cm) | Beam | 40MPa | Concrete Rectangular | 250 | 300 | 750 | 6975 | 0.52 | 1279.82 | G300E | 3785522.73 | 29.7 | G300E | 1036898.11 | 8.14
2262 | Story9 | B94 | 40 MPa RC Beam (30 cm x 25 cm) | Beam | 40MPa | Concrete Rectangular | 250 | 300 | 750 | 4575 | 0.34 | 839.45 | G300E | 2340439.29 | 18.36 | G300E | 851604.88 | 6.68
2263 | Story9 | B95 | 40 MPa RC Beam (30 cm x 25 cm) | Beam | 40MPa | Concrete Rectangular | 250 | 300 | 750 | 6975 | 0.52 | 1279.82 | G300E | 3926925 | 30.81 | G300E | 973172.61 | 7.64
2264 | Story9 | B96 | 40 MPa RC Beam (30 cm x 25 cm) | Beam | 40MPa | Concrete Rectangular | 250 | 300 | 750 | 4575 | 0.34 | 839.45 | G300E | 2414292.86 | 18.94 | G300E | 851604.88 | 6.68
2265 | Story9 | B97 | 40 MPa RC Beam (30 cm x 25 cm) | Beam | 40MPa | Concrete Rectangular | 250 | 300 | 750 | 6975 | 0.52 | 1279.82 | G300E | 3928193.18 | 30.82 | G300E | 973172.61 | 7.64
2266 | Story9 | B98 | 40 MPa RC Beam (30 cm x 25 cm) | Beam | 40MPa | Concrete Rectangular | 250 | 300 | 750 | 4575 | 0.34 | 839.45 | G300E | 2394685.71 | 18.79 | G300E | 851604.88 | 6.68
2267 | Story9 | B99 | 40 MPa RC Beam (30 cm x 25 cm) | Beam | 40MPa | Concrete Rectangular | 250 | 300 | 750 | 6975 | 0.52 | 1279.82 | G300E | 3926607.95 | 30.81 | G300E | 973172.61 | 7.64

## Columns
| Story | Label | Section | Structural_Element_Type | Material | Cross_Section_Type | Width_(mm) | Depth_(mm) | Area_(cm^2) | Length_(mm) | Volume_(m^3) | Mass_(kg) | Long._Rebar_Material | Long._Rebar_Volume_(mm^3) | Long._Rebar_Mass_(kg) | Tran._Rebar_Material | Tran._Rebar_Volume_(mm^3) | Tran._Rebar_Mass_(kg)
0 | Story1 | C1 | 40 MPa RC Column (55 cm x 55 cm) | Column | 40MPa | Concrete Rectangular | 550 | 550 | 3025 | 3250 | 0.98 | 2405.2 | G300E | 9831250 | 77.14 | G300E | 0 | 0
1 | Story1 | C10 | 40 MPa RC Column (55 cm x 55 cm) | Column | 40MPa | Concrete Rectangular | 550 | 550 | 3025 | 3225 | 0.98 | 2386.7 | G300E | 65915775 | 517.2 | G300E | 0 | 0
2 | Story1 | C11 | 40 MPa RC Column (55 cm x 55 cm) | Column | 40MPa | Concrete Rectangular | 550 | 550 | 3025 | 3225 | 0.98 | 2386.7 | G300E | 73939575 | 580.16 | G300E | 0 | 0
3 | Story1 | C12 | 40 MPa RC Column (55 cm x 55 cm) | Column | 40MPa | Concrete Rectangular | 550 | 550 | 3025 | 3225 | 0.98 | 2386.7 | G300E | 73929900 | 580.08 | G300E | 0 | 0
4 | Story1 | C13 | 40 MPa RC Column (55 cm x 55 cm) | Column | 40MPa | Concrete Rectangular | 550 | 550 | 3025 | 3225 | 0.98 | 2386.7 | G300E | 73929900 | 580.08 | G300E | 0 | 0
5 | Story1 | C14 | 40 MPa RC Column (55 cm x 55 cm) | Column | 40MPa | Concrete Rectangular | 550 | 550 | 3025 | 3225 | 0.98 | 2386.7 | G300E | 73939575 | 580.16 | G300E | 0 | 0
6 | Story1 | C15 | 40 MPa RC Column (55 cm x 55 cm) | Column | 40MPa | Concrete Rectangular | 550 | 550 | 3025 | 3225 | 0.98 | 2386.7 | G300E | 65915775 | 517.2 | G300E | 0 | 0
7 | Story1 | C16 | 40 MPa RC Column (55 cm x 55 cm) | Column | 40MPa | Concrete Rectangular | 550 | 550 | 3025 | 3225 | 0.98 | 2386.7 | G300E | 9755625 | 76.55 | G300E | 0 | 0
8 | Story1 | C17 | 40 MPa RC Column (55 cm x 55 cm) | Column | 40MPa | Concrete Rectangular | 550 | 550 | 3025 | 3225 | 0.98 | 2386.7 | G300E | 9755625 | 76.55 | G300E | 0 | 0
9 | Story1 | C18 | 40 MPa RC Column (55 cm x 55 cm) | Column | 40MPa | Concrete Rectangular | 550 | 550 | 3025 | 3225 | 0.98 | 2386.7 | G300E | 65985650 | 517.75 | G300E | 0 | 0
10 | Story1 | C19 | 40 MPa RC Column (55 cm x 55 cm) | Column | 40MPa | Concrete Rectangular | 550 | 550 | 3025 | 3225 | 0.98 | 2386.7 | G300E | 68726900 | 539.26 | G300E | 0 | 0
11 | Story1 | C2 | 40 MPa RC Column (55 cm x 55 cm) | Column | 40MPa | Concrete Rectangular | 550 | 550 | 3025 | 3225 | 0.98 | 2386.7 | G300E | 9755625 | 76.55 | G300E | 0 | 0
12 | Story1 | C20 | 40 MPa RC Column (55 cm x 55 cm) | Column | 40MPa | Concrete Rectangular | 550 | 550 | 3025 | 3225 | 0.98 | 2386.7 | G300E | 57169575 | 448.57 | G300E | 0 | 0
13 | Story1 | C21 | 40 MPa RC Column (55 cm x 55 cm) | Column | 40MPa | Concrete Rectangular | 550 | 550 | 3025 | 3225 | 0.98 | 2386.7 | G300E | 57166350 | 448.55 | G300E | 0 | 0
14 | Story1 | C22 | 40 MPa RC Column (55 cm x 55 cm) | Column | 40MPa | Concrete Rectangular | 550 | 550 | 3025 | 3225 | 0.98 | 2386.7 | G300E | 68720450 | 539.21 | G300E | 0 | 0
15 | Story1 | C23 | 40 MPa RC Column (55 cm x 55 cm) | Column | 40MPa | Concrete Rectangular | 550 | 550 | 3025 | 3225 | 0.98 | 2386.7 | G300E | 65982425 | 517.72 | G300E | 0 | 0
16 | Story1 | C24 | 40 MPa RC Column (55 cm x 55 cm) | Column | 40MPa | Concrete Rectangular | 550 | 550 | 3025 | 3225 | 0.98 | 2386.7 | G300E | 9755625 | 76.55 | G300E | 0 | 0
17 | Story1 | C25 | 40 MPa RC Column (55 cm x 55 cm) | Column | 40MPa | Concrete Rectangular | 550 | 550 | 3025 | 3225 | 0.98 | 2386.7 | G300E | 9755625 | 76.55 | G300E | 0 | 0
18 | Story1 | C26 | 40 MPa RC Column (55 cm x 55 cm) | Column | 40MPa | Concrete Rectangular | 550 | 550 | 3025 | 3225 | 0.98 | 2386.7 | G300E | 61122350 | 479.59 | G300E | 0 | 0
19 | Story1 | C27 | 40 MPa RC Column (55 cm x 55 cm) | Column | 40MPa | Concrete Rectangular | 550 | 550 | 3025 | 3225 | 0.98 | 2386.7 | G300E | 30842825 | 242 | G300E | 0 | 0
20 | Story1 | C3 | 40 MPa RC Column (55 cm x 55 cm) | Column | 40MPa | Concrete Rectangular | 550 | 550 | 3025 | 3225 | 0.98 | 2386.7 | G300E | 9755625 | 76.55 | G300E | 0 | 0
21 | Story1 | C30 | 40 MPa RC Column (55 cm x 55 cm) | Column | 40MPa | Concrete Rectangular | 550 | 550 | 3025 | 3225 | 0.98 | 2386.7 | G300E | 30781550 | 241.52 | G300E | 0 | 0
22 | Story1 | C31 | 40 MPa RC Column (55 cm x 55 cm) | Column | 40MPa | Concrete Rectangular | 550 | 550 | 3025 | 3225 | 0.98 | 2386.7 | G300E | 61062150 | 479.12 | G300E | 0 | 0
23 | Story1 | C32 | 40 MPa RC Column (55 cm x 55 cm) | Column | 40MPa | Concrete Rectangular | 550 | 550 | 3025 | 3225 | 0.98 | 2386.7 | G300E | 9755625 | 76.55 | G300E | 0 | 0
24 | Story1 | C33 | 40 MPa RC Column (55 cm x 55 cm) | Column | 40MPa | Concrete Rectangular | 550 | 550 | 3025 | 3225 | 0.98 | 2386.7 | G300E | 9755625 | 76.55 | G300E | 0 | 0
25 | Story1 | C34 | 40 MPa RC Column (55 cm x 55 cm) | Column | 40MPa | Concrete Rectangular | 550 | 550 | 3025 | 3225 | 0.98 | 2386.7 | G300E | 61122350 | 479.59 | G300E | 0 | 0
26 | Story1 | C35 | 40 MPa RC Column (55 cm x 55 cm) | Column | 40MPa | Concrete Rectangular | 550 | 550 | 3025 | 3225 | 0.98 | 2386.7 | G300E | 30839600 | 241.98 | G300E | 0 | 0
27 | Story1 | C38 | 40 MPa RC Column (55 cm x 55 cm) | Column | 40MPa | Concrete Rectangular | 550 | 550 | 3025 | 3225 | 0.98 | 2386.7 | G300E | 31030950 | 243.48 | G300E | 0 | 0
28 | Story1 | C39 | 40 MPa RC Column (55 cm x 55 cm) | Column | 40MPa | Concrete Rectangular | 550 | 550 | 3025 | 3225 | 0.98 | 2386.7 | G300E | 60993350 | 478.58 | G300E | 0 | 0
29 | Story1 | C4 | 40 MPa RC Column (55 cm x 55 cm) | Column | 40MPa | Concrete Rectangular | 550 | 550 | 3025 | 3225 | 0.98 | 2386.7 | G300E | 9755625 | 76.55 | G300E | 0 | 0
30 | Story1 | C40 | 40 MPa RC Column (55 cm x 55 cm) | Column | 40MPa | Concrete Rectangular | 550 | 550 | 3025 | 3225 | 0.98 | 2386.7 | G300E | 9755625 | 76.55 | G300E | 0 | 0
31 | Story1 | C41 | 40 MPa RC Column (55 cm x 55 cm) | Column | 40MPa | Concrete Rectangular | 550 | 550 | 3025 | 3225 | 0.98 | 2386.7 | G300E | 9755625 | 76.55 | G300E | 0 | 0
32 | Story1 | C42 | 40 MPa RC Column (55 cm x 55 cm) | Column | 40MPa | Concrete Rectangular | 550 | 550 | 3025 | 3225 | 0.98 | 2386.7 | G300E | 65985650 | 517.75 | G300E | 0 | 0
33 | Story1 | C43 | 40 MPa RC Column (55 cm x 55 cm) | Column | 40MPa | Concrete Rectangular | 550 | 550 | 3025 | 3225 | 0.98 | 2386.7 | G300E | 68724750 | 539.24 | G300E | 0 | 0
34 | Story1 | C44 | 40 MPa RC Column (55 cm x 55 cm) | Column | 40MPa | Concrete Rectangular | 550 | 550 | 3025 | 3225 | 0.98 | 2386.7 | G300E | 57162050 | 448.51 | G300E | 0 | 0
35 | Story1 | C45 | 40 MPa RC Column (55 cm x 55 cm) | Column | 40MPa | Concrete Rectangular | 550 | 550 | 3025 | 3225 | 0.98 | 2386.7 | G300E | 57139475 | 448.34 | G300E | 0 | 0
36 | Story1 | C46 | 40 MPa RC Column (55 cm x 55 cm) | Column | 40MPa | Concrete Rectangular | 550 | 550 | 3025 | 3225 | 0.98 | 2386.7 | G300E | 68626925 | 538.47 | G300E | 0 | 0
37 | Story1 | C47 | 40 MPa RC Column (55 cm x 55 cm) | Column | 40MPa | Concrete Rectangular | 550 | 550 | 3025 | 3225 | 0.98 | 2386.7 | G300E | 65944800 | 517.43 | G300E | 0 | 0
38 | Story1 | C48 | 40 MPa RC Column (55 cm x 55 cm) | Column | 40MPa | Concrete Rectangular | 550 | 550 | 3025 | 3225 | 0.98 | 2386.7 | G300E | 9755625 | 76.55 | G300E | 0 | 0
39 | Story1 | C49 | 40 MPa RC Column (55 cm x 55 cm) | Column | 40MPa | Concrete Rectangular | 550 | 550 | 3025 | 3225 | 0.98 | 2386.7 | G300E | 9755625 | 76.55 | G300E | 0 | 0
40 | Story1 | C5 | 40 MPa RC Column (55 cm x 55 cm) | Column | 40MPa | Concrete Rectangular | 550 | 550 | 3025 | 3225 | 0.98 | 2386.7 | G300E | 9755625 | 76.55 | G300E | 0 | 0
41 | Story1 | C50 | 40 MPa RC Column (55 cm x 55 cm) | Column | 40MPa | Concrete Rectangular | 550 | 550 | 3025 | 3225 | 0.98 | 2386.7 | G300E | 65915775 | 517.2 | G300E | 0 | 0
42 | Story1 | C51 | 40 MPa RC Column (55 cm x 55 cm) | Column | 40MPa | Concrete Rectangular | 550 | 550 | 3025 | 3225 | 0.98 | 2386.7 | G300E | 73939575 | 580.16 | G300E | 0 | 0
43 | Story1 | C52 | 40 MPa RC Column (55 cm x 55 cm) | Column | 40MPa | Concrete Rectangular | 550 | 550 | 3025 | 3225 | 0.98 | 2386.7 | G300E | 73929900 | 580.08 | G300E | 0 | 0
44 | Story1 | C53 | 40 MPa RC Column (55 cm x 55 cm) | Column | 40MPa | Concrete Rectangular | 550 | 550 | 3025 | 3225 | 0.98 | 2386.7 | G300E | 73920225 | 580.01 | G300E | 0 | 0
45 | Story1 | C54 | 40 MPa RC Column (55 cm x 55 cm) | Column | 40MPa | Concrete Rectangular | 550 | 550 | 3025 | 3225 | 0.98 | 2386.7 | G300E | 73907325 | 579.9 | G300E | 0 | 0
46 | Story1 | C55 | 40 MPa RC Column (55 cm x 55 cm) | Column | 40MPa | Concrete Rectangular | 550 | 550 | 3025 | 3225 | 0.98 | 2386.7 | G300E | 65927600 | 517.29 | G300E | 0 | 0
47 | Story1 | C56 | 40 MPa RC Column (55 cm x 55 cm) | Column | 40MPa | Concrete Rectangular | 550 | 550 | 3025 | 3225 | 0.98 | 2386.7 | G300E | 9755625 | 76.55 | G300E | 0 | 0
48 | Story1 | C57 | 40 MPa RC Column (55 cm x 55 cm) | Column | 40MPa | Concrete Rectangular | 550 | 550 | 3025 | 3250 | 0.98 | 2405.2 | G300E | 9831250 | 77.14 | G300E | 0 | 0
49 | Story1 | C58 | 40 MPa RC Column (55 cm x 55 cm) | Column | 40MPa | Concrete Rectangular | 550 | 550 | 3025 | 3225 | 0.98 | 2386.7 | G300E | 9755625 | 76.55 | G300E | 0 | 0
50 | Story1 | C59 | 40 MPa RC Column (55 cm x 55 cm) | Column | 40MPa | Concrete Rectangular | 550 | 550 | 3025 | 3225 | 0.98 | 2386.7 | G300E | 9755625 | 76.55 | G300E | 0 | 0
51 | Story1 | C6 | 40 MPa RC Column (55 cm x 55 cm) | Column | 40MPa | Concrete Rectangular | 550 | 550 | 3025 | 3225 | 0.98 | 2386.7 | G300E | 9755625 | 76.55 | G300E | 0 | 0
52 | Story1 | C60 | 40 MPa RC Column (55 cm x 55 cm) | Column | 40MPa | Concrete Rectangular | 550 | 550 | 3025 | 3225 | 0.98 | 2386.7 | G300E | 9755625 | 76.55 | G300E | 0 | 0
53 | Story1 | C61 | 40 MPa RC Column (55 cm x 55 cm) | Column | 40MPa | Concrete Rectangular | 550 | 550 | 3025 | 3225 | 0.98 | 2386.7 | G300E | 9755625 | 76.55 | G300E | 0 | 0
54 | Story1 | C62 | 40 MPa RC Column (55 cm x 55 cm) | Column | 40MPa | Concrete Rectangular | 550 | 550 | 3025 | 3225 | 0.98 | 2386.7 | G300E | 9755625 | 76.55 | G300E | 0 | 0
55 | Story1 | C63 | 40 MPa RC Column (55 cm x 55 cm) | Column | 40MPa | Concrete Rectangular | 550 | 550 | 3025 | 3225 | 0.98 | 2386.7 | G300E | 9755625 | 76.55 | G300E | 0 | 0
56 | Story1 | C64 | 40 MPa RC Column (55 cm x 55 cm) | Column | 40MPa | Concrete Rectangular | 550 | 550 | 3025 | 3250 | 0.98 | 2405.2 | G300E | 9831250 | 77.14 | G300E | 0 | 0
57 | Story1 | C7 | 40 MPa RC Column (55 cm x 55 cm) | Column | 40MPa | Concrete Rectangular | 550 | 550 | 3025 | 3225 | 0.98 | 2386.7 | G300E | 9755625 | 76.55 | G300E | 0 | 0
58 | Story1 | C8 | 40 MPa RC Column (55 cm x 55 cm) | Column | 40MPa | Concrete Rectangular | 550 | 550 | 3025 | 3250 | 0.98 | 2405.2 | G300E | 9831250 | 77.14 | G300E | 0 | 0
59 | Story1 | C9 | 40 MPa RC Column (55 cm x 55 cm) | Column | 40MPa | Concrete Rectangular | 550 | 550 | 3025 | 3225 | 0.98 | 2386.7 | G300E | 9755625 | 76.55 | G300E | 0 | 0
60 | Story10 | C1 | 40 MPa RC Column (45 cm x 45 cm) | Column | 40MPa | Concrete Rectangular | 450 | 450 | 2025 | 3175 | 0.64 | 1572.94 | G300E | 6429375 | 50.45 | G300E | 0 | 0
61 | Story10 | C10 | 40 MPa RC Column (45 cm x 45 cm) | Column | 40MPa | Concrete Rectangular | 450 | 450 | 2025 | 3175 | 0.64 | 1572.94 | G300E | 21061891.67 | 165.26 | G300E | 0 | 0
62 | Story10 | C11 | 40 MPa RC Column (45 cm x 45 cm) | Column | 40MPa | Concrete Rectangular | 450 | 450 | 2025 | 3175 | 0.64 | 1572.94 | G300E | 28144258.33 | 220.83 | G300E | 0 | 0
63 | Story10 | C12 | 40 MPa RC Column (45 cm x 45 cm) | Column | 40MPa | Concrete Rectangular | 450 | 450 | 2025 | 3175 | 0.64 | 1572.94 | G300E | 28043716.67 | 220.04 | G300E | 0 | 0
64 | Story10 | C13 | 40 MPa RC Column (45 cm x 45 cm) | Column | 40MPa | Concrete Rectangular | 450 | 450 | 2025 | 3175 | 0.64 | 1572.94 | G300E | 28043716.67 | 220.04 | G300E | 0 | 0
65 | Story10 | C14 | 40 MPa RC Column (45 cm x 45 cm) | Column | 40MPa | Concrete Rectangular | 450 | 450 | 2025 | 3175 | 0.64 | 1572.94 | G300E | 28144258.33 | 220.83 | G300E | 0 | 0
66 | Story10 | C15 | 40 MPa RC Column (45 cm x 45 cm) | Column | 40MPa | Concrete Rectangular | 450 | 450 | 2025 | 3175 | 0.64 | 1572.94 | G300E | 21061891.67 | 165.26 | G300E | 0 | 0
67 | Story10 | C16 | 40 MPa RC Column (45 cm x 45 cm) | Column | 40MPa | Concrete Rectangular | 450 | 450 | 2025 | 3175 | 0.64 | 1572.94 | G300E | 6429375 | 50.45 | G300E | 0 | 0
68 | Story10 | C17 | 40 MPa RC Column (45 cm x 45 cm) | Column | 40MPa | Concrete Rectangular | 450 | 450 | 2025 | 3175 | 0.64 | 1572.94 | G300E | 6429375 | 50.45 | G300E | 0 | 0
69 | Story10 | C18 | 40 MPa RC Column (45 cm x 45 cm) | Column | 40MPa | Concrete Rectangular | 450 | 450 | 2025 | 3175 | 0.64 | 1572.94 | G300E | 22305433.33 | 175.02 | G300E | 0 | 0
70 | Story10 | C19 | 40 MPa RC Column (45 cm x 45 cm) | Column | 40MPa | Concrete Rectangular | 450 | 450 | 2025 | 3175 | 0.64 | 1572.94 | G300E | 24676100 | 193.62 | G300E | 0 | 0
71 | Story10 | C2 | 40 MPa RC Column (45 cm x 45 cm) | Column | 40MPa | Concrete Rectangular | 450 | 450 | 2025 | 3175 | 0.64 | 1572.94 | G300E | 6429375 | 50.45 | G300E | 0 | 0
72 | Story10 | C20 | 40 MPa RC Column (45 cm x 45 cm) | Column | 40MPa | Concrete Rectangular | 450 | 450 | 2025 | 3175 | 0.64 | 1572.94 | G300E | 15786100 | 123.86 | G300E | 0 | 0
73 | Story10 | C21 | 40 MPa RC Column (45 cm x 45 cm) | Column | 40MPa | Concrete Rectangular | 450 | 450 | 2025 | 3175 | 0.64 | 1572.94 | G300E | 15783983.33 | 123.85 | G300E | 0 | 0
74 | Story10 | C22 | 40 MPa RC Column (45 cm x 45 cm) | Column | 40MPa | Concrete Rectangular | 450 | 450 | 2025 | 3175 | 0.64 | 1572.94 | G300E | 24671866.67 | 193.58 | G300E | 0 | 0
75 | Story10 | C23 | 40 MPa RC Column (45 cm x 45 cm) | Column | 40MPa | Concrete Rectangular | 450 | 450 | 2025 | 3175 | 0.64 | 1572.94 | G300E | 22302258.33 | 174.99 | G300E | 0 | 0
76 | Story10 | C24 | 40 MPa RC Column (45 cm x 45 cm) | Column | 40MPa | Concrete Rectangular | 450 | 450 | 2025 | 3175 | 0.64 | 1572.94 | G300E | 6429375 | 50.45 | G300E | 0 | 0
77 | Story10 | C25 | 40 MPa RC Column (45 cm x 45 cm) | Column | 40MPa | Concrete Rectangular | 450 | 450 | 2025 | 3175 | 0.64 | 1572.94 | G300E | 6429375 | 50.45 | G300E | 0 | 0
78 | Story10 | C26 | 40 MPa RC Column (45 cm x 45 cm) | Column | 40MPa | Concrete Rectangular | 450 | 450 | 2025 | 3175 | 0.64 | 1572.94 | G300E | 18320808.33 | 143.75 | G300E | 0 | 0
79 | Story10 | C27 | 40 MPa RC Column (45 cm x 45 cm) | Column | 40MPa | Concrete Rectangular | 450 | 450 | 2025 | 3175 | 0.64 | 1572.94 | G300E | 6429375 | 50.45 | G300E | 0 | 0
80 | Story10 | C3 | 40 MPa RC Column (45 cm x 45 cm) | Column | 40MPa | Concrete Rectangular | 450 | 450 | 2025 | 3175 | 0.64 | 1572.94 | G300E | 6429375 | 50.45 | G300E | 0 | 0
81 | Story10 | C30 | 40 MPa RC Column (45 cm x 45 cm) | Column | 40MPa | Concrete Rectangular | 450 | 450 | 2025 | 3175 | 0.64 | 1572.94 | G300E | 6429375 | 50.45 | G300E | 0 | 0
82 | Story10 | C31 | 40 MPa RC Column (45 cm x 45 cm) | Column | 40MPa | Concrete Rectangular | 450 | 450 | 2025 | 3175 | 0.64 | 1572.94 | G300E | 18285883.33 | 143.48 | G300E | 0 | 0
83 | Story10 | C32 | 40 MPa RC Column (45 cm x 45 cm) | Column | 40MPa | Concrete Rectangular | 450 | 450 | 2025 | 3175 | 0.64 | 1572.94 | G300E | 6429375 | 50.45 | G300E | 0 | 0
84 | Story10 | C33 | 40 MPa RC Column (45 cm x 45 cm) | Column | 40MPa | Concrete Rectangular | 450 | 450 | 2025 | 3175 | 0.64 | 1572.94 | G300E | 6429375 | 50.45 | G300E | 0 | 0
85 | Story10 | C34 | 40 MPa RC Column (45 cm x 45 cm) | Column | 40MPa | Concrete Rectangular | 450 | 450 | 2025 | 3175 | 0.64 | 1572.94 | G300E | 18320808.33 | 143.75 | G300E | 0 | 0
86 | Story10 | C35 | 40 MPa RC Column (45 cm x 45 cm) | Column | 40MPa | Concrete Rectangular | 450 | 450 | 2025 | 3175 | 0.64 | 1572.94 | G300E | 6429375 | 50.45 | G300E | 0 | 0
87 | Story10 | C38 | 40 MPa RC Column (45 cm x 45 cm) | Column | 40MPa | Concrete Rectangular | 450 | 450 | 2025 | 3175 | 0.64 | 1572.94 | G300E | 6429375 | 50.45 | G300E | 0 | 0
88 | Story10 | C39 | 40 MPa RC Column (45 cm x 45 cm) | Column | 40MPa | Concrete Rectangular | 450 | 450 | 2025 | 3175 | 0.64 | 1572.94 | G300E | 18280591.67 | 143.44 | G300E | 0 | 0
89 | Story10 | C4 | 40 MPa RC Column (45 cm x 45 cm) | Column | 40MPa | Concrete Rectangular | 450 | 450 | 2025 | 3175 | 0.64 | 1572.94 | G300E | 6429375 | 50.45 | G300E | 0 | 0
90 | Story10 | C40 | 40 MPa RC Column (45 cm x 45 cm) | Column | 40MPa | Concrete Rectangular | 450 | 450 | 2025 | 3175 | 0.64 | 1572.94 | G300E | 6429375 | 50.45 | G300E | 0 | 0
91 | Story10 | C41 | 40 MPa RC Column (45 cm x 45 cm) | Column | 40MPa | Concrete Rectangular | 450 | 450 | 2025 | 3175 | 0.64 | 1572.94 | G300E | 6429375 | 50.45 | G300E | 0 | 0
92 | Story10 | C42 | 40 MPa RC Column (45 cm x 45 cm) | Column | 40MPa | Concrete Rectangular | 450 | 450 | 2025 | 3175 | 0.64 | 1572.94 | G300E | 22305433.33 | 175.02 | G300E | 0 | 0
93 | Story10 | C43 | 40 MPa RC Column (45 cm x 45 cm) | Column | 40MPa | Concrete Rectangular | 450 | 450 | 2025 | 3175 | 0.64 | 1572.94 | G300E | 24675041.67 | 193.61 | G300E | 0 | 0
94 | Story10 | C44 | 40 MPa RC Column (45 cm x 45 cm) | Column | 40MPa | Concrete Rectangular | 450 | 450 | 2025 | 3175 | 0.64 | 1572.94 | G300E | 15779750 | 123.81 | G300E | 0 | 0
95 | Story10 | C45 | 40 MPa RC Column (45 cm x 45 cm) | Column | 40MPa | Concrete Rectangular | 450 | 450 | 2025 | 3175 | 0.64 | 1572.94 | G300E | 15763875 | 123.69 | G300E | 0 | 0
96 | Story10 | C46 | 40 MPa RC Column (45 cm x 45 cm) | Column | 40MPa | Concrete Rectangular | 450 | 450 | 2025 | 3175 | 0.64 | 1572.94 | G300E | 24643291.67 | 193.36 | G300E | 0 | 0
97 | Story10 | C47 | 40 MPa RC Column (45 cm x 45 cm) | Column | 40MPa | Concrete Rectangular | 450 | 450 | 2025 | 3175 | 0.64 | 1572.94 | G300E | 22344591.67 | 175.32 | G300E | 0 | 0
98 | Story10 | C48 | 40 MPa RC Column (45 cm x 45 cm) | Column | 40MPa | Concrete Rectangular | 450 | 450 | 2025 | 3175 | 0.64 | 1572.94 | G300E | 6429375 | 50.45 | G300E | 0 | 0
99 | Story10 | C49 | 40 MPa RC Column (45 cm x 45 cm) | Column | 40MPa | Concrete Rectangular | 450 | 450 | 2025 | 3175 | 0.64 | 1572.94 | G300E | 6429375 | 50.45 | G300E | 0 | 0
100 | Story10 | C5 | 40 MPa RC Column (45 cm x 45 cm) | Column | 40MPa | Concrete Rectangular | 450 | 450 | 2025 | 3175 | 0.64 | 1572.94 | G300E | 6429375 | 50.45 | G300E | 0 | 0
101 | Story10 | C50 | 40 MPa RC Column (45 cm x 45 cm) | Column | 40MPa | Concrete Rectangular | 450 | 450 | 2025 | 3175 | 0.64 | 1572.94 | G300E | 21061891.67 | 165.26 | G300E | 0 | 0
102 | Story10 | C51 | 40 MPa RC Column (45 cm x 45 cm) | Column | 40MPa | Concrete Rectangular | 450 | 450 | 2025 | 3175 | 0.64 | 1572.94 | G300E | 28144258.33 | 220.83 | G300E | 0 | 0
103 | Story10 | C52 | 40 MPa RC Column (45 cm x 45 cm) | Column | 40MPa | Concrete Rectangular | 450 | 450 | 2025 | 3175 | 0.64 | 1572.94 | G300E | 28042658.33 | 220.03 | G300E | 0 | 0
104 | Story10 | C53 | 40 MPa RC Column (45 cm x 45 cm) | Column | 40MPa | Concrete Rectangular | 450 | 450 | 2025 | 3175 | 0.64 | 1572.94 | G300E | 28036308.33 | 219.98 | G300E | 0 | 0
105 | Story10 | C54 | 40 MPa RC Column (45 cm x 45 cm) | Column | 40MPa | Concrete Rectangular | 450 | 450 | 2025 | 3175 | 0.64 | 1572.94 | G300E | 28122033.33 | 220.66 | G300E | 0 | 0
106 | Story10 | C55 | 40 MPa RC Column (45 cm x 45 cm) | Column | 40MPa | Concrete Rectangular | 450 | 450 | 2025 | 3175 | 0.64 | 1572.94 | G300E | 21053425 | 165.19 | G300E | 0 | 0
107 | Story10 | C56 | 40 MPa RC Column (45 cm x 45 cm) | Column | 40MPa | Concrete Rectangular | 450 | 450 | 2025 | 3175 | 0.64 | 1572.94 | G300E | 6429375 | 50.45 | G300E | 0 | 0
108 | Story10 | C57 | 40 MPa RC Column (45 cm x 45 cm) | Column | 40MPa | Concrete Rectangular | 450 | 450 | 2025 | 3175 | 0.64 | 1572.94 | G300E | 6429375 | 50.45 | G300E | 0 | 0
109 | Story10 | C58 | 40 MPa RC Column (45 cm x 45 cm) | Column | 40MPa | Concrete Rectangular | 450 | 450 | 2025 | 3175 | 0.64 | 1572.94 | G300E | 6429375 | 50.45 | G300E | 0 | 0
110 | Story10 | C59 | 40 MPa RC Column (45 cm x 45 cm) | Column | 40MPa | Concrete Rectangular | 450 | 450 | 2025 | 3175 | 0.64 | 1572.94 | G300E | 6429375 | 50.45 | G300E | 0 | 0
111 | Story10 | C6 | 40 MPa RC Column (45 cm x 45 cm) | Column | 40MPa | Concrete Rectangular | 450 | 450 | 2025 | 3175 | 0.64 | 1572.94 | G300E | 6429375 | 50.45 | G300E | 0 | 0
112 | Story10 | C60 | 40 MPa RC Column (45 cm x 45 cm) | Column | 40MPa | Concrete Rectangular | 450 | 450 | 2025 | 3175 | 0.64 | 1572.94 | G300E | 6429375 | 50.45 | G300E | 0 | 0
113 | Story10 | C61 | 40 MPa RC Column (45 cm x 45 cm) | Column | 40MPa | Concrete Rectangular | 450 | 450 | 2025 | 3175 | 0.64 | 1572.94 | G300E | 6429375 | 50.45 | G300E | 0 | 0
114 | Story10 | C62 | 40 MPa RC Column (45 cm x 45 cm) | Column | 40MPa | Concrete Rectangular | 450 | 450 | 2025 | 3175 | 0.64 | 1572.94 | G300E | 6429375 | 50.45 | G300E | 0 | 0
115 | Story10 | C63 | 40 MPa RC Column (45 cm x 45 cm) | Column | 40MPa | Concrete Rectangular | 450 | 450 | 2025 | 3175 | 0.64 | 1572.94 | G300E | 6429375 | 50.45 | G300E | 0 | 0
116 | Story10 | C64 | 40 MPa RC Column (45 cm x 45 cm) | Column | 40MPa | Concrete Rectangular | 450 | 450 | 2025 | 3175 | 0.64 | 1572.94 | G300E | 6429375 | 50.45 | G300E | 0 | 0
117 | Story10 | C7 | 40 MPa RC Column (45 cm x 45 cm) | Column | 40MPa | Concrete Rectangular | 450 | 450 | 2025 | 3175 | 0.64 | 1572.94 | G300E | 6429375 | 50.45 | G300E | 0 | 0
118 | Story10 | C8 | 40 MPa RC Column (45 cm x 45 cm) | Column | 40MPa | Concrete Rectangular | 450 | 450 | 2025 | 3175 | 0.64 | 1572.94 | G300E | 6429375 | 50.45 | G300E | 0 | 0
119 | Story10 | C9 | 40 MPa RC Column (45 cm x 45 cm) | Column | 40MPa | Concrete Rectangular | 450 | 450 | 2025 | 3175 | 0.64 | 1572.94 | G300E | 6429375 | 50.45 | G300E | 0 | 0
120 | Story11 | C1 | 40 MPa RC Column (40 cm x 40 cm) | Column | 40MPa | Concrete Rectangular | 400 | 400 | 1600 | 3175 | 0.51 | 1242.81 | G300E | 5080000 | 39.86 | G300E | 0 | 0
121 | Story11 | C10 | 40 MPa RC Column (40 cm x 40 cm) | Column | 40MPa | Concrete Rectangular | 400 | 400 | 1600 | 3175 | 0.51 | 1242.81 | G300E | 29893683.33 | 234.56 | G300E | 0 | 0
122 | Story11 | C11 | 40 MPa RC Column (40 cm x 40 cm) | Column | 40MPa | Concrete Rectangular | 400 | 400 | 1600 | 3175 | 0.51 | 1242.81 | G300E | 36726283.33 | 288.17 | G300E | 0 | 0
123 | Story11 | C12 | 40 MPa RC Column (40 cm x 40 cm) | Column | 40MPa | Concrete Rectangular | 400 | 400 | 1600 | 3175 | 0.51 | 1242.81 | G300E | 36623625 | 287.36 | G300E | 0 | 0
124 | Story11 | C13 | 40 MPa RC Column (40 cm x 40 cm) | Column | 40MPa | Concrete Rectangular | 400 | 400 | 1600 | 3175 | 0.51 | 1242.81 | G300E | 36623625 | 287.36 | G300E | 0 | 0
125 | Story11 | C14 | 40 MPa RC Column (40 cm x 40 cm) | Column | 40MPa | Concrete Rectangular | 400 | 400 | 1600 | 3175 | 0.51 | 1242.81 | G300E | 36726283.33 | 288.17 | G300E | 0 | 0
126 | Story11 | C15 | 40 MPa RC Column (40 cm x 40 cm) | Column | 40MPa | Concrete Rectangular | 400 | 400 | 1600 | 3175 | 0.51 | 1242.81 | G300E | 29893683.33 | 234.56 | G300E | 0 | 0
127 | Story11 | C16 | 40 MPa RC Column (40 cm x 40 cm) | Column | 40MPa | Concrete Rectangular | 400 | 400 | 1600 | 3175 | 0.51 | 1242.81 | G300E | 5080000 | 39.86 | G300E | 0 | 0
128 | Story11 | C17 | 40 MPa RC Column (40 cm x 40 cm) | Column | 40MPa | Concrete Rectangular | 400 | 400 | 1600 | 3175 | 0.51 | 1242.81 | G300E | 5112808.33 | 40.12 | G300E | 0 | 0
129 | Story11 | C18 | 40 MPa RC Column (40 cm x 40 cm) | Column | 40MPa | Concrete Rectangular | 400 | 400 | 1600 | 3175 | 0.51 | 1242.81 | G300E | 30982708.33 | 243.1 | G300E | 0 | 0
130 | Story11 | C19 | 40 MPa RC Column (40 cm x 40 cm) | Column | 40MPa | Concrete Rectangular | 400 | 400 | 1600 | 3175 | 0.51 | 1242.81 | G300E | 33189333.33 | 260.42 | G300E | 0 | 0
131 | Story11 | C2 | 40 MPa RC Column (40 cm x 40 cm) | Column | 40MPa | Concrete Rectangular | 400 | 400 | 1600 | 3175 | 0.51 | 1242.81 | G300E | 5080000 | 39.86 | G300E | 0 | 0
132 | Story11 | C20 | 40 MPa RC Column (40 cm x 40 cm) | Column | 40MPa | Concrete Rectangular | 400 | 400 | 1600 | 3175 | 0.51 | 1242.81 | G300E | 24959733.33 | 195.84 | G300E | 0 | 0
133 | Story11 | C21 | 40 MPa RC Column (40 cm x 40 cm) | Column | 40MPa | Concrete Rectangular | 400 | 400 | 1600 | 3175 | 0.51 | 1242.81 | G300E | 24956558.33 | 195.82 | G300E | 0 | 0
134 | Story11 | C22 | 40 MPa RC Column (40 cm x 40 cm) | Column | 40MPa | Concrete Rectangular | 400 | 400 | 1600 | 3175 | 0.51 | 1242.81 | G300E | 33182983.33 | 260.37 | G300E | 0 | 0
135 | Story11 | C23 | 40 MPa RC Column (40 cm x 40 cm) | Column | 40MPa | Concrete Rectangular | 400 | 400 | 1600 | 3175 | 0.51 | 1242.81 | G300E | 30980591.67 | 243.09 | G300E | 0 | 0
136 | Story11 | C24 | 40 MPa RC Column (40 cm x 40 cm) | Column | 40MPa | Concrete Rectangular | 400 | 400 | 1600 | 3175 | 0.51 | 1242.81 | G300E | 5111750 | 40.11 | G300E | 0 | 0
137 | Story11 | C25 | 40 MPa RC Column (40 cm x 40 cm) | Column | 40MPa | Concrete Rectangular | 400 | 400 | 1600 | 3175 | 0.51 | 1242.81 | G300E | 5080000 | 39.86 | G300E | 0 | 0
138 | Story11 | C26 | 40 MPa RC Column (40 cm x 40 cm) | Column | 40MPa | Concrete Rectangular | 400 | 400 | 1600 | 3175 | 0.51 | 1242.81 | G300E | 27422475 | 215.17 | G300E | 0 | 0
139 | Story11 | C27 | 40 MPa RC Column (40 cm x 40 cm) | Column | 40MPa | Concrete Rectangular | 400 | 400 | 1600 | 3175 | 0.51 | 1242.81 | G300E | 8492066.67 | 66.63 | G300E | 0 | 0
140 | Story11 | C3 | 40 MPa RC Column (40 cm x 40 cm) | Column | 40MPa | Concrete Rectangular | 400 | 400 | 1600 | 3175 | 0.51 | 1242.81 | G300E | 5080000 | 39.86 | G300E | 0 | 0
141 | Story11 | C30 | 40 MPa RC Column (40 cm x 40 cm) | Column | 40MPa | Concrete Rectangular | 400 | 400 | 1600 | 3175 | 0.51 | 1242.81 | G300E | 8468783.33 | 66.45 | G300E | 0 | 0
142 | Story11 | C31 | 40 MPa RC Column (40 cm x 40 cm) | Column | 40MPa | Concrete Rectangular | 400 | 400 | 1600 | 3175 | 0.51 | 1242.81 | G300E | 27388608.33 | 214.9 | G300E | 0 | 0
143 | Story11 | C32 | 40 MPa RC Column (40 cm x 40 cm) | Column | 40MPa | Concrete Rectangular | 400 | 400 | 1600 | 3175 | 0.51 | 1242.81 | G300E | 5080000 | 39.86 | G300E | 0 | 0
144 | Story11 | C33 | 40 MPa RC Column (40 cm x 40 cm) | Column | 40MPa | Concrete Rectangular | 400 | 400 | 1600 | 3175 | 0.51 | 1242.81 | G300E | 5080000 | 39.86 | G300E | 0 | 0
145 | Story11 | C34 | 40 MPa RC Column (40 cm x 40 cm) | Column | 40MPa | Concrete Rectangular | 400 | 400 | 1600 | 3175 | 0.51 | 1242.81 | G300E | 27422475 | 215.17 | G300E | 0 | 0
146 | Story11 | C35 | 40 MPa RC Column (40 cm x 40 cm) | Column | 40MPa | Concrete Rectangular | 400 | 400 | 1600 | 3175 | 0.51 | 1242.81 | G300E | 8491008.33 | 66.62 | G300E | 0 | 0
147 | Story11 | C38 | 40 MPa RC Column (40 cm x 40 cm) | Column | 40MPa | Concrete Rectangular | 400 | 400 | 1600 | 3175 | 0.51 | 1242.81 | G300E | 8524875 | 66.89 | G300E | 0 | 0
148 | Story11 | C39 | 40 MPa RC Column (40 cm x 40 cm) | Column | 40MPa | Concrete Rectangular | 400 | 400 | 1600 | 3175 | 0.51 | 1242.81 | G300E | 27386491.67 | 214.88 | G300E | 0 | 0
149 | Story11 | C4 | 40 MPa RC Column (40 cm x 40 cm) | Column | 40MPa | Concrete Rectangular | 400 | 400 | 1600 | 3175 | 0.51 | 1242.81 | G300E | 5080000 | 39.86 | G300E | 0 | 0
150 | Story11 | C40 | 40 MPa RC Column (40 cm x 40 cm) | Column | 40MPa | Concrete Rectangular | 400 | 400 | 1600 | 3175 | 0.51 | 1242.81 | G300E | 5080000 | 39.86 | G300E | 0 | 0
151 | Story11 | C41 | 40 MPa RC Column (40 cm x 40 cm) | Column | 40MPa | Concrete Rectangular | 400 | 400 | 1600 | 3175 | 0.51 | 1242.81 | G300E | 5112808.33 | 40.12 | G300E | 0 | 0
152 | Story11 | C42 | 40 MPa RC Column (40 cm x 40 cm) | Column | 40MPa | Concrete Rectangular | 400 | 400 | 1600 | 3175 | 0.51 | 1242.81 | G300E | 30983766.67 | 243.11 | G300E | 0 | 0
153 | Story11 | C43 | 40 MPa RC Column (40 cm x 40 cm) | Column | 40MPa | Concrete Rectangular | 400 | 400 | 1600 | 3175 | 0.51 | 1242.81 | G300E | 33187216.67 | 260.4 | G300E | 0 | 0
154 | Story11 | C44 | 40 MPa RC Column (40 cm x 40 cm) | Column | 40MPa | Concrete Rectangular | 400 | 400 | 1600 | 3175 | 0.51 | 1242.81 | G300E | 24953383.33 | 195.79 | G300E | 0 | 0
155 | Story11 | C45 | 40 MPa RC Column (40 cm x 40 cm) | Column | 40MPa | Concrete Rectangular | 400 | 400 | 1600 | 3175 | 0.51 | 1242.81 | G300E | 24937508.33 | 195.67 | G300E | 0 | 0
156 | Story11 | C46 | 40 MPa RC Column (40 cm x 40 cm) | Column | 40MPa | Concrete Rectangular | 400 | 400 | 1600 | 3175 | 0.51 | 1242.81 | G300E | 33157583.33 | 260.17 | G300E | 0 | 0
157 | Story11 | C47 | 40 MPa RC Column (40 cm x 40 cm) | Column | 40MPa | Concrete Rectangular | 400 | 400 | 1600 | 3175 | 0.51 | 1242.81 | G300E | 31029275 | 243.47 | G300E | 0 | 0
158 | Story11 | C48 | 40 MPa RC Column (40 cm x 40 cm) | Column | 40MPa | Concrete Rectangular | 400 | 400 | 1600 | 3175 | 0.51 | 1242.81 | G300E | 5289550 | 41.5 | G300E | 0 | 0
159 | Story11 | C49 | 40 MPa RC Column (40 cm x 40 cm) | Column | 40MPa | Concrete Rectangular | 400 | 400 | 1600 | 3175 | 0.51 | 1242.81 | G300E | 5080000 | 39.86 | G300E | 0 | 0
160 | Story11 | C5 | 40 MPa RC Column (40 cm x 40 cm) | Column | 40MPa | Concrete Rectangular | 400 | 400 | 1600 | 3175 | 0.51 | 1242.81 | G300E | 5080000 | 39.86 | G300E | 0 | 0
161 | Story11 | C50 | 40 MPa RC Column (40 cm x 40 cm) | Column | 40MPa | Concrete Rectangular | 400 | 400 | 1600 | 3175 | 0.51 | 1242.81 | G300E | 29894741.67 | 234.57 | G300E | 0 | 0
162 | Story11 | C51 | 40 MPa RC Column (40 cm x 40 cm) | Column | 40MPa | Concrete Rectangular | 400 | 400 | 1600 | 3175 | 0.51 | 1242.81 | G300E | 36726283.33 | 288.17 | G300E | 0 | 0
163 | Story11 | C52 | 40 MPa RC Column (40 cm x 40 cm) | Column | 40MPa | Concrete Rectangular | 400 | 400 | 1600 | 3175 | 0.51 | 1242.81 | G300E | 36622566.67 | 287.35 | G300E | 0 | 0
164 | Story11 | C53 | 40 MPa RC Column (40 cm x 40 cm) | Column | 40MPa | Concrete Rectangular | 400 | 400 | 1600 | 3175 | 0.51 | 1242.81 | G300E | 36615158.33 | 287.3 | G300E | 0 | 0
165 | Story11 | C54 | 40 MPa RC Column (40 cm x 40 cm) | Column | 40MPa | Concrete Rectangular | 400 | 400 | 1600 | 3175 | 0.51 | 1242.81 | G300E | 36704058.33 | 287.99 | G300E | 0 | 0
166 | Story11 | C55 | 40 MPa RC Column (40 cm x 40 cm) | Column | 40MPa | Concrete Rectangular | 400 | 400 | 1600 | 3175 | 0.51 | 1242.81 | G300E | 29887333.33 | 234.51 | G300E | 0 | 0
167 | Story11 | C56 | 40 MPa RC Column (40 cm x 40 cm) | Column | 40MPa | Concrete Rectangular | 400 | 400 | 1600 | 3175 | 0.51 | 1242.81 | G300E | 5080000 | 39.86 | G300E | 0 | 0
168 | Story11 | C57 | 40 MPa RC Column (40 cm x 40 cm) | Column | 40MPa | Concrete Rectangular | 400 | 400 | 1600 | 3175 | 0.51 | 1242.81 | G300E | 5080000 | 39.86 | G300E | 0 | 0
169 | Story11 | C58 | 40 MPa RC Column (40 cm x 40 cm) | Column | 40MPa | Concrete Rectangular | 400 | 400 | 1600 | 3175 | 0.51 | 1242.81 | G300E | 5080000 | 39.86 | G300E | 0 | 0
170 | Story11 | C59 | 40 MPa RC Column (40 cm x 40 cm) | Column | 40MPa | Concrete Rectangular | 400 | 400 | 1600 | 3175 | 0.51 | 1242.81 | G300E | 5080000 | 39.86 | G300E | 0 | 0
171 | Story11 | C6 | 40 MPa RC Column (40 cm x 40 cm) | Column | 40MPa | Concrete Rectangular | 400 | 400 | 1600 | 3175 | 0.51 | 1242.81 | G300E | 5080000 | 39.86 | G300E | 0 | 0
172 | Story11 | C60 | 40 MPa RC Column (40 cm x 40 cm) | Column | 40MPa | Concrete Rectangular | 400 | 400 | 1600 | 3175 | 0.51 | 1242.81 | G300E | 5080000 | 39.86 | G300E | 0 | 0
173 | Story11 | C61 | 40 MPa RC Column (40 cm x 40 cm) | Column | 40MPa | Concrete Rectangular | 400 | 400 | 1600 | 3175 | 0.51 | 1242.81 | G300E | 5080000 | 39.86 | G300E | 0 | 0
174 | Story11 | C62 | 40 MPa RC Column (40 cm x 40 cm) | Column | 40MPa | Concrete Rectangular | 400 | 400 | 1600 | 3175 | 0.51 | 1242.81 | G300E | 5080000 | 39.86 | G300E | 0 | 0
175 | Story11 | C63 | 40 MPa RC Column (40 cm x 40 cm) | Column | 40MPa | Concrete Rectangular | 400 | 400 | 1600 | 3175 | 0.51 | 1242.81 | G300E | 5080000 | 39.86 | G300E | 0 | 0
176 | Story11 | C64 | 40 MPa RC Column (40 cm x 40 cm) | Column | 40MPa | Concrete Rectangular | 400 | 400 | 1600 | 3175 | 0.51 | 1242.81 | G300E | 5080000 | 39.86 | G300E | 0 | 0
177 | Story11 | C7 | 40 MPa RC Column (40 cm x 40 cm) | Column | 40MPa | Concrete Rectangular | 400 | 400 | 1600 | 3175 | 0.51 | 1242.81 | G300E | 5080000 | 39.86 | G300E | 0 | 0
178 | Story11 | C8 | 40 MPa RC Column (40 cm x 40 cm) | Column | 40MPa | Concrete Rectangular | 400 | 400 | 1600 | 3175 | 0.51 | 1242.81 | G300E | 5080000 | 39.86 | G300E | 0 | 0
179 | Story11 | C9 | 40 MPa RC Column (40 cm x 40 cm) | Column | 40MPa | Concrete Rectangular | 400 | 400 | 1600 | 3175 | 0.51 | 1242.81 | G300E | 5080000 | 39.86 | G300E | 0 | 0
180 | Story12 | C1 | 40 MPa RC Column (40 cm x 40 cm) | Column | 40MPa | Concrete Rectangular | 400 | 400 | 1600 | 3175 | 0.51 | 1242.81 | G300E | 5080000 | 39.86 | G300E | 0 | 0
181 | Story12 | C10 | 40 MPa RC Column (40 cm x 40 cm) | Column | 40MPa | Concrete Rectangular | 400 | 400 | 1600 | 3175 | 0.51 | 1242.81 | G300E | 21155025 | 165.99 | G300E | 0 | 0
182 | Story12 | C11 | 40 MPa RC Column (40 cm x 40 cm) | Column | 40MPa | Concrete Rectangular | 400 | 400 | 1600 | 3175 | 0.51 | 1242.81 | G300E | 27418241.67 | 215.13 | G300E | 0 | 0
183 | Story12 | C12 | 40 MPa RC Column (40 cm x 40 cm) | Column | 40MPa | Concrete Rectangular | 400 | 400 | 1600 | 3175 | 0.51 | 1242.81 | G300E | 27320875 | 214.37 | G300E | 0 | 0
184 | Story12 | C13 | 40 MPa RC Column (40 cm x 40 cm) | Column | 40MPa | Concrete Rectangular | 400 | 400 | 1600 | 3175 | 0.51 | 1242.81 | G300E | 27320875 | 214.37 | G300E | 0 | 0
185 | Story12 | C14 | 40 MPa RC Column (40 cm x 40 cm) | Column | 40MPa | Concrete Rectangular | 400 | 400 | 1600 | 3175 | 0.51 | 1242.81 | G300E | 27418241.67 | 215.13 | G300E | 0 | 0
186 | Story12 | C15 | 40 MPa RC Column (40 cm x 40 cm) | Column | 40MPa | Concrete Rectangular | 400 | 400 | 1600 | 3175 | 0.51 | 1242.81 | G300E | 21156083.33 | 166 | G300E | 0 | 0
187 | Story12 | C16 | 40 MPa RC Column (40 cm x 40 cm) | Column | 40MPa | Concrete Rectangular | 400 | 400 | 1600 | 3175 | 0.51 | 1242.81 | G300E | 5080000 | 39.86 | G300E | 0 | 0
188 | Story12 | C17 | 40 MPa RC Column (40 cm x 40 cm) | Column | 40MPa | Concrete Rectangular | 400 | 400 | 1600 | 3175 | 0.51 | 1242.81 | G300E | 5080000 | 39.86 | G300E | 0 | 0
189 | Story12 | C18 | 40 MPa RC Column (40 cm x 40 cm) | Column | 40MPa | Concrete Rectangular | 400 | 400 | 1600 | 3175 | 0.51 | 1242.81 | G300E | 22098000 | 173.39 | G300E | 0 | 0
190 | Story12 | C19 | 40 MPa RC Column (40 cm x 40 cm) | Column | 40MPa | Concrete Rectangular | 400 | 400 | 1600 | 3175 | 0.51 | 1242.81 | G300E | 23969133.33 | 188.07 | G300E | 0 | 0
191 | Story12 | C2 | 40 MPa RC Column (40 cm x 40 cm) | Column | 40MPa | Concrete Rectangular | 400 | 400 | 1600 | 3175 | 0.51 | 1242.81 | G300E | 5080000 | 39.86 | G300E | 0 | 0
192 | Story12 | C20 | 40 MPa RC Column (40 cm x 40 cm) | Column | 40MPa | Concrete Rectangular | 400 | 400 | 1600 | 3175 | 0.51 | 1242.81 | G300E | 16297275 | 127.87 | G300E | 0 | 0
193 | Story12 | C21 | 40 MPa RC Column (40 cm x 40 cm) | Column | 40MPa | Concrete Rectangular | 400 | 400 | 1600 | 3175 | 0.51 | 1242.81 | G300E | 16294100 | 127.85 | G300E | 0 | 0
194 | Story12 | C22 | 40 MPa RC Column (40 cm x 40 cm) | Column | 40MPa | Concrete Rectangular | 400 | 400 | 1600 | 3175 | 0.51 | 1242.81 | G300E | 23962783.33 | 188.02 | G300E | 0 | 0
195 | Story12 | C23 | 40 MPa RC Column (40 cm x 40 cm) | Column | 40MPa | Concrete Rectangular | 400 | 400 | 1600 | 3175 | 0.51 | 1242.81 | G300E | 22094825 | 173.36 | G300E | 0 | 0
196 | Story12 | C24 | 40 MPa RC Column (40 cm x 40 cm) | Column | 40MPa | Concrete Rectangular | 400 | 400 | 1600 | 3175 | 0.51 | 1242.81 | G300E | 5080000 | 39.86 | G300E | 0 | 0
197 | Story12 | C25 | 40 MPa RC Column (40 cm x 40 cm) | Column | 40MPa | Concrete Rectangular | 400 | 400 | 1600 | 3175 | 0.51 | 1242.81 | G300E | 5080000 | 39.86 | G300E | 0 | 0
198 | Story12 | C26 | 40 MPa RC Column (40 cm x 40 cm) | Column | 40MPa | Concrete Rectangular | 400 | 400 | 1600 | 3175 | 0.51 | 1242.81 | G300E | 18834100 | 147.78 | G300E | 0 | 0
199 | Story12 | C27 | 40 MPa RC Column (40 cm x 40 cm) | Column | 40MPa | Concrete Rectangular | 400 | 400 | 1600 | 3175 | 0.51 | 1242.81 | G300E | 5201708.33 | 40.81 | G300E | 0 | 0
200 | Story12 | C3 | 40 MPa RC Column (40 cm x 40 cm) | Column | 40MPa | Concrete Rectangular | 400 | 400 | 1600 | 3175 | 0.51 | 1242.81 | G300E | 5080000 | 39.86 | G300E | 0 | 0
201 | Story12 | C30 | 40 MPa RC Column (40 cm x 40 cm) | Column | 40MPa | Concrete Rectangular | 400 | 400 | 1600 | 3175 | 0.51 | 1242.81 | G300E | 5190066.67 | 40.72 | G300E | 0 | 0
202 | Story12 | C31 | 40 MPa RC Column (40 cm x 40 cm) | Column | 40MPa | Concrete Rectangular | 400 | 400 | 1600 | 3175 | 0.51 | 1242.81 | G300E | 18802350 | 147.53 | G300E | 0 | 0
203 | Story12 | C32 | 40 MPa RC Column (40 cm x 40 cm) | Column | 40MPa | Concrete Rectangular | 400 | 400 | 1600 | 3175 | 0.51 | 1242.81 | G300E | 5080000 | 39.86 | G300E | 0 | 0
204 | Story12 | C33 | 40 MPa RC Column (40 cm x 40 cm) | Column | 40MPa | Concrete Rectangular | 400 | 400 | 1600 | 3175 | 0.51 | 1242.81 | G300E | 5080000 | 39.86 | G300E | 0 | 0
205 | Story12 | C34 | 40 MPa RC Column (40 cm x 40 cm) | Column | 40MPa | Concrete Rectangular | 400 | 400 | 1600 | 3175 | 0.51 | 1242.81 | G300E | 18834100 | 147.78 | G300E | 0 | 0
206 | Story12 | C35 | 40 MPa RC Column (40 cm x 40 cm) | Column | 40MPa | Concrete Rectangular | 400 | 400 | 1600 | 3175 | 0.51 | 1242.81 | G300E | 5200650 | 40.81 | G300E | 0 | 0
207 | Story12 | C38 | 40 MPa RC Column (40 cm x 40 cm) | Column | 40MPa | Concrete Rectangular | 400 | 400 | 1600 | 3175 | 0.51 | 1242.81 | G300E | 5209116.67 | 40.87 | G300E | 0 | 0
208 | Story12 | C39 | 40 MPa RC Column (40 cm x 40 cm) | Column | 40MPa | Concrete Rectangular | 400 | 400 | 1600 | 3175 | 0.51 | 1242.81 | G300E | 18805525 | 147.56 | G300E | 0 | 0
209 | Story12 | C4 | 40 MPa RC Column (40 cm x 40 cm) | Column | 40MPa | Concrete Rectangular | 400 | 400 | 1600 | 3175 | 0.51 | 1242.81 | G300E | 5080000 | 39.86 | G300E | 0 | 0
210 | Story12 | C40 | 40 MPa RC Column (40 cm x 40 cm) | Column | 40MPa | Concrete Rectangular | 400 | 400 | 1600 | 3175 | 0.51 | 1242.81 | G300E | 5080000 | 39.86 | G300E | 0 | 0
211 | Story12 | C41 | 40 MPa RC Column (40 cm x 40 cm) | Column | 40MPa | Concrete Rectangular | 400 | 400 | 1600 | 3175 | 0.51 | 1242.81 | G300E | 5080000 | 39.86 | G300E | 0 | 0
212 | Story12 | C42 | 40 MPa RC Column (40 cm x 40 cm) | Column | 40MPa | Concrete Rectangular | 400 | 400 | 1600 | 3175 | 0.51 | 1242.81 | G300E | 22099058.33 | 173.4 | G300E | 0 | 0
213 | Story12 | C43 | 40 MPa RC Column (40 cm x 40 cm) | Column | 40MPa | Concrete Rectangular | 400 | 400 | 1600 | 3175 | 0.51 | 1242.81 | G300E | 23967016.67 | 188.05 | G300E | 0 | 0
214 | Story12 | C44 | 40 MPa RC Column (40 cm x 40 cm) | Column | 40MPa | Concrete Rectangular | 400 | 400 | 1600 | 3175 | 0.51 | 1242.81 | G300E | 16290925 | 127.82 | G300E | 0 | 0
215 | Story12 | C45 | 40 MPa RC Column (40 cm x 40 cm) | Column | 40MPa | Concrete Rectangular | 400 | 400 | 1600 | 3175 | 0.51 | 1242.81 | G300E | 16276108.33 | 127.71 | G300E | 0 | 0
216 | Story12 | C46 | 40 MPa RC Column (40 cm x 40 cm) | Column | 40MPa | Concrete Rectangular | 400 | 400 | 1600 | 3175 | 0.51 | 1242.81 | G300E | 23940558.33 | 187.85 | G300E | 0 | 0
217 | Story12 | C47 | 40 MPa RC Column (40 cm x 40 cm) | Column | 40MPa | Concrete Rectangular | 400 | 400 | 1600 | 3175 | 0.51 | 1242.81 | G300E | 22143508.33 | 173.75 | G300E | 0 | 0
218 | Story12 | C48 | 40 MPa RC Column (40 cm x 40 cm) | Column | 40MPa | Concrete Rectangular | 400 | 400 | 1600 | 3175 | 0.51 | 1242.81 | G300E | 5080000 | 39.86 | G300E | 0 | 0
219 | Story12 | C49 | 40 MPa RC Column (40 cm x 40 cm) | Column | 40MPa | Concrete Rectangular | 400 | 400 | 1600 | 3175 | 0.51 | 1242.81 | G300E | 5080000 | 39.86 | G300E | 0 | 0
220 | Story12 | C5 | 40 MPa RC Column (40 cm x 40 cm) | Column | 40MPa | Concrete Rectangular | 400 | 400 | 1600 | 3175 | 0.51 | 1242.81 | G300E | 5080000 | 39.86 | G300E | 0 | 0
221 | Story12 | C50 | 40 MPa RC Column (40 cm x 40 cm) | Column | 40MPa | Concrete Rectangular | 400 | 400 | 1600 | 3175 | 0.51 | 1242.81 | G300E | 21157141.67 | 166.01 | G300E | 0 | 0
222 | Story12 | C51 | 40 MPa RC Column (40 cm x 40 cm) | Column | 40MPa | Concrete Rectangular | 400 | 400 | 1600 | 3175 | 0.51 | 1242.81 | G300E | 27418241.67 | 215.13 | G300E | 0 | 0
223 | Story12 | C52 | 40 MPa RC Column (40 cm x 40 cm) | Column | 40MPa | Concrete Rectangular | 400 | 400 | 1600 | 3175 | 0.51 | 1242.81 | G300E | 27319816.67 | 214.36 | G300E | 0 | 0
224 | Story12 | C53 | 40 MPa RC Column (40 cm x 40 cm) | Column | 40MPa | Concrete Rectangular | 400 | 400 | 1600 | 3175 | 0.51 | 1242.81 | G300E | 27313466.67 | 214.31 | G300E | 0 | 0
225 | Story12 | C54 | 40 MPa RC Column (40 cm x 40 cm) | Column | 40MPa | Concrete Rectangular | 400 | 400 | 1600 | 3175 | 0.51 | 1242.81 | G300E | 27399191.67 | 214.98 | G300E | 0 | 0
226 | Story12 | C55 | 40 MPa RC Column (40 cm x 40 cm) | Column | 40MPa | Concrete Rectangular | 400 | 400 | 1600 | 3175 | 0.51 | 1242.81 | G300E | 21145500 | 165.92 | G300E | 0 | 0
227 | Story12 | C56 | 40 MPa RC Column (40 cm x 40 cm) | Column | 40MPa | Concrete Rectangular | 400 | 400 | 1600 | 3175 | 0.51 | 1242.81 | G300E | 5080000 | 39.86 | G300E | 0 | 0
228 | Story12 | C57 | 40 MPa RC Column (40 cm x 40 cm) | Column | 40MPa | Concrete Rectangular | 400 | 400 | 1600 | 3175 | 0.51 | 1242.81 | G300E | 5080000 | 39.86 | G300E | 0 | 0
229 | Story12 | C58 | 40 MPa RC Column (40 cm x 40 cm) | Column | 40MPa | Concrete Rectangular | 400 | 400 | 1600 | 3175 | 0.51 | 1242.81 | G300E | 5080000 | 39.86 | G300E | 0 | 0
230 | Story12 | C59 | 40 MPa RC Column (40 cm x 40 cm) | Column | 40MPa | Concrete Rectangular | 400 | 400 | 1600 | 3175 | 0.51 | 1242.81 | G300E | 5080000 | 39.86 | G300E | 0 | 0
231 | Story12 | C6 | 40 MPa RC Column (40 cm x 40 cm) | Column | 40MPa | Concrete Rectangular | 400 | 400 | 1600 | 3175 | 0.51 | 1242.81 | G300E | 5080000 | 39.86 | G300E | 0 | 0
232 | Story12 | C60 | 40 MPa RC Column (40 cm x 40 cm) | Column | 40MPa | Concrete Rectangular | 400 | 400 | 1600 | 3175 | 0.51 | 1242.81 | G300E | 5080000 | 39.86 | G300E | 0 | 0
233 | Story12 | C61 | 40 MPa RC Column (40 cm x 40 cm) | Column | 40MPa | Concrete Rectangular | 400 | 400 | 1600 | 3175 | 0.51 | 1242.81 | G300E | 5080000 | 39.86 | G300E | 0 | 0
234 | Story12 | C62 | 40 MPa RC Column (40 cm x 40 cm) | Column | 40MPa | Concrete Rectangular | 400 | 400 | 1600 | 3175 | 0.51 | 1242.81 | G300E | 5080000 | 39.86 | G300E | 0 | 0
235 | Story12 | C63 | 40 MPa RC Column (40 cm x 40 cm) | Column | 40MPa | Concrete Rectangular | 400 | 400 | 1600 | 3175 | 0.51 | 1242.81 | G300E | 5080000 | 39.86 | G300E | 0 | 0
236 | Story12 | C64 | 40 MPa RC Column (40 cm x 40 cm) | Column | 40MPa | Concrete Rectangular | 400 | 400 | 1600 | 3175 | 0.51 | 1242.81 | G300E | 5080000 | 39.86 | G300E | 0 | 0
237 | Story12 | C7 | 40 MPa RC Column (40 cm x 40 cm) | Column | 40MPa | Concrete Rectangular | 400 | 400 | 1600 | 3175 | 0.51 | 1242.81 | G300E | 5080000 | 39.86 | G300E | 0 | 0
238 | Story12 | C8 | 40 MPa RC Column (40 cm x 40 cm) | Column | 40MPa | Concrete Rectangular | 400 | 400 | 1600 | 3175 | 0.51 | 1242.81 | G300E | 5080000 | 39.86 | G300E | 0 | 0
239 | Story12 | C9 | 40 MPa RC Column (40 cm x 40 cm) | Column | 40MPa | Concrete Rectangular | 400 | 400 | 1600 | 3175 | 0.51 | 1242.81 | G300E | 5080000 | 39.86 | G300E | 0 | 0
240 | Story13 | C1 | 40 MPa RC Column (37.5 cm x 37.5 cm) | Column | 40MPa | Concrete Rectangular | 375 | 375 | 1406.3 | 3175 | 0.45 | 1092.32 | G300E | 4464050 | 35.03 | G300E | 0 | 0
241 | Story13 | C10 | 40 MPa RC Column (37.5 cm x 37.5 cm) | Column | 40MPa | Concrete Rectangular | 375 | 375 | 1406.3 | 3175 | 0.45 | 1092.32 | G300E | 20420541.67 | 160.23 | G300E | 0 | 0
242 | Story13 | C11 | 40 MPa RC Column (37.5 cm x 37.5 cm) | Column | 40MPa | Concrete Rectangular | 375 | 375 | 1406.3 | 3175 | 0.45 | 1092.32 | G300E | 26069925 | 204.55 | G300E | 0 | 0
243 | Story13 | C12 | 40 MPa RC Column (37.5 cm x 37.5 cm) | Column | 40MPa | Concrete Rectangular | 375 | 375 | 1406.3 | 3175 | 0.45 | 1092.32 | G300E | 25982083.33 | 203.87 | G300E | 0 | 0
244 | Story13 | C13 | 40 MPa RC Column (37.5 cm x 37.5 cm) | Column | 40MPa | Concrete Rectangular | 375 | 375 | 1406.3 | 3175 | 0.45 | 1092.32 | G300E | 25982083.33 | 203.87 | G300E | 0 | 0
245 | Story13 | C14 | 40 MPa RC Column (37.5 cm x 37.5 cm) | Column | 40MPa | Concrete Rectangular | 375 | 375 | 1406.3 | 3175 | 0.45 | 1092.32 | G300E | 26069925 | 204.55 | G300E | 0 | 0
246 | Story13 | C15 | 40 MPa RC Column (37.5 cm x 37.5 cm) | Column | 40MPa | Concrete Rectangular | 375 | 375 | 1406.3 | 3175 | 0.45 | 1092.32 | G300E | 20420541.67 | 160.23 | G300E | 0 | 0
247 | Story13 | C16 | 40 MPa RC Column (37.5 cm x 37.5 cm) | Column | 40MPa | Concrete Rectangular | 375 | 375 | 1406.3 | 3175 | 0.45 | 1092.32 | G300E | 4464050 | 35.03 | G300E | 0 | 0
248 | Story13 | C17 | 40 MPa RC Column (37.5 cm x 37.5 cm) | Column | 40MPa | Concrete Rectangular | 375 | 375 | 1406.3 | 3175 | 0.45 | 1092.32 | G300E | 4464050 | 35.03 | G300E | 0 | 0
249 | Story13 | C18 | 40 MPa RC Column (37.5 cm x 37.5 cm) | Column | 40MPa | Concrete Rectangular | 375 | 375 | 1406.3 | 3175 | 0.45 | 1092.32 | G300E | 21393150 | 167.86 | G300E | 0 | 0
250 | Story13 | C19 | 40 MPa RC Column (37.5 cm x 37.5 cm) | Column | 40MPa | Concrete Rectangular | 375 | 375 | 1406.3 | 3175 | 0.45 | 1092.32 | G300E | 22944666.67 | 180.03 | G300E | 0 | 0
251 | Story13 | C2 | 40 MPa RC Column (37.5 cm x 37.5 cm) | Column | 40MPa | Concrete Rectangular | 375 | 375 | 1406.3 | 3175 | 0.45 | 1092.32 | G300E | 4464050 | 35.03 | G300E | 0 | 0
252 | Story13 | C20 | 40 MPa RC Column (37.5 cm x 37.5 cm) | Column | 40MPa | Concrete Rectangular | 375 | 375 | 1406.3 | 3175 | 0.45 | 1092.32 | G300E | 15755408.33 | 123.62 | G300E | 0 | 0
253 | Story13 | C21 | 40 MPa RC Column (37.5 cm x 37.5 cm) | Column | 40MPa | Concrete Rectangular | 375 | 375 | 1406.3 | 3175 | 0.45 | 1092.32 | G300E | 15753291.67 | 123.61 | G300E | 0 | 0
254 | Story13 | C22 | 40 MPa RC Column (37.5 cm x 37.5 cm) | Column | 40MPa | Concrete Rectangular | 375 | 375 | 1406.3 | 3175 | 0.45 | 1092.32 | G300E | 22940433.33 | 180 | G300E | 0 | 0
255 | Story13 | C23 | 40 MPa RC Column (37.5 cm x 37.5 cm) | Column | 40MPa | Concrete Rectangular | 375 | 375 | 1406.3 | 3175 | 0.45 | 1092.32 | G300E | 21391033.33 | 167.84 | G300E | 0 | 0
256 | Story13 | C24 | 40 MPa RC Column (37.5 cm x 37.5 cm) | Column | 40MPa | Concrete Rectangular | 375 | 375 | 1406.3 | 3175 | 0.45 | 1092.32 | G300E | 4464050 | 35.03 | G300E | 0 | 0
257 | Story13 | C25 | 40 MPa RC Column (37.5 cm x 37.5 cm) | Column | 40MPa | Concrete Rectangular | 375 | 375 | 1406.3 | 3175 | 0.45 | 1092.32 | G300E | 4464050 | 35.03 | G300E | 0 | 0
258 | Story13 | C26 | 40 MPa RC Column (37.5 cm x 37.5 cm) | Column | 40MPa | Concrete Rectangular | 375 | 375 | 1406.3 | 3175 | 0.45 | 1092.32 | G300E | 18279533.33 | 143.43 | G300E | 0 | 0
259 | Story13 | C27 | 40 MPa RC Column (37.5 cm x 37.5 cm) | Column | 40MPa | Concrete Rectangular | 375 | 375 | 1406.3 | 3175 | 0.45 | 1092.32 | G300E | 4567766.67 | 35.84 | G300E | 0 | 0
260 | Story13 | C3 | 40 MPa RC Column (37.5 cm x 37.5 cm) | Column | 40MPa | Concrete Rectangular | 375 | 375 | 1406.3 | 3175 | 0.45 | 1092.32 | G300E | 4464050 | 35.03 | G300E | 0 | 0
261 | Story13 | C30 | 40 MPa RC Column (37.5 cm x 37.5 cm) | Column | 40MPa | Concrete Rectangular | 375 | 375 | 1406.3 | 3175 | 0.45 | 1092.32 | G300E | 4558241.67 | 35.77 | G300E | 0 | 0
262 | Story13 | C31 | 40 MPa RC Column (37.5 cm x 37.5 cm) | Column | 40MPa | Concrete Rectangular | 375 | 375 | 1406.3 | 3175 | 0.45 | 1092.32 | G300E | 18253075 | 143.22 | G300E | 0 | 0
263 | Story13 | C32 | 40 MPa RC Column (37.5 cm x 37.5 cm) | Column | 40MPa | Concrete Rectangular | 375 | 375 | 1406.3 | 3175 | 0.45 | 1092.32 | G300E | 4464050 | 35.03 | G300E | 0 | 0
264 | Story13 | C33 | 40 MPa RC Column (37.5 cm x 37.5 cm) | Column | 40MPa | Concrete Rectangular | 375 | 375 | 1406.3 | 3175 | 0.45 | 1092.32 | G300E | 4464050 | 35.03 | G300E | 0 | 0
265 | Story13 | C34 | 40 MPa RC Column (37.5 cm x 37.5 cm) | Column | 40MPa | Concrete Rectangular | 375 | 375 | 1406.3 | 3175 | 0.45 | 1092.32 | G300E | 18279533.33 | 143.43 | G300E | 0 | 0
266 | Story13 | C35 | 40 MPa RC Column (37.5 cm x 37.5 cm) | Column | 40MPa | Concrete Rectangular | 375 | 375 | 1406.3 | 3175 | 0.45 | 1092.32 | G300E | 4566708.33 | 35.83 | G300E | 0 | 0
267 | Story13 | C38 | 40 MPa RC Column (37.5 cm x 37.5 cm) | Column | 40MPa | Concrete Rectangular | 375 | 375 | 1406.3 | 3175 | 0.45 | 1092.32 | G300E | 4572000 | 35.87 | G300E | 0 | 0
268 | Story13 | C39 | 40 MPa RC Column (37.5 cm x 37.5 cm) | Column | 40MPa | Concrete Rectangular | 375 | 375 | 1406.3 | 3175 | 0.45 | 1092.32 | G300E | 18257308.33 | 143.25 | G300E | 0 | 0
269 | Story13 | C4 | 40 MPa RC Column (37.5 cm x 37.5 cm) | Column | 40MPa | Concrete Rectangular | 375 | 375 | 1406.3 | 3175 | 0.45 | 1092.32 | G300E | 4464050 | 35.03 | G300E | 0 | 0
270 | Story13 | C40 | 40 MPa RC Column (37.5 cm x 37.5 cm) | Column | 40MPa | Concrete Rectangular | 375 | 375 | 1406.3 | 3175 | 0.45 | 1092.32 | G300E | 4464050 | 35.03 | G300E | 0 | 0
271 | Story13 | C41 | 40 MPa RC Column (37.5 cm x 37.5 cm) | Column | 40MPa | Concrete Rectangular | 375 | 375 | 1406.3 | 3175 | 0.45 | 1092.32 | G300E | 4464050 | 35.03 | G300E | 0 | 0
272 | Story13 | C42 | 40 MPa RC Column (37.5 cm x 37.5 cm) | Column | 40MPa | Concrete Rectangular | 375 | 375 | 1406.3 | 3175 | 0.45 | 1092.32 | G300E | 21394208.33 | 167.87 | G300E | 0 | 0
273 | Story13 | C43 | 40 MPa RC Column (37.5 cm x 37.5 cm) | Column | 40MPa | Concrete Rectangular | 375 | 375 | 1406.3 | 3175 | 0.45 | 1092.32 | G300E | 22943608.33 | 180.02 | G300E | 0 | 0
274 | Story13 | C44 | 40 MPa RC Column (37.5 cm x 37.5 cm) | Column | 40MPa | Concrete Rectangular | 375 | 375 | 1406.3 | 3175 | 0.45 | 1092.32 | G300E | 15750116.67 | 123.58 | G300E | 0 | 0
275 | Story13 | C45 | 40 MPa RC Column (37.5 cm x 37.5 cm) | Column | 40MPa | Concrete Rectangular | 375 | 375 | 1406.3 | 3175 | 0.45 | 1092.32 | G300E | 15737416.67 | 123.48 | G300E | 0 | 0
276 | Story13 | C46 | 40 MPa RC Column (37.5 cm x 37.5 cm) | Column | 40MPa | Concrete Rectangular | 375 | 375 | 1406.3 | 3175 | 0.45 | 1092.32 | G300E | 22923500 | 179.87 | G300E | 0 | 0
277 | Story13 | C47 | 40 MPa RC Column (37.5 cm x 37.5 cm) | Column | 40MPa | Concrete Rectangular | 375 | 375 | 1406.3 | 3175 | 0.45 | 1092.32 | G300E | 21446066.67 | 168.27 | G300E | 0 | 0
278 | Story13 | C48 | 40 MPa RC Column (37.5 cm x 37.5 cm) | Column | 40MPa | Concrete Rectangular | 375 | 375 | 1406.3 | 3175 | 0.45 | 1092.32 | G300E | 4464050 | 35.03 | G300E | 0 | 0
279 | Story13 | C49 | 40 MPa RC Column (37.5 cm x 37.5 cm) | Column | 40MPa | Concrete Rectangular | 375 | 375 | 1406.3 | 3175 | 0.45 | 1092.32 | G300E | 4464050 | 35.03 | G300E | 0 | 0
280 | Story13 | C5 | 40 MPa RC Column (37.5 cm x 37.5 cm) | Column | 40MPa | Concrete Rectangular | 375 | 375 | 1406.3 | 3175 | 0.45 | 1092.32 | G300E | 4464050 | 35.03 | G300E | 0 | 0
281 | Story13 | C50 | 40 MPa RC Column (37.5 cm x 37.5 cm) | Column | 40MPa | Concrete Rectangular | 375 | 375 | 1406.3 | 3175 | 0.45 | 1092.32 | G300E | 20420541.67 | 160.23 | G300E | 0 | 0
282 | Story13 | C51 | 40 MPa RC Column (37.5 cm x 37.5 cm) | Column | 40MPa | Concrete Rectangular | 375 | 375 | 1406.3 | 3175 | 0.45 | 1092.32 | G300E | 26069925 | 204.55 | G300E | 0 | 0
283 | Story13 | C52 | 40 MPa RC Column (37.5 cm x 37.5 cm) | Column | 40MPa | Concrete Rectangular | 375 | 375 | 1406.3 | 3175 | 0.45 | 1092.32 | G300E | 25981025 | 203.86 | G300E | 0 | 0
284 | Story13 | C53 | 40 MPa RC Column (37.5 cm x 37.5 cm) | Column | 40MPa | Concrete Rectangular | 375 | 375 | 1406.3 | 3175 | 0.45 | 1092.32 | G300E | 25974675 | 203.81 | G300E | 0 | 0
285 | Story13 | C54 | 40 MPa RC Column (37.5 cm x 37.5 cm) | Column | 40MPa | Concrete Rectangular | 375 | 375 | 1406.3 | 3175 | 0.45 | 1092.32 | G300E | 26051933.33 | 204.41 | G300E | 0 | 0
286 | Story13 | C55 | 40 MPa RC Column (37.5 cm x 37.5 cm) | Column | 40MPa | Concrete Rectangular | 375 | 375 | 1406.3 | 3175 | 0.45 | 1092.32 | G300E | 20411016.67 | 160.15 | G300E | 0 | 0
287 | Story13 | C56 | 40 MPa RC Column (37.5 cm x 37.5 cm) | Column | 40MPa | Concrete Rectangular | 375 | 375 | 1406.3 | 3175 | 0.45 | 1092.32 | G300E | 4464050 | 35.03 | G300E | 0 | 0
288 | Story13 | C57 | 40 MPa RC Column (37.5 cm x 37.5 cm) | Column | 40MPa | Concrete Rectangular | 375 | 375 | 1406.3 | 3175 | 0.45 | 1092.32 | G300E | 4464050 | 35.03 | G300E | 0 | 0
289 | Story13 | C58 | 40 MPa RC Column (37.5 cm x 37.5 cm) | Column | 40MPa | Concrete Rectangular | 375 | 375 | 1406.3 | 3175 | 0.45 | 1092.32 | G300E | 4464050 | 35.03 | G300E | 0 | 0
290 | Story13 | C59 | 40 MPa RC Column (37.5 cm x 37.5 cm) | Column | 40MPa | Concrete Rectangular | 375 | 375 | 1406.3 | 3175 | 0.45 | 1092.32 | G300E | 4464050 | 35.03 | G300E | 0 | 0
291 | Story13 | C6 | 40 MPa RC Column (37.5 cm x 37.5 cm) | Column | 40MPa | Concrete Rectangular | 375 | 375 | 1406.3 | 3175 | 0.45 | 1092.32 | G300E | 4464050 | 35.03 | G300E | 0 | 0
292 | Story13 | C60 | 40 MPa RC Column (37.5 cm x 37.5 cm) | Column | 40MPa | Concrete Rectangular | 375 | 375 | 1406.3 | 3175 | 0.45 | 1092.32 | G300E | 4464050 | 35.03 | G300E | 0 | 0
293 | Story13 | C61 | 40 MPa RC Column (37.5 cm x 37.5 cm) | Column | 40MPa | Concrete Rectangular | 375 | 375 | 1406.3 | 3175 | 0.45 | 1092.32 | G300E | 4464050 | 35.03 | G300E | 0 | 0
294 | Story13 | C62 | 40 MPa RC Column (37.5 cm x 37.5 cm) | Column | 40MPa | Concrete Rectangular | 375 | 375 | 1406.3 | 3175 | 0.45 | 1092.32 | G300E | 4464050 | 35.03 | G300E | 0 | 0
295 | Story13 | C63 | 40 MPa RC Column (37.5 cm x 37.5 cm) | Column | 40MPa | Concrete Rectangular | 375 | 375 | 1406.3 | 3175 | 0.45 | 1092.32 | G300E | 4464050 | 35.03 | G300E | 0 | 0
296 | Story13 | C64 | 40 MPa RC Column (37.5 cm x 37.5 cm) | Column | 40MPa | Concrete Rectangular | 375 | 375 | 1406.3 | 3175 | 0.45 | 1092.32 | G300E | 4464050 | 35.03 | G300E | 0 | 0
297 | Story13 | C7 | 40 MPa RC Column (37.5 cm x 37.5 cm) | Column | 40MPa | Concrete Rectangular | 375 | 375 | 1406.3 | 3175 | 0.45 | 1092.32 | G300E | 4464050 | 35.03 | G300E | 0 | 0
298 | Story13 | C8 | 40 MPa RC Column (37.5 cm x 37.5 cm) | Column | 40MPa | Concrete Rectangular | 375 | 375 | 1406.3 | 3175 | 0.45 | 1092.32 | G300E | 4464050 | 35.03 | G300E | 0 | 0
299 | Story13 | C9 | 40 MPa RC Column (37.5 cm x 37.5 cm) | Column | 40MPa | Concrete Rectangular | 375 | 375 | 1406.3 | 3175 | 0.45 | 1092.32 | G300E | 4464050 | 35.03 | G300E | 0 | 0
300 | Story14 | C1 | 40 MPa RC Column (37.5 cm x 37.5 cm) | Column | 40MPa | Concrete Rectangular | 375 | 375 | 1406.3 | 3175 | 0.45 | 1092.32 | G300E | 4464050 | 35.03 | G300E | 0 | 0
301 | Story14 | C10 | 40 MPa RC Column (37.5 cm x 37.5 cm) | Column | 40MPa | Concrete Rectangular | 375 | 375 | 1406.3 | 3175 | 0.45 | 1092.32 | G300E | 11746441.67 | 92.17 | G300E | 0 | 0
302 | Story14 | C11 | 40 MPa RC Column (37.5 cm x 37.5 cm) | Column | 40MPa | Concrete Rectangular | 375 | 375 | 1406.3 | 3175 | 0.45 | 1092.32 | G300E | 16831733.33 | 132.07 | G300E | 0 | 0
303 | Story14 | C12 | 40 MPa RC Column (37.5 cm x 37.5 cm) | Column | 40MPa | Concrete Rectangular | 375 | 375 | 1406.3 | 3175 | 0.45 | 1092.32 | G300E | 16751300 | 131.44 | G300E | 0 | 0
304 | Story14 | C13 | 40 MPa RC Column (37.5 cm x 37.5 cm) | Column | 40MPa | Concrete Rectangular | 375 | 375 | 1406.3 | 3175 | 0.45 | 1092.32 | G300E | 16751300 | 131.44 | G300E | 0 | 0
305 | Story14 | C14 | 40 MPa RC Column (37.5 cm x 37.5 cm) | Column | 40MPa | Concrete Rectangular | 375 | 375 | 1406.3 | 3175 | 0.45 | 1092.32 | G300E | 16832791.67 | 132.08 | G300E | 0 | 0
306 | Story14 | C15 | 40 MPa RC Column (37.5 cm x 37.5 cm) | Column | 40MPa | Concrete Rectangular | 375 | 375 | 1406.3 | 3175 | 0.45 | 1092.32 | G300E | 11746441.67 | 92.17 | G300E | 0 | 0
307 | Story14 | C16 | 40 MPa RC Column (37.5 cm x 37.5 cm) | Column | 40MPa | Concrete Rectangular | 375 | 375 | 1406.3 | 3175 | 0.45 | 1092.32 | G300E | 4464050 | 35.03 | G300E | 0 | 0
308 | Story14 | C17 | 40 MPa RC Column (37.5 cm x 37.5 cm) | Column | 40MPa | Concrete Rectangular | 375 | 375 | 1406.3 | 3175 | 0.45 | 1092.32 | G300E | 4464050 | 35.03 | G300E | 0 | 0
309 | Story14 | C18 | 40 MPa RC Column (37.5 cm x 37.5 cm) | Column | 40MPa | Concrete Rectangular | 375 | 375 | 1406.3 | 3175 | 0.45 | 1092.32 | G300E | 12513733.33 | 98.19 | G300E | 0 | 0
310 | Story14 | C19 | 40 MPa RC Column (37.5 cm x 37.5 cm) | Column | 40MPa | Concrete Rectangular | 375 | 375 | 1406.3 | 3175 | 0.45 | 1092.32 | G300E | 13690600 | 107.42 | G300E | 0 | 0
311 | Story14 | C2 | 40 MPa RC Column (37.5 cm x 37.5 cm) | Column | 40MPa | Concrete Rectangular | 375 | 375 | 1406.3 | 3175 | 0.45 | 1092.32 | G300E | 4464050 | 35.03 | G300E | 0 | 0
312 | Story14 | C20 | 40 MPa RC Column (37.5 cm x 37.5 cm) | Column | 40MPa | Concrete Rectangular | 375 | 375 | 1406.3 | 3175 | 0.45 | 1092.32 | G300E | 7720541.67 | 60.58 | G300E | 0 | 0
313 | Story14 | C21 | 40 MPa RC Column (37.5 cm x 37.5 cm) | Column | 40MPa | Concrete Rectangular | 375 | 375 | 1406.3 | 3175 | 0.45 | 1092.32 | G300E | 7718425 | 60.56 | G300E | 0 | 0
314 | Story14 | C22 | 40 MPa RC Column (37.5 cm x 37.5 cm) | Column | 40MPa | Concrete Rectangular | 375 | 375 | 1406.3 | 3175 | 0.45 | 1092.32 | G300E | 13687425 | 107.4 | G300E | 0 | 0
315 | Story14 | C23 | 40 MPa RC Column (37.5 cm x 37.5 cm) | Column | 40MPa | Concrete Rectangular | 375 | 375 | 1406.3 | 3175 | 0.45 | 1092.32 | G300E | 12510558.33 | 98.16 | G300E | 0 | 0
316 | Story14 | C24 | 40 MPa RC Column (37.5 cm x 37.5 cm) | Column | 40MPa | Concrete Rectangular | 375 | 375 | 1406.3 | 3175 | 0.45 | 1092.32 | G300E | 4464050 | 35.03 | G300E | 0 | 0
317 | Story14 | C25 | 40 MPa RC Column (37.5 cm x 37.5 cm) | Column | 40MPa | Concrete Rectangular | 375 | 375 | 1406.3 | 3175 | 0.45 | 1092.32 | G300E | 4464050 | 35.03 | G300E | 0 | 0
318 | Story14 | C26 | 40 MPa RC Column (37.5 cm x 37.5 cm) | Column | 40MPa | Concrete Rectangular | 375 | 375 | 1406.3 | 3175 | 0.45 | 1092.32 | G300E | 9756775 | 76.56 | G300E | 0 | 0
319 | Story14 | C27 | 40 MPa RC Column (37.5 cm x 37.5 cm) | Column | 40MPa | Concrete Rectangular | 375 | 375 | 1406.3 | 3175 | 0.45 | 1092.32 | G300E | 4464050 | 35.03 | G300E | 0 | 0
320 | Story14 | C3 | 40 MPa RC Column (37.5 cm x 37.5 cm) | Column | 40MPa | Concrete Rectangular | 375 | 375 | 1406.3 | 3175 | 0.45 | 1092.32 | G300E | 4464050 | 35.03 | G300E | 0 | 0
321 | Story14 | C30 | 40 MPa RC Column (37.5 cm x 37.5 cm) | Column | 40MPa | Concrete Rectangular | 375 | 375 | 1406.3 | 3175 | 0.45 | 1092.32 | G300E | 4464050 | 35.03 | G300E | 0 | 0
322 | Story14 | C31 | 40 MPa RC Column (37.5 cm x 37.5 cm) | Column | 40MPa | Concrete Rectangular | 375 | 375 | 1406.3 | 3175 | 0.45 | 1092.32 | G300E | 9731375 | 76.36 | G300E | 0 | 0
323 | Story14 | C32 | 40 MPa RC Column (37.5 cm x 37.5 cm) | Column | 40MPa | Concrete Rectangular | 375 | 375 | 1406.3 | 3175 | 0.45 | 1092.32 | G300E | 4464050 | 35.03 | G300E | 0 | 0
324 | Story14 | C33 | 40 MPa RC Column (37.5 cm x 37.5 cm) | Column | 40MPa | Concrete Rectangular | 375 | 375 | 1406.3 | 3175 | 0.45 | 1092.32 | G300E | 4464050 | 35.03 | G300E | 0 | 0
325 | Story14 | C34 | 40 MPa RC Column (37.5 cm x 37.5 cm) | Column | 40MPa | Concrete Rectangular | 375 | 375 | 1406.3 | 3175 | 0.45 | 1092.32 | G300E | 9756775 | 76.56 | G300E | 0 | 0
326 | Story14 | C35 | 40 MPa RC Column (37.5 cm x 37.5 cm) | Column | 40MPa | Concrete Rectangular | 375 | 375 | 1406.3 | 3175 | 0.45 | 1092.32 | G300E | 4464050 | 35.03 | G300E | 0 | 0
327 | Story14 | C38 | 40 MPa RC Column (37.5 cm x 37.5 cm) | Column | 40MPa | Concrete Rectangular | 375 | 375 | 1406.3 | 3175 | 0.45 | 1092.32 | G300E | 4464050 | 35.03 | G300E | 0 | 0
328 | Story14 | C39 | 40 MPa RC Column (37.5 cm x 37.5 cm) | Column | 40MPa | Concrete Rectangular | 375 | 375 | 1406.3 | 3175 | 0.45 | 1092.32 | G300E | 9738783.33 | 76.41 | G300E | 0 | 0
329 | Story14 | C4 | 40 MPa RC Column (37.5 cm x 37.5 cm) | Column | 40MPa | Concrete Rectangular | 375 | 375 | 1406.3 | 3175 | 0.45 | 1092.32 | G300E | 4464050 | 35.03 | G300E | 0 | 0
330 | Story14 | C40 | 40 MPa RC Column (37.5 cm x 37.5 cm) | Column | 40MPa | Concrete Rectangular | 375 | 375 | 1406.3 | 3175 | 0.45 | 1092.32 | G300E | 4464050 | 35.03 | G300E | 0 | 0
331 | Story14 | C41 | 40 MPa RC Column (37.5 cm x 37.5 cm) | Column | 40MPa | Concrete Rectangular | 375 | 375 | 1406.3 | 3175 | 0.45 | 1092.32 | G300E | 4464050 | 35.03 | G300E | 0 | 0
332 | Story14 | C42 | 40 MPa RC Column (37.5 cm x 37.5 cm) | Column | 40MPa | Concrete Rectangular | 375 | 375 | 1406.3 | 3175 | 0.45 | 1092.32 | G300E | 12513733.33 | 98.19 | G300E | 0 | 0
333 | Story14 | C43 | 40 MPa RC Column (37.5 cm x 37.5 cm) | Column | 40MPa | Concrete Rectangular | 375 | 375 | 1406.3 | 3175 | 0.45 | 1092.32 | G300E | 13690600 | 107.42 | G300E | 0 | 0
334 | Story14 | C44 | 40 MPa RC Column (37.5 cm x 37.5 cm) | Column | 40MPa | Concrete Rectangular | 375 | 375 | 1406.3 | 3175 | 0.45 | 1092.32 | G300E | 7718425 | 60.56 | G300E | 0 | 0
335 | Story14 | C45 | 40 MPa RC Column (37.5 cm x 37.5 cm) | Column | 40MPa | Concrete Rectangular | 375 | 375 | 1406.3 | 3175 | 0.45 | 1092.32 | G300E | 7706783.33 | 60.47 | G300E | 0 | 0
336 | Story14 | C46 | 40 MPa RC Column (37.5 cm x 37.5 cm) | Column | 40MPa | Concrete Rectangular | 375 | 375 | 1406.3 | 3175 | 0.45 | 1092.32 | G300E | 13671550 | 107.27 | G300E | 0 | 0
337 | Story14 | C47 | 40 MPa RC Column (37.5 cm x 37.5 cm) | Column | 40MPa | Concrete Rectangular | 375 | 375 | 1406.3 | 3175 | 0.45 | 1092.32 | G300E | 12558183.33 | 98.54 | G300E | 0 | 0
338 | Story14 | C48 | 40 MPa RC Column (37.5 cm x 37.5 cm) | Column | 40MPa | Concrete Rectangular | 375 | 375 | 1406.3 | 3175 | 0.45 | 1092.32 | G300E | 4464050 | 35.03 | G300E | 0 | 0
339 | Story14 | C49 | 40 MPa RC Column (37.5 cm x 37.5 cm) | Column | 40MPa | Concrete Rectangular | 375 | 375 | 1406.3 | 3175 | 0.45 | 1092.32 | G300E | 4464050 | 35.03 | G300E | 0 | 0
340 | Story14 | C5 | 40 MPa RC Column (37.5 cm x 37.5 cm) | Column | 40MPa | Concrete Rectangular | 375 | 375 | 1406.3 | 3175 | 0.45 | 1092.32 | G300E | 4464050 | 35.03 | G300E | 0 | 0
341 | Story14 | C50 | 40 MPa RC Column (37.5 cm x 37.5 cm) | Column | 40MPa | Concrete Rectangular | 375 | 375 | 1406.3 | 3175 | 0.45 | 1092.32 | G300E | 11747500 | 92.18 | G300E | 0 | 0
342 | Story14 | C51 | 40 MPa RC Column (37.5 cm x 37.5 cm) | Column | 40MPa | Concrete Rectangular | 375 | 375 | 1406.3 | 3175 | 0.45 | 1092.32 | G300E | 16832791.67 | 132.08 | G300E | 0 | 0
343 | Story14 | C52 | 40 MPa RC Column (37.5 cm x 37.5 cm) | Column | 40MPa | Concrete Rectangular | 375 | 375 | 1406.3 | 3175 | 0.45 | 1092.32 | G300E | 16749183.33 | 131.42 | G300E | 0 | 0
344 | Story14 | C53 | 40 MPa RC Column (37.5 cm x 37.5 cm) | Column | 40MPa | Concrete Rectangular | 375 | 375 | 1406.3 | 3175 | 0.45 | 1092.32 | G300E | 16744950 | 131.39 | G300E | 0 | 0
345 | Story14 | C54 | 40 MPa RC Column (37.5 cm x 37.5 cm) | Column | 40MPa | Concrete Rectangular | 375 | 375 | 1406.3 | 3175 | 0.45 | 1092.32 | G300E | 16815858.33 | 131.94 | G300E | 0 | 0
346 | Story14 | C55 | 40 MPa RC Column (37.5 cm x 37.5 cm) | Column | 40MPa | Concrete Rectangular | 375 | 375 | 1406.3 | 3175 | 0.45 | 1092.32 | G300E | 11737975 | 92.1 | G300E | 0 | 0
347 | Story14 | C56 | 40 MPa RC Column (37.5 cm x 37.5 cm) | Column | 40MPa | Concrete Rectangular | 375 | 375 | 1406.3 | 3175 | 0.45 | 1092.32 | G300E | 4464050 | 35.03 | G300E | 0 | 0
348 | Story14 | C57 | 40 MPa RC Column (37.5 cm x 37.5 cm) | Column | 40MPa | Concrete Rectangular | 375 | 375 | 1406.3 | 3175 | 0.45 | 1092.32 | G300E | 4464050 | 35.03 | G300E | 0 | 0
349 | Story14 | C58 | 40 MPa RC Column (37.5 cm x 37.5 cm) | Column | 40MPa | Concrete Rectangular | 375 | 375 | 1406.3 | 3175 | 0.45 | 1092.32 | G300E | 4464050 | 35.03 | G300E | 0 | 0
350 | Story14 | C59 | 40 MPa RC Column (37.5 cm x 37.5 cm) | Column | 40MPa | Concrete Rectangular | 375 | 375 | 1406.3 | 3175 | 0.45 | 1092.32 | G300E | 4464050 | 35.03 | G300E | 0 | 0
351 | Story14 | C6 | 40 MPa RC Column (37.5 cm x 37.5 cm) | Column | 40MPa | Concrete Rectangular | 375 | 375 | 1406.3 | 3175 | 0.45 | 1092.32 | G300E | 4464050 | 35.03 | G300E | 0 | 0
352 | Story14 | C60 | 40 MPa RC Column (37.5 cm x 37.5 cm) | Column | 40MPa | Concrete Rectangular | 375 | 375 | 1406.3 | 3175 | 0.45 | 1092.32 | G300E | 4464050 | 35.03 | G300E | 0 | 0
353 | Story14 | C61 | 40 MPa RC Column (37.5 cm x 37.5 cm) | Column | 40MPa | Concrete Rectangular | 375 | 375 | 1406.3 | 3175 | 0.45 | 1092.32 | G300E | 4464050 | 35.03 | G300E | 0 | 0
354 | Story14 | C62 | 40 MPa RC Column (37.5 cm x 37.5 cm) | Column | 40MPa | Concrete Rectangular | 375 | 375 | 1406.3 | 3175 | 0.45 | 1092.32 | G300E | 4464050 | 35.03 | G300E | 0 | 0
355 | Story14 | C63 | 40 MPa RC Column (37.5 cm x 37.5 cm) | Column | 40MPa | Concrete Rectangular | 375 | 375 | 1406.3 | 3175 | 0.45 | 1092.32 | G300E | 4464050 | 35.03 | G300E | 0 | 0
356 | Story14 | C64 | 40 MPa RC Column (37.5 cm x 37.5 cm) | Column | 40MPa | Concrete Rectangular | 375 | 375 | 1406.3 | 3175 | 0.45 | 1092.32 | G300E | 4464050 | 35.03 | G300E | 0 | 0
357 | Story14 | C7 | 40 MPa RC Column (37.5 cm x 37.5 cm) | Column | 40MPa | Concrete Rectangular | 375 | 375 | 1406.3 | 3175 | 0.45 | 1092.32 | G300E | 4464050 | 35.03 | G300E | 0 | 0
358 | Story14 | C8 | 40 MPa RC Column (37.5 cm x 37.5 cm) | Column | 40MPa | Concrete Rectangular | 375 | 375 | 1406.3 | 3175 | 0.45 | 1092.32 | G300E | 4464050 | 35.03 | G300E | 0 | 0
359 | Story14 | C9 | 40 MPa RC Column (37.5 cm x 37.5 cm) | Column | 40MPa | Concrete Rectangular | 375 | 375 | 1406.3 | 3175 | 0.45 | 1092.32 | G300E | 4464050 | 35.03 | G300E | 0 | 0
360 | Story15 | C1 | 40 MPa RC Column (32.5 cm x 32.5 cm) | Column | 40MPa | Concrete Rectangular | 325 | 325 | 1056.3 | 3175 | 0.34 | 820.45 | G300E | 3352800 | 26.31 | G300E | 0 | 0
361 | Story15 | C10 | 40 MPa RC Column (32.5 cm x 32.5 cm) | Column | 40MPa | Concrete Rectangular | 325 | 325 | 1056.3 | 3175 | 0.34 | 820.45 | G300E | 17746133.33 | 139.24 | G300E | 0 | 0
362 | Story15 | C11 | 40 MPa RC Column (32.5 cm x 32.5 cm) | Column | 40MPa | Concrete Rectangular | 325 | 325 | 1056.3 | 3175 | 0.34 | 820.45 | G300E | 22173141.67 | 173.98 | G300E | 0 | 0
363 | Story15 | C12 | 40 MPa RC Column (32.5 cm x 32.5 cm) | Column | 40MPa | Concrete Rectangular | 325 | 325 | 1056.3 | 3175 | 0.34 | 820.45 | G300E | 22094825 | 173.36 | G300E | 0 | 0
364 | Story15 | C13 | 40 MPa RC Column (32.5 cm x 32.5 cm) | Column | 40MPa | Concrete Rectangular | 325 | 325 | 1056.3 | 3175 | 0.34 | 820.45 | G300E | 22094825 | 173.36 | G300E | 0 | 0
365 | Story15 | C14 | 40 MPa RC Column (32.5 cm x 32.5 cm) | Column | 40MPa | Concrete Rectangular | 325 | 325 | 1056.3 | 3175 | 0.34 | 820.45 | G300E | 22173141.67 | 173.98 | G300E | 0 | 0
366 | Story15 | C15 | 40 MPa RC Column (32.5 cm x 32.5 cm) | Column | 40MPa | Concrete Rectangular | 325 | 325 | 1056.3 | 3175 | 0.34 | 820.45 | G300E | 17746133.33 | 139.24 | G300E | 0 | 0
367 | Story15 | C16 | 40 MPa RC Column (32.5 cm x 32.5 cm) | Column | 40MPa | Concrete Rectangular | 325 | 325 | 1056.3 | 3175 | 0.34 | 820.45 | G300E | 4346575 | 34.1 | G300E | 0 | 0
368 | Story15 | C17 | 40 MPa RC Column (32.5 cm x 32.5 cm) | Column | 40MPa | Concrete Rectangular | 325 | 325 | 1056.3 | 3175 | 0.34 | 820.45 | G300E | 4581525 | 35.95 | G300E | 0 | 0
369 | Story15 | C18 | 40 MPa RC Column (32.5 cm x 32.5 cm) | Column | 40MPa | Concrete Rectangular | 325 | 325 | 1056.3 | 3175 | 0.34 | 820.45 | G300E | 18461566.67 | 144.86 | G300E | 0 | 0
370 | Story15 | C19 | 40 MPa RC Column (32.5 cm x 32.5 cm) | Column | 40MPa | Concrete Rectangular | 325 | 325 | 1056.3 | 3175 | 0.34 | 820.45 | G300E | 19404541.67 | 152.26 | G300E | 0 | 0
371 | Story15 | C2 | 40 MPa RC Column (32.5 cm x 32.5 cm) | Column | 40MPa | Concrete Rectangular | 325 | 325 | 1056.3 | 3175 | 0.34 | 820.45 | G300E | 3352800 | 26.31 | G300E | 0 | 0
372 | Story15 | C20 | 40 MPa RC Column (32.5 cm x 32.5 cm) | Column | 40MPa | Concrete Rectangular | 325 | 325 | 1056.3 | 3175 | 0.34 | 820.45 | G300E | 14061016.67 | 110.33 | G300E | 0 | 0
373 | Story15 | C21 | 40 MPa RC Column (32.5 cm x 32.5 cm) | Column | 40MPa | Concrete Rectangular | 325 | 325 | 1056.3 | 3175 | 0.34 | 820.45 | G300E | 14061016.67 | 110.33 | G300E | 0 | 0
374 | Story15 | C22 | 40 MPa RC Column (32.5 cm x 32.5 cm) | Column | 40MPa | Concrete Rectangular | 325 | 325 | 1056.3 | 3175 | 0.34 | 820.45 | G300E | 19401366.67 | 152.23 | G300E | 0 | 0
375 | Story15 | C23 | 40 MPa RC Column (32.5 cm x 32.5 cm) | Column | 40MPa | Concrete Rectangular | 325 | 325 | 1056.3 | 3175 | 0.34 | 820.45 | G300E | 18459450 | 144.84 | G300E | 0 | 0
376 | Story15 | C24 | 40 MPa RC Column (32.5 cm x 32.5 cm) | Column | 40MPa | Concrete Rectangular | 325 | 325 | 1056.3 | 3175 | 0.34 | 820.45 | G300E | 4581525 | 35.95 | G300E | 0 | 0
377 | Story15 | C25 | 40 MPa RC Column (32.5 cm x 32.5 cm) | Column | 40MPa | Concrete Rectangular | 325 | 325 | 1056.3 | 3175 | 0.34 | 820.45 | G300E | 4552950 | 35.72 | G300E | 0 | 0
378 | Story15 | C26 | 40 MPa RC Column (32.5 cm x 32.5 cm) | Column | 40MPa | Concrete Rectangular | 325 | 325 | 1056.3 | 3175 | 0.34 | 820.45 | G300E | 15836900 | 124.26 | G300E | 0 | 0
379 | Story15 | C27 | 40 MPa RC Column (32.5 cm x 32.5 cm) | Column | 40MPa | Concrete Rectangular | 325 | 325 | 1056.3 | 3175 | 0.34 | 820.45 | G300E | 5507566.67 | 43.21 | G300E | 0 | 0
380 | Story15 | C3 | 40 MPa RC Column (32.5 cm x 32.5 cm) | Column | 40MPa | Concrete Rectangular | 325 | 325 | 1056.3 | 3175 | 0.34 | 820.45 | G300E | 3767666.67 | 29.56 | G300E | 0 | 0
381 | Story15 | C30 | 40 MPa RC Column (32.5 cm x 32.5 cm) | Column | 40MPa | Concrete Rectangular | 325 | 325 | 1056.3 | 3175 | 0.34 | 820.45 | G300E | 5495925 | 43.12 | G300E | 0 | 0
382 | Story15 | C31 | 40 MPa RC Column (32.5 cm x 32.5 cm) | Column | 40MPa | Concrete Rectangular | 325 | 325 | 1056.3 | 3175 | 0.34 | 820.45 | G300E | 15813616.67 | 124.08 | G300E | 0 | 0
383 | Story15 | C32 | 40 MPa RC Column (32.5 cm x 32.5 cm) | Column | 40MPa | Concrete Rectangular | 325 | 325 | 1056.3 | 3175 | 0.34 | 820.45 | G300E | 4546600 | 35.67 | G300E | 0 | 0
384 | Story15 | C33 | 40 MPa RC Column (32.5 cm x 32.5 cm) | Column | 40MPa | Concrete Rectangular | 325 | 325 | 1056.3 | 3175 | 0.34 | 820.45 | G300E | 4552950 | 35.72 | G300E | 0 | 0
385 | Story15 | C34 | 40 MPa RC Column (32.5 cm x 32.5 cm) | Column | 40MPa | Concrete Rectangular | 325 | 325 | 1056.3 | 3175 | 0.34 | 820.45 | G300E | 15836900 | 124.26 | G300E | 0 | 0
386 | Story15 | C35 | 40 MPa RC Column (32.5 cm x 32.5 cm) | Column | 40MPa | Concrete Rectangular | 325 | 325 | 1056.3 | 3175 | 0.34 | 820.45 | G300E | 5507566.67 | 43.21 | G300E | 0 | 0
387 | Story15 | C38 | 40 MPa RC Column (32.5 cm x 32.5 cm) | Column | 40MPa | Concrete Rectangular | 325 | 325 | 1056.3 | 3175 | 0.34 | 820.45 | G300E | 5504391.67 | 43.19 | G300E | 0 | 0
388 | Story15 | C39 | 40 MPa RC Column (32.5 cm x 32.5 cm) | Column | 40MPa | Concrete Rectangular | 325 | 325 | 1056.3 | 3175 | 0.34 | 820.45 | G300E | 15824200 | 124.16 | G300E | 0 | 0
389 | Story15 | C4 | 40 MPa RC Column (32.5 cm x 32.5 cm) | Column | 40MPa | Concrete Rectangular | 325 | 325 | 1056.3 | 3175 | 0.34 | 820.45 | G300E | 3723216.67 | 29.21 | G300E | 0 | 0
390 | Story15 | C40 | 40 MPa RC Column (32.5 cm x 32.5 cm) | Column | 40MPa | Concrete Rectangular | 325 | 325 | 1056.3 | 3175 | 0.34 | 820.45 | G300E | 4548716.67 | 35.69 | G300E | 0 | 0
391 | Story15 | C41 | 40 MPa RC Column (32.5 cm x 32.5 cm) | Column | 40MPa | Concrete Rectangular | 325 | 325 | 1056.3 | 3175 | 0.34 | 820.45 | G300E | 4582583.33 | 35.96 | G300E | 0 | 0
392 | Story15 | C42 | 40 MPa RC Column (32.5 cm x 32.5 cm) | Column | 40MPa | Concrete Rectangular | 325 | 325 | 1056.3 | 3175 | 0.34 | 820.45 | G300E | 18461566.67 | 144.86 | G300E | 0 | 0
393 | Story15 | C43 | 40 MPa RC Column (32.5 cm x 32.5 cm) | Column | 40MPa | Concrete Rectangular | 325 | 325 | 1056.3 | 3175 | 0.34 | 820.45 | G300E | 19403483.33 | 152.25 | G300E | 0 | 0
394 | Story15 | C44 | 40 MPa RC Column (32.5 cm x 32.5 cm) | Column | 40MPa | Concrete Rectangular | 325 | 325 | 1056.3 | 3175 | 0.34 | 820.45 | G300E | 14059958.33 | 110.32 | G300E | 0 | 0
395 | Story15 | C45 | 40 MPa RC Column (32.5 cm x 32.5 cm) | Column | 40MPa | Concrete Rectangular | 325 | 325 | 1056.3 | 3175 | 0.34 | 820.45 | G300E | 14051491.67 | 110.25 | G300E | 0 | 0
396 | Story15 | C46 | 40 MPa RC Column (32.5 cm x 32.5 cm) | Column | 40MPa | Concrete Rectangular | 325 | 325 | 1056.3 | 3175 | 0.34 | 820.45 | G300E | 19390783.33 | 152.15 | G300E | 0 | 0
397 | Story15 | C47 | 40 MPa RC Column (32.5 cm x 32.5 cm) | Column | 40MPa | Concrete Rectangular | 325 | 325 | 1056.3 | 3175 | 0.34 | 820.45 | G300E | 18507075 | 145.21 | G300E | 0 | 0
398 | Story15 | C48 | 40 MPa RC Column (32.5 cm x 32.5 cm) | Column | 40MPa | Concrete Rectangular | 325 | 325 | 1056.3 | 3175 | 0.34 | 820.45 | G300E | 4713816.67 | 36.99 | G300E | 0 | 0
399 | Story15 | C49 | 40 MPa RC Column (32.5 cm x 32.5 cm) | Column | 40MPa | Concrete Rectangular | 325 | 325 | 1056.3 | 3175 | 0.34 | 820.45 | G300E | 4347633.33 | 34.11 | G300E | 0 | 0
400 | Story15 | C5 | 40 MPa RC Column (32.5 cm x 32.5 cm) | Column | 40MPa | Concrete Rectangular | 325 | 325 | 1056.3 | 3175 | 0.34 | 820.45 | G300E | 3723216.67 | 29.21 | G300E | 0 | 0
401 | Story15 | C50 | 40 MPa RC Column (32.5 cm x 32.5 cm) | Column | 40MPa | Concrete Rectangular | 325 | 325 | 1056.3 | 3175 | 0.34 | 820.45 | G300E | 17746133.33 | 139.24 | G300E | 0 | 0
402 | Story15 | C51 | 40 MPa RC Column (32.5 cm x 32.5 cm) | Column | 40MPa | Concrete Rectangular | 325 | 325 | 1056.3 | 3175 | 0.34 | 820.45 | G300E | 22173141.67 | 173.98 | G300E | 0 | 0
403 | Story15 | C52 | 40 MPa RC Column (32.5 cm x 32.5 cm) | Column | 40MPa | Concrete Rectangular | 325 | 325 | 1056.3 | 3175 | 0.34 | 820.45 | G300E | 22092708.33 | 173.35 | G300E | 0 | 0
404 | Story15 | C53 | 40 MPa RC Column (32.5 cm x 32.5 cm) | Column | 40MPa | Concrete Rectangular | 325 | 325 | 1056.3 | 3175 | 0.34 | 820.45 | G300E | 22088475 | 173.31 | G300E | 0 | 0
405 | Story15 | C54 | 40 MPa RC Column (32.5 cm x 32.5 cm) | Column | 40MPa | Concrete Rectangular | 325 | 325 | 1056.3 | 3175 | 0.34 | 820.45 | G300E | 22158325 | 173.86 | G300E | 0 | 0
406 | Story15 | C55 | 40 MPa RC Column (32.5 cm x 32.5 cm) | Column | 40MPa | Concrete Rectangular | 325 | 325 | 1056.3 | 3175 | 0.34 | 820.45 | G300E | 17737666.67 | 139.18 | G300E | 0 | 0
407 | Story15 | C56 | 40 MPa RC Column (32.5 cm x 32.5 cm) | Column | 40MPa | Concrete Rectangular | 325 | 325 | 1056.3 | 3175 | 0.34 | 820.45 | G300E | 4344458.33 | 34.09 | G300E | 0 | 0
408 | Story15 | C57 | 40 MPa RC Column (32.5 cm x 32.5 cm) | Column | 40MPa | Concrete Rectangular | 325 | 325 | 1056.3 | 3175 | 0.34 | 820.45 | G300E | 3352800 | 26.31 | G300E | 0 | 0
409 | Story15 | C58 | 40 MPa RC Column (32.5 cm x 32.5 cm) | Column | 40MPa | Concrete Rectangular | 325 | 325 | 1056.3 | 3175 | 0.34 | 820.45 | G300E | 3352800 | 26.31 | G300E | 0 | 0
410 | Story15 | C59 | 40 MPa RC Column (32.5 cm x 32.5 cm) | Column | 40MPa | Concrete Rectangular | 325 | 325 | 1056.3 | 3175 | 0.34 | 820.45 | G300E | 3766608.33 | 29.55 | G300E | 0 | 0
411 | Story15 | C6 | 40 MPa RC Column (32.5 cm x 32.5 cm) | Column | 40MPa | Concrete Rectangular | 325 | 325 | 1056.3 | 3175 | 0.34 | 820.45 | G300E | 3767666.67 | 29.56 | G300E | 0 | 0
412 | Story15 | C60 | 40 MPa RC Column (32.5 cm x 32.5 cm) | Column | 40MPa | Concrete Rectangular | 325 | 325 | 1056.3 | 3175 | 0.34 | 820.45 | G300E | 3722158.33 | 29.21 | G300E | 0 | 0
413 | Story15 | C61 | 40 MPa RC Column (32.5 cm x 32.5 cm) | Column | 40MPa | Concrete Rectangular | 325 | 325 | 1056.3 | 3175 | 0.34 | 820.45 | G300E | 3722158.33 | 29.21 | G300E | 0 | 0
414 | Story15 | C62 | 40 MPa RC Column (32.5 cm x 32.5 cm) | Column | 40MPa | Concrete Rectangular | 325 | 325 | 1056.3 | 3175 | 0.34 | 820.45 | G300E | 3766608.33 | 29.55 | G300E | 0 | 0
415 | Story15 | C63 | 40 MPa RC Column (32.5 cm x 32.5 cm) | Column | 40MPa | Concrete Rectangular | 325 | 325 | 1056.3 | 3175 | 0.34 | 820.45 | G300E | 3352800 | 26.31 | G300E | 0 | 0
416 | Story15 | C64 | 40 MPa RC Column (32.5 cm x 32.5 cm) | Column | 40MPa | Concrete Rectangular | 325 | 325 | 1056.3 | 3175 | 0.34 | 820.45 | G300E | 3352800 | 26.31 | G300E | 0 | 0
417 | Story15 | C7 | 40 MPa RC Column (32.5 cm x 32.5 cm) | Column | 40MPa | Concrete Rectangular | 325 | 325 | 1056.3 | 3175 | 0.34 | 820.45 | G300E | 3352800 | 26.31 | G300E | 0 | 0
418 | Story15 | C8 | 40 MPa RC Column (32.5 cm x 32.5 cm) | Column | 40MPa | Concrete Rectangular | 325 | 325 | 1056.3 | 3175 | 0.34 | 820.45 | G300E | 3352800 | 26.31 | G300E | 0 | 0
419 | Story15 | C9 | 40 MPa RC Column (32.5 cm x 32.5 cm) | Column | 40MPa | Concrete Rectangular | 325 | 325 | 1056.3 | 3175 | 0.34 | 820.45 | G300E | 4346575 | 34.1 | G300E | 0 | 0
420 | Story16 | C1 | 40 MPa RC Column (32.5 cm x 32.5 cm) | Column | 40MPa | Concrete Rectangular | 325 | 325 | 1056.3 | 3175 | 0.34 | 820.45 | G300E | 3352800 | 26.31 | G300E | 0 | 0
421 | Story16 | C10 | 40 MPa RC Column (32.5 cm x 32.5 cm) | Column | 40MPa | Concrete Rectangular | 325 | 325 | 1056.3 | 3175 | 0.34 | 820.45 | G300E | 9300633.33 | 72.98 | G300E | 0 | 0
422 | Story16 | C11 | 40 MPa RC Column (32.5 cm x 32.5 cm) | Column | 40MPa | Concrete Rectangular | 325 | 325 | 1056.3 | 3175 | 0.34 | 820.45 | G300E | 13017500 | 102.14 | G300E | 0 | 0
423 | Story16 | C12 | 40 MPa RC Column (32.5 cm x 32.5 cm) | Column | 40MPa | Concrete Rectangular | 325 | 325 | 1056.3 | 3175 | 0.34 | 820.45 | G300E | 12956116.67 | 101.66 | G300E | 0 | 0
424 | Story16 | C13 | 40 MPa RC Column (32.5 cm x 32.5 cm) | Column | 40MPa | Concrete Rectangular | 325 | 325 | 1056.3 | 3175 | 0.34 | 820.45 | G300E | 12956116.67 | 101.66 | G300E | 0 | 0
425 | Story16 | C14 | 40 MPa RC Column (32.5 cm x 32.5 cm) | Column | 40MPa | Concrete Rectangular | 325 | 325 | 1056.3 | 3175 | 0.34 | 820.45 | G300E | 13017500 | 102.14 | G300E | 0 | 0
426 | Story16 | C15 | 40 MPa RC Column (32.5 cm x 32.5 cm) | Column | 40MPa | Concrete Rectangular | 325 | 325 | 1056.3 | 3175 | 0.34 | 820.45 | G300E | 9300633.33 | 72.98 | G300E | 0 | 0
427 | Story16 | C16 | 40 MPa RC Column (32.5 cm x 32.5 cm) | Column | 40MPa | Concrete Rectangular | 325 | 325 | 1056.3 | 3175 | 0.34 | 820.45 | G300E | 3352800 | 26.31 | G300E | 0 | 0
428 | Story16 | C17 | 40 MPa RC Column (32.5 cm x 32.5 cm) | Column | 40MPa | Concrete Rectangular | 325 | 325 | 1056.3 | 3175 | 0.34 | 820.45 | G300E | 3352800 | 26.31 | G300E | 0 | 0
429 | Story16 | C18 | 40 MPa RC Column (32.5 cm x 32.5 cm) | Column | 40MPa | Concrete Rectangular | 325 | 325 | 1056.3 | 3175 | 0.34 | 820.45 | G300E | 9741958.33 | 76.44 | G300E | 0 | 0
430 | Story16 | C19 | 40 MPa RC Column (32.5 cm x 32.5 cm) | Column | 40MPa | Concrete Rectangular | 325 | 325 | 1056.3 | 3175 | 0.34 | 820.45 | G300E | 10497608.33 | 82.37 | G300E | 0 | 0
431 | Story16 | C2 | 40 MPa RC Column (32.5 cm x 32.5 cm) | Column | 40MPa | Concrete Rectangular | 325 | 325 | 1056.3 | 3175 | 0.34 | 820.45 | G300E | 3352800 | 26.31 | G300E | 0 | 0
432 | Story16 | C20 | 40 MPa RC Column (32.5 cm x 32.5 cm) | Column | 40MPa | Concrete Rectangular | 325 | 325 | 1056.3 | 3175 | 0.34 | 820.45 | G300E | 7250641.67 | 56.89 | G300E | 0 | 0
433 | Story16 | C21 | 40 MPa RC Column (32.5 cm x 32.5 cm) | Column | 40MPa | Concrete Rectangular | 325 | 325 | 1056.3 | 3175 | 0.34 | 820.45 | G300E | 7250641.67 | 56.89 | G300E | 0 | 0
434 | Story16 | C22 | 40 MPa RC Column (32.5 cm x 32.5 cm) | Column | 40MPa | Concrete Rectangular | 325 | 325 | 1056.3 | 3175 | 0.34 | 820.45 | G300E | 10494433.33 | 82.34 | G300E | 0 | 0
435 | Story16 | C23 | 40 MPa RC Column (32.5 cm x 32.5 cm) | Column | 40MPa | Concrete Rectangular | 325 | 325 | 1056.3 | 3175 | 0.34 | 820.45 | G300E | 9738783.33 | 76.41 | G300E | 0 | 0
436 | Story16 | C24 | 40 MPa RC Column (32.5 cm x 32.5 cm) | Column | 40MPa | Concrete Rectangular | 325 | 325 | 1056.3 | 3175 | 0.34 | 820.45 | G300E | 3352800 | 26.31 | G300E | 0 | 0
437 | Story16 | C25 | 40 MPa RC Column (32.5 cm x 32.5 cm) | Column | 40MPa | Concrete Rectangular | 325 | 325 | 1056.3 | 3175 | 0.34 | 820.45 | G300E | 3352800 | 26.31 | G300E | 0 | 0
438 | Story16 | C26 | 40 MPa RC Column (32.5 cm x 32.5 cm) | Column | 40MPa | Concrete Rectangular | 325 | 325 | 1056.3 | 3175 | 0.34 | 820.45 | G300E | 8001000 | 62.78 | G300E | 0 | 0
439 | Story16 | C27 | 40 MPa RC Column (32.5 cm x 32.5 cm) | Column | 40MPa | Concrete Rectangular | 325 | 325 | 1056.3 | 3175 | 0.34 | 820.45 | G300E | 3398308.33 | 26.66 | G300E | 0 | 0
440 | Story16 | C3 | 40 MPa RC Column (32.5 cm x 32.5 cm) | Column | 40MPa | Concrete Rectangular | 325 | 325 | 1056.3 | 3175 | 0.34 | 820.45 | G300E | 3886200 | 30.49 | G300E | 0 | 0
441 | Story16 | C30 | 40 MPa RC Column (32.5 cm x 32.5 cm) | Column | 40MPa | Concrete Rectangular | 325 | 325 | 1056.3 | 3175 | 0.34 | 820.45 | G300E | 3386666.67 | 26.57 | G300E | 0 | 0
442 | Story16 | C31 | 40 MPa RC Column (32.5 cm x 32.5 cm) | Column | 40MPa | Concrete Rectangular | 325 | 325 | 1056.3 | 3175 | 0.34 | 820.45 | G300E | 7985125 | 62.65 | G300E | 0 | 0
443 | Story16 | C32 | 40 MPa RC Column (32.5 cm x 32.5 cm) | Column | 40MPa | Concrete Rectangular | 325 | 325 | 1056.3 | 3175 | 0.34 | 820.45 | G300E | 3352800 | 26.31 | G300E | 0 | 0
444 | Story16 | C33 | 40 MPa RC Column (32.5 cm x 32.5 cm) | Column | 40MPa | Concrete Rectangular | 325 | 325 | 1056.3 | 3175 | 0.34 | 820.45 | G300E | 3352800 | 26.31 | G300E | 0 | 0
445 | Story16 | C34 | 40 MPa RC Column (32.5 cm x 32.5 cm) | Column | 40MPa | Concrete Rectangular | 325 | 325 | 1056.3 | 3175 | 0.34 | 820.45 | G300E | 8001000 | 62.78 | G300E | 0 | 0
446 | Story16 | C35 | 40 MPa RC Column (32.5 cm x 32.5 cm) | Column | 40MPa | Concrete Rectangular | 325 | 325 | 1056.3 | 3175 | 0.34 | 820.45 | G300E | 3398308.33 | 26.66 | G300E | 0 | 0
447 | Story16 | C38 | 40 MPa RC Column (32.5 cm x 32.5 cm) | Column | 40MPa | Concrete Rectangular | 325 | 325 | 1056.3 | 3175 | 0.34 | 820.45 | G300E | 3387725 | 26.58 | G300E | 0 | 0
448 | Story16 | C39 | 40 MPa RC Column (32.5 cm x 32.5 cm) | Column | 40MPa | Concrete Rectangular | 325 | 325 | 1056.3 | 3175 | 0.34 | 820.45 | G300E | 7994650 | 62.73 | G300E | 0 | 0
449 | Story16 | C4 | 40 MPa RC Column (32.5 cm x 32.5 cm) | Column | 40MPa | Concrete Rectangular | 325 | 325 | 1056.3 | 3175 | 0.34 | 820.45 | G300E | 3863975 | 30.32 | G300E | 0 | 0
450 | Story16 | C40 | 40 MPa RC Column (32.5 cm x 32.5 cm) | Column | 40MPa | Concrete Rectangular | 325 | 325 | 1056.3 | 3175 | 0.34 | 820.45 | G300E | 3352800 | 26.31 | G300E | 0 | 0
451 | Story16 | C41 | 40 MPa RC Column (32.5 cm x 32.5 cm) | Column | 40MPa | Concrete Rectangular | 325 | 325 | 1056.3 | 3175 | 0.34 | 820.45 | G300E | 3352800 | 26.31 | G300E | 0 | 0
452 | Story16 | C42 | 40 MPa RC Column (32.5 cm x 32.5 cm) | Column | 40MPa | Concrete Rectangular | 325 | 325 | 1056.3 | 3175 | 0.34 | 820.45 | G300E | 9741958.33 | 76.44 | G300E | 0 | 0
453 | Story16 | C43 | 40 MPa RC Column (32.5 cm x 32.5 cm) | Column | 40MPa | Concrete Rectangular | 325 | 325 | 1056.3 | 3175 | 0.34 | 820.45 | G300E | 10496550 | 82.36 | G300E | 0 | 0
454 | Story16 | C44 | 40 MPa RC Column (32.5 cm x 32.5 cm) | Column | 40MPa | Concrete Rectangular | 325 | 325 | 1056.3 | 3175 | 0.34 | 820.45 | G300E | 7249583.33 | 56.88 | G300E | 0 | 0
455 | Story16 | C45 | 40 MPa RC Column (32.5 cm x 32.5 cm) | Column | 40MPa | Concrete Rectangular | 325 | 325 | 1056.3 | 3175 | 0.34 | 820.45 | G300E | 7242175 | 56.82 | G300E | 0 | 0
456 | Story16 | C46 | 40 MPa RC Column (32.5 cm x 32.5 cm) | Column | 40MPa | Concrete Rectangular | 325 | 325 | 1056.3 | 3175 | 0.34 | 820.45 | G300E | 10483850 | 82.26 | G300E | 0 | 0
457 | Story16 | C47 | 40 MPa RC Column (32.5 cm x 32.5 cm) | Column | 40MPa | Concrete Rectangular | 325 | 325 | 1056.3 | 3175 | 0.34 | 820.45 | G300E | 9765241.67 | 76.62 | G300E | 0 | 0
458 | Story16 | C48 | 40 MPa RC Column (32.5 cm x 32.5 cm) | Column | 40MPa | Concrete Rectangular | 325 | 325 | 1056.3 | 3175 | 0.34 | 820.45 | G300E | 3352800 | 26.31 | G300E | 0 | 0
459 | Story16 | C49 | 40 MPa RC Column (32.5 cm x 32.5 cm) | Column | 40MPa | Concrete Rectangular | 325 | 325 | 1056.3 | 3175 | 0.34 | 820.45 | G300E | 3352800 | 26.31 | G300E | 0 | 0
460 | Story16 | C5 | 40 MPa RC Column (32.5 cm x 32.5 cm) | Column | 40MPa | Concrete Rectangular | 325 | 325 | 1056.3 | 3175 | 0.34 | 820.45 | G300E | 3863975 | 30.32 | G300E | 0 | 0
461 | Story16 | C50 | 40 MPa RC Column (32.5 cm x 32.5 cm) | Column | 40MPa | Concrete Rectangular | 325 | 325 | 1056.3 | 3175 | 0.34 | 820.45 | G300E | 9300633.33 | 72.98 | G300E | 0 | 0
462 | Story16 | C51 | 40 MPa RC Column (32.5 cm x 32.5 cm) | Column | 40MPa | Concrete Rectangular | 325 | 325 | 1056.3 | 3175 | 0.34 | 820.45 | G300E | 13017500 | 102.14 | G300E | 0 | 0
463 | Story16 | C52 | 40 MPa RC Column (32.5 cm x 32.5 cm) | Column | 40MPa | Concrete Rectangular | 325 | 325 | 1056.3 | 3175 | 0.34 | 820.45 | G300E | 12955058.33 | 101.65 | G300E | 0 | 0
464 | Story16 | C53 | 40 MPa RC Column (32.5 cm x 32.5 cm) | Column | 40MPa | Concrete Rectangular | 325 | 325 | 1056.3 | 3175 | 0.34 | 820.45 | G300E | 12950825 | 101.62 | G300E | 0 | 0
465 | Story16 | C54 | 40 MPa RC Column (32.5 cm x 32.5 cm) | Column | 40MPa | Concrete Rectangular | 325 | 325 | 1056.3 | 3175 | 0.34 | 820.45 | G300E | 13006916.67 | 102.06 | G300E | 0 | 0
466 | Story16 | C55 | 40 MPa RC Column (32.5 cm x 32.5 cm) | Column | 40MPa | Concrete Rectangular | 325 | 325 | 1056.3 | 3175 | 0.34 | 820.45 | G300E | 9293225 | 72.92 | G300E | 0 | 0
467 | Story16 | C56 | 40 MPa RC Column (32.5 cm x 32.5 cm) | Column | 40MPa | Concrete Rectangular | 325 | 325 | 1056.3 | 3175 | 0.34 | 820.45 | G300E | 3352800 | 26.31 | G300E | 0 | 0
468 | Story16 | C57 | 40 MPa RC Column (32.5 cm x 32.5 cm) | Column | 40MPa | Concrete Rectangular | 325 | 325 | 1056.3 | 3175 | 0.34 | 820.45 | G300E | 3352800 | 26.31 | G300E | 0 | 0
469 | Story16 | C58 | 40 MPa RC Column (32.5 cm x 32.5 cm) | Column | 40MPa | Concrete Rectangular | 325 | 325 | 1056.3 | 3175 | 0.34 | 820.45 | G300E | 3352800 | 26.31 | G300E | 0 | 0
470 | Story16 | C59 | 40 MPa RC Column (32.5 cm x 32.5 cm) | Column | 40MPa | Concrete Rectangular | 325 | 325 | 1056.3 | 3175 | 0.34 | 820.45 | G300E | 3885141.67 | 30.48 | G300E | 0 | 0
471 | Story16 | C6 | 40 MPa RC Column (32.5 cm x 32.5 cm) | Column | 40MPa | Concrete Rectangular | 325 | 325 | 1056.3 | 3175 | 0.34 | 820.45 | G300E | 3886200 | 30.49 | G300E | 0 | 0
472 | Story16 | C60 | 40 MPa RC Column (32.5 cm x 32.5 cm) | Column | 40MPa | Concrete Rectangular | 325 | 325 | 1056.3 | 3175 | 0.34 | 820.45 | G300E | 3862916.67 | 30.31 | G300E | 0 | 0
473 | Story16 | C61 | 40 MPa RC Column (32.5 cm x 32.5 cm) | Column | 40MPa | Concrete Rectangular | 325 | 325 | 1056.3 | 3175 | 0.34 | 820.45 | G300E | 3862916.67 | 30.31 | G300E | 0 | 0
474 | Story16 | C62 | 40 MPa RC Column (32.5 cm x 32.5 cm) | Column | 40MPa | Concrete Rectangular | 325 | 325 | 1056.3 | 3175 | 0.34 | 820.45 | G300E | 3885141.67 | 30.48 | G300E | 0 | 0
475 | Story16 | C63 | 40 MPa RC Column (32.5 cm x 32.5 cm) | Column | 40MPa | Concrete Rectangular | 325 | 325 | 1056.3 | 3175 | 0.34 | 820.45 | G300E | 3352800 | 26.31 | G300E | 0 | 0
476 | Story16 | C64 | 40 MPa RC Column (32.5 cm x 32.5 cm) | Column | 40MPa | Concrete Rectangular | 325 | 325 | 1056.3 | 3175 | 0.34 | 820.45 | G300E | 3352800 | 26.31 | G300E | 0 | 0
477 | Story16 | C7 | 40 MPa RC Column (32.5 cm x 32.5 cm) | Column | 40MPa | Concrete Rectangular | 325 | 325 | 1056.3 | 3175 | 0.34 | 820.45 | G300E | 3352800 | 26.31 | G300E | 0 | 0
478 | Story16 | C8 | 40 MPa RC Column (32.5 cm x 32.5 cm) | Column | 40MPa | Concrete Rectangular | 325 | 325 | 1056.3 | 3175 | 0.34 | 820.45 | G300E | 3352800 | 26.31 | G300E | 0 | 0
479 | Story16 | C9 | 40 MPa RC Column (32.5 cm x 32.5 cm) | Column | 40MPa | Concrete Rectangular | 325 | 325 | 1056.3 | 3175 | 0.34 | 820.45 | G300E | 3352800 | 26.31 | G300E | 0 | 0
480 | Story17 | C1 | 40 MPa RC Column (30 cm x 30 cm) | Column | 40MPa | Concrete Rectangular | 300 | 300 | 900 | 3175 | 0.29 | 699.08 | G300E | 3083983.33 | 24.2 | G300E | 0 | 0
481 | Story17 | C10 | 40 MPa RC Column (30 cm x 30 cm) | Column | 40MPa | Concrete Rectangular | 300 | 300 | 900 | 3175 | 0.29 | 699.08 | G300E | 9116483.33 | 71.53 | G300E | 0 | 0
482 | Story17 | C11 | 40 MPa RC Column (30 cm x 30 cm) | Column | 40MPa | Concrete Rectangular | 300 | 300 | 900 | 3175 | 0.29 | 699.08 | G300E | 11487150 | 90.13 | G300E | 0 | 0
483 | Story17 | C12 | 40 MPa RC Column (30 cm x 30 cm) | Column | 40MPa | Concrete Rectangular | 300 | 300 | 900 | 3175 | 0.29 | 699.08 | G300E | 11425766.67 | 89.65 | G300E | 0 | 0
484 | Story17 | C13 | 40 MPa RC Column (30 cm x 30 cm) | Column | 40MPa | Concrete Rectangular | 300 | 300 | 900 | 3175 | 0.29 | 699.08 | G300E | 11425766.67 | 89.65 | G300E | 0 | 0
485 | Story17 | C14 | 40 MPa RC Column (30 cm x 30 cm) | Column | 40MPa | Concrete Rectangular | 300 | 300 | 900 | 3175 | 0.29 | 699.08 | G300E | 11487150 | 90.13 | G300E | 0 | 0
486 | Story17 | C15 | 40 MPa RC Column (30 cm x 30 cm) | Column | 40MPa | Concrete Rectangular | 300 | 300 | 900 | 3175 | 0.29 | 699.08 | G300E | 9116483.33 | 71.53 | G300E | 0 | 0
487 | Story17 | C16 | 40 MPa RC Column (30 cm x 30 cm) | Column | 40MPa | Concrete Rectangular | 300 | 300 | 900 | 3175 | 0.29 | 699.08 | G300E | 3939116.67 | 30.91 | G300E | 0 | 0
488 | Story17 | C17 | 40 MPa RC Column (30 cm x 30 cm) | Column | 40MPa | Concrete Rectangular | 300 | 300 | 900 | 3175 | 0.29 | 699.08 | G300E | 4400550 | 34.53 | G300E | 0 | 0
489 | Story17 | C18 | 40 MPa RC Column (30 cm x 30 cm) | Column | 40MPa | Concrete Rectangular | 300 | 300 | 900 | 3175 | 0.29 | 699.08 | G300E | 9462558.33 | 74.25 | G300E | 0 | 0
490 | Story17 | C19 | 40 MPa RC Column (30 cm x 30 cm) | Column | 40MPa | Concrete Rectangular | 300 | 300 | 900 | 3175 | 0.29 | 699.08 | G300E | 9890125 | 77.6 | G300E | 0 | 0
491 | Story17 | C2 | 40 MPa RC Column (30 cm x 30 cm) | Column | 40MPa | Concrete Rectangular | 300 | 300 | 900 | 3175 | 0.29 | 699.08 | G300E | 4476750 | 35.13 | G300E | 0 | 0
492 | Story17 | C20 | 40 MPa RC Column (30 cm x 30 cm) | Column | 40MPa | Concrete Rectangular | 300 | 300 | 900 | 3175 | 0.29 | 699.08 | G300E | 7897283.33 | 61.97 | G300E | 0 | 0
493 | Story17 | C21 | 40 MPa RC Column (30 cm x 30 cm) | Column | 40MPa | Concrete Rectangular | 300 | 300 | 900 | 3175 | 0.29 | 699.08 | G300E | 7897283.33 | 61.97 | G300E | 0 | 0
494 | Story17 | C22 | 40 MPa RC Column (30 cm x 30 cm) | Column | 40MPa | Concrete Rectangular | 300 | 300 | 900 | 3175 | 0.29 | 699.08 | G300E | 9889066.67 | 77.59 | G300E | 0 | 0
495 | Story17 | C23 | 40 MPa RC Column (30 cm x 30 cm) | Column | 40MPa | Concrete Rectangular | 300 | 300 | 900 | 3175 | 0.29 | 699.08 | G300E | 9461500 | 74.24 | G300E | 0 | 0
496 | Story17 | C24 | 40 MPa RC Column (30 cm x 30 cm) | Column | 40MPa | Concrete Rectangular | 300 | 300 | 900 | 3175 | 0.29 | 699.08 | G300E | 4398433.33 | 34.51 | G300E | 0 | 0
497 | Story17 | C25 | 40 MPa RC Column (30 cm x 30 cm) | Column | 40MPa | Concrete Rectangular | 300 | 300 | 900 | 3175 | 0.29 | 699.08 | G300E | 4205816.67 | 33 | G300E | 0 | 0
498 | Story17 | C26 | 40 MPa RC Column (30 cm x 30 cm) | Column | 40MPa | Concrete Rectangular | 300 | 300 | 900 | 3175 | 0.29 | 699.08 | G300E | 7655983.33 | 60.07 | G300E | 0 | 0
499 | Story17 | C27 | 40 MPa RC Column (30 cm x 30 cm) | Column | 40MPa | Concrete Rectangular | 300 | 300 | 900 | 3175 | 0.29 | 699.08 | G300E | 5626100 | 44.14 | G300E | 0 | 0
500 | Story17 | C3 | 40 MPa RC Column (30 cm x 30 cm) | Column | 40MPa | Concrete Rectangular | 300 | 300 | 900 | 3175 | 0.29 | 699.08 | G300E | 5971116.67 | 46.85 | G300E | 0 | 0
501 | Story17 | C30 | 40 MPa RC Column (30 cm x 30 cm) | Column | 40MPa | Concrete Rectangular | 300 | 300 | 900 | 3175 | 0.29 | 699.08 | G300E | 5612341.67 | 44.04 | G300E | 0 | 0
502 | Story17 | C31 | 40 MPa RC Column (30 cm x 30 cm) | Column | 40MPa | Concrete Rectangular | 300 | 300 | 900 | 3175 | 0.29 | 699.08 | G300E | 7645400 | 59.99 | G300E | 0 | 0
503 | Story17 | C32 | 40 MPa RC Column (30 cm x 30 cm) | Column | 40MPa | Concrete Rectangular | 300 | 300 | 900 | 3175 | 0.29 | 699.08 | G300E | 4196291.67 | 32.93 | G300E | 0 | 0
504 | Story17 | C33 | 40 MPa RC Column (30 cm x 30 cm) | Column | 40MPa | Concrete Rectangular | 300 | 300 | 900 | 3175 | 0.29 | 699.08 | G300E | 4205816.67 | 33 | G300E | 0 | 0
505 | Story17 | C34 | 40 MPa RC Column (30 cm x 30 cm) | Column | 40MPa | Concrete Rectangular | 300 | 300 | 900 | 3175 | 0.29 | 699.08 | G300E | 7655983.33 | 60.07 | G300E | 0 | 0
506 | Story17 | C35 | 40 MPa RC Column (30 cm x 30 cm) | Column | 40MPa | Concrete Rectangular | 300 | 300 | 900 | 3175 | 0.29 | 699.08 | G300E | 5609166.67 | 44.01 | G300E | 0 | 0
507 | Story17 | C38 | 40 MPa RC Column (30 cm x 30 cm) | Column | 40MPa | Concrete Rectangular | 300 | 300 | 900 | 3175 | 0.29 | 699.08 | G300E | 5628216.67 | 44.16 | G300E | 0 | 0
508 | Story17 | C39 | 40 MPa RC Column (30 cm x 30 cm) | Column | 40MPa | Concrete Rectangular | 300 | 300 | 900 | 3175 | 0.29 | 699.08 | G300E | 7651750 | 60.04 | G300E | 0 | 0
509 | Story17 | C4 | 40 MPa RC Column (30 cm x 30 cm) | Column | 40MPa | Concrete Rectangular | 300 | 300 | 900 | 3175 | 0.29 | 699.08 | G300E | 5975350 | 46.88 | G300E | 0 | 0
510 | Story17 | C40 | 40 MPa RC Column (30 cm x 30 cm) | Column | 40MPa | Concrete Rectangular | 300 | 300 | 900 | 3175 | 0.29 | 699.08 | G300E | 4218516.67 | 33.1 | G300E | 0 | 0
511 | Story17 | C41 | 40 MPa RC Column (30 cm x 30 cm) | Column | 40MPa | Concrete Rectangular | 300 | 300 | 900 | 3175 | 0.29 | 699.08 | G300E | 4400550 | 34.53 | G300E | 0 | 0
512 | Story17 | C42 | 40 MPa RC Column (30 cm x 30 cm) | Column | 40MPa | Concrete Rectangular | 300 | 300 | 900 | 3175 | 0.29 | 699.08 | G300E | 9463616.67 | 74.26 | G300E | 0 | 0
513 | Story17 | C43 | 40 MPa RC Column (30 cm x 30 cm) | Column | 40MPa | Concrete Rectangular | 300 | 300 | 900 | 3175 | 0.29 | 699.08 | G300E | 9890125 | 77.6 | G300E | 0 | 0
514 | Story17 | C44 | 40 MPa RC Column (30 cm x 30 cm) | Column | 40MPa | Concrete Rectangular | 300 | 300 | 900 | 3175 | 0.29 | 699.08 | G300E | 7896225 | 61.96 | G300E | 0 | 0
515 | Story17 | C45 | 40 MPa RC Column (30 cm x 30 cm) | Column | 40MPa | Concrete Rectangular | 300 | 300 | 900 | 3175 | 0.29 | 699.08 | G300E | 7889875 | 61.91 | G300E | 0 | 0
516 | Story17 | C46 | 40 MPa RC Column (30 cm x 30 cm) | Column | 40MPa | Concrete Rectangular | 300 | 300 | 900 | 3175 | 0.29 | 699.08 | G300E | 9878483.33 | 77.51 | G300E | 0 | 0
517 | Story17 | C47 | 40 MPa RC Column (30 cm x 30 cm) | Column | 40MPa | Concrete Rectangular | 300 | 300 | 900 | 3175 | 0.29 | 699.08 | G300E | 9474200 | 74.34 | G300E | 0 | 0
518 | Story17 | C48 | 40 MPa RC Column (30 cm x 30 cm) | Column | 40MPa | Concrete Rectangular | 300 | 300 | 900 | 3175 | 0.29 | 699.08 | G300E | 4681008.33 | 36.73 | G300E | 0 | 0
519 | Story17 | C49 | 40 MPa RC Column (30 cm x 30 cm) | Column | 40MPa | Concrete Rectangular | 300 | 300 | 900 | 3175 | 0.29 | 699.08 | G300E | 3940175 | 30.92 | G300E | 0 | 0
520 | Story17 | C5 | 40 MPa RC Column (30 cm x 30 cm) | Column | 40MPa | Concrete Rectangular | 300 | 300 | 900 | 3175 | 0.29 | 699.08 | G300E | 5975350 | 46.88 | G300E | 0 | 0
521 | Story17 | C50 | 40 MPa RC Column (30 cm x 30 cm) | Column | 40MPa | Concrete Rectangular | 300 | 300 | 900 | 3175 | 0.29 | 699.08 | G300E | 9117541.67 | 71.54 | G300E | 0 | 0
522 | Story17 | C51 | 40 MPa RC Column (30 cm x 30 cm) | Column | 40MPa | Concrete Rectangular | 300 | 300 | 900 | 3175 | 0.29 | 699.08 | G300E | 11487150 | 90.13 | G300E | 0 | 0
523 | Story17 | C52 | 40 MPa RC Column (30 cm x 30 cm) | Column | 40MPa | Concrete Rectangular | 300 | 300 | 900 | 3175 | 0.29 | 699.08 | G300E | 11423650 | 89.63 | G300E | 0 | 0
524 | Story17 | C53 | 40 MPa RC Column (30 cm x 30 cm) | Column | 40MPa | Concrete Rectangular | 300 | 300 | 900 | 3175 | 0.29 | 699.08 | G300E | 11421533.33 | 89.62 | G300E | 0 | 0
525 | Story17 | C54 | 40 MPa RC Column (30 cm x 30 cm) | Column | 40MPa | Concrete Rectangular | 300 | 300 | 900 | 3175 | 0.29 | 699.08 | G300E | 11478683.33 | 90.07 | G300E | 0 | 0
526 | Story17 | C55 | 40 MPa RC Column (30 cm x 30 cm) | Column | 40MPa | Concrete Rectangular | 300 | 300 | 900 | 3175 | 0.29 | 699.08 | G300E | 9105900 | 71.45 | G300E | 0 | 0
527 | Story17 | C56 | 40 MPa RC Column (30 cm x 30 cm) | Column | 40MPa | Concrete Rectangular | 300 | 300 | 900 | 3175 | 0.29 | 699.08 | G300E | 3951816.67 | 31.01 | G300E | 0 | 0
528 | Story17 | C57 | 40 MPa RC Column (30 cm x 30 cm) | Column | 40MPa | Concrete Rectangular | 300 | 300 | 900 | 3175 | 0.29 | 699.08 | G300E | 3083983.33 | 24.2 | G300E | 0 | 0
529 | Story17 | C58 | 40 MPa RC Column (30 cm x 30 cm) | Column | 40MPa | Concrete Rectangular | 300 | 300 | 900 | 3175 | 0.29 | 699.08 | G300E | 4475691.67 | 35.12 | G300E | 0 | 0
530 | Story17 | C59 | 40 MPa RC Column (30 cm x 30 cm) | Column | 40MPa | Concrete Rectangular | 300 | 300 | 900 | 3175 | 0.29 | 699.08 | G300E | 5967941.67 | 46.83 | G300E | 0 | 0
531 | Story17 | C6 | 40 MPa RC Column (30 cm x 30 cm) | Column | 40MPa | Concrete Rectangular | 300 | 300 | 900 | 3175 | 0.29 | 699.08 | G300E | 5970058.33 | 46.84 | G300E | 0 | 0
532 | Story17 | C60 | 40 MPa RC Column (30 cm x 30 cm) | Column | 40MPa | Concrete Rectangular | 300 | 300 | 900 | 3175 | 0.29 | 699.08 | G300E | 5973233.33 | 46.87 | G300E | 0 | 0
533 | Story17 | C61 | 40 MPa RC Column (30 cm x 30 cm) | Column | 40MPa | Concrete Rectangular | 300 | 300 | 900 | 3175 | 0.29 | 699.08 | G300E | 5972175 | 46.86 | G300E | 0 | 0
534 | Story17 | C62 | 40 MPa RC Column (30 cm x 30 cm) | Column | 40MPa | Concrete Rectangular | 300 | 300 | 900 | 3175 | 0.29 | 699.08 | G300E | 5967941.67 | 46.83 | G300E | 0 | 0
535 | Story17 | C63 | 40 MPa RC Column (30 cm x 30 cm) | Column | 40MPa | Concrete Rectangular | 300 | 300 | 900 | 3175 | 0.29 | 699.08 | G300E | 4474633.33 | 35.11 | G300E | 0 | 0
536 | Story17 | C64 | 40 MPa RC Column (30 cm x 30 cm) | Column | 40MPa | Concrete Rectangular | 300 | 300 | 900 | 3175 | 0.29 | 699.08 | G300E | 3081866.67 | 24.18 | G300E | 0 | 0
537 | Story17 | C7 | 40 MPa RC Column (30 cm x 30 cm) | Column | 40MPa | Concrete Rectangular | 300 | 300 | 900 | 3175 | 0.29 | 699.08 | G300E | 4475691.67 | 35.12 | G300E | 0 | 0
538 | Story17 | C8 | 40 MPa RC Column (30 cm x 30 cm) | Column | 40MPa | Concrete Rectangular | 300 | 300 | 900 | 3175 | 0.29 | 699.08 | G300E | 3083983.33 | 24.2 | G300E | 0 | 0
539 | Story17 | C9 | 40 MPa RC Column (30 cm x 30 cm) | Column | 40MPa | Concrete Rectangular | 300 | 300 | 900 | 3175 | 0.29 | 699.08 | G300E | 3940175 | 30.92 | G300E | 0 | 0
540 | Story18 | C1 | 40 MPa RC Column (30 cm x 30 cm) | Column | 40MPa | Concrete Rectangular | 300 | 300 | 900 | 3175 | 0.29 | 699.08 | G300E | 3517900 | 27.6 | G300E | 0 | 0
541 | Story18 | C10 | 40 MPa RC Column (30 cm x 30 cm) | Column | 40MPa | Concrete Rectangular | 300 | 300 | 900 | 3175 | 0.29 | 699.08 | G300E | 3034241.67 | 23.81 | G300E | 0 | 0
542 | Story18 | C11 | 40 MPa RC Column (30 cm x 30 cm) | Column | 40MPa | Concrete Rectangular | 300 | 300 | 900 | 3175 | 0.29 | 699.08 | G300E | 3993091.67 | 31.33 | G300E | 0 | 0
543 | Story18 | C12 | 40 MPa RC Column (30 cm x 30 cm) | Column | 40MPa | Concrete Rectangular | 300 | 300 | 900 | 3175 | 0.29 | 699.08 | G300E | 3938058.33 | 30.9 | G300E | 0 | 0
544 | Story18 | C13 | 40 MPa RC Column (30 cm x 30 cm) | Column | 40MPa | Concrete Rectangular | 300 | 300 | 900 | 3175 | 0.29 | 699.08 | G300E | 3938058.33 | 30.9 | G300E | 0 | 0
545 | Story18 | C14 | 40 MPa RC Column (30 cm x 30 cm) | Column | 40MPa | Concrete Rectangular | 300 | 300 | 900 | 3175 | 0.29 | 699.08 | G300E | 3993091.67 | 31.33 | G300E | 0 | 0
546 | Story18 | C15 | 40 MPa RC Column (30 cm x 30 cm) | Column | 40MPa | Concrete Rectangular | 300 | 300 | 900 | 3175 | 0.29 | 699.08 | G300E | 3034241.67 | 23.81 | G300E | 0 | 0
547 | Story18 | C16 | 40 MPa RC Column (30 cm x 30 cm) | Column | 40MPa | Concrete Rectangular | 300 | 300 | 900 | 3175 | 0.29 | 699.08 | G300E | 2857500 | 22.42 | G300E | 0 | 0
548 | Story18 | C17 | 40 MPa RC Column (30 cm x 30 cm) | Column | 40MPa | Concrete Rectangular | 300 | 300 | 900 | 3175 | 0.29 | 699.08 | G300E | 3020483.33 | 23.7 | G300E | 0 | 0
549 | Story18 | C18 | 40 MPa RC Column (30 cm x 30 cm) | Column | 40MPa | Concrete Rectangular | 300 | 300 | 900 | 3175 | 0.29 | 699.08 | G300E | 3033183.33 | 23.8 | G300E | 0 | 0
550 | Story18 | C19 | 40 MPa RC Column (30 cm x 30 cm) | Column | 40MPa | Concrete Rectangular | 300 | 300 | 900 | 3175 | 0.29 | 699.08 | G300E | 3053291.67 | 23.96 | G300E | 0 | 0
551 | Story18 | C2 | 40 MPa RC Column (30 cm x 30 cm) | Column | 40MPa | Concrete Rectangular | 300 | 300 | 900 | 3175 | 0.29 | 699.08 | G300E | 4451350 | 34.93 | G300E | 0 | 0
552 | Story18 | C20 | 40 MPa RC Column (30 cm x 30 cm) | Column | 40MPa | Concrete Rectangular | 300 | 300 | 900 | 3175 | 0.29 | 699.08 | G300E | 3239558.33 | 25.42 | G300E | 0 | 0
553 | Story18 | C21 | 40 MPa RC Column (30 cm x 30 cm) | Column | 40MPa | Concrete Rectangular | 300 | 300 | 900 | 3175 | 0.29 | 699.08 | G300E | 3239558.33 | 25.42 | G300E | 0 | 0
554 | Story18 | C22 | 40 MPa RC Column (30 cm x 30 cm) | Column | 40MPa | Concrete Rectangular | 300 | 300 | 900 | 3175 | 0.29 | 699.08 | G300E | 3053291.67 | 23.96 | G300E | 0 | 0
555 | Story18 | C23 | 40 MPa RC Column (30 cm x 30 cm) | Column | 40MPa | Concrete Rectangular | 300 | 300 | 900 | 3175 | 0.29 | 699.08 | G300E | 3032125 | 23.79 | G300E | 0 | 0
556 | Story18 | C24 | 40 MPa RC Column (30 cm x 30 cm) | Column | 40MPa | Concrete Rectangular | 300 | 300 | 900 | 3175 | 0.29 | 699.08 | G300E | 3018366.67 | 23.68 | G300E | 0 | 0
557 | Story18 | C25 | 40 MPa RC Column (30 cm x 30 cm) | Column | 40MPa | Concrete Rectangular | 300 | 300 | 900 | 3175 | 0.29 | 699.08 | G300E | 2857500 | 22.42 | G300E | 0 | 0
558 | Story18 | C26 | 40 MPa RC Column (30 cm x 30 cm) | Column | 40MPa | Concrete Rectangular | 300 | 300 | 900 | 3175 | 0.29 | 699.08 | G300E | 2857500 | 22.42 | G300E | 0 | 0
559 | Story18 | C27 | 40 MPa RC Column (30 cm x 30 cm) | Column | 40MPa | Concrete Rectangular | 300 | 300 | 900 | 3175 | 0.29 | 699.08 | G300E | 5560483.33 | 43.63 | G300E | 0 | 0
560 | Story18 | C3 | 40 MPa RC Column (30 cm x 30 cm) | Column | 40MPa | Concrete Rectangular | 300 | 300 | 900 | 3175 | 0.29 | 699.08 | G300E | 5907616.67 | 46.35 | G300E | 0 | 0
561 | Story18 | C30 | 40 MPa RC Column (30 cm x 30 cm) | Column | 40MPa | Concrete Rectangular | 300 | 300 | 900 | 3175 | 0.29 | 699.08 | G300E | 5543550 | 43.5 | G300E | 0 | 0
562 | Story18 | C31 | 40 MPa RC Column (30 cm x 30 cm) | Column | 40MPa | Concrete Rectangular | 300 | 300 | 900 | 3175 | 0.29 | 699.08 | G300E | 2857500 | 22.42 | G300E | 0 | 0
563 | Story18 | C32 | 40 MPa RC Column (30 cm x 30 cm) | Column | 40MPa | Concrete Rectangular | 300 | 300 | 900 | 3175 | 0.29 | 699.08 | G300E | 2857500 | 22.42 | G300E | 0 | 0
564 | Story18 | C33 | 40 MPa RC Column (30 cm x 30 cm) | Column | 40MPa | Concrete Rectangular | 300 | 300 | 900 | 3175 | 0.29 | 699.08 | G300E | 2857500 | 22.42 | G300E | 0 | 0
565 | Story18 | C34 | 40 MPa RC Column (30 cm x 30 cm) | Column | 40MPa | Concrete Rectangular | 300 | 300 | 900 | 3175 | 0.29 | 699.08 | G300E | 2857500 | 22.42 | G300E | 0 | 0
566 | Story18 | C35 | 40 MPa RC Column (30 cm x 30 cm) | Column | 40MPa | Concrete Rectangular | 300 | 300 | 900 | 3175 | 0.29 | 699.08 | G300E | 5507566.67 | 43.21 | G300E | 0 | 0
567 | Story18 | C38 | 40 MPa RC Column (30 cm x 30 cm) | Column | 40MPa | Concrete Rectangular | 300 | 300 | 900 | 3175 | 0.29 | 699.08 | G300E | 5543550 | 43.5 | G300E | 0 | 0
568 | Story18 | C39 | 40 MPa RC Column (30 cm x 30 cm) | Column | 40MPa | Concrete Rectangular | 300 | 300 | 900 | 3175 | 0.29 | 699.08 | G300E | 2857500 | 22.42 | G300E | 0 | 0
569 | Story18 | C4 | 40 MPa RC Column (30 cm x 30 cm) | Column | 40MPa | Concrete Rectangular | 300 | 300 | 900 | 3175 | 0.29 | 699.08 | G300E | 5963708.33 | 46.79 | G300E | 0 | 0
570 | Story18 | C40 | 40 MPa RC Column (30 cm x 30 cm) | Column | 40MPa | Concrete Rectangular | 300 | 300 | 900 | 3175 | 0.29 | 699.08 | G300E | 2857500 | 22.42 | G300E | 0 | 0
571 | Story18 | C41 | 40 MPa RC Column (30 cm x 30 cm) | Column | 40MPa | Concrete Rectangular | 300 | 300 | 900 | 3175 | 0.29 | 699.08 | G300E | 3020483.33 | 23.7 | G300E | 0 | 0
572 | Story18 | C42 | 40 MPa RC Column (30 cm x 30 cm) | Column | 40MPa | Concrete Rectangular | 300 | 300 | 900 | 3175 | 0.29 | 699.08 | G300E | 3033183.33 | 23.8 | G300E | 0 | 0
573 | Story18 | C43 | 40 MPa RC Column (30 cm x 30 cm) | Column | 40MPa | Concrete Rectangular | 300 | 300 | 900 | 3175 | 0.29 | 699.08 | G300E | 3053291.67 | 23.96 | G300E | 0 | 0
574 | Story18 | C44 | 40 MPa RC Column (30 cm x 30 cm) | Column | 40MPa | Concrete Rectangular | 300 | 300 | 900 | 3175 | 0.29 | 699.08 | G300E | 3239558.33 | 25.42 | G300E | 0 | 0
575 | Story18 | C45 | 40 MPa RC Column (30 cm x 30 cm) | Column | 40MPa | Concrete Rectangular | 300 | 300 | 900 | 3175 | 0.29 | 699.08 | G300E | 3238500 | 25.41 | G300E | 0 | 0
576 | Story18 | C46 | 40 MPa RC Column (30 cm x 30 cm) | Column | 40MPa | Concrete Rectangular | 300 | 300 | 900 | 3175 | 0.29 | 699.08 | G300E | 3042708.33 | 23.87 | G300E | 0 | 0
577 | Story18 | C47 | 40 MPa RC Column (30 cm x 30 cm) | Column | 40MPa | Concrete Rectangular | 300 | 300 | 900 | 3175 | 0.29 | 699.08 | G300E | 3028950 | 23.77 | G300E | 0 | 0
578 | Story18 | C48 | 40 MPa RC Column (30 cm x 30 cm) | Column | 40MPa | Concrete Rectangular | 300 | 300 | 900 | 3175 | 0.29 | 699.08 | G300E | 3286125 | 25.78 | G300E | 0 | 0
579 | Story18 | C49 | 40 MPa RC Column (30 cm x 30 cm) | Column | 40MPa | Concrete Rectangular | 300 | 300 | 900 | 3175 | 0.29 | 699.08 | G300E | 2857500 | 22.42 | G300E | 0 | 0
580 | Story18 | C5 | 40 MPa RC Column (30 cm x 30 cm) | Column | 40MPa | Concrete Rectangular | 300 | 300 | 900 | 3175 | 0.29 | 699.08 | G300E | 5963708.33 | 46.79 | G300E | 0 | 0
581 | Story18 | C50 | 40 MPa RC Column (30 cm x 30 cm) | Column | 40MPa | Concrete Rectangular | 300 | 300 | 900 | 3175 | 0.29 | 699.08 | G300E | 3035300 | 23.82 | G300E | 0 | 0
582 | Story18 | C51 | 40 MPa RC Column (30 cm x 30 cm) | Column | 40MPa | Concrete Rectangular | 300 | 300 | 900 | 3175 | 0.29 | 699.08 | G300E | 3993091.67 | 31.33 | G300E | 0 | 0
583 | Story18 | C52 | 40 MPa RC Column (30 cm x 30 cm) | Column | 40MPa | Concrete Rectangular | 300 | 300 | 900 | 3175 | 0.29 | 699.08 | G300E | 3938058.33 | 30.9 | G300E | 0 | 0
584 | Story18 | C53 | 40 MPa RC Column (30 cm x 30 cm) | Column | 40MPa | Concrete Rectangular | 300 | 300 | 900 | 3175 | 0.29 | 699.08 | G300E | 3934883.33 | 30.87 | G300E | 0 | 0
585 | Story18 | C54 | 40 MPa RC Column (30 cm x 30 cm) | Column | 40MPa | Concrete Rectangular | 300 | 300 | 900 | 3175 | 0.29 | 699.08 | G300E | 3986741.67 | 31.28 | G300E | 0 | 0
586 | Story18 | C55 | 40 MPa RC Column (30 cm x 30 cm) | Column | 40MPa | Concrete Rectangular | 300 | 300 | 900 | 3175 | 0.29 | 699.08 | G300E | 3026833.33 | 23.75 | G300E | 0 | 0
587 | Story18 | C56 | 40 MPa RC Column (30 cm x 30 cm) | Column | 40MPa | Concrete Rectangular | 300 | 300 | 900 | 3175 | 0.29 | 699.08 | G300E | 2857500 | 22.42 | G300E | 0 | 0
588 | Story18 | C57 | 40 MPa RC Column (30 cm x 30 cm) | Column | 40MPa | Concrete Rectangular | 300 | 300 | 900 | 3175 | 0.29 | 699.08 | G300E | 3517900 | 27.6 | G300E | 0 | 0
589 | Story18 | C58 | 40 MPa RC Column (30 cm x 30 cm) | Column | 40MPa | Concrete Rectangular | 300 | 300 | 900 | 3175 | 0.29 | 699.08 | G300E | 4449233.33 | 34.91 | G300E | 0 | 0
590 | Story18 | C59 | 40 MPa RC Column (30 cm x 30 cm) | Column | 40MPa | Concrete Rectangular | 300 | 300 | 900 | 3175 | 0.29 | 699.08 | G300E | 5905500 | 46.34 | G300E | 0 | 0
591 | Story18 | C6 | 40 MPa RC Column (30 cm x 30 cm) | Column | 40MPa | Concrete Rectangular | 300 | 300 | 900 | 3175 | 0.29 | 699.08 | G300E | 5907616.67 | 46.35 | G300E | 0 | 0
592 | Story18 | C60 | 40 MPa RC Column (30 cm x 30 cm) | Column | 40MPa | Concrete Rectangular | 300 | 300 | 900 | 3175 | 0.29 | 699.08 | G300E | 5961591.67 | 46.78 | G300E | 0 | 0
593 | Story18 | C61 | 40 MPa RC Column (30 cm x 30 cm) | Column | 40MPa | Concrete Rectangular | 300 | 300 | 900 | 3175 | 0.29 | 699.08 | G300E | 5961591.67 | 46.78 | G300E | 0 | 0
594 | Story18 | C62 | 40 MPa RC Column (30 cm x 30 cm) | Column | 40MPa | Concrete Rectangular | 300 | 300 | 900 | 3175 | 0.29 | 699.08 | G300E | 5905500 | 46.34 | G300E | 0 | 0
595 | Story18 | C63 | 40 MPa RC Column (30 cm x 30 cm) | Column | 40MPa | Concrete Rectangular | 300 | 300 | 900 | 3175 | 0.29 | 699.08 | G300E | 4448175 | 34.9 | G300E | 0 | 0
596 | Story18 | C64 | 40 MPa RC Column (30 cm x 30 cm) | Column | 40MPa | Concrete Rectangular | 300 | 300 | 900 | 3175 | 0.29 | 699.08 | G300E | 3516841.67 | 27.59 | G300E | 0 | 0
597 | Story18 | C7 | 40 MPa RC Column (30 cm x 30 cm) | Column | 40MPa | Concrete Rectangular | 300 | 300 | 900 | 3175 | 0.29 | 699.08 | G300E | 4451350 | 34.93 | G300E | 0 | 0
598 | Story18 | C8 | 40 MPa RC Column (30 cm x 30 cm) | Column | 40MPa | Concrete Rectangular | 300 | 300 | 900 | 3175 | 0.29 | 699.08 | G300E | 3517900 | 27.6 | G300E | 0 | 0
599 | Story18 | C9 | 40 MPa RC Column (30 cm x 30 cm) | Column | 40MPa | Concrete Rectangular | 300 | 300 | 900 | 3175 | 0.29 | 699.08 | G300E | 2857500 | 22.42 | G300E | 0 | 0
600 | Story19 | C1 | 40 MPa RC Column (27.5 cm x 27.5 cm) | Column | 40MPa | Concrete Rectangular | 275 | 275 | 756.3 | 3175 | 0.24 | 587.42 | G300E | 4187825 | 32.86 | G300E | 0 | 0
601 | Story19 | C10 | 40 MPa RC Column (27.5 cm x 27.5 cm) | Column | 40MPa | Concrete Rectangular | 275 | 275 | 756.3 | 3175 | 0.24 | 587.42 | G300E | 3079750 | 24.16 | G300E | 0 | 0
602 | Story19 | C11 | 40 MPa RC Column (27.5 cm x 27.5 cm) | Column | 40MPa | Concrete Rectangular | 275 | 275 | 756.3 | 3175 | 0.24 | 587.42 | G300E | 3801533.33 | 29.83 | G300E | 0 | 0
603 | Story19 | C12 | 40 MPa RC Column (27.5 cm x 27.5 cm) | Column | 40MPa | Concrete Rectangular | 275 | 275 | 756.3 | 3175 | 0.24 | 587.42 | G300E | 3760258.33 | 29.5 | G300E | 0 | 0
604 | Story19 | C13 | 40 MPa RC Column (27.5 cm x 27.5 cm) | Column | 40MPa | Concrete Rectangular | 275 | 275 | 756.3 | 3175 | 0.24 | 587.42 | G300E | 3760258.33 | 29.5 | G300E | 0 | 0
605 | Story19 | C14 | 40 MPa RC Column (27.5 cm x 27.5 cm) | Column | 40MPa | Concrete Rectangular | 275 | 275 | 756.3 | 3175 | 0.24 | 587.42 | G300E | 3801533.33 | 29.83 | G300E | 0 | 0
606 | Story19 | C15 | 40 MPa RC Column (27.5 cm x 27.5 cm) | Column | 40MPa | Concrete Rectangular | 275 | 275 | 756.3 | 3175 | 0.24 | 587.42 | G300E | 3079750 | 24.16 | G300E | 0 | 0
607 | Story19 | C16 | 40 MPa RC Column (27.5 cm x 27.5 cm) | Column | 40MPa | Concrete Rectangular | 275 | 275 | 756.3 | 3175 | 0.24 | 587.42 | G300E | 2659591.67 | 20.87 | G300E | 0 | 0
608 | Story19 | C17 | 40 MPa RC Column (27.5 cm x 27.5 cm) | Column | 40MPa | Concrete Rectangular | 275 | 275 | 756.3 | 3175 | 0.24 | 587.42 | G300E | 2954866.67 | 23.18 | G300E | 0 | 0
609 | Story19 | C18 | 40 MPa RC Column (27.5 cm x 27.5 cm) | Column | 40MPa | Concrete Rectangular | 275 | 275 | 756.3 | 3175 | 0.24 | 587.42 | G300E | 3077633.33 | 24.15 | G300E | 0 | 0
610 | Story19 | C19 | 40 MPa RC Column (27.5 cm x 27.5 cm) | Column | 40MPa | Concrete Rectangular | 275 | 275 | 756.3 | 3175 | 0.24 | 587.42 | G300E | 3056466.67 | 23.98 | G300E | 0 | 0
611 | Story19 | C2 | 40 MPa RC Column (27.5 cm x 27.5 cm) | Column | 40MPa | Concrete Rectangular | 275 | 275 | 756.3 | 3175 | 0.24 | 587.42 | G300E | 5002741.67 | 39.25 | G300E | 0 | 0
612 | Story19 | C20 | 40 MPa RC Column (27.5 cm x 27.5 cm) | Column | 40MPa | Concrete Rectangular | 275 | 275 | 756.3 | 3175 | 0.24 | 587.42 | G300E | 3279775 | 25.73 | G300E | 0 | 0
613 | Story19 | C21 | 40 MPa RC Column (27.5 cm x 27.5 cm) | Column | 40MPa | Concrete Rectangular | 275 | 275 | 756.3 | 3175 | 0.24 | 587.42 | G300E | 3279775 | 25.73 | G300E | 0 | 0
614 | Story19 | C22 | 40 MPa RC Column (27.5 cm x 27.5 cm) | Column | 40MPa | Concrete Rectangular | 275 | 275 | 756.3 | 3175 | 0.24 | 587.42 | G300E | 3056466.67 | 23.98 | G300E | 0 | 0
615 | Story19 | C23 | 40 MPa RC Column (27.5 cm x 27.5 cm) | Column | 40MPa | Concrete Rectangular | 275 | 275 | 756.3 | 3175 | 0.24 | 587.42 | G300E | 3075516.67 | 24.13 | G300E | 0 | 0
616 | Story19 | C24 | 40 MPa RC Column (27.5 cm x 27.5 cm) | Column | 40MPa | Concrete Rectangular | 275 | 275 | 756.3 | 3175 | 0.24 | 587.42 | G300E | 2953808.33 | 23.18 | G300E | 0 | 0
617 | Story19 | C25 | 40 MPa RC Column (27.5 cm x 27.5 cm) | Column | 40MPa | Concrete Rectangular | 275 | 275 | 756.3 | 3175 | 0.24 | 587.42 | G300E | 2766483.33 | 21.71 | G300E | 0 | 0
618 | Story19 | C26 | 40 MPa RC Column (27.5 cm x 27.5 cm) | Column | 40MPa | Concrete Rectangular | 275 | 275 | 756.3 | 3175 | 0.24 | 587.42 | G300E | 2400300 | 18.83 | G300E | 0 | 0
619 | Story19 | C27 | 40 MPa RC Column (27.5 cm x 27.5 cm) | Column | 40MPa | Concrete Rectangular | 275 | 275 | 756.3 | 3175 | 0.24 | 587.42 | G300E | 5298016.67 | 41.57 | G300E | 0 | 0
620 | Story19 | C3 | 40 MPa RC Column (27.5 cm x 27.5 cm) | Column | 40MPa | Concrete Rectangular | 275 | 275 | 756.3 | 3175 | 0.24 | 587.42 | G300E | 6217708.33 | 48.79 | G300E | 0 | 0
621 | Story19 | C30 | 40 MPa RC Column (27.5 cm x 27.5 cm) | Column | 40MPa | Concrete Rectangular | 275 | 275 | 756.3 | 3175 | 0.24 | 587.42 | G300E | 5281083.33 | 41.44 | G300E | 0 | 0
622 | Story19 | C31 | 40 MPa RC Column (27.5 cm x 27.5 cm) | Column | 40MPa | Concrete Rectangular | 275 | 275 | 756.3 | 3175 | 0.24 | 587.42 | G300E | 2400300 | 18.83 | G300E | 0 | 0
623 | Story19 | C32 | 40 MPa RC Column (27.5 cm x 27.5 cm) | Column | 40MPa | Concrete Rectangular | 275 | 275 | 756.3 | 3175 | 0.24 | 587.42 | G300E | 2761191.67 | 21.67 | G300E | 0 | 0
624 | Story19 | C33 | 40 MPa RC Column (27.5 cm x 27.5 cm) | Column | 40MPa | Concrete Rectangular | 275 | 275 | 756.3 | 3175 | 0.24 | 587.42 | G300E | 2766483.33 | 21.71 | G300E | 0 | 0
625 | Story19 | C34 | 40 MPa RC Column (27.5 cm x 27.5 cm) | Column | 40MPa | Concrete Rectangular | 275 | 275 | 756.3 | 3175 | 0.24 | 587.42 | G300E | 2400300 | 18.83 | G300E | 0 | 0
626 | Story19 | C35 | 40 MPa RC Column (27.5 cm x 27.5 cm) | Column | 40MPa | Concrete Rectangular | 275 | 275 | 756.3 | 3175 | 0.24 | 587.42 | G300E | 5237691.67 | 41.1 | G300E | 0 | 0
627 | Story19 | C38 | 40 MPa RC Column (27.5 cm x 27.5 cm) | Column | 40MPa | Concrete Rectangular | 275 | 275 | 756.3 | 3175 | 0.24 | 587.42 | G300E | 5263091.67 | 41.3 | G300E | 0 | 0
628 | Story19 | C39 | 40 MPa RC Column (27.5 cm x 27.5 cm) | Column | 40MPa | Concrete Rectangular | 275 | 275 | 756.3 | 3175 | 0.24 | 587.42 | G300E | 2400300 | 18.83 | G300E | 0 | 0
629 | Story19 | C4 | 40 MPa RC Column (27.5 cm x 27.5 cm) | Column | 40MPa | Concrete Rectangular | 275 | 275 | 756.3 | 3175 | 0.24 | 587.42 | G300E | 6266391.67 | 49.17 | G300E | 0 | 0
630 | Story19 | C40 | 40 MPa RC Column (27.5 cm x 27.5 cm) | Column | 40MPa | Concrete Rectangular | 275 | 275 | 756.3 | 3175 | 0.24 | 587.42 | G300E | 2783416.67 | 21.84 | G300E | 0 | 0
631 | Story19 | C41 | 40 MPa RC Column (27.5 cm x 27.5 cm) | Column | 40MPa | Concrete Rectangular | 275 | 275 | 756.3 | 3175 | 0.24 | 587.42 | G300E | 2955925 | 23.19 | G300E | 0 | 0
632 | Story19 | C42 | 40 MPa RC Column (27.5 cm x 27.5 cm) | Column | 40MPa | Concrete Rectangular | 275 | 275 | 756.3 | 3175 | 0.24 | 587.42 | G300E | 3077633.33 | 24.15 | G300E | 0 | 0
633 | Story19 | C43 | 40 MPa RC Column (27.5 cm x 27.5 cm) | Column | 40MPa | Concrete Rectangular | 275 | 275 | 756.3 | 3175 | 0.24 | 587.42 | G300E | 3058583.33 | 24 | G300E | 0 | 0
634 | Story19 | C44 | 40 MPa RC Column (27.5 cm x 27.5 cm) | Column | 40MPa | Concrete Rectangular | 275 | 275 | 756.3 | 3175 | 0.24 | 587.42 | G300E | 3279775 | 25.73 | G300E | 0 | 0
635 | Story19 | C45 | 40 MPa RC Column (27.5 cm x 27.5 cm) | Column | 40MPa | Concrete Rectangular | 275 | 275 | 756.3 | 3175 | 0.24 | 587.42 | G300E | 3277658.33 | 25.72 | G300E | 0 | 0
636 | Story19 | C46 | 40 MPa RC Column (27.5 cm x 27.5 cm) | Column | 40MPa | Concrete Rectangular | 275 | 275 | 756.3 | 3175 | 0.24 | 587.42 | G300E | 3050116.67 | 23.93 | G300E | 0 | 0
637 | Story19 | C47 | 40 MPa RC Column (27.5 cm x 27.5 cm) | Column | 40MPa | Concrete Rectangular | 275 | 275 | 756.3 | 3175 | 0.24 | 587.42 | G300E | 3069166.67 | 24.08 | G300E | 0 | 0
638 | Story19 | C48 | 40 MPa RC Column (27.5 cm x 27.5 cm) | Column | 40MPa | Concrete Rectangular | 275 | 275 | 756.3 | 3175 | 0.24 | 587.42 | G300E | 3155950 | 24.76 | G300E | 0 | 0
639 | Story19 | C49 | 40 MPa RC Column (27.5 cm x 27.5 cm) | Column | 40MPa | Concrete Rectangular | 275 | 275 | 756.3 | 3175 | 0.24 | 587.42 | G300E | 2660650 | 20.88 | G300E | 0 | 0
640 | Story19 | C5 | 40 MPa RC Column (27.5 cm x 27.5 cm) | Column | 40MPa | Concrete Rectangular | 275 | 275 | 756.3 | 3175 | 0.24 | 587.42 | G300E | 6266391.67 | 49.17 | G300E | 0 | 0
641 | Story19 | C50 | 40 MPa RC Column (27.5 cm x 27.5 cm) | Column | 40MPa | Concrete Rectangular | 275 | 275 | 756.3 | 3175 | 0.24 | 587.42 | G300E | 3080808.33 | 24.17 | G300E | 0 | 0
642 | Story19 | C51 | 40 MPa RC Column (27.5 cm x 27.5 cm) | Column | 40MPa | Concrete Rectangular | 275 | 275 | 756.3 | 3175 | 0.24 | 587.42 | G300E | 3801533.33 | 29.83 | G300E | 0 | 0
643 | Story19 | C52 | 40 MPa RC Column (27.5 cm x 27.5 cm) | Column | 40MPa | Concrete Rectangular | 275 | 275 | 756.3 | 3175 | 0.24 | 587.42 | G300E | 3759200 | 29.5 | G300E | 0 | 0
644 | Story19 | C53 | 40 MPa RC Column (27.5 cm x 27.5 cm) | Column | 40MPa | Concrete Rectangular | 275 | 275 | 756.3 | 3175 | 0.24 | 587.42 | G300E | 3757083.33 | 29.48 | G300E | 0 | 0
645 | Story19 | C54 | 40 MPa RC Column (27.5 cm x 27.5 cm) | Column | 40MPa | Concrete Rectangular | 275 | 275 | 756.3 | 3175 | 0.24 | 587.42 | G300E | 3798358.33 | 29.8 | G300E | 0 | 0
646 | Story19 | C55 | 40 MPa RC Column (27.5 cm x 27.5 cm) | Column | 40MPa | Concrete Rectangular | 275 | 275 | 756.3 | 3175 | 0.24 | 587.42 | G300E | 3072341.67 | 24.11 | G300E | 0 | 0
647 | Story19 | C56 | 40 MPa RC Column (27.5 cm x 27.5 cm) | Column | 40MPa | Concrete Rectangular | 275 | 275 | 756.3 | 3175 | 0.24 | 587.42 | G300E | 2675466.67 | 20.99 | G300E | 0 | 0
648 | Story19 | C57 | 40 MPa RC Column (27.5 cm x 27.5 cm) | Column | 40MPa | Concrete Rectangular | 275 | 275 | 756.3 | 3175 | 0.24 | 587.42 | G300E | 4187825 | 32.86 | G300E | 0 | 0
649 | Story19 | C58 | 40 MPa RC Column (27.5 cm x 27.5 cm) | Column | 40MPa | Concrete Rectangular | 275 | 275 | 756.3 | 3175 | 0.24 | 587.42 | G300E | 5000625 | 39.24 | G300E | 0 | 0
650 | Story19 | C59 | 40 MPa RC Column (27.5 cm x 27.5 cm) | Column | 40MPa | Concrete Rectangular | 275 | 275 | 756.3 | 3175 | 0.24 | 587.42 | G300E | 6215591.67 | 48.77 | G300E | 0 | 0
651 | Story19 | C6 | 40 MPa RC Column (27.5 cm x 27.5 cm) | Column | 40MPa | Concrete Rectangular | 275 | 275 | 756.3 | 3175 | 0.24 | 587.42 | G300E | 6216650 | 48.78 | G300E | 0 | 0
652 | Story19 | C60 | 40 MPa RC Column (27.5 cm x 27.5 cm) | Column | 40MPa | Concrete Rectangular | 275 | 275 | 756.3 | 3175 | 0.24 | 587.42 | G300E | 6265333.33 | 49.16 | G300E | 0 | 0
653 | Story19 | C61 | 40 MPa RC Column (27.5 cm x 27.5 cm) | Column | 40MPa | Concrete Rectangular | 275 | 275 | 756.3 | 3175 | 0.24 | 587.42 | G300E | 6264275 | 49.15 | G300E | 0 | 0
654 | Story19 | C62 | 40 MPa RC Column (27.5 cm x 27.5 cm) | Column | 40MPa | Concrete Rectangular | 275 | 275 | 756.3 | 3175 | 0.24 | 587.42 | G300E | 6214533.33 | 48.76 | G300E | 0 | 0
655 | Story19 | C63 | 40 MPa RC Column (27.5 cm x 27.5 cm) | Column | 40MPa | Concrete Rectangular | 275 | 275 | 756.3 | 3175 | 0.24 | 587.42 | G300E | 4999566.67 | 39.23 | G300E | 0 | 0
656 | Story19 | C64 | 40 MPa RC Column (27.5 cm x 27.5 cm) | Column | 40MPa | Concrete Rectangular | 275 | 275 | 756.3 | 3175 | 0.24 | 587.42 | G300E | 4185708.33 | 32.84 | G300E | 0 | 0
657 | Story19 | C7 | 40 MPa RC Column (27.5 cm x 27.5 cm) | Column | 40MPa | Concrete Rectangular | 275 | 275 | 756.3 | 3175 | 0.24 | 587.42 | G300E | 5002741.67 | 39.25 | G300E | 0 | 0
658 | Story19 | C8 | 40 MPa RC Column (27.5 cm x 27.5 cm) | Column | 40MPa | Concrete Rectangular | 275 | 275 | 756.3 | 3175 | 0.24 | 587.42 | G300E | 4187825 | 32.86 | G300E | 0 | 0
659 | Story19 | C9 | 40 MPa RC Column (27.5 cm x 27.5 cm) | Column | 40MPa | Concrete Rectangular | 275 | 275 | 756.3 | 3175 | 0.24 | 587.42 | G300E | 2660650 | 20.88 | G300E | 0 | 0
660 | Story2 | C1 | 40 MPa RC Column (55 cm x 55 cm) | Column | 40MPa | Concrete Rectangular | 550 | 550 | 3025 | 3250 | 0.98 | 2405.2 | G300E | 9831250 | 77.14 | G300E | 0 | 0
661 | Story2 | C10 | 40 MPa RC Column (55 cm x 55 cm) | Column | 40MPa | Concrete Rectangular | 550 | 550 | 3025 | 3225 | 0.98 | 2386.7 | G300E | 55593625 | 436.21 | G300E | 0 | 0
662 | Story2 | C11 | 40 MPa RC Column (55 cm x 55 cm) | Column | 40MPa | Concrete Rectangular | 550 | 550 | 3025 | 3225 | 0.98 | 2386.7 | G300E | 64175350 | 503.54 | G300E | 0 | 0
663 | Story2 | C12 | 40 MPa RC Column (55 cm x 55 cm) | Column | 40MPa | Concrete Rectangular | 550 | 550 | 3025 | 3225 | 0.98 | 2386.7 | G300E | 64129125 | 503.18 | G300E | 0 | 0
664 | Story2 | C13 | 40 MPa RC Column (55 cm x 55 cm) | Column | 40MPa | Concrete Rectangular | 550 | 550 | 3025 | 3225 | 0.98 | 2386.7 | G300E | 64129125 | 503.18 | G300E | 0 | 0
665 | Story2 | C14 | 40 MPa RC Column (55 cm x 55 cm) | Column | 40MPa | Concrete Rectangular | 550 | 550 | 3025 | 3225 | 0.98 | 2386.7 | G300E | 64175350 | 503.54 | G300E | 0 | 0
666 | Story2 | C15 | 40 MPa RC Column (55 cm x 55 cm) | Column | 40MPa | Concrete Rectangular | 550 | 550 | 3025 | 3225 | 0.98 | 2386.7 | G300E | 55593625 | 436.21 | G300E | 0 | 0
667 | Story2 | C16 | 40 MPa RC Column (55 cm x 55 cm) | Column | 40MPa | Concrete Rectangular | 550 | 550 | 3025 | 3225 | 0.98 | 2386.7 | G300E | 9755625 | 76.55 | G300E | 0 | 0
668 | Story2 | C17 | 40 MPa RC Column (55 cm x 55 cm) | Column | 40MPa | Concrete Rectangular | 550 | 550 | 3025 | 3225 | 0.98 | 2386.7 | G300E | 9755625 | 76.55 | G300E | 0 | 0
669 | Story2 | C18 | 40 MPa RC Column (55 cm x 55 cm) | Column | 40MPa | Concrete Rectangular | 550 | 550 | 3025 | 3225 | 0.98 | 2386.7 | G300E | 55951600 | 439.02 | G300E | 0 | 0
670 | Story2 | C19 | 40 MPa RC Column (55 cm x 55 cm) | Column | 40MPa | Concrete Rectangular | 550 | 550 | 3025 | 3225 | 0.98 | 2386.7 | G300E | 58918600 | 462.3 | G300E | 0 | 0
671 | Story2 | C2 | 40 MPa RC Column (55 cm x 55 cm) | Column | 40MPa | Concrete Rectangular | 550 | 550 | 3025 | 3225 | 0.98 | 2386.7 | G300E | 9755625 | 76.55 | G300E | 0 | 0
672 | Story2 | C20 | 40 MPa RC Column (55 cm x 55 cm) | Column | 40MPa | Concrete Rectangular | 550 | 550 | 3025 | 3225 | 0.98 | 2386.7 | G300E | 47829975 | 375.29 | G300E | 0 | 0
673 | Story2 | C21 | 40 MPa RC Column (55 cm x 55 cm) | Column | 40MPa | Concrete Rectangular | 550 | 550 | 3025 | 3225 | 0.98 | 2386.7 | G300E | 47826750 | 375.27 | G300E | 0 | 0
674 | Story2 | C22 | 40 MPa RC Column (55 cm x 55 cm) | Column | 40MPa | Concrete Rectangular | 550 | 550 | 3025 | 3225 | 0.98 | 2386.7 | G300E | 58720800 | 460.75 | G300E | 0 | 0
675 | Story2 | C23 | 40 MPa RC Column (55 cm x 55 cm) | Column | 40MPa | Concrete Rectangular | 550 | 550 | 3025 | 3225 | 0.98 | 2386.7 | G300E | 55948375 | 438.99 | G300E | 0 | 0
676 | Story2 | C24 | 40 MPa RC Column (55 cm x 55 cm) | Column | 40MPa | Concrete Rectangular | 550 | 550 | 3025 | 3225 | 0.98 | 2386.7 | G300E | 9755625 | 76.55 | G300E | 0 | 0
677 | Story2 | C25 | 40 MPa RC Column (55 cm x 55 cm) | Column | 40MPa | Concrete Rectangular | 550 | 550 | 3025 | 3225 | 0.98 | 2386.7 | G300E | 9755625 | 76.55 | G300E | 0 | 0
678 | Story2 | C26 | 40 MPa RC Column (55 cm x 55 cm) | Column | 40MPa | Concrete Rectangular | 550 | 550 | 3025 | 3225 | 0.98 | 2386.7 | G300E | 51395750 | 403.27 | G300E | 0 | 0
679 | Story2 | C27 | 40 MPa RC Column (55 cm x 55 cm) | Column | 40MPa | Concrete Rectangular | 550 | 550 | 3025 | 3225 | 0.98 | 2386.7 | G300E | 21845075 | 171.4 | G300E | 0 | 0
680 | Story2 | C3 | 40 MPa RC Column (55 cm x 55 cm) | Column | 40MPa | Concrete Rectangular | 550 | 550 | 3025 | 3225 | 0.98 | 2386.7 | G300E | 9755625 | 76.55 | G300E | 0 | 0
681 | Story2 | C30 | 40 MPa RC Column (55 cm x 55 cm) | Column | 40MPa | Concrete Rectangular | 550 | 550 | 3025 | 3225 | 0.98 | 2386.7 | G300E | 21793475 | 171 | G300E | 0 | 0
682 | Story2 | C31 | 40 MPa RC Column (55 cm x 55 cm) | Column | 40MPa | Concrete Rectangular | 550 | 550 | 3025 | 3225 | 0.98 | 2386.7 | G300E | 51343075 | 402.86 | G300E | 0 | 0
683 | Story2 | C32 | 40 MPa RC Column (55 cm x 55 cm) | Column | 40MPa | Concrete Rectangular | 550 | 550 | 3025 | 3225 | 0.98 | 2386.7 | G300E | 9755625 | 76.55 | G300E | 0 | 0
684 | Story2 | C33 | 40 MPa RC Column (55 cm x 55 cm) | Column | 40MPa | Concrete Rectangular | 550 | 550 | 3025 | 3225 | 0.98 | 2386.7 | G300E | 9755625 | 76.55 | G300E | 0 | 0
685 | Story2 | C34 | 40 MPa RC Column (55 cm x 55 cm) | Column | 40MPa | Concrete Rectangular | 550 | 550 | 3025 | 3225 | 0.98 | 2386.7 | G300E | 51395750 | 403.27 | G300E | 0 | 0
686 | Story2 | C35 | 40 MPa RC Column (55 cm x 55 cm) | Column | 40MPa | Concrete Rectangular | 550 | 550 | 3025 | 3225 | 0.98 | 2386.7 | G300E | 21841850 | 171.38 | G300E | 0 | 0
687 | Story2 | C38 | 40 MPa RC Column (55 cm x 55 cm) | Column | 40MPa | Concrete Rectangular | 550 | 550 | 3025 | 3225 | 0.98 | 2386.7 | G300E | 22000950 | 172.63 | G300E | 0 | 0
688 | Story2 | C39 | 40 MPa RC Column (55 cm x 55 cm) | Column | 40MPa | Concrete Rectangular | 550 | 550 | 3025 | 3225 | 0.98 | 2386.7 | G300E | 51287175 | 402.42 | G300E | 0 | 0
689 | Story2 | C4 | 40 MPa RC Column (55 cm x 55 cm) | Column | 40MPa | Concrete Rectangular | 550 | 550 | 3025 | 3225 | 0.98 | 2386.7 | G300E | 9755625 | 76.55 | G300E | 0 | 0
690 | Story2 | C40 | 40 MPa RC Column (55 cm x 55 cm) | Column | 40MPa | Concrete Rectangular | 550 | 550 | 3025 | 3225 | 0.98 | 2386.7 | G300E | 9755625 | 76.55 | G300E | 0 | 0
691 | Story2 | C41 | 40 MPa RC Column (55 cm x 55 cm) | Column | 40MPa | Concrete Rectangular | 550 | 550 | 3025 | 3225 | 0.98 | 2386.7 | G300E | 9755625 | 76.55 | G300E | 0 | 0
692 | Story2 | C42 | 40 MPa RC Column (55 cm x 55 cm) | Column | 40MPa | Concrete Rectangular | 550 | 550 | 3025 | 3225 | 0.98 | 2386.7 | G300E | 55950525 | 439.01 | G300E | 0 | 0
693 | Story2 | C43 | 40 MPa RC Column (55 cm x 55 cm) | Column | 40MPa | Concrete Rectangular | 550 | 550 | 3025 | 3225 | 0.98 | 2386.7 | G300E | 58722950 | 460.76 | G300E | 0 | 0
694 | Story2 | C44 | 40 MPa RC Column (55 cm x 55 cm) | Column | 40MPa | Concrete Rectangular | 550 | 550 | 3025 | 3225 | 0.98 | 2386.7 | G300E | 47821375 | 375.22 | G300E | 0 | 0
695 | Story2 | C45 | 40 MPa RC Column (55 cm x 55 cm) | Column | 40MPa | Concrete Rectangular | 550 | 550 | 3025 | 3225 | 0.98 | 2386.7 | G300E | 47796650 | 375.03 | G300E | 0 | 0
696 | Story2 | C46 | 40 MPa RC Column (55 cm x 55 cm) | Column | 40MPa | Concrete Rectangular | 550 | 550 | 3025 | 3225 | 0.98 | 2386.7 | G300E | 59235725 | 464.79 | G300E | 0 | 0
697 | Story2 | C47 | 40 MPa RC Column (55 cm x 55 cm) | Column | 40MPa | Concrete Rectangular | 550 | 550 | 3025 | 3225 | 0.98 | 2386.7 | G300E | 55933325 | 438.87 | G300E | 0 | 0
698 | Story2 | C48 | 40 MPa RC Column (55 cm x 55 cm) | Column | 40MPa | Concrete Rectangular | 550 | 550 | 3025 | 3225 | 0.98 | 2386.7 | G300E | 9755625 | 76.55 | G300E | 0 | 0
699 | Story2 | C49 | 40 MPa RC Column (55 cm x 55 cm) | Column | 40MPa | Concrete Rectangular | 550 | 550 | 3025 | 3225 | 0.98 | 2386.7 | G300E | 9755625 | 76.55 | G300E | 0 | 0
700 | Story2 | C5 | 40 MPa RC Column (55 cm x 55 cm) | Column | 40MPa | Concrete Rectangular | 550 | 550 | 3025 | 3225 | 0.98 | 2386.7 | G300E | 9755625 | 76.55 | G300E | 0 | 0
701 | Story2 | C50 | 40 MPa RC Column (55 cm x 55 cm) | Column | 40MPa | Concrete Rectangular | 550 | 550 | 3025 | 3225 | 0.98 | 2386.7 | G300E | 55594700 | 436.22 | G300E | 0 | 0
702 | Story2 | C51 | 40 MPa RC Column (55 cm x 55 cm) | Column | 40MPa | Concrete Rectangular | 550 | 550 | 3025 | 3225 | 0.98 | 2386.7 | G300E | 64176425 | 503.55 | G300E | 0 | 0
703 | Story2 | C52 | 40 MPa RC Column (55 cm x 55 cm) | Column | 40MPa | Concrete Rectangular | 550 | 550 | 3025 | 3225 | 0.98 | 2386.7 | G300E | 64128050 | 503.17 | G300E | 0 | 0
704 | Story2 | C53 | 40 MPa RC Column (55 cm x 55 cm) | Column | 40MPa | Concrete Rectangular | 550 | 550 | 3025 | 3225 | 0.98 | 2386.7 | G300E | 64117300 | 503.09 | G300E | 0 | 0
705 | Story2 | C54 | 40 MPa RC Column (55 cm x 55 cm) | Column | 40MPa | Concrete Rectangular | 550 | 550 | 3025 | 3225 | 0.98 | 2386.7 | G300E | 64140950 | 503.27 | G300E | 0 | 0
706 | Story2 | C55 | 40 MPa RC Column (55 cm x 55 cm) | Column | 40MPa | Concrete Rectangular | 550 | 550 | 3025 | 3225 | 0.98 | 2386.7 | G300E | 55601150 | 436.27 | G300E | 0 | 0
707 | Story2 | C56 | 40 MPa RC Column (55 cm x 55 cm) | Column | 40MPa | Concrete Rectangular | 550 | 550 | 3025 | 3225 | 0.98 | 2386.7 | G300E | 9755625 | 76.55 | G300E | 0 | 0
708 | Story2 | C57 | 40 MPa RC Column (55 cm x 55 cm) | Column | 40MPa | Concrete Rectangular | 550 | 550 | 3025 | 3250 | 0.98 | 2405.2 | G300E | 9831250 | 77.14 | G300E | 0 | 0
709 | Story2 | C58 | 40 MPa RC Column (55 cm x 55 cm) | Column | 40MPa | Concrete Rectangular | 550 | 550 | 3025 | 3225 | 0.98 | 2386.7 | G300E | 9755625 | 76.55 | G300E | 0 | 0
710 | Story2 | C59 | 40 MPa RC Column (55 cm x 55 cm) | Column | 40MPa | Concrete Rectangular | 550 | 550 | 3025 | 3225 | 0.98 | 2386.7 | G300E | 9755625 | 76.55 | G300E | 0 | 0
711 | Story2 | C6 | 40 MPa RC Column (55 cm x 55 cm) | Column | 40MPa | Concrete Rectangular | 550 | 550 | 3025 | 3225 | 0.98 | 2386.7 | G300E | 9755625 | 76.55 | G300E | 0 | 0
712 | Story2 | C60 | 40 MPa RC Column (55 cm x 55 cm) | Column | 40MPa | Concrete Rectangular | 550 | 550 | 3025 | 3225 | 0.98 | 2386.7 | G300E | 9755625 | 76.55 | G300E | 0 | 0
713 | Story2 | C61 | 40 MPa RC Column (55 cm x 55 cm) | Column | 40MPa | Concrete Rectangular | 550 | 550 | 3025 | 3225 | 0.98 | 2386.7 | G300E | 9755625 | 76.55 | G300E | 0 | 0
714 | Story2 | C62 | 40 MPa RC Column (55 cm x 55 cm) | Column | 40MPa | Concrete Rectangular | 550 | 550 | 3025 | 3225 | 0.98 | 2386.7 | G300E | 9755625 | 76.55 | G300E | 0 | 0
715 | Story2 | C63 | 40 MPa RC Column (55 cm x 55 cm) | Column | 40MPa | Concrete Rectangular | 550 | 550 | 3025 | 3225 | 0.98 | 2386.7 | G300E | 9755625 | 76.55 | G300E | 0 | 0
716 | Story2 | C64 | 40 MPa RC Column (55 cm x 55 cm) | Column | 40MPa | Concrete Rectangular | 550 | 550 | 3025 | 3250 | 0.98 | 2405.2 | G300E | 9831250 | 77.14 | G300E | 0 | 0
717 | Story2 | C7 | 40 MPa RC Column (55 cm x 55 cm) | Column | 40MPa | Concrete Rectangular | 550 | 550 | 3025 | 3225 | 0.98 | 2386.7 | G300E | 9755625 | 76.55 | G300E | 0 | 0
718 | Story2 | C8 | 40 MPa RC Column (55 cm x 55 cm) | Column | 40MPa | Concrete Rectangular | 550 | 550 | 3025 | 3250 | 0.98 | 2405.2 | G300E | 9831250 | 77.14 | G300E | 0 | 0
719 | Story2 | C9 | 40 MPa RC Column (55 cm x 55 cm) | Column | 40MPa | Concrete Rectangular | 550 | 550 | 3025 | 3225 | 0.98 | 2386.7 | G300E | 9755625 | 76.55 | G300E | 0 | 0
720 | Story20 | C1 | 40 MPa RC Column (27.5 cm x 27.5 cm) | Column | 40MPa | Concrete Rectangular | 275 | 275 | 756.3 | 3175 | 0.24 | 587.42 | G300E | 4138083.33 | 32.47 | G300E | 0 | 0
721 | Story20 | C10 | 40 MPa RC Column (27.5 cm x 27.5 cm) | Column | 40MPa | Concrete Rectangular | 275 | 275 | 756.3 | 3175 | 0.24 | 587.42 | G300E | 2400300 | 18.83 | G300E | 0 | 0
722 | Story20 | C11 | 40 MPa RC Column (27.5 cm x 27.5 cm) | Column | 40MPa | Concrete Rectangular | 275 | 275 | 756.3 | 3175 | 0.24 | 587.42 | G300E | 2400300 | 18.83 | G300E | 0 | 0
723 | Story20 | C12 | 40 MPa RC Column (27.5 cm x 27.5 cm) | Column | 40MPa | Concrete Rectangular | 275 | 275 | 756.3 | 3175 | 0.24 | 587.42 | G300E | 2400300 | 18.83 | G300E | 0 | 0
724 | Story20 | C13 | 40 MPa RC Column (27.5 cm x 27.5 cm) | Column | 40MPa | Concrete Rectangular | 275 | 275 | 756.3 | 3175 | 0.24 | 587.42 | G300E | 2400300 | 18.83 | G300E | 0 | 0
725 | Story20 | C14 | 40 MPa RC Column (27.5 cm x 27.5 cm) | Column | 40MPa | Concrete Rectangular | 275 | 275 | 756.3 | 3175 | 0.24 | 587.42 | G300E | 2400300 | 18.83 | G300E | 0 | 0
726 | Story20 | C15 | 40 MPa RC Column (27.5 cm x 27.5 cm) | Column | 40MPa | Concrete Rectangular | 275 | 275 | 756.3 | 3175 | 0.24 | 587.42 | G300E | 2400300 | 18.83 | G300E | 0 | 0
727 | Story20 | C16 | 40 MPa RC Column (27.5 cm x 27.5 cm) | Column | 40MPa | Concrete Rectangular | 275 | 275 | 756.3 | 3175 | 0.24 | 587.42 | G300E | 2761191.67 | 21.67 | G300E | 0 | 0
728 | Story20 | C17 | 40 MPa RC Column (27.5 cm x 27.5 cm) | Column | 40MPa | Concrete Rectangular | 275 | 275 | 756.3 | 3175 | 0.24 | 587.42 | G300E | 2966508.33 | 23.28 | G300E | 0 | 0
729 | Story20 | C18 | 40 MPa RC Column (27.5 cm x 27.5 cm) | Column | 40MPa | Concrete Rectangular | 275 | 275 | 756.3 | 3175 | 0.24 | 587.42 | G300E | 2400300 | 18.83 | G300E | 0 | 0
730 | Story20 | C19 | 40 MPa RC Column (27.5 cm x 27.5 cm) | Column | 40MPa | Concrete Rectangular | 275 | 275 | 756.3 | 3175 | 0.24 | 587.42 | G300E | 2400300 | 18.83 | G300E | 0 | 0
731 | Story20 | C2 | 40 MPa RC Column (27.5 cm x 27.5 cm) | Column | 40MPa | Concrete Rectangular | 275 | 275 | 756.3 | 3175 | 0.24 | 587.42 | G300E | 4504266.67 | 35.34 | G300E | 0 | 0
732 | Story20 | C20 | 40 MPa RC Column (27.5 cm x 27.5 cm) | Column | 40MPa | Concrete Rectangular | 275 | 275 | 756.3 | 3175 | 0.24 | 587.42 | G300E | 2400300 | 18.83 | G300E | 0 | 0
733 | Story20 | C21 | 40 MPa RC Column (27.5 cm x 27.5 cm) | Column | 40MPa | Concrete Rectangular | 275 | 275 | 756.3 | 3175 | 0.24 | 587.42 | G300E | 2400300 | 18.83 | G300E | 0 | 0
734 | Story20 | C22 | 40 MPa RC Column (27.5 cm x 27.5 cm) | Column | 40MPa | Concrete Rectangular | 275 | 275 | 756.3 | 3175 | 0.24 | 587.42 | G300E | 2400300 | 18.83 | G300E | 0 | 0
735 | Story20 | C23 | 40 MPa RC Column (27.5 cm x 27.5 cm) | Column | 40MPa | Concrete Rectangular | 275 | 275 | 756.3 | 3175 | 0.24 | 587.42 | G300E | 2400300 | 18.83 | G300E | 0 | 0
736 | Story20 | C24 | 40 MPa RC Column (27.5 cm x 27.5 cm) | Column | 40MPa | Concrete Rectangular | 275 | 275 | 756.3 | 3175 | 0.24 | 587.42 | G300E | 2965450 | 23.27 | G300E | 0 | 0
737 | Story20 | C25 | 40 MPa RC Column (27.5 cm x 27.5 cm) | Column | 40MPa | Concrete Rectangular | 275 | 275 | 756.3 | 3175 | 0.24 | 587.42 | G300E | 2833158.33 | 22.23 | G300E | 0 | 0
738 | Story20 | C26 | 40 MPa RC Column (27.5 cm x 27.5 cm) | Column | 40MPa | Concrete Rectangular | 275 | 275 | 756.3 | 3175 | 0.24 | 587.42 | G300E | 2400300 | 18.83 | G300E | 0 | 0
739 | Story20 | C27 | 40 MPa RC Column (27.5 cm x 27.5 cm) | Column | 40MPa | Concrete Rectangular | 275 | 275 | 756.3 | 3175 | 0.24 | 587.42 | G300E | 5256741.67 | 41.25 | G300E | 0 | 0
740 | Story20 | C3 | 40 MPa RC Column (27.5 cm x 27.5 cm) | Column | 40MPa | Concrete Rectangular | 275 | 275 | 756.3 | 3175 | 0.24 | 587.42 | G300E | 5105400 | 40.06 | G300E | 0 | 0
741 | Story20 | C30 | 40 MPa RC Column (27.5 cm x 27.5 cm) | Column | 40MPa | Concrete Rectangular | 275 | 275 | 756.3 | 3175 | 0.24 | 587.42 | G300E | 5241925 | 41.13 | G300E | 0 | 0
742 | Story20 | C31 | 40 MPa RC Column (27.5 cm x 27.5 cm) | Column | 40MPa | Concrete Rectangular | 275 | 275 | 756.3 | 3175 | 0.24 | 587.42 | G300E | 2400300 | 18.83 | G300E | 0 | 0
743 | Story20 | C32 | 40 MPa RC Column (27.5 cm x 27.5 cm) | Column | 40MPa | Concrete Rectangular | 275 | 275 | 756.3 | 3175 | 0.24 | 587.42 | G300E | 2829983.33 | 22.21 | G300E | 0 | 0
744 | Story20 | C33 | 40 MPa RC Column (27.5 cm x 27.5 cm) | Column | 40MPa | Concrete Rectangular | 275 | 275 | 756.3 | 3175 | 0.24 | 587.42 | G300E | 2833158.33 | 22.23 | G300E | 0 | 0
745 | Story20 | C34 | 40 MPa RC Column (27.5 cm x 27.5 cm) | Column | 40MPa | Concrete Rectangular | 275 | 275 | 756.3 | 3175 | 0.24 | 587.42 | G300E | 2400300 | 18.83 | G300E | 0 | 0
746 | Story20 | C35 | 40 MPa RC Column (27.5 cm x 27.5 cm) | Column | 40MPa | Concrete Rectangular | 275 | 275 | 756.3 | 3175 | 0.24 | 587.42 | G300E | 5265208.33 | 41.31 | G300E | 0 | 0
747 | Story20 | C38 | 40 MPa RC Column (27.5 cm x 27.5 cm) | Column | 40MPa | Concrete Rectangular | 275 | 275 | 756.3 | 3175 | 0.24 | 587.42 | G300E | 5286375 | 41.48 | G300E | 0 | 0
748 | Story20 | C39 | 40 MPa RC Column (27.5 cm x 27.5 cm) | Column | 40MPa | Concrete Rectangular | 275 | 275 | 756.3 | 3175 | 0.24 | 587.42 | G300E | 2400300 | 18.83 | G300E | 0 | 0
749 | Story20 | C4 | 40 MPa RC Column (27.5 cm x 27.5 cm) | Column | 40MPa | Concrete Rectangular | 275 | 275 | 756.3 | 3175 | 0.24 | 587.42 | G300E | 5166783.33 | 40.54 | G300E | 0 | 0
750 | Story20 | C40 | 40 MPa RC Column (27.5 cm x 27.5 cm) | Column | 40MPa | Concrete Rectangular | 275 | 275 | 756.3 | 3175 | 0.24 | 587.42 | G300E | 2844800 | 22.32 | G300E | 0 | 0
751 | Story20 | C41 | 40 MPa RC Column (27.5 cm x 27.5 cm) | Column | 40MPa | Concrete Rectangular | 275 | 275 | 756.3 | 3175 | 0.24 | 587.42 | G300E | 2966508.33 | 23.28 | G300E | 0 | 0
752 | Story20 | C42 | 40 MPa RC Column (27.5 cm x 27.5 cm) | Column | 40MPa | Concrete Rectangular | 275 | 275 | 756.3 | 3175 | 0.24 | 587.42 | G300E | 2400300 | 18.83 | G300E | 0 | 0
753 | Story20 | C43 | 40 MPa RC Column (27.5 cm x 27.5 cm) | Column | 40MPa | Concrete Rectangular | 275 | 275 | 756.3 | 3175 | 0.24 | 587.42 | G300E | 2400300 | 18.83 | G300E | 0 | 0
754 | Story20 | C44 | 40 MPa RC Column (27.5 cm x 27.5 cm) | Column | 40MPa | Concrete Rectangular | 275 | 275 | 756.3 | 3175 | 0.24 | 587.42 | G300E | 2400300 | 18.83 | G300E | 0 | 0
755 | Story20 | C45 | 40 MPa RC Column (27.5 cm x 27.5 cm) | Column | 40MPa | Concrete Rectangular | 275 | 275 | 756.3 | 3175 | 0.24 | 587.42 | G300E | 2400300 | 18.83 | G300E | 0 | 0
756 | Story20 | C46 | 40 MPa RC Column (27.5 cm x 27.5 cm) | Column | 40MPa | Concrete Rectangular | 275 | 275 | 756.3 | 3175 | 0.24 | 587.42 | G300E | 2400300 | 18.83 | G300E | 0 | 0
757 | Story20 | C47 | 40 MPa RC Column (27.5 cm x 27.5 cm) | Column | 40MPa | Concrete Rectangular | 275 | 275 | 756.3 | 3175 | 0.24 | 587.42 | G300E | 2400300 | 18.83 | G300E | 0 | 0
758 | Story20 | C48 | 40 MPa RC Column (27.5 cm x 27.5 cm) | Column | 40MPa | Concrete Rectangular | 275 | 275 | 756.3 | 3175 | 0.24 | 587.42 | G300E | 3086100 | 24.21 | G300E | 0 | 0
759 | Story20 | C49 | 40 MPa RC Column (27.5 cm x 27.5 cm) | Column | 40MPa | Concrete Rectangular | 275 | 275 | 756.3 | 3175 | 0.24 | 587.42 | G300E | 2762250 | 21.67 | G300E | 0 | 0
760 | Story20 | C5 | 40 MPa RC Column (27.5 cm x 27.5 cm) | Column | 40MPa | Concrete Rectangular | 275 | 275 | 756.3 | 3175 | 0.24 | 587.42 | G300E | 5166783.33 | 40.54 | G300E | 0 | 0
761 | Story20 | C50 | 40 MPa RC Column (27.5 cm x 27.5 cm) | Column | 40MPa | Concrete Rectangular | 275 | 275 | 756.3 | 3175 | 0.24 | 587.42 | G300E | 2400300 | 18.83 | G300E | 0 | 0
762 | Story20 | C51 | 40 MPa RC Column (27.5 cm x 27.5 cm) | Column | 40MPa | Concrete Rectangular | 275 | 275 | 756.3 | 3175 | 0.24 | 587.42 | G300E | 2400300 | 18.83 | G300E | 0 | 0
763 | Story20 | C52 | 40 MPa RC Column (27.5 cm x 27.5 cm) | Column | 40MPa | Concrete Rectangular | 275 | 275 | 756.3 | 3175 | 0.24 | 587.42 | G300E | 2400300 | 18.83 | G300E | 0 | 0
764 | Story20 | C53 | 40 MPa RC Column (27.5 cm x 27.5 cm) | Column | 40MPa | Concrete Rectangular | 275 | 275 | 756.3 | 3175 | 0.24 | 587.42 | G300E | 2400300 | 18.83 | G300E | 0 | 0
765 | Story20 | C54 | 40 MPa RC Column (27.5 cm x 27.5 cm) | Column | 40MPa | Concrete Rectangular | 275 | 275 | 756.3 | 3175 | 0.24 | 587.42 | G300E | 2400300 | 18.83 | G300E | 0 | 0
766 | Story20 | C55 | 40 MPa RC Column (27.5 cm x 27.5 cm) | Column | 40MPa | Concrete Rectangular | 275 | 275 | 756.3 | 3175 | 0.24 | 587.42 | G300E | 2400300 | 18.83 | G300E | 0 | 0
767 | Story20 | C56 | 40 MPa RC Column (27.5 cm x 27.5 cm) | Column | 40MPa | Concrete Rectangular | 275 | 275 | 756.3 | 3175 | 0.24 | 587.42 | G300E | 2771775 | 21.75 | G300E | 0 | 0
768 | Story20 | C57 | 40 MPa RC Column (27.5 cm x 27.5 cm) | Column | 40MPa | Concrete Rectangular | 275 | 275 | 756.3 | 3175 | 0.24 | 587.42 | G300E | 4138083.33 | 32.47 | G300E | 0 | 0
769 | Story20 | C58 | 40 MPa RC Column (27.5 cm x 27.5 cm) | Column | 40MPa | Concrete Rectangular | 275 | 275 | 756.3 | 3175 | 0.24 | 587.42 | G300E | 4503208.33 | 35.33 | G300E | 0 | 0
770 | Story20 | C59 | 40 MPa RC Column (27.5 cm x 27.5 cm) | Column | 40MPa | Concrete Rectangular | 275 | 275 | 756.3 | 3175 | 0.24 | 587.42 | G300E | 5104341.67 | 40.05 | G300E | 0 | 0
771 | Story20 | C6 | 40 MPa RC Column (27.5 cm x 27.5 cm) | Column | 40MPa | Concrete Rectangular | 275 | 275 | 756.3 | 3175 | 0.24 | 587.42 | G300E | 5105400 | 40.06 | G300E | 0 | 0
772 | Story20 | C60 | 40 MPa RC Column (27.5 cm x 27.5 cm) | Column | 40MPa | Concrete Rectangular | 275 | 275 | 756.3 | 3175 | 0.24 | 587.42 | G300E | 5165725 | 40.53 | G300E | 0 | 0
773 | Story20 | C61 | 40 MPa RC Column (27.5 cm x 27.5 cm) | Column | 40MPa | Concrete Rectangular | 275 | 275 | 756.3 | 3175 | 0.24 | 587.42 | G300E | 5165725 | 40.53 | G300E | 0 | 0
774 | Story20 | C62 | 40 MPa RC Column (27.5 cm x 27.5 cm) | Column | 40MPa | Concrete Rectangular | 275 | 275 | 756.3 | 3175 | 0.24 | 587.42 | G300E | 5104341.67 | 40.05 | G300E | 0 | 0
775 | Story20 | C63 | 40 MPa RC Column (27.5 cm x 27.5 cm) | Column | 40MPa | Concrete Rectangular | 275 | 275 | 756.3 | 3175 | 0.24 | 587.42 | G300E | 4502150 | 35.33 | G300E | 0 | 0
776 | Story20 | C64 | 40 MPa RC Column (27.5 cm x 27.5 cm) | Column | 40MPa | Concrete Rectangular | 275 | 275 | 756.3 | 3175 | 0.24 | 587.42 | G300E | 4137025 | 32.46 | G300E | 0 | 0
777 | Story20 | C7 | 40 MPa RC Column (27.5 cm x 27.5 cm) | Column | 40MPa | Concrete Rectangular | 275 | 275 | 756.3 | 3175 | 0.24 | 587.42 | G300E | 4504266.67 | 35.34 | G300E | 0 | 0
778 | Story20 | C8 | 40 MPa RC Column (27.5 cm x 27.5 cm) | Column | 40MPa | Concrete Rectangular | 275 | 275 | 756.3 | 3175 | 0.24 | 587.42 | G300E | 4138083.33 | 32.47 | G300E | 0 | 0
779 | Story20 | C9 | 40 MPa RC Column (27.5 cm x 27.5 cm) | Column | 40MPa | Concrete Rectangular | 275 | 275 | 756.3 | 3175 | 0.24 | 587.42 | G300E | 2761191.67 | 21.67 | G300E | 0 | 0
780 | Story21 | C1 | 40 MPa RC Column (27.5 cm x 27.5 cm) | Column | 40MPa | Concrete Rectangular | 275 | 275 | 756.3 | 3200 | 0.24 | 592.05 | G300E | 10147200 | 79.62 | G300E | 93866.67 | 0.74
781 | Story21 | C10 | 40 MPa RC Column (27.5 cm x 27.5 cm) | Column | 40MPa | Concrete Rectangular | 275 | 275 | 756.3 | 3175 | 0.24 | 587.42 | G300E | 2400300 | 18.83 | G300E | 0 | 0
782 | Story21 | C11 | 40 MPa RC Column (27.5 cm x 27.5 cm) | Column | 40MPa | Concrete Rectangular | 275 | 275 | 756.3 | 3175 | 0.24 | 587.42 | G300E | 2400300 | 18.83 | G300E | 0 | 0
783 | Story21 | C12 | 40 MPa RC Column (27.5 cm x 27.5 cm) | Column | 40MPa | Concrete Rectangular | 275 | 275 | 756.3 | 3175 | 0.24 | 587.42 | G300E | 2400300 | 18.83 | G300E | 0 | 0
784 | Story21 | C13 | 40 MPa RC Column (27.5 cm x 27.5 cm) | Column | 40MPa | Concrete Rectangular | 275 | 275 | 756.3 | 3175 | 0.24 | 587.42 | G300E | 2400300 | 18.83 | G300E | 0 | 0
785 | Story21 | C14 | 40 MPa RC Column (27.5 cm x 27.5 cm) | Column | 40MPa | Concrete Rectangular | 275 | 275 | 756.3 | 3175 | 0.24 | 587.42 | G300E | 2400300 | 18.83 | G300E | 0 | 0
786 | Story21 | C15 | 40 MPa RC Column (27.5 cm x 27.5 cm) | Column | 40MPa | Concrete Rectangular | 275 | 275 | 756.3 | 3175 | 0.24 | 587.42 | G300E | 2400300 | 18.83 | G300E | 0 | 0
787 | Story21 | C16 | 40 MPa RC Column (27.5 cm x 27.5 cm) | Column | 40MPa | Concrete Rectangular | 275 | 275 | 756.3 | 3175 | 0.24 | 587.42 | G300E | 7470775 | 58.62 | G300E | 93133.33 | 0.73
788 | Story21 | C17 | 40 MPa RC Column (27.5 cm x 27.5 cm) | Column | 40MPa | Concrete Rectangular | 275 | 275 | 756.3 | 3175 | 0.24 | 587.42 | G300E | 7799916.67 | 61.2 | G300E | 93133.33 | 0.73
789 | Story21 | C18 | 40 MPa RC Column (27.5 cm x 27.5 cm) | Column | 40MPa | Concrete Rectangular | 275 | 275 | 756.3 | 3175 | 0.24 | 587.42 | G300E | 2400300 | 18.83 | G300E | 0 | 0
790 | Story21 | C19 | 40 MPa RC Column (27.5 cm x 27.5 cm) | Column | 40MPa | Concrete Rectangular | 275 | 275 | 756.3 | 3175 | 0.24 | 587.42 | G300E | 2400300 | 18.83 | G300E | 0 | 0
791 | Story21 | C2 | 40 MPa RC Column (27.5 cm x 27.5 cm) | Column | 40MPa | Concrete Rectangular | 275 | 275 | 756.3 | 3175 | 0.24 | 587.42 | G300E | 11308291.67 | 88.73 | G300E | 93133.33 | 0.73
792 | Story21 | C20 | 40 MPa RC Column (27.5 cm x 27.5 cm) | Column | 40MPa | Concrete Rectangular | 275 | 275 | 756.3 | 3175 | 0.24 | 587.42 | G300E | 4640791.67 | 36.41 | G300E | 0 | 0
793 | Story21 | C21 | 40 MPa RC Column (27.5 cm x 27.5 cm) | Column | 40MPa | Concrete Rectangular | 275 | 275 | 756.3 | 3175 | 0.24 | 587.42 | G300E | 4638675 | 36.4 | G300E | 0 | 0
794 | Story21 | C22 | 40 MPa RC Column (27.5 cm x 27.5 cm) | Column | 40MPa | Concrete Rectangular | 275 | 275 | 756.3 | 3175 | 0.24 | 587.42 | G300E | 2400300 | 18.83 | G300E | 0 | 0
795 | Story21 | C23 | 40 MPa RC Column (27.5 cm x 27.5 cm) | Column | 40MPa | Concrete Rectangular | 275 | 275 | 756.3 | 3175 | 0.24 | 587.42 | G300E | 2400300 | 18.83 | G300E | 0 | 0
796 | Story21 | C24 | 40 MPa RC Column (27.5 cm x 27.5 cm) | Column | 40MPa | Concrete Rectangular | 275 | 275 | 756.3 | 3175 | 0.24 | 587.42 | G300E | 7797800 | 61.18 | G300E | 93133.33 | 0.73
797 | Story21 | C25 | 40 MPa RC Column (27.5 cm x 27.5 cm) | Column | 40MPa | Concrete Rectangular | 275 | 275 | 756.3 | 3175 | 0.24 | 587.42 | G300E | 7477125 | 58.67 | G300E | 93133.33 | 0.73
798 | Story21 | C26 | 40 MPa RC Column (27.5 cm x 27.5 cm) | Column | 40MPa | Concrete Rectangular | 275 | 275 | 756.3 | 3175 | 0.24 | 587.42 | G300E | 2400300 | 18.83 | G300E | 0 | 0
799 | Story21 | C27 | 40 MPa RC Column (27.5 cm x 27.5 cm) | Column | 40MPa | Concrete Rectangular | 275 | 275 | 756.3 | 3175 | 0.24 | 587.42 | G300E | 10868025 | 85.27 | G300E | 93133.33 | 0.73
800 | Story21 | C3 | 40 MPa RC Column (27.5 cm x 27.5 cm) | Column | 40MPa | Concrete Rectangular | 275 | 275 | 756.3 | 3175 | 0.24 | 587.42 | G300E | 11834283.33 | 92.86 | G300E | 93133.33 | 0.73
801 | Story21 | C30 | 40 MPa RC Column (27.5 cm x 27.5 cm) | Column | 40MPa | Concrete Rectangular | 275 | 275 | 756.3 | 3175 | 0.24 | 587.42 | G300E | 10861675 | 85.22 | G300E | 93133.33 | 0.73
802 | Story21 | C31 | 40 MPa RC Column (27.5 cm x 27.5 cm) | Column | 40MPa | Concrete Rectangular | 275 | 275 | 756.3 | 3175 | 0.24 | 587.42 | G300E | 2400300 | 18.83 | G300E | 0 | 0
803 | Story21 | C32 | 40 MPa RC Column (27.5 cm x 27.5 cm) | Column | 40MPa | Concrete Rectangular | 275 | 275 | 756.3 | 3175 | 0.24 | 587.42 | G300E | 7469716.67 | 58.61 | G300E | 93133.33 | 0.73
804 | Story21 | C33 | 40 MPa RC Column (27.5 cm x 27.5 cm) | Column | 40MPa | Concrete Rectangular | 275 | 275 | 756.3 | 3175 | 0.24 | 587.42 | G300E | 7477125 | 58.67 | G300E | 93133.33 | 0.73
805 | Story21 | C34 | 40 MPa RC Column (27.5 cm x 27.5 cm) | Column | 40MPa | Concrete Rectangular | 275 | 275 | 756.3 | 3175 | 0.24 | 587.42 | G300E | 2400300 | 18.83 | G300E | 0 | 0
806 | Story21 | C35 | 40 MPa RC Column (27.5 cm x 27.5 cm) | Column | 40MPa | Concrete Rectangular | 275 | 275 | 756.3 | 3175 | 0.24 | 587.42 | G300E | 10876491.67 | 85.34 | G300E | 93133.33 | 0.73
807 | Story21 | C38 | 40 MPa RC Column (27.5 cm x 27.5 cm) | Column | 40MPa | Concrete Rectangular | 275 | 275 | 756.3 | 3175 | 0.24 | 587.42 | G300E | 10889191.67 | 85.44 | G300E | 93133.33 | 0.73
808 | Story21 | C39 | 40 MPa RC Column (27.5 cm x 27.5 cm) | Column | 40MPa | Concrete Rectangular | 275 | 275 | 756.3 | 3175 | 0.24 | 587.42 | G300E | 2400300 | 18.83 | G300E | 0 | 0
809 | Story21 | C4 | 40 MPa RC Column (27.5 cm x 27.5 cm) | Column | 40MPa | Concrete Rectangular | 275 | 275 | 756.3 | 3175 | 0.24 | 587.42 | G300E | 11927416.67 | 93.59 | G300E | 93133.33 | 0.73
810 | Story21 | C40 | 40 MPa RC Column (27.5 cm x 27.5 cm) | Column | 40MPa | Concrete Rectangular | 275 | 275 | 756.3 | 3175 | 0.24 | 587.42 | G300E | 7490883.33 | 58.78 | G300E | 93133.33 | 0.73
811 | Story21 | C41 | 40 MPa RC Column (27.5 cm x 27.5 cm) | Column | 40MPa | Concrete Rectangular | 275 | 275 | 756.3 | 3175 | 0.24 | 587.42 | G300E | 7799916.67 | 61.2 | G300E | 93133.33 | 0.73
812 | Story21 | C42 | 40 MPa RC Column (27.5 cm x 27.5 cm) | Column | 40MPa | Concrete Rectangular | 275 | 275 | 756.3 | 3175 | 0.24 | 587.42 | G300E | 2400300 | 18.83 | G300E | 0 | 0
813 | Story21 | C43 | 40 MPa RC Column (27.5 cm x 27.5 cm) | Column | 40MPa | Concrete Rectangular | 275 | 275 | 756.3 | 3175 | 0.24 | 587.42 | G300E | 2400300 | 18.83 | G300E | 0 | 0
814 | Story21 | C44 | 40 MPa RC Column (27.5 cm x 27.5 cm) | Column | 40MPa | Concrete Rectangular | 275 | 275 | 756.3 | 3175 | 0.24 | 587.42 | G300E | 4642908.33 | 36.43 | G300E | 0 | 0
815 | Story21 | C45 | 40 MPa RC Column (27.5 cm x 27.5 cm) | Column | 40MPa | Concrete Rectangular | 275 | 275 | 756.3 | 3175 | 0.24 | 587.42 | G300E | 4638675 | 36.4 | G300E | 0 | 0
816 | Story21 | C46 | 40 MPa RC Column (27.5 cm x 27.5 cm) | Column | 40MPa | Concrete Rectangular | 275 | 275 | 756.3 | 3175 | 0.24 | 587.42 | G300E | 2400300 | 18.83 | G300E | 0 | 0
817 | Story21 | C47 | 40 MPa RC Column (27.5 cm x 27.5 cm) | Column | 40MPa | Concrete Rectangular | 275 | 275 | 756.3 | 3175 | 0.24 | 587.42 | G300E | 2400300 | 18.83 | G300E | 0 | 0
818 | Story21 | C48 | 40 MPa RC Column (27.5 cm x 27.5 cm) | Column | 40MPa | Concrete Rectangular | 275 | 275 | 756.3 | 3175 | 0.24 | 587.42 | G300E | 7926916.67 | 62.2 | G300E | 93133.33 | 0.73
819 | Story21 | C49 | 40 MPa RC Column (27.5 cm x 27.5 cm) | Column | 40MPa | Concrete Rectangular | 275 | 275 | 756.3 | 3175 | 0.24 | 587.42 | G300E | 7472891.67 | 58.64 | G300E | 93133.33 | 0.73
820 | Story21 | C5 | 40 MPa RC Column (27.5 cm x 27.5 cm) | Column | 40MPa | Concrete Rectangular | 275 | 275 | 756.3 | 3175 | 0.24 | 587.42 | G300E | 11927416.67 | 93.59 | G300E | 93133.33 | 0.73
821 | Story21 | C50 | 40 MPa RC Column (27.5 cm x 27.5 cm) | Column | 40MPa | Concrete Rectangular | 275 | 275 | 756.3 | 3175 | 0.24 | 587.42 | G300E | 2400300 | 18.83 | G300E | 0 | 0
822 | Story21 | C51 | 40 MPa RC Column (27.5 cm x 27.5 cm) | Column | 40MPa | Concrete Rectangular | 275 | 275 | 756.3 | 3175 | 0.24 | 587.42 | G300E | 2400300 | 18.83 | G300E | 0 | 0
823 | Story21 | C52 | 40 MPa RC Column (27.5 cm x 27.5 cm) | Column | 40MPa | Concrete Rectangular | 275 | 275 | 756.3 | 3175 | 0.24 | 587.42 | G300E | 2400300 | 18.83 | G300E | 0 | 0
824 | Story21 | C53 | 40 MPa RC Column (27.5 cm x 27.5 cm) | Column | 40MPa | Concrete Rectangular | 275 | 275 | 756.3 | 3175 | 0.24 | 587.42 | G300E | 2400300 | 18.83 | G300E | 0 | 0
825 | Story21 | C54 | 40 MPa RC Column (27.5 cm x 27.5 cm) | Column | 40MPa | Concrete Rectangular | 275 | 275 | 756.3 | 3175 | 0.24 | 587.42 | G300E | 2400300 | 18.83 | G300E | 0 | 0
826 | Story21 | C55 | 40 MPa RC Column (27.5 cm x 27.5 cm) | Column | 40MPa | Concrete Rectangular | 275 | 275 | 756.3 | 3175 | 0.24 | 587.42 | G300E | 2400300 | 18.83 | G300E | 0 | 0
827 | Story21 | C56 | 40 MPa RC Column (27.5 cm x 27.5 cm) | Column | 40MPa | Concrete Rectangular | 275 | 275 | 756.3 | 3175 | 0.24 | 587.42 | G300E | 7486650 | 58.74 | G300E | 93133.33 | 0.73
828 | Story21 | C57 | 40 MPa RC Column (27.5 cm x 27.5 cm) | Column | 40MPa | Concrete Rectangular | 275 | 275 | 756.3 | 3200 | 0.24 | 592.05 | G300E | 10145066.67 | 79.6 | G300E | 93866.67 | 0.74
829 | Story21 | C58 | 40 MPa RC Column (27.5 cm x 27.5 cm) | Column | 40MPa | Concrete Rectangular | 275 | 275 | 756.3 | 3175 | 0.24 | 587.42 | G300E | 11307233.33 | 88.72 | G300E | 93133.33 | 0.73
830 | Story21 | C59 | 40 MPa RC Column (27.5 cm x 27.5 cm) | Column | 40MPa | Concrete Rectangular | 275 | 275 | 756.3 | 3175 | 0.24 | 587.42 | G300E | 11834283.33 | 92.86 | G300E | 93133.33 | 0.73
831 | Story21 | C6 | 40 MPa RC Column (27.5 cm x 27.5 cm) | Column | 40MPa | Concrete Rectangular | 275 | 275 | 756.3 | 3175 | 0.24 | 587.42 | G300E | 11834283.33 | 92.86 | G300E | 93133.33 | 0.73
832 | Story21 | C60 | 40 MPa RC Column (27.5 cm x 27.5 cm) | Column | 40MPa | Concrete Rectangular | 275 | 275 | 756.3 | 3175 | 0.24 | 587.42 | G300E | 11925300 | 93.57 | G300E | 93133.33 | 0.73
833 | Story21 | C61 | 40 MPa RC Column (27.5 cm x 27.5 cm) | Column | 40MPa | Concrete Rectangular | 275 | 275 | 756.3 | 3175 | 0.24 | 587.42 | G300E | 11925300 | 93.57 | G300E | 93133.33 | 0.73
834 | Story21 | C62 | 40 MPa RC Column (27.5 cm x 27.5 cm) | Column | 40MPa | Concrete Rectangular | 275 | 275 | 756.3 | 3175 | 0.24 | 587.42 | G300E | 11832166.67 | 92.84 | G300E | 93133.33 | 0.73
835 | Story21 | C63 | 40 MPa RC Column (27.5 cm x 27.5 cm) | Column | 40MPa | Concrete Rectangular | 275 | 275 | 756.3 | 3175 | 0.24 | 587.42 | G300E | 11304058.33 | 88.7 | G300E | 93133.33 | 0.73
836 | Story21 | C64 | 40 MPa RC Column (27.5 cm x 27.5 cm) | Column | 40MPa | Concrete Rectangular | 275 | 275 | 756.3 | 3200 | 0.24 | 592.05 | G300E | 10141866.67 | 79.58 | G300E | 93866.67 | 0.74
837 | Story21 | C7 | 40 MPa RC Column (27.5 cm x 27.5 cm) | Column | 40MPa | Concrete Rectangular | 275 | 275 | 756.3 | 3175 | 0.24 | 587.42 | G300E | 11308291.67 | 88.73 | G300E | 93133.33 | 0.73
838 | Story21 | C8 | 40 MPa RC Column (27.5 cm x 27.5 cm) | Column | 40MPa | Concrete Rectangular | 275 | 275 | 756.3 | 3200 | 0.24 | 592.05 | G300E | 10146133.33 | 79.61 | G300E | 93866.67 | 0.74
839 | Story21 | C9 | 40 MPa RC Column (27.5 cm x 27.5 cm) | Column | 40MPa | Concrete Rectangular | 275 | 275 | 756.3 | 3175 | 0.24 | 587.42 | G300E | 7472891.67 | 58.64 | G300E | 93133.33 | 0.73
840 | Story3 | C1 | 40 MPa RC Column (52.5 cm x 52.5 cm) | Column | 40MPa | Concrete Rectangular | 525 | 525 | 2756.3 | 3200 | 0.88 | 2157.8 | G300E | 8819200 | 69.2 | G300E | 0 | 0
841 | Story3 | C10 | 40 MPa RC Column (52.5 cm x 52.5 cm) | Column | 40MPa | Concrete Rectangular | 525 | 525 | 2756.3 | 3200 | 0.88 | 2157.8 | G300E | 56362666.67 | 442.24 | G300E | 0 | 0
842 | Story3 | C11 | 40 MPa RC Column (52.5 cm x 52.5 cm) | Column | 40MPa | Concrete Rectangular | 525 | 525 | 2756.3 | 3200 | 0.88 | 2157.8 | G300E | 65045333.33 | 510.37 | G300E | 0 | 0
843 | Story3 | C12 | 40 MPa RC Column (52.5 cm x 52.5 cm) | Column | 40MPa | Concrete Rectangular | 525 | 525 | 2756.3 | 3200 | 0.88 | 2157.8 | G300E | 64981333.33 | 509.87 | G300E | 0 | 0
844 | Story3 | C13 | 40 MPa RC Column (52.5 cm x 52.5 cm) | Column | 40MPa | Concrete Rectangular | 525 | 525 | 2756.3 | 3200 | 0.88 | 2157.8 | G300E | 64981333.33 | 509.87 | G300E | 0 | 0
845 | Story3 | C14 | 40 MPa RC Column (52.5 cm x 52.5 cm) | Column | 40MPa | Concrete Rectangular | 525 | 525 | 2756.3 | 3200 | 0.88 | 2157.8 | G300E | 65046400 | 510.38 | G300E | 0 | 0
846 | Story3 | C15 | 40 MPa RC Column (52.5 cm x 52.5 cm) | Column | 40MPa | Concrete Rectangular | 525 | 525 | 2756.3 | 3200 | 0.88 | 2157.8 | G300E | 56363733.33 | 442.25 | G300E | 0 | 0
847 | Story3 | C16 | 40 MPa RC Column (52.5 cm x 52.5 cm) | Column | 40MPa | Concrete Rectangular | 525 | 525 | 2756.3 | 3200 | 0.88 | 2157.8 | G300E | 8819200 | 69.2 | G300E | 0 | 0
848 | Story3 | C17 | 40 MPa RC Column (52.5 cm x 52.5 cm) | Column | 40MPa | Concrete Rectangular | 525 | 525 | 2756.3 | 3200 | 0.88 | 2157.8 | G300E | 8819200 | 69.2 | G300E | 0 | 0
849 | Story3 | C18 | 40 MPa RC Column (52.5 cm x 52.5 cm) | Column | 40MPa | Concrete Rectangular | 525 | 525 | 2756.3 | 3200 | 0.88 | 2157.8 | G300E | 57094400 | 447.98 | G300E | 0 | 0
850 | Story3 | C19 | 40 MPa RC Column (52.5 cm x 52.5 cm) | Column | 40MPa | Concrete Rectangular | 525 | 525 | 2756.3 | 3200 | 0.88 | 2157.8 | G300E | 60290133.33 | 473.06 | G300E | 0 | 0
851 | Story3 | C2 | 40 MPa RC Column (52.5 cm x 52.5 cm) | Column | 40MPa | Concrete Rectangular | 525 | 525 | 2756.3 | 3200 | 0.88 | 2157.8 | G300E | 8819200 | 69.2 | G300E | 0 | 0
852 | Story3 | C20 | 40 MPa RC Column (52.5 cm x 52.5 cm) | Column | 40MPa | Concrete Rectangular | 525 | 525 | 2756.3 | 3200 | 0.88 | 2157.8 | G300E | 49228800 | 386.27 | G300E | 0 | 0
853 | Story3 | C21 | 40 MPa RC Column (52.5 cm x 52.5 cm) | Column | 40MPa | Concrete Rectangular | 525 | 525 | 2756.3 | 3200 | 0.88 | 2157.8 | G300E | 49225600 | 386.24 | G300E | 0 | 0
854 | Story3 | C22 | 40 MPa RC Column (52.5 cm x 52.5 cm) | Column | 40MPa | Concrete Rectangular | 525 | 525 | 2756.3 | 3200 | 0.88 | 2157.8 | G300E | 60283733.33 | 473.01 | G300E | 0 | 0
855 | Story3 | C23 | 40 MPa RC Column (52.5 cm x 52.5 cm) | Column | 40MPa | Concrete Rectangular | 525 | 525 | 2756.3 | 3200 | 0.88 | 2157.8 | G300E | 57091200 | 447.96 | G300E | 0 | 0
856 | Story3 | C24 | 40 MPa RC Column (52.5 cm x 52.5 cm) | Column | 40MPa | Concrete Rectangular | 525 | 525 | 2756.3 | 3200 | 0.88 | 2157.8 | G300E | 8819200 | 69.2 | G300E | 0 | 0
857 | Story3 | C25 | 40 MPa RC Column (52.5 cm x 52.5 cm) | Column | 40MPa | Concrete Rectangular | 525 | 525 | 2756.3 | 3200 | 0.88 | 2157.8 | G300E | 8819200 | 69.2 | G300E | 0 | 0
858 | Story3 | C26 | 40 MPa RC Column (52.5 cm x 52.5 cm) | Column | 40MPa | Concrete Rectangular | 525 | 525 | 2756.3 | 3200 | 0.88 | 2157.8 | G300E | 52195200 | 409.54 | G300E | 0 | 0
859 | Story3 | C27 | 40 MPa RC Column (52.5 cm x 52.5 cm) | Column | 40MPa | Concrete Rectangular | 525 | 525 | 2756.3 | 3200 | 0.88 | 2157.8 | G300E | 23856000 | 187.18 | G300E | 0 | 0
860 | Story3 | C3 | 40 MPa RC Column (52.5 cm x 52.5 cm) | Column | 40MPa | Concrete Rectangular | 525 | 525 | 2756.3 | 3200 | 0.88 | 2157.8 | G300E | 8819200 | 69.2 | G300E | 0 | 0
861 | Story3 | C30 | 40 MPa RC Column (52.5 cm x 52.5 cm) | Column | 40MPa | Concrete Rectangular | 525 | 525 | 2756.3 | 3200 | 0.88 | 2157.8 | G300E | 23812266.67 | 186.84 | G300E | 0 | 0
862 | Story3 | C31 | 40 MPa RC Column (52.5 cm x 52.5 cm) | Column | 40MPa | Concrete Rectangular | 525 | 525 | 2756.3 | 3200 | 0.88 | 2157.8 | G300E | 52147200 | 409.17 | G300E | 0 | 0
863 | Story3 | C32 | 40 MPa RC Column (52.5 cm x 52.5 cm) | Column | 40MPa | Concrete Rectangular | 525 | 525 | 2756.3 | 3200 | 0.88 | 2157.8 | G300E | 8819200 | 69.2 | G300E | 0 | 0
864 | Story3 | C33 | 40 MPa RC Column (52.5 cm x 52.5 cm) | Column | 40MPa | Concrete Rectangular | 525 | 525 | 2756.3 | 3200 | 0.88 | 2157.8 | G300E | 8819200 | 69.2 | G300E | 0 | 0
865 | Story3 | C34 | 40 MPa RC Column (52.5 cm x 52.5 cm) | Column | 40MPa | Concrete Rectangular | 525 | 525 | 2756.3 | 3200 | 0.88 | 2157.8 | G300E | 52195200 | 409.54 | G300E | 0 | 0
866 | Story3 | C35 | 40 MPa RC Column (52.5 cm x 52.5 cm) | Column | 40MPa | Concrete Rectangular | 525 | 525 | 2756.3 | 3200 | 0.88 | 2157.8 | G300E | 23852800 | 187.16 | G300E | 0 | 0
867 | Story3 | C38 | 40 MPa RC Column (52.5 cm x 52.5 cm) | Column | 40MPa | Concrete Rectangular | 525 | 525 | 2756.3 | 3200 | 0.88 | 2157.8 | G300E | 23985066.67 | 188.2 | G300E | 0 | 0
868 | Story3 | C39 | 40 MPa RC Column (52.5 cm x 52.5 cm) | Column | 40MPa | Concrete Rectangular | 525 | 525 | 2756.3 | 3200 | 0.88 | 2157.8 | G300E | 52101333.33 | 408.81 | G300E | 0 | 0
869 | Story3 | C4 | 40 MPa RC Column (52.5 cm x 52.5 cm) | Column | 40MPa | Concrete Rectangular | 525 | 525 | 2756.3 | 3200 | 0.88 | 2157.8 | G300E | 8819200 | 69.2 | G300E | 0 | 0
870 | Story3 | C40 | 40 MPa RC Column (52.5 cm x 52.5 cm) | Column | 40MPa | Concrete Rectangular | 525 | 525 | 2756.3 | 3200 | 0.88 | 2157.8 | G300E | 8819200 | 69.2 | G300E | 0 | 0
871 | Story3 | C41 | 40 MPa RC Column (52.5 cm x 52.5 cm) | Column | 40MPa | Concrete Rectangular | 525 | 525 | 2756.3 | 3200 | 0.88 | 2157.8 | G300E | 8819200 | 69.2 | G300E | 0 | 0
872 | Story3 | C42 | 40 MPa RC Column (52.5 cm x 52.5 cm) | Column | 40MPa | Concrete Rectangular | 525 | 525 | 2756.3 | 3200 | 0.88 | 2157.8 | G300E | 57095466.67 | 447.99 | G300E | 0 | 0
873 | Story3 | C43 | 40 MPa RC Column (52.5 cm x 52.5 cm) | Column | 40MPa | Concrete Rectangular | 525 | 525 | 2756.3 | 3200 | 0.88 | 2157.8 | G300E | 60289066.67 | 473.05 | G300E | 0 | 0
874 | Story3 | C44 | 40 MPa RC Column (52.5 cm x 52.5 cm) | Column | 40MPa | Concrete Rectangular | 525 | 525 | 2756.3 | 3200 | 0.88 | 2157.8 | G300E | 49221333.33 | 386.21 | G300E | 0 | 0
875 | Story3 | C45 | 40 MPa RC Column (52.5 cm x 52.5 cm) | Column | 40MPa | Concrete Rectangular | 525 | 525 | 2756.3 | 3200 | 0.88 | 2157.8 | G300E | 49200000 | 386.04 | G300E | 0 | 0
876 | Story3 | C46 | 40 MPa RC Column (52.5 cm x 52.5 cm) | Column | 40MPa | Concrete Rectangular | 525 | 525 | 2756.3 | 3200 | 0.88 | 2157.8 | G300E | 60206933.33 | 472.41 | G300E | 0 | 0
877 | Story3 | C47 | 40 MPa RC Column (52.5 cm x 52.5 cm) | Column | 40MPa | Concrete Rectangular | 525 | 525 | 2756.3 | 3200 | 0.88 | 2157.8 | G300E | 57072000 | 447.81 | G300E | 0 | 0
878 | Story3 | C48 | 40 MPa RC Column (52.5 cm x 52.5 cm) | Column | 40MPa | Concrete Rectangular | 525 | 525 | 2756.3 | 3200 | 0.88 | 2157.8 | G300E | 8819200 | 69.2 | G300E | 0 | 0
879 | Story3 | C49 | 40 MPa RC Column (52.5 cm x 52.5 cm) | Column | 40MPa | Concrete Rectangular | 525 | 525 | 2756.3 | 3200 | 0.88 | 2157.8 | G300E | 8819200 | 69.2 | G300E | 0 | 0
880 | Story3 | C5 | 40 MPa RC Column (52.5 cm x 52.5 cm) | Column | 40MPa | Concrete Rectangular | 525 | 525 | 2756.3 | 3200 | 0.88 | 2157.8 | G300E | 8819200 | 69.2 | G300E | 0 | 0
881 | Story3 | C50 | 40 MPa RC Column (52.5 cm x 52.5 cm) | Column | 40MPa | Concrete Rectangular | 525 | 525 | 2756.3 | 3200 | 0.88 | 2157.8 | G300E | 56363733.33 | 442.25 | G300E | 0 | 0
882 | Story3 | C51 | 40 MPa RC Column (52.5 cm x 52.5 cm) | Column | 40MPa | Concrete Rectangular | 525 | 525 | 2756.3 | 3200 | 0.88 | 2157.8 | G300E | 65047466.67 | 510.39 | G300E | 0 | 0
883 | Story3 | C52 | 40 MPa RC Column (52.5 cm x 52.5 cm) | Column | 40MPa | Concrete Rectangular | 525 | 525 | 2756.3 | 3200 | 0.88 | 2157.8 | G300E | 64980266.67 | 509.86 | G300E | 0 | 0
884 | Story3 | C53 | 40 MPa RC Column (52.5 cm x 52.5 cm) | Column | 40MPa | Concrete Rectangular | 525 | 525 | 2756.3 | 3200 | 0.88 | 2157.8 | G300E | 64971733.33 | 509.79 | G300E | 0 | 0
885 | Story3 | C54 | 40 MPa RC Column (52.5 cm x 52.5 cm) | Column | 40MPa | Concrete Rectangular | 525 | 525 | 2756.3 | 3200 | 0.88 | 2157.8 | G300E | 65016533.33 | 510.14 | G300E | 0 | 0
886 | Story3 | C55 | 40 MPa RC Column (52.5 cm x 52.5 cm) | Column | 40MPa | Concrete Rectangular | 525 | 525 | 2756.3 | 3200 | 0.88 | 2157.8 | G300E | 56365866.67 | 442.27 | G300E | 0 | 0
887 | Story3 | C56 | 40 MPa RC Column (52.5 cm x 52.5 cm) | Column | 40MPa | Concrete Rectangular | 525 | 525 | 2756.3 | 3200 | 0.88 | 2157.8 | G300E | 8819200 | 69.2 | G300E | 0 | 0
888 | Story3 | C57 | 40 MPa RC Column (52.5 cm x 52.5 cm) | Column | 40MPa | Concrete Rectangular | 525 | 525 | 2756.3 | 3200 | 0.88 | 2157.8 | G300E | 8819200 | 69.2 | G300E | 0 | 0
889 | Story3 | C58 | 40 MPa RC Column (52.5 cm x 52.5 cm) | Column | 40MPa | Concrete Rectangular | 525 | 525 | 2756.3 | 3200 | 0.88 | 2157.8 | G300E | 8819200 | 69.2 | G300E | 0 | 0
890 | Story3 | C59 | 40 MPa RC Column (52.5 cm x 52.5 cm) | Column | 40MPa | Concrete Rectangular | 525 | 525 | 2756.3 | 3200 | 0.88 | 2157.8 | G300E | 8819200 | 69.2 | G300E | 0 | 0
891 | Story3 | C6 | 40 MPa RC Column (52.5 cm x 52.5 cm) | Column | 40MPa | Concrete Rectangular | 525 | 525 | 2756.3 | 3200 | 0.88 | 2157.8 | G300E | 8819200 | 69.2 | G300E | 0 | 0
892 | Story3 | C60 | 40 MPa RC Column (52.5 cm x 52.5 cm) | Column | 40MPa | Concrete Rectangular | 525 | 525 | 2756.3 | 3200 | 0.88 | 2157.8 | G300E | 8819200 | 69.2 | G300E | 0 | 0
893 | Story3 | C61 | 40 MPa RC Column (52.5 cm x 52.5 cm) | Column | 40MPa | Concrete Rectangular | 525 | 525 | 2756.3 | 3200 | 0.88 | 2157.8 | G300E | 8819200 | 69.2 | G300E | 0 | 0
894 | Story3 | C62 | 40 MPa RC Column (52.5 cm x 52.5 cm) | Column | 40MPa | Concrete Rectangular | 525 | 525 | 2756.3 | 3200 | 0.88 | 2157.8 | G300E | 8819200 | 69.2 | G300E | 0 | 0
895 | Story3 | C63 | 40 MPa RC Column (52.5 cm x 52.5 cm) | Column | 40MPa | Concrete Rectangular | 525 | 525 | 2756.3 | 3200 | 0.88 | 2157.8 | G300E | 8819200 | 69.2 | G300E | 0 | 0
896 | Story3 | C64 | 40 MPa RC Column (52.5 cm x 52.5 cm) | Column | 40MPa | Concrete Rectangular | 525 | 525 | 2756.3 | 3200 | 0.88 | 2157.8 | G300E | 8819200 | 69.2 | G300E | 0 | 0
897 | Story3 | C7 | 40 MPa RC Column (52.5 cm x 52.5 cm) | Column | 40MPa | Concrete Rectangular | 525 | 525 | 2756.3 | 3200 | 0.88 | 2157.8 | G300E | 8819200 | 69.2 | G300E | 0 | 0
898 | Story3 | C8 | 40 MPa RC Column (52.5 cm x 52.5 cm) | Column | 40MPa | Concrete Rectangular | 525 | 525 | 2756.3 | 3200 | 0.88 | 2157.8 | G300E | 8819200 | 69.2 | G300E | 0 | 0
899 | Story3 | C9 | 40 MPa RC Column (52.5 cm x 52.5 cm) | Column | 40MPa | Concrete Rectangular | 525 | 525 | 2756.3 | 3200 | 0.88 | 2157.8 | G300E | 8819200 | 69.2 | G300E | 0 | 0
900 | Story4 | C1 | 40 MPa RC Column (52.5 cm x 52.5 cm) | Column | 40MPa | Concrete Rectangular | 525 | 525 | 2756.3 | 3200 | 0.88 | 2157.8 | G300E | 8819200 | 69.2 | G300E | 0 | 0
901 | Story4 | C10 | 40 MPa RC Column (52.5 cm x 52.5 cm) | Column | 40MPa | Concrete Rectangular | 525 | 525 | 2756.3 | 3200 | 0.88 | 2157.8 | G300E | 46726400 | 366.63 | G300E | 0 | 0
902 | Story4 | C11 | 40 MPa RC Column (52.5 cm x 52.5 cm) | Column | 40MPa | Concrete Rectangular | 525 | 525 | 2756.3 | 3200 | 0.88 | 2157.8 | G300E | 55150933.33 | 432.73 | G300E | 0 | 0
903 | Story4 | C12 | 40 MPa RC Column (52.5 cm x 52.5 cm) | Column | 40MPa | Concrete Rectangular | 525 | 525 | 2756.3 | 3200 | 0.88 | 2157.8 | G300E | 55067733.33 | 432.08 | G300E | 0 | 0
904 | Story4 | C13 | 40 MPa RC Column (52.5 cm x 52.5 cm) | Column | 40MPa | Concrete Rectangular | 525 | 525 | 2756.3 | 3200 | 0.88 | 2157.8 | G300E | 55067733.33 | 432.08 | G300E | 0 | 0
905 | Story4 | C14 | 40 MPa RC Column (52.5 cm x 52.5 cm) | Column | 40MPa | Concrete Rectangular | 525 | 525 | 2756.3 | 3200 | 0.88 | 2157.8 | G300E | 55150933.33 | 432.73 | G300E | 0 | 0
906 | Story4 | C15 | 40 MPa RC Column (52.5 cm x 52.5 cm) | Column | 40MPa | Concrete Rectangular | 525 | 525 | 2756.3 | 3200 | 0.88 | 2157.8 | G300E | 46726400 | 366.63 | G300E | 0 | 0
907 | Story4 | C16 | 40 MPa RC Column (52.5 cm x 52.5 cm) | Column | 40MPa | Concrete Rectangular | 525 | 525 | 2756.3 | 3200 | 0.88 | 2157.8 | G300E | 8819200 | 69.2 | G300E | 0 | 0
908 | Story4 | C17 | 40 MPa RC Column (52.5 cm x 52.5 cm) | Column | 40MPa | Concrete Rectangular | 525 | 525 | 2756.3 | 3200 | 0.88 | 2157.8 | G300E | 8819200 | 69.2 | G300E | 0 | 0
909 | Story4 | C18 | 40 MPa RC Column (52.5 cm x 52.5 cm) | Column | 40MPa | Concrete Rectangular | 525 | 525 | 2756.3 | 3200 | 0.88 | 2157.8 | G300E | 47593600 | 373.44 | G300E | 0 | 0
910 | Story4 | C19 | 40 MPa RC Column (52.5 cm x 52.5 cm) | Column | 40MPa | Concrete Rectangular | 525 | 525 | 2756.3 | 3200 | 0.88 | 2157.8 | G300E | 50609066.67 | 397.1 | G300E | 0 | 0
911 | Story4 | C2 | 40 MPa RC Column (52.5 cm x 52.5 cm) | Column | 40MPa | Concrete Rectangular | 525 | 525 | 2756.3 | 3200 | 0.88 | 2157.8 | G300E | 8819200 | 69.2 | G300E | 0 | 0
912 | Story4 | C20 | 40 MPa RC Column (52.5 cm x 52.5 cm) | Column | 40MPa | Concrete Rectangular | 525 | 525 | 2756.3 | 3200 | 0.88 | 2157.8 | G300E | 39742933.33 | 311.84 | G300E | 0 | 0
913 | Story4 | C21 | 40 MPa RC Column (52.5 cm x 52.5 cm) | Column | 40MPa | Concrete Rectangular | 525 | 525 | 2756.3 | 3200 | 0.88 | 2157.8 | G300E | 39739733.33 | 311.81 | G300E | 0 | 0
914 | Story4 | C22 | 40 MPa RC Column (52.5 cm x 52.5 cm) | Column | 40MPa | Concrete Rectangular | 525 | 525 | 2756.3 | 3200 | 0.88 | 2157.8 | G300E | 50603733.33 | 397.06 | G300E | 0 | 0
915 | Story4 | C23 | 40 MPa RC Column (52.5 cm x 52.5 cm) | Column | 40MPa | Concrete Rectangular | 525 | 525 | 2756.3 | 3200 | 0.88 | 2157.8 | G300E | 47590400 | 373.41 | G300E | 0 | 0
916 | Story4 | C24 | 40 MPa RC Column (52.5 cm x 52.5 cm) | Column | 40MPa | Concrete Rectangular | 525 | 525 | 2756.3 | 3200 | 0.88 | 2157.8 | G300E | 8819200 | 69.2 | G300E | 0 | 0
917 | Story4 | C25 | 40 MPa RC Column (52.5 cm x 52.5 cm) | Column | 40MPa | Concrete Rectangular | 525 | 525 | 2756.3 | 3200 | 0.88 | 2157.8 | G300E | 8819200 | 69.2 | G300E | 0 | 0
918 | Story4 | C26 | 40 MPa RC Column (52.5 cm x 52.5 cm) | Column | 40MPa | Concrete Rectangular | 525 | 525 | 2756.3 | 3200 | 0.88 | 2157.8 | G300E | 42823466.67 | 336.01 | G300E | 0 | 0
919 | Story4 | C27 | 40 MPa RC Column (52.5 cm x 52.5 cm) | Column | 40MPa | Concrete Rectangular | 525 | 525 | 2756.3 | 3200 | 0.88 | 2157.8 | G300E | 15009066.67 | 117.77 | G300E | 0 | 0
920 | Story4 | C3 | 40 MPa RC Column (52.5 cm x 52.5 cm) | Column | 40MPa | Concrete Rectangular | 525 | 525 | 2756.3 | 3200 | 0.88 | 2157.8 | G300E | 8819200 | 69.2 | G300E | 0 | 0
921 | Story4 | C30 | 40 MPa RC Column (52.5 cm x 52.5 cm) | Column | 40MPa | Concrete Rectangular | 525 | 525 | 2756.3 | 3200 | 0.88 | 2157.8 | G300E | 14970666.67 | 117.47 | G300E | 0 | 0
922 | Story4 | C31 | 40 MPa RC Column (52.5 cm x 52.5 cm) | Column | 40MPa | Concrete Rectangular | 525 | 525 | 2756.3 | 3200 | 0.88 | 2157.8 | G300E | 42770133.33 | 335.59 | G300E | 0 | 0
923 | Story4 | C32 | 40 MPa RC Column (52.5 cm x 52.5 cm) | Column | 40MPa | Concrete Rectangular | 525 | 525 | 2756.3 | 3200 | 0.88 | 2157.8 | G300E | 8819200 | 69.2 | G300E | 0 | 0
924 | Story4 | C33 | 40 MPa RC Column (52.5 cm x 52.5 cm) | Column | 40MPa | Concrete Rectangular | 525 | 525 | 2756.3 | 3200 | 0.88 | 2157.8 | G300E | 8819200 | 69.2 | G300E | 0 | 0
925 | Story4 | C34 | 40 MPa RC Column (52.5 cm x 52.5 cm) | Column | 40MPa | Concrete Rectangular | 525 | 525 | 2756.3 | 3200 | 0.88 | 2157.8 | G300E | 42823466.67 | 336.01 | G300E | 0 | 0
926 | Story4 | C35 | 40 MPa RC Column (52.5 cm x 52.5 cm) | Column | 40MPa | Concrete Rectangular | 525 | 525 | 2756.3 | 3200 | 0.88 | 2157.8 | G300E | 15005866.67 | 117.74 | G300E | 0 | 0
927 | Story4 | C38 | 40 MPa RC Column (52.5 cm x 52.5 cm) | Column | 40MPa | Concrete Rectangular | 525 | 525 | 2756.3 | 3200 | 0.88 | 2157.8 | G300E | 15123200 | 118.66 | G300E | 0 | 0
928 | Story4 | C39 | 40 MPa RC Column (52.5 cm x 52.5 cm) | Column | 40MPa | Concrete Rectangular | 525 | 525 | 2756.3 | 3200 | 0.88 | 2157.8 | G300E | 42725333.33 | 335.24 | G300E | 0 | 0
929 | Story4 | C4 | 40 MPa RC Column (52.5 cm x 52.5 cm) | Column | 40MPa | Concrete Rectangular | 525 | 525 | 2756.3 | 3200 | 0.88 | 2157.8 | G300E | 8819200 | 69.2 | G300E | 0 | 0
930 | Story4 | C40 | 40 MPa RC Column (52.5 cm x 52.5 cm) | Column | 40MPa | Concrete Rectangular | 525 | 525 | 2756.3 | 3200 | 0.88 | 2157.8 | G300E | 8819200 | 69.2 | G300E | 0 | 0
931 | Story4 | C41 | 40 MPa RC Column (52.5 cm x 52.5 cm) | Column | 40MPa | Concrete Rectangular | 525 | 525 | 2756.3 | 3200 | 0.88 | 2157.8 | G300E | 8819200 | 69.2 | G300E | 0 | 0
932 | Story4 | C42 | 40 MPa RC Column (52.5 cm x 52.5 cm) | Column | 40MPa | Concrete Rectangular | 525 | 525 | 2756.3 | 3200 | 0.88 | 2157.8 | G300E | 47593600 | 373.44 | G300E | 0 | 0
933 | Story4 | C43 | 40 MPa RC Column (52.5 cm x 52.5 cm) | Column | 40MPa | Concrete Rectangular | 525 | 525 | 2756.3 | 3200 | 0.88 | 2157.8 | G300E | 50608000 | 397.09 | G300E | 0 | 0
934 | Story4 | C44 | 40 MPa RC Column (52.5 cm x 52.5 cm) | Column | 40MPa | Concrete Rectangular | 525 | 525 | 2756.3 | 3200 | 0.88 | 2157.8 | G300E | 39733333.33 | 311.76 | G300E | 0 | 0
935 | Story4 | C45 | 40 MPa RC Column (52.5 cm x 52.5 cm) | Column | 40MPa | Concrete Rectangular | 525 | 525 | 2756.3 | 3200 | 0.88 | 2157.8 | G300E | 39709866.67 | 311.58 | G300E | 0 | 0
936 | Story4 | C46 | 40 MPa RC Column (52.5 cm x 52.5 cm) | Column | 40MPa | Concrete Rectangular | 525 | 525 | 2756.3 | 3200 | 0.88 | 2157.8 | G300E | 50540800 | 396.56 | G300E | 0 | 0
937 | Story4 | C47 | 40 MPa RC Column (52.5 cm x 52.5 cm) | Column | 40MPa | Concrete Rectangular | 525 | 525 | 2756.3 | 3200 | 0.88 | 2157.8 | G300E | 47581866.67 | 373.34 | G300E | 0 | 0
938 | Story4 | C48 | 40 MPa RC Column (52.5 cm x 52.5 cm) | Column | 40MPa | Concrete Rectangular | 525 | 525 | 2756.3 | 3200 | 0.88 | 2157.8 | G300E | 8819200 | 69.2 | G300E | 0 | 0
939 | Story4 | C49 | 40 MPa RC Column (52.5 cm x 52.5 cm) | Column | 40MPa | Concrete Rectangular | 525 | 525 | 2756.3 | 3200 | 0.88 | 2157.8 | G300E | 8819200 | 69.2 | G300E | 0 | 0
940 | Story4 | C5 | 40 MPa RC Column (52.5 cm x 52.5 cm) | Column | 40MPa | Concrete Rectangular | 525 | 525 | 2756.3 | 3200 | 0.88 | 2157.8 | G300E | 8819200 | 69.2 | G300E | 0 | 0
941 | Story4 | C50 | 40 MPa RC Column (52.5 cm x 52.5 cm) | Column | 40MPa | Concrete Rectangular | 525 | 525 | 2756.3 | 3200 | 0.88 | 2157.8 | G300E | 46726400 | 366.63 | G300E | 0 | 0
942 | Story4 | C51 | 40 MPa RC Column (52.5 cm x 52.5 cm) | Column | 40MPa | Concrete Rectangular | 525 | 525 | 2756.3 | 3200 | 0.88 | 2157.8 | G300E | 55150933.33 | 432.73 | G300E | 0 | 0
943 | Story4 | C52 | 40 MPa RC Column (52.5 cm x 52.5 cm) | Column | 40MPa | Concrete Rectangular | 525 | 525 | 2756.3 | 3200 | 0.88 | 2157.8 | G300E | 55066666.67 | 432.07 | G300E | 0 | 0
944 | Story4 | C53 | 40 MPa RC Column (52.5 cm x 52.5 cm) | Column | 40MPa | Concrete Rectangular | 525 | 525 | 2756.3 | 3200 | 0.88 | 2157.8 | G300E | 55057066.67 | 432 | G300E | 0 | 0
945 | Story4 | C54 | 40 MPa RC Column (52.5 cm x 52.5 cm) | Column | 40MPa | Concrete Rectangular | 525 | 525 | 2756.3 | 3200 | 0.88 | 2157.8 | G300E | 55117866.67 | 432.48 | G300E | 0 | 0
946 | Story4 | C55 | 40 MPa RC Column (52.5 cm x 52.5 cm) | Column | 40MPa | Concrete Rectangular | 525 | 525 | 2756.3 | 3200 | 0.88 | 2157.8 | G300E | 46724266.67 | 366.62 | G300E | 0 | 0
947 | Story4 | C56 | 40 MPa RC Column (52.5 cm x 52.5 cm) | Column | 40MPa | Concrete Rectangular | 525 | 525 | 2756.3 | 3200 | 0.88 | 2157.8 | G300E | 8819200 | 69.2 | G300E | 0 | 0
948 | Story4 | C57 | 40 MPa RC Column (52.5 cm x 52.5 cm) | Column | 40MPa | Concrete Rectangular | 525 | 525 | 2756.3 | 3200 | 0.88 | 2157.8 | G300E | 8819200 | 69.2 | G300E | 0 | 0
949 | Story4 | C58 | 40 MPa RC Column (52.5 cm x 52.5 cm) | Column | 40MPa | Concrete Rectangular | 525 | 525 | 2756.3 | 3200 | 0.88 | 2157.8 | G300E | 8819200 | 69.2 | G300E | 0 | 0
950 | Story4 | C59 | 40 MPa RC Column (52.5 cm x 52.5 cm) | Column | 40MPa | Concrete Rectangular | 525 | 525 | 2756.3 | 3200 | 0.88 | 2157.8 | G300E | 8819200 | 69.2 | G300E | 0 | 0
951 | Story4 | C6 | 40 MPa RC Column (52.5 cm x 52.5 cm) | Column | 40MPa | Concrete Rectangular | 525 | 525 | 2756.3 | 3200 | 0.88 | 2157.8 | G300E | 8819200 | 69.2 | G300E | 0 | 0
952 | Story4 | C60 | 40 MPa RC Column (52.5 cm x 52.5 cm) | Column | 40MPa | Concrete Rectangular | 525 | 525 | 2756.3 | 3200 | 0.88 | 2157.8 | G300E | 8819200 | 69.2 | G300E | 0 | 0
953 | Story4 | C61 | 40 MPa RC Column (52.5 cm x 52.5 cm) | Column | 40MPa | Concrete Rectangular | 525 | 525 | 2756.3 | 3200 | 0.88 | 2157.8 | G300E | 8819200 | 69.2 | G300E | 0 | 0
954 | Story4 | C62 | 40 MPa RC Column (52.5 cm x 52.5 cm) | Column | 40MPa | Concrete Rectangular | 525 | 525 | 2756.3 | 3200 | 0.88 | 2157.8 | G300E | 8819200 | 69.2 | G300E | 0 | 0
955 | Story4 | C63 | 40 MPa RC Column (52.5 cm x 52.5 cm) | Column | 40MPa | Concrete Rectangular | 525 | 525 | 2756.3 | 3200 | 0.88 | 2157.8 | G300E | 8819200 | 69.2 | G300E | 0 | 0
956 | Story4 | C64 | 40 MPa RC Column (52.5 cm x 52.5 cm) | Column | 40MPa | Concrete Rectangular | 525 | 525 | 2756.3 | 3200 | 0.88 | 2157.8 | G300E | 8819200 | 69.2 | G300E | 0 | 0
957 | Story4 | C7 | 40 MPa RC Column (52.5 cm x 52.5 cm) | Column | 40MPa | Concrete Rectangular | 525 | 525 | 2756.3 | 3200 | 0.88 | 2157.8 | G300E | 8819200 | 69.2 | G300E | 0 | 0
958 | Story4 | C8 | 40 MPa RC Column (52.5 cm x 52.5 cm) | Column | 40MPa | Concrete Rectangular | 525 | 525 | 2756.3 | 3200 | 0.88 | 2157.8 | G300E | 8819200 | 69.2 | G300E | 0 | 0
959 | Story4 | C9 | 40 MPa RC Column (52.5 cm x 52.5 cm) | Column | 40MPa | Concrete Rectangular | 525 | 525 | 2756.3 | 3200 | 0.88 | 2157.8 | G300E | 8819200 | 69.2 | G300E | 0 | 0
960 | Story5 | C1 | 40 MPa RC Column (50 cm x 50 cm) | Column | 40MPa | Concrete Rectangular | 500 | 500 | 2500 | 3200 | 0.8 | 1957.19 | G300E | 8000000 | 62.77 | G300E | 0 | 0
961 | Story5 | C10 | 40 MPa RC Column (50 cm x 50 cm) | Column | 40MPa | Concrete Rectangular | 500 | 500 | 2500 | 3200 | 0.8 | 1957.19 | G300E | 47460266.67 | 372.39 | G300E | 0 | 0
962 | Story5 | C11 | 40 MPa RC Column (50 cm x 50 cm) | Column | 40MPa | Concrete Rectangular | 500 | 500 | 2500 | 3200 | 0.8 | 1957.19 | G300E | 56275200 | 441.56 | G300E | 0 | 0
963 | Story5 | C12 | 40 MPa RC Column (50 cm x 50 cm) | Column | 40MPa | Concrete Rectangular | 500 | 500 | 2500 | 3200 | 0.8 | 1957.19 | G300E | 56185600 | 440.85 | G300E | 0 | 0
964 | Story5 | C13 | 40 MPa RC Column (50 cm x 50 cm) | Column | 40MPa | Concrete Rectangular | 500 | 500 | 2500 | 3200 | 0.8 | 1957.19 | G300E | 56184533.33 | 440.84 | G300E | 0 | 0
965 | Story5 | C14 | 40 MPa RC Column (50 cm x 50 cm) | Column | 40MPa | Concrete Rectangular | 500 | 500 | 2500 | 3200 | 0.8 | 1957.19 | G300E | 56275200 | 441.56 | G300E | 0 | 0
966 | Story5 | C15 | 40 MPa RC Column (50 cm x 50 cm) | Column | 40MPa | Concrete Rectangular | 500 | 500 | 2500 | 3200 | 0.8 | 1957.19 | G300E | 47460266.67 | 372.39 | G300E | 0 | 0
967 | Story5 | C16 | 40 MPa RC Column (50 cm x 50 cm) | Column | 40MPa | Concrete Rectangular | 500 | 500 | 2500 | 3200 | 0.8 | 1957.19 | G300E | 8000000 | 62.77 | G300E | 0 | 0
968 | Story5 | C17 | 40 MPa RC Column (50 cm x 50 cm) | Column | 40MPa | Concrete Rectangular | 500 | 500 | 2500 | 3200 | 0.8 | 1957.19 | G300E | 8000000 | 62.77 | G300E | 0 | 0
969 | Story5 | C18 | 40 MPa RC Column (50 cm x 50 cm) | Column | 40MPa | Concrete Rectangular | 500 | 500 | 2500 | 3200 | 0.8 | 1957.19 | G300E | 48437333.33 | 380.06 | G300E | 0 | 0
970 | Story5 | C19 | 40 MPa RC Column (50 cm x 50 cm) | Column | 40MPa | Concrete Rectangular | 500 | 500 | 2500 | 3200 | 0.8 | 1957.19 | G300E | 51778133.33 | 406.27 | G300E | 0 | 0
971 | Story5 | C2 | 40 MPa RC Column (50 cm x 50 cm) | Column | 40MPa | Concrete Rectangular | 500 | 500 | 2500 | 3200 | 0.8 | 1957.19 | G300E | 8000000 | 62.77 | G300E | 0 | 0
972 | Story5 | C20 | 40 MPa RC Column (50 cm x 50 cm) | Column | 40MPa | Concrete Rectangular | 500 | 500 | 2500 | 3200 | 0.8 | 1957.19 | G300E | 41310933.33 | 324.14 | G300E | 0 | 0
973 | Story5 | C21 | 40 MPa RC Column (50 cm x 50 cm) | Column | 40MPa | Concrete Rectangular | 500 | 500 | 2500 | 3200 | 0.8 | 1957.19 | G300E | 41308800 | 324.12 | G300E | 0 | 0
974 | Story5 | C22 | 40 MPa RC Column (50 cm x 50 cm) | Column | 40MPa | Concrete Rectangular | 500 | 500 | 2500 | 3200 | 0.8 | 1957.19 | G300E | 51771733.33 | 406.22 | G300E | 0 | 0
975 | Story5 | C23 | 40 MPa RC Column (50 cm x 50 cm) | Column | 40MPa | Concrete Rectangular | 500 | 500 | 2500 | 3200 | 0.8 | 1957.19 | G300E | 48432000 | 380.02 | G300E | 0 | 0
976 | Story5 | C24 | 40 MPa RC Column (50 cm x 50 cm) | Column | 40MPa | Concrete Rectangular | 500 | 500 | 2500 | 3200 | 0.8 | 1957.19 | G300E | 8000000 | 62.77 | G300E | 0 | 0
977 | Story5 | C25 | 40 MPa RC Column (50 cm x 50 cm) | Column | 40MPa | Concrete Rectangular | 500 | 500 | 2500 | 3200 | 0.8 | 1957.19 | G300E | 8000000 | 62.77 | G300E | 0 | 0
978 | Story5 | C26 | 40 MPa RC Column (50 cm x 50 cm) | Column | 40MPa | Concrete Rectangular | 500 | 500 | 2500 | 3200 | 0.8 | 1957.19 | G300E | 44001066.67 | 345.25 | G300E | 0 | 0
979 | Story5 | C27 | 40 MPa RC Column (50 cm x 50 cm) | Column | 40MPa | Concrete Rectangular | 500 | 500 | 2500 | 3200 | 0.8 | 1957.19 | G300E | 17075200 | 133.98 | G300E | 0 | 0
980 | Story5 | C3 | 40 MPa RC Column (50 cm x 50 cm) | Column | 40MPa | Concrete Rectangular | 500 | 500 | 2500 | 3200 | 0.8 | 1957.19 | G300E | 8000000 | 62.77 | G300E | 0 | 0
981 | Story5 | C30 | 40 MPa RC Column (50 cm x 50 cm) | Column | 40MPa | Concrete Rectangular | 500 | 500 | 2500 | 3200 | 0.8 | 1957.19 | G300E | 17040000 | 133.7 | G300E | 0 | 0
982 | Story5 | C31 | 40 MPa RC Column (50 cm x 50 cm) | Column | 40MPa | Concrete Rectangular | 500 | 500 | 2500 | 3200 | 0.8 | 1957.19 | G300E | 43955200 | 344.89 | G300E | 0 | 0
983 | Story5 | C32 | 40 MPa RC Column (50 cm x 50 cm) | Column | 40MPa | Concrete Rectangular | 500 | 500 | 2500 | 3200 | 0.8 | 1957.19 | G300E | 8000000 | 62.77 | G300E | 0 | 0
984 | Story5 | C33 | 40 MPa RC Column (50 cm x 50 cm) | Column | 40MPa | Concrete Rectangular | 500 | 500 | 2500 | 3200 | 0.8 | 1957.19 | G300E | 8000000 | 62.77 | G300E | 0 | 0
985 | Story5 | C34 | 40 MPa RC Column (50 cm x 50 cm) | Column | 40MPa | Concrete Rectangular | 500 | 500 | 2500 | 3200 | 0.8 | 1957.19 | G300E | 44001066.67 | 345.25 | G300E | 0 | 0
986 | Story5 | C35 | 40 MPa RC Column (50 cm x 50 cm) | Column | 40MPa | Concrete Rectangular | 500 | 500 | 2500 | 3200 | 0.8 | 1957.19 | G300E | 17072000 | 133.95 | G300E | 0 | 0
987 | Story5 | C38 | 40 MPa RC Column (50 cm x 50 cm) | Column | 40MPa | Concrete Rectangular | 500 | 500 | 2500 | 3200 | 0.8 | 1957.19 | G300E | 17184000 | 134.83 | G300E | 0 | 0
988 | Story5 | C39 | 40 MPa RC Column (50 cm x 50 cm) | Column | 40MPa | Concrete Rectangular | 500 | 500 | 2500 | 3200 | 0.8 | 1957.19 | G300E | 43918933.33 | 344.6 | G300E | 0 | 0
989 | Story5 | C4 | 40 MPa RC Column (50 cm x 50 cm) | Column | 40MPa | Concrete Rectangular | 500 | 500 | 2500 | 3200 | 0.8 | 1957.19 | G300E | 8000000 | 62.77 | G300E | 0 | 0
990 | Story5 | C40 | 40 MPa RC Column (50 cm x 50 cm) | Column | 40MPa | Concrete Rectangular | 500 | 500 | 2500 | 3200 | 0.8 | 1957.19 | G300E | 8000000 | 62.77 | G300E | 0 | 0
991 | Story5 | C41 | 40 MPa RC Column (50 cm x 50 cm) | Column | 40MPa | Concrete Rectangular | 500 | 500 | 2500 | 3200 | 0.8 | 1957.19 | G300E | 8000000 | 62.77 | G300E | 0 | 0
992 | Story5 | C42 | 40 MPa RC Column (50 cm x 50 cm) | Column | 40MPa | Concrete Rectangular | 500 | 500 | 2500 | 3200 | 0.8 | 1957.19 | G300E | 48437333.33 | 380.06 | G300E | 0 | 0
993 | Story5 | C43 | 40 MPa RC Column (50 cm x 50 cm) | Column | 40MPa | Concrete Rectangular | 500 | 500 | 2500 | 3200 | 0.8 | 1957.19 | G300E | 51777066.67 | 406.26 | G300E | 0 | 0
994 | Story5 | C44 | 40 MPa RC Column (50 cm x 50 cm) | Column | 40MPa | Concrete Rectangular | 500 | 500 | 2500 | 3200 | 0.8 | 1957.19 | G300E | 41302400 | 324.07 | G300E | 0 | 0
995 | Story5 | C45 | 40 MPa RC Column (50 cm x 50 cm) | Column | 40MPa | Concrete Rectangular | 500 | 500 | 2500 | 3200 | 0.8 | 1957.19 | G300E | 41282133.33 | 323.91 | G300E | 0 | 0
996 | Story5 | C46 | 40 MPa RC Column (50 cm x 50 cm) | Column | 40MPa | Concrete Rectangular | 500 | 500 | 2500 | 3200 | 0.8 | 1957.19 | G300E | 51709866.67 | 405.73 | G300E | 0 | 0
997 | Story5 | C47 | 40 MPa RC Column (50 cm x 50 cm) | Column | 40MPa | Concrete Rectangular | 500 | 500 | 2500 | 3200 | 0.8 | 1957.19 | G300E | 48433066.67 | 380.02 | G300E | 0 | 0
998 | Story5 | C48 | 40 MPa RC Column (50 cm x 50 cm) | Column | 40MPa | Concrete Rectangular | 500 | 500 | 2500 | 3200 | 0.8 | 1957.19 | G300E | 8000000 | 62.77 | G300E | 0 | 0
999 | Story5 | C49 | 40 MPa RC Column (50 cm x 50 cm) | Column | 40MPa | Concrete Rectangular | 500 | 500 | 2500 | 3200 | 0.8 | 1957.19 | G300E | 8000000 | 62.77 | G300E | 0 | 0
1000 | Story5 | C5 | 40 MPa RC Column (50 cm x 50 cm) | Column | 40MPa | Concrete Rectangular | 500 | 500 | 2500 | 3200 | 0.8 | 1957.19 | G300E | 8000000 | 62.77 | G300E | 0 | 0
1001 | Story5 | C50 | 40 MPa RC Column (50 cm x 50 cm) | Column | 40MPa | Concrete Rectangular | 500 | 500 | 2500 | 3200 | 0.8 | 1957.19 | G300E | 47460266.67 | 372.39 | G300E | 0 | 0
1002 | Story5 | C51 | 40 MPa RC Column (50 cm x 50 cm) | Column | 40MPa | Concrete Rectangular | 500 | 500 | 2500 | 3200 | 0.8 | 1957.19 | G300E | 56275200 | 441.56 | G300E | 0 | 0
1003 | Story5 | C52 | 40 MPa RC Column (50 cm x 50 cm) | Column | 40MPa | Concrete Rectangular | 500 | 500 | 2500 | 3200 | 0.8 | 1957.19 | G300E | 56184533.33 | 440.84 | G300E | 0 | 0
1004 | Story5 | C53 | 40 MPa RC Column (50 cm x 50 cm) | Column | 40MPa | Concrete Rectangular | 500 | 500 | 2500 | 3200 | 0.8 | 1957.19 | G300E | 56174933.33 | 440.77 | G300E | 0 | 0
1005 | Story5 | C54 | 40 MPa RC Column (50 cm x 50 cm) | Column | 40MPa | Concrete Rectangular | 500 | 500 | 2500 | 3200 | 0.8 | 1957.19 | G300E | 56246400 | 441.33 | G300E | 0 | 0
1006 | Story5 | C55 | 40 MPa RC Column (50 cm x 50 cm) | Column | 40MPa | Concrete Rectangular | 500 | 500 | 2500 | 3200 | 0.8 | 1957.19 | G300E | 47458133.33 | 372.37 | G300E | 0 | 0
1007 | Story5 | C56 | 40 MPa RC Column (50 cm x 50 cm) | Column | 40MPa | Concrete Rectangular | 500 | 500 | 2500 | 3200 | 0.8 | 1957.19 | G300E | 8000000 | 62.77 | G300E | 0 | 0
1008 | Story5 | C57 | 40 MPa RC Column (50 cm x 50 cm) | Column | 40MPa | Concrete Rectangular | 500 | 500 | 2500 | 3200 | 0.8 | 1957.19 | G300E | 8000000 | 62.77 | G300E | 0 | 0
1009 | Story5 | C58 | 40 MPa RC Column (50 cm x 50 cm) | Column | 40MPa | Concrete Rectangular | 500 | 500 | 2500 | 3200 | 0.8 | 1957.19 | G300E | 8000000 | 62.77 | G300E | 0 | 0
1010 | Story5 | C59 | 40 MPa RC Column (50 cm x 50 cm) | Column | 40MPa | Concrete Rectangular | 500 | 500 | 2500 | 3200 | 0.8 | 1957.19 | G300E | 8000000 | 62.77 | G300E | 0 | 0
1011 | Story5 | C6 | 40 MPa RC Column (50 cm x 50 cm) | Column | 40MPa | Concrete Rectangular | 500 | 500 | 2500 | 3200 | 0.8 | 1957.19 | G300E | 8000000 | 62.77 | G300E | 0 | 0
1012 | Story5 | C60 | 40 MPa RC Column (50 cm x 50 cm) | Column | 40MPa | Concrete Rectangular | 500 | 500 | 2500 | 3200 | 0.8 | 1957.19 | G300E | 8000000 | 62.77 | G300E | 0 | 0
1013 | Story5 | C61 | 40 MPa RC Column (50 cm x 50 cm) | Column | 40MPa | Concrete Rectangular | 500 | 500 | 2500 | 3200 | 0.8 | 1957.19 | G300E | 8000000 | 62.77 | G300E | 0 | 0
1014 | Story5 | C62 | 40 MPa RC Column (50 cm x 50 cm) | Column | 40MPa | Concrete Rectangular | 500 | 500 | 2500 | 3200 | 0.8 | 1957.19 | G300E | 8000000 | 62.77 | G300E | 0 | 0
1015 | Story5 | C63 | 40 MPa RC Column (50 cm x 50 cm) | Column | 40MPa | Concrete Rectangular | 500 | 500 | 2500 | 3200 | 0.8 | 1957.19 | G300E | 8000000 | 62.77 | G300E | 0 | 0
1016 | Story5 | C64 | 40 MPa RC Column (50 cm x 50 cm) | Column | 40MPa | Concrete Rectangular | 500 | 500 | 2500 | 3200 | 0.8 | 1957.19 | G300E | 8000000 | 62.77 | G300E | 0 | 0
1017 | Story5 | C7 | 40 MPa RC Column (50 cm x 50 cm) | Column | 40MPa | Concrete Rectangular | 500 | 500 | 2500 | 3200 | 0.8 | 1957.19 | G300E | 8000000 | 62.77 | G300E | 0 | 0
1018 | Story5 | C8 | 40 MPa RC Column (50 cm x 50 cm) | Column | 40MPa | Concrete Rectangular | 500 | 500 | 2500 | 3200 | 0.8 | 1957.19 | G300E | 8000000 | 62.77 | G300E | 0 | 0
1019 | Story5 | C9 | 40 MPa RC Column (50 cm x 50 cm) | Column | 40MPa | Concrete Rectangular | 500 | 500 | 2500 | 3200 | 0.8 | 1957.19 | G300E | 8000000 | 62.77 | G300E | 0 | 0
1020 | Story6 | C1 | 40 MPa RC Column (50 cm x 50 cm) | Column | 40MPa | Concrete Rectangular | 500 | 500 | 2500 | 3200 | 0.8 | 1957.19 | G300E | 8000000 | 62.77 | G300E | 0 | 0
1021 | Story6 | C10 | 40 MPa RC Column (50 cm x 50 cm) | Column | 40MPa | Concrete Rectangular | 500 | 500 | 2500 | 3200 | 0.8 | 1957.19 | G300E | 38149333.33 | 299.33 | G300E | 0 | 0
1022 | Story6 | C11 | 40 MPa RC Column (50 cm x 50 cm) | Column | 40MPa | Concrete Rectangular | 500 | 500 | 2500 | 3200 | 0.8 | 1957.19 | G300E | 46487466.67 | 364.76 | G300E | 0 | 0
1023 | Story6 | C12 | 40 MPa RC Column (50 cm x 50 cm) | Column | 40MPa | Concrete Rectangular | 500 | 500 | 2500 | 3200 | 0.8 | 1957.19 | G300E | 46398933.33 | 364.06 | G300E | 0 | 0
1024 | Story6 | C13 | 40 MPa RC Column (50 cm x 50 cm) | Column | 40MPa | Concrete Rectangular | 500 | 500 | 2500 | 3200 | 0.8 | 1957.19 | G300E | 46398933.33 | 364.06 | G300E | 0 | 0
1025 | Story6 | C14 | 40 MPa RC Column (50 cm x 50 cm) | Column | 40MPa | Concrete Rectangular | 500 | 500 | 2500 | 3200 | 0.8 | 1957.19 | G300E | 46487466.67 | 364.76 | G300E | 0 | 0
1026 | Story6 | C15 | 40 MPa RC Column (50 cm x 50 cm) | Column | 40MPa | Concrete Rectangular | 500 | 500 | 2500 | 3200 | 0.8 | 1957.19 | G300E | 38149333.33 | 299.33 | G300E | 0 | 0
1027 | Story6 | C16 | 40 MPa RC Column (50 cm x 50 cm) | Column | 40MPa | Concrete Rectangular | 500 | 500 | 2500 | 3200 | 0.8 | 1957.19 | G300E | 8000000 | 62.77 | G300E | 0 | 0
1028 | Story6 | C17 | 40 MPa RC Column (50 cm x 50 cm) | Column | 40MPa | Concrete Rectangular | 500 | 500 | 2500 | 3200 | 0.8 | 1957.19 | G300E | 8000000 | 62.77 | G300E | 0 | 0
1029 | Story6 | C18 | 40 MPa RC Column (50 cm x 50 cm) | Column | 40MPa | Concrete Rectangular | 500 | 500 | 2500 | 3200 | 0.8 | 1957.19 | G300E | 39332266.67 | 308.62 | G300E | 0 | 0
1030 | Story6 | C19 | 40 MPa RC Column (50 cm x 50 cm) | Column | 40MPa | Concrete Rectangular | 500 | 500 | 2500 | 3200 | 0.8 | 1957.19 | G300E | 42414933.33 | 332.8 | G300E | 0 | 0
1031 | Story6 | C2 | 40 MPa RC Column (50 cm x 50 cm) | Column | 40MPa | Concrete Rectangular | 500 | 500 | 2500 | 3200 | 0.8 | 1957.19 | G300E | 8000000 | 62.77 | G300E | 0 | 0
1032 | Story6 | C20 | 40 MPa RC Column (50 cm x 50 cm) | Column | 40MPa | Concrete Rectangular | 500 | 500 | 2500 | 3200 | 0.8 | 1957.19 | G300E | 32056533.33 | 251.53 | G300E | 0 | 0
1033 | Story6 | C21 | 40 MPa RC Column (50 cm x 50 cm) | Column | 40MPa | Concrete Rectangular | 500 | 500 | 2500 | 3200 | 0.8 | 1957.19 | G300E | 32053333.33 | 251.5 | G300E | 0 | 0
1034 | Story6 | C22 | 40 MPa RC Column (50 cm x 50 cm) | Column | 40MPa | Concrete Rectangular | 500 | 500 | 2500 | 3200 | 0.8 | 1957.19 | G300E | 42410666.67 | 332.77 | G300E | 0 | 0
1035 | Story6 | C23 | 40 MPa RC Column (50 cm x 50 cm) | Column | 40MPa | Concrete Rectangular | 500 | 500 | 2500 | 3200 | 0.8 | 1957.19 | G300E | 39328000 | 308.58 | G300E | 0 | 0
1036 | Story6 | C24 | 40 MPa RC Column (50 cm x 50 cm) | Column | 40MPa | Concrete Rectangular | 500 | 500 | 2500 | 3200 | 0.8 | 1957.19 | G300E | 8000000 | 62.77 | G300E | 0 | 0
1037 | Story6 | C25 | 40 MPa RC Column (50 cm x 50 cm) | Column | 40MPa | Concrete Rectangular | 500 | 500 | 2500 | 3200 | 0.8 | 1957.19 | G300E | 8000000 | 62.77 | G300E | 0 | 0
1038 | Story6 | C26 | 40 MPa RC Column (50 cm x 50 cm) | Column | 40MPa | Concrete Rectangular | 500 | 500 | 2500 | 3200 | 0.8 | 1957.19 | G300E | 34529066.67 | 270.93 | G300E | 0 | 0
1039 | Story6 | C27 | 40 MPa RC Column (50 cm x 50 cm) | Column | 40MPa | Concrete Rectangular | 500 | 500 | 2500 | 3200 | 0.8 | 1957.19 | G300E | 8616533.33 | 67.61 | G300E | 0 | 0
1040 | Story6 | C3 | 40 MPa RC Column (50 cm x 50 cm) | Column | 40MPa | Concrete Rectangular | 500 | 500 | 2500 | 3200 | 0.8 | 1957.19 | G300E | 8000000 | 62.77 | G300E | 0 | 0
1041 | Story6 | C30 | 40 MPa RC Column (50 cm x 50 cm) | Column | 40MPa | Concrete Rectangular | 500 | 500 | 2500 | 3200 | 0.8 | 1957.19 | G300E | 8584533.33 | 67.36 | G300E | 0 | 0
1042 | Story6 | C31 | 40 MPa RC Column (50 cm x 50 cm) | Column | 40MPa | Concrete Rectangular | 500 | 500 | 2500 | 3200 | 0.8 | 1957.19 | G300E | 34485333.33 | 270.58 | G300E | 0 | 0
1043 | Story6 | C32 | 40 MPa RC Column (50 cm x 50 cm) | Column | 40MPa | Concrete Rectangular | 500 | 500 | 2500 | 3200 | 0.8 | 1957.19 | G300E | 8000000 | 62.77 | G300E | 0 | 0
1044 | Story6 | C33 | 40 MPa RC Column (50 cm x 50 cm) | Column | 40MPa | Concrete Rectangular | 500 | 500 | 2500 | 3200 | 0.8 | 1957.19 | G300E | 8000000 | 62.77 | G300E | 0 | 0
1045 | Story6 | C34 | 40 MPa RC Column (50 cm x 50 cm) | Column | 40MPa | Concrete Rectangular | 500 | 500 | 2500 | 3200 | 0.8 | 1957.19 | G300E | 34528000 | 270.92 | G300E | 0 | 0
1046 | Story6 | C35 | 40 MPa RC Column (50 cm x 50 cm) | Column | 40MPa | Concrete Rectangular | 500 | 500 | 2500 | 3200 | 0.8 | 1957.19 | G300E | 8613333.33 | 67.58 | G300E | 0 | 0
1047 | Story6 | C38 | 40 MPa RC Column (50 cm x 50 cm) | Column | 40MPa | Concrete Rectangular | 500 | 500 | 2500 | 3200 | 0.8 | 1957.19 | G300E | 8707200 | 68.32 | G300E | 0 | 0
1048 | Story6 | C39 | 40 MPa RC Column (50 cm x 50 cm) | Column | 40MPa | Concrete Rectangular | 500 | 500 | 2500 | 3200 | 0.8 | 1957.19 | G300E | 34458666.67 | 270.38 | G300E | 0 | 0
1049 | Story6 | C4 | 40 MPa RC Column (50 cm x 50 cm) | Column | 40MPa | Concrete Rectangular | 500 | 500 | 2500 | 3200 | 0.8 | 1957.19 | G300E | 8000000 | 62.77 | G300E | 0 | 0
1050 | Story6 | C40 | 40 MPa RC Column (50 cm x 50 cm) | Column | 40MPa | Concrete Rectangular | 500 | 500 | 2500 | 3200 | 0.8 | 1957.19 | G300E | 8000000 | 62.77 | G300E | 0 | 0
1051 | Story6 | C41 | 40 MPa RC Column (50 cm x 50 cm) | Column | 40MPa | Concrete Rectangular | 500 | 500 | 2500 | 3200 | 0.8 | 1957.19 | G300E | 8000000 | 62.77 | G300E | 0 | 0
1052 | Story6 | C42 | 40 MPa RC Column (50 cm x 50 cm) | Column | 40MPa | Concrete Rectangular | 500 | 500 | 2500 | 3200 | 0.8 | 1957.19 | G300E | 39332266.67 | 308.62 | G300E | 0 | 0
1053 | Story6 | C43 | 40 MPa RC Column (50 cm x 50 cm) | Column | 40MPa | Concrete Rectangular | 500 | 500 | 2500 | 3200 | 0.8 | 1957.19 | G300E | 42413866.67 | 332.79 | G300E | 0 | 0
1054 | Story6 | C44 | 40 MPa RC Column (50 cm x 50 cm) | Column | 40MPa | Concrete Rectangular | 500 | 500 | 2500 | 3200 | 0.8 | 1957.19 | G300E | 32050133.33 | 251.48 | G300E | 0 | 0
1055 | Story6 | C45 | 40 MPa RC Column (50 cm x 50 cm) | Column | 40MPa | Concrete Rectangular | 500 | 500 | 2500 | 3200 | 0.8 | 1957.19 | G300E | 32029866.67 | 251.32 | G300E | 0 | 0
1056 | Story6 | C46 | 40 MPa RC Column (50 cm x 50 cm) | Column | 40MPa | Concrete Rectangular | 500 | 500 | 2500 | 3200 | 0.8 | 1957.19 | G300E | 42357333.33 | 332.35 | G300E | 0 | 0
1057 | Story6 | C47 | 40 MPa RC Column (50 cm x 50 cm) | Column | 40MPa | Concrete Rectangular | 500 | 500 | 2500 | 3200 | 0.8 | 1957.19 | G300E | 39339733.33 | 308.67 | G300E | 0 | 0
1058 | Story6 | C48 | 40 MPa RC Column (50 cm x 50 cm) | Column | 40MPa | Concrete Rectangular | 500 | 500 | 2500 | 3200 | 0.8 | 1957.19 | G300E | 8000000 | 62.77 | G300E | 0 | 0
1059 | Story6 | C49 | 40 MPa RC Column (50 cm x 50 cm) | Column | 40MPa | Concrete Rectangular | 500 | 500 | 2500 | 3200 | 0.8 | 1957.19 | G300E | 8000000 | 62.77 | G300E | 0 | 0
1060 | Story6 | C5 | 40 MPa RC Column (50 cm x 50 cm) | Column | 40MPa | Concrete Rectangular | 500 | 500 | 2500 | 3200 | 0.8 | 1957.19 | G300E | 8000000 | 62.77 | G300E | 0 | 0
1061 | Story6 | C50 | 40 MPa RC Column (50 cm x 50 cm) | Column | 40MPa | Concrete Rectangular | 500 | 500 | 2500 | 3200 | 0.8 | 1957.19 | G300E | 38150400 | 299.34 | G300E | 0 | 0
1062 | Story6 | C51 | 40 MPa RC Column (50 cm x 50 cm) | Column | 40MPa | Concrete Rectangular | 500 | 500 | 2500 | 3200 | 0.8 | 1957.19 | G300E | 46487466.67 | 364.76 | G300E | 0 | 0
1063 | Story6 | C52 | 40 MPa RC Column (50 cm x 50 cm) | Column | 40MPa | Concrete Rectangular | 500 | 500 | 2500 | 3200 | 0.8 | 1957.19 | G300E | 46396800 | 364.05 | G300E | 0 | 0
1064 | Story6 | C53 | 40 MPa RC Column (50 cm x 50 cm) | Column | 40MPa | Concrete Rectangular | 500 | 500 | 2500 | 3200 | 0.8 | 1957.19 | G300E | 46389333.33 | 363.99 | G300E | 0 | 0
1065 | Story6 | C54 | 40 MPa RC Column (50 cm x 50 cm) | Column | 40MPa | Concrete Rectangular | 500 | 500 | 2500 | 3200 | 0.8 | 1957.19 | G300E | 46461866.67 | 364.56 | G300E | 0 | 0
1066 | Story6 | C55 | 40 MPa RC Column (50 cm x 50 cm) | Column | 40MPa | Concrete Rectangular | 500 | 500 | 2500 | 3200 | 0.8 | 1957.19 | G300E | 38142933.33 | 299.28 | G300E | 0 | 0
1067 | Story6 | C56 | 40 MPa RC Column (50 cm x 50 cm) | Column | 40MPa | Concrete Rectangular | 500 | 500 | 2500 | 3200 | 0.8 | 1957.19 | G300E | 8000000 | 62.77 | G300E | 0 | 0
1068 | Story6 | C57 | 40 MPa RC Column (50 cm x 50 cm) | Column | 40MPa | Concrete Rectangular | 500 | 500 | 2500 | 3200 | 0.8 | 1957.19 | G300E | 8000000 | 62.77 | G300E | 0 | 0
1069 | Story6 | C58 | 40 MPa RC Column (50 cm x 50 cm) | Column | 40MPa | Concrete Rectangular | 500 | 500 | 2500 | 3200 | 0.8 | 1957.19 | G300E | 8000000 | 62.77 | G300E | 0 | 0
1070 | Story6 | C59 | 40 MPa RC Column (50 cm x 50 cm) | Column | 40MPa | Concrete Rectangular | 500 | 500 | 2500 | 3200 | 0.8 | 1957.19 | G300E | 8000000 | 62.77 | G300E | 0 | 0
1071 | Story6 | C6 | 40 MPa RC Column (50 cm x 50 cm) | Column | 40MPa | Concrete Rectangular | 500 | 500 | 2500 | 3200 | 0.8 | 1957.19 | G300E | 8000000 | 62.77 | G300E | 0 | 0
1072 | Story6 | C60 | 40 MPa RC Column (50 cm x 50 cm) | Column | 40MPa | Concrete Rectangular | 500 | 500 | 2500 | 3200 | 0.8 | 1957.19 | G300E | 8000000 | 62.77 | G300E | 0 | 0
1073 | Story6 | C61 | 40 MPa RC Column (50 cm x 50 cm) | Column | 40MPa | Concrete Rectangular | 500 | 500 | 2500 | 3200 | 0.8 | 1957.19 | G300E | 8000000 | 62.77 | G300E | 0 | 0
1074 | Story6 | C62 | 40 MPa RC Column (50 cm x 50 cm) | Column | 40MPa | Concrete Rectangular | 500 | 500 | 2500 | 3200 | 0.8 | 1957.19 | G300E | 8000000 | 62.77 | G300E | 0 | 0
1075 | Story6 | C63 | 40 MPa RC Column (50 cm x 50 cm) | Column | 40MPa | Concrete Rectangular | 500 | 500 | 2500 | 3200 | 0.8 | 1957.19 | G300E | 8000000 | 62.77 | G300E | 0 | 0
1076 | Story6 | C64 | 40 MPa RC Column (50 cm x 50 cm) | Column | 40MPa | Concrete Rectangular | 500 | 500 | 2500 | 3200 | 0.8 | 1957.19 | G300E | 8000000 | 62.77 | G300E | 0 | 0
1077 | Story6 | C7 | 40 MPa RC Column (50 cm x 50 cm) | Column | 40MPa | Concrete Rectangular | 500 | 500 | 2500 | 3200 | 0.8 | 1957.19 | G300E | 8000000 | 62.77 | G300E | 0 | 0
1078 | Story6 | C8 | 40 MPa RC Column (50 cm x 50 cm) | Column | 40MPa | Concrete Rectangular | 500 | 500 | 2500 | 3200 | 0.8 | 1957.19 | G300E | 8000000 | 62.77 | G300E | 0 | 0
1079 | Story6 | C9 | 40 MPa RC Column (50 cm x 50 cm) | Column | 40MPa | Concrete Rectangular | 500 | 500 | 2500 | 3200 | 0.8 | 1957.19 | G300E | 8000000 | 62.77 | G300E | 0 | 0
1080 | Story7 | C1 | 40 MPa RC Column (47.5 cm x 47.5 cm) | Column | 40MPa | Concrete Rectangular | 475 | 475 | 2256.3 | 3175 | 0.72 | 1752.56 | G300E | 7162800 | 56.2 | G300E | 0 | 0
1081 | Story7 | C10 | 40 MPa RC Column (47.5 cm x 47.5 cm) | Column | 40MPa | Concrete Rectangular | 475 | 475 | 2256.3 | 3175 | 0.72 | 1752.56 | G300E | 38710658.33 | 303.74 | G300E | 0 | 0
1082 | Story7 | C11 | 40 MPa RC Column (47.5 cm x 47.5 cm) | Column | 40MPa | Concrete Rectangular | 475 | 475 | 2256.3 | 3175 | 0.72 | 1752.56 | G300E | 46865116.67 | 367.72 | G300E | 0 | 0
1083 | Story7 | C12 | 40 MPa RC Column (47.5 cm x 47.5 cm) | Column | 40MPa | Concrete Rectangular | 475 | 475 | 2256.3 | 3175 | 0.72 | 1752.56 | G300E | 46762458.33 | 366.92 | G300E | 0 | 0
1084 | Story7 | C13 | 40 MPa RC Column (47.5 cm x 47.5 cm) | Column | 40MPa | Concrete Rectangular | 475 | 475 | 2256.3 | 3175 | 0.72 | 1752.56 | G300E | 46762458.33 | 366.92 | G300E | 0 | 0
1085 | Story7 | C14 | 40 MPa RC Column (47.5 cm x 47.5 cm) | Column | 40MPa | Concrete Rectangular | 475 | 475 | 2256.3 | 3175 | 0.72 | 1752.56 | G300E | 46865116.67 | 367.72 | G300E | 0 | 0
1086 | Story7 | C15 | 40 MPa RC Column (47.5 cm x 47.5 cm) | Column | 40MPa | Concrete Rectangular | 475 | 475 | 2256.3 | 3175 | 0.72 | 1752.56 | G300E | 38711716.67 | 303.75 | G300E | 0 | 0
1087 | Story7 | C16 | 40 MPa RC Column (47.5 cm x 47.5 cm) | Column | 40MPa | Concrete Rectangular | 475 | 475 | 2256.3 | 3175 | 0.72 | 1752.56 | G300E | 7162800 | 56.2 | G300E | 0 | 0
1088 | Story7 | C17 | 40 MPa RC Column (47.5 cm x 47.5 cm) | Column | 40MPa | Concrete Rectangular | 475 | 475 | 2256.3 | 3175 | 0.72 | 1752.56 | G300E | 7162800 | 56.2 | G300E | 0 | 0
1089 | Story7 | C18 | 40 MPa RC Column (47.5 cm x 47.5 cm) | Column | 40MPa | Concrete Rectangular | 475 | 475 | 2256.3 | 3175 | 0.72 | 1752.56 | G300E | 39882233.33 | 312.93 | G300E | 0 | 0
1090 | Story7 | C19 | 40 MPa RC Column (47.5 cm x 47.5 cm) | Column | 40MPa | Concrete Rectangular | 475 | 475 | 2256.3 | 3175 | 0.72 | 1752.56 | G300E | 42633900 | 334.52 | G300E | 0 | 0
1091 | Story7 | C2 | 40 MPa RC Column (47.5 cm x 47.5 cm) | Column | 40MPa | Concrete Rectangular | 475 | 475 | 2256.3 | 3175 | 0.72 | 1752.56 | G300E | 7162800 | 56.2 | G300E | 0 | 0
1092 | Story7 | C20 | 40 MPa RC Column (47.5 cm x 47.5 cm) | Column | 40MPa | Concrete Rectangular | 475 | 475 | 2256.3 | 3175 | 0.72 | 1752.56 | G300E | 32774466.67 | 257.16 | G300E | 0 | 0
1093 | Story7 | C21 | 40 MPa RC Column (47.5 cm x 47.5 cm) | Column | 40MPa | Concrete Rectangular | 475 | 475 | 2256.3 | 3175 | 0.72 | 1752.56 | G300E | 32772350 | 257.14 | G300E | 0 | 0
1094 | Story7 | C22 | 40 MPa RC Column (47.5 cm x 47.5 cm) | Column | 40MPa | Concrete Rectangular | 475 | 475 | 2256.3 | 3175 | 0.72 | 1752.56 | G300E | 42629666.67 | 334.49 | G300E | 0 | 0
1095 | Story7 | C23 | 40 MPa RC Column (47.5 cm x 47.5 cm) | Column | 40MPa | Concrete Rectangular | 475 | 475 | 2256.3 | 3175 | 0.72 | 1752.56 | G300E | 39879058.33 | 312.91 | G300E | 0 | 0
1096 | Story7 | C24 | 40 MPa RC Column (47.5 cm x 47.5 cm) | Column | 40MPa | Concrete Rectangular | 475 | 475 | 2256.3 | 3175 | 0.72 | 1752.56 | G300E | 7162800 | 56.2 | G300E | 0 | 0
1097 | Story7 | C25 | 40 MPa RC Column (47.5 cm x 47.5 cm) | Column | 40MPa | Concrete Rectangular | 475 | 475 | 2256.3 | 3175 | 0.72 | 1752.56 | G300E | 7162800 | 56.2 | G300E | 0 | 0
1098 | Story7 | C26 | 40 MPa RC Column (47.5 cm x 47.5 cm) | Column | 40MPa | Concrete Rectangular | 475 | 475 | 2256.3 | 3175 | 0.72 | 1752.56 | G300E | 35419241.67 | 277.91 | G300E | 0 | 0
1099 | Story7 | C27 | 40 MPa RC Column (47.5 cm x 47.5 cm) | Column | 40MPa | Concrete Rectangular | 475 | 475 | 2256.3 | 3175 | 0.72 | 1752.56 | G300E | 10457391.67 | 82.05 | G300E | 0 | 0
1100 | Story7 | C3 | 40 MPa RC Column (47.5 cm x 47.5 cm) | Column | 40MPa | Concrete Rectangular | 475 | 475 | 2256.3 | 3175 | 0.72 | 1752.56 | G300E | 7162800 | 56.2 | G300E | 0 | 0
1101 | Story7 | C30 | 40 MPa RC Column (47.5 cm x 47.5 cm) | Column | 40MPa | Concrete Rectangular | 475 | 475 | 2256.3 | 3175 | 0.72 | 1752.56 | G300E | 10430933.33 | 81.84 | G300E | 0 | 0
1102 | Story7 | C31 | 40 MPa RC Column (47.5 cm x 47.5 cm) | Column | 40MPa | Concrete Rectangular | 475 | 475 | 2256.3 | 3175 | 0.72 | 1752.56 | G300E | 35374791.67 | 277.56 | G300E | 0 | 0
1103 | Story7 | C32 | 40 MPa RC Column (47.5 cm x 47.5 cm) | Column | 40MPa | Concrete Rectangular | 475 | 475 | 2256.3 | 3175 | 0.72 | 1752.56 | G300E | 7162800 | 56.2 | G300E | 0 | 0
1104 | Story7 | C33 | 40 MPa RC Column (47.5 cm x 47.5 cm) | Column | 40MPa | Concrete Rectangular | 475 | 475 | 2256.3 | 3175 | 0.72 | 1752.56 | G300E | 7162800 | 56.2 | G300E | 0 | 0
1105 | Story7 | C34 | 40 MPa RC Column (47.5 cm x 47.5 cm) | Column | 40MPa | Concrete Rectangular | 475 | 475 | 2256.3 | 3175 | 0.72 | 1752.56 | G300E | 35419241.67 | 277.91 | G300E | 0 | 0
1106 | Story7 | C35 | 40 MPa RC Column (47.5 cm x 47.5 cm) | Column | 40MPa | Concrete Rectangular | 475 | 475 | 2256.3 | 3175 | 0.72 | 1752.56 | G300E | 10454216.67 | 82.03 | G300E | 0 | 0
1107 | Story7 | C38 | 40 MPa RC Column (47.5 cm x 47.5 cm) | Column | 40MPa | Concrete Rectangular | 475 | 475 | 2256.3 | 3175 | 0.72 | 1752.56 | G300E | 10532533.33 | 82.64 | G300E | 0 | 0
1108 | Story7 | C39 | 40 MPa RC Column (47.5 cm x 47.5 cm) | Column | 40MPa | Concrete Rectangular | 475 | 475 | 2256.3 | 3175 | 0.72 | 1752.56 | G300E | 35350450 | 277.37 | G300E | 0 | 0
1109 | Story7 | C4 | 40 MPa RC Column (47.5 cm x 47.5 cm) | Column | 40MPa | Concrete Rectangular | 475 | 475 | 2256.3 | 3175 | 0.72 | 1752.56 | G300E | 7162800 | 56.2 | G300E | 0 | 0
1110 | Story7 | C40 | 40 MPa RC Column (47.5 cm x 47.5 cm) | Column | 40MPa | Concrete Rectangular | 475 | 475 | 2256.3 | 3175 | 0.72 | 1752.56 | G300E | 7162800 | 56.2 | G300E | 0 | 0
1111 | Story7 | C41 | 40 MPa RC Column (47.5 cm x 47.5 cm) | Column | 40MPa | Concrete Rectangular | 475 | 475 | 2256.3 | 3175 | 0.72 | 1752.56 | G300E | 7162800 | 56.2 | G300E | 0 | 0
1112 | Story7 | C42 | 40 MPa RC Column (47.5 cm x 47.5 cm) | Column | 40MPa | Concrete Rectangular | 475 | 475 | 2256.3 | 3175 | 0.72 | 1752.56 | G300E | 39882233.33 | 312.93 | G300E | 0 | 0
1113 | Story7 | C43 | 40 MPa RC Column (47.5 cm x 47.5 cm) | Column | 40MPa | Concrete Rectangular | 475 | 475 | 2256.3 | 3175 | 0.72 | 1752.56 | G300E | 42632841.67 | 334.51 | G300E | 0 | 0
1114 | Story7 | C44 | 40 MPa RC Column (47.5 cm x 47.5 cm) | Column | 40MPa | Concrete Rectangular | 475 | 475 | 2256.3 | 3175 | 0.72 | 1752.56 | G300E | 32767058.33 | 257.1 | G300E | 0 | 0
1115 | Story7 | C45 | 40 MPa RC Column (47.5 cm x 47.5 cm) | Column | 40MPa | Concrete Rectangular | 475 | 475 | 2256.3 | 3175 | 0.72 | 1752.56 | G300E | 32744833.33 | 256.93 | G300E | 0 | 0
1116 | Story7 | C46 | 40 MPa RC Column (47.5 cm x 47.5 cm) | Column | 40MPa | Concrete Rectangular | 475 | 475 | 2256.3 | 3175 | 0.72 | 1752.56 | G300E | 42586275 | 334.15 | G300E | 0 | 0
1117 | Story7 | C47 | 40 MPa RC Column (47.5 cm x 47.5 cm) | Column | 40MPa | Concrete Rectangular | 475 | 475 | 2256.3 | 3175 | 0.72 | 1752.56 | G300E | 39899166.67 | 313.06 | G300E | 0 | 0
1118 | Story7 | C48 | 40 MPa RC Column (47.5 cm x 47.5 cm) | Column | 40MPa | Concrete Rectangular | 475 | 475 | 2256.3 | 3175 | 0.72 | 1752.56 | G300E | 7162800 | 56.2 | G300E | 0 | 0
1119 | Story7 | C49 | 40 MPa RC Column (47.5 cm x 47.5 cm) | Column | 40MPa | Concrete Rectangular | 475 | 475 | 2256.3 | 3175 | 0.72 | 1752.56 | G300E | 7162800 | 56.2 | G300E | 0 | 0
1120 | Story7 | C5 | 40 MPa RC Column (47.5 cm x 47.5 cm) | Column | 40MPa | Concrete Rectangular | 475 | 475 | 2256.3 | 3175 | 0.72 | 1752.56 | G300E | 7162800 | 56.2 | G300E | 0 | 0
1121 | Story7 | C50 | 40 MPa RC Column (47.5 cm x 47.5 cm) | Column | 40MPa | Concrete Rectangular | 475 | 475 | 2256.3 | 3175 | 0.72 | 1752.56 | G300E | 38711716.67 | 303.75 | G300E | 0 | 0
1122 | Story7 | C51 | 40 MPa RC Column (47.5 cm x 47.5 cm) | Column | 40MPa | Concrete Rectangular | 475 | 475 | 2256.3 | 3175 | 0.72 | 1752.56 | G300E | 46866175 | 367.73 | G300E | 0 | 0
1123 | Story7 | C52 | 40 MPa RC Column (47.5 cm x 47.5 cm) | Column | 40MPa | Concrete Rectangular | 475 | 475 | 2256.3 | 3175 | 0.72 | 1752.56 | G300E | 46760341.67 | 366.9 | G300E | 0 | 0
1124 | Story7 | C53 | 40 MPa RC Column (47.5 cm x 47.5 cm) | Column | 40MPa | Concrete Rectangular | 475 | 475 | 2256.3 | 3175 | 0.72 | 1752.56 | G300E | 46750816.67 | 366.82 | G300E | 0 | 0
1125 | Story7 | C54 | 40 MPa RC Column (47.5 cm x 47.5 cm) | Column | 40MPa | Concrete Rectangular | 475 | 475 | 2256.3 | 3175 | 0.72 | 1752.56 | G300E | 46837600 | 367.51 | G300E | 0 | 0
1126 | Story7 | C55 | 40 MPa RC Column (47.5 cm x 47.5 cm) | Column | 40MPa | Concrete Rectangular | 475 | 475 | 2256.3 | 3175 | 0.72 | 1752.56 | G300E | 38704308.33 | 303.69 | G300E | 0 | 0
1127 | Story7 | C56 | 40 MPa RC Column (47.5 cm x 47.5 cm) | Column | 40MPa | Concrete Rectangular | 475 | 475 | 2256.3 | 3175 | 0.72 | 1752.56 | G300E | 7162800 | 56.2 | G300E | 0 | 0
1128 | Story7 | C57 | 40 MPa RC Column (47.5 cm x 47.5 cm) | Column | 40MPa | Concrete Rectangular | 475 | 475 | 2256.3 | 3175 | 0.72 | 1752.56 | G300E | 7162800 | 56.2 | G300E | 0 | 0
1129 | Story7 | C58 | 40 MPa RC Column (47.5 cm x 47.5 cm) | Column | 40MPa | Concrete Rectangular | 475 | 475 | 2256.3 | 3175 | 0.72 | 1752.56 | G300E | 7162800 | 56.2 | G300E | 0 | 0
1130 | Story7 | C59 | 40 MPa RC Column (47.5 cm x 47.5 cm) | Column | 40MPa | Concrete Rectangular | 475 | 475 | 2256.3 | 3175 | 0.72 | 1752.56 | G300E | 7162800 | 56.2 | G300E | 0 | 0
1131 | Story7 | C6 | 40 MPa RC Column (47.5 cm x 47.5 cm) | Column | 40MPa | Concrete Rectangular | 475 | 475 | 2256.3 | 3175 | 0.72 | 1752.56 | G300E | 7162800 | 56.2 | G300E | 0 | 0
1132 | Story7 | C60 | 40 MPa RC Column (47.5 cm x 47.5 cm) | Column | 40MPa | Concrete Rectangular | 475 | 475 | 2256.3 | 3175 | 0.72 | 1752.56 | G300E | 7162800 | 56.2 | G300E | 0 | 0
1133 | Story7 | C61 | 40 MPa RC Column (47.5 cm x 47.5 cm) | Column | 40MPa | Concrete Rectangular | 475 | 475 | 2256.3 | 3175 | 0.72 | 1752.56 | G300E | 7162800 | 56.2 | G300E | 0 | 0
1134 | Story7 | C62 | 40 MPa RC Column (47.5 cm x 47.5 cm) | Column | 40MPa | Concrete Rectangular | 475 | 475 | 2256.3 | 3175 | 0.72 | 1752.56 | G300E | 7162800 | 56.2 | G300E | 0 | 0
1135 | Story7 | C63 | 40 MPa RC Column (47.5 cm x 47.5 cm) | Column | 40MPa | Concrete Rectangular | 475 | 475 | 2256.3 | 3175 | 0.72 | 1752.56 | G300E | 7162800 | 56.2 | G300E | 0 | 0
1136 | Story7 | C64 | 40 MPa RC Column (47.5 cm x 47.5 cm) | Column | 40MPa | Concrete Rectangular | 475 | 475 | 2256.3 | 3175 | 0.72 | 1752.56 | G300E | 7162800 | 56.2 | G300E | 0 | 0
1137 | Story7 | C7 | 40 MPa RC Column (47.5 cm x 47.5 cm) | Column | 40MPa | Concrete Rectangular | 475 | 475 | 2256.3 | 3175 | 0.72 | 1752.56 | G300E | 7162800 | 56.2 | G300E | 0 | 0
1138 | Story7 | C8 | 40 MPa RC Column (47.5 cm x 47.5 cm) | Column | 40MPa | Concrete Rectangular | 475 | 475 | 2256.3 | 3175 | 0.72 | 1752.56 | G300E | 7162800 | 56.2 | G300E | 0 | 0
1139 | Story7 | C9 | 40 MPa RC Column (47.5 cm x 47.5 cm) | Column | 40MPa | Concrete Rectangular | 475 | 475 | 2256.3 | 3175 | 0.72 | 1752.56 | G300E | 7162800 | 56.2 | G300E | 0 | 0
1140 | Story8 | C1 | 40 MPa RC Column (47.5 cm x 47.5 cm) | Column | 40MPa | Concrete Rectangular | 475 | 475 | 2256.3 | 3175 | 0.72 | 1752.56 | G300E | 7162800 | 56.2 | G300E | 0 | 0
1141 | Story8 | C10 | 40 MPa RC Column (47.5 cm x 47.5 cm) | Column | 40MPa | Concrete Rectangular | 475 | 475 | 2256.3 | 3175 | 0.72 | 1752.56 | G300E | 29488341.67 | 231.38 | G300E | 0 | 0
1142 | Story8 | C11 | 40 MPa RC Column (47.5 cm x 47.5 cm) | Column | 40MPa | Concrete Rectangular | 475 | 475 | 2256.3 | 3175 | 0.72 | 1752.56 | G300E | 37497808.33 | 294.22 | G300E | 0 | 0
1143 | Story8 | C12 | 40 MPa RC Column (47.5 cm x 47.5 cm) | Column | 40MPa | Concrete Rectangular | 475 | 475 | 2256.3 | 3175 | 0.72 | 1752.56 | G300E | 37397266.67 | 293.43 | G300E | 0 | 0
1144 | Story8 | C13 | 40 MPa RC Column (47.5 cm x 47.5 cm) | Column | 40MPa | Concrete Rectangular | 475 | 475 | 2256.3 | 3175 | 0.72 | 1752.56 | G300E | 37397266.67 | 293.43 | G300E | 0 | 0
1145 | Story8 | C14 | 40 MPa RC Column (47.5 cm x 47.5 cm) | Column | 40MPa | Concrete Rectangular | 475 | 475 | 2256.3 | 3175 | 0.72 | 1752.56 | G300E | 37497808.33 | 294.22 | G300E | 0 | 0
1146 | Story8 | C15 | 40 MPa RC Column (47.5 cm x 47.5 cm) | Column | 40MPa | Concrete Rectangular | 475 | 475 | 2256.3 | 3175 | 0.72 | 1752.56 | G300E | 29488341.67 | 231.38 | G300E | 0 | 0
1147 | Story8 | C16 | 40 MPa RC Column (47.5 cm x 47.5 cm) | Column | 40MPa | Concrete Rectangular | 475 | 475 | 2256.3 | 3175 | 0.72 | 1752.56 | G300E | 7162800 | 56.2 | G300E | 0 | 0
1148 | Story8 | C17 | 40 MPa RC Column (47.5 cm x 47.5 cm) | Column | 40MPa | Concrete Rectangular | 475 | 475 | 2256.3 | 3175 | 0.72 | 1752.56 | G300E | 7162800 | 56.2 | G300E | 0 | 0
1149 | Story8 | C18 | 40 MPa RC Column (47.5 cm x 47.5 cm) | Column | 40MPa | Concrete Rectangular | 475 | 475 | 2256.3 | 3175 | 0.72 | 1752.56 | G300E | 30653566.67 | 240.52 | G300E | 0 | 0
1150 | Story8 | C19 | 40 MPa RC Column (47.5 cm x 47.5 cm) | Column | 40MPa | Concrete Rectangular | 475 | 475 | 2256.3 | 3175 | 0.72 | 1752.56 | G300E | 33489900 | 262.77 | G300E | 0 | 0
1151 | Story8 | C2 | 40 MPa RC Column (47.5 cm x 47.5 cm) | Column | 40MPa | Concrete Rectangular | 475 | 475 | 2256.3 | 3175 | 0.72 | 1752.56 | G300E | 7162800 | 56.2 | G300E | 0 | 0
1152 | Story8 | C20 | 40 MPa RC Column (47.5 cm x 47.5 cm) | Column | 40MPa | Concrete Rectangular | 475 | 475 | 2256.3 | 3175 | 0.72 | 1752.56 | G300E | 23880233.33 | 187.37 | G300E | 0 | 0
1153 | Story8 | C21 | 40 MPa RC Column (47.5 cm x 47.5 cm) | Column | 40MPa | Concrete Rectangular | 475 | 475 | 2256.3 | 3175 | 0.72 | 1752.56 | G300E | 23878116.67 | 187.36 | G300E | 0 | 0
1154 | Story8 | C22 | 40 MPa RC Column (47.5 cm x 47.5 cm) | Column | 40MPa | Concrete Rectangular | 475 | 475 | 2256.3 | 3175 | 0.72 | 1752.56 | G300E | 33485666.67 | 262.74 | G300E | 0 | 0
1155 | Story8 | C23 | 40 MPa RC Column (47.5 cm x 47.5 cm) | Column | 40MPa | Concrete Rectangular | 475 | 475 | 2256.3 | 3175 | 0.72 | 1752.56 | G300E | 30650391.67 | 240.49 | G300E | 0 | 0
1156 | Story8 | C24 | 40 MPa RC Column (47.5 cm x 47.5 cm) | Column | 40MPa | Concrete Rectangular | 475 | 475 | 2256.3 | 3175 | 0.72 | 1752.56 | G300E | 7162800 | 56.2 | G300E | 0 | 0
1157 | Story8 | C25 | 40 MPa RC Column (47.5 cm x 47.5 cm) | Column | 40MPa | Concrete Rectangular | 475 | 475 | 2256.3 | 3175 | 0.72 | 1752.56 | G300E | 7162800 | 56.2 | G300E | 0 | 0
1158 | Story8 | C26 | 40 MPa RC Column (47.5 cm x 47.5 cm) | Column | 40MPa | Concrete Rectangular | 475 | 475 | 2256.3 | 3175 | 0.72 | 1752.56 | G300E | 26472091.67 | 207.71 | G300E | 0 | 0
1159 | Story8 | C27 | 40 MPa RC Column (47.5 cm x 47.5 cm) | Column | 40MPa | Concrete Rectangular | 475 | 475 | 2256.3 | 3175 | 0.72 | 1752.56 | G300E | 7162800 | 56.2 | G300E | 0 | 0
1160 | Story8 | C3 | 40 MPa RC Column (47.5 cm x 47.5 cm) | Column | 40MPa | Concrete Rectangular | 475 | 475 | 2256.3 | 3175 | 0.72 | 1752.56 | G300E | 7162800 | 56.2 | G300E | 0 | 0
1161 | Story8 | C30 | 40 MPa RC Column (47.5 cm x 47.5 cm) | Column | 40MPa | Concrete Rectangular | 475 | 475 | 2256.3 | 3175 | 0.72 | 1752.56 | G300E | 7162800 | 56.2 | G300E | 0 | 0
1162 | Story8 | C31 | 40 MPa RC Column (47.5 cm x 47.5 cm) | Column | 40MPa | Concrete Rectangular | 475 | 475 | 2256.3 | 3175 | 0.72 | 1752.56 | G300E | 26429758.33 | 207.38 | G300E | 0 | 0
1163 | Story8 | C32 | 40 MPa RC Column (47.5 cm x 47.5 cm) | Column | 40MPa | Concrete Rectangular | 475 | 475 | 2256.3 | 3175 | 0.72 | 1752.56 | G300E | 7162800 | 56.2 | G300E | 0 | 0
1164 | Story8 | C33 | 40 MPa RC Column (47.5 cm x 47.5 cm) | Column | 40MPa | Concrete Rectangular | 475 | 475 | 2256.3 | 3175 | 0.72 | 1752.56 | G300E | 7162800 | 56.2 | G300E | 0 | 0
1165 | Story8 | C34 | 40 MPa RC Column (47.5 cm x 47.5 cm) | Column | 40MPa | Concrete Rectangular | 475 | 475 | 2256.3 | 3175 | 0.72 | 1752.56 | G300E | 26471033.33 | 207.7 | G300E | 0 | 0
1166 | Story8 | C35 | 40 MPa RC Column (47.5 cm x 47.5 cm) | Column | 40MPa | Concrete Rectangular | 475 | 475 | 2256.3 | 3175 | 0.72 | 1752.56 | G300E | 7162800 | 56.2 | G300E | 0 | 0
1167 | Story8 | C38 | 40 MPa RC Column (47.5 cm x 47.5 cm) | Column | 40MPa | Concrete Rectangular | 475 | 475 | 2256.3 | 3175 | 0.72 | 1752.56 | G300E | 7162800 | 56.2 | G300E | 0 | 0
1168 | Story8 | C39 | 40 MPa RC Column (47.5 cm x 47.5 cm) | Column | 40MPa | Concrete Rectangular | 475 | 475 | 2256.3 | 3175 | 0.72 | 1752.56 | G300E | 26412825 | 207.24 | G300E | 0 | 0
1169 | Story8 | C4 | 40 MPa RC Column (47.5 cm x 47.5 cm) | Column | 40MPa | Concrete Rectangular | 475 | 475 | 2256.3 | 3175 | 0.72 | 1752.56 | G300E | 7162800 | 56.2 | G300E | 0 | 0
1170 | Story8 | C40 | 40 MPa RC Column (47.5 cm x 47.5 cm) | Column | 40MPa | Concrete Rectangular | 475 | 475 | 2256.3 | 3175 | 0.72 | 1752.56 | G300E | 7162800 | 56.2 | G300E | 0 | 0
1171 | Story8 | C41 | 40 MPa RC Column (47.5 cm x 47.5 cm) | Column | 40MPa | Concrete Rectangular | 475 | 475 | 2256.3 | 3175 | 0.72 | 1752.56 | G300E | 7162800 | 56.2 | G300E | 0 | 0
1172 | Story8 | C42 | 40 MPa RC Column (47.5 cm x 47.5 cm) | Column | 40MPa | Concrete Rectangular | 475 | 475 | 2256.3 | 3175 | 0.72 | 1752.56 | G300E | 30653566.67 | 240.52 | G300E | 0 | 0
1173 | Story8 | C43 | 40 MPa RC Column (47.5 cm x 47.5 cm) | Column | 40MPa | Concrete Rectangular | 475 | 475 | 2256.3 | 3175 | 0.72 | 1752.56 | G300E | 33489900 | 262.77 | G300E | 0 | 0
1174 | Story8 | C44 | 40 MPa RC Column (47.5 cm x 47.5 cm) | Column | 40MPa | Concrete Rectangular | 475 | 475 | 2256.3 | 3175 | 0.72 | 1752.56 | G300E | 23871766.67 | 187.31 | G300E | 0 | 0
1175 | Story8 | C45 | 40 MPa RC Column (47.5 cm x 47.5 cm) | Column | 40MPa | Concrete Rectangular | 475 | 475 | 2256.3 | 3175 | 0.72 | 1752.56 | G300E | 23852716.67 | 187.16 | G300E | 0 | 0
1176 | Story8 | C46 | 40 MPa RC Column (47.5 cm x 47.5 cm) | Column | 40MPa | Concrete Rectangular | 475 | 475 | 2256.3 | 3175 | 0.72 | 1752.56 | G300E | 33442275 | 262.4 | G300E | 0 | 0
1177 | Story8 | C47 | 40 MPa RC Column (47.5 cm x 47.5 cm) | Column | 40MPa | Concrete Rectangular | 475 | 475 | 2256.3 | 3175 | 0.72 | 1752.56 | G300E | 30675791.67 | 240.69 | G300E | 0 | 0
1178 | Story8 | C48 | 40 MPa RC Column (47.5 cm x 47.5 cm) | Column | 40MPa | Concrete Rectangular | 475 | 475 | 2256.3 | 3175 | 0.72 | 1752.56 | G300E | 7162800 | 56.2 | G300E | 0 | 0
1179 | Story8 | C49 | 40 MPa RC Column (47.5 cm x 47.5 cm) | Column | 40MPa | Concrete Rectangular | 475 | 475 | 2256.3 | 3175 | 0.72 | 1752.56 | G300E | 7162800 | 56.2 | G300E | 0 | 0
1180 | Story8 | C5 | 40 MPa RC Column (47.5 cm x 47.5 cm) | Column | 40MPa | Concrete Rectangular | 475 | 475 | 2256.3 | 3175 | 0.72 | 1752.56 | G300E | 7162800 | 56.2 | G300E | 0 | 0
1181 | Story8 | C50 | 40 MPa RC Column (47.5 cm x 47.5 cm) | Column | 40MPa | Concrete Rectangular | 475 | 475 | 2256.3 | 3175 | 0.72 | 1752.56 | G300E | 29488341.67 | 231.38 | G300E | 0 | 0
1182 | Story8 | C51 | 40 MPa RC Column (47.5 cm x 47.5 cm) | Column | 40MPa | Concrete Rectangular | 475 | 475 | 2256.3 | 3175 | 0.72 | 1752.56 | G300E | 37497808.33 | 294.22 | G300E | 0 | 0
1183 | Story8 | C52 | 40 MPa RC Column (47.5 cm x 47.5 cm) | Column | 40MPa | Concrete Rectangular | 475 | 475 | 2256.3 | 3175 | 0.72 | 1752.56 | G300E | 37396208.33 | 293.42 | G300E | 0 | 0
1184 | Story8 | C53 | 40 MPa RC Column (47.5 cm x 47.5 cm) | Column | 40MPa | Concrete Rectangular | 475 | 475 | 2256.3 | 3175 | 0.72 | 1752.56 | G300E | 37387741.67 | 293.36 | G300E | 0 | 0
1185 | Story8 | C54 | 40 MPa RC Column (47.5 cm x 47.5 cm) | Column | 40MPa | Concrete Rectangular | 475 | 475 | 2256.3 | 3175 | 0.72 | 1752.56 | G300E | 37472408.33 | 294.02 | G300E | 0 | 0
1186 | Story8 | C55 | 40 MPa RC Column (47.5 cm x 47.5 cm) | Column | 40MPa | Concrete Rectangular | 475 | 475 | 2256.3 | 3175 | 0.72 | 1752.56 | G300E | 29481991.67 | 231.33 | G300E | 0 | 0
1187 | Story8 | C56 | 40 MPa RC Column (47.5 cm x 47.5 cm) | Column | 40MPa | Concrete Rectangular | 475 | 475 | 2256.3 | 3175 | 0.72 | 1752.56 | G300E | 7162800 | 56.2 | G300E | 0 | 0
1188 | Story8 | C57 | 40 MPa RC Column (47.5 cm x 47.5 cm) | Column | 40MPa | Concrete Rectangular | 475 | 475 | 2256.3 | 3175 | 0.72 | 1752.56 | G300E | 7162800 | 56.2 | G300E | 0 | 0
1189 | Story8 | C58 | 40 MPa RC Column (47.5 cm x 47.5 cm) | Column | 40MPa | Concrete Rectangular | 475 | 475 | 2256.3 | 3175 | 0.72 | 1752.56 | G300E | 7162800 | 56.2 | G300E | 0 | 0
1190 | Story8 | C59 | 40 MPa RC Column (47.5 cm x 47.5 cm) | Column | 40MPa | Concrete Rectangular | 475 | 475 | 2256.3 | 3175 | 0.72 | 1752.56 | G300E | 7162800 | 56.2 | G300E | 0 | 0
1191 | Story8 | C6 | 40 MPa RC Column (47.5 cm x 47.5 cm) | Column | 40MPa | Concrete Rectangular | 475 | 475 | 2256.3 | 3175 | 0.72 | 1752.56 | G300E | 7162800 | 56.2 | G300E | 0 | 0
1192 | Story8 | C60 | 40 MPa RC Column (47.5 cm x 47.5 cm) | Column | 40MPa | Concrete Rectangular | 475 | 475 | 2256.3 | 3175 | 0.72 | 1752.56 | G300E | 7162800 | 56.2 | G300E | 0 | 0
1193 | Story8 | C61 | 40 MPa RC Column (47.5 cm x 47.5 cm) | Column | 40MPa | Concrete Rectangular | 475 | 475 | 2256.3 | 3175 | 0.72 | 1752.56 | G300E | 7162800 | 56.2 | G300E | 0 | 0
1194 | Story8 | C62 | 40 MPa RC Column (47.5 cm x 47.5 cm) | Column | 40MPa | Concrete Rectangular | 475 | 475 | 2256.3 | 3175 | 0.72 | 1752.56 | G300E | 7162800 | 56.2 | G300E | 0 | 0
1195 | Story8 | C63 | 40 MPa RC Column (47.5 cm x 47.5 cm) | Column | 40MPa | Concrete Rectangular | 475 | 475 | 2256.3 | 3175 | 0.72 | 1752.56 | G300E | 7162800 | 56.2 | G300E | 0 | 0
1196 | Story8 | C64 | 40 MPa RC Column (47.5 cm x 47.5 cm) | Column | 40MPa | Concrete Rectangular | 475 | 475 | 2256.3 | 3175 | 0.72 | 1752.56 | G300E | 7162800 | 56.2 | G300E | 0 | 0
1197 | Story8 | C7 | 40 MPa RC Column (47.5 cm x 47.5 cm) | Column | 40MPa | Concrete Rectangular | 475 | 475 | 2256.3 | 3175 | 0.72 | 1752.56 | G300E | 7162800 | 56.2 | G300E | 0 | 0
1198 | Story8 | C8 | 40 MPa RC Column (47.5 cm x 47.5 cm) | Column | 40MPa | Concrete Rectangular | 475 | 475 | 2256.3 | 3175 | 0.72 | 1752.56 | G300E | 7162800 | 56.2 | G300E | 0 | 0
1199 | Story8 | C9 | 40 MPa RC Column (47.5 cm x 47.5 cm) | Column | 40MPa | Concrete Rectangular | 475 | 475 | 2256.3 | 3175 | 0.72 | 1752.56 | G300E | 7162800 | 56.2 | G300E | 0 | 0
1200 | Story9 | C1 | 40 MPa RC Column (45 cm x 45 cm) | Column | 40MPa | Concrete Rectangular | 450 | 450 | 2025 | 3175 | 0.64 | 1572.94 | G300E | 6429375 | 50.45 | G300E | 0 | 0
1201 | Story9 | C10 | 40 MPa RC Column (45 cm x 45 cm) | Column | 40MPa | Concrete Rectangular | 450 | 450 | 2025 | 3175 | 0.64 | 1572.94 | G300E | 30004808.33 | 235.43 | G300E | 0 | 0
1202 | Story9 | C11 | 40 MPa RC Column (45 cm x 45 cm) | Column | 40MPa | Concrete Rectangular | 450 | 450 | 2025 | 3175 | 0.64 | 1572.94 | G300E | 37529558.33 | 294.47 | G300E | 0 | 0
1203 | Story9 | C12 | 40 MPa RC Column (45 cm x 45 cm) | Column | 40MPa | Concrete Rectangular | 450 | 450 | 2025 | 3175 | 0.64 | 1572.94 | G300E | 37434308.33 | 293.72 | G300E | 0 | 0
1204 | Story9 | C13 | 40 MPa RC Column (45 cm x 45 cm) | Column | 40MPa | Concrete Rectangular | 450 | 450 | 2025 | 3175 | 0.64 | 1572.94 | G300E | 37434308.33 | 293.72 | G300E | 0 | 0
1205 | Story9 | C14 | 40 MPa RC Column (45 cm x 45 cm) | Column | 40MPa | Concrete Rectangular | 450 | 450 | 2025 | 3175 | 0.64 | 1572.94 | G300E | 37529558.33 | 294.47 | G300E | 0 | 0
1206 | Story9 | C15 | 40 MPa RC Column (45 cm x 45 cm) | Column | 40MPa | Concrete Rectangular | 450 | 450 | 2025 | 3175 | 0.64 | 1572.94 | G300E | 30004808.33 | 235.43 | G300E | 0 | 0
1207 | Story9 | C16 | 40 MPa RC Column (45 cm x 45 cm) | Column | 40MPa | Concrete Rectangular | 450 | 450 | 2025 | 3175 | 0.64 | 1572.94 | G300E | 6429375 | 50.45 | G300E | 0 | 0
1208 | Story9 | C17 | 40 MPa RC Column (45 cm x 45 cm) | Column | 40MPa | Concrete Rectangular | 450 | 450 | 2025 | 3175 | 0.64 | 1572.94 | G300E | 6429375 | 50.45 | G300E | 0 | 0
1209 | Story9 | C18 | 40 MPa RC Column (45 cm x 45 cm) | Column | 40MPa | Concrete Rectangular | 450 | 450 | 2025 | 3175 | 0.64 | 1572.94 | G300E | 31297033.33 | 245.57 | G300E | 0 | 0
1210 | Story9 | C19 | 40 MPa RC Column (45 cm x 45 cm) | Column | 40MPa | Concrete Rectangular | 450 | 450 | 2025 | 3175 | 0.64 | 1572.94 | G300E | 33907941.67 | 266.05 | G300E | 0 | 0
1211 | Story9 | C2 | 40 MPa RC Column (45 cm x 45 cm) | Column | 40MPa | Concrete Rectangular | 450 | 450 | 2025 | 3175 | 0.64 | 1572.94 | G300E | 6429375 | 50.45 | G300E | 0 | 0
1212 | Story9 | C20 | 40 MPa RC Column (45 cm x 45 cm) | Column | 40MPa | Concrete Rectangular | 450 | 450 | 2025 | 3175 | 0.64 | 1572.94 | G300E | 24605191.67 | 193.06 | G300E | 0 | 0
1213 | Story9 | C21 | 40 MPa RC Column (45 cm x 45 cm) | Column | 40MPa | Concrete Rectangular | 450 | 450 | 2025 | 3175 | 0.64 | 1572.94 | G300E | 24603075 | 193.04 | G300E | 0 | 0
1214 | Story9 | C22 | 40 MPa RC Column (45 cm x 45 cm) | Column | 40MPa | Concrete Rectangular | 450 | 450 | 2025 | 3175 | 0.64 | 1572.94 | G300E | 33903708.33 | 266.02 | G300E | 0 | 0
1215 | Story9 | C23 | 40 MPa RC Column (45 cm x 45 cm) | Column | 40MPa | Concrete Rectangular | 450 | 450 | 2025 | 3175 | 0.64 | 1572.94 | G300E | 31293858.33 | 245.54 | G300E | 0 | 0
1216 | Story9 | C24 | 40 MPa RC Column (45 cm x 45 cm) | Column | 40MPa | Concrete Rectangular | 450 | 450 | 2025 | 3175 | 0.64 | 1572.94 | G300E | 6429375 | 50.45 | G300E | 0 | 0
1217 | Story9 | C25 | 40 MPa RC Column (45 cm x 45 cm) | Column | 40MPa | Concrete Rectangular | 450 | 450 | 2025 | 3175 | 0.64 | 1572.94 | G300E | 6429375 | 50.45 | G300E | 0 | 0
1218 | Story9 | C26 | 40 MPa RC Column (45 cm x 45 cm) | Column | 40MPa | Concrete Rectangular | 450 | 450 | 2025 | 3175 | 0.64 | 1572.94 | G300E | 27053116.67 | 212.27 | G300E | 0 | 0
1219 | Story9 | C27 | 40 MPa RC Column (45 cm x 45 cm) | Column | 40MPa | Concrete Rectangular | 450 | 450 | 2025 | 3175 | 0.64 | 1572.94 | G300E | 6429375 | 50.45 | G300E | 0 | 0
1220 | Story9 | C3 | 40 MPa RC Column (45 cm x 45 cm) | Column | 40MPa | Concrete Rectangular | 450 | 450 | 2025 | 3175 | 0.64 | 1572.94 | G300E | 6429375 | 50.45 | G300E | 0 | 0
1221 | Story9 | C30 | 40 MPa RC Column (45 cm x 45 cm) | Column | 40MPa | Concrete Rectangular | 450 | 450 | 2025 | 3175 | 0.64 | 1572.94 | G300E | 6429375 | 50.45 | G300E | 0 | 0
1222 | Story9 | C31 | 40 MPa RC Column (45 cm x 45 cm) | Column | 40MPa | Concrete Rectangular | 450 | 450 | 2025 | 3175 | 0.64 | 1572.94 | G300E | 27017133.33 | 211.99 | G300E | 0 | 0
1223 | Story9 | C32 | 40 MPa RC Column (45 cm x 45 cm) | Column | 40MPa | Concrete Rectangular | 450 | 450 | 2025 | 3175 | 0.64 | 1572.94 | G300E | 6429375 | 50.45 | G300E | 0 | 0
1224 | Story9 | C33 | 40 MPa RC Column (45 cm x 45 cm) | Column | 40MPa | Concrete Rectangular | 450 | 450 | 2025 | 3175 | 0.64 | 1572.94 | G300E | 6429375 | 50.45 | G300E | 0 | 0
1225 | Story9 | C34 | 40 MPa RC Column (45 cm x 45 cm) | Column | 40MPa | Concrete Rectangular | 450 | 450 | 2025 | 3175 | 0.64 | 1572.94 | G300E | 27053116.67 | 212.27 | G300E | 0 | 0
1226 | Story9 | C35 | 40 MPa RC Column (45 cm x 45 cm) | Column | 40MPa | Concrete Rectangular | 450 | 450 | 2025 | 3175 | 0.64 | 1572.94 | G300E | 6429375 | 50.45 | G300E | 0 | 0
1227 | Story9 | C38 | 40 MPa RC Column (45 cm x 45 cm) | Column | 40MPa | Concrete Rectangular | 450 | 450 | 2025 | 3175 | 0.64 | 1572.94 | G300E | 6429375 | 50.45 | G300E | 0 | 0
1228 | Story9 | C39 | 40 MPa RC Column (45 cm x 45 cm) | Column | 40MPa | Concrete Rectangular | 450 | 450 | 2025 | 3175 | 0.64 | 1572.94 | G300E | 27006550 | 211.9 | G300E | 0 | 0
1229 | Story9 | C4 | 40 MPa RC Column (45 cm x 45 cm) | Column | 40MPa | Concrete Rectangular | 450 | 450 | 2025 | 3175 | 0.64 | 1572.94 | G300E | 6429375 | 50.45 | G300E | 0 | 0
1230 | Story9 | C40 | 40 MPa RC Column (45 cm x 45 cm) | Column | 40MPa | Concrete Rectangular | 450 | 450 | 2025 | 3175 | 0.64 | 1572.94 | G300E | 6429375 | 50.45 | G300E | 0 | 0
1231 | Story9 | C41 | 40 MPa RC Column (45 cm x 45 cm) | Column | 40MPa | Concrete Rectangular | 450 | 450 | 2025 | 3175 | 0.64 | 1572.94 | G300E | 6429375 | 50.45 | G300E | 0 | 0
1232 | Story9 | C42 | 40 MPa RC Column (45 cm x 45 cm) | Column | 40MPa | Concrete Rectangular | 450 | 450 | 2025 | 3175 | 0.64 | 1572.94 | G300E | 31297033.33 | 245.57 | G300E | 0 | 0
1233 | Story9 | C43 | 40 MPa RC Column (45 cm x 45 cm) | Column | 40MPa | Concrete Rectangular | 450 | 450 | 2025 | 3175 | 0.64 | 1572.94 | G300E | 33907941.67 | 266.05 | G300E | 0 | 0
1234 | Story9 | C44 | 40 MPa RC Column (45 cm x 45 cm) | Column | 40MPa | Concrete Rectangular | 450 | 450 | 2025 | 3175 | 0.64 | 1572.94 | G300E | 24598841.67 | 193.01 | G300E | 0 | 0
1235 | Story9 | C45 | 40 MPa RC Column (45 cm x 45 cm) | Column | 40MPa | Concrete Rectangular | 450 | 450 | 2025 | 3175 | 0.64 | 1572.94 | G300E | 24580850 | 192.87 | G300E | 0 | 0
1236 | Story9 | C46 | 40 MPa RC Column (45 cm x 45 cm) | Column | 40MPa | Concrete Rectangular | 450 | 450 | 2025 | 3175 | 0.64 | 1572.94 | G300E | 33869841.67 | 265.76 | G300E | 0 | 0
1237 | Story9 | C47 | 40 MPa RC Column (45 cm x 45 cm) | Column | 40MPa | Concrete Rectangular | 450 | 450 | 2025 | 3175 | 0.64 | 1572.94 | G300E | 31329841.67 | 245.83 | G300E | 0 | 0
1238 | Story9 | C48 | 40 MPa RC Column (45 cm x 45 cm) | Column | 40MPa | Concrete Rectangular | 450 | 450 | 2025 | 3175 | 0.64 | 1572.94 | G300E | 6429375 | 50.45 | G300E | 0 | 0
1239 | Story9 | C49 | 40 MPa RC Column (45 cm x 45 cm) | Column | 40MPa | Concrete Rectangular | 450 | 450 | 2025 | 3175 | 0.64 | 1572.94 | G300E | 6429375 | 50.45 | G300E | 0 | 0
1240 | Story9 | C5 | 40 MPa RC Column (45 cm x 45 cm) | Column | 40MPa | Concrete Rectangular | 450 | 450 | 2025 | 3175 | 0.64 | 1572.94 | G300E | 6429375 | 50.45 | G300E | 0 | 0
1241 | Story9 | C50 | 40 MPa RC Column (45 cm x 45 cm) | Column | 40MPa | Concrete Rectangular | 450 | 450 | 2025 | 3175 | 0.64 | 1572.94 | G300E | 30004808.33 | 235.43 | G300E | 0 | 0
1242 | Story9 | C51 | 40 MPa RC Column (45 cm x 45 cm) | Column | 40MPa | Concrete Rectangular | 450 | 450 | 2025 | 3175 | 0.64 | 1572.94 | G300E | 37529558.33 | 294.47 | G300E | 0 | 0
1243 | Story9 | C52 | 40 MPa RC Column (45 cm x 45 cm) | Column | 40MPa | Concrete Rectangular | 450 | 450 | 2025 | 3175 | 0.64 | 1572.94 | G300E | 37433250 | 293.72 | G300E | 0 | 0
1244 | Story9 | C53 | 40 MPa RC Column (45 cm x 45 cm) | Column | 40MPa | Concrete Rectangular | 450 | 450 | 2025 | 3175 | 0.64 | 1572.94 | G300E | 37425841.67 | 293.66 | G300E | 0 | 0
1245 | Story9 | C54 | 40 MPa RC Column (45 cm x 45 cm) | Column | 40MPa | Concrete Rectangular | 450 | 450 | 2025 | 3175 | 0.64 | 1572.94 | G300E | 37506275 | 294.29 | G300E | 0 | 0
1246 | Story9 | C55 | 40 MPa RC Column (45 cm x 45 cm) | Column | 40MPa | Concrete Rectangular | 450 | 450 | 2025 | 3175 | 0.64 | 1572.94 | G300E | 29996341.67 | 235.36 | G300E | 0 | 0
1247 | Story9 | C56 | 40 MPa RC Column (45 cm x 45 cm) | Column | 40MPa | Concrete Rectangular | 450 | 450 | 2025 | 3175 | 0.64 | 1572.94 | G300E | 6429375 | 50.45 | G300E | 0 | 0
1248 | Story9 | C57 | 40 MPa RC Column (45 cm x 45 cm) | Column | 40MPa | Concrete Rectangular | 450 | 450 | 2025 | 3175 | 0.64 | 1572.94 | G300E | 6429375 | 50.45 | G300E | 0 | 0
1249 | Story9 | C58 | 40 MPa RC Column (45 cm x 45 cm) | Column | 40MPa | Concrete Rectangular | 450 | 450 | 2025 | 3175 | 0.64 | 1572.94 | G300E | 6429375 | 50.45 | G300E | 0 | 0
1250 | Story9 | C59 | 40 MPa RC Column (45 cm x 45 cm) | Column | 40MPa | Concrete Rectangular | 450 | 450 | 2025 | 3175 | 0.64 | 1572.94 | G300E | 6429375 | 50.45 | G300E | 0 | 0
1251 | Story9 | C6 | 40 MPa RC Column (45 cm x 45 cm) | Column | 40MPa | Concrete Rectangular | 450 | 450 | 2025 | 3175 | 0.64 | 1572.94 | G300E | 6429375 | 50.45 | G300E | 0 | 0
1252 | Story9 | C60 | 40 MPa RC Column (45 cm x 45 cm) | Column | 40MPa | Concrete Rectangular | 450 | 450 | 2025 | 3175 | 0.64 | 1572.94 | G300E | 6429375 | 50.45 | G300E | 0 | 0
1253 | Story9 | C61 | 40 MPa RC Column (45 cm x 45 cm) | Column | 40MPa | Concrete Rectangular | 450 | 450 | 2025 | 3175 | 0.64 | 1572.94 | G300E | 6429375 | 50.45 | G300E | 0 | 0
1254 | Story9 | C62 | 40 MPa RC Column (45 cm x 45 cm) | Column | 40MPa | Concrete Rectangular | 450 | 450 | 2025 | 3175 | 0.64 | 1572.94 | G300E | 6429375 | 50.45 | G300E | 0 | 0
1255 | Story9 | C63 | 40 MPa RC Column (45 cm x 45 cm) | Column | 40MPa | Concrete Rectangular | 450 | 450 | 2025 | 3175 | 0.64 | 1572.94 | G300E | 6429375 | 50.45 | G300E | 0 | 0
1256 | Story9 | C64 | 40 MPa RC Column (45 cm x 45 cm) | Column | 40MPa | Concrete Rectangular | 450 | 450 | 2025 | 3175 | 0.64 | 1572.94 | G300E | 6429375 | 50.45 | G300E | 0 | 0
1257 | Story9 | C7 | 40 MPa RC Column (45 cm x 45 cm) | Column | 40MPa | Concrete Rectangular | 450 | 450 | 2025 | 3175 | 0.64 | 1572.94 | G300E | 6429375 | 50.45 | G300E | 0 | 0
1258 | Story9 | C8 | 40 MPa RC Column (45 cm x 45 cm) | Column | 40MPa | Concrete Rectangular | 450 | 450 | 2025 | 3175 | 0.64 | 1572.94 | G300E | 6429375 | 50.45 | G300E | 0 | 0
1259 | Story9 | C9 | 40 MPa RC Column (45 cm x 45 cm) | Column | 40MPa | Concrete Rectangular | 450 | 450 | 2025 | 3175 | 0.64 | 1572.94 | G300E | 6429375 | 50.45 | G300E | 0 | 0

## Walls
| Story | Label | Section | Structural_Element_Type | Material | Width_(mm) | Depth_(mm) | Area_(cm^2) | Length_(mm) | Volume_(m^3) | Mass_(kg) | Long._Rebar_Material | Long._Rebar_Volume_(mm^3) | Long._Rebar_Mass_(kg) | Tran._Rebar_Material | Tran._Rebar_Volume_(mm^3) | Tran._Rebar_Mass_(kg)
0 | Story1 | P1 | RC Wall - 350 mm | Wall | 40MPa | 4800 | 350 | 16800 | 3500 | 5.88 | 14385.32 | G300E | 57036000 | 447.53 | G300E | 14700000 | 115.34
1 | Story1 | P2 | RC Wall - 350 mm | Wall | 40MPa | 4800 | 350 | 16800 | 3500 | 5.88 | 14385.32 | G300E | 72618000 | 569.79 | G300E | 61383000 | 481.63
2 | Story1 | P3 | RC Wall - 350 mm | Wall | 40MPa | 7200 | 350 | 25200 | 3500 | 8.82 | 21577.98 | G300E | 167580000 | 1314.89 | G300E | 22050000 | 173.01
3 | Story1 | P4 | RC Wall - 350 mm | Wall | 40MPa | 7200 | 350 | 25200 | 3500 | 8.82 | 21577.98 | G300E | 167580000 | 1314.89 | G300E | 22050000 | 173.01
4 | Story10 | P1 | RC Wall - 250 mm | Wall | 40MPa | 4800 | 250 | 12000 | 3500 | 4.2 | 10275.23 | G300E | 10500000 | 82.39 | G300E | 10500000 | 82.39
5 | Story10 | P2 | RC Wall - 250 mm | Wall | 40MPa | 4800 | 250 | 12000 | 3500 | 4.2 | 10275.23 | G300E | 10500000 | 82.39 | G300E | 10500000 | 82.39
6 | Story10 | P3 | RC Wall - 250 mm | Wall | 40MPa | 7200 | 250 | 18000 | 3500 | 6.3 | 15412.84 | G300E | 15750000 | 123.58 | G300E | 15750000 | 123.58
7 | Story10 | P4 | RC Wall - 250 mm | Wall | 40MPa | 7200 | 250 | 18000 | 3500 | 6.3 | 15412.84 | G300E | 15750000 | 123.58 | G300E | 15750000 | 123.58
8 | Story11 | P1 | RC Wall - 250 mm | Wall | 40MPa | 4800 | 250 | 12000 | 3500 | 4.2 | 10275.23 | G300E | 10500000 | 82.39 | G300E | 10500000 | 82.39
9 | Story11 | P2 | RC Wall - 250 mm | Wall | 40MPa | 4800 | 250 | 12000 | 3500 | 4.2 | 10275.23 | G300E | 10500000 | 82.39 | G300E | 10500000 | 82.39
10 | Story11 | P3 | RC Wall - 250 mm | Wall | 40MPa | 7200 | 250 | 18000 | 3500 | 6.3 | 15412.84 | G300E | 15750000 | 123.58 | G300E | 15750000 | 123.58
11 | Story11 | P4 | RC Wall - 250 mm | Wall | 40MPa | 7200 | 250 | 18000 | 3500 | 6.3 | 15412.84 | G300E | 15750000 | 123.58 | G300E | 15750000 | 123.58
12 | Story12 | P1 | RC Wall - 225 mm | Wall | 40MPa | 4800 | 225 | 10800 | 3500 | 3.78 | 9247.71 | G300E | 9450000 | 74.15 | G300E | 9450000 | 74.15
13 | Story12 | P2 | RC Wall - 225 mm | Wall | 40MPa | 4800 | 225 | 10800 | 3500 | 3.78 | 9247.71 | G300E | 9450000 | 74.15 | G300E | 9450000 | 74.15
14 | Story12 | P3 | RC Wall - 225 mm | Wall | 40MPa | 7200 | 225 | 16200 | 3500 | 5.67 | 13871.56 | G300E | 14175000 | 111.22 | G300E | 14175000 | 111.22
15 | Story12 | P4 | RC Wall - 225 mm | Wall | 40MPa | 7200 | 225 | 16200 | 3500 | 5.67 | 13871.56 | G300E | 14175000 | 111.22 | G300E | 14175000 | 111.22
16 | Story13 | P1 | RC Wall - 225 mm | Wall | 40MPa | 4800 | 225 | 10800 | 3500 | 3.78 | 9247.71 | G300E | 10773000 | 84.53 | G300E | 9450000 | 74.15
17 | Story13 | P2 | RC Wall - 225 mm | Wall | 40MPa | 4800 | 225 | 10800 | 3500 | 3.78 | 9247.71 | G300E | 10773000 | 84.53 | G300E | 9450000 | 74.15
18 | Story13 | P3 | RC Wall - 225 mm | Wall | 40MPa | 7200 | 225 | 16200 | 3500 | 5.67 | 13871.56 | G300E | 14175000 | 111.22 | G300E | 14175000 | 111.22
19 | Story13 | P4 | RC Wall - 225 mm | Wall | 40MPa | 7200 | 225 | 16200 | 3500 | 5.67 | 13871.56 | G300E | 14175000 | 111.22 | G300E | 14175000 | 111.22
20 | Story14 | P1 | RC Wall - 200 mm | Wall | 40MPa | 4800 | 200 | 9600 | 3500 | 3.36 | 8220.18 | G300E | 12600000 | 98.86 | G300E | 8400000 | 65.91
21 | Story14 | P2 | RC Wall - 200 mm | Wall | 40MPa | 4800 | 200 | 9600 | 3500 | 3.36 | 8220.18 | G300E | 12600000 | 98.86 | G300E | 8400000 | 65.91
22 | Story14 | P3 | RC Wall - 200 mm | Wall | 40MPa | 7200 | 200 | 14400 | 3500 | 5.04 | 12330.28 | G300E | 12600000 | 98.86 | G300E | 12600000 | 98.86
23 | Story14 | P4 | RC Wall - 200 mm | Wall | 40MPa | 7200 | 200 | 14400 | 3500 | 5.04 | 12330.28 | G300E | 12600000 | 98.86 | G300E | 12600000 | 98.86
24 | Story15 | P1 | RC Wall - 200 mm | Wall | 40MPa | 4800 | 200 | 9600 | 3500 | 3.36 | 8220.18 | G300E | 12432000 | 97.55 | G300E | 8400000 | 65.91
25 | Story15 | P2 | RC Wall - 200 mm | Wall | 40MPa | 4800 | 200 | 9600 | 3500 | 3.36 | 8220.18 | G300E | 12432000 | 97.55 | G300E | 8400000 | 65.91
26 | Story15 | P3 | RC Wall - 200 mm | Wall | 40MPa | 7200 | 200 | 14400 | 3500 | 5.04 | 12330.28 | G300E | 12600000 | 98.86 | G300E | 12600000 | 98.86
27 | Story15 | P4 | RC Wall - 200 mm | Wall | 40MPa | 7200 | 200 | 14400 | 3500 | 5.04 | 12330.28 | G300E | 12600000 | 98.86 | G300E | 12600000 | 98.86
28 | Story16 | P1 | RC Wall - 175 mm | Wall | 40MPa | 4800 | 175 | 8400 | 3500 | 2.94 | 7192.66 | G300E | 10143000 | 79.59 | G300E | 7350000 | 57.67
29 | Story16 | P2 | RC Wall - 175 mm | Wall | 40MPa | 4800 | 175 | 8400 | 3500 | 2.94 | 7192.66 | G300E | 10143000 | 79.59 | G300E | 7350000 | 57.67
30 | Story16 | P3 | RC Wall - 175 mm | Wall | 40MPa | 7200 | 175 | 12600 | 3500 | 4.41 | 10788.99 | G300E | 11025000 | 86.51 | G300E | 11025000 | 86.51
31 | Story16 | P4 | RC Wall - 175 mm | Wall | 40MPa | 7200 | 175 | 12600 | 3500 | 4.41 | 10788.99 | G300E | 11025000 | 86.51 | G300E | 11025000 | 86.51
32 | Story17 | P1 | RC Wall - 175 mm | Wall | 40MPa | 4800 | 175 | 8400 | 3500 | 2.94 | 7192.66 | G300E | 7350000 | 57.67 | G300E | 7350000 | 57.67
33 | Story17 | P2 | RC Wall - 175 mm | Wall | 40MPa | 4800 | 175 | 8400 | 3500 | 2.94 | 7192.66 | G300E | 7350000 | 57.67 | G300E | 7350000 | 57.67
34 | Story17 | P3 | RC Wall - 175 mm | Wall | 40MPa | 7200 | 175 | 12600 | 3500 | 4.41 | 10788.99 | G300E | 11025000 | 86.51 | G300E | 11025000 | 86.51
35 | Story17 | P4 | RC Wall - 175 mm | Wall | 40MPa | 7200 | 175 | 12600 | 3500 | 4.41 | 10788.99 | G300E | 11025000 | 86.51 | G300E | 11025000 | 86.51
36 | Story18 | P1 | RC Wall - 175 mm | Wall | 40MPa | 4800 | 175 | 8400 | 3500 | 2.94 | 7192.66 | G300E | 7350000 | 57.67 | G300E | 7350000 | 57.67
37 | Story18 | P2 | RC Wall - 175 mm | Wall | 40MPa | 4800 | 175 | 8400 | 3500 | 2.94 | 7192.66 | G300E | 7350000 | 57.67 | G300E | 7350000 | 57.67
38 | Story18 | P3 | RC Wall - 175 mm | Wall | 40MPa | 7200 | 175 | 12600 | 3500 | 4.41 | 10788.99 | G300E | 11025000 | 86.51 | G300E | 11025000 | 86.51
39 | Story18 | P4 | RC Wall - 175 mm | Wall | 40MPa | 7200 | 175 | 12600 | 3500 | 4.41 | 10788.99 | G300E | 11025000 | 86.51 | G300E | 11025000 | 86.51
40 | Story19 | P1 | RC Wall - 175 mm | Wall | 40MPa | 4800 | 175 | 8400 | 3500 | 2.94 | 7192.66 | G300E | 7350000 | 57.67 | G300E | 7350000 | 57.67
41 | Story19 | P2 | RC Wall - 175 mm | Wall | 40MPa | 4800 | 175 | 8400 | 3500 | 2.94 | 7192.66 | G300E | 7350000 | 57.67 | G300E | 7350000 | 57.67
42 | Story19 | P3 | RC Wall - 175 mm | Wall | 40MPa | 7200 | 175 | 12600 | 3500 | 4.41 | 10788.99 | G300E | 11025000 | 86.51 | G300E | 11025000 | 86.51
43 | Story19 | P4 | RC Wall - 175 mm | Wall | 40MPa | 7200 | 175 | 12600 | 3500 | 4.41 | 10788.99 | G300E | 11025000 | 86.51 | G300E | 11025000 | 86.51
44 | Story2 | P1 | RC Wall - 350 mm | Wall | 40MPa | 4800 | 350 | 16800 | 3500 | 5.88 | 14385.32 | G300E | 42042000 | 329.88 | G300E | 14700000 | 115.34
45 | Story2 | P2 | RC Wall - 350 mm | Wall | 40MPa | 4800 | 350 | 16800 | 3500 | 5.88 | 14385.32 | G300E | 46746000 | 366.79 | G300E | 36315720 | 284.95
46 | Story2 | P3 | RC Wall - 350 mm | Wall | 40MPa | 7200 | 350 | 25200 | 3500 | 8.82 | 21577.98 | G300E | 131418000 | 1031.15 | G300E | 22050000 | 173.01
47 | Story2 | P4 | RC Wall - 350 mm | Wall | 40MPa | 7200 | 350 | 25200 | 3500 | 8.82 | 21577.98 | G300E | 130977000 | 1027.69 | G300E | 22050000 | 173.01
48 | Story20 | P1 | RC Wall - 175 mm | Wall | 40MPa | 4800 | 175 | 8400 | 3500 | 2.94 | 7192.66 | G300E | 7350000 | 57.67 | G300E | 7350000 | 57.67
49 | Story20 | P2 | RC Wall - 175 mm | Wall | 40MPa | 4800 | 175 | 8400 | 3500 | 2.94 | 7192.66 | G300E | 7350000 | 57.67 | G300E | 7350000 | 57.67
50 | Story20 | P3 | RC Wall - 175 mm | Wall | 40MPa | 7200 | 175 | 12600 | 3500 | 4.41 | 10788.99 | G300E | 11025000 | 86.51 | G300E | 11025000 | 86.51
51 | Story20 | P4 | RC Wall - 175 mm | Wall | 40MPa | 7200 | 175 | 12600 | 3500 | 4.41 | 10788.99 | G300E | 11025000 | 86.51 | G300E | 11025000 | 86.51
52 | Story21 | P1 | RC Wall - 175 mm | Wall | 40MPa | 4800 | 175 | 8400 | 3500 | 2.94 | 7192.66 | G300E | 7350000 | 57.67 | G300E | 7350000 | 57.67
53 | Story21 | P2 | RC Wall - 175 mm | Wall | 40MPa | 4800 | 175 | 8400 | 3500 | 2.94 | 7192.66 | G300E | 7350000 | 57.67 | G300E | 7350000 | 57.67
54 | Story21 | P3 | RC Wall - 175 mm | Wall | 40MPa | 7200 | 175 | 12600 | 3500 | 4.41 | 10788.99 | G300E | 11025000 | 86.51 | G300E | 11025000 | 86.51
55 | Story21 | P4 | RC Wall - 175 mm | Wall | 40MPa | 7200 | 175 | 12600 | 3500 | 4.41 | 10788.99 | G300E | 11025000 | 86.51 | G300E | 11025000 | 86.51
56 | Story3 | P1 | RC Wall - 350 mm | Wall | 40MPa | 4800 | 350 | 16800 | 3500 | 5.88 | 14385.32 | G300E | 29400000 | 230.68 | G300E | 14700000 | 115.34
57 | Story3 | P2 | RC Wall - 350 mm | Wall | 40MPa | 4800 | 350 | 16800 | 3500 | 5.88 | 14385.32 | G300E | 33810000 | 265.29 | G300E | 29359176 | 230.36
58 | Story3 | P3 | RC Wall - 350 mm | Wall | 40MPa | 7200 | 350 | 25200 | 3500 | 8.82 | 21577.98 | G300E | 101871000 | 799.32 | G300E | 22050000 | 173.01
59 | Story3 | P4 | RC Wall - 350 mm | Wall | 40MPa | 7200 | 350 | 25200 | 3500 | 8.82 | 21577.98 | G300E | 101871000 | 799.32 | G300E | 22050000 | 173.01
60 | Story4 | P1 | RC Wall - 325 mm | Wall | 40MPa | 4800 | 325 | 15600 | 3500 | 5.46 | 13357.8 | G300E | 21021000 | 164.94 | G300E | 13650000 | 107.1
61 | Story4 | P2 | RC Wall - 325 mm | Wall | 40MPa | 4800 | 325 | 15600 | 3500 | 5.46 | 13357.8 | G300E | 23478000 | 184.22 | G300E | 23247168 | 182.41
62 | Story4 | P3 | RC Wall - 325 mm | Wall | 40MPa | 7200 | 325 | 23400 | 3500 | 8.19 | 20036.7 | G300E | 71253000 | 559.08 | G300E | 20475000 | 160.65
63 | Story4 | P4 | RC Wall - 325 mm | Wall | 40MPa | 7200 | 325 | 23400 | 3500 | 8.19 | 20036.7 | G300E | 71253000 | 559.08 | G300E | 20475000 | 160.65
64 | Story5 | P1 | RC Wall - 325 mm | Wall | 40MPa | 4800 | 325 | 15600 | 3500 | 5.46 | 13357.8 | G300E | 13650000 | 107.1 | G300E | 13650000 | 107.1
65 | Story5 | P2 | RC Wall - 325 mm | Wall | 40MPa | 4800 | 325 | 15600 | 3500 | 5.46 | 13357.8 | G300E | 15288000 | 119.96 | G300E | 20005440 | 156.97
66 | Story5 | P3 | RC Wall - 325 mm | Wall | 40MPa | 7200 | 325 | 23400 | 3500 | 8.19 | 20036.7 | G300E | 52416000 | 411.28 | G300E | 20475000 | 160.65
67 | Story5 | P4 | RC Wall - 325 mm | Wall | 40MPa | 7200 | 325 | 23400 | 3500 | 8.19 | 20036.7 | G300E | 52416000 | 411.28 | G300E | 20475000 | 160.65
68 | Story6 | P1 | RC Wall - 300 mm | Wall | 40MPa | 4800 | 300 | 14400 | 3500 | 5.04 | 12330.28 | G300E | 12600000 | 98.86 | G300E | 12600000 | 98.86
69 | Story6 | P2 | RC Wall - 300 mm | Wall | 40MPa | 4800 | 300 | 14400 | 3500 | 5.04 | 12330.28 | G300E | 12600000 | 98.86 | G300E | 15419208 | 120.98
70 | Story6 | P3 | RC Wall - 300 mm | Wall | 40MPa | 7200 | 300 | 21600 | 3500 | 7.56 | 18495.41 | G300E | 32886000 | 258.04 | G300E | 18900000 | 148.3
71 | Story6 | P4 | RC Wall - 300 mm | Wall | 40MPa | 7200 | 300 | 21600 | 3500 | 7.56 | 18495.41 | G300E | 32886000 | 258.04 | G300E | 18900000 | 148.3
72 | Story7 | P1 | RC Wall - 300 mm | Wall | 40MPa | 4800 | 300 | 14400 | 3500 | 5.04 | 12330.28 | G300E | 12600000 | 98.86 | G300E | 12600000 | 98.86
73 | Story7 | P2 | RC Wall - 300 mm | Wall | 40MPa | 4800 | 300 | 14400 | 3500 | 5.04 | 12330.28 | G300E | 12600000 | 98.86 | G300E | 13696200 | 107.47
74 | Story7 | P3 | RC Wall - 300 mm | Wall | 40MPa | 7200 | 300 | 21600 | 3500 | 7.56 | 18495.41 | G300E | 18900000 | 148.3 | G300E | 18900000 | 148.3
75 | Story7 | P4 | RC Wall - 300 mm | Wall | 40MPa | 7200 | 300 | 21600 | 3500 | 7.56 | 18495.41 | G300E | 18900000 | 148.3 | G300E | 18900000 | 148.3
76 | Story8 | P1 | RC Wall - 275 mm | Wall | 40MPa | 4800 | 275 | 13200 | 3500 | 4.62 | 11302.75 | G300E | 11550000 | 90.63 | G300E | 11550000 | 90.63
77 | Story8 | P2 | RC Wall - 275 mm | Wall | 40MPa | 4800 | 275 | 13200 | 3500 | 4.62 | 11302.75 | G300E | 11550000 | 90.63 | G300E | 11550000 | 90.63
78 | Story8 | P3 | RC Wall - 275 mm | Wall | 40MPa | 7200 | 275 | 19800 | 3500 | 6.93 | 16954.13 | G300E | 17325000 | 135.94 | G300E | 17325000 | 135.94
79 | Story8 | P4 | RC Wall - 275 mm | Wall | 40MPa | 7200 | 275 | 19800 | 3500 | 6.93 | 16954.13 | G300E | 17325000 | 135.94 | G300E | 17325000 | 135.94
80 | Story9 | P1 | RC Wall - 275 mm | Wall | 40MPa | 4800 | 275 | 13200 | 3500 | 4.62 | 11302.75 | G300E | 11550000 | 90.63 | G300E | 11550000 | 90.63
81 | Story9 | P2 | RC Wall - 275 mm | Wall | 40MPa | 4800 | 275 | 13200 | 3500 | 4.62 | 11302.75 | G300E | 11550000 | 90.63 | G300E | 11550000 | 90.63
82 | Story9 | P3 | RC Wall - 275 mm | Wall | 40MPa | 7200 | 275 | 19800 | 3500 | 6.93 | 16954.13 | G300E | 17325000 | 135.94 | G300E | 17325000 | 135.94
83 | Story9 | P4 | RC Wall - 275 mm | Wall | 40MPa | 7200 | 275 | 19800 | 3500 | 6.93 | 16954.13 | G300E | 17325000 | 135.94 | G300E | 17325000 | 135.94

## Slabs
| Story | Label | Section | Structural_Element_Type | Material | Length_(mm) | Width_(mm) | Depth_(mm) | Area_(cm^2) | Volume_(m^3) | Mass_(kg) | Long._Rebar_Material | Long._Rebar_Volume_(mm^3) | Long._Rebar_Mass_(kg) | Tran._Rebar_Material | Tran._Rebar_Volume_(mm^3) | Tran._Rebar_Mass_(kg)
0 | Story1 | F1 | Slab1 | Slab | 32MPa | 50400 | 33600 | 170 | 85680 | 287.88 | 704305.32 | G300E | 2197087240.42 | 17239.16 | G300E | 0 | 0
1 | Story10 | F1 | Slab1 | Slab | 32MPa | 50400 | 33600 | 170 | 85680 | 287.88 | 704305.32 | G300E | 2269826188.29 | 17809.9 | G300E | 0 | 0
2 | Story11 | F1 | Slab1 | Slab | 32MPa | 50400 | 33600 | 170 | 85680 | 287.88 | 704305.32 | G300E | 2279387651.64 | 17884.92 | G300E | 0 | 0
3 | Story12 | F1 | Slab1 | Slab | 32MPa | 50400 | 33600 | 170 | 85680 | 287.88 | 704305.32 | G300E | 2276934097.19 | 17865.67 | G300E | 0 | 0
4 | Story13 | F1 | Slab1 | Slab | 32MPa | 50400 | 33600 | 170 | 85680 | 287.88 | 704305.32 | G300E | 2275105120.13 | 17851.32 | G300E | 0 | 0
5 | Story14 | F1 | Slab1 | Slab | 32MPa | 50400 | 33600 | 170 | 85680 | 287.88 | 704305.32 | G300E | 2276877728.95 | 17865.23 | G300E | 0 | 0
6 | Story15 | F1 | Slab1 | Slab | 32MPa | 50400 | 33600 | 170 | 85680 | 287.88 | 704305.32 | G300E | 2268983790.22 | 17803.29 | G300E | 0 | 0
7 | Story16 | F1 | Slab1 | Slab | 32MPa | 50400 | 33600 | 170 | 85680 | 287.88 | 704305.32 | G300E | 2284753251 | 17927.02 | G300E | 0 | 0
8 | Story17 | F1 | Slab1 | Slab | 32MPa | 50400 | 33600 | 170 | 85680 | 287.88 | 704305.32 | G300E | 2294205750.12 | 18001.19 | G300E | 0 | 0
9 | Story18 | F1 | Slab1 | Slab | 32MPa | 50400 | 33600 | 170 | 85680 | 287.88 | 704305.32 | G300E | 2282976869.93 | 17913.08 | G300E | 0 | 0
10 | Story19 | F1 | Slab1 | Slab | 32MPa | 50400 | 33600 | 170 | 85680 | 287.88 | 704305.32 | G300E | 2280265859.18 | 17891.81 | G300E | 0 | 0
11 | Story2 | F1 | Slab1 | Slab | 32MPa | 50400 | 33600 | 170 | 85680 | 287.88 | 704305.32 | G300E | 2212543779.31 | 17360.44 | G300E | 0 | 0
12 | Story20 | F1 | Slab1 | Slab | 32MPa | 50400 | 33600 | 170 | 85680 | 287.88 | 704305.32 | G300E | 2302661107.94 | 18067.53 | G300E | 0 | 0
13 | Story21 | F1 | Slab1 | Slab | 32MPa | 50400 | 33600 | 170 | 85680 | 287.88 | 704305.32 | G300E | 4665989777.71 | 36611.09 | G300E | 0 | 0
14 | Story3 | F1 | Slab1 | Slab | 32MPa | 50400 | 33600 | 170 | 85680 | 287.88 | 704305.32 | G300E | 2176957404.97 | 17081.22 | G300E | 0 | 0
15 | Story4 | F1 | Slab1 | Slab | 32MPa | 50400 | 33600 | 170 | 85680 | 287.88 | 704305.32 | G300E | 2202087456.62 | 17278.4 | G300E | 0 | 0
16 | Story5 | F1 | Slab1 | Slab | 32MPa | 50400 | 33600 | 170 | 85680 | 287.88 | 704305.32 | G300E | 2226686657.9 | 17471.41 | G300E | 0 | 0
17 | Story6 | F1 | Slab1 | Slab | 32MPa | 50400 | 33600 | 170 | 85680 | 287.88 | 704305.32 | G300E | 2247182482.76 | 17632.23 | G300E | 0 | 0
18 | Story7 | F1 | Slab1 | Slab | 32MPa | 50400 | 33600 | 170 | 85680 | 287.88 | 704305.32 | G300E | 2229111395.03 | 17490.44 | G300E | 0 | 0
19 | Story8 | F1 | Slab1 | Slab | 32MPa | 50400 | 33600 | 170 | 85680 | 287.88 | 704305.32 | G300E | 2246165981.72 | 17624.25 | G300E | 0 | 0
20 | Story9 | F1 | Slab1 | Slab | 32MPa | 50400 | 33600 | 170 | 85680 | 287.88 | 704305.32 | G300E | 2259804348.36 | 17731.26 | G300E | 0 | 0

## Materials by Element Type
Material | Structural_Element_Type | Width_(mm) | Depth_(mm) | Area_(cm^2) | Length_(mm) | Volume_(m^3) | Mass_(kg)
32MPa | Slab | 705600 | 3570 | 1799280 | 1058400 | 6045.48 | 14790411.72
40MPa | Beam | 567000 | 657000 | 1642500 | 13141300 | 951.18 | 2329174.24
| Wall | 504000 | 21000 | 1260000 | 294000 | 441 | 1078899.08
| Column | 517500 | 517500 | 2239158 | 4012800 | 716.4 | 1747724.12
G300E | Beam_Long_Rebar | 0 | 0 | 0 | 0 | 5.9717 | 46856.02
| Beam_Tran_Rebar | 0 | 0 | 0 | 0 | 2.5181 | 19758.42
| Column_Long_Rebar | 0 | 0 | 0 | 0 | 20.9051 | 164029.32
| Column_Tran_Rebar | 0 | 0 | 0 | 0 | 0.0029832 | 23.4
| Slab_Long_Rebar | 0 | 0 | 0 | 0 | 49.7556 | 390400.86
| Slab_Tran_Rebar | 0 | 0 | 0 | 0 | 0 | 0
| Wall_Long_Rebar | 0 | 0 | 0 | 0 | 2.2019 | 17276.94
| Wall_Tran_Rebar | 0 | 0 | 0 | 0 | 1.2053 | 9457.45

## Total Embodied Flows
| Embodied_Energy_(MJ) | Embodied_Water_(L) | Embodied_GHG_(kgCO2e)
Total | 44463416.375 | 63851821.663 | 4887548.001

## Total Embodied Flows per NFA
| Embodied_Energy_(MJ) | Embodied_Water_(L) | Embodied_GHG_(kgCO2e)
Total/NFA | 1276.3464 | 1832.9011 | 140.2997

## Embodied Flows By Element Type
Structural_Element_Type | Embodied_Energy_(MJ) | Embodied_Water_(L) | Embodied_GHG_(kgCO2e)
Slab | 29743947.57 | 43290322.098 | 3334761.486
Wall | 2118279.505 | 3080633.477 | 239598.219
Beam | 5271427.66 | 7093408.592 | 612626.784
Column | 7329761.64 | 10387457.496 | 700561.512