## Index
Data Item Description | Worksheet Hyperlink
Beams | Click here to access worksheet
Columns | Click here to access worksheet
Walls | Click here to access worksheet
Slabs | Click here to access worksheet
Materials by Element Type | Click here to access worksheet
Total Embodied Flows | Click here to access worksheet
Total Embodied Flows per NFA | Click here to access worksheet
Embodied Flows By Element Type | Click here to access worksheet
© James Helal 2021

## Beams
| Story | Label | Section | Structural_Element_Type | Material | Cross_Section_Type | Width_(mm) | Depth_(mm) | Area_(cm^2) | Length_(mm) | Volume_(m^3) | Mass_(kg) | Long._Rebar_Material | Long._Rebar_Volume_(mm^3) | Long._Rebar_Mass_(kg) | Tran._Rebar_Material | Tran._Rebar_Volume_(mm^3) | Tran._Rebar_Mass_(kg)
0 | Story1 | B1 | 40 MPa RC Beam (30 cm x 25 cm) | Beam | 40MPa | Concrete Rectangular | 250 | 300 | 750 | 6862.5 | 0.51 | 1259.17 | G300E | 4077572.73 | 31.99 | G300E | 1622046.7 | 12.73
1 | Story1 | B10 | 40 MPa RC Beam (30 cm x 25 cm) | Beam | 40MPa | Concrete Rectangular | 250 | 300 | 750 | 6862.5 | 0.51 | 1259.17 | G300E | 3518590.91 | 27.61 | G300E | 969796.65 | 7.61
2 | Story1 | B100 | 40 MPa RC Beam (30 cm x 25 cm) | Beam | 40MPa | Concrete Rectangular | 250 | 300 | 750 | 6862.5 | 0.51 | 1259.17 | G300E | 4678977.27 | 36.71 | G300E | 876411.75 | 6.88
3 | Story1 | B101 | 40 MPa RC Beam (30 cm x 25 cm) | Beam | 40MPa | Concrete Rectangular | 250 | 300 | 750 | 6862.5 | 0.51 | 1259.17 | G300E | 5242326.14 | 41.13 | G300E | 919141.1 | 7.21
4 | Story1 | B102 | 40 MPa RC Beam (30 cm x 25 cm) | Beam | 40MPa | Concrete Rectangular | 250 | 300 | 750 | 6862.5 | 0.51 | 1259.17 | G300E | 4562626.7 | 35.8 | G300E | 871044.96 | 6.83
5 | Story1 | B103 | 40 MPa RC Beam (30 cm x 25 cm) | Beam | 40MPa | Concrete Rectangular | 250 | 300 | 750 | 6862.5 | 0.51 | 1259.17 | G300E | 5309079.55 | 41.66 | G300E | 1270228.16 | 9.97
6 | Story1 | B104 | 40 MPa RC Beam (30 cm x 25 cm) | Beam | 40MPa | Concrete Rectangular | 250 | 300 | 750 | 6862.5 | 0.51 | 1259.17 | G300E | 5442898.3 | 42.71 | G300E | 917453.86 | 7.2
7 | Story1 | B105 | 40 MPa RC Beam (30 cm x 25 cm) | Beam | 40MPa | Concrete Rectangular | 250 | 300 | 750 | 6862.5 | 0.51 | 1259.17 | G300E | 3948744.89 | 30.98 | G300E | 1471851.22 | 11.55
8 | Story1 | B106 | 40 MPa RC Beam (30 cm x 25 cm) | Beam | 40MPa | Concrete Rectangular | 250 | 300 | 750 | 6862.5 | 0.51 | 1259.17 | G300E | 4077260.8 | 31.99 | G300E | 1622046.7 | 12.73
9 | Story1 | B107 | 40 MPa RC Beam (30 cm x 25 cm) | Beam | 40MPa | Concrete Rectangular | 250 | 300 | 750 | 6862.5 | 0.51 | 1259.17 | G300E | 3567252.27 | 27.99 | G300E | 1556228.46 | 12.21
10 | Story1 | B108 | 40 MPa RC Beam (30 cm x 25 cm) | Beam | 40MPa | Concrete Rectangular | 250 | 300 | 750 | 6862.5 | 0.51 | 1259.17 | G300E | 3594390.34 | 28.2 | G300E | 1556228.46 | 12.21
11 | Story1 | B109 | 40 MPa RC Beam (30 cm x 25 cm) | Beam | 40MPa | Concrete Rectangular | 250 | 300 | 750 | 6862.5 | 0.51 | 1259.17 | G300E | 3591582.95 | 28.18 | G300E | 1204369.37 | 9.45
12 | Story1 | B11 | 40 MPa RC Beam (30 cm x 25 cm) | Beam | 40MPa | Concrete Rectangular | 250 | 300 | 750 | 6862.5 | 0.51 | 1259.17 | G300E | 5243261.93 | 41.14 | G300E | 919173.86 | 7.21
13 | Story1 | B110 | 40 MPa RC Beam (30 cm x 25 cm) | Beam | 40MPa | Concrete Rectangular | 250 | 300 | 750 | 6862.5 | 0.51 | 1259.17 | G300E | 3594702.27 | 28.21 | G300E | 1087083.01 | 8.53
14 | Story1 | B111 | 40 MPa RC Beam (30 cm x 25 cm) | Beam | 40MPa | Concrete Rectangular | 250 | 300 | 750 | 6862.5 | 0.51 | 1259.17 | G300E | 3568500 | 28 | G300E | 1555292.67 | 12.2
15 | Story1 | B112 | 40 MPa RC Beam (30 cm x 25 cm) | Beam | 40MPa | Concrete Rectangular | 250 | 300 | 750 | 6862.5 | 0.51 | 1259.17 | G300E | 4003332.95 | 31.41 | G300E | 1590073.38 | 12.48
16 | Story1 | B12 | 40 MPa RC Beam (30 cm x 25 cm) | Beam | 40MPa | Concrete Rectangular | 250 | 300 | 750 | 6862.5 | 0.51 | 1259.17 | G300E | 3491452.84 | 27.4 | G300E | 969796.65 | 7.61
17 | Story1 | B13 | 40 MPa RC Beam (30 cm x 25 cm) | Beam | 40MPa | Concrete Rectangular | 250 | 300 | 750 | 6862.5 | 0.51 | 1259.17 | G300E | 5381759.66 | 42.23 | G300E | 927770.07 | 7.28
18 | Story1 | B14 | 40 MPa RC Beam (30 cm x 25 cm) | Beam | 40MPa | Concrete Rectangular | 250 | 300 | 750 | 6862.5 | 0.51 | 1259.17 | G300E | 3950304.55 | 31 | G300E | 1504760.34 | 11.81
19 | Story1 | B15 | 40 MPa RC Beam (30 cm x 25 cm) | Beam | 40MPa | Concrete Rectangular | 250 | 300 | 750 | 6862.5 | 0.51 | 1259.17 | G300E | 3949992.61 | 30.99 | G300E | 1504760.34 | 11.81
20 | Story1 | B16 | 40 MPa RC Beam (30 cm x 25 cm) | Beam | 40MPa | Concrete Rectangular | 250 | 300 | 750 | 6862.5 | 0.51 | 1259.17 | G300E | 3567252.27 | 27.99 | G300E | 1556228.46 | 12.21
21 | Story1 | B17 | 40 MPa RC Beam (30 cm x 25 cm) | Beam | 40MPa | Concrete Rectangular | 250 | 300 | 750 | 6862.5 | 0.51 | 1259.17 | G300E | 5381759.66 | 42.23 | G300E | 1279629.16 | 10.04
22 | Story1 | B18 | 40 MPa RC Beam (30 cm x 25 cm) | Beam | 40MPa | Concrete Rectangular | 250 | 300 | 750 | 6862.5 | 0.51 | 1259.17 | G300E | 4626260.8 | 36.3 | G300E | 874277.2 | 6.86
23 | Story1 | B19 | 40 MPa RC Beam (30 cm x 25 cm) | Beam | 40MPa | Concrete Rectangular | 250 | 300 | 750 | 6862.5 | 0.51 | 1259.17 | G300E | 4626260.8 | 36.3 | G300E | 874278.13 | 6.86
24 | Story1 | B2 | 40 MPa RC Beam (30 cm x 25 cm) | Beam | 40MPa | Concrete Rectangular | 250 | 300 | 750 | 6862.5 | 0.51 | 1259.17 | G300E | 3949992.61 | 30.99 | G300E | 1504760.34 | 11.81
25 | Story1 | B20 | 40 MPa RC Beam (30 cm x 25 cm) | Beam | 40MPa | Concrete Rectangular | 250 | 300 | 750 | 6862.5 | 0.51 | 1259.17 | G300E | 4489634.66 | 35.23 | G300E | 869919.2 | 6.83
26 | Story1 | B21 | 40 MPa RC Beam (30 cm x 25 cm) | Beam | 40MPa | Concrete Rectangular | 250 | 300 | 750 | 6862.5 | 0.51 | 1259.17 | G300E | 4679913.07 | 36.72 | G300E | 876422.04 | 6.88
27 | Story1 | B22 | 40 MPa RC Beam (30 cm x 25 cm) | Beam | 40MPa | Concrete Rectangular | 250 | 300 | 750 | 6862.5 | 0.51 | 1259.17 | G300E | 4561378.98 | 35.79 | G300E | 872735.01 | 6.85
28 | Story1 | B23 | 40 MPa RC Beam (30 cm x 25 cm) | Beam | 40MPa | Concrete Rectangular | 250 | 300 | 750 | 6862.5 | 0.51 | 1259.17 | G300E | 4679601.14 | 36.72 | G300E | 876392.09 | 6.88
29 | Story1 | B24 | 40 MPa RC Beam (30 cm x 25 cm) | Beam | 40MPa | Concrete Rectangular | 250 | 300 | 750 | 6862.5 | 0.51 | 1259.17 | G300E | 4561378.98 | 35.79 | G300E | 872739.69 | 6.85
30 | Story1 | B25 | 40 MPa RC Beam (30 cm x 25 cm) | Beam | 40MPa | Concrete Rectangular | 250 | 300 | 750 | 6862.5 | 0.51 | 1259.17 | G300E | 4679913.07 | 36.72 | G300E | 876423.91 | 6.88
31 | Story1 | B26 | 40 MPa RC Beam (30 cm x 25 cm) | Beam | 40MPa | Concrete Rectangular | 250 | 300 | 750 | 6862.5 | 0.51 | 1259.17 | G300E | 4489634.66 | 35.23 | G300E | 869921.07 | 6.83
32 | Story1 | B27 | 40 MPa RC Beam (30 cm x 25 cm) | Beam | 40MPa | Concrete Rectangular | 250 | 300 | 750 | 6862.5 | 0.51 | 1259.17 | G300E | 4626260.8 | 36.3 | G300E | 874277.2 | 6.86
33 | Story1 | B28 | 40 MPa RC Beam (30 cm x 25 cm) | Beam | 40MPa | Concrete Rectangular | 250 | 300 | 750 | 6862.5 | 0.51 | 1259.17 | G300E | 4626260.8 | 36.3 | G300E | 874278.13 | 6.86
34 | Story1 | B29 | 40 MPa RC Beam (30 cm x 25 cm) | Beam | 40MPa | Concrete Rectangular | 250 | 300 | 750 | 6862.5 | 0.51 | 1259.17 | G300E | 5381759.66 | 42.23 | G300E | 927773.82 | 7.28
35 | Story1 | B3 | 40 MPa RC Beam (30 cm x 25 cm) | Beam | 40MPa | Concrete Rectangular | 250 | 300 | 750 | 6862.5 | 0.51 | 1259.17 | G300E | 5529615.34 | 43.39 | G300E | 927771.94 | 7.28
36 | Story1 | B30 | 40 MPa RC Beam (30 cm x 25 cm) | Beam | 40MPa | Concrete Rectangular | 250 | 300 | 750 | 6862.5 | 0.51 | 1259.17 | G300E | 3491140.91 | 27.39 | G300E | 969796.65 | 7.61
37 | Story1 | B31 | 40 MPa RC Beam (30 cm x 25 cm) | Beam | 40MPa | Concrete Rectangular | 250 | 300 | 750 | 6862.5 | 0.51 | 1259.17 | G300E | 3594702.27 | 28.21 | G300E | 1087083.01 | 8.53
38 | Story1 | B32 | 40 MPa RC Beam (30 cm x 25 cm) | Beam | 40MPa | Concrete Rectangular | 250 | 300 | 750 | 6862.5 | 0.51 | 1259.17 | G300E | 5243261.93 | 41.14 | G300E | 919173.86 | 7.21
39 | Story1 | B33 | 40 MPa RC Beam (30 cm x 25 cm) | Beam | 40MPa | Concrete Rectangular | 250 | 300 | 750 | 6862.5 | 0.51 | 1259.17 | G300E | 4679913.07 | 36.72 | G300E | 876422.04 | 6.88
40 | Story1 | B34 | 40 MPa RC Beam (30 cm x 25 cm) | Beam | 40MPa | Concrete Rectangular | 250 | 300 | 750 | 6862.5 | 0.51 | 1259.17 | G300E | 4489634.66 | 35.23 | G300E | 869918.26 | 6.83
41 | Story1 | B35 | 40 MPa RC Beam (30 cm x 25 cm) | Beam | 40MPa | Concrete Rectangular | 250 | 300 | 750 | 6862.5 | 0.51 | 1259.17 | G300E | 4618774.43 | 36.24 | G300E | 874646.84 | 6.86
42 | Story1 | B36 | 40 MPa RC Beam (30 cm x 25 cm) | Beam | 40MPa | Concrete Rectangular | 250 | 300 | 750 | 6862.5 | 0.51 | 1259.17 | G300E | 4618774.43 | 36.24 | G300E | 874648.71 | 6.86
43 | Story1 | B37 | 40 MPa RC Beam (30 cm x 25 cm) | Beam | 40MPa | Concrete Rectangular | 250 | 300 | 750 | 7200 | 0.54 | 1321.1 | G300E | 4932000 | 38.7 | G300E | 1812210.57 | 14.22
44 | Story1 | B38 | 40 MPa RC Beam (30 cm x 25 cm) | Beam | 40MPa | Concrete Rectangular | 250 | 300 | 750 | 6862.5 | 0.51 | 1259.17 | G300E | 4274713.64 | 33.54 | G300E | 867484.26 | 6.81
45 | Story1 | B39 | 40 MPa RC Beam (30 cm x 25 cm) | Beam | 40MPa | Concrete Rectangular | 250 | 300 | 750 | 7200 | 0.54 | 1321.1 | G300E | 4860626.09 | 38.14 | G300E | 1812210.57 | 14.22
46 | Story1 | B4 | 40 MPa RC Beam (30 cm x 25 cm) | Beam | 40MPa | Concrete Rectangular | 250 | 300 | 750 | 6862.5 | 0.51 | 1259.17 | G300E | 3492700.57 | 27.41 | G300E | 1556228.46 | 12.21
47 | Story1 | B40 | 40 MPa RC Beam (30 cm x 25 cm) | Beam | 40MPa | Concrete Rectangular | 250 | 300 | 750 | 6862.5 | 0.51 | 1259.17 | G300E | 4618774.43 | 36.24 | G300E | 874638.41 | 6.86
48 | Story1 | B41 | 40 MPa RC Beam (30 cm x 25 cm) | Beam | 40MPa | Concrete Rectangular | 250 | 300 | 750 | 6862.5 | 0.51 | 1259.17 | G300E | 4618774.43 | 36.24 | G300E | 874638.41 | 6.86
49 | Story1 | B42 | 40 MPa RC Beam (30 cm x 25 cm) | Beam | 40MPa | Concrete Rectangular | 250 | 300 | 750 | 6862.5 | 0.51 | 1259.17 | G300E | 4489634.66 | 35.23 | G300E | 869919.2 | 6.83
50 | Story1 | B43 | 40 MPa RC Beam (30 cm x 25 cm) | Beam | 40MPa | Concrete Rectangular | 250 | 300 | 750 | 6862.5 | 0.51 | 1259.17 | G300E | 4679913.07 | 36.72 | G300E | 876421.1 | 6.88
51 | Story1 | B44 | 40 MPa RC Beam (30 cm x 25 cm) | Beam | 40MPa | Concrete Rectangular | 250 | 300 | 750 | 6862.5 | 0.51 | 1259.17 | G300E | 5243261.93 | 41.14 | G300E | 919174.79 | 7.21
52 | Story1 | B45 | 40 MPa RC Beam (30 cm x 25 cm) | Beam | 40MPa | Concrete Rectangular | 250 | 300 | 750 | 6862.5 | 0.51 | 1259.17 | G300E | 3518590.91 | 27.61 | G300E | 969796.65 | 7.61
53 | Story1 | B46 | 40 MPa RC Beam (30 cm x 25 cm) | Beam | 40MPa | Concrete Rectangular | 250 | 300 | 750 | 6862.5 | 0.51 | 1259.17 | G300E | 3592206.82 | 28.19 | G300E | 1204369.37 | 9.45
54 | Story1 | B47 | 40 MPa RC Beam (30 cm x 25 cm) | Beam | 40MPa | Concrete Rectangular | 250 | 300 | 750 | 6862.5 | 0.51 | 1259.17 | G300E | 5253555.68 | 41.22 | G300E | 919756.86 | 7.22
55 | Story1 | B48 | 40 MPa RC Beam (30 cm x 25 cm) | Beam | 40MPa | Concrete Rectangular | 250 | 300 | 750 | 6862.5 | 0.51 | 1259.17 | G300E | 4679601.14 | 36.72 | G300E | 876390.22 | 6.88
56 | Story1 | B49 | 40 MPa RC Beam (30 cm x 25 cm) | Beam | 40MPa | Concrete Rectangular | 250 | 300 | 750 | 6862.5 | 0.51 | 1259.17 | G300E | 4561378.98 | 35.79 | G300E | 872732.2 | 6.85
57 | Story1 | B5 | 40 MPa RC Beam (30 cm x 25 cm) | Beam | 40MPa | Concrete Rectangular | 250 | 300 | 750 | 6862.5 | 0.51 | 1259.17 | G300E | 5243261.93 | 41.14 | G300E | 919172.92 | 7.21
58 | Story1 | B50 | 40 MPa RC Beam (30 cm x 25 cm) | Beam | 40MPa | Concrete Rectangular | 250 | 300 | 750 | 6862.5 | 0.51 | 1259.17 | G300E | 4274713.64 | 33.54 | G300E | 867484.26 | 6.81
59 | Story1 | B51 | 40 MPa RC Beam (30 cm x 25 cm) | Beam | 40MPa | Concrete Rectangular | 250 | 300 | 750 | 7200 | 0.54 | 1321.1 | G300E | 4858747.83 | 38.12 | G300E | 1812210.57 | 14.22
60 | Story1 | B55 | 40 MPa RC Beam (30 cm x 25 cm) | Beam | 40MPa | Concrete Rectangular | 250 | 300 | 750 | 6862.5 | 0.51 | 1259.17 | G300E | 4632485.87 | 36.35 | G300E | 1727263.2 | 13.55
61 | Story1 | B56 | 40 MPa RC Beam (30 cm x 25 cm) | Beam | 40MPa | Concrete Rectangular | 250 | 300 | 750 | 6862.5 | 0.51 | 1259.17 | G300E | 4275961.36 | 33.55 | G300E | 867484.26 | 6.81
62 | Story1 | B57 | 40 MPa RC Beam (30 cm x 25 cm) | Beam | 40MPa | Concrete Rectangular | 250 | 300 | 750 | 6862.5 | 0.51 | 1259.17 | G300E | 4561378.98 | 35.79 | G300E | 872743.43 | 6.85
63 | Story1 | B58 | 40 MPa RC Beam (30 cm x 25 cm) | Beam | 40MPa | Concrete Rectangular | 250 | 300 | 750 | 6862.5 | 0.51 | 1259.17 | G300E | 4681160.8 | 36.73 | G300E | 876410.81 | 6.88
64 | Story1 | B59 | 40 MPa RC Beam (30 cm x 25 cm) | Beam | 40MPa | Concrete Rectangular | 250 | 300 | 750 | 6862.5 | 0.51 | 1259.17 | G300E | 5253555.68 | 41.22 | G300E | 919756.86 | 7.22
65 | Story1 | B6 | 40 MPa RC Beam (30 cm x 25 cm) | Beam | 40MPa | Concrete Rectangular | 250 | 300 | 750 | 6862.5 | 0.51 | 1259.17 | G300E | 3519526.7 | 27.62 | G300E | 1438942.1 | 11.29
66 | Story1 | B60 | 40 MPa RC Beam (30 cm x 25 cm) | Beam | 40MPa | Concrete Rectangular | 250 | 300 | 750 | 6862.5 | 0.51 | 1259.17 | G300E | 3515783.52 | 27.59 | G300E | 969796.65 | 7.61
67 | Story1 | B61 | 40 MPa RC Beam (30 cm x 25 cm) | Beam | 40MPa | Concrete Rectangular | 250 | 300 | 750 | 6862.5 | 0.51 | 1259.17 | G300E | 3594702.27 | 28.21 | G300E | 1556228.46 | 12.21
68 | Story1 | B62 | 40 MPa RC Beam (30 cm x 25 cm) | Beam | 40MPa | Concrete Rectangular | 250 | 300 | 750 | 6862.5 | 0.51 | 1259.17 | G300E | 5253555.68 | 41.22 | G300E | 919756.86 | 7.22
69 | Story1 | B63 | 40 MPa RC Beam (30 cm x 25 cm) | Beam | 40MPa | Concrete Rectangular | 250 | 300 | 750 | 6862.5 | 0.51 | 1259.17 | G300E | 4679913.07 | 36.72 | G300E | 876422.04 | 6.88
70 | Story1 | B64 | 40 MPa RC Beam (30 cm x 25 cm) | Beam | 40MPa | Concrete Rectangular | 250 | 300 | 750 | 6862.5 | 0.51 | 1259.17 | G300E | 4561378.98 | 35.79 | G300E | 872731.26 | 6.85
71 | Story1 | B65 | 40 MPa RC Beam (30 cm x 25 cm) | Beam | 40MPa | Concrete Rectangular | 250 | 300 | 750 | 6862.5 | 0.51 | 1259.17 | G300E | 4618774.43 | 36.24 | G300E | 874648.71 | 6.86
72 | Story1 | B66 | 40 MPa RC Beam (30 cm x 25 cm) | Beam | 40MPa | Concrete Rectangular | 250 | 300 | 750 | 7200 | 0.54 | 1321.1 | G300E | 4932939.13 | 38.71 | G300E | 1812210.57 | 14.22
73 | Story1 | B67 | 40 MPa RC Beam (30 cm x 25 cm) | Beam | 40MPa | Concrete Rectangular | 250 | 300 | 750 | 6862.5 | 0.51 | 1259.17 | G300E | 4700812.5 | 36.88 | G300E | 1727263.2 | 13.55
74 | Story1 | B69 | 40 MPa RC Beam (30 cm x 25 cm) | Beam | 40MPa | Concrete Rectangular | 250 | 300 | 750 | 6862.5 | 0.51 | 1259.17 | G300E | 4542975 | 35.65 | G300E | 1588968.61 | 12.47
75 | Story1 | B7 | 40 MPa RC Beam (30 cm x 25 cm) | Beam | 40MPa | Concrete Rectangular | 250 | 300 | 750 | 6862.5 | 0.51 | 1259.17 | G300E | 5253555.68 | 41.22 | G300E | 919756.86 | 7.22
76 | Story1 | B70 | 40 MPa RC Beam (30 cm x 25 cm) | Beam | 40MPa | Concrete Rectangular | 250 | 300 | 750 | 6862.5 | 0.51 | 1259.17 | G300E | 4597278.26 | 36.07 | G300E | 1476781.65 | 11.59
77 | Story1 | B71 | 40 MPa RC Beam (30 cm x 25 cm) | Beam | 40MPa | Concrete Rectangular | 250 | 300 | 750 | 6862.5 | 0.51 | 1259.17 | G300E | 4553268.75 | 35.73 | G300E | 871723.41 | 6.84
78 | Story1 | B72 | 40 MPa RC Beam (30 cm x 25 cm) | Beam | 40MPa | Concrete Rectangular | 250 | 300 | 750 | 6862.5 | 0.51 | 1259.17 | G300E | 4561690.91 | 35.79 | G300E | 872748.11 | 6.85
79 | Story1 | B73 | 40 MPa RC Beam (30 cm x 25 cm) | Beam | 40MPa | Concrete Rectangular | 250 | 300 | 750 | 6862.5 | 0.51 | 1259.17 | G300E | 4678353.41 | 36.71 | G300E | 876358.41 | 6.88
80 | Story1 | B74 | 40 MPa RC Beam (30 cm x 25 cm) | Beam | 40MPa | Concrete Rectangular | 250 | 300 | 750 | 6862.5 | 0.51 | 1259.17 | G300E | 5253867.61 | 41.22 | G300E | 919791.48 | 7.22
81 | Story1 | B75 | 40 MPa RC Beam (30 cm x 25 cm) | Beam | 40MPa | Concrete Rectangular | 250 | 300 | 750 | 6862.5 | 0.51 | 1259.17 | G300E | 3519838.64 | 27.62 | G300E | 1438942.1 | 11.29
82 | Story1 | B76 | 40 MPa RC Beam (30 cm x 25 cm) | Beam | 40MPa | Concrete Rectangular | 250 | 300 | 750 | 6862.5 | 0.51 | 1259.17 | G300E | 3567252.27 | 27.99 | G300E | 1556228.46 | 12.21
83 | Story1 | B77 | 40 MPa RC Beam (30 cm x 25 cm) | Beam | 40MPa | Concrete Rectangular | 250 | 300 | 750 | 6862.5 | 0.51 | 1259.17 | G300E | 5243261.93 | 41.14 | G300E | 919173.86 | 7.21
84 | Story1 | B78 | 40 MPa RC Beam (30 cm x 25 cm) | Beam | 40MPa | Concrete Rectangular | 250 | 300 | 750 | 6862.5 | 0.51 | 1259.17 | G300E | 4626260.8 | 36.3 | G300E | 874278.13 | 6.86
85 | Story1 | B79 | 40 MPa RC Beam (30 cm x 25 cm) | Beam | 40MPa | Concrete Rectangular | 250 | 300 | 750 | 6862.5 | 0.51 | 1259.17 | G300E | 4489634.66 | 35.23 | G300E | 869919.2 | 6.83
86 | Story1 | B8 | 40 MPa RC Beam (30 cm x 25 cm) | Beam | 40MPa | Concrete Rectangular | 250 | 300 | 750 | 6862.5 | 0.51 | 1259.17 | G300E | 3516407.39 | 27.59 | G300E | 969796.65 | 7.61
87 | Story1 | B80 | 40 MPa RC Beam (30 cm x 25 cm) | Beam | 40MPa | Concrete Rectangular | 250 | 300 | 750 | 6862.5 | 0.51 | 1259.17 | G300E | 4489634.66 | 35.23 | G300E | 869918.26 | 6.83
88 | Story1 | B81 | 40 MPa RC Beam (30 cm x 25 cm) | Beam | 40MPa | Concrete Rectangular | 250 | 300 | 750 | 6862.5 | 0.51 | 1259.17 | G300E | 4618774.43 | 36.24 | G300E | 874651.52 | 6.86
89 | Story1 | B82 | 40 MPa RC Beam (30 cm x 25 cm) | Beam | 40MPa | Concrete Rectangular | 250 | 300 | 750 | 6862.5 | 0.51 | 1259.17 | G300E | 4561378.98 | 35.79 | G300E | 872749.04 | 6.85
90 | Story1 | B83 | 40 MPa RC Beam (30 cm x 25 cm) | Beam | 40MPa | Concrete Rectangular | 250 | 300 | 750 | 6862.5 | 0.51 | 1259.17 | G300E | 4275025.57 | 33.54 | G300E | 867484.26 | 6.81
91 | Story1 | B84 | 40 MPa RC Beam (30 cm x 25 cm) | Beam | 40MPa | Concrete Rectangular | 250 | 300 | 750 | 6862.5 | 0.51 | 1259.17 | G300E | 4561378.98 | 35.79 | G300E | 872709.74 | 6.85
92 | Story1 | B85 | 40 MPa RC Beam (30 cm x 25 cm) | Beam | 40MPa | Concrete Rectangular | 250 | 300 | 750 | 6862.5 | 0.51 | 1259.17 | G300E | 4549837.5 | 35.7 | G300E | 519611.66 | 4.08
93 | Story1 | B86 | 40 MPa RC Beam (30 cm x 25 cm) | Beam | 40MPa | Concrete Rectangular | 250 | 300 | 750 | 6862.5 | 0.51 | 1259.17 | G300E | 4438477.84 | 34.83 | G300E | 868015.79 | 6.81
94 | Story1 | B87 | 40 MPa RC Beam (30 cm x 25 cm) | Beam | 40MPa | Concrete Rectangular | 250 | 300 | 750 | 6862.5 | 0.51 | 1259.17 | G300E | 4426000.57 | 34.73 | G300E | 867760.32 | 6.81
95 | Story1 | B88 | 40 MPa RC Beam (30 cm x 25 cm) | Beam | 40MPa | Concrete Rectangular | 250 | 300 | 750 | 6862.5 | 0.51 | 1259.17 | G300E | 4565434.09 | 35.82 | G300E | 1340438.4 | 10.52
96 | Story1 | B89 | 40 MPa RC Beam (30 cm x 25 cm) | Beam | 40MPa | Concrete Rectangular | 250 | 300 | 750 | 6862.5 | 0.51 | 1259.17 | G300E | 5243261.93 | 41.14 | G300E | 919192.57 | 7.21
97 | Story1 | B9 | 40 MPa RC Beam (30 cm x 25 cm) | Beam | 40MPa | Concrete Rectangular | 250 | 300 | 750 | 6862.5 | 0.51 | 1259.17 | G300E | 5253555.68 | 41.22 | G300E | 919755.92 | 7.22
98 | Story1 | B90 | 40 MPa RC Beam (30 cm x 25 cm) | Beam | 40MPa | Concrete Rectangular | 250 | 300 | 750 | 6862.5 | 0.51 | 1259.17 | G300E | 3493012.5 | 27.41 | G300E | 1555292.67 | 12.2
99 | Story1 | B91 | 40 MPa RC Beam (30 cm x 25 cm) | Beam | 40MPa | Concrete Rectangular | 250 | 300 | 750 | 6862.5 | 0.51 | 1259.17 | G300E | 4077572.73 | 31.99 | G300E | 1622046.7 | 12.73
100 | Story1 | B92 | 40 MPa RC Beam (30 cm x 25 cm) | Beam | 40MPa | Concrete Rectangular | 250 | 300 | 750 | 6862.5 | 0.51 | 1259.17 | G300E | 5529615.34 | 43.39 | G300E | 1279630.1 | 10.04
101 | Story1 | B93 | 40 MPa RC Beam (30 cm x 25 cm) | Beam | 40MPa | Concrete Rectangular | 250 | 300 | 750 | 6862.5 | 0.51 | 1259.17 | G300E | 5529615.34 | 43.39 | G300E | 1279632.91 | 10.04
102 | Story1 | B94 | 40 MPa RC Beam (30 cm x 25 cm) | Beam | 40MPa | Concrete Rectangular | 250 | 300 | 750 | 6862.5 | 0.51 | 1259.17 | G300E | 4626260.8 | 36.3 | G300E | 874277.2 | 6.86
103 | Story1 | B95 | 40 MPa RC Beam (30 cm x 25 cm) | Beam | 40MPa | Concrete Rectangular | 250 | 300 | 750 | 6862.5 | 0.51 | 1259.17 | G300E | 5243261.93 | 41.14 | G300E | 919174.79 | 7.21
104 | Story1 | B96 | 40 MPa RC Beam (30 cm x 25 cm) | Beam | 40MPa | Concrete Rectangular | 250 | 300 | 750 | 6862.5 | 0.51 | 1259.17 | G300E | 4679913.07 | 36.72 | G300E | 876421.1 | 6.88
105 | Story1 | B97 | 40 MPa RC Beam (30 cm x 25 cm) | Beam | 40MPa | Concrete Rectangular | 250 | 300 | 750 | 6862.5 | 0.51 | 1259.17 | G300E | 5253555.68 | 41.22 | G300E | 919756.86 | 7.22
106 | Story1 | B98 | 40 MPa RC Beam (30 cm x 25 cm) | Beam | 40MPa | Concrete Rectangular | 250 | 300 | 750 | 6862.5 | 0.51 | 1259.17 | G300E | 4681160.8 | 36.73 | G300E | 876410.81 | 6.88
107 | Story1 | B99 | 40 MPa RC Beam (30 cm x 25 cm) | Beam | 40MPa | Concrete Rectangular | 250 | 300 | 750 | 6862.5 | 0.51 | 1259.17 | G300E | 5253867.61 | 41.22 | G300E | 919791.48 | 7.22
108 | Story10 | B1 | 40 MPa RC Beam (40 cm x 25 cm) | Beam | 40MPa | Concrete Rectangular | 250 | 400 | 1000 | 6925 | 0.69 | 1694.19 | G300E | 4371878.41 | 34.3 | G300E | 2715759.62 | 21.31
109 | Story10 | B10 | 40 MPa RC Beam (40 cm x 25 cm) | Beam | 40MPa | Concrete Rectangular | 250 | 400 | 1000 | 6925 | 0.69 | 1694.19 | G300E | 3457148.86 | 27.13 | G300E | 2693200.49 | 21.13
110 | Story10 | B100 | 40 MPa RC Beam (40 cm x 25 cm) | Beam | 40MPa | Concrete Rectangular | 250 | 400 | 1000 | 6925 | 0.69 | 1694.19 | G300E | 4639750 | 36.41 | G300E | 1317014.13 | 10.33
111 | Story10 | B101 | 40 MPa RC Beam (40 cm x 25 cm) | Beam | 40MPa | Concrete Rectangular | 250 | 400 | 1000 | 6925 | 0.69 | 1694.19 | G300E | 5188713.64 | 40.71 | G300E | 1982374.42 | 15.55
112 | Story10 | B102 | 40 MPa RC Beam (40 cm x 25 cm) | Beam | 40MPa | Concrete Rectangular | 250 | 400 | 1000 | 6925 | 0.69 | 1694.19 | G300E | 4697982.95 | 36.86 | G300E | 1317014.13 | 10.33
113 | Story10 | B103 | 40 MPa RC Beam (40 cm x 25 cm) | Beam | 40MPa | Concrete Rectangular | 250 | 400 | 1000 | 6925 | 0.69 | 1694.19 | G300E | 5093967.05 | 39.97 | G300E | 2561794.21 | 20.1
114 | Story10 | B104 | 40 MPa RC Beam (40 cm x 25 cm) | Beam | 40MPa | Concrete Rectangular | 250 | 400 | 1000 | 6925 | 0.69 | 1694.19 | G300E | 5339804.55 | 41.9 | G300E | 1392816.44 | 10.93
115 | Story10 | B105 | 40 MPa RC Beam (40 cm x 25 cm) | Beam | 40MPa | Concrete Rectangular | 250 | 400 | 1000 | 6925 | 0.69 | 1694.19 | G300E | 3769088.64 | 29.57 | G300E | 2711982.35 | 21.28
116 | Story10 | B106 | 40 MPa RC Beam (40 cm x 25 cm) | Beam | 40MPa | Concrete Rectangular | 250 | 400 | 1000 | 6925 | 0.69 | 1694.19 | G300E | 4371878.41 | 34.3 | G300E | 2715759.62 | 21.31
117 | Story10 | B107 | 40 MPa RC Beam (40 cm x 25 cm) | Beam | 40MPa | Concrete Rectangular | 250 | 400 | 1000 | 6925 | 0.69 | 1694.19 | G300E | 4098970.45 | 32.16 | G300E | 2696033.45 | 21.15
118 | Story10 | B108 | 40 MPa RC Beam (40 cm x 25 cm) | Beam | 40MPa | Concrete Rectangular | 250 | 400 | 1000 | 6925 | 0.69 | 1694.19 | G300E | 4145871.59 | 32.53 | G300E | 2693200.49 | 21.13
119 | Story10 | B109 | 40 MPa RC Beam (40 cm x 25 cm) | Beam | 40MPa | Concrete Rectangular | 250 | 400 | 1000 | 6925 | 0.69 | 1694.19 | G300E | 4242192.05 | 33.29 | G300E | 2693200.49 | 21.13
120 | Story10 | B11 | 40 MPa RC Beam (40 cm x 25 cm) | Beam | 40MPa | Concrete Rectangular | 250 | 400 | 1000 | 6925 | 0.69 | 1694.19 | G300E | 5189657.95 | 40.72 | G300E | 1398221.71 | 10.97
121 | Story10 | B110 | 40 MPa RC Beam (40 cm x 25 cm) | Beam | 40MPa | Concrete Rectangular | 250 | 400 | 1000 | 6925 | 0.69 | 1694.19 | G300E | 4146186.36 | 32.53 | G300E | 2693200.49 | 21.13
122 | Story10 | B111 | 40 MPa RC Beam (40 cm x 25 cm) | Beam | 40MPa | Concrete Rectangular | 250 | 400 | 1000 | 6925 | 0.69 | 1694.19 | G300E | 4098340.91 | 32.16 | G300E | 2695089.13 | 21.15
123 | Story10 | B112 | 40 MPa RC Beam (40 cm x 25 cm) | Beam | 40MPa | Concrete Rectangular | 250 | 400 | 1000 | 6925 | 0.69 | 1694.19 | G300E | 4330013.64 | 33.97 | G300E | 2712926.67 | 21.29
124 | Story10 | B12 | 40 MPa RC Beam (40 cm x 25 cm) | Beam | 40MPa | Concrete Rectangular | 250 | 400 | 1000 | 6925 | 0.69 | 1694.19 | G300E | 3507512.5 | 27.52 | G300E | 2695089.13 | 21.15
125 | Story10 | B13 | 40 MPa RC Beam (40 cm x 25 cm) | Beam | 40MPa | Concrete Rectangular | 250 | 400 | 1000 | 6925 | 0.69 | 1694.19 | G300E | 5121667.05 | 40.19 | G300E | 1393425.84 | 10.93
126 | Story10 | B14 | 40 MPa RC Beam (40 cm x 25 cm) | Beam | 40MPa | Concrete Rectangular | 250 | 400 | 1000 | 6925 | 0.69 | 1694.19 | G300E | 3821340.91 | 29.98 | G300E | 2715759.62 | 21.31
127 | Story10 | B15 | 40 MPa RC Beam (40 cm x 25 cm) | Beam | 40MPa | Concrete Rectangular | 250 | 400 | 1000 | 6925 | 0.69 | 1694.19 | G300E | 3821026.14 | 29.98 | G300E | 2715759.62 | 21.31
128 | Story10 | B16 | 40 MPa RC Beam (40 cm x 25 cm) | Beam | 40MPa | Concrete Rectangular | 250 | 400 | 1000 | 6925 | 0.69 | 1694.19 | G300E | 4100229.55 | 32.17 | G300E | 2695089.13 | 21.15
129 | Story10 | B17 | 40 MPa RC Beam (40 cm x 25 cm) | Beam | 40MPa | Concrete Rectangular | 250 | 400 | 1000 | 6925 | 0.69 | 1694.19 | G300E | 5121667.05 | 40.19 | G300E | 1977645.28 | 15.52
130 | Story10 | B18 | 40 MPa RC Beam (40 cm x 25 cm) | Beam | 40MPa | Concrete Rectangular | 250 | 400 | 1000 | 6925 | 0.69 | 1694.19 | G300E | 4742995.45 | 37.22 | G300E | 1317014.13 | 10.33
131 | Story10 | B19 | 40 MPa RC Beam (40 cm x 25 cm) | Beam | 40MPa | Concrete Rectangular | 250 | 400 | 1000 | 6925 | 0.69 | 1694.19 | G300E | 4494010.23 | 35.26 | G300E | 1901232.31 | 14.92
132 | Story10 | B2 | 40 MPa RC Beam (40 cm x 25 cm) | Beam | 40MPa | Concrete Rectangular | 250 | 400 | 1000 | 6925 | 0.69 | 1694.19 | G300E | 3821026.14 | 29.98 | G300E | 2715759.62 | 21.31
133 | Story10 | B20 | 40 MPa RC Beam (40 cm x 25 cm) | Beam | 40MPa | Concrete Rectangular | 250 | 400 | 1000 | 6925 | 0.69 | 1694.19 | G300E | 4823577.27 | 37.85 | G300E | 1318358.84 | 10.34
134 | Story10 | B21 | 40 MPa RC Beam (40 cm x 25 cm) | Beam | 40MPa | Concrete Rectangular | 250 | 400 | 1000 | 6925 | 0.69 | 1694.19 | G300E | 4384784.09 | 34.4 | G300E | 1317014.13 | 10.33
135 | Story10 | B22 | 40 MPa RC Beam (40 cm x 25 cm) | Beam | 40MPa | Concrete Rectangular | 250 | 400 | 1000 | 6925 | 0.69 | 1694.19 | G300E | 5006145.45 | 39.28 | G300E | 1331017.74 | 10.44
136 | Story10 | B23 | 40 MPa RC Beam (40 cm x 25 cm) | Beam | 40MPa | Concrete Rectangular | 250 | 400 | 1000 | 6925 | 0.69 | 1694.19 | G300E | 4382265.91 | 34.38 | G300E | 1317014.13 | 10.33
137 | Story10 | B24 | 40 MPa RC Beam (40 cm x 25 cm) | Beam | 40MPa | Concrete Rectangular | 250 | 400 | 1000 | 6925 | 0.69 | 1694.19 | G300E | 4807838.64 | 37.72 | G300E | 1331455.9 | 10.45
138 | Story10 | B25 | 40 MPa RC Beam (40 cm x 25 cm) | Beam | 40MPa | Concrete Rectangular | 250 | 400 | 1000 | 6925 | 0.69 | 1694.19 | G300E | 4385098.86 | 34.41 | G300E | 1317014.13 | 10.33
139 | Story10 | B26 | 40 MPa RC Beam (40 cm x 25 cm) | Beam | 40MPa | Concrete Rectangular | 250 | 400 | 1000 | 6925 | 0.69 | 1694.19 | G300E | 4610161.36 | 36.17 | G300E | 1318358.84 | 10.34
140 | Story10 | B27 | 40 MPa RC Beam (40 cm x 25 cm) | Beam | 40MPa | Concrete Rectangular | 250 | 400 | 1000 | 6925 | 0.69 | 1694.19 | G300E | 4494010.23 | 35.26 | G300E | 1317014.13 | 10.33
141 | Story10 | B28 | 40 MPa RC Beam (40 cm x 25 cm) | Beam | 40MPa | Concrete Rectangular | 250 | 400 | 1000 | 6925 | 0.69 | 1694.19 | G300E | 4494010.23 | 35.26 | G300E | 1317014.13 | 10.33
142 | Story10 | B29 | 40 MPa RC Beam (40 cm x 25 cm) | Beam | 40MPa | Concrete Rectangular | 250 | 400 | 1000 | 6925 | 0.69 | 1694.19 | G300E | 5121667.05 | 40.19 | G300E | 1393473.68 | 10.93
143 | Story10 | B3 | 40 MPa RC Beam (40 cm x 25 cm) | Beam | 40MPa | Concrete Rectangular | 250 | 400 | 1000 | 6925 | 0.69 | 1694.19 | G300E | 5377892.05 | 42.2 | G300E | 1393427.1 | 10.93
144 | Story10 | B30 | 40 MPa RC Beam (40 cm x 25 cm) | Beam | 40MPa | Concrete Rectangular | 250 | 400 | 1000 | 6925 | 0.69 | 1694.19 | G300E | 3507512.5 | 27.52 | G300E | 2696033.45 | 21.15
145 | Story10 | B31 | 40 MPa RC Beam (40 cm x 25 cm) | Beam | 40MPa | Concrete Rectangular | 250 | 400 | 1000 | 6925 | 0.69 | 1694.19 | G300E | 4146501.14 | 32.53 | G300E | 2693200.49 | 21.13
146 | Story10 | B32 | 40 MPa RC Beam (40 cm x 25 cm) | Beam | 40MPa | Concrete Rectangular | 250 | 400 | 1000 | 6925 | 0.69 | 1694.19 | G300E | 5189657.95 | 40.72 | G300E | 1982439.9 | 15.55
147 | Story10 | B33 | 40 MPa RC Beam (40 cm x 25 cm) | Beam | 40MPa | Concrete Rectangular | 250 | 400 | 1000 | 6925 | 0.69 | 1694.19 | G300E | 4640694.32 | 36.41 | G300E | 1317014.13 | 10.33
148 | Story10 | B34 | 40 MPa RC Beam (40 cm x 25 cm) | Beam | 40MPa | Concrete Rectangular | 250 | 400 | 1000 | 6925 | 0.69 | 1694.19 | G300E | 4610161.36 | 36.17 | G300E | 1318358.84 | 10.34
149 | Story10 | B35 | 40 MPa RC Beam (40 cm x 25 cm) | Beam | 40MPa | Concrete Rectangular | 250 | 400 | 1000 | 6925 | 0.69 | 1694.19 | G300E | 4682559.09 | 36.74 | G300E | 1864508.4 | 14.63
150 | Story10 | B36 | 40 MPa RC Beam (40 cm x 25 cm) | Beam | 40MPa | Concrete Rectangular | 250 | 400 | 1000 | 6925 | 0.69 | 1694.19 | G300E | 4449312.5 | 34.91 | G300E | 1864508.4 | 14.63
151 | Story10 | B37 | 40 MPa RC Beam (40 cm x 25 cm) | Beam | 40MPa | Concrete Rectangular | 250 | 400 | 1000 | 7200 | 0.72 | 1761.47 | G300E | 5564034.78 | 43.66 | G300E | 3750750.47 | 29.43
152 | Story10 | B38 | 40 MPa RC Beam (40 cm x 25 cm) | Beam | 40MPa | Concrete Rectangular | 250 | 400 | 1000 | 6925 | 0.69 | 1694.19 | G300E | 4045459.09 | 31.74 | G300E | 2412002.68 | 18.93
153 | Story10 | B39 | 40 MPa RC Beam (40 cm x 25 cm) | Beam | 40MPa | Concrete Rectangular | 250 | 400 | 1000 | 7200 | 0.72 | 1761.47 | G300E | 5545252.17 | 43.51 | G300E | 3750799.3 | 29.43
154 | Story10 | B4 | 40 MPa RC Beam (40 cm x 25 cm) | Beam | 40MPa | Concrete Rectangular | 250 | 400 | 1000 | 6925 | 0.69 | 1694.19 | G300E | 3507827.27 | 27.52 | G300E | 2695089.13 | 21.15
155 | Story10 | B40 | 40 MPa RC Beam (40 cm x 25 cm) | Beam | 40MPa | Concrete Rectangular | 250 | 400 | 1000 | 6925 | 0.69 | 1694.19 | G300E | 4449312.5 | 34.91 | G300E | 1864508.4 | 14.63
156 | Story10 | B41 | 40 MPa RC Beam (40 cm x 25 cm) | Beam | 40MPa | Concrete Rectangular | 250 | 400 | 1000 | 6925 | 0.69 | 1694.19 | G300E | 4449312.5 | 34.91 | G300E | 1864508.4 | 14.63
157 | Story10 | B42 | 40 MPa RC Beam (40 cm x 25 cm) | Beam | 40MPa | Concrete Rectangular | 250 | 400 | 1000 | 6925 | 0.69 | 1694.19 | G300E | 4609846.59 | 36.17 | G300E | 1318381.5 | 10.34
158 | Story10 | B43 | 40 MPa RC Beam (40 cm x 25 cm) | Beam | 40MPa | Concrete Rectangular | 250 | 400 | 1000 | 6925 | 0.69 | 1694.19 | G300E | 4384784.09 | 34.4 | G300E | 1317014.13 | 10.33
159 | Story10 | B44 | 40 MPa RC Beam (40 cm x 25 cm) | Beam | 40MPa | Concrete Rectangular | 250 | 400 | 1000 | 6925 | 0.69 | 1694.19 | G300E | 5189972.73 | 40.72 | G300E | 1398270.82 | 10.97
160 | Story10 | B45 | 40 MPa RC Beam (40 cm x 25 cm) | Beam | 40MPa | Concrete Rectangular | 250 | 400 | 1000 | 6925 | 0.69 | 1694.19 | G300E | 3457148.86 | 27.13 | G300E | 2693200.49 | 21.13
161 | Story10 | B46 | 40 MPa RC Beam (40 cm x 25 cm) | Beam | 40MPa | Concrete Rectangular | 250 | 400 | 1000 | 6925 | 0.69 | 1694.19 | G300E | 4242821.59 | 33.29 | G300E | 2693200.49 | 21.13
162 | Story10 | B47 | 40 MPa RC Beam (40 cm x 25 cm) | Beam | 40MPa | Concrete Rectangular | 250 | 400 | 1000 | 6925 | 0.69 | 1694.19 | G300E | 5296680.68 | 41.56 | G300E | 1981932.48 | 15.55
163 | Story10 | B48 | 40 MPa RC Beam (40 cm x 25 cm) | Beam | 40MPa | Concrete Rectangular | 250 | 400 | 1000 | 6925 | 0.69 | 1694.19 | G300E | 4637861.36 | 36.39 | G300E | 1317014.13 | 10.33
164 | Story10 | B49 | 40 MPa RC Beam (40 cm x 25 cm) | Beam | 40MPa | Concrete Rectangular | 250 | 400 | 1000 | 6925 | 0.69 | 1694.19 | G300E | 4807838.64 | 37.72 | G300E | 1915670.3 | 15.03
165 | Story10 | B5 | 40 MPa RC Beam (40 cm x 25 cm) | Beam | 40MPa | Concrete Rectangular | 250 | 400 | 1000 | 6925 | 0.69 | 1694.19 | G300E | 5421960.23 | 42.54 | G300E | 1398222.97 | 10.97
166 | Story10 | B50 | 40 MPa RC Beam (40 cm x 25 cm) | Beam | 40MPa | Concrete Rectangular | 250 | 400 | 1000 | 6925 | 0.69 | 1694.19 | G300E | 4095822.73 | 32.14 | G300E | 2412002.68 | 18.93
167 | Story10 | B51 | 40 MPa RC Beam (40 cm x 25 cm) | Beam | 40MPa | Concrete Rectangular | 250 | 400 | 1000 | 7200 | 0.72 | 1761.47 | G300E | 5543686.96 | 43.5 | G300E | 3750762.99 | 29.43
168 | Story10 | B55 | 40 MPa RC Beam (40 cm x 25 cm) | Beam | 40MPa | Concrete Rectangular | 250 | 400 | 1000 | 6925 | 0.69 | 1694.19 | G300E | 5332551.09 | 41.84 | G300E | 3607505.89 | 28.31
169 | Story10 | B56 | 40 MPa RC Beam (40 cm x 25 cm) | Beam | 40MPa | Concrete Rectangular | 250 | 400 | 1000 | 6925 | 0.69 | 1694.19 | G300E | 4046718.18 | 31.75 | G300E | 2412002.68 | 18.93
170 | Story10 | B57 | 40 MPa RC Beam (40 cm x 25 cm) | Beam | 40MPa | Concrete Rectangular | 250 | 400 | 1000 | 6925 | 0.69 | 1694.19 | G300E | 4806894.32 | 37.72 | G300E | 1331410.57 | 10.45
171 | Story10 | B58 | 40 MPa RC Beam (40 cm x 25 cm) | Beam | 40MPa | Concrete Rectangular | 250 | 400 | 1000 | 6925 | 0.69 | 1694.19 | G300E | 4382265.91 | 34.38 | G300E | 1317014.13 | 10.33
172 | Story10 | B59 | 40 MPa RC Beam (40 cm x 25 cm) | Beam | 40MPa | Concrete Rectangular | 250 | 400 | 1000 | 6925 | 0.69 | 1694.19 | G300E | 5296680.68 | 41.56 | G300E | 1397763.4 | 10.97
173 | Story10 | B6 | 40 MPa RC Beam (40 cm x 25 cm) | Beam | 40MPa | Concrete Rectangular | 250 | 400 | 1000 | 6925 | 0.69 | 1694.19 | G300E | 3457463.64 | 27.13 | G300E | 2693200.49 | 21.13
174 | Story10 | B60 | 40 MPa RC Beam (40 cm x 25 cm) | Beam | 40MPa | Concrete Rectangular | 250 | 400 | 1000 | 6925 | 0.69 | 1694.19 | G300E | 3460296.59 | 27.15 | G300E | 2693200.49 | 21.13
175 | Story10 | B61 | 40 MPa RC Beam (40 cm x 25 cm) | Beam | 40MPa | Concrete Rectangular | 250 | 400 | 1000 | 6925 | 0.69 | 1694.19 | G300E | 4146501.14 | 32.53 | G300E | 2693200.49 | 21.13
176 | Story10 | B62 | 40 MPa RC Beam (40 cm x 25 cm) | Beam | 40MPa | Concrete Rectangular | 250 | 400 | 1000 | 6925 | 0.69 | 1694.19 | G300E | 5407480.68 | 42.43 | G300E | 1981932.48 | 15.55
177 | Story10 | B63 | 40 MPa RC Beam (40 cm x 25 cm) | Beam | 40MPa | Concrete Rectangular | 250 | 400 | 1000 | 6925 | 0.69 | 1694.19 | G300E | 4640379.55 | 36.41 | G300E | 1317014.13 | 10.33
178 | Story10 | B64 | 40 MPa RC Beam (40 cm x 25 cm) | Beam | 40MPa | Concrete Rectangular | 250 | 400 | 1000 | 6925 | 0.69 | 1694.19 | G300E | 5006145.45 | 39.28 | G300E | 1915229.62 | 15.03
179 | Story10 | B65 | 40 MPa RC Beam (40 cm x 25 cm) | Beam | 40MPa | Concrete Rectangular | 250 | 400 | 1000 | 6925 | 0.69 | 1694.19 | G300E | 4682559.09 | 36.74 | G300E | 1864508.4 | 14.63
180 | Story10 | B66 | 40 MPa RC Beam (40 cm x 25 cm) | Beam | 40MPa | Concrete Rectangular | 250 | 400 | 1000 | 7200 | 0.72 | 1761.47 | G300E | 5564347.83 | 43.66 | G300E | 3750752.97 | 29.43
181 | Story10 | B67 | 40 MPa RC Beam (40 cm x 25 cm) | Beam | 40MPa | Concrete Rectangular | 250 | 400 | 1000 | 6925 | 0.69 | 1694.19 | G300E | 5351820.65 | 41.99 | G300E | 3607476.98 | 28.31
182 | Story10 | B69 | 40 MPa RC Beam (40 cm x 25 cm) | Beam | 40MPa | Concrete Rectangular | 250 | 400 | 1000 | 6925 | 0.69 | 1694.19 | G300E | 5274742.39 | 41.39 | G300E | 3599599.34 | 28.24
183 | Story10 | B7 | 40 MPa RC Beam (40 cm x 25 cm) | Beam | 40MPa | Concrete Rectangular | 250 | 400 | 1000 | 6925 | 0.69 | 1694.19 | G300E | 5407480.68 | 42.43 | G300E | 1397714.3 | 10.97
184 | Story10 | B70 | 40 MPa RC Beam (40 cm x 25 cm) | Beam | 40MPa | Concrete Rectangular | 250 | 400 | 1000 | 6925 | 0.69 | 1694.19 | G300E | 5282269.57 | 41.45 | G300E | 3040781.95 | 23.86
185 | Story10 | B71 | 40 MPa RC Beam (40 cm x 25 cm) | Beam | 40MPa | Concrete Rectangular | 250 | 400 | 1000 | 6925 | 0.69 | 1694.19 | G300E | 4411854.55 | 34.62 | G300E | 1864508.4 | 14.63
186 | Story10 | B72 | 40 MPa RC Beam (40 cm x 25 cm) | Beam | 40MPa | Concrete Rectangular | 250 | 400 | 1000 | 6925 | 0.69 | 1694.19 | G300E | 5006145.45 | 39.28 | G300E | 1331090.76 | 10.44
187 | Story10 | B73 | 40 MPa RC Beam (40 cm x 25 cm) | Beam | 40MPa | Concrete Rectangular | 250 | 400 | 1000 | 6925 | 0.69 | 1694.19 | G300E | 4383839.77 | 34.4 | G300E | 1317014.13 | 10.33
188 | Story10 | B74 | 40 MPa RC Beam (40 cm x 25 cm) | Beam | 40MPa | Concrete Rectangular | 250 | 400 | 1000 | 6925 | 0.69 | 1694.19 | G300E | 5408110.23 | 42.43 | G300E | 1397740.74 | 10.97
189 | Story10 | B75 | 40 MPa RC Beam (40 cm x 25 cm) | Beam | 40MPa | Concrete Rectangular | 250 | 400 | 1000 | 6925 | 0.69 | 1694.19 | G300E | 3457148.86 | 27.13 | G300E | 2693200.49 | 21.13
190 | Story10 | B76 | 40 MPa RC Beam (40 cm x 25 cm) | Beam | 40MPa | Concrete Rectangular | 250 | 400 | 1000 | 6925 | 0.69 | 1694.19 | G300E | 4099600 | 32.17 | G300E | 2695089.13 | 21.15
191 | Story10 | B77 | 40 MPa RC Beam (40 cm x 25 cm) | Beam | 40MPa | Concrete Rectangular | 250 | 400 | 1000 | 6925 | 0.69 | 1694.19 | G300E | 5421960.23 | 42.54 | G300E | 1982441.15 | 15.55
192 | Story10 | B78 | 40 MPa RC Beam (40 cm x 25 cm) | Beam | 40MPa | Concrete Rectangular | 250 | 400 | 1000 | 6925 | 0.69 | 1694.19 | G300E | 4742995.45 | 37.22 | G300E | 1901232.31 | 14.92
193 | Story10 | B79 | 40 MPa RC Beam (40 cm x 25 cm) | Beam | 40MPa | Concrete Rectangular | 250 | 400 | 1000 | 6925 | 0.69 | 1694.19 | G300E | 4823262.5 | 37.85 | G300E | 1318358.84 | 10.34
194 | Story10 | B8 | 40 MPa RC Beam (40 cm x 25 cm) | Beam | 40MPa | Concrete Rectangular | 250 | 400 | 1000 | 6925 | 0.69 | 1694.19 | G300E | 3459981.82 | 27.15 | G300E | 2693200.49 | 21.13
195 | Story10 | B80 | 40 MPa RC Beam (40 cm x 25 cm) | Beam | 40MPa | Concrete Rectangular | 250 | 400 | 1000 | 6925 | 0.69 | 1694.19 | G300E | 4822947.73 | 37.84 | G300E | 1318381.5 | 10.34
196 | Story10 | B81 | 40 MPa RC Beam (40 cm x 25 cm) | Beam | 40MPa | Concrete Rectangular | 250 | 400 | 1000 | 6925 | 0.69 | 1694.19 | G300E | 4682873.86 | 36.74 | G300E | 1864508.4 | 14.63
197 | Story10 | B82 | 40 MPa RC Beam (40 cm x 25 cm) | Beam | 40MPa | Concrete Rectangular | 250 | 400 | 1000 | 6925 | 0.69 | 1694.19 | G300E | 5005201.14 | 39.27 | G300E | 1915189.33 | 15.03
198 | Story10 | B83 | 40 MPa RC Beam (40 cm x 25 cm) | Beam | 40MPa | Concrete Rectangular | 250 | 400 | 1000 | 6925 | 0.69 | 1694.19 | G300E | 4096452.27 | 32.14 | G300E | 2412002.68 | 18.93
199 | Story10 | B84 | 40 MPa RC Beam (40 cm x 25 cm) | Beam | 40MPa | Concrete Rectangular | 250 | 400 | 1000 | 6925 | 0.69 | 1694.19 | G300E | 4807523.86 | 37.72 | G300E | 1915674.08 | 15.03
200 | Story10 | B85 | 40 MPa RC Beam (40 cm x 25 cm) | Beam | 40MPa | Concrete Rectangular | 250 | 400 | 1000 | 6925 | 0.69 | 1694.19 | G300E | 4642268.18 | 36.42 | G300E | 1864508.4 | 14.63
201 | Story10 | B86 | 40 MPa RC Beam (40 cm x 25 cm) | Beam | 40MPa | Concrete Rectangular | 250 | 400 | 1000 | 6925 | 0.69 | 1694.19 | G300E | 4576795.45 | 35.91 | G300E | 1902535.47 | 14.93
202 | Story10 | B87 | 40 MPa RC Beam (40 cm x 25 cm) | Beam | 40MPa | Concrete Rectangular | 250 | 400 | 1000 | 6925 | 0.69 | 1694.19 | G300E | 4780453.41 | 37.51 | G300E | 1318084.35 | 10.34
203 | Story10 | B88 | 40 MPa RC Beam (40 cm x 25 cm) | Beam | 40MPa | Concrete Rectangular | 250 | 400 | 1000 | 6925 | 0.69 | 1694.19 | G300E | 4452145.45 | 34.93 | G300E | 2485450.49 | 19.5
204 | Story10 | B89 | 40 MPa RC Beam (40 cm x 25 cm) | Beam | 40MPa | Concrete Rectangular | 250 | 400 | 1000 | 6925 | 0.69 | 1694.19 | G300E | 5421015.91 | 42.54 | G300E | 1398158.76 | 10.97
205 | Story10 | B9 | 40 MPa RC Beam (40 cm x 25 cm) | Beam | 40MPa | Concrete Rectangular | 250 | 400 | 1000 | 6925 | 0.69 | 1694.19 | G300E | 5296680.68 | 41.56 | G300E | 1397714.3 | 10.97
206 | Story10 | B90 | 40 MPa RC Beam (40 cm x 25 cm) | Beam | 40MPa | Concrete Rectangular | 250 | 400 | 1000 | 6925 | 0.69 | 1694.19 | G300E | 3506253.41 | 27.51 | G300E | 2695089.13 | 21.15
207 | Story10 | B91 | 40 MPa RC Beam (40 cm x 25 cm) | Beam | 40MPa | Concrete Rectangular | 250 | 400 | 1000 | 6925 | 0.69 | 1694.19 | G300E | 4371878.41 | 34.3 | G300E | 2715759.62 | 21.31
208 | Story10 | B92 | 40 MPa RC Beam (40 cm x 25 cm) | Beam | 40MPa | Concrete Rectangular | 250 | 400 | 1000 | 6925 | 0.69 | 1694.19 | G300E | 5377577.27 | 42.19 | G300E | 1977645.28 | 15.52
209 | Story10 | B93 | 40 MPa RC Beam (40 cm x 25 cm) | Beam | 40MPa | Concrete Rectangular | 250 | 400 | 1000 | 6925 | 0.69 | 1694.19 | G300E | 5377577.27 | 42.19 | G300E | 1977691.86 | 15.52
210 | Story10 | B94 | 40 MPa RC Beam (40 cm x 25 cm) | Beam | 40MPa | Concrete Rectangular | 250 | 400 | 1000 | 6925 | 0.69 | 1694.19 | G300E | 4742680.68 | 37.21 | G300E | 1901232.31 | 14.92
211 | Story10 | B95 | 40 MPa RC Beam (40 cm x 25 cm) | Beam | 40MPa | Concrete Rectangular | 250 | 400 | 1000 | 6925 | 0.69 | 1694.19 | G300E | 5422275 | 42.55 | G300E | 1982489 | 15.56
212 | Story10 | B96 | 40 MPa RC Beam (40 cm x 25 cm) | Beam | 40MPa | Concrete Rectangular | 250 | 400 | 1000 | 6925 | 0.69 | 1694.19 | G300E | 4640064.77 | 36.41 | G300E | 1317014.13 | 10.33
213 | Story10 | B97 | 40 MPa RC Beam (40 cm x 25 cm) | Beam | 40MPa | Concrete Rectangular | 250 | 400 | 1000 | 6925 | 0.69 | 1694.19 | G300E | 5407480.68 | 42.43 | G300E | 1981981.59 | 15.55
214 | Story10 | B98 | 40 MPa RC Beam (40 cm x 25 cm) | Beam | 40MPa | Concrete Rectangular | 250 | 400 | 1000 | 6925 | 0.69 | 1694.19 | G300E | 4637546.59 | 36.39 | G300E | 1317014.13 | 10.33
215 | Story10 | B99 | 40 MPa RC Beam (40 cm x 25 cm) | Beam | 40MPa | Concrete Rectangular | 250 | 400 | 1000 | 6925 | 0.69 | 1694.19 | G300E | 5297310.23 | 41.56 | G300E | 1981958.92 | 15.55
216 | Story11 | B1 | 40 MPa RC Beam (40 cm x 25 cm) | Beam | 40MPa | Concrete Rectangular | 250 | 400 | 1000 | 6950 | 0.7 | 1700.31 | G300E | 4420200 | 34.68 | G300E | 2726511.54 | 21.39
217 | Story11 | B10 | 40 MPa RC Beam (40 cm x 25 cm) | Beam | 40MPa | Concrete Rectangular | 250 | 400 | 1000 | 6950 | 0.7 | 1700.31 | G300E | 3504063.64 | 27.49 | G300E | 2703870.96 | 21.22
218 | Story11 | B100 | 40 MPa RC Beam (40 cm x 25 cm) | Beam | 40MPa | Concrete Rectangular | 250 | 400 | 1000 | 6950 | 0.7 | 1700.31 | G300E | 4688090.91 | 36.78 | G300E | 1321768.69 | 10.37
219 | Story11 | B101 | 40 MPa RC Beam (40 cm x 25 cm) | Beam | 40MPa | Concrete Rectangular | 250 | 400 | 1000 | 6950 | 0.7 | 1700.31 | G300E | 5302534.09 | 41.61 | G300E | 1989604.3 | 15.61
220 | Story11 | B102 | 40 MPa RC Beam (40 cm x 25 cm) | Beam | 40MPa | Concrete Rectangular | 250 | 400 | 1000 | 6950 | 0.7 | 1700.31 | G300E | 4754431.82 | 37.31 | G300E | 1321768.69 | 10.37
221 | Story11 | B103 | 40 MPa RC Beam (40 cm x 25 cm) | Beam | 40MPa | Concrete Rectangular | 250 | 400 | 1000 | 6950 | 0.7 | 1700.31 | G300E | 5186595.45 | 40.7 | G300E | 2570195.93 | 20.17
222 | Story11 | B104 | 40 MPa RC Beam (40 cm x 25 cm) | Beam | 40MPa | Concrete Rectangular | 250 | 400 | 1000 | 6950 | 0.7 | 1700.31 | G300E | 5426370.45 | 42.58 | G300E | 1397001.81 | 10.96
223 | Story11 | B105 | 40 MPa RC Beam (40 cm x 25 cm) | Beam | 40MPa | Concrete Rectangular | 250 | 400 | 1000 | 6950 | 0.7 | 1700.31 | G300E | 3829134.09 | 30.04 | G300E | 2723668.35 | 21.37
224 | Story11 | B106 | 40 MPa RC Beam (40 cm x 25 cm) | Beam | 40MPa | Concrete Rectangular | 250 | 400 | 1000 | 6950 | 0.7 | 1700.31 | G300E | 4419884.09 | 34.68 | G300E | 2726511.54 | 21.39
225 | Story11 | B107 | 40 MPa RC Beam (40 cm x 25 cm) | Beam | 40MPa | Concrete Rectangular | 250 | 400 | 1000 | 6950 | 0.7 | 1700.31 | G300E | 4137777.27 | 32.47 | G300E | 2706714.15 | 21.24
226 | Story11 | B108 | 40 MPa RC Beam (40 cm x 25 cm) | Beam | 40MPa | Concrete Rectangular | 250 | 400 | 1000 | 6950 | 0.7 | 1700.31 | G300E | 4084388.64 | 32.05 | G300E | 2703870.96 | 21.22
227 | Story11 | B109 | 40 MPa RC Beam (40 cm x 25 cm) | Beam | 40MPa | Concrete Rectangular | 250 | 400 | 1000 | 6950 | 0.7 | 1700.31 | G300E | 4086915.91 | 32.07 | G300E | 2704818.69 | 21.22
228 | Story11 | B11 | 40 MPa RC Beam (40 cm x 25 cm) | Beam | 40MPa | Concrete Rectangular | 250 | 400 | 1000 | 6950 | 0.7 | 1700.31 | G300E | 5303797.73 | 41.62 | G300E | 1403344 | 11.01
229 | Story11 | B110 | 40 MPa RC Beam (40 cm x 25 cm) | Beam | 40MPa | Concrete Rectangular | 250 | 400 | 1000 | 6950 | 0.7 | 1700.31 | G300E | 4084704.55 | 32.05 | G300E | 2703870.96 | 21.22
230 | Story11 | B111 | 40 MPa RC Beam (40 cm x 25 cm) | Beam | 40MPa | Concrete Rectangular | 250 | 400 | 1000 | 6950 | 0.7 | 1700.31 | G300E | 4137145.45 | 32.46 | G300E | 2706714.15 | 21.24
231 | Story11 | B112 | 40 MPa RC Beam (40 cm x 25 cm) | Beam | 40MPa | Concrete Rectangular | 250 | 400 | 1000 | 6950 | 0.7 | 1700.31 | G300E | 4371865.91 | 34.3 | G300E | 2687759.6 | 21.09
232 | Story11 | B12 | 40 MPa RC Beam (40 cm x 25 cm) | Beam | 40MPa | Concrete Rectangular | 250 | 400 | 1000 | 6950 | 0.7 | 1700.31 | G300E | 3559979.55 | 27.93 | G300E | 2706714.15 | 21.24
233 | Story11 | B13 | 40 MPa RC Beam (40 cm x 25 cm) | Beam | 40MPa | Concrete Rectangular | 250 | 400 | 1000 | 6950 | 0.7 | 1700.31 | G300E | 5217554.55 | 40.94 | G300E | 1397565.39 | 10.97
234 | Story11 | B14 | 40 MPa RC Beam (40 cm x 25 cm) | Beam | 40MPa | Concrete Rectangular | 250 | 400 | 1000 | 6950 | 0.7 | 1700.31 | G300E | 3887261.36 | 30.5 | G300E | 2726511.54 | 21.39
235 | Story11 | B15 | 40 MPa RC Beam (40 cm x 25 cm) | Beam | 40MPa | Concrete Rectangular | 250 | 400 | 1000 | 6950 | 0.7 | 1700.31 | G300E | 3887261.36 | 30.5 | G300E | 2726511.54 | 21.39
236 | Story11 | B16 | 40 MPa RC Beam (40 cm x 25 cm) | Beam | 40MPa | Concrete Rectangular | 250 | 400 | 1000 | 6950 | 0.7 | 1700.31 | G300E | 4138409.09 | 32.47 | G300E | 2706714.15 | 21.24
237 | Story11 | B17 | 40 MPa RC Beam (40 cm x 25 cm) | Beam | 40MPa | Concrete Rectangular | 250 | 400 | 1000 | 6950 | 0.7 | 1700.31 | G300E | 5217870.45 | 40.94 | G300E | 1983893.93 | 15.57
238 | Story11 | B18 | 40 MPa RC Beam (40 cm x 25 cm) | Beam | 40MPa | Concrete Rectangular | 250 | 400 | 1000 | 6950 | 0.7 | 1700.31 | G300E | 4802134.09 | 37.68 | G300E | 1321768.69 | 10.37
239 | Story11 | B19 | 40 MPa RC Beam (40 cm x 25 cm) | Beam | 40MPa | Concrete Rectangular | 250 | 400 | 1000 | 6950 | 0.7 | 1700.31 | G300E | 4570888.64 | 35.86 | G300E | 1908095.96 | 14.97
240 | Story11 | B2 | 40 MPa RC Beam (40 cm x 25 cm) | Beam | 40MPa | Concrete Rectangular | 250 | 400 | 1000 | 6950 | 0.7 | 1700.31 | G300E | 3887261.36 | 30.5 | G300E | 2726511.54 | 21.39
241 | Story11 | B20 | 40 MPa RC Beam (40 cm x 25 cm) | Beam | 40MPa | Concrete Rectangular | 250 | 400 | 1000 | 6950 | 0.7 | 1700.31 | G300E | 4915861.36 | 38.57 | G300E | 1323983.85 | 10.39
242 | Story11 | B21 | 40 MPa RC Beam (40 cm x 25 cm) | Beam | 40MPa | Concrete Rectangular | 250 | 400 | 1000 | 6950 | 0.7 | 1700.31 | G300E | 4450843.18 | 34.92 | G300E | 1321768.69 | 10.37
243 | Story11 | B22 | 40 MPa RC Beam (40 cm x 25 cm) | Beam | 40MPa | Concrete Rectangular | 250 | 400 | 1000 | 6950 | 0.7 | 1700.31 | G300E | 4935447.73 | 38.73 | G300E | 1337804.24 | 10.5
244 | Story11 | B23 | 40 MPa RC Beam (40 cm x 25 cm) | Beam | 40MPa | Concrete Rectangular | 250 | 400 | 1000 | 6950 | 0.7 | 1700.31 | G300E | 4448000 | 34.9 | G300E | 1321768.69 | 10.37
245 | Story11 | B24 | 40 MPa RC Beam (40 cm x 25 cm) | Beam | 40MPa | Concrete Rectangular | 250 | 400 | 1000 | 6950 | 0.7 | 1700.31 | G300E | 4927865.91 | 38.67 | G300E | 1337976.09 | 10.5
246 | Story11 | B25 | 40 MPa RC Beam (40 cm x 25 cm) | Beam | 40MPa | Concrete Rectangular | 250 | 400 | 1000 | 6950 | 0.7 | 1700.31 | G300E | 4450843.18 | 34.92 | G300E | 1321768.69 | 10.37
247 | Story11 | B26 | 40 MPa RC Beam (40 cm x 25 cm) | Beam | 40MPa | Concrete Rectangular | 250 | 400 | 1000 | 6950 | 0.7 | 1700.31 | G300E | 4707677.27 | 36.94 | G300E | 1323983.85 | 10.39
248 | Story11 | B27 | 40 MPa RC Beam (40 cm x 25 cm) | Beam | 40MPa | Concrete Rectangular | 250 | 400 | 1000 | 6950 | 0.7 | 1700.31 | G300E | 4571204.55 | 35.87 | G300E | 1321790.17 | 10.37
249 | Story11 | B28 | 40 MPa RC Beam (40 cm x 25 cm) | Beam | 40MPa | Concrete Rectangular | 250 | 400 | 1000 | 6950 | 0.7 | 1700.31 | G300E | 4570888.64 | 35.86 | G300E | 1321768.69 | 10.37
250 | Story11 | B29 | 40 MPa RC Beam (40 cm x 25 cm) | Beam | 40MPa | Concrete Rectangular | 250 | 400 | 1000 | 6950 | 0.7 | 1700.31 | G300E | 5217554.55 | 40.94 | G300E | 1397615.94 | 10.97
251 | Story11 | B3 | 40 MPa RC Beam (40 cm x 25 cm) | Beam | 40MPa | Concrete Rectangular | 250 | 400 | 1000 | 6950 | 0.7 | 1700.31 | G300E | 5467754.55 | 42.9 | G300E | 1397566.65 | 10.97
252 | Story11 | B30 | 40 MPa RC Beam (40 cm x 25 cm) | Beam | 40MPa | Concrete Rectangular | 250 | 400 | 1000 | 6950 | 0.7 | 1700.31 | G300E | 3559979.55 | 27.93 | G300E | 2706714.15 | 21.24
253 | Story11 | B31 | 40 MPa RC Beam (40 cm x 25 cm) | Beam | 40MPa | Concrete Rectangular | 250 | 400 | 1000 | 6950 | 0.7 | 1700.31 | G300E | 4085020.45 | 32.05 | G300E | 2703870.96 | 21.22
254 | Story11 | B32 | 40 MPa RC Beam (40 cm x 25 cm) | Beam | 40MPa | Concrete Rectangular | 250 | 400 | 1000 | 6950 | 0.7 | 1700.31 | G300E | 5303797.73 | 41.62 | G300E | 1989672.54 | 15.61
255 | Story11 | B33 | 40 MPa RC Beam (40 cm x 25 cm) | Beam | 40MPa | Concrete Rectangular | 250 | 400 | 1000 | 6950 | 0.7 | 1700.31 | G300E | 4688722.73 | 36.79 | G300E | 1321768.69 | 10.37
256 | Story11 | B34 | 40 MPa RC Beam (40 cm x 25 cm) | Beam | 40MPa | Concrete Rectangular | 250 | 400 | 1000 | 6950 | 0.7 | 1700.31 | G300E | 4707677.27 | 36.94 | G300E | 1323983.85 | 10.39
257 | Story11 | B35 | 40 MPa RC Beam (40 cm x 25 cm) | Beam | 40MPa | Concrete Rectangular | 250 | 400 | 1000 | 6950 | 0.7 | 1700.31 | G300E | 4636913.64 | 36.38 | G300E | 1871239.48 | 14.68
258 | Story11 | B36 | 40 MPa RC Beam (40 cm x 25 cm) | Beam | 40MPa | Concrete Rectangular | 250 | 400 | 1000 | 6950 | 0.7 | 1700.31 | G300E | 4505811.36 | 35.35 | G300E | 1871239.48 | 14.68
259 | Story11 | B37 | 40 MPa RC Beam (40 cm x 25 cm) | Beam | 40MPa | Concrete Rectangular | 250 | 400 | 1000 | 7200 | 0.72 | 1761.47 | G300E | 5646365.22 | 44.3 | G300E | 3760855.51 | 29.51
260 | Story11 | B38 | 40 MPa RC Beam (40 cm x 25 cm) | Beam | 40MPa | Concrete Rectangular | 250 | 400 | 1000 | 6950 | 0.7 | 1700.31 | G300E | 4071120.45 | 31.94 | G300E | 2420710.27 | 18.99
261 | Story11 | B39 | 40 MPa RC Beam (40 cm x 25 cm) | Beam | 40MPa | Concrete Rectangular | 250 | 400 | 1000 | 7200 | 0.72 | 1761.47 | G300E | 5634156.52 | 44.21 | G300E | 3760910.61 | 29.51
262 | Story11 | B4 | 40 MPa RC Beam (40 cm x 25 cm) | Beam | 40MPa | Concrete Rectangular | 250 | 400 | 1000 | 6950 | 0.7 | 1700.31 | G300E | 3560295.45 | 27.94 | G300E | 2706714.15 | 21.24
263 | Story11 | B40 | 40 MPa RC Beam (40 cm x 25 cm) | Beam | 40MPa | Concrete Rectangular | 250 | 400 | 1000 | 6950 | 0.7 | 1700.31 | G300E | 4505495.45 | 35.35 | G300E | 1871239.48 | 14.68
264 | Story11 | B41 | 40 MPa RC Beam (40 cm x 25 cm) | Beam | 40MPa | Concrete Rectangular | 250 | 400 | 1000 | 6950 | 0.7 | 1700.31 | G300E | 4505811.36 | 35.35 | G300E | 1871239.48 | 14.68
265 | Story11 | B42 | 40 MPa RC Beam (40 cm x 25 cm) | Beam | 40MPa | Concrete Rectangular | 250 | 400 | 1000 | 6950 | 0.7 | 1700.31 | G300E | 4707993.18 | 36.94 | G300E | 1323985.11 | 10.39
266 | Story11 | B43 | 40 MPa RC Beam (40 cm x 25 cm) | Beam | 40MPa | Concrete Rectangular | 250 | 400 | 1000 | 6950 | 0.7 | 1700.31 | G300E | 4451159.09 | 34.93 | G300E | 1321768.69 | 10.37
267 | Story11 | B44 | 40 MPa RC Beam (40 cm x 25 cm) | Beam | 40MPa | Concrete Rectangular | 250 | 400 | 1000 | 6950 | 0.7 | 1700.31 | G300E | 5303797.73 | 41.62 | G300E | 1403395.81 | 11.01
268 | Story11 | B45 | 40 MPa RC Beam (40 cm x 25 cm) | Beam | 40MPa | Concrete Rectangular | 250 | 400 | 1000 | 6950 | 0.7 | 1700.31 | G300E | 3503747.73 | 27.49 | G300E | 2703870.96 | 21.22
269 | Story11 | B46 | 40 MPa RC Beam (40 cm x 25 cm) | Beam | 40MPa | Concrete Rectangular | 250 | 400 | 1000 | 6950 | 0.7 | 1700.31 | G300E | 4087231.82 | 32.07 | G300E | 2704818.69 | 21.22
270 | Story11 | B47 | 40 MPa RC Beam (40 cm x 25 cm) | Beam | 40MPa | Concrete Rectangular | 250 | 400 | 1000 | 6950 | 0.7 | 1700.31 | G300E | 5408047.73 | 42.43 | G300E | 1989096.32 | 15.61
271 | Story11 | B48 | 40 MPa RC Beam (40 cm x 25 cm) | Beam | 40MPa | Concrete Rectangular | 250 | 400 | 1000 | 6950 | 0.7 | 1700.31 | G300E | 4685563.64 | 36.76 | G300E | 1321768.69 | 10.37
272 | Story11 | B49 | 40 MPa RC Beam (40 cm x 25 cm) | Beam | 40MPa | Concrete Rectangular | 250 | 400 | 1000 | 6950 | 0.7 | 1700.31 | G300E | 4927865.91 | 38.67 | G300E | 1924300.84 | 15.1
273 | Story11 | B5 | 40 MPa RC Beam (40 cm x 25 cm) | Beam | 40MPa | Concrete Rectangular | 250 | 400 | 1000 | 6950 | 0.7 | 1700.31 | G300E | 5531884.09 | 43.41 | G300E | 1403345.26 | 11.01
274 | Story11 | B50 | 40 MPa RC Beam (40 cm x 25 cm) | Beam | 40MPa | Concrete Rectangular | 250 | 400 | 1000 | 6950 | 0.7 | 1700.31 | G300E | 4106818.18 | 32.22 | G300E | 2420710.27 | 18.99
275 | Story11 | B51 | 40 MPa RC Beam (40 cm x 25 cm) | Beam | 40MPa | Concrete Rectangular | 250 | 400 | 1000 | 7200 | 0.72 | 1761.47 | G300E | 5632904.35 | 44.2 | G300E | 3760870.54 | 29.51
276 | Story11 | B55 | 40 MPa RC Beam (40 cm x 25 cm) | Beam | 40MPa | Concrete Rectangular | 250 | 400 | 1000 | 6950 | 0.7 | 1700.31 | G300E | 5437317.39 | 42.66 | G300E | 3630285.97 | 28.48
277 | Story11 | B56 | 40 MPa RC Beam (40 cm x 25 cm) | Beam | 40MPa | Concrete Rectangular | 250 | 400 | 1000 | 6950 | 0.7 | 1700.31 | G300E | 4072700 | 31.96 | G300E | 2420710.27 | 18.99
278 | Story11 | B57 | 40 MPa RC Beam (40 cm x 25 cm) | Beam | 40MPa | Concrete Rectangular | 250 | 400 | 1000 | 6950 | 0.7 | 1700.31 | G300E | 4927550 | 38.66 | G300E | 1337926.81 | 10.5
279 | Story11 | B58 | 40 MPa RC Beam (40 cm x 25 cm) | Beam | 40MPa | Concrete Rectangular | 250 | 400 | 1000 | 6950 | 0.7 | 1700.31 | G300E | 4447684.09 | 34.9 | G300E | 1321768.69 | 10.37
280 | Story11 | B59 | 40 MPa RC Beam (40 cm x 25 cm) | Beam | 40MPa | Concrete Rectangular | 250 | 400 | 1000 | 6950 | 0.7 | 1700.31 | G300E | 5408363.64 | 42.44 | G300E | 1402819.59 | 11.01
281 | Story11 | B6 | 40 MPa RC Beam (40 cm x 25 cm) | Beam | 40MPa | Concrete Rectangular | 250 | 400 | 1000 | 6950 | 0.7 | 1700.31 | G300E | 3504379.55 | 27.5 | G300E | 2703870.96 | 21.22
282 | Story11 | B60 | 40 MPa RC Beam (40 cm x 25 cm) | Beam | 40MPa | Concrete Rectangular | 250 | 400 | 1000 | 6950 | 0.7 | 1700.31 | G300E | 3506590.91 | 27.51 | G300E | 2704818.69 | 21.22
283 | Story11 | B61 | 40 MPa RC Beam (40 cm x 25 cm) | Beam | 40MPa | Concrete Rectangular | 250 | 400 | 1000 | 6950 | 0.7 | 1700.31 | G300E | 4085020.45 | 32.05 | G300E | 2703870.96 | 21.22
284 | Story11 | B62 | 40 MPa RC Beam (40 cm x 25 cm) | Beam | 40MPa | Concrete Rectangular | 250 | 400 | 1000 | 6950 | 0.7 | 1700.31 | G300E | 5517668.18 | 43.29 | G300E | 1989096.32 | 15.61
285 | Story11 | B63 | 40 MPa RC Beam (40 cm x 25 cm) | Beam | 40MPa | Concrete Rectangular | 250 | 400 | 1000 | 6950 | 0.7 | 1700.31 | G300E | 4688722.73 | 36.79 | G300E | 1321768.69 | 10.37
286 | Story11 | B64 | 40 MPa RC Beam (40 cm x 25 cm) | Beam | 40MPa | Concrete Rectangular | 250 | 400 | 1000 | 6950 | 0.7 | 1700.31 | G300E | 4935447.73 | 38.73 | G300E | 1924126.45 | 15.1
287 | Story11 | B65 | 40 MPa RC Beam (40 cm x 25 cm) | Beam | 40MPa | Concrete Rectangular | 250 | 400 | 1000 | 6950 | 0.7 | 1700.31 | G300E | 4636597.73 | 36.38 | G300E | 1871239.48 | 14.68
288 | Story11 | B66 | 40 MPa RC Beam (40 cm x 25 cm) | Beam | 40MPa | Concrete Rectangular | 250 | 400 | 1000 | 7200 | 0.72 | 1761.47 | G300E | 5646052.17 | 44.3 | G300E | 3759607.1 | 29.5
289 | Story11 | B67 | 40 MPa RC Beam (40 cm x 25 cm) | Beam | 40MPa | Concrete Rectangular | 250 | 400 | 1000 | 6950 | 0.7 | 1700.31 | G300E | 5449706.52 | 42.76 | G300E | 3630253.33 | 28.48
290 | Story11 | B69 | 40 MPa RC Beam (40 cm x 25 cm) | Beam | 40MPa | Concrete Rectangular | 250 | 400 | 1000 | 6950 | 0.7 | 1700.31 | G300E | 5377486.96 | 42.19 | G300E | 3614240.53 | 28.36
291 | Story11 | B7 | 40 MPa RC Beam (40 cm x 25 cm) | Beam | 40MPa | Concrete Rectangular | 250 | 400 | 1000 | 6950 | 0.7 | 1700.31 | G300E | 5517668.18 | 43.29 | G300E | 1402769.05 | 11.01
292 | Story11 | B70 | 40 MPa RC Beam (40 cm x 25 cm) | Beam | 40MPa | Concrete Rectangular | 250 | 400 | 1000 | 6950 | 0.7 | 1700.31 | G300E | 5466628.26 | 42.89 | G300E | 3051759.5 | 23.95
293 | Story11 | B71 | 40 MPa RC Beam (40 cm x 25 cm) | Beam | 40MPa | Concrete Rectangular | 250 | 400 | 1000 | 6950 | 0.7 | 1700.31 | G300E | 4466638.64 | 35.05 | G300E | 1871239.48 | 14.68
294 | Story11 | B72 | 40 MPa RC Beam (40 cm x 25 cm) | Beam | 40MPa | Concrete Rectangular | 250 | 400 | 1000 | 6950 | 0.7 | 1700.31 | G300E | 4935763.64 | 38.73 | G300E | 1337878.79 | 10.5
295 | Story11 | B73 | 40 MPa RC Beam (40 cm x 25 cm) | Beam | 40MPa | Concrete Rectangular | 250 | 400 | 1000 | 6950 | 0.7 | 1700.31 | G300E | 4450527.27 | 34.92 | G300E | 1321768.69 | 10.37
296 | Story11 | B74 | 40 MPa RC Beam (40 cm x 25 cm) | Beam | 40MPa | Concrete Rectangular | 250 | 400 | 1000 | 6950 | 0.7 | 1700.31 | G300E | 5517352.27 | 43.29 | G300E | 1402791.79 | 11.01
297 | Story11 | B75 | 40 MPa RC Beam (40 cm x 25 cm) | Beam | 40MPa | Concrete Rectangular | 250 | 400 | 1000 | 6950 | 0.7 | 1700.31 | G300E | 3504063.64 | 27.49 | G300E | 2703870.96 | 21.22
298 | Story11 | B76 | 40 MPa RC Beam (40 cm x 25 cm) | Beam | 40MPa | Concrete Rectangular | 250 | 400 | 1000 | 6950 | 0.7 | 1700.31 | G300E | 4138093.18 | 32.47 | G300E | 2706714.15 | 21.24
299 | Story11 | B77 | 40 MPa RC Beam (40 cm x 25 cm) | Beam | 40MPa | Concrete Rectangular | 250 | 400 | 1000 | 6950 | 0.7 | 1700.31 | G300E | 5531884.09 | 43.41 | G300E | 1989672.54 | 15.61
300 | Story11 | B78 | 40 MPa RC Beam (40 cm x 25 cm) | Beam | 40MPa | Concrete Rectangular | 250 | 400 | 1000 | 6950 | 0.7 | 1700.31 | G300E | 4802134.09 | 37.68 | G300E | 1908117.45 | 14.97
301 | Story11 | B79 | 40 MPa RC Beam (40 cm x 25 cm) | Beam | 40MPa | Concrete Rectangular | 250 | 400 | 1000 | 6950 | 0.7 | 1700.31 | G300E | 4915861.36 | 38.57 | G300E | 1323983.85 | 10.39
302 | Story11 | B8 | 40 MPa RC Beam (40 cm x 25 cm) | Beam | 40MPa | Concrete Rectangular | 250 | 400 | 1000 | 6950 | 0.7 | 1700.31 | G300E | 3506906.82 | 27.52 | G300E | 2704818.69 | 21.22
303 | Story11 | B80 | 40 MPa RC Beam (40 cm x 25 cm) | Beam | 40MPa | Concrete Rectangular | 250 | 400 | 1000 | 6950 | 0.7 | 1700.31 | G300E | 4915545.45 | 38.57 | G300E | 1323982.58 | 10.39
304 | Story11 | B81 | 40 MPa RC Beam (40 cm x 25 cm) | Beam | 40MPa | Concrete Rectangular | 250 | 400 | 1000 | 6950 | 0.7 | 1700.31 | G300E | 4637229.55 | 36.39 | G300E | 1871239.48 | 14.68
305 | Story11 | B82 | 40 MPa RC Beam (40 cm x 25 cm) | Beam | 40MPa | Concrete Rectangular | 250 | 400 | 1000 | 6950 | 0.7 | 1700.31 | G300E | 4935131.82 | 38.72 | G300E | 1924084.75 | 15.1
306 | Story11 | B83 | 40 MPa RC Beam (40 cm x 25 cm) | Beam | 40MPa | Concrete Rectangular | 250 | 400 | 1000 | 6950 | 0.7 | 1700.31 | G300E | 4108397.73 | 32.24 | G300E | 2420710.27 | 18.99
307 | Story11 | B84 | 40 MPa RC Beam (40 cm x 25 cm) | Beam | 40MPa | Concrete Rectangular | 250 | 400 | 1000 | 6950 | 0.7 | 1700.31 | G300E | 4927550 | 38.66 | G300E | 1924305.89 | 15.1
308 | Story11 | B85 | 40 MPa RC Beam (40 cm x 25 cm) | Beam | 40MPa | Concrete Rectangular | 250 | 400 | 1000 | 6950 | 0.7 | 1700.31 | G300E | 4594265.91 | 36.05 | G300E | 1871239.48 | 14.68
309 | Story11 | B86 | 40 MPa RC Beam (40 cm x 25 cm) | Beam | 40MPa | Concrete Rectangular | 250 | 400 | 1000 | 6950 | 0.7 | 1700.31 | G300E | 4671663.64 | 36.66 | G300E | 1323513.77 | 10.38
310 | Story11 | B87 | 40 MPa RC Beam (40 cm x 25 cm) | Beam | 40MPa | Concrete Rectangular | 250 | 400 | 1000 | 6950 | 0.7 | 1700.31 | G300E | 4869738.64 | 38.21 | G300E | 1323282.53 | 10.38
311 | Story11 | B88 | 40 MPa RC Beam (40 cm x 25 cm) | Beam | 40MPa | Concrete Rectangular | 250 | 400 | 1000 | 6950 | 0.7 | 1700.31 | G300E | 4526345.45 | 35.52 | G300E | 2494423.24 | 19.57
312 | Story11 | B89 | 40 MPa RC Beam (40 cm x 25 cm) | Beam | 40MPa | Concrete Rectangular | 250 | 400 | 1000 | 6950 | 0.7 | 1700.31 | G300E | 5531568.18 | 43.4 | G300E | 1403282.08 | 11.01
313 | Story11 | B9 | 40 MPa RC Beam (40 cm x 25 cm) | Beam | 40MPa | Concrete Rectangular | 250 | 400 | 1000 | 6950 | 0.7 | 1700.31 | G300E | 5408047.73 | 42.43 | G300E | 1402769.05 | 11.01
314 | Story11 | B90 | 40 MPa RC Beam (40 cm x 25 cm) | Beam | 40MPa | Concrete Rectangular | 250 | 400 | 1000 | 6950 | 0.7 | 1700.31 | G300E | 3559663.64 | 27.93 | G300E | 2706714.15 | 21.24
315 | Story11 | B91 | 40 MPa RC Beam (40 cm x 25 cm) | Beam | 40MPa | Concrete Rectangular | 250 | 400 | 1000 | 6950 | 0.7 | 1700.31 | G300E | 4420200 | 34.68 | G300E | 2726511.54 | 21.39
316 | Story11 | B92 | 40 MPa RC Beam (40 cm x 25 cm) | Beam | 40MPa | Concrete Rectangular | 250 | 400 | 1000 | 6950 | 0.7 | 1700.31 | G300E | 5467438.64 | 42.9 | G300E | 1983893.93 | 15.57
317 | Story11 | B93 | 40 MPa RC Beam (40 cm x 25 cm) | Beam | 40MPa | Concrete Rectangular | 250 | 400 | 1000 | 6950 | 0.7 | 1700.31 | G300E | 5467754.55 | 42.9 | G300E | 1983943.21 | 15.57
318 | Story11 | B94 | 40 MPa RC Beam (40 cm x 25 cm) | Beam | 40MPa | Concrete Rectangular | 250 | 400 | 1000 | 6950 | 0.7 | 1700.31 | G300E | 4802134.09 | 37.68 | G300E | 1908095.96 | 14.97
319 | Story11 | B95 | 40 MPa RC Beam (40 cm x 25 cm) | Beam | 40MPa | Concrete Rectangular | 250 | 400 | 1000 | 6950 | 0.7 | 1700.31 | G300E | 5531884.09 | 43.41 | G300E | 1989721.82 | 15.61
320 | Story11 | B96 | 40 MPa RC Beam (40 cm x 25 cm) | Beam | 40MPa | Concrete Rectangular | 250 | 400 | 1000 | 6950 | 0.7 | 1700.31 | G300E | 4689038.64 | 36.79 | G300E | 1321768.69 | 10.37
321 | Story11 | B97 | 40 MPa RC Beam (40 cm x 25 cm) | Beam | 40MPa | Concrete Rectangular | 250 | 400 | 1000 | 6950 | 0.7 | 1700.31 | G300E | 5517668.18 | 43.29 | G300E | 1989146.86 | 15.61
322 | Story11 | B98 | 40 MPa RC Beam (40 cm x 25 cm) | Beam | 40MPa | Concrete Rectangular | 250 | 400 | 1000 | 6950 | 0.7 | 1700.31 | G300E | 4685247.73 | 36.76 | G300E | 1321768.69 | 10.37
323 | Story11 | B99 | 40 MPa RC Beam (40 cm x 25 cm) | Beam | 40MPa | Concrete Rectangular | 250 | 400 | 1000 | 6950 | 0.7 | 1700.31 | G300E | 5408363.64 | 42.44 | G300E | 1989121.59 | 15.61
324 | Story12 | B1 | 40 MPa RC Beam (40 cm x 25 cm) | Beam | 40MPa | Concrete Rectangular | 250 | 400 | 1000 | 6950 | 0.7 | 1700.31 | G300E | 4413881.82 | 34.63 | G300E | 2724616.08 | 21.38
325 | Story12 | B10 | 40 MPa RC Beam (40 cm x 25 cm) | Beam | 40MPa | Concrete Rectangular | 250 | 400 | 1000 | 6950 | 0.7 | 1700.31 | G300E | 3512593.18 | 27.56 | G300E | 2701027.78 | 21.19
326 | Story12 | B100 | 40 MPa RC Beam (40 cm x 25 cm) | Beam | 40MPa | Concrete Rectangular | 250 | 400 | 1000 | 6950 | 0.7 | 1700.31 | G300E | 4664081.82 | 36.6 | G300E | 1321768.69 | 10.37
327 | Story12 | B101 | 40 MPa RC Beam (40 cm x 25 cm) | Beam | 40MPa | Concrete Rectangular | 250 | 400 | 1000 | 6950 | 0.7 | 1700.31 | G300E | 5310115.91 | 41.67 | G300E | 1989659.9 | 15.61
328 | Story12 | B102 | 40 MPa RC Beam (40 cm x 25 cm) | Beam | 40MPa | Concrete Rectangular | 250 | 400 | 1000 | 6950 | 0.7 | 1700.31 | G300E | 4740531.82 | 37.2 | G300E | 1321768.69 | 10.37
329 | Story12 | B103 | 40 MPa RC Beam (40 cm x 25 cm) | Beam | 40MPa | Concrete Rectangular | 250 | 400 | 1000 | 6950 | 0.7 | 1700.31 | G300E | 5181540.91 | 40.66 | G300E | 2569513.56 | 20.16
330 | Story12 | B104 | 40 MPa RC Beam (40 cm x 25 cm) | Beam | 40MPa | Concrete Rectangular | 250 | 400 | 1000 | 6950 | 0.7 | 1700.31 | G300E | 5414681.82 | 42.49 | G300E | 1396321.97 | 10.96
331 | Story12 | B105 | 40 MPa RC Beam (40 cm x 25 cm) | Beam | 40MPa | Concrete Rectangular | 250 | 400 | 1000 | 6950 | 0.7 | 1700.31 | G300E | 3843350 | 30.16 | G300E | 2683968.69 | 21.06
332 | Story12 | B106 | 40 MPa RC Beam (40 cm x 25 cm) | Beam | 40MPa | Concrete Rectangular | 250 | 400 | 1000 | 6950 | 0.7 | 1700.31 | G300E | 4413565.91 | 34.63 | G300E | 2724616.08 | 21.38
333 | Story12 | B107 | 40 MPa RC Beam (40 cm x 25 cm) | Beam | 40MPa | Concrete Rectangular | 250 | 400 | 1000 | 6950 | 0.7 | 1700.31 | G300E | 4036686.36 | 31.67 | G300E | 2704818.69 | 21.22
334 | Story12 | B108 | 40 MPa RC Beam (40 cm x 25 cm) | Beam | 40MPa | Concrete Rectangular | 250 | 400 | 1000 | 6950 | 0.7 | 1700.31 | G300E | 4071752.27 | 31.95 | G300E | 2701975.51 | 21.2
335 | Story12 | B109 | 40 MPa RC Beam (40 cm x 25 cm) | Beam | 40MPa | Concrete Rectangular | 250 | 400 | 1000 | 6950 | 0.7 | 1700.31 | G300E | 4076175 | 31.98 | G300E | 2702923.24 | 21.21
336 | Story12 | B11 | 40 MPa RC Beam (40 cm x 25 cm) | Beam | 40MPa | Concrete Rectangular | 250 | 400 | 1000 | 6950 | 0.7 | 1700.31 | G300E | 5311063.64 | 41.67 | G300E | 1403398.34 | 11.01
337 | Story12 | B110 | 40 MPa RC Beam (40 cm x 25 cm) | Beam | 40MPa | Concrete Rectangular | 250 | 400 | 1000 | 6950 | 0.7 | 1700.31 | G300E | 4071752.27 | 31.95 | G300E | 2701027.78 | 21.19
338 | Story12 | B111 | 40 MPa RC Beam (40 cm x 25 cm) | Beam | 40MPa | Concrete Rectangular | 250 | 400 | 1000 | 6950 | 0.7 | 1700.31 | G300E | 4129563.64 | 32.4 | G300E | 2704818.69 | 21.22
339 | Story12 | B112 | 40 MPa RC Beam (40 cm x 25 cm) | Beam | 40MPa | Concrete Rectangular | 250 | 400 | 1000 | 6950 | 0.7 | 1700.31 | G300E | 4362704.55 | 34.23 | G300E | 2684916.42 | 21.07
340 | Story12 | B12 | 40 MPa RC Beam (40 cm x 25 cm) | Beam | 40MPa | Concrete Rectangular | 250 | 400 | 1000 | 6950 | 0.7 | 1700.31 | G300E | 3574195.45 | 28.04 | G300E | 2704818.69 | 21.22
341 | Story12 | B13 | 40 MPa RC Beam (40 cm x 25 cm) | Beam | 40MPa | Concrete Rectangular | 250 | 400 | 1000 | 6950 | 0.7 | 1700.31 | G300E | 5213763.64 | 40.91 | G300E | 1396842.59 | 10.96
342 | Story12 | B14 | 40 MPa RC Beam (40 cm x 25 cm) | Beam | 40MPa | Concrete Rectangular | 250 | 400 | 1000 | 6950 | 0.7 | 1700.31 | G300E | 3901793.18 | 30.61 | G300E | 2724616.08 | 21.38
343 | Story12 | B15 | 40 MPa RC Beam (40 cm x 25 cm) | Beam | 40MPa | Concrete Rectangular | 250 | 400 | 1000 | 6950 | 0.7 | 1700.31 | G300E | 3901793.18 | 30.61 | G300E | 2724616.08 | 21.38
344 | Story12 | B16 | 40 MPa RC Beam (40 cm x 25 cm) | Beam | 40MPa | Concrete Rectangular | 250 | 400 | 1000 | 6950 | 0.7 | 1700.31 | G300E | 4131459.09 | 32.42 | G300E | 2704818.69 | 21.22
345 | Story12 | B17 | 40 MPa RC Beam (40 cm x 25 cm) | Beam | 40MPa | Concrete Rectangular | 250 | 400 | 1000 | 6950 | 0.7 | 1700.31 | G300E | 5213763.64 | 40.91 | G300E | 1983169.86 | 15.56
346 | Story12 | B18 | 40 MPa RC Beam (40 cm x 25 cm) | Beam | 40MPa | Concrete Rectangular | 250 | 400 | 1000 | 6950 | 0.7 | 1700.31 | G300E | 4787602.27 | 37.57 | G300E | 1321853.35 | 10.37
347 | Story12 | B19 | 40 MPa RC Beam (40 cm x 25 cm) | Beam | 40MPa | Concrete Rectangular | 250 | 400 | 1000 | 6950 | 0.7 | 1700.31 | G300E | 4573100 | 35.88 | G300E | 1908180.63 | 14.97
348 | Story12 | B2 | 40 MPa RC Beam (40 cm x 25 cm) | Beam | 40MPa | Concrete Rectangular | 250 | 400 | 1000 | 6950 | 0.7 | 1700.31 | G300E | 3901793.18 | 30.61 | G300E | 2724616.08 | 21.38
349 | Story12 | B20 | 40 MPa RC Beam (40 cm x 25 cm) | Beam | 40MPa | Concrete Rectangular | 250 | 400 | 1000 | 6950 | 0.7 | 1700.31 | G300E | 4926602.27 | 38.66 | G300E | 1324662.42 | 10.39
350 | Story12 | B21 | 40 MPa RC Beam (40 cm x 25 cm) | Beam | 40MPa | Concrete Rectangular | 250 | 400 | 1000 | 6950 | 0.7 | 1700.31 | G300E | 4447368.18 | 34.9 | G300E | 1321768.69 | 10.37
351 | Story12 | B22 | 40 MPa RC Beam (40 cm x 25 cm) | Beam | 40MPa | Concrete Rectangular | 250 | 400 | 1000 | 6950 | 0.7 | 1700.31 | G300E | 4958509.09 | 38.91 | G300E | 1339500.04 | 10.51
352 | Story12 | B23 | 40 MPa RC Beam (40 cm x 25 cm) | Beam | 40MPa | Concrete Rectangular | 250 | 400 | 1000 | 6950 | 0.7 | 1700.31 | G300E | 4443893.18 | 34.87 | G300E | 1321768.69 | 10.37
353 | Story12 | B24 | 40 MPa RC Beam (40 cm x 25 cm) | Beam | 40MPa | Concrete Rectangular | 250 | 400 | 1000 | 6950 | 0.7 | 1700.31 | G300E | 4953138.64 | 38.86 | G300E | 1339501.3 | 10.51
354 | Story12 | B25 | 40 MPa RC Beam (40 cm x 25 cm) | Beam | 40MPa | Concrete Rectangular | 250 | 400 | 1000 | 6950 | 0.7 | 1700.31 | G300E | 4447684.09 | 34.9 | G300E | 1321768.69 | 10.37
355 | Story12 | B26 | 40 MPa RC Beam (40 cm x 25 cm) | Beam | 40MPa | Concrete Rectangular | 250 | 400 | 1000 | 6950 | 0.7 | 1700.31 | G300E | 4725052.27 | 37.07 | G300E | 1324662.42 | 10.39
356 | Story12 | B27 | 40 MPa RC Beam (40 cm x 25 cm) | Beam | 40MPa | Concrete Rectangular | 250 | 400 | 1000 | 6950 | 0.7 | 1700.31 | G300E | 4572784.09 | 35.88 | G300E | 1321877.36 | 10.37
357 | Story12 | B28 | 40 MPa RC Beam (40 cm x 25 cm) | Beam | 40MPa | Concrete Rectangular | 250 | 400 | 1000 | 6950 | 0.7 | 1700.31 | G300E | 4573100 | 35.88 | G300E | 1321853.35 | 10.37
358 | Story12 | B29 | 40 MPa RC Beam (40 cm x 25 cm) | Beam | 40MPa | Concrete Rectangular | 250 | 400 | 1000 | 6950 | 0.7 | 1700.31 | G300E | 5214079.55 | 40.91 | G300E | 1396893.14 | 10.96
359 | Story12 | B3 | 40 MPa RC Beam (40 cm x 25 cm) | Beam | 40MPa | Concrete Rectangular | 250 | 400 | 1000 | 6950 | 0.7 | 1700.31 | G300E | 5455434.09 | 42.81 | G300E | 1396842.59 | 10.96
360 | Story12 | B30 | 40 MPa RC Beam (40 cm x 25 cm) | Beam | 40MPa | Concrete Rectangular | 250 | 400 | 1000 | 6950 | 0.7 | 1700.31 | G300E | 3574195.45 | 28.04 | G300E | 2704818.69 | 21.22
361 | Story12 | B31 | 40 MPa RC Beam (40 cm x 25 cm) | Beam | 40MPa | Concrete Rectangular | 250 | 400 | 1000 | 6950 | 0.7 | 1700.31 | G300E | 4072384.09 | 31.95 | G300E | 2701027.78 | 21.19
362 | Story12 | B32 | 40 MPa RC Beam (40 cm x 25 cm) | Beam | 40MPa | Concrete Rectangular | 250 | 400 | 1000 | 6950 | 0.7 | 1700.31 | G300E | 5311063.64 | 41.67 | G300E | 1989725.61 | 15.61
363 | Story12 | B33 | 40 MPa RC Beam (40 cm x 25 cm) | Beam | 40MPa | Concrete Rectangular | 250 | 400 | 1000 | 6950 | 0.7 | 1700.31 | G300E | 4665029.55 | 36.6 | G300E | 1321768.69 | 10.37
364 | Story12 | B34 | 40 MPa RC Beam (40 cm x 25 cm) | Beam | 40MPa | Concrete Rectangular | 250 | 400 | 1000 | 6950 | 0.7 | 1700.31 | G300E | 4725052.27 | 37.07 | G300E | 1324663.68 | 10.39
365 | Story12 | B35 | 40 MPa RC Beam (40 cm x 25 cm) | Beam | 40MPa | Concrete Rectangular | 250 | 400 | 1000 | 6950 | 0.7 | 1700.31 | G300E | 4612272.73 | 36.19 | G300E | 1871239.48 | 14.68
366 | Story12 | B36 | 40 MPa RC Beam (40 cm x 25 cm) | Beam | 40MPa | Concrete Rectangular | 250 | 400 | 1000 | 6950 | 0.7 | 1700.31 | G300E | 4490963.64 | 35.24 | G300E | 1871239.48 | 14.68
367 | Story12 | B37 | 40 MPa RC Beam (40 cm x 25 cm) | Beam | 40MPa | Concrete Rectangular | 250 | 400 | 1000 | 7200 | 0.72 | 1761.47 | G300E | 5796000 | 45.48 | G300E | 3776949.7 | 29.64
368 | Story12 | B38 | 40 MPa RC Beam (40 cm x 25 cm) | Beam | 40MPa | Concrete Rectangular | 250 | 400 | 1000 | 6950 | 0.7 | 1700.31 | G300E | 4041425 | 31.71 | G300E | 2420710.27 | 18.99
369 | Story12 | B39 | 40 MPa RC Beam (40 cm x 25 cm) | Beam | 40MPa | Concrete Rectangular | 250 | 400 | 1000 | 7200 | 0.72 | 1761.47 | G300E | 5785356.52 | 45.39 | G300E | 3776993.53 | 29.64
370 | Story12 | B4 | 40 MPa RC Beam (40 cm x 25 cm) | Beam | 40MPa | Concrete Rectangular | 250 | 400 | 1000 | 6950 | 0.7 | 1700.31 | G300E | 3574511.36 | 28.05 | G300E | 2704818.69 | 21.22
371 | Story12 | B40 | 40 MPa RC Beam (40 cm x 25 cm) | Beam | 40MPa | Concrete Rectangular | 250 | 400 | 1000 | 6950 | 0.7 | 1700.31 | G300E | 4491279.55 | 35.24 | G300E | 1871239.48 | 14.68
372 | Story12 | B41 | 40 MPa RC Beam (40 cm x 25 cm) | Beam | 40MPa | Concrete Rectangular | 250 | 400 | 1000 | 6950 | 0.7 | 1700.31 | G300E | 4491279.55 | 35.24 | G300E | 1871239.48 | 14.68
373 | Story12 | B42 | 40 MPa RC Beam (40 cm x 25 cm) | Beam | 40MPa | Concrete Rectangular | 250 | 400 | 1000 | 6950 | 0.7 | 1700.31 | G300E | 4725052.27 | 37.07 | G300E | 1324663.68 | 10.39
374 | Story12 | B43 | 40 MPa RC Beam (40 cm x 25 cm) | Beam | 40MPa | Concrete Rectangular | 250 | 400 | 1000 | 6950 | 0.7 | 1700.31 | G300E | 4447368.18 | 34.9 | G300E | 1321768.69 | 10.37
375 | Story12 | B44 | 40 MPa RC Beam (40 cm x 25 cm) | Beam | 40MPa | Concrete Rectangular | 250 | 400 | 1000 | 6950 | 0.7 | 1700.31 | G300E | 5310431.82 | 41.67 | G300E | 1403451.41 | 11.01
376 | Story12 | B45 | 40 MPa RC Beam (40 cm x 25 cm) | Beam | 40MPa | Concrete Rectangular | 250 | 400 | 1000 | 6950 | 0.7 | 1700.31 | G300E | 3512593.18 | 27.56 | G300E | 2701975.51 | 21.2
377 | Story12 | B46 | 40 MPa RC Beam (40 cm x 25 cm) | Beam | 40MPa | Concrete Rectangular | 250 | 400 | 1000 | 6950 | 0.7 | 1700.31 | G300E | 4076806.82 | 31.99 | G300E | 2702923.24 | 21.21
378 | Story12 | B47 | 40 MPa RC Beam (40 cm x 25 cm) | Beam | 40MPa | Concrete Rectangular | 250 | 400 | 1000 | 6950 | 0.7 | 1700.31 | G300E | 5413102.27 | 42.47 | G300E | 1989102.64 | 15.61
379 | Story12 | B48 | 40 MPa RC Beam (40 cm x 25 cm) | Beam | 40MPa | Concrete Rectangular | 250 | 400 | 1000 | 6950 | 0.7 | 1700.31 | G300E | 4660922.73 | 36.57 | G300E | 1321768.69 | 10.37
380 | Story12 | B49 | 40 MPa RC Beam (40 cm x 25 cm) | Beam | 40MPa | Concrete Rectangular | 250 | 400 | 1000 | 6950 | 0.7 | 1700.31 | G300E | 4953138.64 | 38.86 | G300E | 1925826.05 | 15.11
381 | Story12 | B5 | 40 MPa RC Beam (40 cm x 25 cm) | Beam | 40MPa | Concrete Rectangular | 250 | 400 | 1000 | 6950 | 0.7 | 1700.31 | G300E | 5533147.73 | 43.42 | G300E | 1403399.6 | 11.01
382 | Story12 | B50 | 40 MPa RC Beam (40 cm x 25 cm) | Beam | 40MPa | Concrete Rectangular | 250 | 400 | 1000 | 6950 | 0.7 | 1700.31 | G300E | 4060695.45 | 31.86 | G300E | 2420710.27 | 18.99
383 | Story12 | B51 | 40 MPa RC Beam (40 cm x 25 cm) | Beam | 40MPa | Concrete Rectangular | 250 | 400 | 1000 | 7200 | 0.72 | 1761.47 | G300E | 5784730.43 | 45.39 | G300E | 3776960.97 | 29.64
384 | Story12 | B55 | 40 MPa RC Beam (40 cm x 25 cm) | Beam | 40MPa | Concrete Rectangular | 250 | 400 | 1000 | 6950 | 0.7 | 1700.31 | G300E | 5583267.39 | 43.81 | G300E | 3645814.08 | 28.61
385 | Story12 | B56 | 40 MPa RC Beam (40 cm x 25 cm) | Beam | 40MPa | Concrete Rectangular | 250 | 400 | 1000 | 6950 | 0.7 | 1700.31 | G300E | 4041740.91 | 31.71 | G300E | 2420710.27 | 18.99
386 | Story12 | B57 | 40 MPa RC Beam (40 cm x 25 cm) | Beam | 40MPa | Concrete Rectangular | 250 | 400 | 1000 | 6950 | 0.7 | 1700.31 | G300E | 4952822.73 | 38.86 | G300E | 1339450.75 | 10.51
387 | Story12 | B58 | 40 MPa RC Beam (40 cm x 25 cm) | Beam | 40MPa | Concrete Rectangular | 250 | 400 | 1000 | 6950 | 0.7 | 1700.31 | G300E | 4443893.18 | 34.87 | G300E | 1321768.69 | 10.37
388 | Story12 | B59 | 40 MPa RC Beam (40 cm x 25 cm) | Beam | 40MPa | Concrete Rectangular | 250 | 400 | 1000 | 6950 | 0.7 | 1700.31 | G300E | 5413734.09 | 42.48 | G300E | 1402827.17 | 11.01
389 | Story12 | B6 | 40 MPa RC Beam (40 cm x 25 cm) | Beam | 40MPa | Concrete Rectangular | 250 | 400 | 1000 | 6950 | 0.7 | 1700.31 | G300E | 3512593.18 | 27.56 | G300E | 2701027.78 | 21.19
390 | Story12 | B60 | 40 MPa RC Beam (40 cm x 25 cm) | Beam | 40MPa | Concrete Rectangular | 250 | 400 | 1000 | 6950 | 0.7 | 1700.31 | G300E | 3517331.82 | 27.6 | G300E | 2702923.24 | 21.21
391 | Story12 | B61 | 40 MPa RC Beam (40 cm x 25 cm) | Beam | 40MPa | Concrete Rectangular | 250 | 400 | 1000 | 6950 | 0.7 | 1700.31 | G300E | 4072068.18 | 31.95 | G300E | 2701027.78 | 21.19
392 | Story12 | B62 | 40 MPa RC Beam (40 cm x 25 cm) | Beam | 40MPa | Concrete Rectangular | 250 | 400 | 1000 | 6950 | 0.7 | 1700.31 | G300E | 5520511.36 | 43.32 | G300E | 1989102.64 | 15.61
393 | Story12 | B63 | 40 MPa RC Beam (40 cm x 25 cm) | Beam | 40MPa | Concrete Rectangular | 250 | 400 | 1000 | 6950 | 0.7 | 1700.31 | G300E | 4665029.55 | 36.6 | G300E | 1321768.69 | 10.37
394 | Story12 | B64 | 40 MPa RC Beam (40 cm x 25 cm) | Beam | 40MPa | Concrete Rectangular | 250 | 400 | 1000 | 6950 | 0.7 | 1700.31 | G300E | 4958509.09 | 38.91 | G300E | 1925818.46 | 15.11
395 | Story12 | B65 | 40 MPa RC Beam (40 cm x 25 cm) | Beam | 40MPa | Concrete Rectangular | 250 | 400 | 1000 | 6950 | 0.7 | 1700.31 | G300E | 4612588.64 | 36.19 | G300E | 1871239.48 | 14.68
396 | Story12 | B66 | 40 MPa RC Beam (40 cm x 25 cm) | Beam | 40MPa | Concrete Rectangular | 250 | 400 | 1000 | 7200 | 0.72 | 1761.47 | G300E | 5796313.04 | 45.48 | G300E | 3776949.7 | 29.64
397 | Story12 | B67 | 40 MPa RC Beam (40 cm x 25 cm) | Beam | 40MPa | Concrete Rectangular | 250 | 400 | 1000 | 6950 | 0.7 | 1700.31 | G300E | 5594447.83 | 43.9 | G300E | 3645787.49 | 28.61
398 | Story12 | B69 | 40 MPa RC Beam (40 cm x 25 cm) | Beam | 40MPa | Concrete Rectangular | 250 | 400 | 1000 | 6950 | 0.7 | 1700.31 | G300E | 5430065.22 | 42.61 | G300E | 3627098.63 | 28.46
399 | Story12 | B7 | 40 MPa RC Beam (40 cm x 25 cm) | Beam | 40MPa | Concrete Rectangular | 250 | 400 | 1000 | 6950 | 0.7 | 1700.31 | G300E | 5521143.18 | 43.32 | G300E | 1402775.36 | 11.01
400 | Story12 | B70 | 40 MPa RC Beam (40 cm x 25 cm) | Beam | 40MPa | Concrete Rectangular | 250 | 400 | 1000 | 6950 | 0.7 | 1700.31 | G300E | 5428856.52 | 42.6 | G300E | 3065055.16 | 24.05
401 | Story12 | B71 | 40 MPa RC Beam (40 cm x 25 cm) | Beam | 40MPa | Concrete Rectangular | 250 | 400 | 1000 | 6950 | 0.7 | 1700.31 | G300E | 4451159.09 | 34.93 | G300E | 1871239.48 | 14.68
402 | Story12 | B72 | 40 MPa RC Beam (40 cm x 25 cm) | Beam | 40MPa | Concrete Rectangular | 250 | 400 | 1000 | 6950 | 0.7 | 1700.31 | G300E | 4958825 | 38.91 | G300E | 1339560.69 | 10.51
403 | Story12 | B73 | 40 MPa RC Beam (40 cm x 25 cm) | Beam | 40MPa | Concrete Rectangular | 250 | 400 | 1000 | 6950 | 0.7 | 1700.31 | G300E | 4446736.36 | 34.89 | G300E | 1321768.69 | 10.37
404 | Story12 | B74 | 40 MPa RC Beam (40 cm x 25 cm) | Beam | 40MPa | Concrete Rectangular | 250 | 400 | 1000 | 6950 | 0.7 | 1700.31 | G300E | 5520511.36 | 43.32 | G300E | 1402798.11 | 11.01
405 | Story12 | B75 | 40 MPa RC Beam (40 cm x 25 cm) | Beam | 40MPa | Concrete Rectangular | 250 | 400 | 1000 | 6950 | 0.7 | 1700.31 | G300E | 3512909.09 | 27.56 | G300E | 2701027.78 | 21.19
406 | Story12 | B76 | 40 MPa RC Beam (40 cm x 25 cm) | Beam | 40MPa | Concrete Rectangular | 250 | 400 | 1000 | 6950 | 0.7 | 1700.31 | G300E | 4130827.27 | 32.41 | G300E | 2704818.69 | 21.22
407 | Story12 | B77 | 40 MPa RC Beam (40 cm x 25 cm) | Beam | 40MPa | Concrete Rectangular | 250 | 400 | 1000 | 6950 | 0.7 | 1700.31 | G300E | 5533147.73 | 43.42 | G300E | 1989726.87 | 15.61
408 | Story12 | B78 | 40 MPa RC Beam (40 cm x 25 cm) | Beam | 40MPa | Concrete Rectangular | 250 | 400 | 1000 | 6950 | 0.7 | 1700.31 | G300E | 4787286.36 | 37.56 | G300E | 1908204.64 | 14.97
409 | Story12 | B79 | 40 MPa RC Beam (40 cm x 25 cm) | Beam | 40MPa | Concrete Rectangular | 250 | 400 | 1000 | 6950 | 0.7 | 1700.31 | G300E | 4926286.36 | 38.65 | G300E | 1324662.42 | 10.39
410 | Story12 | B8 | 40 MPa RC Beam (40 cm x 25 cm) | Beam | 40MPa | Concrete Rectangular | 250 | 400 | 1000 | 6950 | 0.7 | 1700.31 | G300E | 3517331.82 | 27.6 | G300E | 2702923.24 | 21.21
411 | Story12 | B80 | 40 MPa RC Beam (40 cm x 25 cm) | Beam | 40MPa | Concrete Rectangular | 250 | 400 | 1000 | 6950 | 0.7 | 1700.31 | G300E | 4926286.36 | 38.65 | G300E | 1324662.42 | 10.39
412 | Story12 | B81 | 40 MPa RC Beam (40 cm x 25 cm) | Beam | 40MPa | Concrete Rectangular | 250 | 400 | 1000 | 6950 | 0.7 | 1700.31 | G300E | 4613220.45 | 36.2 | G300E | 1871239.48 | 14.68
413 | Story12 | B82 | 40 MPa RC Beam (40 cm x 25 cm) | Beam | 40MPa | Concrete Rectangular | 250 | 400 | 1000 | 6950 | 0.7 | 1700.31 | G300E | 4958193.18 | 38.9 | G300E | 1925779.29 | 15.11
414 | Story12 | B83 | 40 MPa RC Beam (40 cm x 25 cm) | Beam | 40MPa | Concrete Rectangular | 250 | 400 | 1000 | 6950 | 0.7 | 1700.31 | G300E | 4060379.55 | 31.86 | G300E | 2420710.27 | 18.99
415 | Story12 | B84 | 40 MPa RC Beam (40 cm x 25 cm) | Beam | 40MPa | Concrete Rectangular | 250 | 400 | 1000 | 6950 | 0.7 | 1700.31 | G300E | 4953138.64 | 38.86 | G300E | 1925828.57 | 15.11
416 | Story12 | B85 | 40 MPa RC Beam (40 cm x 25 cm) | Beam | 40MPa | Concrete Rectangular | 250 | 400 | 1000 | 6950 | 0.7 | 1700.31 | G300E | 4569940.91 | 35.86 | G300E | 1871239.48 | 14.68
417 | Story12 | B86 | 40 MPa RC Beam (40 cm x 25 cm) | Beam | 40MPa | Concrete Rectangular | 250 | 400 | 1000 | 6950 | 0.7 | 1700.31 | G300E | 4687143.18 | 36.78 | G300E | 1323830.95 | 10.39
418 | Story12 | B87 | 40 MPa RC Beam (40 cm x 25 cm) | Beam | 40MPa | Concrete Rectangular | 250 | 400 | 1000 | 6950 | 0.7 | 1700.31 | G300E | 4879847.73 | 38.29 | G300E | 1323603.49 | 10.39
419 | Story12 | B88 | 40 MPa RC Beam (40 cm x 25 cm) | Beam | 40MPa | Concrete Rectangular | 250 | 400 | 1000 | 6950 | 0.7 | 1700.31 | G300E | 4529820.45 | 35.54 | G300E | 1321768.69 | 10.37
420 | Story12 | B89 | 40 MPa RC Beam (40 cm x 25 cm) | Beam | 40MPa | Concrete Rectangular | 250 | 400 | 1000 | 6950 | 0.7 | 1700.31 | G300E | 5532515.91 | 43.41 | G300E | 1403337.68 | 11.01
421 | Story12 | B9 | 40 MPa RC Beam (40 cm x 25 cm) | Beam | 40MPa | Concrete Rectangular | 250 | 400 | 1000 | 6950 | 0.7 | 1700.31 | G300E | 5413418.18 | 42.48 | G300E | 1402775.36 | 11.01
422 | Story12 | B90 | 40 MPa RC Beam (40 cm x 25 cm) | Beam | 40MPa | Concrete Rectangular | 250 | 400 | 1000 | 6950 | 0.7 | 1700.31 | G300E | 3573247.73 | 28.04 | G300E | 2704818.69 | 21.22
423 | Story12 | B91 | 40 MPa RC Beam (40 cm x 25 cm) | Beam | 40MPa | Concrete Rectangular | 250 | 400 | 1000 | 6950 | 0.7 | 1700.31 | G300E | 4413881.82 | 34.63 | G300E | 2724616.08 | 21.38
424 | Story12 | B92 | 40 MPa RC Beam (40 cm x 25 cm) | Beam | 40MPa | Concrete Rectangular | 250 | 400 | 1000 | 6950 | 0.7 | 1700.31 | G300E | 5455434.09 | 42.81 | G300E | 1983169.86 | 15.56
425 | Story12 | B93 | 40 MPa RC Beam (40 cm x 25 cm) | Beam | 40MPa | Concrete Rectangular | 250 | 400 | 1000 | 6950 | 0.7 | 1700.31 | G300E | 5455750 | 42.81 | G300E | 1983220.41 | 15.56
426 | Story12 | B94 | 40 MPa RC Beam (40 cm x 25 cm) | Beam | 40MPa | Concrete Rectangular | 250 | 400 | 1000 | 6950 | 0.7 | 1700.31 | G300E | 4786970.45 | 37.56 | G300E | 1908181.89 | 14.97
427 | Story12 | B95 | 40 MPa RC Beam (40 cm x 25 cm) | Beam | 40MPa | Concrete Rectangular | 250 | 400 | 1000 | 6950 | 0.7 | 1700.31 | G300E | 5533147.73 | 43.42 | G300E | 1989778.68 | 15.61
428 | Story12 | B96 | 40 MPa RC Beam (40 cm x 25 cm) | Beam | 40MPa | Concrete Rectangular | 250 | 400 | 1000 | 6950 | 0.7 | 1700.31 | G300E | 4664713.64 | 36.6 | G300E | 1321768.69 | 10.37
429 | Story12 | B97 | 40 MPa RC Beam (40 cm x 25 cm) | Beam | 40MPa | Concrete Rectangular | 250 | 400 | 1000 | 6950 | 0.7 | 1700.31 | G300E | 5521143.18 | 43.32 | G300E | 1989155.71 | 15.61
430 | Story12 | B98 | 40 MPa RC Beam (40 cm x 25 cm) | Beam | 40MPa | Concrete Rectangular | 250 | 400 | 1000 | 6950 | 0.7 | 1700.31 | G300E | 4660922.73 | 36.57 | G300E | 1321768.69 | 10.37
431 | Story12 | B99 | 40 MPa RC Beam (40 cm x 25 cm) | Beam | 40MPa | Concrete Rectangular | 250 | 400 | 1000 | 6950 | 0.7 | 1700.31 | G300E | 5413102.27 | 42.47 | G300E | 1989125.38 | 15.61
432 | Story13 | B1 | 40 MPa RC Beam (40 cm x 25 cm) | Beam | 40MPa | Concrete Rectangular | 250 | 400 | 1000 | 6975 | 0.7 | 1706.42 | G300E | 4755364.77 | 37.31 | G300E | 2734416.86 | 21.46
433 | Story13 | B10 | 40 MPa RC Beam (40 cm x 25 cm) | Beam | 40MPa | Concrete Rectangular | 250 | 400 | 1000 | 6975 | 0.7 | 1706.42 | G300E | 3799155.68 | 29.81 | G300E | 2710743.71 | 21.27
434 | Story13 | B100 | 40 MPa RC Beam (40 cm x 25 cm) | Beam | 40MPa | Concrete Rectangular | 250 | 400 | 1000 | 6975 | 0.7 | 1706.42 | G300E | 5157695.45 | 40.47 | G300E | 1402302.19 | 11
435 | Story13 | B101 | 40 MPa RC Beam (40 cm x 25 cm) | Beam | 40MPa | Concrete Rectangular | 250 | 400 | 1000 | 6975 | 0.7 | 1706.42 | G300E | 6034009.09 | 47.35 | G300E | 2052322.73 | 16.1
436 | Story13 | B102 | 40 MPa RC Beam (40 cm x 25 cm) | Beam | 40MPa | Concrete Rectangular | 250 | 400 | 1000 | 6975 | 0.7 | 1706.42 | G300E | 5256613.64 | 41.25 | G300E | 1402872.87 | 11.01
437 | Story13 | B103 | 40 MPa RC Beam (40 cm x 25 cm) | Beam | 40MPa | Concrete Rectangular | 250 | 400 | 1000 | 6975 | 0.7 | 1706.42 | G300E | 5767373.86 | 45.25 | G300E | 2632422.07 | 20.65
438 | Story13 | B104 | 40 MPa RC Beam (40 cm x 25 cm) | Beam | 40MPa | Concrete Rectangular | 250 | 400 | 1000 | 6975 | 0.7 | 1706.42 | G300E | 5999768.18 | 47.08 | G300E | 1454997.68 | 11.42
439 | Story13 | B105 | 40 MPa RC Beam (40 cm x 25 cm) | Beam | 40MPa | Concrete Rectangular | 250 | 400 | 1000 | 6975 | 0.7 | 1706.42 | G300E | 4174537.5 | 32.75 | G300E | 3172890.72 | 24.9
440 | Story13 | B106 | 40 MPa RC Beam (40 cm x 25 cm) | Beam | 40MPa | Concrete Rectangular | 250 | 400 | 1000 | 6975 | 0.7 | 1706.42 | G300E | 4754730.68 | 37.31 | G300E | 2734416.86 | 21.46
441 | Story13 | B107 | 40 MPa RC Beam (40 cm x 25 cm) | Beam | 40MPa | Concrete Rectangular | 250 | 400 | 1000 | 6975 | 0.7 | 1706.42 | G300E | 4345425 | 34.1 | G300E | 2751537.31 | 21.59
442 | Story13 | B108 | 40 MPa RC Beam (40 cm x 25 cm) | Beam | 40MPa | Concrete Rectangular | 250 | 400 | 1000 | 6975 | 0.7 | 1706.42 | G300E | 4365398.86 | 34.25 | G300E | 2710743.71 | 21.27
443 | Story13 | B109 | 40 MPa RC Beam (40 cm x 25 cm) | Beam | 40MPa | Concrete Rectangular | 250 | 400 | 1000 | 6975 | 0.7 | 1706.42 | G300E | 4371422.73 | 34.3 | G300E | 2710743.71 | 21.27
444 | Story13 | B11 | 40 MPa RC Beam (40 cm x 25 cm) | Beam | 40MPa | Concrete Rectangular | 250 | 400 | 1000 | 6975 | 0.7 | 1706.42 | G300E | 6035911.36 | 47.36 | G300E | 1463970.07 | 11.49
445 | Story13 | B110 | 40 MPa RC Beam (40 cm x 25 cm) | Beam | 40MPa | Concrete Rectangular | 250 | 400 | 1000 | 6975 | 0.7 | 1706.42 | G300E | 4365398.86 | 34.25 | G300E | 2709792.57 | 21.26
446 | Story13 | B111 | 40 MPa RC Beam (40 cm x 25 cm) | Beam | 40MPa | Concrete Rectangular | 250 | 400 | 1000 | 6975 | 0.7 | 1706.42 | G300E | 4438319.32 | 34.82 | G300E | 2751537.31 | 21.59
447 | Story13 | B112 | 40 MPa RC Beam (40 cm x 25 cm) | Beam | 40MPa | Concrete Rectangular | 250 | 400 | 1000 | 6975 | 0.7 | 1706.42 | G300E | 4712246.59 | 36.97 | G300E | 3026732.77 | 23.75
448 | Story13 | B12 | 40 MPa RC Beam (40 cm x 25 cm) | Beam | 40MPa | Concrete Rectangular | 250 | 400 | 1000 | 6975 | 0.7 | 1706.42 | G300E | 3876514.77 | 30.42 | G300E | 2751537.31 | 21.59
449 | Story13 | B13 | 40 MPa RC Beam (40 cm x 25 cm) | Beam | 40MPa | Concrete Rectangular | 250 | 400 | 1000 | 6975 | 0.7 | 1706.42 | G300E | 5808589.77 | 45.58 | G300E | 1455407.3 | 11.42
450 | Story13 | B14 | 40 MPa RC Beam (40 cm x 25 cm) | Beam | 40MPa | Concrete Rectangular | 250 | 400 | 1000 | 6975 | 0.7 | 1706.42 | G300E | 4234142.05 | 33.22 | G300E | 2734416.86 | 21.46
451 | Story13 | B15 | 40 MPa RC Beam (40 cm x 25 cm) | Beam | 40MPa | Concrete Rectangular | 250 | 400 | 1000 | 6975 | 0.7 | 1706.42 | G300E | 4233825 | 33.22 | G300E | 2734416.86 | 21.46
452 | Story13 | B16 | 40 MPa RC Beam (40 cm x 25 cm) | Beam | 40MPa | Concrete Rectangular | 250 | 400 | 1000 | 6975 | 0.7 | 1706.42 | G300E | 4345742.05 | 34.1 | G300E | 2751537.31 | 21.59
453 | Story13 | B17 | 40 MPa RC Beam (40 cm x 25 cm) | Beam | 40MPa | Concrete Rectangular | 250 | 400 | 1000 | 6975 | 0.7 | 1706.42 | G300E | 5808589.77 | 45.58 | G300E | 2043846.2 | 16.04
454 | Story13 | B18 | 40 MPa RC Beam (40 cm x 25 cm) | Beam | 40MPa | Concrete Rectangular | 250 | 400 | 1000 | 6975 | 0.7 | 1706.42 | G300E | 5309877.27 | 41.66 | G300E | 1409478.83 | 11.06
455 | Story13 | B19 | 40 MPa RC Beam (40 cm x 25 cm) | Beam | 40MPa | Concrete Rectangular | 250 | 400 | 1000 | 6975 | 0.7 | 1706.42 | G300E | 5099359.09 | 40.01 | G300E | 2586351.56 | 20.29
456 | Story13 | B2 | 40 MPa RC Beam (40 cm x 25 cm) | Beam | 40MPa | Concrete Rectangular | 250 | 400 | 1000 | 6975 | 0.7 | 1706.42 | G300E | 4233825 | 33.22 | G300E | 2734416.86 | 21.46
457 | Story13 | B20 | 40 MPa RC Beam (40 cm x 25 cm) | Beam | 40MPa | Concrete Rectangular | 250 | 400 | 1000 | 6975 | 0.7 | 1706.42 | G300E | 5500738.64 | 43.16 | G300E | 1418061.89 | 11.13
458 | Story13 | B21 | 40 MPa RC Beam (40 cm x 25 cm) | Beam | 40MPa | Concrete Rectangular | 250 | 400 | 1000 | 6975 | 0.7 | 1706.42 | G300E | 5137721.59 | 40.31 | G300E | 1402342.77 | 11
459 | Story13 | B22 | 40 MPa RC Beam (40 cm x 25 cm) | Beam | 40MPa | Concrete Rectangular | 250 | 400 | 1000 | 6975 | 0.7 | 1706.42 | G300E | 5589828.41 | 43.86 | G300E | 1438742.13 | 11.29
460 | Story13 | B23 | 40 MPa RC Beam (40 cm x 25 cm) | Beam | 40MPa | Concrete Rectangular | 250 | 400 | 1000 | 6975 | 0.7 | 1706.42 | G300E | 5134551.14 | 40.29 | G300E | 1402122.11 | 11
461 | Story13 | B24 | 40 MPa RC Beam (40 cm x 25 cm) | Beam | 40MPa | Concrete Rectangular | 250 | 400 | 1000 | 6975 | 0.7 | 1706.42 | G300E | 5584121.59 | 43.82 | G300E | 1438744.66 | 11.29
462 | Story13 | B25 | 40 MPa RC Beam (40 cm x 25 cm) | Beam | 40MPa | Concrete Rectangular | 250 | 400 | 1000 | 6975 | 0.7 | 1706.42 | G300E | 5137721.59 | 40.31 | G300E | 1402344.04 | 11
463 | Story13 | B26 | 40 MPa RC Beam (40 cm x 25 cm) | Beam | 40MPa | Concrete Rectangular | 250 | 400 | 1000 | 6975 | 0.7 | 1706.42 | G300E | 5303536.36 | 41.61 | G300E | 1418061.89 | 11.13
464 | Story13 | B27 | 40 MPa RC Beam (40 cm x 25 cm) | Beam | 40MPa | Concrete Rectangular | 250 | 400 | 1000 | 6975 | 0.7 | 1706.42 | G300E | 5099359.09 | 40.01 | G300E | 1409480.1 | 11.06
465 | Story13 | B28 | 40 MPa RC Beam (40 cm x 25 cm) | Beam | 40MPa | Concrete Rectangular | 250 | 400 | 1000 | 6975 | 0.7 | 1706.42 | G300E | 5099359.09 | 40.01 | G300E | 1409478.83 | 11.06
466 | Story13 | B29 | 40 MPa RC Beam (40 cm x 25 cm) | Beam | 40MPa | Concrete Rectangular | 250 | 400 | 1000 | 6975 | 0.7 | 1706.42 | G300E | 5808906.82 | 45.58 | G300E | 1455465.64 | 11.42
467 | Story13 | B3 | 40 MPa RC Beam (40 cm x 25 cm) | Beam | 40MPa | Concrete Rectangular | 250 | 400 | 1000 | 6975 | 0.7 | 1706.42 | G300E | 6051129.55 | 47.48 | G300E | 1455409.84 | 11.42
468 | Story13 | B30 | 40 MPa RC Beam (40 cm x 25 cm) | Beam | 40MPa | Concrete Rectangular | 250 | 400 | 1000 | 6975 | 0.7 | 1706.42 | G300E | 3875880.68 | 30.41 | G300E | 2751537.31 | 21.59
469 | Story13 | B31 | 40 MPa RC Beam (40 cm x 25 cm) | Beam | 40MPa | Concrete Rectangular | 250 | 400 | 1000 | 6975 | 0.7 | 1706.42 | G300E | 4366032.95 | 34.26 | G300E | 2709792.57 | 21.26
470 | Story13 | B32 | 40 MPa RC Beam (40 cm x 25 cm) | Beam | 40MPa | Concrete Rectangular | 250 | 400 | 1000 | 6975 | 0.7 | 1706.42 | G300E | 6035911.36 | 47.36 | G300E | 2052407.7 | 16.1
471 | Story13 | B33 | 40 MPa RC Beam (40 cm x 25 cm) | Beam | 40MPa | Concrete Rectangular | 250 | 400 | 1000 | 6975 | 0.7 | 1706.42 | G300E | 5158646.59 | 40.48 | G300E | 1402342.77 | 11
472 | Story13 | B34 | 40 MPa RC Beam (40 cm x 25 cm) | Beam | 40MPa | Concrete Rectangular | 250 | 400 | 1000 | 6975 | 0.7 | 1706.42 | G300E | 5303536.36 | 41.61 | G300E | 1418061.89 | 11.13
473 | Story13 | B35 | 40 MPa RC Beam (40 cm x 25 cm) | Beam | 40MPa | Concrete Rectangular | 250 | 400 | 1000 | 6975 | 0.7 | 1706.42 | G300E | 5079068.18 | 39.85 | G300E | 2543017.79 | 19.95
474 | Story13 | B36 | 40 MPa RC Beam (40 cm x 25 cm) | Beam | 40MPa | Concrete Rectangular | 250 | 400 | 1000 | 6975 | 0.7 | 1706.42 | G300E | 4963663.64 | 38.95 | G300E | 2543020.32 | 19.95
475 | Story13 | B37 | 40 MPa RC Beam (40 cm x 25 cm) | Beam | 40MPa | Concrete Rectangular | 250 | 400 | 1000 | 7200 | 0.72 | 1761.47 | G300E | 6582991.3 | 51.65 | G300E | 3817626.57 | 29.95
476 | Story13 | B38 | 40 MPa RC Beam (40 cm x 25 cm) | Beam | 40MPa | Concrete Rectangular | 250 | 400 | 1000 | 6975 | 0.7 | 1706.42 | G300E | 4438002.27 | 34.82 | G300E | 2503395.98 | 19.64
477 | Story13 | B39 | 40 MPa RC Beam (40 cm x 25 cm) | Beam | 40MPa | Concrete Rectangular | 250 | 400 | 1000 | 7200 | 0.72 | 1761.47 | G300E | 6570782.61 | 51.56 | G300E | 3817744.28 | 29.96
478 | Story13 | B4 | 40 MPa RC Beam (40 cm x 25 cm) | Beam | 40MPa | Concrete Rectangular | 250 | 400 | 1000 | 6975 | 0.7 | 1706.42 | G300E | 3876197.73 | 30.41 | G300E | 2751537.31 | 21.59
479 | Story13 | B40 | 40 MPa RC Beam (40 cm x 25 cm) | Beam | 40MPa | Concrete Rectangular | 250 | 400 | 1000 | 6975 | 0.7 | 1706.42 | G300E | 4963029.55 | 38.94 | G300E | 2542993.69 | 19.95
480 | Story13 | B41 | 40 MPa RC Beam (40 cm x 25 cm) | Beam | 40MPa | Concrete Rectangular | 250 | 400 | 1000 | 6975 | 0.7 | 1706.42 | G300E | 4963980.68 | 38.95 | G300E | 2543034.27 | 19.95
481 | Story13 | B42 | 40 MPa RC Beam (40 cm x 25 cm) | Beam | 40MPa | Concrete Rectangular | 250 | 400 | 1000 | 6975 | 0.7 | 1706.42 | G300E | 5303853.41 | 41.62 | G300E | 1418061.89 | 11.13
482 | Story13 | B43 | 40 MPa RC Beam (40 cm x 25 cm) | Beam | 40MPa | Concrete Rectangular | 250 | 400 | 1000 | 6975 | 0.7 | 1706.42 | G300E | 5137721.59 | 40.31 | G300E | 1402350.38 | 11
483 | Story13 | B44 | 40 MPa RC Beam (40 cm x 25 cm) | Beam | 40MPa | Concrete Rectangular | 250 | 400 | 1000 | 6975 | 0.7 | 1706.42 | G300E | 6035911.36 | 47.36 | G300E | 1464028.4 | 11.49
484 | Story13 | B45 | 40 MPa RC Beam (40 cm x 25 cm) | Beam | 40MPa | Concrete Rectangular | 250 | 400 | 1000 | 6975 | 0.7 | 1706.42 | G300E | 3799155.68 | 29.81 | G300E | 2710743.71 | 21.27
485 | Story13 | B46 | 40 MPa RC Beam (40 cm x 25 cm) | Beam | 40MPa | Concrete Rectangular | 250 | 400 | 1000 | 6975 | 0.7 | 1706.42 | G300E | 4371739.77 | 34.3 | G300E | 2710743.71 | 21.27
486 | Story13 | B47 | 40 MPa RC Beam (40 cm x 25 cm) | Beam | 40MPa | Concrete Rectangular | 250 | 400 | 1000 | 6975 | 0.7 | 1706.42 | G300E | 6038764.77 | 47.38 | G300E | 2051612.55 | 16.1
487 | Story13 | B48 | 40 MPa RC Beam (40 cm x 25 cm) | Beam | 40MPa | Concrete Rectangular | 250 | 400 | 1000 | 6975 | 0.7 | 1706.42 | G300E | 5155476.14 | 40.45 | G300E | 1402123.38 | 11
488 | Story13 | B49 | 40 MPa RC Beam (40 cm x 25 cm) | Beam | 40MPa | Concrete Rectangular | 250 | 400 | 1000 | 6975 | 0.7 | 1706.42 | G300E | 5583804.55 | 43.81 | G300E | 2027175.95 | 15.91
489 | Story13 | B5 | 40 MPa RC Beam (40 cm x 25 cm) | Beam | 40MPa | Concrete Rectangular | 250 | 400 | 1000 | 6975 | 0.7 | 1706.42 | G300E | 6164314.77 | 48.37 | G300E | 1463971.34 | 11.49
490 | Story13 | B50 | 40 MPa RC Beam (40 cm x 25 cm) | Beam | 40MPa | Concrete Rectangular | 250 | 400 | 1000 | 6975 | 0.7 | 1706.42 | G300E | 4449098.86 | 34.91 | G300E | 2503395.98 | 19.64
491 | Story13 | B51 | 40 MPa RC Beam (40 cm x 25 cm) | Beam | 40MPa | Concrete Rectangular | 250 | 400 | 1000 | 7200 | 0.72 | 1761.47 | G300E | 6568904.35 | 51.54 | G300E | 3817660.38 | 29.95
492 | Story13 | B55 | 40 MPa RC Beam (40 cm x 25 cm) | Beam | 40MPa | Concrete Rectangular | 250 | 400 | 1000 | 6975 | 0.7 | 1706.42 | G300E | 6362716.3 | 49.92 | G300E | 3698368.2 | 29.02
493 | Story13 | B56 | 40 MPa RC Beam (40 cm x 25 cm) | Beam | 40MPa | Concrete Rectangular | 250 | 400 | 1000 | 6975 | 0.7 | 1706.42 | G300E | 4438319.32 | 34.82 | G300E | 2503395.98 | 19.64
494 | Story13 | B57 | 40 MPa RC Beam (40 cm x 25 cm) | Beam | 40MPa | Concrete Rectangular | 250 | 400 | 1000 | 6975 | 0.7 | 1706.42 | G300E | 5583170.45 | 43.81 | G300E | 1438682.52 | 11.29
495 | Story13 | B58 | 40 MPa RC Beam (40 cm x 25 cm) | Beam | 40MPa | Concrete Rectangular | 250 | 400 | 1000 | 6975 | 0.7 | 1706.42 | G300E | 5134234.09 | 40.29 | G300E | 1402119.57 | 11
496 | Story13 | B59 | 40 MPa RC Beam (40 cm x 25 cm) | Beam | 40MPa | Concrete Rectangular | 250 | 400 | 1000 | 6975 | 0.7 | 1706.42 | G300E | 6038447.73 | 47.38 | G300E | 1463233.25 | 11.48
497 | Story13 | B6 | 40 MPa RC Beam (40 cm x 25 cm) | Beam | 40MPa | Concrete Rectangular | 250 | 400 | 1000 | 6975 | 0.7 | 1706.42 | G300E | 3799789.77 | 29.81 | G300E | 2709792.57 | 21.26
498 | Story13 | B60 | 40 MPa RC Beam (40 cm x 25 cm) | Beam | 40MPa | Concrete Rectangular | 250 | 400 | 1000 | 6975 | 0.7 | 1706.42 | G300E | 3805496.59 | 29.86 | G300E | 2710743.71 | 21.27
499 | Story13 | B61 | 40 MPa RC Beam (40 cm x 25 cm) | Beam | 40MPa | Concrete Rectangular | 250 | 400 | 1000 | 6975 | 0.7 | 1706.42 | G300E | 4366032.95 | 34.26 | G300E | 2710743.71 | 21.27
500 | Story13 | B62 | 40 MPa RC Beam (40 cm x 25 cm) | Beam | 40MPa | Concrete Rectangular | 250 | 400 | 1000 | 6975 | 0.7 | 1706.42 | G300E | 6146877.27 | 48.23 | G300E | 2051612.55 | 16.1
501 | Story13 | B63 | 40 MPa RC Beam (40 cm x 25 cm) | Beam | 40MPa | Concrete Rectangular | 250 | 400 | 1000 | 6975 | 0.7 | 1706.42 | G300E | 5158963.64 | 40.48 | G300E | 1402344.04 | 11
502 | Story13 | B64 | 40 MPa RC Beam (40 cm x 25 cm) | Beam | 40MPa | Concrete Rectangular | 250 | 400 | 1000 | 6975 | 0.7 | 1706.42 | G300E | 5589194.32 | 43.85 | G300E | 2027169.61 | 15.91
503 | Story13 | B65 | 40 MPa RC Beam (40 cm x 25 cm) | Beam | 40MPa | Concrete Rectangular | 250 | 400 | 1000 | 6975 | 0.7 | 1706.42 | G300E | 5079068.18 | 39.85 | G300E | 2542997.5 | 19.95
504 | Story13 | B66 | 40 MPa RC Beam (40 cm x 25 cm) | Beam | 40MPa | Concrete Rectangular | 250 | 400 | 1000 | 7200 | 0.72 | 1761.47 | G300E | 6582991.3 | 51.65 | G300E | 3817636.59 | 29.95
505 | Story13 | B67 | 40 MPa RC Beam (40 cm x 25 cm) | Beam | 40MPa | Concrete Rectangular | 250 | 400 | 1000 | 6975 | 0.7 | 1706.42 | G300E | 6376363.04 | 50.03 | G300E | 3698294.2 | 29.02
506 | Story13 | B69 | 40 MPa RC Beam (40 cm x 25 cm) | Beam | 40MPa | Concrete Rectangular | 250 | 400 | 1000 | 6975 | 0.7 | 1706.42 | G300E | 6204414.13 | 48.68 | G300E | 3666832.71 | 28.77
507 | Story13 | B7 | 40 MPa RC Beam (40 cm x 25 cm) | Beam | 40MPa | Concrete Rectangular | 250 | 400 | 1000 | 6975 | 0.7 | 1706.42 | G300E | 6146877.27 | 48.23 | G300E | 1463176.19 | 11.48
508 | Story13 | B70 | 40 MPa RC Beam (40 cm x 25 cm) | Beam | 40MPa | Concrete Rectangular | 250 | 400 | 1000 | 6975 | 0.7 | 1706.42 | G300E | 6204110.87 | 48.68 | G300E | 3665619.67 | 28.76
509 | Story13 | B71 | 40 MPa RC Beam (40 cm x 25 cm) | Beam | 40MPa | Concrete Rectangular | 250 | 400 | 1000 | 6975 | 0.7 | 1706.42 | G300E | 4922447.73 | 38.62 | G300E | 2543076.12 | 19.95
510 | Story13 | B72 | 40 MPa RC Beam (40 cm x 25 cm) | Beam | 40MPa | Concrete Rectangular | 250 | 400 | 1000 | 6975 | 0.7 | 1706.42 | G300E | 5589194.32 | 43.85 | G300E | 1438790.32 | 11.29
511 | Story13 | B73 | 40 MPa RC Beam (40 cm x 25 cm) | Beam | 40MPa | Concrete Rectangular | 250 | 400 | 1000 | 6975 | 0.7 | 1706.42 | G300E | 5136770.45 | 40.31 | G300E | 1402269.22 | 11
512 | Story13 | B74 | 40 MPa RC Beam (40 cm x 25 cm) | Beam | 40MPa | Concrete Rectangular | 250 | 400 | 1000 | 6975 | 0.7 | 1706.42 | G300E | 6146560.23 | 48.23 | G300E | 1463196.48 | 11.48
513 | Story13 | B75 | 40 MPa RC Beam (40 cm x 25 cm) | Beam | 40MPa | Concrete Rectangular | 250 | 400 | 1000 | 6975 | 0.7 | 1706.42 | G300E | 3799472.73 | 29.81 | G300E | 2709792.57 | 21.26
514 | Story13 | B76 | 40 MPa RC Beam (40 cm x 25 cm) | Beam | 40MPa | Concrete Rectangular | 250 | 400 | 1000 | 6975 | 0.7 | 1706.42 | G300E | 4345742.05 | 34.1 | G300E | 2751537.31 | 21.59
515 | Story13 | B77 | 40 MPa RC Beam (40 cm x 25 cm) | Beam | 40MPa | Concrete Rectangular | 250 | 400 | 1000 | 6975 | 0.7 | 1706.42 | G300E | 6164314.77 | 48.37 | G300E | 2052407.7 | 16.1
516 | Story13 | B78 | 40 MPa RC Beam (40 cm x 25 cm) | Beam | 40MPa | Concrete Rectangular | 250 | 400 | 1000 | 6975 | 0.7 | 1706.42 | G300E | 5309560.23 | 41.66 | G300E | 2586351.56 | 20.29
517 | Story13 | B79 | 40 MPa RC Beam (40 cm x 25 cm) | Beam | 40MPa | Concrete Rectangular | 250 | 400 | 1000 | 6975 | 0.7 | 1706.42 | G300E | 5500421.59 | 43.16 | G300E | 1418060.62 | 11.13
518 | Story13 | B8 | 40 MPa RC Beam (40 cm x 25 cm) | Beam | 40MPa | Concrete Rectangular | 250 | 400 | 1000 | 6975 | 0.7 | 1706.42 | G300E | 3805496.59 | 29.86 | G300E | 2710743.71 | 21.27
519 | Story13 | B80 | 40 MPa RC Beam (40 cm x 25 cm) | Beam | 40MPa | Concrete Rectangular | 250 | 400 | 1000 | 6975 | 0.7 | 1706.42 | G300E | 5501055.68 | 43.16 | G300E | 1418060.62 | 11.13
520 | Story13 | B81 | 40 MPa RC Beam (40 cm x 25 cm) | Beam | 40MPa | Concrete Rectangular | 250 | 400 | 1000 | 6975 | 0.7 | 1706.42 | G300E | 5079385.23 | 39.85 | G300E | 2543044.42 | 19.95
521 | Story13 | B82 | 40 MPa RC Beam (40 cm x 25 cm) | Beam | 40MPa | Concrete Rectangular | 250 | 400 | 1000 | 6975 | 0.7 | 1706.42 | G300E | 5589194.32 | 43.85 | G300E | 2027120.15 | 15.91
522 | Story13 | B83 | 40 MPa RC Beam (40 cm x 25 cm) | Beam | 40MPa | Concrete Rectangular | 250 | 400 | 1000 | 6975 | 0.7 | 1706.42 | G300E | 4449098.86 | 34.91 | G300E | 2503395.98 | 19.64
523 | Story13 | B84 | 40 MPa RC Beam (40 cm x 25 cm) | Beam | 40MPa | Concrete Rectangular | 250 | 400 | 1000 | 6975 | 0.7 | 1706.42 | G300E | 5583804.55 | 43.81 | G300E | 2027179.76 | 15.91
524 | Story13 | B85 | 40 MPa RC Beam (40 cm x 25 cm) | Beam | 40MPa | Concrete Rectangular | 250 | 400 | 1000 | 6975 | 0.7 | 1706.42 | G300E | 5034047.73 | 39.5 | G300E | 2395741.3 | 18.8
525 | Story13 | B86 | 40 MPa RC Beam (40 cm x 25 cm) | Beam | 40MPa | Concrete Rectangular | 250 | 400 | 1000 | 6975 | 0.7 | 1706.42 | G300E | 5262320.45 | 41.29 | G300E | 1410196.62 | 11.06
526 | Story13 | B87 | 40 MPa RC Beam (40 cm x 25 cm) | Beam | 40MPa | Concrete Rectangular | 250 | 400 | 1000 | 6975 | 0.7 | 1706.42 | G300E | 5449377.27 | 42.76 | G300E | 1409534.63 | 11.06
527 | Story13 | B88 | 40 MPa RC Beam (40 cm x 25 cm) | Beam | 40MPa | Concrete Rectangular | 250 | 400 | 1000 | 6975 | 0.7 | 1706.42 | G300E | 5050534.09 | 39.63 | G300E | 2580003.04 | 20.24
528 | Story13 | B89 | 40 MPa RC Beam (40 cm x 25 cm) | Beam | 40MPa | Concrete Rectangular | 250 | 400 | 1000 | 6975 | 0.7 | 1706.42 | G300E | 6162412.5 | 48.35 | G300E | 1463891.44 | 11.49
529 | Story13 | B9 | 40 MPa RC Beam (40 cm x 25 cm) | Beam | 40MPa | Concrete Rectangular | 250 | 400 | 1000 | 6975 | 0.7 | 1706.42 | G300E | 6038764.77 | 47.38 | G300E | 1463176.19 | 11.48
530 | Story13 | B90 | 40 MPa RC Beam (40 cm x 25 cm) | Beam | 40MPa | Concrete Rectangular | 250 | 400 | 1000 | 6975 | 0.7 | 1706.42 | G300E | 3873661.36 | 30.39 | G300E | 2751537.31 | 21.59
531 | Story13 | B91 | 40 MPa RC Beam (40 cm x 25 cm) | Beam | 40MPa | Concrete Rectangular | 250 | 400 | 1000 | 6975 | 0.7 | 1706.42 | G300E | 4755681.82 | 37.31 | G300E | 2734416.86 | 21.46
532 | Story13 | B92 | 40 MPa RC Beam (40 cm x 25 cm) | Beam | 40MPa | Concrete Rectangular | 250 | 400 | 1000 | 6975 | 0.7 | 1706.42 | G300E | 6050495.45 | 47.47 | G300E | 2043846.2 | 16.04
533 | Story13 | B93 | 40 MPa RC Beam (40 cm x 25 cm) | Beam | 40MPa | Concrete Rectangular | 250 | 400 | 1000 | 6975 | 0.7 | 1706.42 | G300E | 6051129.55 | 47.48 | G300E | 2043900.74 | 16.04
534 | Story13 | B94 | 40 MPa RC Beam (40 cm x 25 cm) | Beam | 40MPa | Concrete Rectangular | 250 | 400 | 1000 | 6975 | 0.7 | 1706.42 | G300E | 5309877.27 | 41.66 | G300E | 2586352.83 | 20.29
535 | Story13 | B95 | 40 MPa RC Beam (40 cm x 25 cm) | Beam | 40MPa | Concrete Rectangular | 250 | 400 | 1000 | 6975 | 0.7 | 1706.42 | G300E | 6163997.73 | 48.37 | G300E | 2052464.77 | 16.1
536 | Story13 | B96 | 40 MPa RC Beam (40 cm x 25 cm) | Beam | 40MPa | Concrete Rectangular | 250 | 400 | 1000 | 6975 | 0.7 | 1706.42 | G300E | 5158646.59 | 40.48 | G300E | 1402350.38 | 11
537 | Story13 | B97 | 40 MPa RC Beam (40 cm x 25 cm) | Beam | 40MPa | Concrete Rectangular | 250 | 400 | 1000 | 6975 | 0.7 | 1706.42 | G300E | 6146560.23 | 48.23 | G300E | 2051669.62 | 16.1
538 | Story13 | B98 | 40 MPa RC Beam (40 cm x 25 cm) | Beam | 40MPa | Concrete Rectangular | 250 | 400 | 1000 | 6975 | 0.7 | 1706.42 | G300E | 5155159.09 | 40.45 | G300E | 1402115.77 | 11
539 | Story13 | B99 | 40 MPa RC Beam (40 cm x 25 cm) | Beam | 40MPa | Concrete Rectangular | 250 | 400 | 1000 | 6975 | 0.7 | 1706.42 | G300E | 6038447.73 | 47.38 | G300E | 2051632.84 | 16.1
540 | Story14 | B1 | 40 MPa RC Beam (40 cm x 25 cm) | Beam | 40MPa | Concrete Rectangular | 250 | 400 | 1000 | 6975 | 0.7 | 1706.42 | G300E | 4561332.95 | 35.79 | G300E | 2869161.18 | 22.51
541 | Story14 | B10 | 40 MPa RC Beam (40 cm x 25 cm) | Beam | 40MPa | Concrete Rectangular | 250 | 400 | 1000 | 6975 | 0.7 | 1706.42 | G300E | 3811520.45 | 29.91 | G300E | 2696476.66 | 21.16
542 | Story14 | B100 | 40 MPa RC Beam (40 cm x 25 cm) | Beam | 40MPa | Concrete Rectangular | 250 | 400 | 1000 | 6975 | 0.7 | 1706.42 | G300E | 5152305.68 | 40.43 | G300E | 1402571.05 | 11.01
543 | Story14 | B101 | 40 MPa RC Beam (40 cm x 25 cm) | Beam | 40MPa | Concrete Rectangular | 250 | 400 | 1000 | 6975 | 0.7 | 1706.42 | G300E | 5939212.5 | 46.6 | G300E | 2048694.46 | 16.07
544 | Story14 | B102 | 40 MPa RC Beam (40 cm x 25 cm) | Beam | 40MPa | Concrete Rectangular | 250 | 400 | 1000 | 6975 | 0.7 | 1706.42 | G300E | 5250906.82 | 41.2 | G300E | 1403104.95 | 11.01
545 | Story14 | B103 | 40 MPa RC Beam (40 cm x 25 cm) | Beam | 40MPa | Concrete Rectangular | 250 | 400 | 1000 | 6975 | 0.7 | 1706.42 | G300E | 5760081.82 | 45.2 | G300E | 2040012.49 | 16.01
546 | Story14 | B104 | 40 MPa RC Beam (40 cm x 25 cm) | Beam | 40MPa | Concrete Rectangular | 250 | 400 | 1000 | 6975 | 0.7 | 1706.42 | G300E | 5981062.5 | 46.93 | G300E | 1451024.47 | 11.39
547 | Story14 | B105 | 40 MPa RC Beam (40 cm x 25 cm) | Beam | 40MPa | Concrete Rectangular | 250 | 400 | 1000 | 6975 | 0.7 | 1706.42 | G300E | 4190706.82 | 32.88 | G300E | 3160525.95 | 24.8
548 | Story14 | B106 | 40 MPa RC Beam (40 cm x 25 cm) | Beam | 40MPa | Concrete Rectangular | 250 | 400 | 1000 | 6975 | 0.7 | 1706.42 | G300E | 4561015.91 | 35.79 | G300E | 2869161.18 | 22.51
549 | Story14 | B107 | 40 MPa RC Beam (40 cm x 25 cm) | Beam | 40MPa | Concrete Rectangular | 250 | 400 | 1000 | 6975 | 0.7 | 1706.42 | G300E | 4336230.68 | 34.02 | G300E | 2737270.27 | 21.48
550 | Story14 | B108 | 40 MPa RC Beam (40 cm x 25 cm) | Beam | 40MPa | Concrete Rectangular | 250 | 400 | 1000 | 6975 | 0.7 | 1706.42 | G300E | 4352082.95 | 34.15 | G300E | 2696476.66 | 21.16
551 | Story14 | B109 | 40 MPa RC Beam (40 cm x 25 cm) | Beam | 40MPa | Concrete Rectangular | 250 | 400 | 1000 | 6975 | 0.7 | 1706.42 | G300E | 4359057.95 | 34.2 | G300E | 2697427.8 | 21.17
552 | Story14 | B11 | 40 MPa RC Beam (40 cm x 25 cm) | Beam | 40MPa | Concrete Rectangular | 250 | 400 | 1000 | 6975 | 0.7 | 1706.42 | G300E | 5940163.64 | 46.61 | G300E | 1460340.53 | 11.46
553 | Story14 | B110 | 40 MPa RC Beam (40 cm x 25 cm) | Beam | 40MPa | Concrete Rectangular | 250 | 400 | 1000 | 6975 | 0.7 | 1706.42 | G300E | 4352082.95 | 34.15 | G300E | 2696476.66 | 21.16
554 | Story14 | B111 | 40 MPa RC Beam (40 cm x 25 cm) | Beam | 40MPa | Concrete Rectangular | 250 | 400 | 1000 | 6975 | 0.7 | 1706.42 | G300E | 4240482.95 | 33.27 | G300E | 2737270.27 | 21.48
555 | Story14 | B112 | 40 MPa RC Beam (40 cm x 25 cm) | Beam | 40MPa | Concrete Rectangular | 250 | 400 | 1000 | 6975 | 0.7 | 1706.42 | G300E | 4514093.18 | 35.42 | G300E | 3161477.09 | 24.81
556 | Story14 | B12 | 40 MPa RC Beam (40 cm x 25 cm) | Beam | 40MPa | Concrete Rectangular | 250 | 400 | 1000 | 6975 | 0.7 | 1706.42 | G300E | 3892367.05 | 30.54 | G300E | 2737270.27 | 21.48
557 | Story14 | B13 | 40 MPa RC Beam (40 cm x 25 cm) | Beam | 40MPa | Concrete Rectangular | 250 | 400 | 1000 | 6975 | 0.7 | 1706.42 | G300E | 5802882.95 | 45.53 | G300E | 1451416.34 | 11.39
558 | Story14 | B14 | 40 MPa RC Beam (40 cm x 25 cm) | Beam | 40MPa | Concrete Rectangular | 250 | 400 | 1000 | 6975 | 0.7 | 1706.42 | G300E | 4249994.32 | 33.35 | G300E | 2869161.18 | 22.51
559 | Story14 | B15 | 40 MPa RC Beam (40 cm x 25 cm) | Beam | 40MPa | Concrete Rectangular | 250 | 400 | 1000 | 6975 | 0.7 | 1706.42 | G300E | 4249360.23 | 33.34 | G300E | 2869161.18 | 22.51
560 | Story14 | B16 | 40 MPa RC Beam (40 cm x 25 cm) | Beam | 40MPa | Concrete Rectangular | 250 | 400 | 1000 | 6975 | 0.7 | 1706.42 | G300E | 4336230.68 | 34.02 | G300E | 2737270.27 | 21.48
561 | Story14 | B17 | 40 MPa RC Beam (40 cm x 25 cm) | Beam | 40MPa | Concrete Rectangular | 250 | 400 | 1000 | 6975 | 0.7 | 1706.42 | G300E | 5802882.95 | 45.53 | G300E | 2039852.7 | 16.01
562 | Story14 | B18 | 40 MPa RC Beam (40 cm x 25 cm) | Beam | 40MPa | Concrete Rectangular | 250 | 400 | 1000 | 6975 | 0.7 | 1706.42 | G300E | 5303219.32 | 41.61 | G300E | 1409563.8 | 11.06
563 | Story14 | B19 | 40 MPa RC Beam (40 cm x 25 cm) | Beam | 40MPa | Concrete Rectangular | 250 | 400 | 1000 | 6975 | 0.7 | 1706.42 | G300E | 5104431.82 | 40.05 | G300E | 1998001.43 | 15.68
564 | Story14 | B2 | 40 MPa RC Beam (40 cm x 25 cm) | Beam | 40MPa | Concrete Rectangular | 250 | 400 | 1000 | 6975 | 0.7 | 1706.42 | G300E | 4249677.27 | 33.34 | G300E | 2869161.18 | 22.51
565 | Story14 | B20 | 40 MPa RC Beam (40 cm x 25 cm) | Beam | 40MPa | Concrete Rectangular | 250 | 400 | 1000 | 6975 | 0.7 | 1706.42 | G300E | 5508030.68 | 43.22 | G300E | 1418312.99 | 11.13
566 | Story14 | B21 | 40 MPa RC Beam (40 cm x 25 cm) | Beam | 40MPa | Concrete Rectangular | 250 | 400 | 1000 | 6975 | 0.7 | 1706.42 | G300E | 4954152.27 | 38.87 | G300E | 1402611.63 | 11.01
567 | Story14 | B22 | 40 MPa RC Beam (40 cm x 25 cm) | Beam | 40MPa | Concrete Rectangular | 250 | 400 | 1000 | 6975 | 0.7 | 1706.42 | G300E | 5601559.09 | 43.95 | G300E | 1438579.8 | 11.29
568 | Story14 | B23 | 40 MPa RC Beam (40 cm x 25 cm) | Beam | 40MPa | Concrete Rectangular | 250 | 400 | 1000 | 6975 | 0.7 | 1706.42 | G300E | 4951298.86 | 38.85 | G300E | 1402409.99 | 11
569 | Story14 | B24 | 40 MPa RC Beam (40 cm x 25 cm) | Beam | 40MPa | Concrete Rectangular | 250 | 400 | 1000 | 6975 | 0.7 | 1706.42 | G300E | 5598705.68 | 43.93 | G300E | 1438581.07 | 11.29
570 | Story14 | B25 | 40 MPa RC Beam (40 cm x 25 cm) | Beam | 40MPa | Concrete Rectangular | 250 | 400 | 1000 | 6975 | 0.7 | 1706.42 | G300E | 4954152.27 | 38.87 | G300E | 1402612.9 | 11.01
571 | Story14 | B26 | 40 MPa RC Beam (40 cm x 25 cm) | Beam | 40MPa | Concrete Rectangular | 250 | 400 | 1000 | 6975 | 0.7 | 1706.42 | G300E | 5318437.5 | 41.73 | G300E | 1418312.99 | 11.13
572 | Story14 | B27 | 40 MPa RC Beam (40 cm x 25 cm) | Beam | 40MPa | Concrete Rectangular | 250 | 400 | 1000 | 6975 | 0.7 | 1706.42 | G300E | 5104748.86 | 40.05 | G300E | 1409563.8 | 11.06
573 | Story14 | B28 | 40 MPa RC Beam (40 cm x 25 cm) | Beam | 40MPa | Concrete Rectangular | 250 | 400 | 1000 | 6975 | 0.7 | 1706.42 | G300E | 5104431.82 | 40.05 | G300E | 1409565.07 | 11.06
574 | Story14 | B29 | 40 MPa RC Beam (40 cm x 25 cm) | Beam | 40MPa | Concrete Rectangular | 250 | 400 | 1000 | 6975 | 0.7 | 1706.42 | G300E | 5802565.91 | 45.53 | G300E | 1451472.14 | 11.39
575 | Story14 | B3 | 40 MPa RC Beam (40 cm x 25 cm) | Beam | 40MPa | Concrete Rectangular | 250 | 400 | 1000 | 6975 | 0.7 | 1706.42 | G300E | 6033057.95 | 47.34 | G300E | 1451416.34 | 11.39
576 | Story14 | B30 | 40 MPa RC Beam (40 cm x 25 cm) | Beam | 40MPa | Concrete Rectangular | 250 | 400 | 1000 | 6975 | 0.7 | 1706.42 | G300E | 3892050 | 30.54 | G300E | 2737270.27 | 21.48
577 | Story14 | B31 | 40 MPa RC Beam (40 cm x 25 cm) | Beam | 40MPa | Concrete Rectangular | 250 | 400 | 1000 | 6975 | 0.7 | 1706.42 | G300E | 4352082.95 | 34.15 | G300E | 2696476.66 | 21.16
578 | Story14 | B32 | 40 MPa RC Beam (40 cm x 25 cm) | Beam | 40MPa | Concrete Rectangular | 250 | 400 | 1000 | 6975 | 0.7 | 1706.42 | G300E | 5940163.64 | 46.61 | G300E | 2048776.9 | 16.08
579 | Story14 | B33 | 40 MPa RC Beam (40 cm x 25 cm) | Beam | 40MPa | Concrete Rectangular | 250 | 400 | 1000 | 6975 | 0.7 | 1706.42 | G300E | 5152305.68 | 40.43 | G300E | 1402611.63 | 11.01
580 | Story14 | B34 | 40 MPa RC Beam (40 cm x 25 cm) | Beam | 40MPa | Concrete Rectangular | 250 | 400 | 1000 | 6975 | 0.7 | 1706.42 | G300E | 5318437.5 | 41.73 | G300E | 1418312.99 | 11.13
581 | Story14 | B35 | 40 MPa RC Beam (40 cm x 25 cm) | Beam | 40MPa | Concrete Rectangular | 250 | 400 | 1000 | 6975 | 0.7 | 1706.42 | G300E | 5051168.18 | 39.63 | G300E | 2836647.53 | 22.26
582 | Story14 | B36 | 40 MPa RC Beam (40 cm x 25 cm) | Beam | 40MPa | Concrete Rectangular | 250 | 400 | 1000 | 6975 | 0.7 | 1706.42 | G300E | 4944323.86 | 38.79 | G300E | 2836650.07 | 22.26
583 | Story14 | B37 | 40 MPa RC Beam (40 cm x 25 cm) | Beam | 40MPa | Concrete Rectangular | 250 | 400 | 1000 | 7200 | 0.72 | 1761.47 | G300E | 6552939.13 | 51.42 | G300E | 3832536.21 | 30.07
584 | Story14 | B38 | 40 MPa RC Beam (40 cm x 25 cm) | Beam | 40MPa | Concrete Rectangular | 250 | 400 | 1000 | 6975 | 0.7 | 1706.42 | G300E | 4409468.18 | 34.6 | G300E | 2503395.98 | 19.64
585 | Story14 | B39 | 40 MPa RC Beam (40 cm x 25 cm) | Beam | 40MPa | Concrete Rectangular | 250 | 400 | 1000 | 7200 | 0.72 | 1761.47 | G300E | 6542608.7 | 51.34 | G300E | 3832682.71 | 30.07
586 | Story14 | B4 | 40 MPa RC Beam (40 cm x 25 cm) | Beam | 40MPa | Concrete Rectangular | 250 | 400 | 1000 | 6975 | 0.7 | 1706.42 | G300E | 3892367.05 | 30.54 | G300E | 2737270.27 | 21.48
587 | Story14 | B40 | 40 MPa RC Beam (40 cm x 25 cm) | Beam | 40MPa | Concrete Rectangular | 250 | 400 | 1000 | 6975 | 0.7 | 1706.42 | G300E | 4944006.82 | 38.79 | G300E | 2836623.44 | 22.26
588 | Story14 | B41 | 40 MPa RC Beam (40 cm x 25 cm) | Beam | 40MPa | Concrete Rectangular | 250 | 400 | 1000 | 6975 | 0.7 | 1706.42 | G300E | 4944640.91 | 38.8 | G300E | 2836662.75 | 22.26
589 | Story14 | B42 | 40 MPa RC Beam (40 cm x 25 cm) | Beam | 40MPa | Concrete Rectangular | 250 | 400 | 1000 | 6975 | 0.7 | 1706.42 | G300E | 5318437.5 | 41.73 | G300E | 1418314.25 | 11.13
590 | Story14 | B43 | 40 MPa RC Beam (40 cm x 25 cm) | Beam | 40MPa | Concrete Rectangular | 250 | 400 | 1000 | 6975 | 0.7 | 1706.42 | G300E | 4954152.27 | 38.87 | G300E | 1402619.24 | 11.01
591 | Story14 | B44 | 40 MPa RC Beam (40 cm x 25 cm) | Beam | 40MPa | Concrete Rectangular | 250 | 400 | 1000 | 6975 | 0.7 | 1706.42 | G300E | 5940797.73 | 46.61 | G300E | 1460397.6 | 11.46
592 | Story14 | B45 | 40 MPa RC Beam (40 cm x 25 cm) | Beam | 40MPa | Concrete Rectangular | 250 | 400 | 1000 | 6975 | 0.7 | 1706.42 | G300E | 3811520.45 | 29.91 | G300E | 2696476.66 | 21.16
593 | Story14 | B46 | 40 MPa RC Beam (40 cm x 25 cm) | Beam | 40MPa | Concrete Rectangular | 250 | 400 | 1000 | 6975 | 0.7 | 1706.42 | G300E | 4359375 | 34.21 | G300E | 2697427.8 | 21.17
594 | Story14 | B47 | 40 MPa RC Beam (40 cm x 25 cm) | Beam | 40MPa | Concrete Rectangular | 250 | 400 | 1000 | 6975 | 0.7 | 1706.42 | G300E | 5939529.55 | 46.6 | G300E | 2047936.09 | 16.07
595 | Story14 | B48 | 40 MPa RC Beam (40 cm x 25 cm) | Beam | 40MPa | Concrete Rectangular | 250 | 400 | 1000 | 6975 | 0.7 | 1706.42 | G300E | 5149135.23 | 40.4 | G300E | 1402409.99 | 11
596 | Story14 | B49 | 40 MPa RC Beam (40 cm x 25 cm) | Beam | 40MPa | Concrete Rectangular | 250 | 400 | 1000 | 6975 | 0.7 | 1706.42 | G300E | 5598705.68 | 43.93 | G300E | 2027012.36 | 15.9
597 | Story14 | B5 | 40 MPa RC Beam (40 cm x 25 cm) | Beam | 40MPa | Concrete Rectangular | 250 | 400 | 1000 | 6975 | 0.7 | 1706.42 | G300E | 6153218.18 | 48.28 | G300E | 1460341.8 | 11.46
598 | Story14 | B50 | 40 MPa RC Beam (40 cm x 25 cm) | Beam | 40MPa | Concrete Rectangular | 250 | 400 | 1000 | 6975 | 0.7 | 1706.42 | G300E | 4409785.23 | 34.6 | G300E | 2503395.98 | 19.64
599 | Story14 | B51 | 40 MPa RC Beam (40 cm x 25 cm) | Beam | 40MPa | Concrete Rectangular | 250 | 400 | 1000 | 7200 | 0.72 | 1761.47 | G300E | 6540417.39 | 51.32 | G300E | 3832577.53 | 30.07
600 | Story14 | B55 | 40 MPa RC Beam (40 cm x 25 cm) | Beam | 40MPa | Concrete Rectangular | 250 | 400 | 1000 | 6975 | 0.7 | 1706.42 | G300E | 6335119.57 | 49.71 | G300E | 3714038.3 | 29.14
601 | Story14 | B56 | 40 MPa RC Beam (40 cm x 25 cm) | Beam | 40MPa | Concrete Rectangular | 250 | 400 | 1000 | 6975 | 0.7 | 1706.42 | G300E | 4411370.45 | 34.61 | G300E | 2503395.98 | 19.64
602 | Story14 | B57 | 40 MPa RC Beam (40 cm x 25 cm) | Beam | 40MPa | Concrete Rectangular | 250 | 400 | 1000 | 6975 | 0.7 | 1706.42 | G300E | 5599022.73 | 43.93 | G300E | 1438518.93 | 11.29
603 | Story14 | B58 | 40 MPa RC Beam (40 cm x 25 cm) | Beam | 40MPa | Concrete Rectangular | 250 | 400 | 1000 | 6975 | 0.7 | 1706.42 | G300E | 4950981.82 | 38.85 | G300E | 1402404.91 | 11
604 | Story14 | B59 | 40 MPa RC Beam (40 cm x 25 cm) | Beam | 40MPa | Concrete Rectangular | 250 | 400 | 1000 | 6975 | 0.7 | 1706.42 | G300E | 5939846.59 | 46.61 | G300E | 1459555.53 | 11.45
605 | Story14 | B6 | 40 MPa RC Beam (40 cm x 25 cm) | Beam | 40MPa | Concrete Rectangular | 250 | 400 | 1000 | 6975 | 0.7 | 1706.42 | G300E | 3811520.45 | 29.91 | G300E | 2696476.66 | 21.16
606 | Story14 | B60 | 40 MPa RC Beam (40 cm x 25 cm) | Beam | 40MPa | Concrete Rectangular | 250 | 400 | 1000 | 6975 | 0.7 | 1706.42 | G300E | 3819129.55 | 29.97 | G300E | 2697427.8 | 21.17
607 | Story14 | B61 | 40 MPa RC Beam (40 cm x 25 cm) | Beam | 40MPa | Concrete Rectangular | 250 | 400 | 1000 | 6975 | 0.7 | 1706.42 | G300E | 4352082.95 | 34.15 | G300E | 2696476.66 | 21.16
608 | Story14 | B62 | 40 MPa RC Beam (40 cm x 25 cm) | Beam | 40MPa | Concrete Rectangular | 250 | 400 | 1000 | 6975 | 0.7 | 1706.42 | G300E | 6042252.27 | 47.41 | G300E | 2047936.09 | 16.07
609 | Story14 | B63 | 40 MPa RC Beam (40 cm x 25 cm) | Beam | 40MPa | Concrete Rectangular | 250 | 400 | 1000 | 6975 | 0.7 | 1706.42 | G300E | 5152622.73 | 40.43 | G300E | 1402611.63 | 11.01
610 | Story14 | B64 | 40 MPa RC Beam (40 cm x 25 cm) | Beam | 40MPa | Concrete Rectangular | 250 | 400 | 1000 | 6975 | 0.7 | 1706.42 | G300E | 5601559.09 | 43.95 | G300E | 2027007.29 | 15.9
611 | Story14 | B65 | 40 MPa RC Beam (40 cm x 25 cm) | Beam | 40MPa | Concrete Rectangular | 250 | 400 | 1000 | 6975 | 0.7 | 1706.42 | G300E | 5051802.27 | 39.64 | G300E | 2836628.51 | 22.26
612 | Story14 | B66 | 40 MPa RC Beam (40 cm x 25 cm) | Beam | 40MPa | Concrete Rectangular | 250 | 400 | 1000 | 7200 | 0.72 | 1761.47 | G300E | 6553252.17 | 51.42 | G300E | 3832552.49 | 30.07
613 | Story14 | B67 | 40 MPa RC Beam (40 cm x 25 cm) | Beam | 40MPa | Concrete Rectangular | 250 | 400 | 1000 | 6975 | 0.7 | 1706.42 | G300E | 6347250 | 49.8 | G300E | 3712736.7 | 29.13
614 | Story14 | B69 | 40 MPa RC Beam (40 cm x 25 cm) | Beam | 40MPa | Concrete Rectangular | 250 | 400 | 1000 | 6975 | 0.7 | 1706.42 | G300E | 6175907.61 | 48.46 | G300E | 3680262.31 | 28.88
615 | Story14 | B7 | 40 MPa RC Beam (40 cm x 25 cm) | Beam | 40MPa | Concrete Rectangular | 250 | 400 | 1000 | 6975 | 0.7 | 1706.42 | G300E | 6042252.27 | 47.41 | G300E | 1459499.73 | 11.45
616 | Story14 | B70 | 40 MPa RC Beam (40 cm x 25 cm) | Beam | 40MPa | Concrete Rectangular | 250 | 400 | 1000 | 6975 | 0.7 | 1706.42 | G300E | 6172875 | 48.43 | G300E | 3678224.4 | 28.86
617 | Story14 | B71 | 40 MPa RC Beam (40 cm x 25 cm) | Beam | 40MPa | Concrete Rectangular | 250 | 400 | 1000 | 6975 | 0.7 | 1706.42 | G300E | 4902790.91 | 38.47 | G300E | 2836702.06 | 22.26
618 | Story14 | B72 | 40 MPa RC Beam (40 cm x 25 cm) | Beam | 40MPa | Concrete Rectangular | 250 | 400 | 1000 | 6975 | 0.7 | 1706.42 | G300E | 5602510.23 | 43.96 | G300E | 1438621.65 | 11.29
619 | Story14 | B73 | 40 MPa RC Beam (40 cm x 25 cm) | Beam | 40MPa | Concrete Rectangular | 250 | 400 | 1000 | 6975 | 0.7 | 1706.42 | G300E | 4952567.05 | 38.86 | G300E | 1402541.88 | 11
620 | Story14 | B74 | 40 MPa RC Beam (40 cm x 25 cm) | Beam | 40MPa | Concrete Rectangular | 250 | 400 | 1000 | 6975 | 0.7 | 1706.42 | G300E | 6042252.27 | 47.41 | G300E | 1459514.95 | 11.45
621 | Story14 | B75 | 40 MPa RC Beam (40 cm x 25 cm) | Beam | 40MPa | Concrete Rectangular | 250 | 400 | 1000 | 6975 | 0.7 | 1706.42 | G300E | 3811520.45 | 29.91 | G300E | 2696476.66 | 21.16
622 | Story14 | B76 | 40 MPa RC Beam (40 cm x 25 cm) | Beam | 40MPa | Concrete Rectangular | 250 | 400 | 1000 | 6975 | 0.7 | 1706.42 | G300E | 4335913.64 | 34.02 | G300E | 2737270.27 | 21.48
623 | Story14 | B77 | 40 MPa RC Beam (40 cm x 25 cm) | Beam | 40MPa | Concrete Rectangular | 250 | 400 | 1000 | 6975 | 0.7 | 1706.42 | G300E | 6152901.14 | 48.28 | G300E | 2048778.16 | 16.08
624 | Story14 | B78 | 40 MPa RC Beam (40 cm x 25 cm) | Beam | 40MPa | Concrete Rectangular | 250 | 400 | 1000 | 6975 | 0.7 | 1706.42 | G300E | 5303853.41 | 41.62 | G300E | 1998000.16 | 15.68
625 | Story14 | B79 | 40 MPa RC Beam (40 cm x 25 cm) | Beam | 40MPa | Concrete Rectangular | 250 | 400 | 1000 | 6975 | 0.7 | 1706.42 | G300E | 5508030.68 | 43.22 | G300E | 1418312.99 | 11.13
626 | Story14 | B8 | 40 MPa RC Beam (40 cm x 25 cm) | Beam | 40MPa | Concrete Rectangular | 250 | 400 | 1000 | 6975 | 0.7 | 1706.42 | G300E | 3818812.5 | 29.96 | G300E | 2697427.8 | 21.17
627 | Story14 | B80 | 40 MPa RC Beam (40 cm x 25 cm) | Beam | 40MPa | Concrete Rectangular | 250 | 400 | 1000 | 6975 | 0.7 | 1706.42 | G300E | 5508030.68 | 43.22 | G300E | 1418312.99 | 11.13
628 | Story14 | B81 | 40 MPa RC Beam (40 cm x 25 cm) | Beam | 40MPa | Concrete Rectangular | 250 | 400 | 1000 | 6975 | 0.7 | 1706.42 | G300E | 5052119.32 | 39.64 | G300E | 2836672.9 | 22.26
629 | Story14 | B82 | 40 MPa RC Beam (40 cm x 25 cm) | Beam | 40MPa | Concrete Rectangular | 250 | 400 | 1000 | 6975 | 0.7 | 1706.42 | G300E | 5601559.09 | 43.95 | G300E | 2026957.83 | 15.9
630 | Story14 | B83 | 40 MPa RC Beam (40 cm x 25 cm) | Beam | 40MPa | Concrete Rectangular | 250 | 400 | 1000 | 6975 | 0.7 | 1706.42 | G300E | 4411053.41 | 34.61 | G300E | 2503395.98 | 19.64
631 | Story14 | B84 | 40 MPa RC Beam (40 cm x 25 cm) | Beam | 40MPa | Concrete Rectangular | 250 | 400 | 1000 | 6975 | 0.7 | 1706.42 | G300E | 5599656.82 | 43.94 | G300E | 2027013.63 | 15.9
632 | Story14 | B85 | 40 MPa RC Beam (40 cm x 25 cm) | Beam | 40MPa | Concrete Rectangular | 250 | 400 | 1000 | 6975 | 0.7 | 1706.42 | G300E | 5007732.95 | 39.29 | G300E | 2836483.94 | 22.26
633 | Story14 | B86 | 40 MPa RC Beam (40 cm x 25 cm) | Beam | 40MPa | Concrete Rectangular | 250 | 400 | 1000 | 6975 | 0.7 | 1706.42 | G300E | 5276587.5 | 41.4 | G300E | 1410427.43 | 11.07
634 | Story14 | B87 | 40 MPa RC Beam (40 cm x 25 cm) | Beam | 40MPa | Concrete Rectangular | 250 | 400 | 1000 | 6975 | 0.7 | 1706.42 | G300E | 5454767.05 | 42.8 | G300E | 1409769.25 | 11.06
635 | Story14 | B88 | 40 MPa RC Beam (40 cm x 25 cm) | Beam | 40MPa | Concrete Rectangular | 250 | 400 | 1000 | 6975 | 0.7 | 1706.42 | G300E | 5054021.59 | 39.66 | G300E | 1403358.59 | 11.01
636 | Story14 | B89 | 40 MPa RC Beam (40 cm x 25 cm) | Beam | 40MPa | Concrete Rectangular | 250 | 400 | 1000 | 6975 | 0.7 | 1706.42 | G300E | 6152901.14 | 48.28 | G300E | 1460264.44 | 11.46
637 | Story14 | B9 | 40 MPa RC Beam (40 cm x 25 cm) | Beam | 40MPa | Concrete Rectangular | 250 | 400 | 1000 | 6975 | 0.7 | 1706.42 | G300E | 5939529.55 | 46.6 | G300E | 1459498.46 | 11.45
638 | Story14 | B90 | 40 MPa RC Beam (40 cm x 25 cm) | Beam | 40MPa | Concrete Rectangular | 250 | 400 | 1000 | 6975 | 0.7 | 1706.42 | G300E | 3890781.82 | 30.53 | G300E | 2737270.27 | 21.48
639 | Story14 | B91 | 40 MPa RC Beam (40 cm x 25 cm) | Beam | 40MPa | Concrete Rectangular | 250 | 400 | 1000 | 6975 | 0.7 | 1706.42 | G300E | 4561332.95 | 35.79 | G300E | 2869161.18 | 22.51
640 | Story14 | B92 | 40 MPa RC Beam (40 cm x 25 cm) | Beam | 40MPa | Concrete Rectangular | 250 | 400 | 1000 | 6975 | 0.7 | 1706.42 | G300E | 6033057.95 | 47.34 | G300E | 2039852.7 | 16.01
641 | Story14 | B93 | 40 MPa RC Beam (40 cm x 25 cm) | Beam | 40MPa | Concrete Rectangular | 250 | 400 | 1000 | 6975 | 0.7 | 1706.42 | G300E | 6033057.95 | 47.34 | G300E | 2039907.23 | 16.01
642 | Story14 | B94 | 40 MPa RC Beam (40 cm x 25 cm) | Beam | 40MPa | Concrete Rectangular | 250 | 400 | 1000 | 6975 | 0.7 | 1706.42 | G300E | 5303219.32 | 41.61 | G300E | 1998000.16 | 15.68
643 | Story14 | B95 | 40 MPa RC Beam (40 cm x 25 cm) | Beam | 40MPa | Concrete Rectangular | 250 | 400 | 1000 | 6975 | 0.7 | 1706.42 | G300E | 6153535.23 | 48.28 | G300E | 2048833.96 | 16.08
644 | Story14 | B96 | 40 MPa RC Beam (40 cm x 25 cm) | Beam | 40MPa | Concrete Rectangular | 250 | 400 | 1000 | 6975 | 0.7 | 1706.42 | G300E | 5152305.68 | 40.43 | G300E | 1402620.5 | 11.01
645 | Story14 | B97 | 40 MPa RC Beam (40 cm x 25 cm) | Beam | 40MPa | Concrete Rectangular | 250 | 400 | 1000 | 6975 | 0.7 | 1706.42 | G300E | 6042569.32 | 47.41 | G300E | 2047991.89 | 16.07
646 | Story14 | B98 | 40 MPa RC Beam (40 cm x 25 cm) | Beam | 40MPa | Concrete Rectangular | 250 | 400 | 1000 | 6975 | 0.7 | 1706.42 | G300E | 5149135.23 | 40.4 | G300E | 1402401.11 | 11
647 | Story14 | B99 | 40 MPa RC Beam (40 cm x 25 cm) | Beam | 40MPa | Concrete Rectangular | 250 | 400 | 1000 | 6975 | 0.7 | 1706.42 | G300E | 5939529.55 | 46.6 | G300E | 2047953.85 | 16.07
648 | Story15 | B1 | 40 MPa RC Beam (40 cm x 25 cm) | Beam | 40MPa | Concrete Rectangular | 250 | 400 | 1000 | 7000 | 0.7 | 1712.54 | G300E | 4609500 | 36.17 | G300E | 3004172.18 | 23.57
649 | Story15 | B10 | 40 MPa RC Beam (40 cm x 25 cm) | Beam | 40MPa | Concrete Rectangular | 250 | 400 | 1000 | 7000 | 0.7 | 1712.54 | G300E | 3878636.36 | 30.43 | G300E | 2680368.73 | 21.03
650 | Story15 | B100 | 40 MPa RC Beam (40 cm x 25 cm) | Beam | 40MPa | Concrete Rectangular | 250 | 400 | 1000 | 7000 | 0.7 | 1712.54 | G300E | 5238545.45 | 41.1 | G300E | 1408246 | 11.05
651 | Story15 | B101 | 40 MPa RC Beam (40 cm x 25 cm) | Beam | 40MPa | Concrete Rectangular | 250 | 400 | 1000 | 7000 | 0.7 | 1712.54 | G300E | 5946181.82 | 46.66 | G300E | 1457307.09 | 11.43
652 | Story15 | B102 | 40 MPa RC Beam (40 cm x 25 cm) | Beam | 40MPa | Concrete Rectangular | 250 | 400 | 1000 | 7000 | 0.7 | 1712.54 | G300E | 5333045.45 | 41.85 | G300E | 1408518.36 | 11.05
653 | Story15 | B103 | 40 MPa RC Beam (40 cm x 25 cm) | Beam | 40MPa | Concrete Rectangular | 250 | 400 | 1000 | 7000 | 0.7 | 1712.54 | G300E | 5758772.73 | 45.19 | G300E | 2039168.73 | 16
654 | Story15 | B104 | 40 MPa RC Beam (40 cm x 25 cm) | Beam | 40MPa | Concrete Rectangular | 250 | 400 | 1000 | 7000 | 0.7 | 1712.54 | G300E | 5961454.55 | 46.78 | G300E | 1448067.09 | 11.36
655 | Story15 | B105 | 40 MPa RC Beam (40 cm x 25 cm) | Beam | 40MPa | Concrete Rectangular | 250 | 400 | 1000 | 7000 | 0.7 | 1712.54 | G300E | 4264272.73 | 33.46 | G300E | 3147990.36 | 24.7
656 | Story15 | B106 | 40 MPa RC Beam (40 cm x 25 cm) | Beam | 40MPa | Concrete Rectangular | 250 | 400 | 1000 | 7000 | 0.7 | 1712.54 | G300E | 4609181.82 | 36.17 | G300E | 3005126.73 | 23.58
657 | Story15 | B107 | 40 MPa RC Beam (40 cm x 25 cm) | Beam | 40MPa | Concrete Rectangular | 250 | 400 | 1000 | 7000 | 0.7 | 1712.54 | G300E | 4081000 | 32.02 | G300E | 2722263.09 | 21.36
658 | Story15 | B108 | 40 MPa RC Beam (40 cm x 25 cm) | Beam | 40MPa | Concrete Rectangular | 250 | 400 | 1000 | 7000 | 0.7 | 1712.54 | G300E | 3997636.36 | 31.37 | G300E | 2680368.73 | 21.03
659 | Story15 | B109 | 40 MPa RC Beam (40 cm x 25 cm) | Beam | 40MPa | Concrete Rectangular | 250 | 400 | 1000 | 7000 | 0.7 | 1712.54 | G300E | 4004318.18 | 31.42 | G300E | 2682277.82 | 21.05
660 | Story15 | B11 | 40 MPa RC Beam (40 cm x 25 cm) | Beam | 40MPa | Concrete Rectangular | 250 | 400 | 1000 | 7000 | 0.7 | 1712.54 | G300E | 5947136.36 | 46.66 | G300E | 1457384.73 | 11.44
661 | Story15 | B110 | 40 MPa RC Beam (40 cm x 25 cm) | Beam | 40MPa | Concrete Rectangular | 250 | 400 | 1000 | 7000 | 0.7 | 1712.54 | G300E | 3997954.55 | 31.37 | G300E | 2680368.73 | 21.03
662 | Story15 | B111 | 40 MPa RC Beam (40 cm x 25 cm) | Beam | 40MPa | Concrete Rectangular | 250 | 400 | 1000 | 7000 | 0.7 | 1712.54 | G300E | 4079727.27 | 32.01 | G300E | 2722263.09 | 21.36
663 | Story15 | B112 | 40 MPa RC Beam (40 cm x 25 cm) | Beam | 40MPa | Concrete Rectangular | 250 | 400 | 1000 | 7000 | 0.7 | 1712.54 | G300E | 4546181.82 | 35.67 | G300E | 3148944.91 | 24.71
664 | Story15 | B12 | 40 MPa RC Beam (40 cm x 25 cm) | Beam | 40MPa | Concrete Rectangular | 250 | 400 | 1000 | 7000 | 0.7 | 1712.54 | G300E | 3963909.09 | 31.1 | G300E | 2722263.09 | 21.36
665 | Story15 | B13 | 40 MPa RC Beam (40 cm x 25 cm) | Beam | 40MPa | Concrete Rectangular | 250 | 400 | 1000 | 7000 | 0.7 | 1712.54 | G300E | 5806181.82 | 45.56 | G300E | 1448455.27 | 11.37
666 | Story15 | B14 | 40 MPa RC Beam (40 cm x 25 cm) | Beam | 40MPa | Concrete Rectangular | 250 | 400 | 1000 | 7000 | 0.7 | 1712.54 | G300E | 4328227.27 | 33.96 | G300E | 3004172.18 | 23.57
667 | Story15 | B15 | 40 MPa RC Beam (40 cm x 25 cm) | Beam | 40MPa | Concrete Rectangular | 250 | 400 | 1000 | 7000 | 0.7 | 1712.54 | G300E | 4328227.27 | 33.96 | G300E | 3005126.73 | 23.58
668 | Story15 | B16 | 40 MPa RC Beam (40 cm x 25 cm) | Beam | 40MPa | Concrete Rectangular | 250 | 400 | 1000 | 7000 | 0.7 | 1712.54 | G300E | 4081318.18 | 32.02 | G300E | 2722263.09 | 21.36
669 | Story15 | B17 | 40 MPa RC Beam (40 cm x 25 cm) | Beam | 40MPa | Concrete Rectangular | 250 | 400 | 1000 | 7000 | 0.7 | 1712.54 | G300E | 5806181.82 | 45.56 | G300E | 2039003.27 | 16
670 | Story15 | B18 | 40 MPa RC Beam (40 cm x 25 cm) | Beam | 40MPa | Concrete Rectangular | 250 | 400 | 1000 | 7000 | 0.7 | 1712.54 | G300E | 5387454.55 | 42.27 | G300E | 1414706.36 | 11.1
671 | Story15 | B19 | 40 MPa RC Beam (40 cm x 25 cm) | Beam | 40MPa | Concrete Rectangular | 250 | 400 | 1000 | 7000 | 0.7 | 1712.54 | G300E | 5197818.18 | 40.78 | G300E | 1414706.36 | 11.1
672 | Story15 | B2 | 40 MPa RC Beam (40 cm x 25 cm) | Beam | 40MPa | Concrete Rectangular | 250 | 400 | 1000 | 7000 | 0.7 | 1712.54 | G300E | 4328227.27 | 33.96 | G300E | 3004172.18 | 23.57
673 | Story15 | B20 | 40 MPa RC Beam (40 cm x 25 cm) | Beam | 40MPa | Concrete Rectangular | 250 | 400 | 1000 | 7000 | 0.7 | 1712.54 | G300E | 5425318.18 | 42.57 | G300E | 1423335.45 | 11.17
674 | Story15 | B21 | 40 MPa RC Beam (40 cm x 25 cm) | Beam | 40MPa | Concrete Rectangular | 250 | 400 | 1000 | 7000 | 0.7 | 1712.54 | G300E | 5049545.45 | 39.62 | G300E | 1408282.91 | 11.05
675 | Story15 | B22 | 40 MPa RC Beam (40 cm x 25 cm) | Beam | 40MPa | Concrete Rectangular | 250 | 400 | 1000 | 7000 | 0.7 | 1712.54 | G300E | 5710090.91 | 44.8 | G300E | 1436431.82 | 11.27
676 | Story15 | B23 | 40 MPa RC Beam (40 cm x 25 cm) | Beam | 40MPa | Concrete Rectangular | 250 | 400 | 1000 | 7000 | 0.7 | 1712.54 | G300E | 5048272.73 | 39.61 | G300E | 1408142.91 | 11.05
677 | Story15 | B24 | 40 MPa RC Beam (40 cm x 25 cm) | Beam | 40MPa | Concrete Rectangular | 250 | 400 | 1000 | 7000 | 0.7 | 1712.54 | G300E | 5710090.91 | 44.8 | G300E | 1436431.82 | 11.27
678 | Story15 | B25 | 40 MPa RC Beam (40 cm x 25 cm) | Beam | 40MPa | Concrete Rectangular | 250 | 400 | 1000 | 7000 | 0.7 | 1712.54 | G300E | 5049227.27 | 39.62 | G300E | 1408282.91 | 11.05
679 | Story15 | B26 | 40 MPa RC Beam (40 cm x 25 cm) | Beam | 40MPa | Concrete Rectangular | 250 | 400 | 1000 | 7000 | 0.7 | 1712.54 | G300E | 5425318.18 | 42.57 | G300E | 1423335.45 | 11.17
680 | Story15 | B27 | 40 MPa RC Beam (40 cm x 25 cm) | Beam | 40MPa | Concrete Rectangular | 250 | 400 | 1000 | 7000 | 0.7 | 1712.54 | G300E | 5198136.36 | 40.79 | G300E | 1414706.36 | 11.1
681 | Story15 | B28 | 40 MPa RC Beam (40 cm x 25 cm) | Beam | 40MPa | Concrete Rectangular | 250 | 400 | 1000 | 7000 | 0.7 | 1712.54 | G300E | 5197818.18 | 40.78 | G300E | 1414705.09 | 11.1
682 | Story15 | B29 | 40 MPa RC Beam (40 cm x 25 cm) | Beam | 40MPa | Concrete Rectangular | 250 | 400 | 1000 | 7000 | 0.7 | 1712.54 | G300E | 5806181.82 | 45.56 | G300E | 1448508.73 | 11.37
683 | Story15 | B3 | 40 MPa RC Beam (40 cm x 25 cm) | Beam | 40MPa | Concrete Rectangular | 250 | 400 | 1000 | 7000 | 0.7 | 1712.54 | G300E | 6018090.91 | 47.22 | G300E | 1448457.82 | 11.37
684 | Story15 | B30 | 40 MPa RC Beam (40 cm x 25 cm) | Beam | 40MPa | Concrete Rectangular | 250 | 400 | 1000 | 7000 | 0.7 | 1712.54 | G300E | 3964227.27 | 31.1 | G300E | 2722263.09 | 21.36
685 | Story15 | B31 | 40 MPa RC Beam (40 cm x 25 cm) | Beam | 40MPa | Concrete Rectangular | 250 | 400 | 1000 | 7000 | 0.7 | 1712.54 | G300E | 3997954.55 | 31.37 | G300E | 2680368.73 | 21.03
686 | Story15 | B32 | 40 MPa RC Beam (40 cm x 25 cm) | Beam | 40MPa | Concrete Rectangular | 250 | 400 | 1000 | 7000 | 0.7 | 1712.54 | G300E | 5947136.36 | 46.66 | G300E | 1457384.73 | 11.44
687 | Story15 | B33 | 40 MPa RC Beam (40 cm x 25 cm) | Beam | 40MPa | Concrete Rectangular | 250 | 400 | 1000 | 7000 | 0.7 | 1712.54 | G300E | 5239181.82 | 41.11 | G300E | 1408281.64 | 11.05
688 | Story15 | B34 | 40 MPa RC Beam (40 cm x 25 cm) | Beam | 40MPa | Concrete Rectangular | 250 | 400 | 1000 | 7000 | 0.7 | 1712.54 | G300E | 5425318.18 | 42.57 | G300E | 1423335.45 | 11.17
689 | Story15 | B35 | 40 MPa RC Beam (40 cm x 25 cm) | Beam | 40MPa | Concrete Rectangular | 250 | 400 | 1000 | 7000 | 0.7 | 1712.54 | G300E | 5005636.36 | 39.28 | G300E | 3141191.45 | 24.65
690 | Story15 | B36 | 40 MPa RC Beam (40 cm x 25 cm) | Beam | 40MPa | Concrete Rectangular | 250 | 400 | 1000 | 7000 | 0.7 | 1712.54 | G300E | 5000545.45 | 39.24 | G300E | 3141194 | 24.65
691 | Story15 | B37 | 40 MPa RC Beam (40 cm x 25 cm) | Beam | 40MPa | Concrete Rectangular | 250 | 400 | 1000 | 7200 | 0.72 | 1761.47 | G300E | 6555130.43 | 51.43 | G300E | 3850357.15 | 30.21
692 | Story15 | B38 | 40 MPa RC Beam (40 cm x 25 cm) | Beam | 40MPa | Concrete Rectangular | 250 | 400 | 1000 | 7000 | 0.7 | 1712.54 | G300E | 4446590.91 | 34.89 | G300E | 2512368.73 | 19.71
693 | Story15 | B39 | 40 MPa RC Beam (40 cm x 25 cm) | Beam | 40MPa | Concrete Rectangular | 250 | 400 | 1000 | 7200 | 0.72 | 1761.47 | G300E | 6454017.39 | 50.64 | G300E | 3835630.33 | 30.1
694 | Story15 | B4 | 40 MPa RC Beam (40 cm x 25 cm) | Beam | 40MPa | Concrete Rectangular | 250 | 400 | 1000 | 7000 | 0.7 | 1712.54 | G300E | 3964227.27 | 31.1 | G300E | 2722263.09 | 21.36
695 | Story15 | B40 | 40 MPa RC Beam (40 cm x 25 cm) | Beam | 40MPa | Concrete Rectangular | 250 | 400 | 1000 | 7000 | 0.7 | 1712.54 | G300E | 5000545.45 | 39.24 | G300E | 3141169.82 | 24.65
696 | Story15 | B41 | 40 MPa RC Beam (40 cm x 25 cm) | Beam | 40MPa | Concrete Rectangular | 250 | 400 | 1000 | 7000 | 0.7 | 1712.54 | G300E | 5001181.82 | 39.24 | G300E | 3141205.45 | 24.65
697 | Story15 | B42 | 40 MPa RC Beam (40 cm x 25 cm) | Beam | 40MPa | Concrete Rectangular | 250 | 400 | 1000 | 7000 | 0.7 | 1712.54 | G300E | 5425954.55 | 42.57 | G300E | 1423336.73 | 11.17
698 | Story15 | B43 | 40 MPa RC Beam (40 cm x 25 cm) | Beam | 40MPa | Concrete Rectangular | 250 | 400 | 1000 | 7000 | 0.7 | 1712.54 | G300E | 5049545.45 | 39.62 | G300E | 1408289.27 | 11.05
699 | Story15 | B44 | 40 MPa RC Beam (40 cm x 25 cm) | Beam | 40MPa | Concrete Rectangular | 250 | 400 | 1000 | 7000 | 0.7 | 1712.54 | G300E | 5947136.36 | 46.66 | G300E | 1457439.45 | 11.44
700 | Story15 | B45 | 40 MPa RC Beam (40 cm x 25 cm) | Beam | 40MPa | Concrete Rectangular | 250 | 400 | 1000 | 7000 | 0.7 | 1712.54 | G300E | 3878636.36 | 30.43 | G300E | 2680368.73 | 21.03
701 | Story15 | B46 | 40 MPa RC Beam (40 cm x 25 cm) | Beam | 40MPa | Concrete Rectangular | 250 | 400 | 1000 | 7000 | 0.7 | 1712.54 | G300E | 4004954.55 | 31.42 | G300E | 2682277.82 | 21.05
702 | Story15 | B47 | 40 MPa RC Beam (40 cm x 25 cm) | Beam | 40MPa | Concrete Rectangular | 250 | 400 | 1000 | 7000 | 0.7 | 1712.54 | G300E | 6038136.36 | 47.38 | G300E | 1456477.27 | 11.43
703 | Story15 | B48 | 40 MPa RC Beam (40 cm x 25 cm) | Beam | 40MPa | Concrete Rectangular | 250 | 400 | 1000 | 7000 | 0.7 | 1712.54 | G300E | 5237909.09 | 41.1 | G300E | 1408142.91 | 11.05
704 | Story15 | B49 | 40 MPa RC Beam (40 cm x 25 cm) | Beam | 40MPa | Concrete Rectangular | 250 | 400 | 1000 | 7000 | 0.7 | 1712.54 | G300E | 5710090.91 | 44.8 | G300E | 2026974.73 | 15.9
705 | Story15 | B5 | 40 MPa RC Beam (40 cm x 25 cm) | Beam | 40MPa | Concrete Rectangular | 250 | 400 | 1000 | 7000 | 0.7 | 1712.54 | G300E | 6053090.91 | 47.49 | G300E | 1457384.73 | 11.44
706 | Story15 | B50 | 40 MPa RC Beam (40 cm x 25 cm) | Beam | 40MPa | Concrete Rectangular | 250 | 400 | 1000 | 7000 | 0.7 | 1712.54 | G300E | 4446909.09 | 34.89 | G300E | 2512368.73 | 19.71
707 | Story15 | B51 | 40 MPa RC Beam (40 cm x 25 cm) | Beam | 40MPa | Concrete Rectangular | 250 | 400 | 1000 | 7200 | 0.72 | 1761.47 | G300E | 6544800 | 51.35 | G300E | 3850399.72 | 30.21
708 | Story15 | B55 | 40 MPa RC Beam (40 cm x 25 cm) | Beam | 40MPa | Concrete Rectangular | 250 | 400 | 1000 | 7000 | 0.7 | 1712.54 | G300E | 6360869.57 | 49.91 | G300E | 3743458.78 | 29.37
709 | Story15 | B56 | 40 MPa RC Beam (40 cm x 25 cm) | Beam | 40MPa | Concrete Rectangular | 250 | 400 | 1000 | 7000 | 0.7 | 1712.54 | G300E | 4448500 | 34.9 | G300E | 2512368.73 | 19.71
710 | Story15 | B57 | 40 MPa RC Beam (40 cm x 25 cm) | Beam | 40MPa | Concrete Rectangular | 250 | 400 | 1000 | 7000 | 0.7 | 1712.54 | G300E | 5709136.36 | 44.8 | G300E | 1436379.64 | 11.27
711 | Story15 | B58 | 40 MPa RC Beam (40 cm x 25 cm) | Beam | 40MPa | Concrete Rectangular | 250 | 400 | 1000 | 7000 | 0.7 | 1712.54 | G300E | 5047954.55 | 39.61 | G300E | 1408135.27 | 11.05
712 | Story15 | B59 | 40 MPa RC Beam (40 cm x 25 cm) | Beam | 40MPa | Concrete Rectangular | 250 | 400 | 1000 | 7000 | 0.7 | 1712.54 | G300E | 6037500 | 47.37 | G300E | 1456533.27 | 11.43
713 | Story15 | B6 | 40 MPa RC Beam (40 cm x 25 cm) | Beam | 40MPa | Concrete Rectangular | 250 | 400 | 1000 | 7000 | 0.7 | 1712.54 | G300E | 3878636.36 | 30.43 | G300E | 2680368.73 | 21.03
714 | Story15 | B60 | 40 MPa RC Beam (40 cm x 25 cm) | Beam | 40MPa | Concrete Rectangular | 250 | 400 | 1000 | 7000 | 0.7 | 1712.54 | G300E | 3885636.36 | 30.49 | G300E | 2682277.82 | 21.05
715 | Story15 | B61 | 40 MPa RC Beam (40 cm x 25 cm) | Beam | 40MPa | Concrete Rectangular | 250 | 400 | 1000 | 7000 | 0.7 | 1712.54 | G300E | 3998272.73 | 31.37 | G300E | 2680368.73 | 21.03
716 | Story15 | B62 | 40 MPa RC Beam (40 cm x 25 cm) | Beam | 40MPa | Concrete Rectangular | 250 | 400 | 1000 | 7000 | 0.7 | 1712.54 | G300E | 6041636.36 | 47.4 | G300E | 1456477.27 | 11.43
717 | Story15 | B63 | 40 MPa RC Beam (40 cm x 25 cm) | Beam | 40MPa | Concrete Rectangular | 250 | 400 | 1000 | 7000 | 0.7 | 1712.54 | G300E | 5238863.64 | 41.11 | G300E | 1408282.91 | 11.05
718 | Story15 | B64 | 40 MPa RC Beam (40 cm x 25 cm) | Beam | 40MPa | Concrete Rectangular | 250 | 400 | 1000 | 7000 | 0.7 | 1712.54 | G300E | 5710090.91 | 44.8 | G300E | 2026969.64 | 15.9
719 | Story15 | B65 | 40 MPa RC Beam (40 cm x 25 cm) | Beam | 40MPa | Concrete Rectangular | 250 | 400 | 1000 | 7000 | 0.7 | 1712.54 | G300E | 5005000 | 39.27 | G300E | 3141173.64 | 24.65
720 | Story15 | B66 | 40 MPa RC Beam (40 cm x 25 cm) | Beam | 40MPa | Concrete Rectangular | 250 | 400 | 1000 | 7200 | 0.72 | 1761.47 | G300E | 6555443.48 | 51.44 | G300E | 3850373.43 | 30.21
721 | Story15 | B67 | 40 MPa RC Beam (40 cm x 25 cm) | Beam | 40MPa | Concrete Rectangular | 250 | 400 | 1000 | 7000 | 0.7 | 1712.54 | G300E | 6371826.09 | 50 | G300E | 3743368.7 | 29.37
722 | Story15 | B69 | 40 MPa RC Beam (40 cm x 25 cm) | Beam | 40MPa | Concrete Rectangular | 250 | 400 | 1000 | 7000 | 0.7 | 1712.54 | G300E | 6199565.22 | 48.64 | G300E | 3707125.74 | 29.09
723 | Story15 | B7 | 40 MPa RC Beam (40 cm x 25 cm) | Beam | 40MPa | Concrete Rectangular | 250 | 400 | 1000 | 7000 | 0.7 | 1712.54 | G300E | 6041636.36 | 47.4 | G300E | 1456477.27 | 11.43
724 | Story15 | B70 | 40 MPa RC Beam (40 cm x 25 cm) | Beam | 40MPa | Concrete Rectangular | 250 | 400 | 1000 | 7000 | 0.7 | 1712.54 | G300E | 6193782.61 | 48.6 | G300E | 3741882.26 | 29.36
725 | Story15 | B71 | 40 MPa RC Beam (40 cm x 25 cm) | Beam | 40MPa | Concrete Rectangular | 250 | 400 | 1000 | 7000 | 0.7 | 1712.54 | G300E | 4956000 | 38.89 | G300E | 3141238.55 | 24.65
726 | Story15 | B72 | 40 MPa RC Beam (40 cm x 25 cm) | Beam | 40MPa | Concrete Rectangular | 250 | 400 | 1000 | 7000 | 0.7 | 1712.54 | G300E | 5710727.27 | 44.81 | G300E | 1436453.45 | 11.27
727 | Story15 | B73 | 40 MPa RC Beam (40 cm x 25 cm) | Beam | 40MPa | Concrete Rectangular | 250 | 400 | 1000 | 7000 | 0.7 | 1712.54 | G300E | 5048272.73 | 39.61 | G300E | 1408220.55 | 11.05
728 | Story15 | B74 | 40 MPa RC Beam (40 cm x 25 cm) | Beam | 40MPa | Concrete Rectangular | 250 | 400 | 1000 | 7000 | 0.7 | 1712.54 | G300E | 6040681.82 | 47.4 | G300E | 1456492.55 | 11.43
729 | Story15 | B75 | 40 MPa RC Beam (40 cm x 25 cm) | Beam | 40MPa | Concrete Rectangular | 250 | 400 | 1000 | 7000 | 0.7 | 1712.54 | G300E | 3878636.36 | 30.43 | G300E | 2680368.73 | 21.03
730 | Story15 | B76 | 40 MPa RC Beam (40 cm x 25 cm) | Beam | 40MPa | Concrete Rectangular | 250 | 400 | 1000 | 7000 | 0.7 | 1712.54 | G300E | 4081318.18 | 32.02 | G300E | 2722263.09 | 21.36
731 | Story15 | B77 | 40 MPa RC Beam (40 cm x 25 cm) | Beam | 40MPa | Concrete Rectangular | 250 | 400 | 1000 | 7000 | 0.7 | 1712.54 | G300E | 6053090.91 | 47.49 | G300E | 1457384.73 | 11.44
732 | Story15 | B78 | 40 MPa RC Beam (40 cm x 25 cm) | Beam | 40MPa | Concrete Rectangular | 250 | 400 | 1000 | 7000 | 0.7 | 1712.54 | G300E | 5387772.73 | 42.27 | G300E | 1414705.09 | 11.1
733 | Story15 | B79 | 40 MPa RC Beam (40 cm x 25 cm) | Beam | 40MPa | Concrete Rectangular | 250 | 400 | 1000 | 7000 | 0.7 | 1712.54 | G300E | 5425318.18 | 42.57 | G300E | 1423335.45 | 11.17
734 | Story15 | B8 | 40 MPa RC Beam (40 cm x 25 cm) | Beam | 40MPa | Concrete Rectangular | 250 | 400 | 1000 | 7000 | 0.7 | 1712.54 | G300E | 3885636.36 | 30.49 | G300E | 2682277.82 | 21.05
735 | Story15 | B80 | 40 MPa RC Beam (40 cm x 25 cm) | Beam | 40MPa | Concrete Rectangular | 250 | 400 | 1000 | 7000 | 0.7 | 1712.54 | G300E | 5425954.55 | 42.57 | G300E | 1423335.45 | 11.17
736 | Story15 | B81 | 40 MPa RC Beam (40 cm x 25 cm) | Beam | 40MPa | Concrete Rectangular | 250 | 400 | 1000 | 7000 | 0.7 | 1712.54 | G300E | 5005954.55 | 39.28 | G300E | 3141214.36 | 24.65
737 | Story15 | B82 | 40 MPa RC Beam (40 cm x 25 cm) | Beam | 40MPa | Concrete Rectangular | 250 | 400 | 1000 | 7000 | 0.7 | 1712.54 | G300E | 5709136.36 | 44.8 | G300E | 2026926.36 | 15.9
738 | Story15 | B83 | 40 MPa RC Beam (40 cm x 25 cm) | Beam | 40MPa | Concrete Rectangular | 250 | 400 | 1000 | 7000 | 0.7 | 1712.54 | G300E | 4448181.82 | 34.9 | G300E | 2512368.73 | 19.71
739 | Story15 | B84 | 40 MPa RC Beam (40 cm x 25 cm) | Beam | 40MPa | Concrete Rectangular | 250 | 400 | 1000 | 7000 | 0.7 | 1712.54 | G300E | 5710090.91 | 44.8 | G300E | 2026967.09 | 15.9
740 | Story15 | B85 | 40 MPa RC Beam (40 cm x 25 cm) | Beam | 40MPa | Concrete Rectangular | 250 | 400 | 1000 | 7000 | 0.7 | 1712.54 | G300E | 4959181.82 | 38.91 | G300E | 3141032.36 | 24.65
741 | Story15 | B86 | 40 MPa RC Beam (40 cm x 25 cm) | Beam | 40MPa | Concrete Rectangular | 250 | 400 | 1000 | 7000 | 0.7 | 1712.54 | G300E | 5380136.36 | 42.21 | G300E | 1415414 | 11.11
742 | Story15 | B87 | 40 MPa RC Beam (40 cm x 25 cm) | Beam | 40MPa | Concrete Rectangular | 250 | 400 | 1000 | 7000 | 0.7 | 1712.54 | G300E | 5462545.45 | 42.86 | G300E | 1414754.73 | 11.1
743 | Story15 | B88 | 40 MPa RC Beam (40 cm x 25 cm) | Beam | 40MPa | Concrete Rectangular | 250 | 400 | 1000 | 7000 | 0.7 | 1712.54 | G300E | 5145954.55 | 40.38 | G300E | 1408769.09 | 11.05
744 | Story15 | B89 | 40 MPa RC Beam (40 cm x 25 cm) | Beam | 40MPa | Concrete Rectangular | 250 | 400 | 1000 | 7000 | 0.7 | 1712.54 | G300E | 6052772.73 | 47.49 | G300E | 1457309.64 | 11.43
745 | Story15 | B9 | 40 MPa RC Beam (40 cm x 25 cm) | Beam | 40MPa | Concrete Rectangular | 250 | 400 | 1000 | 7000 | 0.7 | 1712.54 | G300E | 6038136.36 | 47.38 | G300E | 1456477.27 | 11.43
746 | Story15 | B90 | 40 MPa RC Beam (40 cm x 25 cm) | Beam | 40MPa | Concrete Rectangular | 250 | 400 | 1000 | 7000 | 0.7 | 1712.54 | G300E | 3962954.55 | 31.09 | G300E | 2722263.09 | 21.36
747 | Story15 | B91 | 40 MPa RC Beam (40 cm x 25 cm) | Beam | 40MPa | Concrete Rectangular | 250 | 400 | 1000 | 7000 | 0.7 | 1712.54 | G300E | 4609500 | 36.17 | G300E | 3004172.18 | 23.57
748 | Story15 | B92 | 40 MPa RC Beam (40 cm x 25 cm) | Beam | 40MPa | Concrete Rectangular | 250 | 400 | 1000 | 7000 | 0.7 | 1712.54 | G300E | 6018090.91 | 47.22 | G300E | 2039003.27 | 16
749 | Story15 | B93 | 40 MPa RC Beam (40 cm x 25 cm) | Beam | 40MPa | Concrete Rectangular | 250 | 400 | 1000 | 7000 | 0.7 | 1712.54 | G300E | 6018090.91 | 47.22 | G300E | 2039054.18 | 16
750 | Story15 | B94 | 40 MPa RC Beam (40 cm x 25 cm) | Beam | 40MPa | Concrete Rectangular | 250 | 400 | 1000 | 7000 | 0.7 | 1712.54 | G300E | 5387454.55 | 42.27 | G300E | 1414705.09 | 11.1
751 | Story15 | B95 | 40 MPa RC Beam (40 cm x 25 cm) | Beam | 40MPa | Concrete Rectangular | 250 | 400 | 1000 | 7000 | 0.7 | 1712.54 | G300E | 6053090.91 | 47.49 | G300E | 1457439.45 | 11.44
752 | Story15 | B96 | 40 MPa RC Beam (40 cm x 25 cm) | Beam | 40MPa | Concrete Rectangular | 250 | 400 | 1000 | 7000 | 0.7 | 1712.54 | G300E | 5239181.82 | 41.11 | G300E | 1408289.27 | 11.05
753 | Story15 | B97 | 40 MPa RC Beam (40 cm x 25 cm) | Beam | 40MPa | Concrete Rectangular | 250 | 400 | 1000 | 7000 | 0.7 | 1712.54 | G300E | 6041318.18 | 47.4 | G300E | 1456533.27 | 11.43
754 | Story15 | B98 | 40 MPa RC Beam (40 cm x 25 cm) | Beam | 40MPa | Concrete Rectangular | 250 | 400 | 1000 | 7000 | 0.7 | 1712.54 | G300E | 5237590.91 | 41.1 | G300E | 1408132.73 | 11.05
755 | Story15 | B99 | 40 MPa RC Beam (40 cm x 25 cm) | Beam | 40MPa | Concrete Rectangular | 250 | 400 | 1000 | 7000 | 0.7 | 1712.54 | G300E | 6036863.64 | 47.37 | G300E | 1456492.55 | 11.43
756 | Story16 | B1 | 40 MPa RC Beam (40 cm x 25 cm) | Beam | 40MPa | Concrete Rectangular | 250 | 400 | 1000 | 7000 | 0.7 | 1712.54 | G300E | 4611409.09 | 36.18 | G300E | 2974581.27 | 23.34
757 | Story16 | B10 | 40 MPa RC Beam (40 cm x 25 cm) | Beam | 40MPa | Concrete Rectangular | 250 | 400 | 1000 | 7000 | 0.7 | 1712.54 | G300E | 3904727.27 | 30.64 | G300E | 2647914.18 | 20.78
758 | Story16 | B100 | 40 MPa RC Beam (40 cm x 25 cm) | Beam | 40MPa | Concrete Rectangular | 250 | 400 | 1000 | 7000 | 0.7 | 1712.54 | G300E | 5257636.36 | 41.25 | G300E | 1409110.18 | 11.06
759 | Story16 | B101 | 40 MPa RC Beam (40 cm x 25 cm) | Beam | 40MPa | Concrete Rectangular | 250 | 400 | 1000 | 7000 | 0.7 | 1712.54 | G300E | 5933136.36 | 46.55 | G300E | 1448900.73 | 11.37
760 | Story16 | B102 | 40 MPa RC Beam (40 cm x 25 cm) | Beam | 40MPa | Concrete Rectangular | 250 | 400 | 1000 | 7000 | 0.7 | 1712.54 | G300E | 5246818.18 | 41.17 | G300E | 1408952.36 | 11.06
761 | Story16 | B103 | 40 MPa RC Beam (40 cm x 25 cm) | Beam | 40MPa | Concrete Rectangular | 250 | 400 | 1000 | 7000 | 0.7 | 1712.54 | G300E | 5749545.45 | 45.11 | G300E | 2031140.36 | 15.94
762 | Story16 | B104 | 40 MPa RC Beam (40 cm x 25 cm) | Beam | 40MPa | Concrete Rectangular | 250 | 400 | 1000 | 7000 | 0.7 | 1712.54 | G300E | 5847227.27 | 45.88 | G300E | 1440031.09 | 11.3
763 | Story16 | B105 | 40 MPa RC Beam (40 cm x 25 cm) | Beam | 40MPa | Concrete Rectangular | 250 | 400 | 1000 | 7000 | 0.7 | 1712.54 | G300E | 4289090.91 | 33.65 | G300E | 3265081.27 | 25.62
764 | Story16 | B106 | 40 MPa RC Beam (40 cm x 25 cm) | Beam | 40MPa | Concrete Rectangular | 250 | 400 | 1000 | 7000 | 0.7 | 1712.54 | G300E | 4611090.91 | 36.18 | G300E | 2974581.27 | 23.34
765 | Story16 | B107 | 40 MPa RC Beam (40 cm x 25 cm) | Beam | 40MPa | Concrete Rectangular | 250 | 400 | 1000 | 7000 | 0.7 | 1712.54 | G300E | 4065090.91 | 31.9 | G300E | 2689808.55 | 21.11
766 | Story16 | B108 | 40 MPa RC Beam (40 cm x 25 cm) | Beam | 40MPa | Concrete Rectangular | 250 | 400 | 1000 | 7000 | 0.7 | 1712.54 | G300E | 3980772.73 | 31.23 | G300E | 2647914.18 | 20.78
767 | Story16 | B109 | 40 MPa RC Beam (40 cm x 25 cm) | Beam | 40MPa | Concrete Rectangular | 250 | 400 | 1000 | 7000 | 0.7 | 1712.54 | G300E | 3988090.91 | 31.29 | G300E | 2647914.18 | 20.78
768 | Story16 | B11 | 40 MPa RC Beam (40 cm x 25 cm) | Beam | 40MPa | Concrete Rectangular | 250 | 400 | 1000 | 7000 | 0.7 | 1712.54 | G300E | 5934090.91 | 46.56 | G300E | 1448978.36 | 11.37
769 | Story16 | B110 | 40 MPa RC Beam (40 cm x 25 cm) | Beam | 40MPa | Concrete Rectangular | 250 | 400 | 1000 | 7000 | 0.7 | 1712.54 | G300E | 3980454.55 | 31.23 | G300E | 2647914.18 | 20.78
770 | Story16 | B111 | 40 MPa RC Beam (40 cm x 25 cm) | Beam | 40MPa | Concrete Rectangular | 250 | 400 | 1000 | 7000 | 0.7 | 1712.54 | G300E | 4064454.55 | 31.89 | G300E | 2689808.55 | 21.11
771 | Story16 | B112 | 40 MPa RC Beam (40 cm x 25 cm) | Beam | 40MPa | Concrete Rectangular | 250 | 400 | 1000 | 7000 | 0.7 | 1712.54 | G300E | 4543318.18 | 35.65 | G300E | 3266990.36 | 25.63
772 | Story16 | B12 | 40 MPa RC Beam (40 cm x 25 cm) | Beam | 40MPa | Concrete Rectangular | 250 | 400 | 1000 | 7000 | 0.7 | 1712.54 | G300E | 3990636.36 | 31.31 | G300E | 2689808.55 | 21.11
773 | Story16 | B13 | 40 MPa RC Beam (40 cm x 25 cm) | Beam | 40MPa | Concrete Rectangular | 250 | 400 | 1000 | 7000 | 0.7 | 1712.54 | G300E | 5797590.91 | 45.49 | G300E | 1440429.45 | 11.3
774 | Story16 | B14 | 40 MPa RC Beam (40 cm x 25 cm) | Beam | 40MPa | Concrete Rectangular | 250 | 400 | 1000 | 7000 | 0.7 | 1712.54 | G300E | 4354636.36 | 34.17 | G300E | 2974581.27 | 23.34
775 | Story16 | B15 | 40 MPa RC Beam (40 cm x 25 cm) | Beam | 40MPa | Concrete Rectangular | 250 | 400 | 1000 | 7000 | 0.7 | 1712.54 | G300E | 4354000 | 34.16 | G300E | 2974581.27 | 23.34
776 | Story16 | B16 | 40 MPa RC Beam (40 cm x 25 cm) | Beam | 40MPa | Concrete Rectangular | 250 | 400 | 1000 | 7000 | 0.7 | 1712.54 | G300E | 4066363.64 | 31.91 | G300E | 2689808.55 | 21.11
777 | Story16 | B17 | 40 MPa RC Beam (40 cm x 25 cm) | Beam | 40MPa | Concrete Rectangular | 250 | 400 | 1000 | 7000 | 0.7 | 1712.54 | G300E | 5797590.91 | 45.49 | G300E | 2030976.18 | 15.94
778 | Story16 | B18 | 40 MPa RC Beam (40 cm x 25 cm) | Beam | 40MPa | Concrete Rectangular | 250 | 400 | 1000 | 7000 | 0.7 | 1712.54 | G300E | 5302181.82 | 41.6 | G300E | 1414836.18 | 11.1
779 | Story16 | B19 | 40 MPa RC Beam (40 cm x 25 cm) | Beam | 40MPa | Concrete Rectangular | 250 | 400 | 1000 | 7000 | 0.7 | 1712.54 | G300E | 5207363.64 | 40.86 | G300E | 1414836.18 | 11.1
780 | Story16 | B2 | 40 MPa RC Beam (40 cm x 25 cm) | Beam | 40MPa | Concrete Rectangular | 250 | 400 | 1000 | 7000 | 0.7 | 1712.54 | G300E | 4354318.18 | 34.17 | G300E | 2974581.27 | 23.34
781 | Story16 | B20 | 40 MPa RC Beam (40 cm x 25 cm) | Beam | 40MPa | Concrete Rectangular | 250 | 400 | 1000 | 7000 | 0.7 | 1712.54 | G300E | 5431363.64 | 42.62 | G300E | 1422994.36 | 11.17
782 | Story16 | B21 | 40 MPa RC Beam (40 cm x 25 cm) | Beam | 40MPa | Concrete Rectangular | 250 | 400 | 1000 | 7000 | 0.7 | 1712.54 | G300E | 5068318.18 | 39.77 | G300E | 1409143.27 | 11.06
783 | Story16 | B22 | 40 MPa RC Beam (40 cm x 25 cm) | Beam | 40MPa | Concrete Rectangular | 250 | 400 | 1000 | 7000 | 0.7 | 1712.54 | G300E | 5704681.82 | 44.76 | G300E | 1433580.91 | 11.25
784 | Story16 | B23 | 40 MPa RC Beam (40 cm x 25 cm) | Beam | 40MPa | Concrete Rectangular | 250 | 400 | 1000 | 7000 | 0.7 | 1712.54 | G300E | 5069909.09 | 39.78 | G300E | 1409070.73 | 11.06
785 | Story16 | B24 | 40 MPa RC Beam (40 cm x 25 cm) | Beam | 40MPa | Concrete Rectangular | 250 | 400 | 1000 | 7000 | 0.7 | 1712.54 | G300E | 5704681.82 | 44.76 | G300E | 1433582.18 | 11.25
786 | Story16 | B25 | 40 MPa RC Beam (40 cm x 25 cm) | Beam | 40MPa | Concrete Rectangular | 250 | 400 | 1000 | 7000 | 0.7 | 1712.54 | G300E | 5068954.55 | 39.77 | G300E | 1409144.55 | 11.06
787 | Story16 | B26 | 40 MPa RC Beam (40 cm x 25 cm) | Beam | 40MPa | Concrete Rectangular | 250 | 400 | 1000 | 7000 | 0.7 | 1712.54 | G300E | 5431363.64 | 42.62 | G300E | 1422994.36 | 11.17
788 | Story16 | B27 | 40 MPa RC Beam (40 cm x 25 cm) | Beam | 40MPa | Concrete Rectangular | 250 | 400 | 1000 | 7000 | 0.7 | 1712.54 | G300E | 5207363.64 | 40.86 | G300E | 1414837.45 | 11.1
789 | Story16 | B28 | 40 MPa RC Beam (40 cm x 25 cm) | Beam | 40MPa | Concrete Rectangular | 250 | 400 | 1000 | 7000 | 0.7 | 1712.54 | G300E | 5207363.64 | 40.86 | G300E | 1414836.18 | 11.1
790 | Story16 | B29 | 40 MPa RC Beam (40 cm x 25 cm) | Beam | 40MPa | Concrete Rectangular | 250 | 400 | 1000 | 7000 | 0.7 | 1712.54 | G300E | 5797272.73 | 45.49 | G300E | 1440477.82 | 11.3
791 | Story16 | B3 | 40 MPa RC Beam (40 cm x 25 cm) | Beam | 40MPa | Concrete Rectangular | 250 | 400 | 1000 | 7000 | 0.7 | 1712.54 | G300E | 5904818.18 | 46.33 | G300E | 1440430.73 | 11.3
792 | Story16 | B30 | 40 MPa RC Beam (40 cm x 25 cm) | Beam | 40MPa | Concrete Rectangular | 250 | 400 | 1000 | 7000 | 0.7 | 1712.54 | G300E | 3990636.36 | 31.31 | G300E | 2689808.55 | 21.11
793 | Story16 | B31 | 40 MPa RC Beam (40 cm x 25 cm) | Beam | 40MPa | Concrete Rectangular | 250 | 400 | 1000 | 7000 | 0.7 | 1712.54 | G300E | 3981090.91 | 31.24 | G300E | 2647914.18 | 20.78
794 | Story16 | B32 | 40 MPa RC Beam (40 cm x 25 cm) | Beam | 40MPa | Concrete Rectangular | 250 | 400 | 1000 | 7000 | 0.7 | 1712.54 | G300E | 5934090.91 | 46.56 | G300E | 1448978.36 | 11.37
795 | Story16 | B33 | 40 MPa RC Beam (40 cm x 25 cm) | Beam | 40MPa | Concrete Rectangular | 250 | 400 | 1000 | 7000 | 0.7 | 1712.54 | G300E | 5257954.55 | 41.26 | G300E | 1409143.27 | 11.06
796 | Story16 | B34 | 40 MPa RC Beam (40 cm x 25 cm) | Beam | 40MPa | Concrete Rectangular | 250 | 400 | 1000 | 7000 | 0.7 | 1712.54 | G300E | 5431363.64 | 42.62 | G300E | 1422994.36 | 11.17
797 | Story16 | B35 | 40 MPa RC Beam (40 cm x 25 cm) | Beam | 40MPa | Concrete Rectangular | 250 | 400 | 1000 | 7000 | 0.7 | 1712.54 | G300E | 4980818.18 | 39.08 | G300E | 3140263.64 | 24.64
798 | Story16 | B36 | 40 MPa RC Beam (40 cm x 25 cm) | Beam | 40MPa | Concrete Rectangular | 250 | 400 | 1000 | 7000 | 0.7 | 1712.54 | G300E | 4980818.18 | 39.08 | G300E | 3140266.18 | 24.64
799 | Story16 | B37 | 40 MPa RC Beam (40 cm x 25 cm) | Beam | 40MPa | Concrete Rectangular | 250 | 400 | 1000 | 7200 | 0.72 | 1761.47 | G300E | 6517565.22 | 51.14 | G300E | 3884522.71 | 30.48
800 | Story16 | B38 | 40 MPa RC Beam (40 cm x 25 cm) | Beam | 40MPa | Concrete Rectangular | 250 | 400 | 1000 | 7000 | 0.7 | 1712.54 | G300E | 4426227.27 | 34.73 | G300E | 2512368.73 | 19.71
801 | Story16 | B39 | 40 MPa RC Beam (40 cm x 25 cm) | Beam | 40MPa | Concrete Rectangular | 250 | 400 | 1000 | 7200 | 0.72 | 1761.47 | G300E | 6512869.57 | 51.1 | G300E | 3884714.3 | 30.48
802 | Story16 | B4 | 40 MPa RC Beam (40 cm x 25 cm) | Beam | 40MPa | Concrete Rectangular | 250 | 400 | 1000 | 7000 | 0.7 | 1712.54 | G300E | 3990954.55 | 31.31 | G300E | 2689808.55 | 21.11
803 | Story16 | B40 | 40 MPa RC Beam (40 cm x 25 cm) | Beam | 40MPa | Concrete Rectangular | 250 | 400 | 1000 | 7000 | 0.7 | 1712.54 | G300E | 4981136.36 | 39.08 | G300E | 3140243.27 | 24.64
804 | Story16 | B41 | 40 MPa RC Beam (40 cm x 25 cm) | Beam | 40MPa | Concrete Rectangular | 250 | 400 | 1000 | 7000 | 0.7 | 1712.54 | G300E | 4981136.36 | 39.08 | G300E | 3140275.09 | 24.64
805 | Story16 | B42 | 40 MPa RC Beam (40 cm x 25 cm) | Beam | 40MPa | Concrete Rectangular | 250 | 400 | 1000 | 7000 | 0.7 | 1712.54 | G300E | 5432000 | 42.62 | G300E | 1422995.64 | 11.17
806 | Story16 | B43 | 40 MPa RC Beam (40 cm x 25 cm) | Beam | 40MPa | Concrete Rectangular | 250 | 400 | 1000 | 7000 | 0.7 | 1712.54 | G300E | 5068636.36 | 39.77 | G300E | 1409150.91 | 11.06
807 | Story16 | B44 | 40 MPa RC Beam (40 cm x 25 cm) | Beam | 40MPa | Concrete Rectangular | 250 | 400 | 1000 | 7000 | 0.7 | 1712.54 | G300E | 5933772.73 | 46.56 | G300E | 1449029.27 | 11.37
808 | Story16 | B45 | 40 MPa RC Beam (40 cm x 25 cm) | Beam | 40MPa | Concrete Rectangular | 250 | 400 | 1000 | 7000 | 0.7 | 1712.54 | G300E | 3904727.27 | 30.64 | G300E | 2647914.18 | 20.78
809 | Story16 | B46 | 40 MPa RC Beam (40 cm x 25 cm) | Beam | 40MPa | Concrete Rectangular | 250 | 400 | 1000 | 7000 | 0.7 | 1712.54 | G300E | 3988409.09 | 31.29 | G300E | 2647914.18 | 20.78
810 | Story16 | B47 | 40 MPa RC Beam (40 cm x 25 cm) | Beam | 40MPa | Concrete Rectangular | 250 | 400 | 1000 | 7000 | 0.7 | 1712.54 | G300E | 5924227.27 | 46.48 | G300E | 1448022.55 | 11.36
811 | Story16 | B48 | 40 MPa RC Beam (40 cm x 25 cm) | Beam | 40MPa | Concrete Rectangular | 250 | 400 | 1000 | 7000 | 0.7 | 1712.54 | G300E | 5259545.45 | 41.27 | G300E | 1409070.73 | 11.06
812 | Story16 | B49 | 40 MPa RC Beam (40 cm x 25 cm) | Beam | 40MPa | Concrete Rectangular | 250 | 400 | 1000 | 7000 | 0.7 | 1712.54 | G300E | 5704681.82 | 44.76 | G300E | 2024123.82 | 15.88
813 | Story16 | B5 | 40 MPa RC Beam (40 cm x 25 cm) | Beam | 40MPa | Concrete Rectangular | 250 | 400 | 1000 | 7000 | 0.7 | 1712.54 | G300E | 6037181.82 | 47.37 | G300E | 1448978.36 | 11.37
814 | Story16 | B50 | 40 MPa RC Beam (40 cm x 25 cm) | Beam | 40MPa | Concrete Rectangular | 250 | 400 | 1000 | 7000 | 0.7 | 1712.54 | G300E | 4426227.27 | 34.73 | G300E | 2512368.73 | 19.71
815 | Story16 | B51 | 40 MPa RC Beam (40 cm x 25 cm) | Beam | 40MPa | Concrete Rectangular | 250 | 400 | 1000 | 7200 | 0.72 | 1761.47 | G300E | 6510991.3 | 51.09 | G300E | 3884634.16 | 30.48
816 | Story16 | B55 | 40 MPa RC Beam (40 cm x 25 cm) | Beam | 40MPa | Concrete Rectangular | 250 | 400 | 1000 | 7000 | 0.7 | 1712.54 | G300E | 6328608.7 | 49.66 | G300E | 3776764.17 | 29.63
817 | Story16 | B56 | 40 MPa RC Beam (40 cm x 25 cm) | Beam | 40MPa | Concrete Rectangular | 250 | 400 | 1000 | 7000 | 0.7 | 1712.54 | G300E | 4426863.64 | 34.73 | G300E | 2512368.73 | 19.71
818 | Story16 | B57 | 40 MPa RC Beam (40 cm x 25 cm) | Beam | 40MPa | Concrete Rectangular | 250 | 400 | 1000 | 7000 | 0.7 | 1712.54 | G300E | 5703727.27 | 44.75 | G300E | 1433533.82 | 11.25
819 | Story16 | B58 | 40 MPa RC Beam (40 cm x 25 cm) | Beam | 40MPa | Concrete Rectangular | 250 | 400 | 1000 | 7000 | 0.7 | 1712.54 | G300E | 5069909.09 | 39.78 | G300E | 1409061.82 | 11.06
820 | Story16 | B59 | 40 MPa RC Beam (40 cm x 25 cm) | Beam | 40MPa | Concrete Rectangular | 250 | 400 | 1000 | 7000 | 0.7 | 1712.54 | G300E | 5924227.27 | 46.48 | G300E | 1448072.18 | 11.36
821 | Story16 | B6 | 40 MPa RC Beam (40 cm x 25 cm) | Beam | 40MPa | Concrete Rectangular | 250 | 400 | 1000 | 7000 | 0.7 | 1712.54 | G300E | 3904727.27 | 30.64 | G300E | 2647914.18 | 20.78
822 | Story16 | B60 | 40 MPa RC Beam (40 cm x 25 cm) | Beam | 40MPa | Concrete Rectangular | 250 | 400 | 1000 | 7000 | 0.7 | 1712.54 | G300E | 3912045.45 | 30.7 | G300E | 2647914.18 | 20.78
823 | Story16 | B61 | 40 MPa RC Beam (40 cm x 25 cm) | Beam | 40MPa | Concrete Rectangular | 250 | 400 | 1000 | 7000 | 0.7 | 1712.54 | G300E | 3980772.73 | 31.23 | G300E | 2647914.18 | 20.78
824 | Story16 | B62 | 40 MPa RC Beam (40 cm x 25 cm) | Beam | 40MPa | Concrete Rectangular | 250 | 400 | 1000 | 7000 | 0.7 | 1712.54 | G300E | 5927090.91 | 46.51 | G300E | 1448022.55 | 11.36
825 | Story16 | B63 | 40 MPa RC Beam (40 cm x 25 cm) | Beam | 40MPa | Concrete Rectangular | 250 | 400 | 1000 | 7000 | 0.7 | 1712.54 | G300E | 5258590.91 | 41.26 | G300E | 1409144.55 | 11.06
826 | Story16 | B64 | 40 MPa RC Beam (40 cm x 25 cm) | Beam | 40MPa | Concrete Rectangular | 250 | 400 | 1000 | 7000 | 0.7 | 1712.54 | G300E | 5704681.82 | 44.76 | G300E | 2024121.27 | 15.88
827 | Story16 | B65 | 40 MPa RC Beam (40 cm x 25 cm) | Beam | 40MPa | Concrete Rectangular | 250 | 400 | 1000 | 7000 | 0.7 | 1712.54 | G300E | 4981136.36 | 39.08 | G300E | 3140248.36 | 24.64
828 | Story16 | B66 | 40 MPa RC Beam (40 cm x 25 cm) | Beam | 40MPa | Concrete Rectangular | 250 | 400 | 1000 | 7200 | 0.72 | 1761.47 | G300E | 6518504.35 | 51.15 | G300E | 3884545.25 | 30.48
829 | Story16 | B67 | 40 MPa RC Beam (40 cm x 25 cm) | Beam | 40MPa | Concrete Rectangular | 250 | 400 | 1000 | 7000 | 0.7 | 1712.54 | G300E | 6335608.7 | 49.71 | G300E | 3776601.04 | 29.63
830 | Story16 | B69 | 40 MPa RC Beam (40 cm x 25 cm) | Beam | 40MPa | Concrete Rectangular | 250 | 400 | 1000 | 7000 | 0.7 | 1712.54 | G300E | 6258304.35 | 49.1 | G300E | 3754425.04 | 29.46
831 | Story16 | B7 | 40 MPa RC Beam (40 cm x 25 cm) | Beam | 40MPa | Concrete Rectangular | 250 | 400 | 1000 | 7000 | 0.7 | 1712.54 | G300E | 5927090.91 | 46.51 | G300E | 1448022.55 | 11.36
832 | Story16 | B70 | 40 MPa RC Beam (40 cm x 25 cm) | Beam | 40MPa | Concrete Rectangular | 250 | 400 | 1000 | 7000 | 0.7 | 1712.54 | G300E | 6249173.91 | 49.03 | G300E | 3752572.17 | 29.44
833 | Story16 | B71 | 40 MPa RC Beam (40 cm x 25 cm) | Beam | 40MPa | Concrete Rectangular | 250 | 400 | 1000 | 7000 | 0.7 | 1712.54 | G300E | 4935318.18 | 38.72 | G300E | 3730851.09 | 29.27
834 | Story16 | B72 | 40 MPa RC Beam (40 cm x 25 cm) | Beam | 40MPa | Concrete Rectangular | 250 | 400 | 1000 | 7000 | 0.7 | 1712.54 | G300E | 5705318.18 | 44.77 | G300E | 1433596.18 | 11.25
835 | Story16 | B73 | 40 MPa RC Beam (40 cm x 25 cm) | Beam | 40MPa | Concrete Rectangular | 250 | 400 | 1000 | 7000 | 0.7 | 1712.54 | G300E | 5068000 | 39.77 | G300E | 1409088.55 | 11.06
836 | Story16 | B74 | 40 MPa RC Beam (40 cm x 25 cm) | Beam | 40MPa | Concrete Rectangular | 250 | 400 | 1000 | 7000 | 0.7 | 1712.54 | G300E | 5926454.55 | 46.5 | G300E | 1448034 | 11.36
837 | Story16 | B75 | 40 MPa RC Beam (40 cm x 25 cm) | Beam | 40MPa | Concrete Rectangular | 250 | 400 | 1000 | 7000 | 0.7 | 1712.54 | G300E | 3904409.09 | 30.64 | G300E | 2647914.18 | 20.78
838 | Story16 | B76 | 40 MPa RC Beam (40 cm x 25 cm) | Beam | 40MPa | Concrete Rectangular | 250 | 400 | 1000 | 7000 | 0.7 | 1712.54 | G300E | 4065727.27 | 31.9 | G300E | 2689808.55 | 21.11
839 | Story16 | B77 | 40 MPa RC Beam (40 cm x 25 cm) | Beam | 40MPa | Concrete Rectangular | 250 | 400 | 1000 | 7000 | 0.7 | 1712.54 | G300E | 6037181.82 | 47.37 | G300E | 1448978.36 | 11.37
840 | Story16 | B78 | 40 MPa RC Beam (40 cm x 25 cm) | Beam | 40MPa | Concrete Rectangular | 250 | 400 | 1000 | 7000 | 0.7 | 1712.54 | G300E | 5302181.82 | 41.6 | G300E | 1414837.45 | 11.1
841 | Story16 | B79 | 40 MPa RC Beam (40 cm x 25 cm) | Beam | 40MPa | Concrete Rectangular | 250 | 400 | 1000 | 7000 | 0.7 | 1712.54 | G300E | 5431363.64 | 42.62 | G300E | 1422993.09 | 11.17
842 | Story16 | B8 | 40 MPa RC Beam (40 cm x 25 cm) | Beam | 40MPa | Concrete Rectangular | 250 | 400 | 1000 | 7000 | 0.7 | 1712.54 | G300E | 3912045.45 | 30.7 | G300E | 2647914.18 | 20.78
843 | Story16 | B80 | 40 MPa RC Beam (40 cm x 25 cm) | Beam | 40MPa | Concrete Rectangular | 250 | 400 | 1000 | 7000 | 0.7 | 1712.54 | G300E | 5432000 | 42.62 | G300E | 1422994.36 | 11.17
844 | Story16 | B81 | 40 MPa RC Beam (40 cm x 25 cm) | Beam | 40MPa | Concrete Rectangular | 250 | 400 | 1000 | 7000 | 0.7 | 1712.54 | G300E | 4981136.36 | 39.08 | G300E | 3140284 | 24.64
845 | Story16 | B82 | 40 MPa RC Beam (40 cm x 25 cm) | Beam | 40MPa | Concrete Rectangular | 250 | 400 | 1000 | 7000 | 0.7 | 1712.54 | G300E | 5703727.27 | 44.75 | G300E | 2024080.55 | 15.88
846 | Story16 | B83 | 40 MPa RC Beam (40 cm x 25 cm) | Beam | 40MPa | Concrete Rectangular | 250 | 400 | 1000 | 7000 | 0.7 | 1712.54 | G300E | 4426227.27 | 34.73 | G300E | 2512368.73 | 19.71
847 | Story16 | B84 | 40 MPa RC Beam (40 cm x 25 cm) | Beam | 40MPa | Concrete Rectangular | 250 | 400 | 1000 | 7000 | 0.7 | 1712.54 | G300E | 5705318.18 | 44.77 | G300E | 2024112.36 | 15.88
848 | Story16 | B85 | 40 MPa RC Beam (40 cm x 25 cm) | Beam | 40MPa | Concrete Rectangular | 250 | 400 | 1000 | 7000 | 0.7 | 1712.54 | G300E | 4933727.27 | 38.71 | G300E | 3140108.36 | 24.64
849 | Story16 | B86 | 40 MPa RC Beam (40 cm x 25 cm) | Beam | 40MPa | Concrete Rectangular | 250 | 400 | 1000 | 7000 | 0.7 | 1712.54 | G300E | 5385227.27 | 42.25 | G300E | 1415083.09 | 11.1
850 | Story16 | B87 | 40 MPa RC Beam (40 cm x 25 cm) | Beam | 40MPa | Concrete Rectangular | 250 | 400 | 1000 | 7000 | 0.7 | 1712.54 | G300E | 5373136.36 | 42.16 | G300E | 1414428.91 | 11.1
851 | Story16 | B88 | 40 MPa RC Beam (40 cm x 25 cm) | Beam | 40MPa | Concrete Rectangular | 250 | 400 | 1000 | 7000 | 0.7 | 1712.54 | G300E | 5155500 | 40.45 | G300E | 1409199.27 | 11.06
852 | Story16 | B89 | 40 MPa RC Beam (40 cm x 25 cm) | Beam | 40MPa | Concrete Rectangular | 250 | 400 | 1000 | 7000 | 0.7 | 1712.54 | G300E | 6036545.45 | 47.36 | G300E | 1448905.82 | 11.37
853 | Story16 | B9 | 40 MPa RC Beam (40 cm x 25 cm) | Beam | 40MPa | Concrete Rectangular | 250 | 400 | 1000 | 7000 | 0.7 | 1712.54 | G300E | 5924227.27 | 46.48 | G300E | 1448022.55 | 11.36
854 | Story16 | B90 | 40 MPa RC Beam (40 cm x 25 cm) | Beam | 40MPa | Concrete Rectangular | 250 | 400 | 1000 | 7000 | 0.7 | 1712.54 | G300E | 3989363.64 | 31.3 | G300E | 2689808.55 | 21.11
855 | Story16 | B91 | 40 MPa RC Beam (40 cm x 25 cm) | Beam | 40MPa | Concrete Rectangular | 250 | 400 | 1000 | 7000 | 0.7 | 1712.54 | G300E | 4611727.27 | 36.19 | G300E | 2974581.27 | 23.34
856 | Story16 | B92 | 40 MPa RC Beam (40 cm x 25 cm) | Beam | 40MPa | Concrete Rectangular | 250 | 400 | 1000 | 7000 | 0.7 | 1712.54 | G300E | 5904818.18 | 46.33 | G300E | 2030974.91 | 15.94
857 | Story16 | B93 | 40 MPa RC Beam (40 cm x 25 cm) | Beam | 40MPa | Concrete Rectangular | 250 | 400 | 1000 | 7000 | 0.7 | 1712.54 | G300E | 5904818.18 | 46.33 | G300E | 2031023.27 | 15.94
858 | Story16 | B94 | 40 MPa RC Beam (40 cm x 25 cm) | Beam | 40MPa | Concrete Rectangular | 250 | 400 | 1000 | 7000 | 0.7 | 1712.54 | G300E | 5302181.82 | 41.6 | G300E | 1414836.18 | 11.1
859 | Story16 | B95 | 40 MPa RC Beam (40 cm x 25 cm) | Beam | 40MPa | Concrete Rectangular | 250 | 400 | 1000 | 7000 | 0.7 | 1712.54 | G300E | 6036863.64 | 47.37 | G300E | 1449029.27 | 11.37
860 | Story16 | B96 | 40 MPa RC Beam (40 cm x 25 cm) | Beam | 40MPa | Concrete Rectangular | 250 | 400 | 1000 | 7000 | 0.7 | 1712.54 | G300E | 5258272.73 | 41.26 | G300E | 1409150.91 | 11.06
861 | Story16 | B97 | 40 MPa RC Beam (40 cm x 25 cm) | Beam | 40MPa | Concrete Rectangular | 250 | 400 | 1000 | 7000 | 0.7 | 1712.54 | G300E | 5927090.91 | 46.51 | G300E | 1448073.45 | 11.36
862 | Story16 | B98 | 40 MPa RC Beam (40 cm x 25 cm) | Beam | 40MPa | Concrete Rectangular | 250 | 400 | 1000 | 7000 | 0.7 | 1712.54 | G300E | 5259545.45 | 41.27 | G300E | 1409058 | 11.06
863 | Story16 | B99 | 40 MPa RC Beam (40 cm x 25 cm) | Beam | 40MPa | Concrete Rectangular | 250 | 400 | 1000 | 7000 | 0.7 | 1712.54 | G300E | 5923590.91 | 46.48 | G300E | 1448034 | 11.36
864 | Story17 | B1 | 40 MPa RC Beam (37.5 cm x 25 cm) | Beam | 40MPa | Concrete Rectangular | 250 | 375 | 937.5 | 7025 | 0.66 | 1611.24 | G300E | 4748314.58 | 37.26 | G300E | 2682567.6 | 21.05
865 | Story17 | B10 | 40 MPa RC Beam (37.5 cm x 25 cm) | Beam | 40MPa | Concrete Rectangular | 250 | 375 | 937.5 | 7025 | 0.66 | 1611.24 | G300E | 4130992.71 | 32.41 | G300E | 2651723.09 | 20.81
866 | Story17 | B100 | 40 MPa RC Beam (40 cm x 25 cm) | Beam | 40MPa | Concrete Rectangular | 250 | 400 | 1000 | 7025 | 0.7 | 1718.65 | G300E | 5127957.29 | 40.24 | G300E | 1637813.18 | 12.85
867 | Story17 | B101 | 40 MPa RC Beam (40 cm x 25 cm) | Beam | 40MPa | Concrete Rectangular | 250 | 400 | 1000 | 7025 | 0.7 | 1718.65 | G300E | 6022766.67 | 47.26 | G300E | 1678818.11 | 13.17
868 | Story17 | B102 | 40 MPa RC Beam (40 cm x 25 cm) | Beam | 40MPa | Concrete Rectangular | 250 | 400 | 1000 | 7025 | 0.7 | 1718.65 | G300E | 5176546.88 | 40.62 | G300E | 1636723.14 | 12.84
869 | Story17 | B103 | 40 MPa RC Beam (40 cm x 25 cm) | Beam | 40MPa | Concrete Rectangular | 250 | 400 | 1000 | 7025 | 0.7 | 1718.65 | G300E | 5856801.04 | 45.95 | G300E | 2213709.8 | 17.37
870 | Story17 | B104 | 40 MPa RC Beam (40 cm x 25 cm) | Beam | 40MPa | Concrete Rectangular | 250 | 400 | 1000 | 7025 | 0.7 | 1718.65 | G300E | 5935246.88 | 46.57 | G300E | 1669884.65 | 13.1
871 | Story17 | B105 | 40 MPa RC Beam (37.5 cm x 25 cm) | Beam | 40MPa | Concrete Rectangular | 250 | 375 | 937.5 | 7025 | 0.66 | 1611.24 | G300E | 4460289.58 | 35 | G300E | 2807261.35 | 22.03
872 | Story17 | B106 | 40 MPa RC Beam (37.5 cm x 25 cm) | Beam | 40MPa | Concrete Rectangular | 250 | 375 | 937.5 | 7025 | 0.66 | 1611.24 | G300E | 4748021.88 | 37.25 | G300E | 2682567.6 | 21.05
873 | Story17 | B107 | 40 MPa RC Beam (37.5 cm x 25 cm) | Beam | 40MPa | Concrete Rectangular | 250 | 375 | 937.5 | 7025 | 0.66 | 1611.24 | G300E | 4255101.04 | 33.39 | G300E | 2690763.43 | 21.11
874 | Story17 | B108 | 40 MPa RC Beam (37.5 cm x 25 cm) | Beam | 40MPa | Concrete Rectangular | 250 | 375 | 937.5 | 7025 | 0.66 | 1611.24 | G300E | 4170215.62 | 32.72 | G300E | 2651723.09 | 20.81
875 | Story17 | B109 | 40 MPa RC Beam (37.5 cm x 25 cm) | Beam | 40MPa | Concrete Rectangular | 250 | 375 | 937.5 | 7025 | 0.66 | 1611.24 | G300E | 4176655.21 | 32.77 | G300E | 2654064.76 | 20.82
876 | Story17 | B11 | 40 MPa RC Beam (40 cm x 25 cm) | Beam | 40MPa | Concrete Rectangular | 250 | 400 | 1000 | 7025 | 0.7 | 1718.65 | G300E | 6023644.79 | 47.26 | G300E | 1678909.43 | 13.17
877 | Story17 | B110 | 40 MPa RC Beam (37.5 cm x 25 cm) | Beam | 40MPa | Concrete Rectangular | 250 | 375 | 937.5 | 7025 | 0.66 | 1611.24 | G300E | 4169337.5 | 32.71 | G300E | 2651723.09 | 20.81
878 | Story17 | B111 | 40 MPa RC Beam (37.5 cm x 25 cm) | Beam | 40MPa | Concrete Rectangular | 250 | 375 | 937.5 | 7025 | 0.66 | 1611.24 | G300E | 4253052.08 | 33.37 | G300E | 2690763.43 | 21.11
879 | Story17 | B112 | 40 MPa RC Beam (37.5 cm x 25 cm) | Beam | 40MPa | Concrete Rectangular | 250 | 375 | 937.5 | 7025 | 0.66 | 1611.24 | G300E | 4680113.54 | 36.72 | G300E | 2808432.18 | 22.04
880 | Story17 | B12 | 40 MPa RC Beam (37.5 cm x 25 cm) | Beam | 40MPa | Concrete Rectangular | 250 | 375 | 937.5 | 7025 | 0.66 | 1611.24 | G300E | 4212658.33 | 33.05 | G300E | 2690763.43 | 21.11
881 | Story17 | B13 | 40 MPa RC Beam (40 cm x 25 cm) | Beam | 40MPa | Concrete Rectangular | 250 | 400 | 1000 | 7025 | 0.7 | 1718.65 | G300E | 5909488.54 | 46.37 | G300E | 1670184.38 | 13.1
882 | Story17 | B14 | 40 MPa RC Beam (37.5 cm x 25 cm) | Beam | 40MPa | Concrete Rectangular | 250 | 375 | 937.5 | 7025 | 0.66 | 1611.24 | G300E | 4524100 | 35.5 | G300E | 2553190.51 | 20.03
883 | Story17 | B15 | 40 MPa RC Beam (37.5 cm x 25 cm) | Beam | 40MPa | Concrete Rectangular | 250 | 375 | 937.5 | 7025 | 0.66 | 1611.24 | G300E | 4524100 | 35.5 | G300E | 2553190.51 | 20.03
884 | Story17 | B16 | 40 MPa RC Beam (37.5 cm x 25 cm) | Beam | 40MPa | Concrete Rectangular | 250 | 375 | 937.5 | 7025 | 0.66 | 1611.24 | G300E | 4255101.04 | 33.39 | G300E | 2690763.43 | 21.11
885 | Story17 | B17 | 40 MPa RC Beam (40 cm x 25 cm) | Beam | 40MPa | Concrete Rectangular | 250 | 400 | 1000 | 7025 | 0.7 | 1718.65 | G300E | 5909781.25 | 46.37 | G300E | 2213453.39 | 17.37
886 | Story17 | B18 | 40 MPa RC Beam (40 cm x 25 cm) | Beam | 40MPa | Concrete Rectangular | 250 | 400 | 1000 | 7025 | 0.7 | 1718.65 | G300E | 5231576.04 | 41.05 | G300E | 1644005.72 | 12.9
887 | Story17 | B19 | 40 MPa RC Beam (40 cm x 25 cm) | Beam | 40MPa | Concrete Rectangular | 250 | 400 | 1000 | 7025 | 0.7 | 1718.65 | G300E | 5231576.04 | 41.05 | G300E | 1644005.72 | 12.9
888 | Story17 | B2 | 40 MPa RC Beam (37.5 cm x 25 cm) | Beam | 40MPa | Concrete Rectangular | 250 | 375 | 937.5 | 7025 | 0.66 | 1611.24 | G300E | 4524392.71 | 35.5 | G300E | 2553190.51 | 20.03
889 | Story17 | B20 | 40 MPa RC Beam (40 cm x 25 cm) | Beam | 40MPa | Concrete Rectangular | 250 | 400 | 1000 | 7025 | 0.7 | 1718.65 | G300E | 5420372.92 | 42.53 | G300E | 1655586.43 | 12.99
890 | Story17 | B21 | 40 MPa RC Beam (40 cm x 25 cm) | Beam | 40MPa | Concrete Rectangular | 250 | 400 | 1000 | 7025 | 0.7 | 1718.65 | G300E | 5128835.42 | 40.24 | G300E | 1637836.6 | 12.85
891 | Story17 | B22 | 40 MPa RC Beam (40 cm x 25 cm) | Beam | 40MPa | Concrete Rectangular | 250 | 400 | 1000 | 7025 | 0.7 | 1718.65 | G300E | 5709861.46 | 44.8 | G300E | 2214051.69 | 17.37
892 | Story17 | B23 | 40 MPa RC Beam (40 cm x 25 cm) | Beam | 40MPa | Concrete Rectangular | 250 | 400 | 1000 | 7025 | 0.7 | 1718.65 | G300E | 5131469.79 | 40.26 | G300E | 1637882.26 | 12.85
893 | Story17 | B24 | 40 MPa RC Beam (40 cm x 25 cm) | Beam | 40MPa | Concrete Rectangular | 250 | 400 | 1000 | 7025 | 0.7 | 1718.65 | G300E | 5709861.46 | 44.8 | G300E | 2214049.35 | 17.37
894 | Story17 | B25 | 40 MPa RC Beam (40 cm x 25 cm) | Beam | 40MPa | Concrete Rectangular | 250 | 400 | 1000 | 7025 | 0.7 | 1718.65 | G300E | 5128835.42 | 40.24 | G300E | 1637836.6 | 12.85
895 | Story17 | B26 | 40 MPa RC Beam (40 cm x 25 cm) | Beam | 40MPa | Concrete Rectangular | 250 | 400 | 1000 | 7025 | 0.7 | 1718.65 | G300E | 5420372.92 | 42.53 | G300E | 1655585.26 | 12.99
896 | Story17 | B27 | 40 MPa RC Beam (40 cm x 25 cm) | Beam | 40MPa | Concrete Rectangular | 250 | 400 | 1000 | 7025 | 0.7 | 1718.65 | G300E | 5231283.33 | 41.05 | G300E | 1644016.26 | 12.9
897 | Story17 | B28 | 40 MPa RC Beam (40 cm x 25 cm) | Beam | 40MPa | Concrete Rectangular | 250 | 400 | 1000 | 7025 | 0.7 | 1718.65 | G300E | 5231576.04 | 41.05 | G300E | 1644005.72 | 12.9
898 | Story17 | B29 | 40 MPa RC Beam (40 cm x 25 cm) | Beam | 40MPa | Concrete Rectangular | 250 | 400 | 1000 | 7025 | 0.7 | 1718.65 | G300E | 5908903.12 | 46.36 | G300E | 1670244.1 | 13.11
899 | Story17 | B3 | 40 MPa RC Beam (40 cm x 25 cm) | Beam | 40MPa | Concrete Rectangular | 250 | 400 | 1000 | 7025 | 0.7 | 1718.65 | G300E | 5997008.33 | 47.05 | G300E | 1670186.72 | 13.1
900 | Story17 | B30 | 40 MPa RC Beam (37.5 cm x 25 cm) | Beam | 40MPa | Concrete Rectangular | 250 | 375 | 937.5 | 7025 | 0.66 | 1611.24 | G300E | 4212658.33 | 33.05 | G300E | 2690763.43 | 21.11
901 | Story17 | B31 | 40 MPa RC Beam (37.5 cm x 25 cm) | Beam | 40MPa | Concrete Rectangular | 250 | 375 | 937.5 | 7025 | 0.66 | 1611.24 | G300E | 4170215.62 | 32.72 | G300E | 2651723.09 | 20.81
902 | Story17 | B32 | 40 MPa RC Beam (40 cm x 25 cm) | Beam | 40MPa | Concrete Rectangular | 250 | 400 | 1000 | 7025 | 0.7 | 1718.65 | G300E | 6023644.79 | 47.26 | G300E | 1678910.6 | 13.17
903 | Story17 | B33 | 40 MPa RC Beam (40 cm x 25 cm) | Beam | 40MPa | Concrete Rectangular | 250 | 400 | 1000 | 7025 | 0.7 | 1718.65 | G300E | 5128835.42 | 40.24 | G300E | 1637836.6 | 12.85
904 | Story17 | B34 | 40 MPa RC Beam (40 cm x 25 cm) | Beam | 40MPa | Concrete Rectangular | 250 | 400 | 1000 | 7025 | 0.7 | 1718.65 | G300E | 5420372.92 | 42.53 | G300E | 1655585.26 | 12.99
905 | Story17 | B35 | 40 MPa RC Beam (40 cm x 25 cm) | Beam | 40MPa | Concrete Rectangular | 250 | 400 | 1000 | 7025 | 0.7 | 1718.65 | G300E | 4961991.67 | 38.93 | G300E | 3771845.44 | 29.6
906 | Story17 | B36 | 40 MPa RC Beam (40 cm x 25 cm) | Beam | 40MPa | Concrete Rectangular | 250 | 400 | 1000 | 7025 | 0.7 | 1718.65 | G300E | 4961991.67 | 38.93 | G300E | 3771845.44 | 29.6
907 | Story17 | B37 | 40 MPa RC Beam (40 cm x 25 cm) | Beam | 40MPa | Concrete Rectangular | 250 | 400 | 1000 | 7200 | 0.72 | 1761.47 | G300E | 6526800 | 51.21 | G300E | 3909789.6 | 30.68
908 | Story17 | B38 | 40 MPa RC Beam (40 cm x 25 cm) | Beam | 40MPa | Concrete Rectangular | 250 | 400 | 1000 | 7025 | 0.7 | 1718.65 | G300E | 4424286.46 | 34.71 | G300E | 2651162.41 | 20.8
909 | Story17 | B39 | 40 MPa RC Beam (40 cm x 25 cm) | Beam | 40MPa | Concrete Rectangular | 250 | 400 | 1000 | 7200 | 0.72 | 1761.47 | G300E | 6525900 | 51.2 | G300E | 3909924 | 30.68
910 | Story17 | B4 | 40 MPa RC Beam (37.5 cm x 25 cm) | Beam | 40MPa | Concrete Rectangular | 250 | 375 | 937.5 | 7025 | 0.66 | 1611.24 | G300E | 4212658.33 | 33.05 | G300E | 2690763.43 | 21.11
911 | Story17 | B40 | 40 MPa RC Beam (40 cm x 25 cm) | Beam | 40MPa | Concrete Rectangular | 250 | 400 | 1000 | 7025 | 0.7 | 1718.65 | G300E | 4961991.67 | 38.93 | G300E | 3771845.44 | 29.6
912 | Story17 | B41 | 40 MPa RC Beam (40 cm x 25 cm) | Beam | 40MPa | Concrete Rectangular | 250 | 400 | 1000 | 7025 | 0.7 | 1718.65 | G300E | 4962284.38 | 38.94 | G300E | 3771845.44 | 29.6
913 | Story17 | B42 | 40 MPa RC Beam (40 cm x 25 cm) | Beam | 40MPa | Concrete Rectangular | 250 | 400 | 1000 | 7025 | 0.7 | 1718.65 | G300E | 5420665.62 | 42.53 | G300E | 1655586.43 | 12.99
914 | Story17 | B43 | 40 MPa RC Beam (40 cm x 25 cm) | Beam | 40MPa | Concrete Rectangular | 250 | 400 | 1000 | 7025 | 0.7 | 1718.65 | G300E | 5129128.12 | 40.25 | G300E | 1637842.45 | 12.85
915 | Story17 | B44 | 40 MPa RC Beam (40 cm x 25 cm) | Beam | 40MPa | Concrete Rectangular | 250 | 400 | 1000 | 7025 | 0.7 | 1718.65 | G300E | 6023352.08 | 47.26 | G300E | 1678970.32 | 13.17
916 | Story17 | B45 | 40 MPa RC Beam (37.5 cm x 25 cm) | Beam | 40MPa | Concrete Rectangular | 250 | 375 | 937.5 | 7025 | 0.66 | 1611.24 | G300E | 4130992.71 | 32.41 | G300E | 2651723.09 | 20.81
917 | Story17 | B46 | 40 MPa RC Beam (37.5 cm x 25 cm) | Beam | 40MPa | Concrete Rectangular | 250 | 375 | 937.5 | 7025 | 0.66 | 1611.24 | G300E | 4176069.79 | 32.77 | G300E | 2651723.09 | 20.81
918 | Story17 | B47 | 40 MPa RC Beam (40 cm x 25 cm) | Beam | 40MPa | Concrete Rectangular | 250 | 400 | 1000 | 7025 | 0.7 | 1718.65 | G300E | 5922075 | 46.47 | G300E | 1677834.61 | 13.16
919 | Story17 | B48 | 40 MPa RC Beam (40 cm x 25 cm) | Beam | 40MPa | Concrete Rectangular | 250 | 400 | 1000 | 7025 | 0.7 | 1718.65 | G300E | 5131469.79 | 40.26 | G300E | 1637883.43 | 12.85
920 | Story17 | B49 | 40 MPa RC Beam (40 cm x 25 cm) | Beam | 40MPa | Concrete Rectangular | 250 | 400 | 1000 | 7025 | 0.7 | 1718.65 | G300E | 5709861.46 | 44.8 | G300E | 2214049.35 | 17.37
921 | Story17 | B5 | 40 MPa RC Beam (40 cm x 25 cm) | Beam | 40MPa | Concrete Rectangular | 250 | 400 | 1000 | 7025 | 0.7 | 1718.65 | G300E | 6023644.79 | 47.26 | G300E | 1678910.6 | 13.17
922 | Story17 | B50 | 40 MPa RC Beam (40 cm x 25 cm) | Beam | 40MPa | Concrete Rectangular | 250 | 400 | 1000 | 7025 | 0.7 | 1718.65 | G300E | 4424286.46 | 34.71 | G300E | 2651162.41 | 20.8
923 | Story17 | B51 | 40 MPa RC Beam (40 cm x 25 cm) | Beam | 40MPa | Concrete Rectangular | 250 | 400 | 1000 | 7200 | 0.72 | 1761.47 | G300E | 6522900 | 51.18 | G300E | 3909835.2 | 30.68
924 | Story17 | B55 | 40 MPa RC Beam (40 cm x 25 cm) | Beam | 40MPa | Concrete Rectangular | 250 | 400 | 1000 | 7025 | 0.7 | 1718.65 | G300E | 6363771.88 | 49.93 | G300E | 3814843.12 | 29.93
925 | Story17 | B56 | 40 MPa RC Beam (40 cm x 25 cm) | Beam | 40MPa | Concrete Rectangular | 250 | 400 | 1000 | 7025 | 0.7 | 1718.65 | G300E | 4425164.58 | 34.72 | G300E | 2651162.41 | 20.8
926 | Story17 | B57 | 40 MPa RC Beam (40 cm x 25 cm) | Beam | 40MPa | Concrete Rectangular | 250 | 400 | 1000 | 7025 | 0.7 | 1718.65 | G300E | 5709276.04 | 44.8 | G300E | 2214016.56 | 17.37
927 | Story17 | B58 | 40 MPa RC Beam (40 cm x 25 cm) | Beam | 40MPa | Concrete Rectangular | 250 | 400 | 1000 | 7025 | 0.7 | 1718.65 | G300E | 5131177.08 | 40.26 | G300E | 1637872.9 | 12.85
928 | Story17 | B59 | 40 MPa RC Beam (40 cm x 25 cm) | Beam | 40MPa | Concrete Rectangular | 250 | 400 | 1000 | 7025 | 0.7 | 1718.65 | G300E | 5922367.71 | 46.47 | G300E | 1677895.49 | 13.17
929 | Story17 | B6 | 40 MPa RC Beam (37.5 cm x 25 cm) | Beam | 40MPa | Concrete Rectangular | 250 | 375 | 937.5 | 7025 | 0.66 | 1611.24 | G300E | 4130992.71 | 32.41 | G300E | 2651723.09 | 20.81
930 | Story17 | B60 | 40 MPa RC Beam (37.5 cm x 25 cm) | Beam | 40MPa | Concrete Rectangular | 250 | 375 | 937.5 | 7025 | 0.66 | 1611.24 | G300E | 4136846.88 | 32.46 | G300E | 2654064.76 | 20.82
931 | Story17 | B61 | 40 MPa RC Beam (37.5 cm x 25 cm) | Beam | 40MPa | Concrete Rectangular | 250 | 375 | 937.5 | 7025 | 0.66 | 1611.24 | G300E | 4169922.92 | 32.72 | G300E | 2651723.09 | 20.81
932 | Story17 | B62 | 40 MPa RC Beam (40 cm x 25 cm) | Beam | 40MPa | Concrete Rectangular | 250 | 400 | 1000 | 7025 | 0.7 | 1718.65 | G300E | 6009302.08 | 47.15 | G300E | 1677834.61 | 13.16
933 | Story17 | B63 | 40 MPa RC Beam (40 cm x 25 cm) | Beam | 40MPa | Concrete Rectangular | 250 | 400 | 1000 | 7025 | 0.7 | 1718.65 | G300E | 5128835.42 | 40.24 | G300E | 1637836.6 | 12.85
934 | Story17 | B64 | 40 MPa RC Beam (40 cm x 25 cm) | Beam | 40MPa | Concrete Rectangular | 250 | 400 | 1000 | 7025 | 0.7 | 1718.65 | G300E | 5709861.46 | 44.8 | G300E | 2214048.17 | 17.37
935 | Story17 | B65 | 40 MPa RC Beam (40 cm x 25 cm) | Beam | 40MPa | Concrete Rectangular | 250 | 400 | 1000 | 7025 | 0.7 | 1718.65 | G300E | 4962869.79 | 38.94 | G300E | 3771845.44 | 29.6
936 | Story17 | B66 | 40 MPa RC Beam (40 cm x 25 cm) | Beam | 40MPa | Concrete Rectangular | 250 | 400 | 1000 | 7200 | 0.72 | 1761.47 | G300E | 6527100 | 51.21 | G300E | 3909816 | 30.68
937 | Story17 | B67 | 40 MPa RC Beam (40 cm x 25 cm) | Beam | 40MPa | Concrete Rectangular | 250 | 400 | 1000 | 7025 | 0.7 | 1718.65 | G300E | 6366698.96 | 49.96 | G300E | 3814745.94 | 29.93
938 | Story17 | B69 | 40 MPa RC Beam (40 cm x 25 cm) | Beam | 40MPa | Concrete Rectangular | 250 | 400 | 1000 | 7025 | 0.7 | 1718.65 | G300E | 6280935.42 | 49.28 | G300E | 3790959.29 | 29.75
939 | Story17 | B7 | 40 MPa RC Beam (40 cm x 25 cm) | Beam | 40MPa | Concrete Rectangular | 250 | 400 | 1000 | 7025 | 0.7 | 1718.65 | G300E | 6009302.08 | 47.15 | G300E | 1677834.61 | 13.16
940 | Story17 | B70 | 40 MPa RC Beam (40 cm x 25 cm) | Beam | 40MPa | Concrete Rectangular | 250 | 400 | 1000 | 7025 | 0.7 | 1718.65 | G300E | 6181707.29 | 48.5 | G300E | 3790330.55 | 29.74
941 | Story17 | B71 | 40 MPa RC Beam (40 cm x 25 cm) | Beam | 40MPa | Concrete Rectangular | 250 | 400 | 1000 | 7025 | 0.7 | 1718.65 | G300E | 4916329.17 | 38.58 | G300E | 3771845.44 | 29.6
942 | Story17 | B72 | 40 MPa RC Beam (40 cm x 25 cm) | Beam | 40MPa | Concrete Rectangular | 250 | 400 | 1000 | 7025 | 0.7 | 1718.65 | G300E | 5709568.75 | 44.8 | G300E | 2214029.44 | 17.37
943 | Story17 | B73 | 40 MPa RC Beam (40 cm x 25 cm) | Beam | 40MPa | Concrete Rectangular | 250 | 400 | 1000 | 7025 | 0.7 | 1718.65 | G300E | 5128250 | 40.24 | G300E | 1637796.79 | 12.85
944 | Story17 | B74 | 40 MPa RC Beam (40 cm x 25 cm) | Beam | 40MPa | Concrete Rectangular | 250 | 400 | 1000 | 7025 | 0.7 | 1718.65 | G300E | 6008716.67 | 47.15 | G300E | 1677846.32 | 13.17
945 | Story17 | B75 | 40 MPa RC Beam (37.5 cm x 25 cm) | Beam | 40MPa | Concrete Rectangular | 250 | 375 | 937.5 | 7025 | 0.66 | 1611.24 | G300E | 4130407.29 | 32.41 | G300E | 2651723.09 | 20.81
946 | Story17 | B76 | 40 MPa RC Beam (37.5 cm x 25 cm) | Beam | 40MPa | Concrete Rectangular | 250 | 375 | 937.5 | 7025 | 0.66 | 1611.24 | G300E | 4254808.33 | 33.38 | G300E | 2690763.43 | 21.11
947 | Story17 | B77 | 40 MPa RC Beam (40 cm x 25 cm) | Beam | 40MPa | Concrete Rectangular | 250 | 400 | 1000 | 7025 | 0.7 | 1718.65 | G300E | 6023644.79 | 47.26 | G300E | 1678909.43 | 13.17
948 | Story17 | B78 | 40 MPa RC Beam (40 cm x 25 cm) | Beam | 40MPa | Concrete Rectangular | 250 | 400 | 1000 | 7025 | 0.7 | 1718.65 | G300E | 5231283.33 | 41.05 | G300E | 1644016.26 | 12.9
949 | Story17 | B79 | 40 MPa RC Beam (40 cm x 25 cm) | Beam | 40MPa | Concrete Rectangular | 250 | 400 | 1000 | 7025 | 0.7 | 1718.65 | G300E | 5420372.92 | 42.53 | G300E | 1655584.09 | 12.99
950 | Story17 | B8 | 40 MPa RC Beam (37.5 cm x 25 cm) | Beam | 40MPa | Concrete Rectangular | 250 | 375 | 937.5 | 7025 | 0.66 | 1611.24 | G300E | 4136554.17 | 32.46 | G300E | 2651723.09 | 20.81
951 | Story17 | B80 | 40 MPa RC Beam (40 cm x 25 cm) | Beam | 40MPa | Concrete Rectangular | 250 | 400 | 1000 | 7025 | 0.7 | 1718.65 | G300E | 5420665.62 | 42.53 | G300E | 1655585.26 | 12.99
952 | Story17 | B81 | 40 MPa RC Beam (40 cm x 25 cm) | Beam | 40MPa | Concrete Rectangular | 250 | 400 | 1000 | 7025 | 0.7 | 1718.65 | G300E | 4962869.79 | 38.94 | G300E | 3771845.44 | 29.6
953 | Story17 | B82 | 40 MPa RC Beam (40 cm x 25 cm) | Beam | 40MPa | Concrete Rectangular | 250 | 400 | 1000 | 7025 | 0.7 | 1718.65 | G300E | 5709276.04 | 44.8 | G300E | 2214016.56 | 17.37
954 | Story17 | B83 | 40 MPa RC Beam (40 cm x 25 cm) | Beam | 40MPa | Concrete Rectangular | 250 | 400 | 1000 | 7025 | 0.7 | 1718.65 | G300E | 4425164.58 | 34.72 | G300E | 2651162.41 | 20.8
955 | Story17 | B84 | 40 MPa RC Beam (40 cm x 25 cm) | Beam | 40MPa | Concrete Rectangular | 250 | 400 | 1000 | 7025 | 0.7 | 1718.65 | G300E | 5709861.46 | 44.8 | G300E | 2214008.37 | 17.37
956 | Story17 | B85 | 40 MPa RC Beam (40 cm x 25 cm) | Beam | 40MPa | Concrete Rectangular | 250 | 400 | 1000 | 7025 | 0.7 | 1718.65 | G300E | 4915158.33 | 38.57 | G300E | 3771845.44 | 29.6
957 | Story17 | B86 | 40 MPa RC Beam (40 cm x 25 cm) | Beam | 40MPa | Concrete Rectangular | 250 | 400 | 1000 | 7025 | 0.7 | 1718.65 | G300E | 5377344.79 | 42.19 | G300E | 1645303 | 12.91
958 | Story17 | B87 | 40 MPa RC Beam (40 cm x 25 cm) | Beam | 40MPa | Concrete Rectangular | 250 | 400 | 1000 | 7025 | 0.7 | 1718.65 | G300E | 5364172.92 | 42.09 | G300E | 1644416.68 | 12.9
959 | Story17 | B88 | 40 MPa RC Beam (40 cm x 25 cm) | Beam | 40MPa | Concrete Rectangular | 250 | 400 | 1000 | 7025 | 0.7 | 1718.65 | G300E | 5179766.67 | 40.64 | G300E | 1636946.77 | 12.84
960 | Story17 | B89 | 40 MPa RC Beam (40 cm x 25 cm) | Beam | 40MPa | Concrete Rectangular | 250 | 400 | 1000 | 7025 | 0.7 | 1718.65 | G300E | 6023059.38 | 47.26 | G300E | 1678821.62 | 13.17
961 | Story17 | B9 | 40 MPa RC Beam (40 cm x 25 cm) | Beam | 40MPa | Concrete Rectangular | 250 | 400 | 1000 | 7025 | 0.7 | 1718.65 | G300E | 5922075 | 46.47 | G300E | 1677834.61 | 13.16
962 | Story17 | B90 | 40 MPa RC Beam (37.5 cm x 25 cm) | Beam | 40MPa | Concrete Rectangular | 250 | 375 | 937.5 | 7025 | 0.66 | 1611.24 | G300E | 4210316.67 | 33.04 | G300E | 2691934.26 | 21.12
963 | Story17 | B91 | 40 MPa RC Beam (37.5 cm x 25 cm) | Beam | 40MPa | Concrete Rectangular | 250 | 375 | 937.5 | 7025 | 0.66 | 1611.24 | G300E | 4748021.88 | 37.25 | G300E | 2682567.6 | 21.05
964 | Story17 | B92 | 40 MPa RC Beam (40 cm x 25 cm) | Beam | 40MPa | Concrete Rectangular | 250 | 400 | 1000 | 7025 | 0.7 | 1718.65 | G300E | 5996715.62 | 47.05 | G300E | 2213451.05 | 17.37
965 | Story17 | B93 | 40 MPa RC Beam (40 cm x 25 cm) | Beam | 40MPa | Concrete Rectangular | 250 | 400 | 1000 | 7025 | 0.7 | 1718.65 | G300E | 5996130.21 | 47.05 | G300E | 2213510.76 | 17.37
966 | Story17 | B94 | 40 MPa RC Beam (40 cm x 25 cm) | Beam | 40MPa | Concrete Rectangular | 250 | 400 | 1000 | 7025 | 0.7 | 1718.65 | G300E | 5231576.04 | 41.05 | G300E | 1644005.72 | 12.9
967 | Story17 | B95 | 40 MPa RC Beam (40 cm x 25 cm) | Beam | 40MPa | Concrete Rectangular | 250 | 400 | 1000 | 7025 | 0.7 | 1718.65 | G300E | 6023352.08 | 47.26 | G300E | 1678970.32 | 13.17
968 | Story17 | B96 | 40 MPa RC Beam (40 cm x 25 cm) | Beam | 40MPa | Concrete Rectangular | 250 | 400 | 1000 | 7025 | 0.7 | 1718.65 | G300E | 5129128.12 | 40.25 | G300E | 1637842.45 | 12.85
969 | Story17 | B97 | 40 MPa RC Beam (40 cm x 25 cm) | Beam | 40MPa | Concrete Rectangular | 250 | 400 | 1000 | 7025 | 0.7 | 1718.65 | G300E | 6009594.79 | 47.15 | G300E | 1677895.49 | 13.17
970 | Story17 | B98 | 40 MPa RC Beam (40 cm x 25 cm) | Beam | 40MPa | Concrete Rectangular | 250 | 400 | 1000 | 7025 | 0.7 | 1718.65 | G300E | 5131177.08 | 40.26 | G300E | 1637870.55 | 12.85
971 | Story17 | B99 | 40 MPa RC Beam (40 cm x 25 cm) | Beam | 40MPa | Concrete Rectangular | 250 | 400 | 1000 | 7025 | 0.7 | 1718.65 | G300E | 5921489.58 | 46.46 | G300E | 1677847.49 | 13.17
972 | Story18 | B1 | 40 MPa RC Beam (37.5 cm x 25 cm) | Beam | 40MPa | Concrete Rectangular | 250 | 375 | 937.5 | 7025 | 0.66 | 1611.24 | G300E | 4740996.88 | 37.2 | G300E | 2708325.93 | 21.25
973 | Story18 | B10 | 40 MPa RC Beam (37.5 cm x 25 cm) | Beam | 40MPa | Concrete Rectangular | 250 | 375 | 937.5 | 7025 | 0.66 | 1611.24 | G300E | 4120747.92 | 32.33 | G300E | 2679823.09 | 21.03
974 | Story18 | B100 | 40 MPa RC Beam (40 cm x 25 cm) | Beam | 40MPa | Concrete Rectangular | 250 | 400 | 1000 | 7025 | 0.7 | 1718.65 | G300E | 5108053.12 | 40.08 | G300E | 1637079.07 | 12.85
975 | Story18 | B101 | 40 MPa RC Beam (40 cm x 25 cm) | Beam | 40MPa | Concrete Rectangular | 250 | 400 | 1000 | 7025 | 0.7 | 1718.65 | G300E | 5969201.04 | 46.84 | G300E | 1687114.63 | 13.24
976 | Story18 | B102 | 40 MPa RC Beam (40 cm x 25 cm) | Beam | 40MPa | Concrete Rectangular | 250 | 400 | 1000 | 7025 | 0.7 | 1718.65 | G300E | 5168643.75 | 40.56 | G300E | 1636586.15 | 12.84
977 | Story18 | B103 | 40 MPa RC Beam (40 cm x 25 cm) | Beam | 40MPa | Concrete Rectangular | 250 | 400 | 1000 | 7025 | 0.7 | 1718.65 | G300E | 5869680.21 | 46.06 | G300E | 2220535.76 | 17.42
978 | Story18 | B104 | 40 MPa RC Beam (40 cm x 25 cm) | Beam | 40MPa | Concrete Rectangular | 250 | 400 | 1000 | 7025 | 0.7 | 1718.65 | G300E | 5860898.96 | 45.99 | G300E | 1676717.63 | 13.16
979 | Story18 | B105 | 40 MPa RC Beam (37.5 cm x 25 cm) | Beam | 40MPa | Concrete Rectangular | 250 | 375 | 937.5 | 7025 | 0.66 | 1611.24 | G300E | 4549858.33 | 35.7 | G300E | 2703642.6 | 21.21
980 | Story18 | B106 | 40 MPa RC Beam (37.5 cm x 25 cm) | Beam | 40MPa | Concrete Rectangular | 250 | 375 | 937.5 | 7025 | 0.66 | 1611.24 | G300E | 4740704.17 | 37.2 | G300E | 2708325.93 | 21.25
981 | Story18 | B107 | 40 MPa RC Beam (37.5 cm x 25 cm) | Beam | 40MPa | Concrete Rectangular | 250 | 375 | 937.5 | 7025 | 0.66 | 1611.24 | G300E | 4244563.54 | 33.3 | G300E | 2718863.43 | 21.33
982 | Story18 | B108 | 40 MPa RC Beam (37.5 cm x 25 cm) | Beam | 40MPa | Concrete Rectangular | 250 | 375 | 937.5 | 7025 | 0.66 | 1611.24 | G300E | 4150896.88 | 32.57 | G300E | 2679823.09 | 21.03
983 | Story18 | B109 | 40 MPa RC Beam (37.5 cm x 25 cm) | Beam | 40MPa | Concrete Rectangular | 250 | 375 | 937.5 | 7025 | 0.66 | 1611.24 | G300E | 4159092.71 | 32.63 | G300E | 2682164.76 | 21.05
984 | Story18 | B11 | 40 MPa RC Beam (40 cm x 25 cm) | Beam | 40MPa | Concrete Rectangular | 250 | 400 | 1000 | 7025 | 0.7 | 1718.65 | G300E | 5969786.46 | 46.84 | G300E | 1687207.13 | 13.24
985 | Story18 | B110 | 40 MPa RC Beam (37.5 cm x 25 cm) | Beam | 40MPa | Concrete Rectangular | 250 | 375 | 937.5 | 7025 | 0.66 | 1611.24 | G300E | 4150896.88 | 32.57 | G300E | 2679823.09 | 21.03
986 | Story18 | B111 | 40 MPa RC Beam (37.5 cm x 25 cm) | Beam | 40MPa | Concrete Rectangular | 250 | 375 | 937.5 | 7025 | 0.66 | 1611.24 | G300E | 4243100 | 33.29 | G300E | 2718863.43 | 21.33
987 | Story18 | B112 | 40 MPa RC Beam (37.5 cm x 25 cm) | Beam | 40MPa | Concrete Rectangular | 250 | 375 | 937.5 | 7025 | 0.66 | 1611.24 | G300E | 4669868.75 | 36.64 | G300E | 2834190.51 | 22.24
988 | Story18 | B12 | 40 MPa RC Beam (37.5 cm x 25 cm) | Beam | 40MPa | Concrete Rectangular | 250 | 375 | 937.5 | 7025 | 0.66 | 1611.24 | G300E | 4212658.33 | 33.05 | G300E | 2718863.43 | 21.33
989 | Story18 | B13 | 40 MPa RC Beam (40 cm x 25 cm) | Beam | 40MPa | Concrete Rectangular | 250 | 400 | 1000 | 7025 | 0.7 | 1718.65 | G300E | 5832213.54 | 45.76 | G300E | 1676977.56 | 13.16
990 | Story18 | B14 | 40 MPa RC Beam (37.5 cm x 25 cm) | Beam | 40MPa | Concrete Rectangular | 250 | 375 | 937.5 | 7025 | 0.66 | 1611.24 | G300E | 4535222.92 | 35.59 | G300E | 2578948.85 | 20.24
991 | Story18 | B15 | 40 MPa RC Beam (37.5 cm x 25 cm) | Beam | 40MPa | Concrete Rectangular | 250 | 375 | 937.5 | 7025 | 0.66 | 1611.24 | G300E | 4534930.21 | 35.58 | G300E | 2578948.85 | 20.24
992 | Story18 | B16 | 40 MPa RC Beam (37.5 cm x 25 cm) | Beam | 40MPa | Concrete Rectangular | 250 | 375 | 937.5 | 7025 | 0.66 | 1611.24 | G300E | 4244563.54 | 33.3 | G300E | 2718863.43 | 21.33
993 | Story18 | B17 | 40 MPa RC Beam (40 cm x 25 cm) | Beam | 40MPa | Concrete Rectangular | 250 | 400 | 1000 | 7025 | 0.7 | 1718.65 | G300E | 5832213.54 | 45.76 | G300E | 2220244.22 | 17.42
994 | Story18 | B18 | 40 MPa RC Beam (40 cm x 25 cm) | Beam | 40MPa | Concrete Rectangular | 250 | 400 | 1000 | 7025 | 0.7 | 1718.65 | G300E | 5225136.46 | 41 | G300E | 1643827.75 | 12.9
995 | Story18 | B19 | 40 MPa RC Beam (40 cm x 25 cm) | Beam | 40MPa | Concrete Rectangular | 250 | 400 | 1000 | 7025 | 0.7 | 1718.65 | G300E | 5225136.46 | 41 | G300E | 1643827.75 | 12.9
996 | Story18 | B2 | 40 MPa RC Beam (37.5 cm x 25 cm) | Beam | 40MPa | Concrete Rectangular | 250 | 375 | 937.5 | 7025 | 0.66 | 1611.24 | G300E | 4535222.92 | 35.59 | G300E | 2578948.85 | 20.24
997 | Story18 | B20 | 40 MPa RC Beam (40 cm x 25 cm) | Beam | 40MPa | Concrete Rectangular | 250 | 400 | 1000 | 7025 | 0.7 | 1718.65 | G300E | 5447302.08 | 42.74 | G300E | 1657497.23 | 13.01
998 | Story18 | B21 | 40 MPa RC Beam (40 cm x 25 cm) | Beam | 40MPa | Concrete Rectangular | 250 | 400 | 1000 | 7025 | 0.7 | 1718.65 | G300E | 5109223.96 | 40.09 | G300E | 1637102.49 | 12.85
999 | Story18 | B22 | 40 MPa RC Beam (40 cm x 25 cm) | Beam | 40MPa | Concrete Rectangular | 250 | 400 | 1000 | 7025 | 0.7 | 1718.65 | G300E | 5749377.08 | 45.11 | G300E | 2217212.94 | 17.4
1000 | Story18 | B23 | 40 MPa RC Beam (40 cm x 25 cm) | Beam | 40MPa | Concrete Rectangular | 250 | 400 | 1000 | 7025 | 0.7 | 1718.65 | G300E | 5111858.33 | 40.11 | G300E | 1637114.2 | 12.85
1001 | Story18 | B24 | 40 MPa RC Beam (40 cm x 25 cm) | Beam | 40MPa | Concrete Rectangular | 250 | 400 | 1000 | 7025 | 0.7 | 1718.65 | G300E | 5749669.79 | 45.11 | G300E | 2217212.94 | 17.4
1002 | Story18 | B25 | 40 MPa RC Beam (40 cm x 25 cm) | Beam | 40MPa | Concrete Rectangular | 250 | 400 | 1000 | 7025 | 0.7 | 1718.65 | G300E | 5108638.54 | 40.08 | G300E | 1637103.66 | 12.85
1003 | Story18 | B26 | 40 MPa RC Beam (40 cm x 25 cm) | Beam | 40MPa | Concrete Rectangular | 250 | 400 | 1000 | 7025 | 0.7 | 1718.65 | G300E | 5447009.38 | 42.74 | G300E | 1657496.06 | 13.01
1004 | Story18 | B27 | 40 MPa RC Beam (40 cm x 25 cm) | Beam | 40MPa | Concrete Rectangular | 250 | 400 | 1000 | 7025 | 0.7 | 1718.65 | G300E | 5225136.46 | 41 | G300E | 1643837.12 | 12.9
1005 | Story18 | B28 | 40 MPa RC Beam (40 cm x 25 cm) | Beam | 40MPa | Concrete Rectangular | 250 | 400 | 1000 | 7025 | 0.7 | 1718.65 | G300E | 5225136.46 | 41 | G300E | 1643825.41 | 12.9
1006 | Story18 | B29 | 40 MPa RC Beam (40 cm x 25 cm) | Beam | 40MPa | Concrete Rectangular | 250 | 400 | 1000 | 7025 | 0.7 | 1718.65 | G300E | 5831920.83 | 45.76 | G300E | 1677038.44 | 13.16
1007 | Story18 | B3 | 40 MPa RC Beam (40 cm x 25 cm) | Beam | 40MPa | Concrete Rectangular | 250 | 400 | 1000 | 7025 | 0.7 | 1718.65 | G300E | 5919440.62 | 46.45 | G300E | 1676977.56 | 13.16
1008 | Story18 | B30 | 40 MPa RC Beam (37.5 cm x 25 cm) | Beam | 40MPa | Concrete Rectangular | 250 | 375 | 937.5 | 7025 | 0.66 | 1611.24 | G300E | 4212365.62 | 33.05 | G300E | 2718863.43 | 21.33
1009 | Story18 | B31 | 40 MPa RC Beam (37.5 cm x 25 cm) | Beam | 40MPa | Concrete Rectangular | 250 | 375 | 937.5 | 7025 | 0.66 | 1611.24 | G300E | 4150896.88 | 32.57 | G300E | 2679823.09 | 21.03
1010 | Story18 | B32 | 40 MPa RC Beam (40 cm x 25 cm) | Beam | 40MPa | Concrete Rectangular | 250 | 400 | 1000 | 7025 | 0.7 | 1718.65 | G300E | 5969786.46 | 46.84 | G300E | 1687207.13 | 13.24
1011 | Story18 | B33 | 40 MPa RC Beam (40 cm x 25 cm) | Beam | 40MPa | Concrete Rectangular | 250 | 400 | 1000 | 7025 | 0.7 | 1718.65 | G300E | 5109223.96 | 40.09 | G300E | 1637102.49 | 12.85
1012 | Story18 | B34 | 40 MPa RC Beam (40 cm x 25 cm) | Beam | 40MPa | Concrete Rectangular | 250 | 400 | 1000 | 7025 | 0.7 | 1718.65 | G300E | 5447009.38 | 42.74 | G300E | 1657496.06 | 13.01
1013 | Story18 | B35 | 40 MPa RC Beam (40 cm x 25 cm) | Beam | 40MPa | Concrete Rectangular | 250 | 400 | 1000 | 7025 | 0.7 | 1718.65 | G300E | 4949697.92 | 38.84 | G300E | 3771845.44 | 29.6
1014 | Story18 | B36 | 40 MPa RC Beam (40 cm x 25 cm) | Beam | 40MPa | Concrete Rectangular | 250 | 400 | 1000 | 7025 | 0.7 | 1718.65 | G300E | 4949697.92 | 38.84 | G300E | 3771845.44 | 29.6
1015 | Story18 | B37 | 40 MPa RC Beam (40 cm x 25 cm) | Beam | 40MPa | Concrete Rectangular | 250 | 400 | 1000 | 7200 | 0.72 | 1761.47 | G300E | 6624300 | 51.98 | G300E | 3922432.8 | 30.78
1016 | Story18 | B38 | 40 MPa RC Beam (40 cm x 25 cm) | Beam | 40MPa | Concrete Rectangular | 250 | 400 | 1000 | 7025 | 0.7 | 1718.65 | G300E | 4389161.46 | 34.44 | G300E | 2651162.41 | 20.8
1017 | Story18 | B39 | 40 MPa RC Beam (40 cm x 25 cm) | Beam | 40MPa | Concrete Rectangular | 250 | 400 | 1000 | 7200 | 0.72 | 1761.47 | G300E | 6623700 | 51.97 | G300E | 3922546.8 | 30.78
1018 | Story18 | B4 | 40 MPa RC Beam (37.5 cm x 25 cm) | Beam | 40MPa | Concrete Rectangular | 250 | 375 | 937.5 | 7025 | 0.66 | 1611.24 | G300E | 4212365.62 | 33.05 | G300E | 2718863.43 | 21.33
1019 | Story18 | B40 | 40 MPa RC Beam (40 cm x 25 cm) | Beam | 40MPa | Concrete Rectangular | 250 | 400 | 1000 | 7025 | 0.7 | 1718.65 | G300E | 4949697.92 | 38.84 | G300E | 3771845.44 | 29.6
1020 | Story18 | B41 | 40 MPa RC Beam (40 cm x 25 cm) | Beam | 40MPa | Concrete Rectangular | 250 | 400 | 1000 | 7025 | 0.7 | 1718.65 | G300E | 4949990.62 | 38.84 | G300E | 3771845.44 | 29.6
1021 | Story18 | B42 | 40 MPa RC Beam (40 cm x 25 cm) | Beam | 40MPa | Concrete Rectangular | 250 | 400 | 1000 | 7025 | 0.7 | 1718.65 | G300E | 5447009.38 | 42.74 | G300E | 1657499.58 | 13.01
1022 | Story18 | B43 | 40 MPa RC Beam (40 cm x 25 cm) | Beam | 40MPa | Concrete Rectangular | 250 | 400 | 1000 | 7025 | 0.7 | 1718.65 | G300E | 5108931.25 | 40.09 | G300E | 1637108.34 | 12.85
1023 | Story18 | B44 | 40 MPa RC Beam (40 cm x 25 cm) | Beam | 40MPa | Concrete Rectangular | 250 | 400 | 1000 | 7025 | 0.7 | 1718.65 | G300E | 5970079.17 | 46.84 | G300E | 1687271.52 | 13.24
1024 | Story18 | B45 | 40 MPa RC Beam (37.5 cm x 25 cm) | Beam | 40MPa | Concrete Rectangular | 250 | 375 | 937.5 | 7025 | 0.66 | 1611.24 | G300E | 4120455.21 | 32.33 | G300E | 2679823.09 | 21.03
1025 | Story18 | B46 | 40 MPa RC Beam (37.5 cm x 25 cm) | Beam | 40MPa | Concrete Rectangular | 250 | 375 | 937.5 | 7025 | 0.66 | 1611.24 | G300E | 4159092.71 | 32.63 | G300E | 2679823.09 | 21.03
1026 | Story18 | B47 | 40 MPa RC Beam (40 cm x 25 cm) | Beam | 40MPa | Concrete Rectangular | 250 | 400 | 1000 | 7025 | 0.7 | 1718.65 | G300E | 5953394.79 | 46.71 | G300E | 1686036.3 | 13.23
1027 | Story18 | B48 | 40 MPa RC Beam (40 cm x 25 cm) | Beam | 40MPa | Concrete Rectangular | 250 | 400 | 1000 | 7025 | 0.7 | 1718.65 | G300E | 5111858.33 | 40.11 | G300E | 1637115.37 | 12.85
1028 | Story18 | B49 | 40 MPa RC Beam (40 cm x 25 cm) | Beam | 40MPa | Concrete Rectangular | 250 | 400 | 1000 | 7025 | 0.7 | 1718.65 | G300E | 5749084.38 | 45.11 | G300E | 2217209.42 | 17.4
1029 | Story18 | B5 | 40 MPa RC Beam (40 cm x 25 cm) | Beam | 40MPa | Concrete Rectangular | 250 | 400 | 1000 | 7025 | 0.7 | 1718.65 | G300E | 6057013.54 | 47.53 | G300E | 1687207.13 | 13.24
1030 | Story18 | B50 | 40 MPa RC Beam (40 cm x 25 cm) | Beam | 40MPa | Concrete Rectangular | 250 | 400 | 1000 | 7025 | 0.7 | 1718.65 | G300E | 4389161.46 | 34.44 | G300E | 2651162.41 | 20.8
1031 | Story18 | B51 | 40 MPa RC Beam (40 cm x 25 cm) | Beam | 40MPa | Concrete Rectangular | 250 | 400 | 1000 | 7200 | 0.72 | 1761.47 | G300E | 6621000 | 51.95 | G300E | 3922472.4 | 30.78
1032 | Story18 | B55 | 40 MPa RC Beam (40 cm x 25 cm) | Beam | 40MPa | Concrete Rectangular | 250 | 400 | 1000 | 7025 | 0.7 | 1718.65 | G300E | 6458609.38 | 50.68 | G300E | 3827166.14 | 30.03
1033 | Story18 | B56 | 40 MPa RC Beam (40 cm x 25 cm) | Beam | 40MPa | Concrete Rectangular | 250 | 400 | 1000 | 7025 | 0.7 | 1718.65 | G300E | 4390039.58 | 34.45 | G300E | 2651162.41 | 20.8
1034 | Story18 | B57 | 40 MPa RC Beam (40 cm x 25 cm) | Beam | 40MPa | Concrete Rectangular | 250 | 400 | 1000 | 7025 | 0.7 | 1718.65 | G300E | 5749084.38 | 45.11 | G300E | 2217155.57 | 17.4
1035 | Story18 | B58 | 40 MPa RC Beam (40 cm x 25 cm) | Beam | 40MPa | Concrete Rectangular | 250 | 400 | 1000 | 7025 | 0.7 | 1718.65 | G300E | 5111272.92 | 40.1 | G300E | 1637106 | 12.85
1036 | Story18 | B59 | 40 MPa RC Beam (40 cm x 25 cm) | Beam | 40MPa | Concrete Rectangular | 250 | 400 | 1000 | 7025 | 0.7 | 1718.65 | G300E | 5953687.5 | 46.71 | G300E | 1686099.52 | 13.23
1037 | Story18 | B6 | 40 MPa RC Beam (37.5 cm x 25 cm) | Beam | 40MPa | Concrete Rectangular | 250 | 375 | 937.5 | 7025 | 0.66 | 1611.24 | G300E | 4120455.21 | 32.33 | G300E | 2679823.09 | 21.03
1038 | Story18 | B60 | 40 MPa RC Beam (37.5 cm x 25 cm) | Beam | 40MPa | Concrete Rectangular | 250 | 375 | 937.5 | 7025 | 0.66 | 1611.24 | G300E | 4128358.33 | 32.39 | G300E | 2682164.76 | 21.05
1039 | Story18 | B61 | 40 MPa RC Beam (37.5 cm x 25 cm) | Beam | 40MPa | Concrete Rectangular | 250 | 375 | 937.5 | 7025 | 0.66 | 1611.24 | G300E | 4150896.88 | 32.57 | G300E | 2679823.09 | 21.03
1040 | Story18 | B62 | 40 MPa RC Beam (40 cm x 25 cm) | Beam | 40MPa | Concrete Rectangular | 250 | 400 | 1000 | 7025 | 0.7 | 1718.65 | G300E | 5953394.79 | 46.71 | G300E | 1686036.3 | 13.23
1041 | Story18 | B63 | 40 MPa RC Beam (40 cm x 25 cm) | Beam | 40MPa | Concrete Rectangular | 250 | 400 | 1000 | 7025 | 0.7 | 1718.65 | G300E | 5108638.54 | 40.08 | G300E | 1637103.66 | 12.85
1042 | Story18 | B64 | 40 MPa RC Beam (40 cm x 25 cm) | Beam | 40MPa | Concrete Rectangular | 250 | 400 | 1000 | 7025 | 0.7 | 1718.65 | G300E | 5749084.38 | 45.11 | G300E | 2217205.91 | 17.4
1043 | Story18 | B65 | 40 MPa RC Beam (40 cm x 25 cm) | Beam | 40MPa | Concrete Rectangular | 250 | 400 | 1000 | 7025 | 0.7 | 1718.65 | G300E | 4950283.33 | 38.84 | G300E | 3771845.44 | 29.6
1044 | Story18 | B66 | 40 MPa RC Beam (40 cm x 25 cm) | Beam | 40MPa | Concrete Rectangular | 250 | 400 | 1000 | 7200 | 0.72 | 1761.47 | G300E | 6624000 | 51.97 | G300E | 3922452 | 30.78
1045 | Story18 | B67 | 40 MPa RC Beam (40 cm x 25 cm) | Beam | 40MPa | Concrete Rectangular | 250 | 400 | 1000 | 7025 | 0.7 | 1718.65 | G300E | 6461536.46 | 50.7 | G300E | 3827081.84 | 30.03
1046 | Story18 | B69 | 40 MPa RC Beam (40 cm x 25 cm) | Beam | 40MPa | Concrete Rectangular | 250 | 400 | 1000 | 7025 | 0.7 | 1718.65 | G300E | 6271861.46 | 49.21 | G300E | 3802700.41 | 29.84
1047 | Story18 | B7 | 40 MPa RC Beam (40 cm x 25 cm) | Beam | 40MPa | Concrete Rectangular | 250 | 400 | 1000 | 7025 | 0.7 | 1718.65 | G300E | 5953394.79 | 46.71 | G300E | 1686036.3 | 13.23
1048 | Story18 | B70 | 40 MPa RC Beam (40 cm x 25 cm) | Beam | 40MPa | Concrete Rectangular | 250 | 400 | 1000 | 7025 | 0.7 | 1718.65 | G300E | 6254591.67 | 49.08 | G300E | 3800883.28 | 29.82
1049 | Story18 | B71 | 40 MPa RC Beam (40 cm x 25 cm) | Beam | 40MPa | Concrete Rectangular | 250 | 400 | 1000 | 7025 | 0.7 | 1718.65 | G300E | 4904620.83 | 38.48 | G300E | 3771845.44 | 29.6
1050 | Story18 | B72 | 40 MPa RC Beam (40 cm x 25 cm) | Beam | 40MPa | Concrete Rectangular | 250 | 400 | 1000 | 7025 | 0.7 | 1718.65 | G300E | 5749084.38 | 45.11 | G300E | 2217210.6 | 17.4
1051 | Story18 | B73 | 40 MPa RC Beam (40 cm x 25 cm) | Beam | 40MPa | Concrete Rectangular | 250 | 400 | 1000 | 7025 | 0.7 | 1718.65 | G300E | 5108931.25 | 40.09 | G300E | 1637062.68 | 12.85
1052 | Story18 | B74 | 40 MPa RC Beam (40 cm x 25 cm) | Beam | 40MPa | Concrete Rectangular | 250 | 400 | 1000 | 7025 | 0.7 | 1718.65 | G300E | 5953394.79 | 46.71 | G300E | 1686045.66 | 13.23
1053 | Story18 | B75 | 40 MPa RC Beam (37.5 cm x 25 cm) | Beam | 40MPa | Concrete Rectangular | 250 | 375 | 937.5 | 7025 | 0.66 | 1611.24 | G300E | 4120162.5 | 32.33 | G300E | 2679823.09 | 21.03
1054 | Story18 | B76 | 40 MPa RC Beam (37.5 cm x 25 cm) | Beam | 40MPa | Concrete Rectangular | 250 | 375 | 937.5 | 7025 | 0.66 | 1611.24 | G300E | 4245148.96 | 33.31 | G300E | 2718863.43 | 21.33
1055 | Story18 | B77 | 40 MPa RC Beam (40 cm x 25 cm) | Beam | 40MPa | Concrete Rectangular | 250 | 400 | 1000 | 7025 | 0.7 | 1718.65 | G300E | 6057013.54 | 47.53 | G300E | 1687207.13 | 13.24
1056 | Story18 | B78 | 40 MPa RC Beam (40 cm x 25 cm) | Beam | 40MPa | Concrete Rectangular | 250 | 400 | 1000 | 7025 | 0.7 | 1718.65 | G300E | 5225136.46 | 41 | G300E | 1643834.78 | 12.9
1057 | Story18 | B79 | 40 MPa RC Beam (40 cm x 25 cm) | Beam | 40MPa | Concrete Rectangular | 250 | 400 | 1000 | 7025 | 0.7 | 1718.65 | G300E | 5447009.38 | 42.74 | G300E | 1657494.89 | 13.01
1058 | Story18 | B8 | 40 MPa RC Beam (37.5 cm x 25 cm) | Beam | 40MPa | Concrete Rectangular | 250 | 375 | 937.5 | 7025 | 0.66 | 1611.24 | G300E | 4128358.33 | 32.39 | G300E | 2679823.09 | 21.03
1059 | Story18 | B80 | 40 MPa RC Beam (40 cm x 25 cm) | Beam | 40MPa | Concrete Rectangular | 250 | 400 | 1000 | 7025 | 0.7 | 1718.65 | G300E | 5446716.67 | 42.74 | G300E | 1657496.06 | 13.01
1060 | Story18 | B81 | 40 MPa RC Beam (40 cm x 25 cm) | Beam | 40MPa | Concrete Rectangular | 250 | 400 | 1000 | 7025 | 0.7 | 1718.65 | G300E | 4949990.62 | 38.84 | G300E | 3771845.44 | 29.6
1061 | Story18 | B82 | 40 MPa RC Beam (40 cm x 25 cm) | Beam | 40MPa | Concrete Rectangular | 250 | 400 | 1000 | 7025 | 0.7 | 1718.65 | G300E | 5749084.38 | 45.11 | G300E | 2217153.22 | 17.4
1062 | Story18 | B83 | 40 MPa RC Beam (40 cm x 25 cm) | Beam | 40MPa | Concrete Rectangular | 250 | 400 | 1000 | 7025 | 0.7 | 1718.65 | G300E | 4389454.17 | 34.44 | G300E | 2651162.41 | 20.8
1063 | Story18 | B84 | 40 MPa RC Beam (40 cm x 25 cm) | Beam | 40MPa | Concrete Rectangular | 250 | 400 | 1000 | 7025 | 0.7 | 1718.65 | G300E | 5749669.79 | 45.11 | G300E | 2217173.13 | 17.4
1064 | Story18 | B85 | 40 MPa RC Beam (40 cm x 25 cm) | Beam | 40MPa | Concrete Rectangular | 250 | 400 | 1000 | 7025 | 0.7 | 1718.65 | G300E | 4902571.88 | 38.47 | G300E | 3771845.44 | 29.6
1065 | Story18 | B86 | 40 MPa RC Beam (40 cm x 25 cm) | Beam | 40MPa | Concrete Rectangular | 250 | 400 | 1000 | 7025 | 0.7 | 1718.65 | G300E | 5401932.29 | 42.39 | G300E | 1646688.1 | 12.92
1066 | Story18 | B87 | 40 MPa RC Beam (40 cm x 25 cm) | Beam | 40MPa | Concrete Rectangular | 250 | 400 | 1000 | 7025 | 0.7 | 1718.65 | G300E | 5390223.96 | 42.29 | G300E | 1645799.44 | 12.91
1067 | Story18 | B88 | 40 MPa RC Beam (40 cm x 25 cm) | Beam | 40MPa | Concrete Rectangular | 250 | 400 | 1000 | 7025 | 0.7 | 1718.65 | G300E | 5170692.71 | 40.57 | G300E | 1636809.78 | 12.84
1068 | Story18 | B89 | 40 MPa RC Beam (40 cm x 25 cm) | Beam | 40MPa | Concrete Rectangular | 250 | 400 | 1000 | 7025 | 0.7 | 1718.65 | G300E | 6056428.12 | 47.52 | G300E | 1687121.66 | 13.24
1069 | Story18 | B9 | 40 MPa RC Beam (40 cm x 25 cm) | Beam | 40MPa | Concrete Rectangular | 250 | 400 | 1000 | 7025 | 0.7 | 1718.65 | G300E | 5953394.79 | 46.71 | G300E | 1686036.3 | 13.23
1070 | Story18 | B90 | 40 MPa RC Beam (37.5 cm x 25 cm) | Beam | 40MPa | Concrete Rectangular | 250 | 375 | 937.5 | 7025 | 0.66 | 1611.24 | G300E | 4210609.38 | 33.04 | G300E | 2720034.26 | 21.34
1071 | Story18 | B91 | 40 MPa RC Beam (37.5 cm x 25 cm) | Beam | 40MPa | Concrete Rectangular | 250 | 375 | 937.5 | 7025 | 0.66 | 1611.24 | G300E | 4741289.58 | 37.2 | G300E | 2708325.93 | 21.25
1072 | Story18 | B92 | 40 MPa RC Beam (40 cm x 25 cm) | Beam | 40MPa | Concrete Rectangular | 250 | 400 | 1000 | 7025 | 0.7 | 1718.65 | G300E | 5919440.62 | 46.45 | G300E | 2220244.22 | 17.42
1073 | Story18 | B93 | 40 MPa RC Beam (40 cm x 25 cm) | Beam | 40MPa | Concrete Rectangular | 250 | 400 | 1000 | 7025 | 0.7 | 1718.65 | G300E | 5919147.92 | 46.44 | G300E | 2220305.11 | 17.42
1074 | Story18 | B94 | 40 MPa RC Beam (40 cm x 25 cm) | Beam | 40MPa | Concrete Rectangular | 250 | 400 | 1000 | 7025 | 0.7 | 1718.65 | G300E | 5225136.46 | 41 | G300E | 1643825.41 | 12.9
1075 | Story18 | B95 | 40 MPa RC Beam (40 cm x 25 cm) | Beam | 40MPa | Concrete Rectangular | 250 | 400 | 1000 | 7025 | 0.7 | 1718.65 | G300E | 6057306.25 | 47.53 | G300E | 1687271.52 | 13.24
1076 | Story18 | B96 | 40 MPa RC Beam (40 cm x 25 cm) | Beam | 40MPa | Concrete Rectangular | 250 | 400 | 1000 | 7025 | 0.7 | 1718.65 | G300E | 5108931.25 | 40.09 | G300E | 1637109.51 | 12.85
1077 | Story18 | B97 | 40 MPa RC Beam (40 cm x 25 cm) | Beam | 40MPa | Concrete Rectangular | 250 | 400 | 1000 | 7025 | 0.7 | 1718.65 | G300E | 5953687.5 | 46.71 | G300E | 1686100.69 | 13.23
1078 | Story18 | B98 | 40 MPa RC Beam (40 cm x 25 cm) | Beam | 40MPa | Concrete Rectangular | 250 | 400 | 1000 | 7025 | 0.7 | 1718.65 | G300E | 5111272.92 | 40.1 | G300E | 1637102.49 | 12.85
1079 | Story18 | B99 | 40 MPa RC Beam (40 cm x 25 cm) | Beam | 40MPa | Concrete Rectangular | 250 | 400 | 1000 | 7025 | 0.7 | 1718.65 | G300E | 5953394.79 | 46.71 | G300E | 1686045.66 | 13.23
1080 | Story19 | B1 | 40 MPa RC Beam (40 cm x 25 cm) | Beam | 40MPa | Concrete Rectangular | 250 | 400 | 1000 | 7025 | 0.7 | 1718.65 | G300E | 4753583.33 | 37.3 | G300E | 2793028.77 | 21.92
1081 | Story19 | B10 | 40 MPa RC Beam (40 cm x 25 cm) | Beam | 40MPa | Concrete Rectangular | 250 | 400 | 1000 | 7025 | 0.7 | 1718.65 | G300E | 4169337.5 | 32.71 | G300E | 2834203.47 | 22.24
1082 | Story19 | B100 | 40 MPa RC Beam (42.5 cm x 25 cm) | Beam | 40MPa | Concrete Rectangular | 250 | 425 | 1062.5 | 7025 | 0.75 | 1826.07 | G300E | 5311778.12 | 41.68 | G300E | 1724401.87 | 13.53
1083 | Story19 | B101 | 40 MPa RC Beam (42.5 cm x 25 cm) | Beam | 40MPa | Concrete Rectangular | 250 | 425 | 1062.5 | 7025 | 0.75 | 1826.07 | G300E | 6061696.88 | 47.56 | G300E | 1815393.77 | 14.24
1084 | Story19 | B102 | 40 MPa RC Beam (42.5 cm x 25 cm) | Beam | 40MPa | Concrete Rectangular | 250 | 425 | 1062.5 | 7025 | 0.75 | 1826.07 | G300E | 5281629.17 | 41.44 | G300E | 1723439.01 | 13.52
1085 | Story19 | B103 | 40 MPa RC Beam (42.5 cm x 25 cm) | Beam | 40MPa | Concrete Rectangular | 250 | 425 | 1062.5 | 7025 | 0.75 | 1826.07 | G300E | 5956029.17 | 46.73 | G300E | 1803956.34 | 14.15
1086 | Story19 | B104 | 40 MPa RC Beam (42.5 cm x 25 cm) | Beam | 40MPa | Concrete Rectangular | 250 | 425 | 1062.5 | 7025 | 0.75 | 1826.07 | G300E | 5948418.75 | 46.67 | G300E | 1803397.78 | 14.15
1087 | Story19 | B105 | 40 MPa RC Beam (40 cm x 25 cm) | Beam | 40MPa | Concrete Rectangular | 250 | 400 | 1000 | 7025 | 0.7 | 1718.65 | G300E | 4585568.75 | 35.98 | G300E | 2789516.27 | 21.89
1088 | Story19 | B106 | 40 MPa RC Beam (40 cm x 25 cm) | Beam | 40MPa | Concrete Rectangular | 250 | 400 | 1000 | 7025 | 0.7 | 1718.65 | G300E | 4753583.33 | 37.3 | G300E | 2794199.6 | 21.92
1089 | Story19 | B107 | 40 MPa RC Beam (40 cm x 25 cm) | Beam | 40MPa | Concrete Rectangular | 250 | 400 | 1000 | 7025 | 0.7 | 1718.65 | G300E | 4285542.71 | 33.63 | G300E | 2843570.13 | 22.31
1090 | Story19 | B108 | 40 MPa RC Beam (40 cm x 25 cm) | Beam | 40MPa | Concrete Rectangular | 250 | 400 | 1000 | 7025 | 0.7 | 1718.65 | G300E | 4189241.67 | 32.87 | G300E | 2834203.47 | 22.24
1091 | Story19 | B109 | 40 MPa RC Beam (40 cm x 25 cm) | Beam | 40MPa | Concrete Rectangular | 250 | 400 | 1000 | 7025 | 0.7 | 1718.65 | G300E | 4198315.62 | 32.94 | G300E | 2836545.13 | 22.26
1092 | Story19 | B11 | 40 MPa RC Beam (42.5 cm x 25 cm) | Beam | 40MPa | Concrete Rectangular | 250 | 425 | 1062.5 | 7025 | 0.75 | 1826.07 | G300E | 6063453.12 | 47.58 | G300E | 1815498.26 | 14.25
1093 | Story19 | B110 | 40 MPa RC Beam (40 cm x 25 cm) | Beam | 40MPa | Concrete Rectangular | 250 | 400 | 1000 | 7025 | 0.7 | 1718.65 | G300E | 4189241.67 | 32.87 | G300E | 2834203.47 | 22.24
1094 | Story19 | B111 | 40 MPa RC Beam (40 cm x 25 cm) | Beam | 40MPa | Concrete Rectangular | 250 | 400 | 1000 | 7025 | 0.7 | 1718.65 | G300E | 4284079.17 | 33.61 | G300E | 2843570.13 | 22.31
1095 | Story19 | B112 | 40 MPa RC Beam (40 cm x 25 cm) | Beam | 40MPa | Concrete Rectangular | 250 | 400 | 1000 | 7025 | 0.7 | 1718.65 | G300E | 4694748.96 | 36.84 | G300E | 2790687.1 | 21.9
1096 | Story19 | B12 | 40 MPa RC Beam (40 cm x 25 cm) | Beam | 40MPa | Concrete Rectangular | 250 | 400 | 1000 | 7025 | 0.7 | 1718.65 | G300E | 4263589.58 | 33.45 | G300E | 2843570.13 | 22.31
1097 | Story19 | B13 | 40 MPa RC Beam (42.5 cm x 25 cm) | Beam | 40MPa | Concrete Rectangular | 250 | 425 | 1062.5 | 7025 | 0.75 | 1826.07 | G300E | 5906561.46 | 46.35 | G300E | 1803594.33 | 14.15
1098 | Story19 | B14 | 40 MPa RC Beam (40 cm x 25 cm) | Beam | 40MPa | Concrete Rectangular | 250 | 400 | 1000 | 7025 | 0.7 | 1718.65 | G300E | 4640597.92 | 36.41 | G300E | 2793028.77 | 21.92
1099 | Story19 | B15 | 40 MPa RC Beam (40 cm x 25 cm) | Beam | 40MPa | Concrete Rectangular | 250 | 400 | 1000 | 7025 | 0.7 | 1718.65 | G300E | 4640305.21 | 36.41 | G300E | 2794199.6 | 21.92
1100 | Story19 | B16 | 40 MPa RC Beam (40 cm x 25 cm) | Beam | 40MPa | Concrete Rectangular | 250 | 400 | 1000 | 7025 | 0.7 | 1718.65 | G300E | 4285835.42 | 33.63 | G300E | 2843570.13 | 22.31
1101 | Story19 | B17 | 40 MPa RC Beam (42.5 cm x 25 cm) | Beam | 40MPa | Concrete Rectangular | 250 | 425 | 1062.5 | 7025 | 0.75 | 1826.07 | G300E | 5906561.46 | 46.35 | G300E | 2372619.33 | 18.62
1102 | Story19 | B18 | 40 MPa RC Beam (42.5 cm x 25 cm) | Beam | 40MPa | Concrete Rectangular | 250 | 425 | 1062.5 | 7025 | 0.75 | 1826.07 | G300E | 5329047.92 | 41.81 | G300E | 1732566.31 | 13.59
1103 | Story19 | B19 | 40 MPa RC Beam (42.5 cm x 25 cm) | Beam | 40MPa | Concrete Rectangular | 250 | 425 | 1062.5 | 7025 | 0.75 | 1826.07 | G300E | 5329047.92 | 41.81 | G300E | 1732566.31 | 13.59
1104 | Story19 | B2 | 40 MPa RC Beam (40 cm x 25 cm) | Beam | 40MPa | Concrete Rectangular | 250 | 400 | 1000 | 7025 | 0.7 | 1718.65 | G300E | 4640305.21 | 36.41 | G300E | 2793028.77 | 21.92
1105 | Story19 | B20 | 40 MPa RC Beam (42.5 cm x 25 cm) | Beam | 40MPa | Concrete Rectangular | 250 | 425 | 1062.5 | 7025 | 0.75 | 1826.07 | G300E | 5562043.75 | 43.64 | G300E | 1749782.17 | 13.73
1106 | Story19 | B21 | 40 MPa RC Beam (42.5 cm x 25 cm) | Beam | 40MPa | Concrete Rectangular | 250 | 425 | 1062.5 | 7025 | 0.75 | 1826.07 | G300E | 5219867.71 | 40.96 | G300E | 1724424.26 | 13.53
1107 | Story19 | B22 | 40 MPa RC Beam (42.5 cm x 25 cm) | Beam | 40MPa | Concrete Rectangular | 250 | 425 | 1062.5 | 7025 | 0.75 | 1826.07 | G300E | 5862362.5 | 46 | G300E | 2337464.84 | 18.34
1108 | Story19 | B23 | 40 MPa RC Beam (42.5 cm x 25 cm) | Beam | 40MPa | Concrete Rectangular | 250 | 425 | 1062.5 | 7025 | 0.75 | 1826.07 | G300E | 5224551.04 | 40.99 | G300E | 1724517.56 | 13.53
1109 | Story19 | B24 | 40 MPa RC Beam (42.5 cm x 25 cm) | Beam | 40MPa | Concrete Rectangular | 250 | 425 | 1062.5 | 7025 | 0.75 | 1826.07 | G300E | 5862362.5 | 46 | G300E | 2337462.35 | 18.34
1110 | Story19 | B25 | 40 MPa RC Beam (42.5 cm x 25 cm) | Beam | 40MPa | Concrete Rectangular | 250 | 425 | 1062.5 | 7025 | 0.75 | 1826.07 | G300E | 5220453.12 | 40.96 | G300E | 1724423.02 | 13.53
1111 | Story19 | B26 | 40 MPa RC Beam (42.5 cm x 25 cm) | Beam | 40MPa | Concrete Rectangular | 250 | 425 | 1062.5 | 7025 | 0.75 | 1826.07 | G300E | 5562043.75 | 43.64 | G300E | 1749782.17 | 13.73
1112 | Story19 | B27 | 40 MPa RC Beam (42.5 cm x 25 cm) | Beam | 40MPa | Concrete Rectangular | 250 | 425 | 1062.5 | 7025 | 0.75 | 1826.07 | G300E | 5328755.21 | 41.81 | G300E | 1732576.26 | 13.59
1113 | Story19 | B28 | 40 MPa RC Beam (42.5 cm x 25 cm) | Beam | 40MPa | Concrete Rectangular | 250 | 425 | 1062.5 | 7025 | 0.75 | 1826.07 | G300E | 5329047.92 | 41.81 | G300E | 1732565.07 | 13.59
1114 | Story19 | B29 | 40 MPa RC Beam (42.5 cm x 25 cm) | Beam | 40MPa | Concrete Rectangular | 250 | 425 | 1062.5 | 7025 | 0.75 | 1826.07 | G300E | 5906854.17 | 46.35 | G300E | 1803659.02 | 14.15
1115 | Story19 | B3 | 40 MPa RC Beam (42.5 cm x 25 cm) | Beam | 40MPa | Concrete Rectangular | 250 | 425 | 1062.5 | 7025 | 0.75 | 1826.07 | G300E | 5998179.17 | 47.06 | G300E | 1803594.33 | 14.15
1116 | Story19 | B30 | 40 MPa RC Beam (40 cm x 25 cm) | Beam | 40MPa | Concrete Rectangular | 250 | 400 | 1000 | 7025 | 0.7 | 1718.65 | G300E | 4263589.58 | 33.45 | G300E | 2843570.13 | 22.31
1117 | Story19 | B31 | 40 MPa RC Beam (40 cm x 25 cm) | Beam | 40MPa | Concrete Rectangular | 250 | 400 | 1000 | 7025 | 0.7 | 1718.65 | G300E | 4189534.38 | 32.87 | G300E | 2834203.47 | 22.24
1118 | Story19 | B32 | 40 MPa RC Beam (42.5 cm x 25 cm) | Beam | 40MPa | Concrete Rectangular | 250 | 425 | 1062.5 | 7025 | 0.75 | 1826.07 | G300E | 6063453.12 | 47.58 | G300E | 1815499.51 | 14.25
1119 | Story19 | B33 | 40 MPa RC Beam (42.5 cm x 25 cm) | Beam | 40MPa | Concrete Rectangular | 250 | 425 | 1062.5 | 7025 | 0.75 | 1826.07 | G300E | 5311485.42 | 41.68 | G300E | 1724423.02 | 13.53
1120 | Story19 | B34 | 40 MPa RC Beam (42.5 cm x 25 cm) | Beam | 40MPa | Concrete Rectangular | 250 | 425 | 1062.5 | 7025 | 0.75 | 1826.07 | G300E | 5562043.75 | 43.64 | G300E | 1749782.17 | 13.73
1121 | Story19 | B35 | 40 MPa RC Beam (42.5 cm x 25 cm) | Beam | 40MPa | Concrete Rectangular | 250 | 425 | 1062.5 | 7025 | 0.75 | 1826.07 | G300E | 5047755.21 | 39.61 | G300E | 3994694.83 | 31.34
1122 | Story19 | B36 | 40 MPa RC Beam (42.5 cm x 25 cm) | Beam | 40MPa | Concrete Rectangular | 250 | 425 | 1062.5 | 7025 | 0.75 | 1826.07 | G300E | 5047462.5 | 39.6 | G300E | 3994694.83 | 31.34
1123 | Story19 | B37 | 40 MPa RC Beam (42.5 cm x 25 cm) | Beam | 40MPa | Concrete Rectangular | 250 | 425 | 1062.5 | 7200 | 0.76 | 1871.56 | G300E | 6879600 | 53.98 | G300E | 4153537.35 | 32.59
1124 | Story19 | B38 | 40 MPa RC Beam (42.5 cm x 25 cm) | Beam | 40MPa | Concrete Rectangular | 250 | 425 | 1062.5 | 7025 | 0.75 | 1826.07 | G300E | 4485462.5 | 35.19 | G300E | 2856644.83 | 22.41
1125 | Story19 | B39 | 40 MPa RC Beam (42.5 cm x 25 cm) | Beam | 40MPa | Concrete Rectangular | 250 | 425 | 1062.5 | 7200 | 0.76 | 1871.56 | G300E | 6881400 | 53.99 | G300E | 4153794.9 | 32.59
1126 | Story19 | B4 | 40 MPa RC Beam (40 cm x 25 cm) | Beam | 40MPa | Concrete Rectangular | 250 | 400 | 1000 | 7025 | 0.7 | 1718.65 | G300E | 4263589.58 | 33.45 | G300E | 2843570.13 | 22.31
1127 | Story19 | B40 | 40 MPa RC Beam (42.5 cm x 25 cm) | Beam | 40MPa | Concrete Rectangular | 250 | 425 | 1062.5 | 7025 | 0.75 | 1826.07 | G300E | 5047462.5 | 39.6 | G300E | 3994694.83 | 31.34
1128 | Story19 | B41 | 40 MPa RC Beam (42.5 cm x 25 cm) | Beam | 40MPa | Concrete Rectangular | 250 | 425 | 1062.5 | 7025 | 0.75 | 1826.07 | G300E | 5047462.5 | 39.6 | G300E | 3994694.83 | 31.34
1129 | Story19 | B42 | 40 MPa RC Beam (42.5 cm x 25 cm) | Beam | 40MPa | Concrete Rectangular | 250 | 425 | 1062.5 | 7025 | 0.75 | 1826.07 | G300E | 5562043.75 | 43.64 | G300E | 1749783.41 | 13.73
1130 | Story19 | B43 | 40 MPa RC Beam (42.5 cm x 25 cm) | Beam | 40MPa | Concrete Rectangular | 250 | 425 | 1062.5 | 7025 | 0.75 | 1826.07 | G300E | 5220160.42 | 40.96 | G300E | 1724429.24 | 13.53
1131 | Story19 | B44 | 40 MPa RC Beam (42.5 cm x 25 cm) | Beam | 40MPa | Concrete Rectangular | 250 | 425 | 1062.5 | 7025 | 0.75 | 1826.07 | G300E | 6062867.71 | 47.57 | G300E | 1815566.69 | 14.25
1132 | Story19 | B45 | 40 MPa RC Beam (40 cm x 25 cm) | Beam | 40MPa | Concrete Rectangular | 250 | 400 | 1000 | 7025 | 0.7 | 1718.65 | G300E | 4169337.5 | 32.71 | G300E | 2834203.47 | 22.24
1133 | Story19 | B46 | 40 MPa RC Beam (40 cm x 25 cm) | Beam | 40MPa | Concrete Rectangular | 250 | 400 | 1000 | 7025 | 0.7 | 1718.65 | G300E | 4197437.5 | 32.93 | G300E | 2836545.13 | 22.26
1134 | Story19 | B47 | 40 MPa RC Beam (42.5 cm x 25 cm) | Beam | 40MPa | Concrete Rectangular | 250 | 425 | 1062.5 | 7025 | 0.75 | 1826.07 | G300E | 6043548.96 | 47.42 | G300E | 1814152.25 | 14.23
1135 | Story19 | B48 | 40 MPa RC Beam (42.5 cm x 25 cm) | Beam | 40MPa | Concrete Rectangular | 250 | 425 | 1062.5 | 7025 | 0.75 | 1826.07 | G300E | 5224551.04 | 40.99 | G300E | 1724516.32 | 13.53
1136 | Story19 | B49 | 40 MPa RC Beam (42.5 cm x 25 cm) | Beam | 40MPa | Concrete Rectangular | 250 | 425 | 1062.5 | 7025 | 0.75 | 1826.07 | G300E | 5862362.5 | 46 | G300E | 2337461.11 | 18.34
1137 | Story19 | B5 | 40 MPa RC Beam (42.5 cm x 25 cm) | Beam | 40MPa | Concrete Rectangular | 250 | 425 | 1062.5 | 7025 | 0.75 | 1826.07 | G300E | 6063453.12 | 47.58 | G300E | 1815499.51 | 14.25
1138 | Story19 | B50 | 40 MPa RC Beam (42.5 cm x 25 cm) | Beam | 40MPa | Concrete Rectangular | 250 | 425 | 1062.5 | 7025 | 0.75 | 1826.07 | G300E | 4486340.62 | 35.2 | G300E | 2856644.83 | 22.41
1139 | Story19 | B51 | 40 MPa RC Beam (42.5 cm x 25 cm) | Beam | 40MPa | Concrete Rectangular | 250 | 425 | 1062.5 | 7200 | 0.76 | 1871.56 | G300E | 6877800 | 53.97 | G300E | 4153618.95 | 32.59
1140 | Story19 | B55 | 40 MPa RC Beam (42.5 cm x 25 cm) | Beam | 40MPa | Concrete Rectangular | 250 | 425 | 1062.5 | 7025 | 0.75 | 1826.07 | G300E | 6710045.83 | 52.65 | G300E | 4052716.43 | 31.8
1141 | Story19 | B56 | 40 MPa RC Beam (42.5 cm x 25 cm) | Beam | 40MPa | Concrete Rectangular | 250 | 425 | 1062.5 | 7025 | 0.75 | 1826.07 | G300E | 4487218.75 | 35.21 | G300E | 2856644.83 | 22.41
1142 | Story19 | B57 | 40 MPa RC Beam (42.5 cm x 25 cm) | Beam | 40MPa | Concrete Rectangular | 250 | 425 | 1062.5 | 7025 | 0.75 | 1826.07 | G300E | 5861484.38 | 45.99 | G300E | 2337393.93 | 18.34
1143 | Story19 | B58 | 40 MPa RC Beam (42.5 cm x 25 cm) | Beam | 40MPa | Concrete Rectangular | 250 | 425 | 1062.5 | 7025 | 0.75 | 1826.07 | G300E | 5224258.33 | 40.99 | G300E | 1724502.63 | 13.53
1144 | Story19 | B59 | 40 MPa RC Beam (42.5 cm x 25 cm) | Beam | 40MPa | Concrete Rectangular | 250 | 425 | 1062.5 | 7025 | 0.75 | 1826.07 | G300E | 6043548.96 | 47.42 | G300E | 1814216.93 | 14.24
1145 | Story19 | B6 | 40 MPa RC Beam (40 cm x 25 cm) | Beam | 40MPa | Concrete Rectangular | 250 | 400 | 1000 | 7025 | 0.7 | 1718.65 | G300E | 4169337.5 | 32.71 | G300E | 2834203.47 | 22.24
1146 | Story19 | B60 | 40 MPa RC Beam (40 cm x 25 cm) | Beam | 40MPa | Concrete Rectangular | 250 | 400 | 1000 | 7025 | 0.7 | 1718.65 | G300E | 4178118.75 | 32.78 | G300E | 2836545.13 | 22.26
1147 | Story19 | B61 | 40 MPa RC Beam (40 cm x 25 cm) | Beam | 40MPa | Concrete Rectangular | 250 | 400 | 1000 | 7025 | 0.7 | 1718.65 | G300E | 4189241.67 | 32.87 | G300E | 2834203.47 | 22.24
1148 | Story19 | B62 | 40 MPa RC Beam (42.5 cm x 25 cm) | Beam | 40MPa | Concrete Rectangular | 250 | 425 | 1062.5 | 7025 | 0.75 | 1826.07 | G300E | 6043548.96 | 47.42 | G300E | 1814152.25 | 14.23
1149 | Story19 | B63 | 40 MPa RC Beam (42.5 cm x 25 cm) | Beam | 40MPa | Concrete Rectangular | 250 | 425 | 1062.5 | 7025 | 0.75 | 1826.07 | G300E | 5312070.83 | 41.68 | G300E | 1724423.02 | 13.53
1150 | Story19 | B64 | 40 MPa RC Beam (42.5 cm x 25 cm) | Beam | 40MPa | Concrete Rectangular | 250 | 425 | 1062.5 | 7025 | 0.75 | 1826.07 | G300E | 5862069.79 | 46 | G300E | 2337457.37 | 18.34
1151 | Story19 | B65 | 40 MPa RC Beam (42.5 cm x 25 cm) | Beam | 40MPa | Concrete Rectangular | 250 | 425 | 1062.5 | 7025 | 0.75 | 1826.07 | G300E | 5047755.21 | 39.61 | G300E | 3994694.83 | 31.34
1152 | Story19 | B66 | 40 MPa RC Beam (42.5 cm x 25 cm) | Beam | 40MPa | Concrete Rectangular | 250 | 425 | 1062.5 | 7200 | 0.76 | 1871.56 | G300E | 6880200 | 53.98 | G300E | 4153587.08 | 32.59
1153 | Story19 | B67 | 40 MPa RC Beam (42.5 cm x 25 cm) | Beam | 40MPa | Concrete Rectangular | 250 | 425 | 1062.5 | 7025 | 0.75 | 1826.07 | G300E | 6710338.54 | 52.65 | G300E | 4052549.73 | 31.8
1154 | Story19 | B69 | 40 MPa RC Beam (42.5 cm x 25 cm) | Beam | 40MPa | Concrete Rectangular | 250 | 425 | 1062.5 | 7025 | 0.75 | 1826.07 | G300E | 6617257.29 | 51.92 | G300E | 4020636.47 | 31.55
1155 | Story19 | B7 | 40 MPa RC Beam (42.5 cm x 25 cm) | Beam | 40MPa | Concrete Rectangular | 250 | 425 | 1062.5 | 7025 | 0.75 | 1826.07 | G300E | 6043548.96 | 47.42 | G300E | 1814152.25 | 14.23
1156 | Story19 | B70 | 40 MPa RC Beam (42.5 cm x 25 cm) | Beam | 40MPa | Concrete Rectangular | 250 | 425 | 1062.5 | 7025 | 0.75 | 1826.07 | G300E | 6598816.67 | 51.78 | G300E | 4054798.02 | 31.82
1157 | Story19 | B71 | 40 MPa RC Beam (42.5 cm x 25 cm) | Beam | 40MPa | Concrete Rectangular | 250 | 425 | 1062.5 | 7025 | 0.75 | 1826.07 | G300E | 5008825 | 39.3 | G300E | 3994694.83 | 31.34
1158 | Story19 | B72 | 40 MPa RC Beam (42.5 cm x 25 cm) | Beam | 40MPa | Concrete Rectangular | 250 | 425 | 1062.5 | 7025 | 0.75 | 1826.07 | G300E | 5861777.08 | 45.99 | G300E | 2337466.08 | 18.34
1159 | Story19 | B73 | 40 MPa RC Beam (42.5 cm x 25 cm) | Beam | 40MPa | Concrete Rectangular | 250 | 425 | 1062.5 | 7025 | 0.75 | 1826.07 | G300E | 5219867.71 | 40.96 | G300E | 1724385.7 | 13.53
1160 | Story19 | B74 | 40 MPa RC Beam (42.5 cm x 25 cm) | Beam | 40MPa | Concrete Rectangular | 250 | 425 | 1062.5 | 7025 | 0.75 | 1826.07 | G300E | 6042378.12 | 47.41 | G300E | 1814158.47 | 14.23
1161 | Story19 | B75 | 40 MPa RC Beam (40 cm x 25 cm) | Beam | 40MPa | Concrete Rectangular | 250 | 400 | 1000 | 7025 | 0.7 | 1718.65 | G300E | 4169337.5 | 32.71 | G300E | 2834203.47 | 22.24
1162 | Story19 | B76 | 40 MPa RC Beam (40 cm x 25 cm) | Beam | 40MPa | Concrete Rectangular | 250 | 400 | 1000 | 7025 | 0.7 | 1718.65 | G300E | 4285250 | 33.62 | G300E | 2843570.13 | 22.31
1163 | Story19 | B77 | 40 MPa RC Beam (42.5 cm x 25 cm) | Beam | 40MPa | Concrete Rectangular | 250 | 425 | 1062.5 | 7025 | 0.75 | 1826.07 | G300E | 6063453.12 | 47.58 | G300E | 1815498.26 | 14.25
1164 | Story19 | B78 | 40 MPa RC Beam (42.5 cm x 25 cm) | Beam | 40MPa | Concrete Rectangular | 250 | 425 | 1062.5 | 7025 | 0.75 | 1826.07 | G300E | 5328755.21 | 41.81 | G300E | 1732576.26 | 13.59
1165 | Story19 | B79 | 40 MPa RC Beam (42.5 cm x 25 cm) | Beam | 40MPa | Concrete Rectangular | 250 | 425 | 1062.5 | 7025 | 0.75 | 1826.07 | G300E | 5562043.75 | 43.64 | G300E | 1749779.68 | 13.73
1166 | Story19 | B8 | 40 MPa RC Beam (40 cm x 25 cm) | Beam | 40MPa | Concrete Rectangular | 250 | 400 | 1000 | 7025 | 0.7 | 1718.65 | G300E | 4176947.92 | 32.77 | G300E | 2836545.13 | 22.26
1167 | Story19 | B80 | 40 MPa RC Beam (42.5 cm x 25 cm) | Beam | 40MPa | Concrete Rectangular | 250 | 425 | 1062.5 | 7025 | 0.75 | 1826.07 | G300E | 5562043.75 | 43.64 | G300E | 1749780.93 | 13.73
1168 | Story19 | B81 | 40 MPa RC Beam (42.5 cm x 25 cm) | Beam | 40MPa | Concrete Rectangular | 250 | 425 | 1062.5 | 7025 | 0.75 | 1826.07 | G300E | 5047462.5 | 39.6 | G300E | 3994694.83 | 31.34
1169 | Story19 | B82 | 40 MPa RC Beam (42.5 cm x 25 cm) | Beam | 40MPa | Concrete Rectangular | 250 | 425 | 1062.5 | 7025 | 0.75 | 1826.07 | G300E | 5861484.38 | 45.99 | G300E | 2337395.17 | 18.34
1170 | Story19 | B83 | 40 MPa RC Beam (42.5 cm x 25 cm) | Beam | 40MPa | Concrete Rectangular | 250 | 425 | 1062.5 | 7025 | 0.75 | 1826.07 | G300E | 4486633.33 | 35.2 | G300E | 2856644.83 | 22.41
1171 | Story19 | B84 | 40 MPa RC Beam (42.5 cm x 25 cm) | Beam | 40MPa | Concrete Rectangular | 250 | 425 | 1062.5 | 7025 | 0.75 | 1826.07 | G300E | 5862362.5 | 46 | G300E | 2337432.49 | 18.34
1172 | Story19 | B85 | 40 MPa RC Beam (42.5 cm x 25 cm) | Beam | 40MPa | Concrete Rectangular | 250 | 425 | 1062.5 | 7025 | 0.75 | 1826.07 | G300E | 5007361.46 | 39.29 | G300E | 3994694.83 | 31.34
1173 | Story19 | B86 | 40 MPa RC Beam (42.5 cm x 25 cm) | Beam | 40MPa | Concrete Rectangular | 250 | 425 | 1062.5 | 7025 | 0.75 | 1826.07 | G300E | 5524869.79 | 43.35 | G300E | 1737404.27 | 13.63
1174 | Story19 | B87 | 40 MPa RC Beam (42.5 cm x 25 cm) | Beam | 40MPa | Concrete Rectangular | 250 | 425 | 1062.5 | 7025 | 0.75 | 1826.07 | G300E | 5513746.88 | 43.26 | G300E | 1736517.29 | 13.63
1175 | Story19 | B88 | 40 MPa RC Beam (42.5 cm x 25 cm) | Beam | 40MPa | Concrete Rectangular | 250 | 425 | 1062.5 | 7025 | 0.75 | 1826.07 | G300E | 5284263.54 | 41.46 | G300E | 1723672.88 | 13.52
1176 | Story19 | B89 | 40 MPa RC Beam (42.5 cm x 25 cm) | Beam | 40MPa | Concrete Rectangular | 250 | 425 | 1062.5 | 7025 | 0.75 | 1826.07 | G300E | 6061989.58 | 47.56 | G300E | 1815399.99 | 14.24
1177 | Story19 | B9 | 40 MPa RC Beam (42.5 cm x 25 cm) | Beam | 40MPa | Concrete Rectangular | 250 | 425 | 1062.5 | 7025 | 0.75 | 1826.07 | G300E | 6043548.96 | 47.42 | G300E | 1814151 | 14.23
1178 | Story19 | B90 | 40 MPa RC Beam (40 cm x 25 cm) | Beam | 40MPa | Concrete Rectangular | 250 | 400 | 1000 | 7025 | 0.7 | 1718.65 | G300E | 4261540.62 | 33.44 | G300E | 2843570.13 | 22.31
1179 | Story19 | B91 | 40 MPa RC Beam (40 cm x 25 cm) | Beam | 40MPa | Concrete Rectangular | 250 | 400 | 1000 | 7025 | 0.7 | 1718.65 | G300E | 4753583.33 | 37.3 | G300E | 2793028.77 | 21.92
1180 | Story19 | B92 | 40 MPa RC Beam (42.5 cm x 25 cm) | Beam | 40MPa | Concrete Rectangular | 250 | 425 | 1062.5 | 7025 | 0.75 | 1826.07 | G300E | 5998179.17 | 47.06 | G300E | 2372619.33 | 18.62
1181 | Story19 | B93 | 40 MPa RC Beam (42.5 cm x 25 cm) | Beam | 40MPa | Concrete Rectangular | 250 | 425 | 1062.5 | 7025 | 0.75 | 1826.07 | G300E | 5998471.88 | 47.07 | G300E | 2372684.02 | 18.62
1182 | Story19 | B94 | 40 MPa RC Beam (42.5 cm x 25 cm) | Beam | 40MPa | Concrete Rectangular | 250 | 425 | 1062.5 | 7025 | 0.75 | 1826.07 | G300E | 5329047.92 | 41.81 | G300E | 1732566.31 | 13.59
1183 | Story19 | B95 | 40 MPa RC Beam (42.5 cm x 25 cm) | Beam | 40MPa | Concrete Rectangular | 250 | 425 | 1062.5 | 7025 | 0.75 | 1826.07 | G300E | 6062867.71 | 47.57 | G300E | 1815566.69 | 14.25
1184 | Story19 | B96 | 40 MPa RC Beam (42.5 cm x 25 cm) | Beam | 40MPa | Concrete Rectangular | 250 | 425 | 1062.5 | 7025 | 0.75 | 1826.07 | G300E | 5311778.12 | 41.68 | G300E | 1724429.24 | 13.53
1185 | Story19 | B97 | 40 MPa RC Beam (42.5 cm x 25 cm) | Beam | 40MPa | Concrete Rectangular | 250 | 425 | 1062.5 | 7025 | 0.75 | 1826.07 | G300E | 6043548.96 | 47.42 | G300E | 1814218.18 | 14.24
1186 | Story19 | B98 | 40 MPa RC Beam (42.5 cm x 25 cm) | Beam | 40MPa | Concrete Rectangular | 250 | 425 | 1062.5 | 7025 | 0.75 | 1826.07 | G300E | 5224258.33 | 40.99 | G300E | 1724500.15 | 13.53
1187 | Story19 | B99 | 40 MPa RC Beam (42.5 cm x 25 cm) | Beam | 40MPa | Concrete Rectangular | 250 | 425 | 1062.5 | 7025 | 0.75 | 1826.07 | G300E | 6042085.42 | 47.41 | G300E | 1814158.47 | 14.23
1188 | Story2 | B1 | 40 MPa RC Beam (30 cm x 25 cm) | Beam | 40MPa | Concrete Rectangular | 250 | 300 | 750 | 6862.5 | 0.51 | 1259.17 | G300E | 4098784.09 | 32.16 | G300E | 1641698.41 | 12.88
1189 | Story2 | B10 | 40 MPa RC Beam (30 cm x 25 cm) | Beam | 40MPa | Concrete Rectangular | 250 | 300 | 750 | 6862.5 | 0.51 | 1259.17 | G300E | 3492388.64 | 27.4 | G300E | 995998.92 | 7.81
1190 | Story2 | B100 | 40 MPa RC Beam (30 cm x 25 cm) | Beam | 40MPa | Concrete Rectangular | 250 | 300 | 750 | 6862.5 | 0.51 | 1259.17 | G300E | 4652463.07 | 36.5 | G300E | 875532.1 | 6.87
1191 | Story2 | B101 | 40 MPa RC Beam (30 cm x 25 cm) | Beam | 40MPa | Concrete Rectangular | 250 | 300 | 750 | 6862.5 | 0.51 | 1259.17 | G300E | 5274143.18 | 41.38 | G300E | 924691.31 | 7.26
1192 | Story2 | B102 | 40 MPa RC Beam (30 cm x 25 cm) | Beam | 40MPa | Concrete Rectangular | 250 | 300 | 750 | 6862.5 | 0.51 | 1259.17 | G300E | 4560443.18 | 35.78 | G300E | 870854.06 | 6.83
1193 | Story2 | B103 | 40 MPa RC Beam (30 cm x 25 cm) | Beam | 40MPa | Concrete Rectangular | 250 | 300 | 750 | 6862.5 | 0.51 | 1259.17 | G300E | 5315318.18 | 41.71 | G300E | 1274646.99 | 10
1194 | Story2 | B104 | 40 MPa RC Beam (30 cm x 25 cm) | Beam | 40MPa | Concrete Rectangular | 250 | 300 | 750 | 6862.5 | 0.51 | 1259.17 | G300E | 5449760.8 | 42.76 | G300E | 922112.25 | 7.24
1195 | Story2 | B105 | 40 MPa RC Beam (30 cm x 25 cm) | Beam | 40MPa | Concrete Rectangular | 250 | 300 | 750 | 6862.5 | 0.51 | 1259.17 | G300E | 3939075 | 30.91 | G300E | 1491502.92 | 11.7
1196 | Story2 | B106 | 40 MPa RC Beam (30 cm x 25 cm) | Beam | 40MPa | Concrete Rectangular | 250 | 300 | 750 | 6862.5 | 0.51 | 1259.17 | G300E | 4098160.23 | 32.16 | G300E | 1641698.41 | 12.88
1197 | Story2 | B107 | 40 MPa RC Beam (30 cm x 25 cm) | Beam | 40MPa | Concrete Rectangular | 250 | 300 | 750 | 6862.5 | 0.51 | 1259.17 | G300E | 3589399.43 | 28.16 | G300E | 1582430.74 | 12.42
1198 | Story2 | B108 | 40 MPa RC Beam (30 cm x 25 cm) | Beam | 40MPa | Concrete Rectangular | 250 | 300 | 750 | 6862.5 | 0.51 | 1259.17 | G300E | 3606555.68 | 28.3 | G300E | 1582430.74 | 12.42
1199 | Story2 | B109 | 40 MPa RC Beam (30 cm x 25 cm) | Beam | 40MPa | Concrete Rectangular | 250 | 300 | 750 | 6862.5 | 0.51 | 1259.17 | G300E | 3605307.95 | 28.29 | G300E | 1230571.65 | 9.66
1200 | Story2 | B11 | 40 MPa RC Beam (30 cm x 25 cm) | Beam | 40MPa | Concrete Rectangular | 250 | 300 | 750 | 6862.5 | 0.51 | 1259.17 | G300E | 5274767.05 | 41.39 | G300E | 924726.87 | 7.26
1201 | Story2 | B110 | 40 MPa RC Beam (30 cm x 25 cm) | Beam | 40MPa | Concrete Rectangular | 250 | 300 | 750 | 6862.5 | 0.51 | 1259.17 | G300E | 3606867.61 | 28.3 | G300E | 1230571.65 | 9.66
1202 | Story2 | B111 | 40 MPa RC Beam (30 cm x 25 cm) | Beam | 40MPa | Concrete Rectangular | 250 | 300 | 750 | 6862.5 | 0.51 | 1259.17 | G300E | 3590647.16 | 28.17 | G300E | 1112349.49 | 8.73
1203 | Story2 | B112 | 40 MPa RC Beam (30 cm x 25 cm) | Beam | 40MPa | Concrete Rectangular | 250 | 300 | 750 | 6862.5 | 0.51 | 1259.17 | G300E | 4028599.43 | 31.61 | G300E | 1492438.72 | 11.71
1204 | Story2 | B12 | 40 MPa RC Beam (30 cm x 25 cm) | Beam | 40MPa | Concrete Rectangular | 250 | 300 | 750 | 6862.5 | 0.51 | 1259.17 | G300E | 3474920.45 | 27.27 | G300E | 995998.92 | 7.81
1205 | Story2 | B13 | 40 MPa RC Beam (30 cm x 25 cm) | Beam | 40MPa | Concrete Rectangular | 250 | 300 | 750 | 6862.5 | 0.51 | 1259.17 | G300E | 5387374.43 | 42.27 | G300E | 931851.08 | 7.31
1206 | Story2 | B14 | 40 MPa RC Beam (30 cm x 25 cm) | Beam | 40MPa | Concrete Rectangular | 250 | 300 | 750 | 6862.5 | 0.51 | 1259.17 | G300E | 3942506.25 | 30.93 | G300E | 1524412.04 | 11.96
1207 | Story2 | B15 | 40 MPa RC Beam (30 cm x 25 cm) | Beam | 40MPa | Concrete Rectangular | 250 | 300 | 750 | 6862.5 | 0.51 | 1259.17 | G300E | 3942506.25 | 30.93 | G300E | 1524412.04 | 11.96
1208 | Story2 | B16 | 40 MPa RC Beam (30 cm x 25 cm) | Beam | 40MPa | Concrete Rectangular | 250 | 300 | 750 | 6862.5 | 0.51 | 1259.17 | G300E | 3590647.16 | 28.17 | G300E | 1113285.28 | 8.74
1209 | Story2 | B17 | 40 MPa RC Beam (30 cm x 25 cm) | Beam | 40MPa | Concrete Rectangular | 250 | 300 | 750 | 6862.5 | 0.51 | 1259.17 | G300E | 5387374.43 | 42.27 | G300E | 1283710.17 | 10.07
1210 | Story2 | B18 | 40 MPa RC Beam (30 cm x 25 cm) | Beam | 40MPa | Concrete Rectangular | 250 | 300 | 750 | 6862.5 | 0.51 | 1259.17 | G300E | 4625636.93 | 36.29 | G300E | 874377.33 | 6.86
1211 | Story2 | B19 | 40 MPa RC Beam (30 cm x 25 cm) | Beam | 40MPa | Concrete Rectangular | 250 | 300 | 750 | 6862.5 | 0.51 | 1259.17 | G300E | 4625325 | 36.29 | G300E | 874376.39 | 6.86
1212 | Story2 | B2 | 40 MPa RC Beam (30 cm x 25 cm) | Beam | 40MPa | Concrete Rectangular | 250 | 300 | 750 | 6862.5 | 0.51 | 1259.17 | G300E | 3941258.52 | 30.92 | G300E | 1524412.04 | 11.96
1213 | Story2 | B20 | 40 MPa RC Beam (30 cm x 25 cm) | Beam | 40MPa | Concrete Rectangular | 250 | 300 | 750 | 6862.5 | 0.51 | 1259.17 | G300E | 4528314.2 | 35.53 | G300E | 871338.8 | 6.84
1214 | Story2 | B21 | 40 MPa RC Beam (30 cm x 25 cm) | Beam | 40MPa | Concrete Rectangular | 250 | 300 | 750 | 6862.5 | 0.51 | 1259.17 | G300E | 4653086.93 | 36.51 | G300E | 875542.39 | 6.87
1215 | Story2 | B22 | 40 MPa RC Beam (30 cm x 25 cm) | Beam | 40MPa | Concrete Rectangular | 250 | 300 | 750 | 6862.5 | 0.51 | 1259.17 | G300E | 4623141.48 | 36.27 | G300E | 875141.87 | 6.87
1216 | Story2 | B23 | 40 MPa RC Beam (30 cm x 25 cm) | Beam | 40MPa | Concrete Rectangular | 250 | 300 | 750 | 6862.5 | 0.51 | 1259.17 | G300E | 4655270.45 | 36.53 | G300E | 875554.56 | 6.87
1217 | Story2 | B24 | 40 MPa RC Beam (30 cm x 25 cm) | Beam | 40MPa | Concrete Rectangular | 250 | 300 | 750 | 6862.5 | 0.51 | 1259.17 | G300E | 4623141.48 | 36.27 | G300E | 875140.94 | 6.87
1218 | Story2 | B25 | 40 MPa RC Beam (30 cm x 25 cm) | Beam | 40MPa | Concrete Rectangular | 250 | 300 | 750 | 6862.5 | 0.51 | 1259.17 | G300E | 4652775 | 36.51 | G300E | 875541.46 | 6.87
1219 | Story2 | B26 | 40 MPa RC Beam (30 cm x 25 cm) | Beam | 40MPa | Concrete Rectangular | 250 | 300 | 750 | 6862.5 | 0.51 | 1259.17 | G300E | 4528314.2 | 35.53 | G300E | 871337.86 | 6.84
1220 | Story2 | B27 | 40 MPa RC Beam (30 cm x 25 cm) | Beam | 40MPa | Concrete Rectangular | 250 | 300 | 750 | 6862.5 | 0.51 | 1259.17 | G300E | 4625325 | 36.29 | G300E | 874377.33 | 6.86
1221 | Story2 | B28 | 40 MPa RC Beam (30 cm x 25 cm) | Beam | 40MPa | Concrete Rectangular | 250 | 300 | 750 | 6862.5 | 0.51 | 1259.17 | G300E | 4625325 | 36.29 | G300E | 874376.39 | 6.86
1222 | Story2 | B29 | 40 MPa RC Beam (30 cm x 25 cm) | Beam | 40MPa | Concrete Rectangular | 250 | 300 | 750 | 6862.5 | 0.51 | 1259.17 | G300E | 5386750.57 | 42.27 | G300E | 931856.69 | 7.31
1223 | Story2 | B3 | 40 MPa RC Beam (30 cm x 25 cm) | Beam | 40MPa | Concrete Rectangular | 250 | 300 | 750 | 6862.5 | 0.51 | 1259.17 | G300E | 5535230.11 | 43.43 | G300E | 931851.08 | 7.31
1224 | Story2 | B30 | 40 MPa RC Beam (30 cm x 25 cm) | Beam | 40MPa | Concrete Rectangular | 250 | 300 | 750 | 6862.5 | 0.51 | 1259.17 | G300E | 3474296.59 | 27.26 | G300E | 995998.92 | 7.81
1225 | Story2 | B31 | 40 MPa RC Beam (30 cm x 25 cm) | Beam | 40MPa | Concrete Rectangular | 250 | 300 | 750 | 6862.5 | 0.51 | 1259.17 | G300E | 3606867.61 | 28.3 | G300E | 1230571.65 | 9.66
1226 | Story2 | B32 | 40 MPa RC Beam (30 cm x 25 cm) | Beam | 40MPa | Concrete Rectangular | 250 | 300 | 750 | 6862.5 | 0.51 | 1259.17 | G300E | 5274767.05 | 41.39 | G300E | 924726.87 | 7.26
1227 | Story2 | B33 | 40 MPa RC Beam (30 cm x 25 cm) | Beam | 40MPa | Concrete Rectangular | 250 | 300 | 750 | 6862.5 | 0.51 | 1259.17 | G300E | 4653086.93 | 36.51 | G300E | 875542.39 | 6.87
1228 | Story2 | B34 | 40 MPa RC Beam (30 cm x 25 cm) | Beam | 40MPa | Concrete Rectangular | 250 | 300 | 750 | 6862.5 | 0.51 | 1259.17 | G300E | 4528314.2 | 35.53 | G300E | 871339.74 | 6.84
1229 | Story2 | B35 | 40 MPa RC Beam (30 cm x 25 cm) | Beam | 40MPa | Concrete Rectangular | 250 | 300 | 750 | 6862.5 | 0.51 | 1259.17 | G300E | 4605985.23 | 36.14 | G300E | 874207.01 | 6.86
1230 | Story2 | B36 | 40 MPa RC Beam (30 cm x 25 cm) | Beam | 40MPa | Concrete Rectangular | 250 | 300 | 750 | 6862.5 | 0.51 | 1259.17 | G300E | 4605985.23 | 36.14 | G300E | 874207.95 | 6.86
1231 | Story2 | B37 | 40 MPa RC Beam (30 cm x 25 cm) | Beam | 40MPa | Concrete Rectangular | 250 | 300 | 750 | 7200 | 0.54 | 1321.1 | G300E | 4956417.39 | 38.89 | G300E | 2047619.27 | 16.07
1232 | Story2 | B38 | 40 MPa RC Beam (30 cm x 25 cm) | Beam | 40MPa | Concrete Rectangular | 250 | 300 | 750 | 6862.5 | 0.51 | 1259.17 | G300E | 4226052.27 | 33.16 | G300E | 1219343.35 | 9.57
1233 | Story2 | B39 | 40 MPa RC Beam (30 cm x 25 cm) | Beam | 40MPa | Concrete Rectangular | 250 | 300 | 750 | 7200 | 0.54 | 1321.1 | G300E | 4954226.09 | 38.87 | G300E | 2047619.27 | 16.07
1234 | Story2 | B4 | 40 MPa RC Beam (30 cm x 25 cm) | Beam | 40MPa | Concrete Rectangular | 250 | 300 | 750 | 6862.5 | 0.51 | 1259.17 | G300E | 3476792.05 | 27.28 | G300E | 1465144.37 | 11.5
1235 | Story2 | B40 | 40 MPa RC Beam (30 cm x 25 cm) | Beam | 40MPa | Concrete Rectangular | 250 | 300 | 750 | 6862.5 | 0.51 | 1259.17 | G300E | 4605673.3 | 36.14 | G300E | 874210.76 | 6.86
1236 | Story2 | B41 | 40 MPa RC Beam (30 cm x 25 cm) | Beam | 40MPa | Concrete Rectangular | 250 | 300 | 750 | 6862.5 | 0.51 | 1259.17 | G300E | 4606297.16 | 36.14 | G300E | 874214.5 | 6.86
1237 | Story2 | B42 | 40 MPa RC Beam (30 cm x 25 cm) | Beam | 40MPa | Concrete Rectangular | 250 | 300 | 750 | 6862.5 | 0.51 | 1259.17 | G300E | 4528314.2 | 35.53 | G300E | 871338.8 | 6.84
1238 | Story2 | B43 | 40 MPa RC Beam (30 cm x 25 cm) | Beam | 40MPa | Concrete Rectangular | 250 | 300 | 750 | 6862.5 | 0.51 | 1259.17 | G300E | 4653086.93 | 36.51 | G300E | 875541.46 | 6.87
1239 | Story2 | B44 | 40 MPa RC Beam (30 cm x 25 cm) | Beam | 40MPa | Concrete Rectangular | 250 | 300 | 750 | 6862.5 | 0.51 | 1259.17 | G300E | 5274767.05 | 41.39 | G300E | 924732.48 | 7.26
1240 | Story2 | B45 | 40 MPa RC Beam (30 cm x 25 cm) | Beam | 40MPa | Concrete Rectangular | 250 | 300 | 750 | 6862.5 | 0.51 | 1259.17 | G300E | 3491764.77 | 27.4 | G300E | 995998.92 | 7.81
1241 | Story2 | B46 | 40 MPa RC Beam (30 cm x 25 cm) | Beam | 40MPa | Concrete Rectangular | 250 | 300 | 750 | 6862.5 | 0.51 | 1259.17 | G300E | 3605307.95 | 28.29 | G300E | 1230571.65 | 9.66
1242 | Story2 | B47 | 40 MPa RC Beam (30 cm x 25 cm) | Beam | 40MPa | Concrete Rectangular | 250 | 300 | 750 | 6862.5 | 0.51 | 1259.17 | G300E | 5282565.34 | 41.45 | G300E | 925179.79 | 7.26
1243 | Story2 | B48 | 40 MPa RC Beam (30 cm x 25 cm) | Beam | 40MPa | Concrete Rectangular | 250 | 300 | 750 | 6862.5 | 0.51 | 1259.17 | G300E | 4655270.45 | 36.53 | G300E | 875554.56 | 6.87
1244 | Story2 | B49 | 40 MPa RC Beam (30 cm x 25 cm) | Beam | 40MPa | Concrete Rectangular | 250 | 300 | 750 | 6862.5 | 0.51 | 1259.17 | G300E | 4623141.48 | 36.27 | G300E | 875142.81 | 6.87
1245 | Story2 | B5 | 40 MPa RC Beam (30 cm x 25 cm) | Beam | 40MPa | Concrete Rectangular | 250 | 300 | 750 | 6862.5 | 0.51 | 1259.17 | G300E | 5422622.73 | 42.55 | G300E | 924726.87 | 7.26
1246 | Story2 | B50 | 40 MPa RC Beam (30 cm x 25 cm) | Beam | 40MPa | Concrete Rectangular | 250 | 300 | 750 | 6862.5 | 0.51 | 1259.17 | G300E | 4226052.27 | 33.16 | G300E | 1219343.35 | 9.57
1247 | Story2 | B51 | 40 MPa RC Beam (30 cm x 25 cm) | Beam | 40MPa | Concrete Rectangular | 250 | 300 | 750 | 7200 | 0.54 | 1321.1 | G300E | 4954226.09 | 38.87 | G300E | 2047619.27 | 16.07
1248 | Story2 | B55 | 40 MPa RC Beam (30 cm x 25 cm) | Beam | 40MPa | Concrete Rectangular | 250 | 300 | 750 | 6862.5 | 0.51 | 1259.17 | G300E | 4722295.11 | 37.05 | G300E | 1951637.12 | 15.31
1249 | Story2 | B56 | 40 MPa RC Beam (30 cm x 25 cm) | Beam | 40MPa | Concrete Rectangular | 250 | 300 | 750 | 6862.5 | 0.51 | 1259.17 | G300E | 4225116.48 | 33.15 | G300E | 1219343.35 | 9.57
1250 | Story2 | B57 | 40 MPa RC Beam (30 cm x 25 cm) | Beam | 40MPa | Concrete Rectangular | 250 | 300 | 750 | 6862.5 | 0.51 | 1259.17 | G300E | 4623453.41 | 36.28 | G300E | 875152.17 | 6.87
1251 | Story2 | B58 | 40 MPa RC Beam (30 cm x 25 cm) | Beam | 40MPa | Concrete Rectangular | 250 | 300 | 750 | 6862.5 | 0.51 | 1259.17 | G300E | 4655270.45 | 36.53 | G300E | 875573.27 | 6.87
1252 | Story2 | B59 | 40 MPa RC Beam (30 cm x 25 cm) | Beam | 40MPa | Concrete Rectangular | 250 | 300 | 750 | 6862.5 | 0.51 | 1259.17 | G300E | 5282565.34 | 41.45 | G300E | 925184.47 | 7.26
1253 | Story2 | B6 | 40 MPa RC Beam (30 cm x 25 cm) | Beam | 40MPa | Concrete Rectangular | 250 | 300 | 750 | 6862.5 | 0.51 | 1259.17 | G300E | 3492700.57 | 27.41 | G300E | 1347858.01 | 10.58
1254 | Story2 | B60 | 40 MPa RC Beam (30 cm x 25 cm) | Beam | 40MPa | Concrete Rectangular | 250 | 300 | 750 | 6862.5 | 0.51 | 1259.17 | G300E | 3490205.11 | 27.39 | G300E | 995998.92 | 7.81
1255 | Story2 | B61 | 40 MPa RC Beam (30 cm x 25 cm) | Beam | 40MPa | Concrete Rectangular | 250 | 300 | 750 | 6862.5 | 0.51 | 1259.17 | G300E | 3606867.61 | 28.3 | G300E | 1582430.74 | 12.42
1256 | Story2 | B62 | 40 MPa RC Beam (30 cm x 25 cm) | Beam | 40MPa | Concrete Rectangular | 250 | 300 | 750 | 6862.5 | 0.51 | 1259.17 | G300E | 5356493.18 | 42.03 | G300E | 925179.79 | 7.26
1257 | Story2 | B63 | 40 MPa RC Beam (30 cm x 25 cm) | Beam | 40MPa | Concrete Rectangular | 250 | 300 | 750 | 6862.5 | 0.51 | 1259.17 | G300E | 4653086.93 | 36.51 | G300E | 875542.39 | 6.87
1258 | Story2 | B64 | 40 MPa RC Beam (30 cm x 25 cm) | Beam | 40MPa | Concrete Rectangular | 250 | 300 | 750 | 6862.5 | 0.51 | 1259.17 | G300E | 4623141.48 | 36.27 | G300E | 875141.87 | 6.87
1259 | Story2 | B65 | 40 MPa RC Beam (30 cm x 25 cm) | Beam | 40MPa | Concrete Rectangular | 250 | 300 | 750 | 6862.5 | 0.51 | 1259.17 | G300E | 4605673.3 | 36.14 | G300E | 874208.88 | 6.86
1260 | Story2 | B66 | 40 MPa RC Beam (30 cm x 25 cm) | Beam | 40MPa | Concrete Rectangular | 250 | 300 | 750 | 7200 | 0.54 | 1321.1 | G300E | 4956417.39 | 38.89 | G300E | 2047619.27 | 16.07
1261 | Story2 | B67 | 40 MPa RC Beam (30 cm x 25 cm) | Beam | 40MPa | Concrete Rectangular | 250 | 300 | 750 | 6862.5 | 0.51 | 1259.17 | G300E | 4724383.7 | 37.07 | G300E | 1951637.12 | 15.31
1262 | Story2 | B69 | 40 MPa RC Beam (30 cm x 25 cm) | Beam | 40MPa | Concrete Rectangular | 250 | 300 | 750 | 6862.5 | 0.51 | 1259.17 | G300E | 4631590.76 | 36.34 | G300E | 1813342.52 | 14.23
1263 | Story2 | B7 | 40 MPa RC Beam (30 cm x 25 cm) | Beam | 40MPa | Concrete Rectangular | 250 | 300 | 750 | 6862.5 | 0.51 | 1259.17 | G300E | 5356493.18 | 42.03 | G300E | 925180.73 | 7.26
1264 | Story2 | B70 | 40 MPa RC Beam (30 cm x 25 cm) | Beam | 40MPa | Concrete Rectangular | 250 | 300 | 750 | 6862.5 | 0.51 | 1259.17 | G300E | 4616672.28 | 36.22 | G300E | 1588968.61 | 12.47
1265 | Story2 | B71 | 40 MPa RC Beam (30 cm x 25 cm) | Beam | 40MPa | Concrete Rectangular | 250 | 300 | 750 | 6862.5 | 0.51 | 1259.17 | G300E | 4539855.68 | 35.62 | G300E | 1223657.37 | 9.6
1266 | Story2 | B72 | 40 MPa RC Beam (30 cm x 25 cm) | Beam | 40MPa | Concrete Rectangular | 250 | 300 | 750 | 6862.5 | 0.51 | 1259.17 | G300E | 4623453.41 | 36.28 | G300E | 875167.14 | 6.87
1267 | Story2 | B73 | 40 MPa RC Beam (30 cm x 25 cm) | Beam | 40MPa | Concrete Rectangular | 250 | 300 | 750 | 6862.5 | 0.51 | 1259.17 | G300E | 4651215.34 | 36.5 | G300E | 875478.76 | 6.87
1268 | Story2 | B74 | 40 MPa RC Beam (30 cm x 25 cm) | Beam | 40MPa | Concrete Rectangular | 250 | 300 | 750 | 6862.5 | 0.51 | 1259.17 | G300E | 5356493.18 | 42.03 | G300E | 925215.35 | 7.26
1269 | Story2 | B75 | 40 MPa RC Beam (30 cm x 25 cm) | Beam | 40MPa | Concrete Rectangular | 250 | 300 | 750 | 6862.5 | 0.51 | 1259.17 | G300E | 3492076.7 | 27.4 | G300E | 1347858.01 | 10.58
1270 | Story2 | B76 | 40 MPa RC Beam (30 cm x 25 cm) | Beam | 40MPa | Concrete Rectangular | 250 | 300 | 750 | 6862.5 | 0.51 | 1259.17 | G300E | 3590647.16 | 28.17 | G300E | 1582430.74 | 12.42
1271 | Story2 | B77 | 40 MPa RC Beam (30 cm x 25 cm) | Beam | 40MPa | Concrete Rectangular | 250 | 300 | 750 | 6862.5 | 0.51 | 1259.17 | G300E | 5422622.73 | 42.55 | G300E | 924726.87 | 7.26
1272 | Story2 | B78 | 40 MPa RC Beam (30 cm x 25 cm) | Beam | 40MPa | Concrete Rectangular | 250 | 300 | 750 | 6862.5 | 0.51 | 1259.17 | G300E | 4625636.93 | 36.29 | G300E | 874376.39 | 6.86
1273 | Story2 | B79 | 40 MPa RC Beam (30 cm x 25 cm) | Beam | 40MPa | Concrete Rectangular | 250 | 300 | 750 | 6862.5 | 0.51 | 1259.17 | G300E | 4528314.2 | 35.53 | G300E | 871338.8 | 6.84
1274 | Story2 | B8 | 40 MPa RC Beam (30 cm x 25 cm) | Beam | 40MPa | Concrete Rectangular | 250 | 300 | 750 | 6862.5 | 0.51 | 1259.17 | G300E | 3490517.05 | 27.39 | G300E | 995998.92 | 7.81
1275 | Story2 | B80 | 40 MPa RC Beam (30 cm x 25 cm) | Beam | 40MPa | Concrete Rectangular | 250 | 300 | 750 | 6862.5 | 0.51 | 1259.17 | G300E | 4528314.2 | 35.53 | G300E | 871337.86 | 6.84
1276 | Story2 | B81 | 40 MPa RC Beam (30 cm x 25 cm) | Beam | 40MPa | Concrete Rectangular | 250 | 300 | 750 | 6862.5 | 0.51 | 1259.17 | G300E | 4606297.16 | 36.14 | G300E | 874212.63 | 6.86
1277 | Story2 | B82 | 40 MPa RC Beam (30 cm x 25 cm) | Beam | 40MPa | Concrete Rectangular | 250 | 300 | 750 | 6862.5 | 0.51 | 1259.17 | G300E | 4623453.41 | 36.28 | G300E | 875152.17 | 6.87
1278 | Story2 | B83 | 40 MPa RC Beam (30 cm x 25 cm) | Beam | 40MPa | Concrete Rectangular | 250 | 300 | 750 | 6862.5 | 0.51 | 1259.17 | G300E | 4225740.34 | 33.16 | G300E | 1219343.35 | 9.57
1279 | Story2 | B84 | 40 MPa RC Beam (30 cm x 25 cm) | Beam | 40MPa | Concrete Rectangular | 250 | 300 | 750 | 6862.5 | 0.51 | 1259.17 | G300E | 4622517.61 | 36.27 | G300E | 875117.54 | 6.87
1280 | Story2 | B85 | 40 MPa RC Beam (30 cm x 25 cm) | Beam | 40MPa | Concrete Rectangular | 250 | 300 | 750 | 6862.5 | 0.51 | 1259.17 | G300E | 4536424.43 | 35.59 | G300E | 871548.42 | 6.84
1281 | Story2 | B86 | 40 MPa RC Beam (30 cm x 25 cm) | Beam | 40MPa | Concrete Rectangular | 250 | 300 | 750 | 6862.5 | 0.51 | 1259.17 | G300E | 4475597.73 | 35.12 | G300E | 868872.04 | 6.82
1282 | Story2 | B87 | 40 MPa RC Beam (30 cm x 25 cm) | Beam | 40MPa | Concrete Rectangular | 250 | 300 | 750 | 6862.5 | 0.51 | 1259.17 | G300E | 4462808.52 | 35.02 | G300E | 868617.51 | 6.82
1283 | Story2 | B88 | 40 MPa RC Beam (30 cm x 25 cm) | Beam | 40MPa | Concrete Rectangular | 250 | 300 | 750 | 6862.5 | 0.51 | 1259.17 | G300E | 4562626.7 | 35.8 | G300E | 1340247.5 | 10.52
1284 | Story2 | B89 | 40 MPa RC Beam (30 cm x 25 cm) | Beam | 40MPa | Concrete Rectangular | 250 | 300 | 750 | 6862.5 | 0.51 | 1259.17 | G300E | 5422310.8 | 42.55 | G300E | 924743.71 | 7.26
1285 | Story2 | B9 | 40 MPa RC Beam (30 cm x 25 cm) | Beam | 40MPa | Concrete Rectangular | 250 | 300 | 750 | 6862.5 | 0.51 | 1259.17 | G300E | 5282565.34 | 41.45 | G300E | 925179.79 | 7.26
1286 | Story2 | B90 | 40 MPa RC Beam (30 cm x 25 cm) | Beam | 40MPa | Concrete Rectangular | 250 | 300 | 750 | 6862.5 | 0.51 | 1259.17 | G300E | 3476168.18 | 27.28 | G300E | 1464208.58 | 11.49
1287 | Story2 | B91 | 40 MPa RC Beam (30 cm x 25 cm) | Beam | 40MPa | Concrete Rectangular | 250 | 300 | 750 | 6862.5 | 0.51 | 1259.17 | G300E | 4098784.09 | 32.16 | G300E | 1641698.41 | 12.88
1288 | Story2 | B92 | 40 MPa RC Beam (30 cm x 25 cm) | Beam | 40MPa | Concrete Rectangular | 250 | 300 | 750 | 6862.5 | 0.51 | 1259.17 | G300E | 5535230.11 | 43.43 | G300E | 1283710.17 | 10.07
1289 | Story2 | B93 | 40 MPa RC Beam (30 cm x 25 cm) | Beam | 40MPa | Concrete Rectangular | 250 | 300 | 750 | 6862.5 | 0.51 | 1259.17 | G300E | 5534606.25 | 43.43 | G300E | 1283715.78 | 10.07
1290 | Story2 | B94 | 40 MPa RC Beam (30 cm x 25 cm) | Beam | 40MPa | Concrete Rectangular | 250 | 300 | 750 | 6862.5 | 0.51 | 1259.17 | G300E | 4625636.93 | 36.29 | G300E | 874377.33 | 6.86
1291 | Story2 | B95 | 40 MPa RC Beam (30 cm x 25 cm) | Beam | 40MPa | Concrete Rectangular | 250 | 300 | 750 | 6862.5 | 0.51 | 1259.17 | G300E | 5422622.73 | 42.55 | G300E | 924731.54 | 7.26
1292 | Story2 | B96 | 40 MPa RC Beam (30 cm x 25 cm) | Beam | 40MPa | Concrete Rectangular | 250 | 300 | 750 | 6862.5 | 0.51 | 1259.17 | G300E | 4653086.93 | 36.51 | G300E | 875541.46 | 6.87
1293 | Story2 | B97 | 40 MPa RC Beam (30 cm x 25 cm) | Beam | 40MPa | Concrete Rectangular | 250 | 300 | 750 | 6862.5 | 0.51 | 1259.17 | G300E | 5356493.18 | 42.03 | G300E | 925184.47 | 7.26
1294 | Story2 | B98 | 40 MPa RC Beam (30 cm x 25 cm) | Beam | 40MPa | Concrete Rectangular | 250 | 300 | 750 | 6862.5 | 0.51 | 1259.17 | G300E | 4655270.45 | 36.53 | G300E | 875571.4 | 6.87
1295 | Story2 | B99 | 40 MPa RC Beam (30 cm x 25 cm) | Beam | 40MPa | Concrete Rectangular | 250 | 300 | 750 | 6862.5 | 0.51 | 1259.17 | G300E | 5282565.34 | 41.45 | G300E | 925216.29 | 7.26
1296 | Story20 | B1 | 40 MPa RC Beam (40 cm x 25 cm) | Beam | 40MPa | Concrete Rectangular | 250 | 400 | 1000 | 7025 | 0.7 | 1718.65 | G300E | 4746265.62 | 37.24 | G300E | 3386641.27 | 26.57
1297 | Story20 | B10 | 40 MPa RC Beam (40 cm x 25 cm) | Beam | 40MPa | Concrete Rectangular | 250 | 400 | 1000 | 7025 | 0.7 | 1718.65 | G300E | 4150604.17 | 32.57 | G300E | 2881036.8 | 22.61
1298 | Story20 | B100 | 40 MPa RC Beam (42.5 cm x 25 cm) | Beam | 40MPa | Concrete Rectangular | 250 | 425 | 1062.5 | 7025 | 0.75 | 1826.07 | G300E | 5283092.71 | 41.45 | G300E | 1723303.41 | 13.52
1299 | Story20 | B101 | 40 MPa RC Beam (42.5 cm x 25 cm) | Beam | 40MPa | Concrete Rectangular | 250 | 425 | 1062.5 | 7025 | 0.75 | 1826.07 | G300E | 6019839.58 | 47.23 | G300E | 1824993.8 | 14.32
1300 | Story20 | B102 | 40 MPa RC Beam (42.5 cm x 25 cm) | Beam | 40MPa | Concrete Rectangular | 250 | 425 | 1062.5 | 7025 | 0.75 | 1826.07 | G300E | 5263188.54 | 41.3 | G300E | 1723200.16 | 13.52
1301 | Story20 | B103 | 40 MPa RC Beam (42.5 cm x 25 cm) | Beam | 40MPa | Concrete Rectangular | 250 | 425 | 1062.5 | 7025 | 0.75 | 1826.07 | G300E | 5885486.46 | 46.18 | G300E | 1811376.86 | 14.21
1302 | Story20 | B104 | 40 MPa RC Beam (42.5 cm x 25 cm) | Beam | 40MPa | Concrete Rectangular | 250 | 425 | 1062.5 | 7025 | 0.75 | 1826.07 | G300E | 5878168.75 | 46.12 | G300E | 1810669.02 | 14.21
1303 | Story20 | B105 | 40 MPa RC Beam (40 cm x 25 cm) | Beam | 40MPa | Concrete Rectangular | 250 | 400 | 1000 | 7025 | 0.7 | 1718.65 | G300E | 4590837.5 | 36.02 | G300E | 3383128.77 | 26.55
1304 | Story20 | B106 | 40 MPa RC Beam (40 cm x 25 cm) | Beam | 40MPa | Concrete Rectangular | 250 | 400 | 1000 | 7025 | 0.7 | 1718.65 | G300E | 4746265.62 | 37.24 | G300E | 3386641.27 | 26.57
1305 | Story20 | B107 | 40 MPa RC Beam (40 cm x 25 cm) | Beam | 40MPa | Concrete Rectangular | 250 | 400 | 1000 | 7025 | 0.7 | 1718.65 | G300E | 4265638.54 | 33.47 | G300E | 2889232.63 | 22.67
1306 | Story20 | B108 | 40 MPa RC Beam (40 cm x 25 cm) | Beam | 40MPa | Concrete Rectangular | 250 | 400 | 1000 | 7025 | 0.7 | 1718.65 | G300E | 4160848.96 | 32.65 | G300E | 2881036.8 | 22.61
1307 | Story20 | B109 | 40 MPa RC Beam (40 cm x 25 cm) | Beam | 40MPa | Concrete Rectangular | 250 | 400 | 1000 | 7025 | 0.7 | 1718.65 | G300E | 4172557.29 | 32.74 | G300E | 2883378.47 | 22.62
1308 | Story20 | B11 | 40 MPa RC Beam (42.5 cm x 25 cm) | Beam | 40MPa | Concrete Rectangular | 250 | 425 | 1062.5 | 7025 | 0.75 | 1826.07 | G300E | 6021010.42 | 47.24 | G300E | 1825089.58 | 14.32
1309 | Story20 | B110 | 40 MPa RC Beam (40 cm x 25 cm) | Beam | 40MPa | Concrete Rectangular | 250 | 400 | 1000 | 7025 | 0.7 | 1718.65 | G300E | 4160556.25 | 32.65 | G300E | 2881036.8 | 22.61
1310 | Story20 | B111 | 40 MPa RC Beam (40 cm x 25 cm) | Beam | 40MPa | Concrete Rectangular | 250 | 400 | 1000 | 7025 | 0.7 | 1718.65 | G300E | 4263882.29 | 33.46 | G300E | 2889232.63 | 22.67
1311 | Story20 | B112 | 40 MPa RC Beam (40 cm x 25 cm) | Beam | 40MPa | Concrete Rectangular | 250 | 400 | 1000 | 7025 | 0.7 | 1718.65 | G300E | 4683333.33 | 36.75 | G300E | 3383128.77 | 26.55
1312 | Story20 | B12 | 40 MPa RC Beam (40 cm x 25 cm) | Beam | 40MPa | Concrete Rectangular | 250 | 400 | 1000 | 7025 | 0.7 | 1718.65 | G300E | 4251295.83 | 33.36 | G300E | 2889232.63 | 22.67
1313 | Story20 | B13 | 40 MPa RC Beam (42.5 cm x 25 cm) | Beam | 40MPa | Concrete Rectangular | 250 | 425 | 1062.5 | 7025 | 0.75 | 1826.07 | G300E | 5834555.21 | 45.78 | G300E | 1811040.98 | 14.21
1314 | Story20 | B14 | 40 MPa RC Beam (40 cm x 25 cm) | Beam | 40MPa | Concrete Rectangular | 250 | 400 | 1000 | 7025 | 0.7 | 1718.65 | G300E | 4649379.17 | 36.48 | G300E | 3386641.27 | 26.57
1315 | Story20 | B15 | 40 MPa RC Beam (40 cm x 25 cm) | Beam | 40MPa | Concrete Rectangular | 250 | 400 | 1000 | 7025 | 0.7 | 1718.65 | G300E | 4649086.46 | 36.48 | G300E | 3386641.27 | 26.57
1316 | Story20 | B16 | 40 MPa RC Beam (40 cm x 25 cm) | Beam | 40MPa | Concrete Rectangular | 250 | 400 | 1000 | 7025 | 0.7 | 1718.65 | G300E | 4265638.54 | 33.47 | G300E | 2889232.63 | 22.67
1317 | Story20 | B17 | 40 MPa RC Beam (42.5 cm x 25 cm) | Beam | 40MPa | Concrete Rectangular | 250 | 425 | 1062.5 | 7025 | 0.75 | 1826.07 | G300E | 5834555.21 | 45.78 | G300E | 1811043.46 | 14.21
1318 | Story20 | B18 | 40 MPa RC Beam (42.5 cm x 25 cm) | Beam | 40MPa | Concrete Rectangular | 250 | 425 | 1062.5 | 7025 | 0.75 | 1826.07 | G300E | 5308851.04 | 41.66 | G300E | 1731523.83 | 13.59
1319 | Story20 | B19 | 40 MPa RC Beam (42.5 cm x 25 cm) | Beam | 40MPa | Concrete Rectangular | 250 | 425 | 1062.5 | 7025 | 0.75 | 1826.07 | G300E | 5308851.04 | 41.66 | G300E | 1731522.59 | 13.59
1320 | Story20 | B2 | 40 MPa RC Beam (40 cm x 25 cm) | Beam | 40MPa | Concrete Rectangular | 250 | 400 | 1000 | 7025 | 0.7 | 1718.65 | G300E | 4649086.46 | 36.48 | G300E | 3386641.27 | 26.57
1321 | Story20 | B20 | 40 MPa RC Beam (42.5 cm x 25 cm) | Beam | 40MPa | Concrete Rectangular | 250 | 425 | 1062.5 | 7025 | 0.75 | 1826.07 | G300E | 5583996.88 | 43.81 | G300E | 1751348.38 | 13.74
1322 | Story20 | B21 | 40 MPa RC Beam (42.5 cm x 25 cm) | Beam | 40MPa | Concrete Rectangular | 250 | 425 | 1062.5 | 7025 | 0.75 | 1826.07 | G300E | 5192938.54 | 40.75 | G300E | 1723329.53 | 13.52
1323 | Story20 | B22 | 40 MPa RC Beam (42.5 cm x 25 cm) | Beam | 40MPa | Concrete Rectangular | 250 | 425 | 1062.5 | 7025 | 0.75 | 1826.07 | G300E | 5894560.42 | 46.25 | G300E | 2340618.4 | 18.37
1324 | Story20 | B23 | 40 MPa RC Beam (42.5 cm x 25 cm) | Beam | 40MPa | Concrete Rectangular | 250 | 425 | 1062.5 | 7025 | 0.75 | 1826.07 | G300E | 5195865.62 | 40.77 | G300E | 1723346.95 | 13.52
1325 | Story20 | B24 | 40 MPa RC Beam (42.5 cm x 25 cm) | Beam | 40MPa | Concrete Rectangular | 250 | 425 | 1062.5 | 7025 | 0.75 | 1826.07 | G300E | 5894267.71 | 46.25 | G300E | 2340609.7 | 18.37
1326 | Story20 | B25 | 40 MPa RC Beam (42.5 cm x 25 cm) | Beam | 40MPa | Concrete Rectangular | 250 | 425 | 1062.5 | 7025 | 0.75 | 1826.07 | G300E | 5192353.12 | 40.74 | G300E | 1723329.53 | 13.52
1327 | Story20 | B26 | 40 MPa RC Beam (42.5 cm x 25 cm) | Beam | 40MPa | Concrete Rectangular | 250 | 425 | 1062.5 | 7025 | 0.75 | 1826.07 | G300E | 5583996.88 | 43.81 | G300E | 1751348.38 | 13.74
1328 | Story20 | B27 | 40 MPa RC Beam (42.5 cm x 25 cm) | Beam | 40MPa | Concrete Rectangular | 250 | 425 | 1062.5 | 7025 | 0.75 | 1826.07 | G300E | 5308851.04 | 41.66 | G300E | 1731532.54 | 13.59
1329 | Story20 | B28 | 40 MPa RC Beam (42.5 cm x 25 cm) | Beam | 40MPa | Concrete Rectangular | 250 | 425 | 1062.5 | 7025 | 0.75 | 1826.07 | G300E | 5308851.04 | 41.66 | G300E | 1731522.59 | 13.59
1330 | Story20 | B29 | 40 MPa RC Beam (42.5 cm x 25 cm) | Beam | 40MPa | Concrete Rectangular | 250 | 425 | 1062.5 | 7025 | 0.75 | 1826.07 | G300E | 5834847.92 | 45.78 | G300E | 1811095.71 | 14.21
1331 | Story20 | B3 | 40 MPa RC Beam (42.5 cm x 25 cm) | Beam | 40MPa | Concrete Rectangular | 250 | 425 | 1062.5 | 7025 | 0.75 | 1826.07 | G300E | 5834555.21 | 45.78 | G300E | 1811043.46 | 14.21
1332 | Story20 | B30 | 40 MPa RC Beam (40 cm x 25 cm) | Beam | 40MPa | Concrete Rectangular | 250 | 400 | 1000 | 7025 | 0.7 | 1718.65 | G300E | 4251295.83 | 33.36 | G300E | 2889232.63 | 22.67
1333 | Story20 | B31 | 40 MPa RC Beam (40 cm x 25 cm) | Beam | 40MPa | Concrete Rectangular | 250 | 400 | 1000 | 7025 | 0.7 | 1718.65 | G300E | 4160848.96 | 32.65 | G300E | 2881036.8 | 22.61
1334 | Story20 | B32 | 40 MPa RC Beam (42.5 cm x 25 cm) | Beam | 40MPa | Concrete Rectangular | 250 | 425 | 1062.5 | 7025 | 0.75 | 1826.07 | G300E | 6021010.42 | 47.24 | G300E | 1825090.83 | 14.32
1335 | Story20 | B33 | 40 MPa RC Beam (42.5 cm x 25 cm) | Beam | 40MPa | Concrete Rectangular | 250 | 425 | 1062.5 | 7025 | 0.75 | 1826.07 | G300E | 5192938.54 | 40.75 | G300E | 1723328.29 | 13.52
1336 | Story20 | B34 | 40 MPa RC Beam (42.5 cm x 25 cm) | Beam | 40MPa | Concrete Rectangular | 250 | 425 | 1062.5 | 7025 | 0.75 | 1826.07 | G300E | 5583996.88 | 43.81 | G300E | 1751347.14 | 13.74
1337 | Story20 | B35 | 40 MPa RC Beam (42.5 cm x 25 cm) | Beam | 40MPa | Concrete Rectangular | 250 | 425 | 1062.5 | 7025 | 0.75 | 1826.07 | G300E | 5044828.12 | 39.58 | G300E | 3994694.83 | 31.34
1338 | Story20 | B36 | 40 MPa RC Beam (42.5 cm x 25 cm) | Beam | 40MPa | Concrete Rectangular | 250 | 425 | 1062.5 | 7025 | 0.75 | 1826.07 | G300E | 5044828.12 | 39.58 | G300E | 3994694.83 | 31.34
1339 | Story20 | B37 | 40 MPa RC Beam (42.5 cm x 25 cm) | Beam | 40MPa | Concrete Rectangular | 250 | 425 | 1062.5 | 7200 | 0.76 | 1871.56 | G300E | 6936600 | 54.43 | G300E | 4162574.4 | 32.66
1340 | Story20 | B38 | 40 MPa RC Beam (42.5 cm x 25 cm) | Beam | 40MPa | Concrete Rectangular | 250 | 425 | 1062.5 | 7025 | 0.75 | 1826.07 | G300E | 4466729.17 | 35.05 | G300E | 2856644.83 | 22.41
1341 | Story20 | B39 | 40 MPa RC Beam (42.5 cm x 25 cm) | Beam | 40MPa | Concrete Rectangular | 250 | 425 | 1062.5 | 7200 | 0.76 | 1871.56 | G300E | 6940200 | 54.46 | G300E | 4198853.03 | 32.95
1342 | Story20 | B4 | 40 MPa RC Beam (40 cm x 25 cm) | Beam | 40MPa | Concrete Rectangular | 250 | 400 | 1000 | 7025 | 0.7 | 1718.65 | G300E | 4251295.83 | 33.36 | G300E | 2889232.63 | 22.67
1343 | Story20 | B40 | 40 MPa RC Beam (42.5 cm x 25 cm) | Beam | 40MPa | Concrete Rectangular | 250 | 425 | 1062.5 | 7025 | 0.75 | 1826.07 | G300E | 5045120.83 | 39.59 | G300E | 3994694.83 | 31.34
1344 | Story20 | B41 | 40 MPa RC Beam (42.5 cm x 25 cm) | Beam | 40MPa | Concrete Rectangular | 250 | 425 | 1062.5 | 7025 | 0.75 | 1826.07 | G300E | 5044535.42 | 39.58 | G300E | 3994694.83 | 31.34
1345 | Story20 | B42 | 40 MPa RC Beam (42.5 cm x 25 cm) | Beam | 40MPa | Concrete Rectangular | 250 | 425 | 1062.5 | 7025 | 0.75 | 1826.07 | G300E | 5583704.17 | 43.81 | G300E | 1751347.14 | 13.74
1346 | Story20 | B43 | 40 MPa RC Beam (42.5 cm x 25 cm) | Beam | 40MPa | Concrete Rectangular | 250 | 425 | 1062.5 | 7025 | 0.75 | 1826.07 | G300E | 5192645.83 | 40.74 | G300E | 1723334.51 | 13.52
1347 | Story20 | B44 | 40 MPa RC Beam (42.5 cm x 25 cm) | Beam | 40MPa | Concrete Rectangular | 250 | 425 | 1062.5 | 7025 | 0.75 | 1826.07 | G300E | 6021303.12 | 47.25 | G300E | 1825148.05 | 14.32
1348 | Story20 | B45 | 40 MPa RC Beam (40 cm x 25 cm) | Beam | 40MPa | Concrete Rectangular | 250 | 400 | 1000 | 7025 | 0.7 | 1718.65 | G300E | 4151482.29 | 32.57 | G300E | 2881036.8 | 22.61
1349 | Story20 | B46 | 40 MPa RC Beam (40 cm x 25 cm) | Beam | 40MPa | Concrete Rectangular | 250 | 400 | 1000 | 7025 | 0.7 | 1718.65 | G300E | 4172264.58 | 32.74 | G300E | 2883378.47 | 22.62
1350 | Story20 | B47 | 40 MPa RC Beam (42.5 cm x 25 cm) | Beam | 40MPa | Concrete Rectangular | 250 | 425 | 1062.5 | 7025 | 0.75 | 1826.07 | G300E | 5996130.21 | 47.05 | G300E | 1823361.65 | 14.31
1351 | Story20 | B48 | 40 MPa RC Beam (42.5 cm x 25 cm) | Beam | 40MPa | Concrete Rectangular | 250 | 425 | 1062.5 | 7025 | 0.75 | 1826.07 | G300E | 5195865.62 | 40.77 | G300E | 1723345.7 | 13.52
1352 | Story20 | B49 | 40 MPa RC Beam (42.5 cm x 25 cm) | Beam | 40MPa | Concrete Rectangular | 250 | 425 | 1062.5 | 7025 | 0.75 | 1826.07 | G300E | 5893975 | 46.25 | G300E | 2340615.92 | 18.37
1353 | Story20 | B5 | 40 MPa RC Beam (42.5 cm x 25 cm) | Beam | 40MPa | Concrete Rectangular | 250 | 425 | 1062.5 | 7025 | 0.75 | 1826.07 | G300E | 6021010.42 | 47.24 | G300E | 1825089.58 | 14.32
1354 | Story20 | B50 | 40 MPa RC Beam (42.5 cm x 25 cm) | Beam | 40MPa | Concrete Rectangular | 250 | 425 | 1062.5 | 7025 | 0.75 | 1826.07 | G300E | 4467314.58 | 35.05 | G300E | 2856644.83 | 22.41
1355 | Story20 | B51 | 40 MPa RC Beam (42.5 cm x 25 cm) | Beam | 40MPa | Concrete Rectangular | 250 | 425 | 1062.5 | 7200 | 0.76 | 1871.56 | G300E | 6936900 | 54.43 | G300E | 4162668.75 | 32.66
1356 | Story20 | B55 | 40 MPa RC Beam (42.5 cm x 25 cm) | Beam | 40MPa | Concrete Rectangular | 250 | 425 | 1062.5 | 7025 | 0.75 | 1826.07 | G300E | 6767123.96 | 53.1 | G300E | 4061554.97 | 31.87
1357 | Story20 | B56 | 40 MPa RC Beam (42.5 cm x 25 cm) | Beam | 40MPa | Concrete Rectangular | 250 | 425 | 1062.5 | 7025 | 0.75 | 1826.07 | G300E | 4468192.71 | 35.06 | G300E | 2856644.83 | 22.41
1358 | Story20 | B57 | 40 MPa RC Beam (42.5 cm x 25 cm) | Beam | 40MPa | Concrete Rectangular | 250 | 425 | 1062.5 | 7025 | 0.75 | 1826.07 | G300E | 5893389.58 | 46.24 | G300E | 2340549.98 | 18.36
1359 | Story20 | B58 | 40 MPa RC Beam (42.5 cm x 25 cm) | Beam | 40MPa | Concrete Rectangular | 250 | 425 | 1062.5 | 7025 | 0.75 | 1826.07 | G300E | 5195280.21 | 40.76 | G300E | 1723333.26 | 13.52
1360 | Story20 | B59 | 40 MPa RC Beam (42.5 cm x 25 cm) | Beam | 40MPa | Concrete Rectangular | 250 | 425 | 1062.5 | 7025 | 0.75 | 1826.07 | G300E | 5996130.21 | 47.05 | G300E | 1823418.88 | 14.31
1361 | Story20 | B6 | 40 MPa RC Beam (40 cm x 25 cm) | Beam | 40MPa | Concrete Rectangular | 250 | 400 | 1000 | 7025 | 0.7 | 1718.65 | G300E | 4151482.29 | 32.57 | G300E | 2881036.8 | 22.61
1362 | Story20 | B60 | 40 MPa RC Beam (40 cm x 25 cm) | Beam | 40MPa | Concrete Rectangular | 250 | 400 | 1000 | 7025 | 0.7 | 1718.65 | G300E | 4162897.92 | 32.66 | G300E | 2883378.47 | 22.62
1363 | Story20 | B61 | 40 MPa RC Beam (40 cm x 25 cm) | Beam | 40MPa | Concrete Rectangular | 250 | 400 | 1000 | 7025 | 0.7 | 1718.65 | G300E | 4160556.25 | 32.65 | G300E | 2881036.8 | 22.61
1364 | Story20 | B62 | 40 MPa RC Beam (42.5 cm x 25 cm) | Beam | 40MPa | Concrete Rectangular | 250 | 425 | 1062.5 | 7025 | 0.75 | 1826.07 | G300E | 5996130.21 | 47.05 | G300E | 1823361.65 | 14.31
1365 | Story20 | B63 | 40 MPa RC Beam (42.5 cm x 25 cm) | Beam | 40MPa | Concrete Rectangular | 250 | 425 | 1062.5 | 7025 | 0.75 | 1826.07 | G300E | 5192353.12 | 40.74 | G300E | 1723329.53 | 13.52
1366 | Story20 | B64 | 40 MPa RC Beam (42.5 cm x 25 cm) | Beam | 40MPa | Concrete Rectangular | 250 | 425 | 1062.5 | 7025 | 0.75 | 1826.07 | G300E | 5894267.71 | 46.25 | G300E | 2340609.7 | 18.37
1367 | Story20 | B65 | 40 MPa RC Beam (42.5 cm x 25 cm) | Beam | 40MPa | Concrete Rectangular | 250 | 425 | 1062.5 | 7025 | 0.75 | 1826.07 | G300E | 5045120.83 | 39.59 | G300E | 3994694.83 | 31.34
1368 | Story20 | B66 | 40 MPa RC Beam (42.5 cm x 25 cm) | Beam | 40MPa | Concrete Rectangular | 250 | 425 | 1062.5 | 7200 | 0.76 | 1871.56 | G300E | 6937200 | 54.43 | G300E | 4161429.22 | 32.65
1369 | Story20 | B67 | 40 MPa RC Beam (42.5 cm x 25 cm) | Beam | 40MPa | Concrete Rectangular | 250 | 425 | 1062.5 | 7025 | 0.75 | 1826.07 | G300E | 6765953.12 | 53.09 | G300E | 4061364.64 | 31.87
1370 | Story20 | B69 | 40 MPa RC Beam (42.5 cm x 25 cm) | Beam | 40MPa | Concrete Rectangular | 250 | 425 | 1062.5 | 7025 | 0.75 | 1826.07 | G300E | 6672286.46 | 52.35 | G300E | 4028171.3 | 31.61
1371 | Story20 | B7 | 40 MPa RC Beam (42.5 cm x 25 cm) | Beam | 40MPa | Concrete Rectangular | 250 | 425 | 1062.5 | 7025 | 0.75 | 1826.07 | G300E | 5996130.21 | 47.05 | G300E | 1823361.65 | 14.31
1372 | Story20 | B70 | 40 MPa RC Beam (42.5 cm x 25 cm) | Beam | 40MPa | Concrete Rectangular | 250 | 425 | 1062.5 | 7025 | 0.75 | 1826.07 | G300E | 6651796.88 | 52.19 | G300E | 4061934.76 | 31.87
1373 | Story20 | B71 | 40 MPa RC Beam (42.5 cm x 25 cm) | Beam | 40MPa | Concrete Rectangular | 250 | 425 | 1062.5 | 7025 | 0.75 | 1826.07 | G300E | 5005897.92 | 39.28 | G300E | 3994694.83 | 31.34
1374 | Story20 | B72 | 40 MPa RC Beam (42.5 cm x 25 cm) | Beam | 40MPa | Concrete Rectangular | 250 | 425 | 1062.5 | 7025 | 0.75 | 1826.07 | G300E | 5895145.83 | 46.26 | G300E | 2340583.57 | 18.37
1375 | Story20 | B73 | 40 MPa RC Beam (42.5 cm x 25 cm) | Beam | 40MPa | Concrete Rectangular | 250 | 425 | 1062.5 | 7025 | 0.75 | 1826.07 | G300E | 5191475 | 40.73 | G300E | 1723289.72 | 13.52
1376 | Story20 | B74 | 40 MPa RC Beam (42.5 cm x 25 cm) | Beam | 40MPa | Concrete Rectangular | 250 | 425 | 1062.5 | 7025 | 0.75 | 1826.07 | G300E | 5995252.08 | 47.04 | G300E | 1823361.65 | 14.31
1377 | Story20 | B75 | 40 MPa RC Beam (40 cm x 25 cm) | Beam | 40MPa | Concrete Rectangular | 250 | 400 | 1000 | 7025 | 0.7 | 1718.65 | G300E | 4150311.46 | 32.56 | G300E | 2881036.8 | 22.61
1378 | Story20 | B76 | 40 MPa RC Beam (40 cm x 25 cm) | Beam | 40MPa | Concrete Rectangular | 250 | 400 | 1000 | 7025 | 0.7 | 1718.65 | G300E | 4265638.54 | 33.47 | G300E | 2889232.63 | 22.67
1379 | Story20 | B77 | 40 MPa RC Beam (42.5 cm x 25 cm) | Beam | 40MPa | Concrete Rectangular | 250 | 425 | 1062.5 | 7025 | 0.75 | 1826.07 | G300E | 6021010.42 | 47.24 | G300E | 1825089.58 | 14.32
1380 | Story20 | B78 | 40 MPa RC Beam (42.5 cm x 25 cm) | Beam | 40MPa | Concrete Rectangular | 250 | 425 | 1062.5 | 7025 | 0.75 | 1826.07 | G300E | 5308851.04 | 41.66 | G300E | 1731532.54 | 13.59
1381 | Story20 | B79 | 40 MPa RC Beam (42.5 cm x 25 cm) | Beam | 40MPa | Concrete Rectangular | 250 | 425 | 1062.5 | 7025 | 0.75 | 1826.07 | G300E | 5583996.88 | 43.81 | G300E | 1751345.89 | 13.74
1382 | Story20 | B8 | 40 MPa RC Beam (40 cm x 25 cm) | Beam | 40MPa | Concrete Rectangular | 250 | 400 | 1000 | 7025 | 0.7 | 1718.65 | G300E | 4162605.21 | 32.66 | G300E | 2883378.47 | 22.62
1383 | Story20 | B80 | 40 MPa RC Beam (42.5 cm x 25 cm) | Beam | 40MPa | Concrete Rectangular | 250 | 425 | 1062.5 | 7025 | 0.75 | 1826.07 | G300E | 5583704.17 | 43.81 | G300E | 1751345.89 | 13.74
1384 | Story20 | B81 | 40 MPa RC Beam (42.5 cm x 25 cm) | Beam | 40MPa | Concrete Rectangular | 250 | 425 | 1062.5 | 7025 | 0.75 | 1826.07 | G300E | 5045413.54 | 39.59 | G300E | 3994694.83 | 31.34
1385 | Story20 | B82 | 40 MPa RC Beam (42.5 cm x 25 cm) | Beam | 40MPa | Concrete Rectangular | 250 | 425 | 1062.5 | 7025 | 0.75 | 1826.07 | G300E | 5893682.29 | 46.24 | G300E | 2340548.74 | 18.36
1386 | Story20 | B83 | 40 MPa RC Beam (42.5 cm x 25 cm) | Beam | 40MPa | Concrete Rectangular | 250 | 425 | 1062.5 | 7025 | 0.75 | 1826.07 | G300E | 4467021.88 | 35.05 | G300E | 2856644.83 | 22.41
1387 | Story20 | B84 | 40 MPa RC Beam (42.5 cm x 25 cm) | Beam | 40MPa | Concrete Rectangular | 250 | 425 | 1062.5 | 7025 | 0.75 | 1826.07 | G300E | 5894560.42 | 46.25 | G300E | 2340547.5 | 18.36
1388 | Story20 | B85 | 40 MPa RC Beam (42.5 cm x 25 cm) | Beam | 40MPa | Concrete Rectangular | 250 | 425 | 1062.5 | 7025 | 0.75 | 1826.07 | G300E | 5005897.92 | 39.28 | G300E | 3994694.83 | 31.34
1389 | Story20 | B86 | 40 MPa RC Beam (42.5 cm x 25 cm) | Beam | 40MPa | Concrete Rectangular | 250 | 425 | 1062.5 | 7025 | 0.75 | 1826.07 | G300E | 5546822.92 | 43.52 | G300E | 1738421.87 | 13.64
1390 | Story20 | B87 | 40 MPa RC Beam (42.5 cm x 25 cm) | Beam | 40MPa | Concrete Rectangular | 250 | 425 | 1062.5 | 7025 | 0.75 | 1826.07 | G300E | 5534821.88 | 43.43 | G300E | 1737538.62 | 13.63
1391 | Story20 | B88 | 40 MPa RC Beam (42.5 cm x 25 cm) | Beam | 40MPa | Concrete Rectangular | 250 | 425 | 1062.5 | 7025 | 0.75 | 1826.07 | G300E | 5265530.21 | 41.32 | G300E | 1723427.81 | 13.52
1392 | Story20 | B89 | 40 MPa RC Beam (42.5 cm x 25 cm) | Beam | 40MPa | Concrete Rectangular | 250 | 425 | 1062.5 | 7025 | 0.75 | 1826.07 | G300E | 6020425 | 47.24 | G300E | 1824995.04 | 14.32
1393 | Story20 | B9 | 40 MPa RC Beam (42.5 cm x 25 cm) | Beam | 40MPa | Concrete Rectangular | 250 | 425 | 1062.5 | 7025 | 0.75 | 1826.07 | G300E | 5996130.21 | 47.05 | G300E | 1823361.65 | 14.31
1394 | Story20 | B90 | 40 MPa RC Beam (40 cm x 25 cm) | Beam | 40MPa | Concrete Rectangular | 250 | 400 | 1000 | 7025 | 0.7 | 1718.65 | G300E | 4249832.29 | 33.35 | G300E | 2889232.63 | 22.67
1395 | Story20 | B91 | 40 MPa RC Beam (40 cm x 25 cm) | Beam | 40MPa | Concrete Rectangular | 250 | 400 | 1000 | 7025 | 0.7 | 1718.65 | G300E | 4746558.33 | 37.24 | G300E | 3386641.27 | 26.57
1396 | Story20 | B92 | 40 MPa RC Beam (42.5 cm x 25 cm) | Beam | 40MPa | Concrete Rectangular | 250 | 425 | 1062.5 | 7025 | 0.75 | 1826.07 | G300E | 5834555.21 | 45.78 | G300E | 1811042.22 | 14.21
1397 | Story20 | B93 | 40 MPa RC Beam (42.5 cm x 25 cm) | Beam | 40MPa | Concrete Rectangular | 250 | 425 | 1062.5 | 7025 | 0.75 | 1826.07 | G300E | 5834847.92 | 45.78 | G300E | 1811095.71 | 14.21
1398 | Story20 | B94 | 40 MPa RC Beam (42.5 cm x 25 cm) | Beam | 40MPa | Concrete Rectangular | 250 | 425 | 1062.5 | 7025 | 0.75 | 1826.07 | G300E | 5308851.04 | 41.66 | G300E | 1731522.59 | 13.59
1399 | Story20 | B95 | 40 MPa RC Beam (42.5 cm x 25 cm) | Beam | 40MPa | Concrete Rectangular | 250 | 425 | 1062.5 | 7025 | 0.75 | 1826.07 | G300E | 6021303.12 | 47.25 | G300E | 1825149.3 | 14.32
1400 | Story20 | B96 | 40 MPa RC Beam (42.5 cm x 25 cm) | Beam | 40MPa | Concrete Rectangular | 250 | 425 | 1062.5 | 7025 | 0.75 | 1826.07 | G300E | 5192645.83 | 40.74 | G300E | 1723337 | 13.52
1401 | Story20 | B97 | 40 MPa RC Beam (42.5 cm x 25 cm) | Beam | 40MPa | Concrete Rectangular | 250 | 425 | 1062.5 | 7025 | 0.75 | 1826.07 | G300E | 5996422.92 | 47.05 | G300E | 1823418.88 | 14.31
1402 | Story20 | B98 | 40 MPa RC Beam (42.5 cm x 25 cm) | Beam | 40MPa | Concrete Rectangular | 250 | 425 | 1062.5 | 7025 | 0.75 | 1826.07 | G300E | 5195280.21 | 40.76 | G300E | 1723332.02 | 13.52
1403 | Story20 | B99 | 40 MPa RC Beam (42.5 cm x 25 cm) | Beam | 40MPa | Concrete Rectangular | 250 | 425 | 1062.5 | 7025 | 0.75 | 1826.07 | G300E | 5995252.08 | 47.04 | G300E | 1823361.65 | 14.31
1404 | Story21 | B1 | 40 MPa RC Beam (27.5 cm x 25 cm) | Beam | 40MPa | Concrete Rectangular | 250 | 275 | 687.5 | 7025 | 0.48 | 1181.57 | G300E | 6873377.08 | 53.93 | G300E | 2831598.87 | 22.22
1405 | Story21 | B10 | 40 MPa RC Beam (27.5 cm x 25 cm) | Beam | 40MPa | Concrete Rectangular | 250 | 275 | 687.5 | 7025 | 0.48 | 1181.57 | G300E | 5949296.88 | 46.68 | G300E | 1978149.99 | 15.52
1406 | Story21 | B100 | 40 MPa RC Beam (40 cm x 25 cm) | Beam | 40MPa | Concrete Rectangular | 250 | 400 | 1000 | 7025 | 0.7 | 1718.65 | G300E | 5248845.83 | 41.18 | G300E | 1642423.92 | 12.89
1407 | Story21 | B101 | 40 MPa RC Beam (40 cm x 25 cm) | Beam | 40MPa | Concrete Rectangular | 250 | 400 | 1000 | 7025 | 0.7 | 1718.65 | G300E | 5624976.04 | 44.14 | G300E | 1087392.73 | 8.53
1408 | Story21 | B102 | 40 MPa RC Beam (40 cm x 25 cm) | Beam | 40MPa | Concrete Rectangular | 250 | 400 | 1000 | 7025 | 0.7 | 1718.65 | G300E | 5295093.75 | 41.55 | G300E | 1646839.14 | 12.92
1409 | Story21 | B103 | 40 MPa RC Beam (40 cm x 25 cm) | Beam | 40MPa | Concrete Rectangular | 250 | 400 | 1000 | 7025 | 0.7 | 1718.65 | G300E | 5582826.04 | 43.8 | G300E | 1628334.12 | 12.78
1410 | Story21 | B104 | 40 MPa RC Beam (40 cm x 25 cm) | Beam | 40MPa | Concrete Rectangular | 250 | 400 | 1000 | 7025 | 0.7 | 1718.65 | G300E | 5582826.04 | 43.8 | G300E | 1628320.07 | 12.78
1411 | Story21 | B105 | 40 MPa RC Beam (27.5 cm x 25 cm) | Beam | 40MPa | Concrete Rectangular | 250 | 275 | 687.5 | 7025 | 0.48 | 1181.57 | G300E | 6809273.96 | 53.43 | G300E | 2832843.76 | 22.23
1412 | Story21 | B106 | 40 MPa RC Beam (27.5 cm x 25 cm) | Beam | 40MPa | Concrete Rectangular | 250 | 275 | 687.5 | 7025 | 0.48 | 1181.57 | G300E | 6873377.08 | 53.93 | G300E | 2831596.46 | 22.22
1413 | Story21 | B107 | 40 MPa RC Beam (27.5 cm x 25 cm) | Beam | 40MPa | Concrete Rectangular | 250 | 275 | 687.5 | 7025 | 0.48 | 1181.57 | G300E | 6071356.25 | 47.64 | G300E | 1577724.99 | 12.38
1414 | Story21 | B108 | 40 MPa RC Beam (27.5 cm x 25 cm) | Beam | 40MPa | Concrete Rectangular | 250 | 275 | 687.5 | 7025 | 0.48 | 1181.57 | G300E | 5952516.67 | 46.71 | G300E | 1978149.99 | 15.52
1415 | Story21 | B109 | 40 MPa RC Beam (27.5 cm x 25 cm) | Beam | 40MPa | Concrete Rectangular | 250 | 275 | 687.5 | 7025 | 0.48 | 1181.57 | G300E | 5957200 | 46.74 | G300E | 1979320.83 | 15.53
1416 | Story21 | B11 | 40 MPa RC Beam (40 cm x 25 cm) | Beam | 40MPa | Concrete Rectangular | 250 | 400 | 1000 | 7025 | 0.7 | 1718.65 | G300E | 5623805.21 | 44.13 | G300E | 1087235.83 | 8.53
1417 | Story21 | B110 | 40 MPa RC Beam (27.5 cm x 25 cm) | Beam | 40MPa | Concrete Rectangular | 250 | 275 | 687.5 | 7025 | 0.48 | 1181.57 | G300E | 5950467.71 | 46.69 | G300E | 1978149.99 | 15.52
1418 | Story21 | B111 | 40 MPa RC Beam (27.5 cm x 25 cm) | Beam | 40MPa | Concrete Rectangular | 250 | 275 | 687.5 | 7025 | 0.48 | 1181.57 | G300E | 6071648.96 | 47.64 | G300E | 1577736.26 | 12.38
1419 | Story21 | B112 | 40 MPa RC Beam (27.5 cm x 25 cm) | Beam | 40MPa | Concrete Rectangular | 250 | 275 | 687.5 | 7025 | 0.48 | 1181.57 | G300E | 6874547.92 | 53.94 | G300E | 2832838.93 | 22.23
1420 | Story21 | B12 | 40 MPa RC Beam (27.5 cm x 25 cm) | Beam | 40MPa | Concrete Rectangular | 250 | 275 | 687.5 | 7025 | 0.48 | 1181.57 | G300E | 6004618.75 | 47.11 | G300E | 1577724.99 | 12.38
1421 | Story21 | B13 | 40 MPa RC Beam (40 cm x 25 cm) | Beam | 40MPa | Concrete Rectangular | 250 | 400 | 1000 | 7025 | 0.7 | 1718.65 | G300E | 5583704.17 | 43.81 | G300E | 1628411.39 | 12.78
1422 | Story21 | B14 | 40 MPa RC Beam (27.5 cm x 25 cm) | Beam | 40MPa | Concrete Rectangular | 250 | 275 | 687.5 | 7025 | 0.48 | 1181.57 | G300E | 6872791.67 | 53.93 | G300E | 2831599.68 | 22.22
1423 | Story21 | B15 | 40 MPa RC Beam (27.5 cm x 25 cm) | Beam | 40MPa | Concrete Rectangular | 250 | 275 | 687.5 | 7025 | 0.48 | 1181.57 | G300E | 6807810.42 | 53.42 | G300E | 2831596.46 | 22.22
1424 | Story21 | B16 | 40 MPa RC Beam (27.5 cm x 25 cm) | Beam | 40MPa | Concrete Rectangular | 250 | 275 | 687.5 | 7025 | 0.48 | 1181.57 | G300E | 6071356.25 | 47.64 | G300E | 1577724.99 | 12.38
1425 | Story21 | B17 | 40 MPa RC Beam (40 cm x 25 cm) | Beam | 40MPa | Concrete Rectangular | 250 | 400 | 1000 | 7025 | 0.7 | 1718.65 | G300E | 5583704.17 | 43.81 | G300E | 1628412.56 | 12.78
1426 | Story21 | B18 | 40 MPa RC Beam (40 cm x 25 cm) | Beam | 40MPa | Concrete Rectangular | 250 | 400 | 1000 | 7025 | 0.7 | 1718.65 | G300E | 5294508.33 | 41.54 | G300E | 1646816.89 | 12.92
1427 | Story21 | B19 | 40 MPa RC Beam (40 cm x 25 cm) | Beam | 40MPa | Concrete Rectangular | 250 | 400 | 1000 | 7025 | 0.7 | 1718.65 | G300E | 5294508.33 | 41.54 | G300E | 1646816.89 | 12.92
1428 | Story21 | B2 | 40 MPa RC Beam (27.5 cm x 25 cm) | Beam | 40MPa | Concrete Rectangular | 250 | 275 | 687.5 | 7025 | 0.48 | 1181.57 | G300E | 6807810.42 | 53.42 | G300E | 2831598.87 | 22.22
1429 | Story21 | B20 | 40 MPa RC Beam (40 cm x 25 cm) | Beam | 40MPa | Concrete Rectangular | 250 | 400 | 1000 | 7025 | 0.7 | 1718.65 | G300E | 5383491.67 | 42.24 | G300E | 1652386.55 | 12.97
1430 | Story21 | B21 | 40 MPa RC Beam (40 cm x 25 cm) | Beam | 40MPa | Concrete Rectangular | 250 | 400 | 1000 | 7025 | 0.7 | 1718.65 | G300E | 5247967.71 | 41.18 | G300E | 1642371.24 | 12.89
1431 | Story21 | B22 | 40 MPa RC Beam (40 cm x 25 cm) | Beam | 40MPa | Concrete Rectangular | 250 | 400 | 1000 | 7025 | 0.7 | 1718.65 | G300E | 5528675 | 43.38 | G300E | 1620942.65 | 12.72
1432 | Story21 | B23 | 40 MPa RC Beam (40 cm x 25 cm) | Beam | 40MPa | Concrete Rectangular | 250 | 400 | 1000 | 7025 | 0.7 | 1718.65 | G300E | 5257334.38 | 41.25 | G300E | 1642735.37 | 12.89
1433 | Story21 | B24 | 40 MPa RC Beam (40 cm x 25 cm) | Beam | 40MPa | Concrete Rectangular | 250 | 400 | 1000 | 7025 | 0.7 | 1718.65 | G300E | 5528382.29 | 43.38 | G300E | 1620959.04 | 12.72
1434 | Story21 | B25 | 40 MPa RC Beam (40 cm x 25 cm) | Beam | 40MPa | Concrete Rectangular | 250 | 400 | 1000 | 7025 | 0.7 | 1718.65 | G300E | 5247675 | 41.18 | G300E | 1642367.72 | 12.89
1435 | Story21 | B26 | 40 MPa RC Beam (40 cm x 25 cm) | Beam | 40MPa | Concrete Rectangular | 250 | 400 | 1000 | 7025 | 0.7 | 1718.65 | G300E | 5382906.25 | 42.24 | G300E | 1652381.86 | 12.97
1436 | Story21 | B27 | 40 MPa RC Beam (40 cm x 25 cm) | Beam | 40MPa | Concrete Rectangular | 250 | 400 | 1000 | 7025 | 0.7 | 1718.65 | G300E | 5294215.62 | 41.54 | G300E | 1646813.38 | 12.92
1437 | Story21 | B28 | 40 MPa RC Beam (40 cm x 25 cm) | Beam | 40MPa | Concrete Rectangular | 250 | 400 | 1000 | 7025 | 0.7 | 1718.65 | G300E | 5294508.33 | 41.54 | G300E | 1646813.38 | 12.92
1438 | Story21 | B29 | 40 MPa RC Beam (40 cm x 25 cm) | Beam | 40MPa | Concrete Rectangular | 250 | 400 | 1000 | 7025 | 0.7 | 1718.65 | G300E | 5583704.17 | 43.81 | G300E | 1628418.42 | 12.78
1439 | Story21 | B3 | 40 MPa RC Beam (40 cm x 25 cm) | Beam | 40MPa | Concrete Rectangular | 250 | 400 | 1000 | 7025 | 0.7 | 1718.65 | G300E | 5583704.17 | 43.81 | G300E | 1628411.39 | 12.78
1440 | Story21 | B30 | 40 MPa RC Beam (27.5 cm x 25 cm) | Beam | 40MPa | Concrete Rectangular | 250 | 275 | 687.5 | 7025 | 0.48 | 1181.57 | G300E | 6004618.75 | 47.11 | G300E | 1577724.99 | 12.38
1441 | Story21 | B31 | 40 MPa RC Beam (27.5 cm x 25 cm) | Beam | 40MPa | Concrete Rectangular | 250 | 275 | 687.5 | 7025 | 0.48 | 1181.57 | G300E | 5952516.67 | 46.71 | G300E | 1978149.99 | 15.52
1442 | Story21 | B32 | 40 MPa RC Beam (40 cm x 25 cm) | Beam | 40MPa | Concrete Rectangular | 250 | 400 | 1000 | 7025 | 0.7 | 1718.65 | G300E | 5623512.5 | 44.12 | G300E | 1087234.66 | 8.53
1443 | Story21 | B33 | 40 MPa RC Beam (40 cm x 25 cm) | Beam | 40MPa | Concrete Rectangular | 250 | 400 | 1000 | 7025 | 0.7 | 1718.65 | G300E | 5247967.71 | 41.18 | G300E | 1642372.41 | 12.89
1444 | Story21 | B34 | 40 MPa RC Beam (40 cm x 25 cm) | Beam | 40MPa | Concrete Rectangular | 250 | 400 | 1000 | 7025 | 0.7 | 1718.65 | G300E | 5383491.67 | 42.24 | G300E | 1652388.89 | 12.97
1445 | Story21 | B35 | 40 MPa RC Beam (40 cm x 25 cm) | Beam | 40MPa | Concrete Rectangular | 250 | 400 | 1000 | 7025 | 0.7 | 1718.65 | G300E | 4905791.67 | 38.49 | G300E | 3771845.44 | 29.6
1446 | Story21 | B36 | 40 MPa RC Beam (40 cm x 25 cm) | Beam | 40MPa | Concrete Rectangular | 250 | 400 | 1000 | 7025 | 0.7 | 1718.65 | G300E | 4905791.67 | 38.49 | G300E | 3771845.44 | 29.6
1447 | Story21 | B37 | 40 MPa RC Beam (40 cm x 25 cm) | Beam | 40MPa | Concrete Rectangular | 250 | 400 | 1000 | 7200 | 0.72 | 1761.47 | G300E | 6600000 | 51.79 | G300E | 3929940 | 30.84
1448 | Story21 | B38 | 40 MPa RC Beam (40 cm x 25 cm) | Beam | 40MPa | Concrete Rectangular | 250 | 400 | 1000 | 7025 | 0.7 | 1718.65 | G300E | 4232562.5 | 33.21 | G300E | 2651162.41 | 20.8
1449 | Story21 | B39 | 40 MPa RC Beam (40 cm x 25 cm) | Beam | 40MPa | Concrete Rectangular | 250 | 400 | 1000 | 7200 | 0.72 | 1761.47 | G300E | 6595200 | 51.75 | G300E | 3928590 | 30.83
1450 | Story21 | B4 | 40 MPa RC Beam (27.5 cm x 25 cm) | Beam | 40MPa | Concrete Rectangular | 250 | 275 | 687.5 | 7025 | 0.48 | 1181.57 | G300E | 6004618.75 | 47.11 | G300E | 1577724.99 | 12.38
1451 | Story21 | B40 | 40 MPa RC Beam (40 cm x 25 cm) | Beam | 40MPa | Concrete Rectangular | 250 | 400 | 1000 | 7025 | 0.7 | 1718.65 | G300E | 4906962.5 | 38.5 | G300E | 3771845.44 | 29.6
1452 | Story21 | B41 | 40 MPa RC Beam (40 cm x 25 cm) | Beam | 40MPa | Concrete Rectangular | 250 | 400 | 1000 | 7025 | 0.7 | 1718.65 | G300E | 4906962.5 | 38.5 | G300E | 3771845.44 | 29.6
1453 | Story21 | B42 | 40 MPa RC Beam (40 cm x 25 cm) | Beam | 40MPa | Concrete Rectangular | 250 | 400 | 1000 | 7025 | 0.7 | 1718.65 | G300E | 5383784.38 | 42.24 | G300E | 1652397.08 | 12.97
1454 | Story21 | B43 | 40 MPa RC Beam (40 cm x 25 cm) | Beam | 40MPa | Concrete Rectangular | 250 | 400 | 1000 | 7025 | 0.7 | 1718.65 | G300E | 5247675 | 41.18 | G300E | 1642377.09 | 12.89
1455 | Story21 | B44 | 40 MPa RC Beam (40 cm x 25 cm) | Beam | 40MPa | Concrete Rectangular | 250 | 400 | 1000 | 7025 | 0.7 | 1718.65 | G300E | 5624097.92 | 44.13 | G300E | 1087246.37 | 8.53
1456 | Story21 | B45 | 40 MPa RC Beam (27.5 cm x 25 cm) | Beam | 40MPa | Concrete Rectangular | 250 | 275 | 687.5 | 7025 | 0.48 | 1181.57 | G300E | 5949589.58 | 46.68 | G300E | 1978149.99 | 15.52
1457 | Story21 | B46 | 40 MPa RC Beam (27.5 cm x 25 cm) | Beam | 40MPa | Concrete Rectangular | 250 | 275 | 687.5 | 7025 | 0.48 | 1181.57 | G300E | 5957200 | 46.74 | G300E | 1979320.83 | 15.53
1458 | Story21 | B47 | 40 MPa RC Beam (40 cm x 25 cm) | Beam | 40MPa | Concrete Rectangular | 250 | 400 | 1000 | 7025 | 0.7 | 1718.65 | G300E | 5613560.42 | 44.05 | G300E | 1086423.27 | 8.52
1459 | Story21 | B48 | 40 MPa RC Beam (40 cm x 25 cm) | Beam | 40MPa | Concrete Rectangular | 250 | 400 | 1000 | 7025 | 0.7 | 1718.65 | G300E | 5257627.08 | 41.25 | G300E | 1642738.88 | 12.89
1460 | Story21 | B49 | 40 MPa RC Beam (40 cm x 25 cm) | Beam | 40MPa | Concrete Rectangular | 250 | 400 | 1000 | 7025 | 0.7 | 1718.65 | G300E | 5528675 | 43.38 | G300E | 1620946.16 | 12.72
1461 | Story21 | B5 | 40 MPa RC Beam (40 cm x 25 cm) | Beam | 40MPa | Concrete Rectangular | 250 | 400 | 1000 | 7025 | 0.7 | 1718.65 | G300E | 5623805.21 | 44.13 | G300E | 1087235.83 | 8.53
1462 | Story21 | B50 | 40 MPa RC Beam (40 cm x 25 cm) | Beam | 40MPa | Concrete Rectangular | 250 | 400 | 1000 | 7025 | 0.7 | 1718.65 | G300E | 4231391.67 | 33.2 | G300E | 2651162.41 | 20.8
1463 | Story21 | B51 | 40 MPa RC Beam (40 cm x 25 cm) | Beam | 40MPa | Concrete Rectangular | 250 | 400 | 1000 | 7200 | 0.72 | 1761.47 | G300E | 6598800 | 51.78 | G300E | 3929901.6 | 30.84
1464 | Story21 | B55 | 40 MPa RC Beam (40 cm x 25 cm) | Beam | 40MPa | Concrete Rectangular | 250 | 400 | 1000 | 7025 | 0.7 | 1718.65 | G300E | 6436070.83 | 50.5 | G300E | 3833146.76 | 30.08
1465 | Story21 | B56 | 40 MPa RC Beam (40 cm x 25 cm) | Beam | 40MPa | Concrete Rectangular | 250 | 400 | 1000 | 7025 | 0.7 | 1718.65 | G300E | 4233733.33 | 33.22 | G300E | 2651162.41 | 20.8
1466 | Story21 | B57 | 40 MPa RC Beam (40 cm x 25 cm) | Beam | 40MPa | Concrete Rectangular | 250 | 400 | 1000 | 7025 | 0.7 | 1718.65 | G300E | 5527211.46 | 43.37 | G300E | 1620873.57 | 12.72
1467 | Story21 | B58 | 40 MPa RC Beam (40 cm x 25 cm) | Beam | 40MPa | Concrete Rectangular | 250 | 400 | 1000 | 7025 | 0.7 | 1718.65 | G300E | 5254992.71 | 41.23 | G300E | 1642696.73 | 12.89
1468 | Story21 | B59 | 40 MPa RC Beam (40 cm x 25 cm) | Beam | 40MPa | Concrete Rectangular | 250 | 400 | 1000 | 7025 | 0.7 | 1718.65 | G300E | 5613853.12 | 44.05 | G300E | 543170.66 | 4.26
1469 | Story21 | B6 | 40 MPa RC Beam (27.5 cm x 25 cm) | Beam | 40MPa | Concrete Rectangular | 250 | 275 | 687.5 | 7025 | 0.48 | 1181.57 | G300E | 5949589.58 | 46.68 | G300E | 1978149.99 | 15.52
1470 | Story21 | B60 | 40 MPa RC Beam (27.5 cm x 25 cm) | Beam | 40MPa | Concrete Rectangular | 250 | 275 | 687.5 | 7025 | 0.48 | 1181.57 | G300E | 5953687.5 | 46.71 | G300E | 1979320.83 | 15.53
1471 | Story21 | B61 | 40 MPa RC Beam (27.5 cm x 25 cm) | Beam | 40MPa | Concrete Rectangular | 250 | 275 | 687.5 | 7025 | 0.48 | 1181.57 | G300E | 5952223.96 | 46.7 | G300E | 1978149.99 | 15.52
1472 | Story21 | B62 | 40 MPa RC Beam (40 cm x 25 cm) | Beam | 40MPa | Concrete Rectangular | 250 | 400 | 1000 | 7025 | 0.7 | 1718.65 | G300E | 5613560.42 | 44.05 | G300E | 1086423.27 | 8.52
1473 | Story21 | B63 | 40 MPa RC Beam (40 cm x 25 cm) | Beam | 40MPa | Concrete Rectangular | 250 | 400 | 1000 | 7025 | 0.7 | 1718.65 | G300E | 5247675 | 41.18 | G300E | 1642371.24 | 12.89
1474 | Story21 | B64 | 40 MPa RC Beam (40 cm x 25 cm) | Beam | 40MPa | Concrete Rectangular | 250 | 400 | 1000 | 7025 | 0.7 | 1718.65 | G300E | 5528675 | 43.38 | G300E | 1620946.16 | 12.72
1475 | Story21 | B65 | 40 MPa RC Beam (40 cm x 25 cm) | Beam | 40MPa | Concrete Rectangular | 250 | 400 | 1000 | 7025 | 0.7 | 1718.65 | G300E | 4906084.38 | 38.49 | G300E | 3771845.44 | 29.6
1476 | Story21 | B66 | 40 MPa RC Beam (40 cm x 25 cm) | Beam | 40MPa | Concrete Rectangular | 250 | 400 | 1000 | 7200 | 0.72 | 1761.47 | G300E | 6598800 | 51.78 | G300E | 3929888.4 | 30.84
1477 | Story21 | B67 | 40 MPa RC Beam (40 cm x 25 cm) | Beam | 40MPa | Concrete Rectangular | 250 | 400 | 1000 | 7025 | 0.7 | 1718.65 | G300E | 6437241.67 | 50.51 | G300E | 3834400.72 | 30.09
1478 | Story21 | B69 | 40 MPa RC Beam (40 cm x 25 cm) | Beam | 40MPa | Concrete Rectangular | 250 | 400 | 1000 | 7025 | 0.7 | 1718.65 | G300E | 6430802.08 | 50.46 | G300E | 3832967.62 | 30.07
1479 | Story21 | B7 | 40 MPa RC Beam (40 cm x 25 cm) | Beam | 40MPa | Concrete Rectangular | 250 | 400 | 1000 | 7025 | 0.7 | 1718.65 | G300E | 5613560.42 | 44.05 | G300E | 543155.44 | 4.26
1480 | Story21 | B70 | 40 MPa RC Beam (40 cm x 25 cm) | Beam | 40MPa | Concrete Rectangular | 250 | 400 | 1000 | 7025 | 0.7 | 1718.65 | G300E | 6434021.88 | 50.48 | G300E | 3833019.14 | 30.08
1481 | Story21 | B71 | 40 MPa RC Beam (40 cm x 25 cm) | Beam | 40MPa | Concrete Rectangular | 250 | 400 | 1000 | 7025 | 0.7 | 1718.65 | G300E | 4904620.83 | 38.48 | G300E | 3771845.44 | 29.6
1482 | Story21 | B72 | 40 MPa RC Beam (40 cm x 25 cm) | Beam | 40MPa | Concrete Rectangular | 250 | 400 | 1000 | 7025 | 0.7 | 1718.65 | G300E | 5529845.83 | 43.39 | G300E | 1621117.1 | 12.72
1483 | Story21 | B73 | 40 MPa RC Beam (40 cm x 25 cm) | Beam | 40MPa | Concrete Rectangular | 250 | 400 | 1000 | 7025 | 0.7 | 1718.65 | G300E | 5248845.83 | 41.18 | G300E | 1642426.27 | 12.89
1484 | Story21 | B74 | 40 MPa RC Beam (40 cm x 25 cm) | Beam | 40MPa | Concrete Rectangular | 250 | 400 | 1000 | 7025 | 0.7 | 1718.65 | G300E | 5612389.58 | 44.04 | G300E | 543076.99 | 4.26
1485 | Story21 | B75 | 40 MPa RC Beam (27.5 cm x 25 cm) | Beam | 40MPa | Concrete Rectangular | 250 | 275 | 687.5 | 7025 | 0.48 | 1181.57 | G300E | 5946955.21 | 46.66 | G300E | 1978149.99 | 15.52
1486 | Story21 | B76 | 40 MPa RC Beam (27.5 cm x 25 cm) | Beam | 40MPa | Concrete Rectangular | 250 | 275 | 687.5 | 7025 | 0.48 | 1181.57 | G300E | 6071356.25 | 47.64 | G300E | 1577724.99 | 12.38
1487 | Story21 | B77 | 40 MPa RC Beam (40 cm x 25 cm) | Beam | 40MPa | Concrete Rectangular | 250 | 400 | 1000 | 7025 | 0.7 | 1718.65 | G300E | 5623512.5 | 44.12 | G300E | 1087234.66 | 8.53
1488 | Story21 | B78 | 40 MPa RC Beam (40 cm x 25 cm) | Beam | 40MPa | Concrete Rectangular | 250 | 400 | 1000 | 7025 | 0.7 | 1718.65 | G300E | 5294215.62 | 41.54 | G300E | 1646813.38 | 12.92
1489 | Story21 | B79 | 40 MPa RC Beam (40 cm x 25 cm) | Beam | 40MPa | Concrete Rectangular | 250 | 400 | 1000 | 7025 | 0.7 | 1718.65 | G300E | 5383491.67 | 42.24 | G300E | 1652387.72 | 12.97
1490 | Story21 | B8 | 40 MPa RC Beam (27.5 cm x 25 cm) | Beam | 40MPa | Concrete Rectangular | 250 | 275 | 687.5 | 7025 | 0.48 | 1181.57 | G300E | 5953687.5 | 46.71 | G300E | 1979320.83 | 15.53
1491 | Story21 | B80 | 40 MPa RC Beam (40 cm x 25 cm) | Beam | 40MPa | Concrete Rectangular | 250 | 400 | 1000 | 7025 | 0.7 | 1718.65 | G300E | 5383491.67 | 42.24 | G300E | 1652392.4 | 12.97
1492 | Story21 | B81 | 40 MPa RC Beam (40 cm x 25 cm) | Beam | 40MPa | Concrete Rectangular | 250 | 400 | 1000 | 7025 | 0.7 | 1718.65 | G300E | 4906669.79 | 38.5 | G300E | 3771845.44 | 29.6
1493 | Story21 | B82 | 40 MPa RC Beam (40 cm x 25 cm) | Beam | 40MPa | Concrete Rectangular | 250 | 400 | 1000 | 7025 | 0.7 | 1718.65 | G300E | 5526918.75 | 43.37 | G300E | 1620868.88 | 12.72
1494 | Story21 | B83 | 40 MPa RC Beam (40 cm x 25 cm) | Beam | 40MPa | Concrete Rectangular | 250 | 400 | 1000 | 7025 | 0.7 | 1718.65 | G300E | 4234904.17 | 33.23 | G300E | 2651162.41 | 20.8
1495 | Story21 | B84 | 40 MPa RC Beam (40 cm x 25 cm) | Beam | 40MPa | Concrete Rectangular | 250 | 400 | 1000 | 7025 | 0.7 | 1718.65 | G300E | 5530138.54 | 43.39 | G300E | 1621127.64 | 12.72
1496 | Story21 | B85 | 40 MPa RC Beam (40 cm x 25 cm) | Beam | 40MPa | Concrete Rectangular | 250 | 400 | 1000 | 7025 | 0.7 | 1718.65 | G300E | 4904913.54 | 38.49 | G300E | 3771845.44 | 29.6
1497 | Story21 | B86 | 40 MPa RC Beam (40 cm x 25 cm) | Beam | 40MPa | Concrete Rectangular | 250 | 400 | 1000 | 7025 | 0.7 | 1718.65 | G300E | 5383198.96 | 42.24 | G300E | 1109074.22 | 8.7
1498 | Story21 | B87 | 40 MPa RC Beam (40 cm x 25 cm) | Beam | 40MPa | Concrete Rectangular | 250 | 400 | 1000 | 7025 | 0.7 | 1718.65 | G300E | 5383491.67 | 42.24 | G300E | 1109078.9 | 8.7
1499 | Story21 | B88 | 40 MPa RC Beam (40 cm x 25 cm) | Beam | 40MPa | Concrete Rectangular | 250 | 400 | 1000 | 7025 | 0.7 | 1718.65 | G300E | 5295386.46 | 41.55 | G300E | 1646842.65 | 12.92
1500 | Story21 | B89 | 40 MPa RC Beam (40 cm x 25 cm) | Beam | 40MPa | Concrete Rectangular | 250 | 400 | 1000 | 7025 | 0.7 | 1718.65 | G300E | 5624976.04 | 44.14 | G300E | 1087397.41 | 8.53
1501 | Story21 | B9 | 40 MPa RC Beam (40 cm x 25 cm) | Beam | 40MPa | Concrete Rectangular | 250 | 400 | 1000 | 7025 | 0.7 | 1718.65 | G300E | 5613560.42 | 44.05 | G300E | 543155.44 | 4.26
1502 | Story21 | B90 | 40 MPa RC Beam (27.5 cm x 25 cm) | Beam | 40MPa | Concrete Rectangular | 250 | 275 | 687.5 | 7025 | 0.48 | 1181.57 | G300E | 6004911.46 | 47.12 | G300E | 1577732.24 | 12.38
1503 | Story21 | B91 | 40 MPa RC Beam (27.5 cm x 25 cm) | Beam | 40MPa | Concrete Rectangular | 250 | 275 | 687.5 | 7025 | 0.48 | 1181.57 | G300E | 6873084.38 | 53.93 | G300E | 2831599.68 | 22.22
1504 | Story21 | B92 | 40 MPa RC Beam (40 cm x 25 cm) | Beam | 40MPa | Concrete Rectangular | 250 | 400 | 1000 | 7025 | 0.7 | 1718.65 | G300E | 5583704.17 | 43.81 | G300E | 1628410.22 | 12.78
1505 | Story21 | B93 | 40 MPa RC Beam (40 cm x 25 cm) | Beam | 40MPa | Concrete Rectangular | 250 | 400 | 1000 | 7025 | 0.7 | 1718.65 | G300E | 5583704.17 | 43.81 | G300E | 1628418.42 | 12.78
1506 | Story21 | B94 | 40 MPa RC Beam (40 cm x 25 cm) | Beam | 40MPa | Concrete Rectangular | 250 | 400 | 1000 | 7025 | 0.7 | 1718.65 | G300E | 5294508.33 | 41.54 | G300E | 1646814.55 | 12.92
1507 | Story21 | B95 | 40 MPa RC Beam (40 cm x 25 cm) | Beam | 40MPa | Concrete Rectangular | 250 | 400 | 1000 | 7025 | 0.7 | 1718.65 | G300E | 5624097.92 | 44.13 | G300E | 1087247.54 | 8.53
1508 | Story21 | B96 | 40 MPa RC Beam (40 cm x 25 cm) | Beam | 40MPa | Concrete Rectangular | 250 | 400 | 1000 | 7025 | 0.7 | 1718.65 | G300E | 5247675 | 41.18 | G300E | 1642377.09 | 12.89
1509 | Story21 | B97 | 40 MPa RC Beam (40 cm x 25 cm) | Beam | 40MPa | Concrete Rectangular | 250 | 400 | 1000 | 7025 | 0.7 | 1718.65 | G300E | 5613560.42 | 44.05 | G300E | 1086438.5 | 8.52
1510 | Story21 | B98 | 40 MPa RC Beam (40 cm x 25 cm) | Beam | 40MPa | Concrete Rectangular | 250 | 400 | 1000 | 7025 | 0.7 | 1718.65 | G300E | 5254700 | 41.23 | G300E | 1642689.7 | 12.89
1511 | Story21 | B99 | 40 MPa RC Beam (40 cm x 25 cm) | Beam | 40MPa | Concrete Rectangular | 250 | 400 | 1000 | 7025 | 0.7 | 1718.65 | G300E | 5612389.58 | 44.04 | G300E | 1086342.49 | 8.52
1512 | Story3 | B1 | 40 MPa RC Beam (32.5 cm x 25 cm) | Beam | 40MPa | Concrete Rectangular | 250 | 325 | 812.5 | 6875 | 0.56 | 1366.59 | G300E | 3861875 | 30.3 | G300E | 1877164.84 | 14.73
1513 | Story3 | B10 | 40 MPa RC Beam (32.5 cm x 25 cm) | Beam | 40MPa | Concrete Rectangular | 250 | 325 | 812.5 | 6875 | 0.56 | 1366.59 | G300E | 3297500 | 25.87 | G300E | 1252477.34 | 9.83
1514 | Story3 | B100 | 40 MPa RC Beam (32.5 cm x 25 cm) | Beam | 40MPa | Concrete Rectangular | 250 | 325 | 812.5 | 6875 | 0.56 | 1366.59 | G300E | 4255937.5 | 33.39 | G300E | 983231.88 | 7.71
1515 | Story3 | B101 | 40 MPa RC Beam (32.5 cm x 25 cm) | Beam | 40MPa | Concrete Rectangular | 250 | 325 | 812.5 | 6875 | 0.56 | 1366.59 | G300E | 4810312.5 | 37.74 | G300E | 995201.02 | 7.81
1516 | Story3 | B102 | 40 MPa RC Beam (32.5 cm x 25 cm) | Beam | 40MPa | Concrete Rectangular | 250 | 325 | 812.5 | 6875 | 0.56 | 1366.59 | G300E | 4279687.5 | 33.58 | G300E | 983231.88 | 7.71
1517 | Story3 | B103 | 40 MPa RC Beam (32.5 cm x 25 cm) | Beam | 40MPa | Concrete Rectangular | 250 | 325 | 812.5 | 6875 | 0.56 | 1366.59 | G300E | 4838125 | 37.96 | G300E | 998653.12 | 7.84
1518 | Story3 | B104 | 40 MPa RC Beam (32.5 cm x 25 cm) | Beam | 40MPa | Concrete Rectangular | 250 | 325 | 812.5 | 6875 | 0.56 | 1366.59 | G300E | 4989062.5 | 39.15 | G300E | 998191.02 | 7.83
1519 | Story3 | B105 | 40 MPa RC Beam (32.5 cm x 25 cm) | Beam | 40MPa | Concrete Rectangular | 250 | 325 | 812.5 | 6875 | 0.56 | 1366.59 | G300E | 3695937.5 | 29 | G300E | 1748102.34 | 13.72
1520 | Story3 | B106 | 40 MPa RC Beam (32.5 cm x 25 cm) | Beam | 40MPa | Concrete Rectangular | 250 | 325 | 812.5 | 6875 | 0.56 | 1366.59 | G300E | 3861562.5 | 30.3 | G300E | 1877164.84 | 14.73
1521 | Story3 | B107 | 40 MPa RC Beam (32.5 cm x 25 cm) | Beam | 40MPa | Concrete Rectangular | 250 | 325 | 812.5 | 6875 | 0.56 | 1366.59 | G300E | 3577500 | 28.07 | G300E | 1876227.34 | 14.72
1522 | Story3 | B108 | 40 MPa RC Beam (32.5 cm x 25 cm) | Beam | 40MPa | Concrete Rectangular | 250 | 325 | 812.5 | 6875 | 0.56 | 1366.59 | G300E | 3583437.5 | 28.12 | G300E | 1749977.34 | 13.73
1523 | Story3 | B109 | 40 MPa RC Beam (32.5 cm x 25 cm) | Beam | 40MPa | Concrete Rectangular | 250 | 325 | 812.5 | 6875 | 0.56 | 1366.59 | G300E | 3583125 | 28.11 | G300E | 1501227.34 | 11.78
1524 | Story3 | B11 | 40 MPa RC Beam (32.5 cm x 25 cm) | Beam | 40MPa | Concrete Rectangular | 250 | 325 | 812.5 | 6875 | 0.56 | 1366.59 | G300E | 4811875 | 37.76 | G300E | 995220.31 | 7.81
1525 | Story3 | B110 | 40 MPa RC Beam (32.5 cm x 25 cm) | Beam | 40MPa | Concrete Rectangular | 250 | 325 | 812.5 | 6875 | 0.56 | 1366.59 | G300E | 3585312.5 | 28.13 | G300E | 1376852.34 | 10.8
1526 | Story3 | B111 | 40 MPa RC Beam (32.5 cm x 25 cm) | Beam | 40MPa | Concrete Rectangular | 250 | 325 | 812.5 | 6875 | 0.56 | 1366.59 | G300E | 3578750 | 28.08 | G300E | 1377789.84 | 10.81
1527 | Story3 | B112 | 40 MPa RC Beam (32.5 cm x 25 cm) | Beam | 40MPa | Concrete Rectangular | 250 | 325 | 812.5 | 6875 | 0.56 | 1366.59 | G300E | 3869062.5 | 30.36 | G300E | 1749039.84 | 13.72
1528 | Story3 | B12 | 40 MPa RC Beam (32.5 cm x 25 cm) | Beam | 40MPa | Concrete Rectangular | 250 | 325 | 812.5 | 6875 | 0.56 | 1366.59 | G300E | 3290937.5 | 25.82 | G300E | 1254352.34 | 9.84
1529 | Story3 | B13 | 40 MPa RC Beam (32.5 cm x 25 cm) | Beam | 40MPa | Concrete Rectangular | 250 | 325 | 812.5 | 6875 | 0.56 | 1366.59 | G300E | 4893125 | 38.39 | G300E | 1000297.42 | 7.85
1530 | Story3 | B14 | 40 MPa RC Beam (32.5 cm x 25 cm) | Beam | 40MPa | Concrete Rectangular | 250 | 325 | 812.5 | 6875 | 0.56 | 1366.59 | G300E | 3688125 | 28.94 | G300E | 1752789.84 | 13.75
1531 | Story3 | B15 | 40 MPa RC Beam (32.5 cm x 25 cm) | Beam | 40MPa | Concrete Rectangular | 250 | 325 | 812.5 | 6875 | 0.56 | 1366.59 | G300E | 3688125 | 28.94 | G300E | 1752789.84 | 13.75
1532 | Story3 | B16 | 40 MPa RC Beam (32.5 cm x 25 cm) | Beam | 40MPa | Concrete Rectangular | 250 | 325 | 812.5 | 6875 | 0.56 | 1366.59 | G300E | 3577812.5 | 28.07 | G300E | 1378727.34 | 10.82
1533 | Story3 | B17 | 40 MPa RC Beam (32.5 cm x 25 cm) | Beam | 40MPa | Concrete Rectangular | 250 | 325 | 812.5 | 6875 | 0.56 | 1366.59 | G300E | 4893125 | 38.39 | G300E | 1373422.42 | 10.78
1534 | Story3 | B18 | 40 MPa RC Beam (32.5 cm x 25 cm) | Beam | 40MPa | Concrete Rectangular | 250 | 325 | 812.5 | 6875 | 0.56 | 1366.59 | G300E | 4253437.5 | 33.37 | G300E | 983231.88 | 7.71
1535 | Story3 | B19 | 40 MPa RC Beam (32.5 cm x 25 cm) | Beam | 40MPa | Concrete Rectangular | 250 | 325 | 812.5 | 6875 | 0.56 | 1366.59 | G300E | 4244062.5 | 33.3 | G300E | 983231.88 | 7.71
1536 | Story3 | B2 | 40 MPa RC Beam (32.5 cm x 25 cm) | Beam | 40MPa | Concrete Rectangular | 250 | 325 | 812.5 | 6875 | 0.56 | 1366.59 | G300E | 3686562.5 | 28.93 | G300E | 1752789.84 | 13.75
1537 | Story3 | B20 | 40 MPa RC Beam (32.5 cm x 25 cm) | Beam | 40MPa | Concrete Rectangular | 250 | 325 | 812.5 | 6875 | 0.56 | 1366.59 | G300E | 4183750 | 32.83 | G300E | 983231.88 | 7.71
1538 | Story3 | B21 | 40 MPa RC Beam (32.5 cm x 25 cm) | Beam | 40MPa | Concrete Rectangular | 250 | 325 | 812.5 | 6875 | 0.56 | 1366.59 | G300E | 4247812.5 | 33.33 | G300E | 983231.88 | 7.71
1539 | Story3 | B22 | 40 MPa RC Beam (32.5 cm x 25 cm) | Beam | 40MPa | Concrete Rectangular | 250 | 325 | 812.5 | 6875 | 0.56 | 1366.59 | G300E | 4288750 | 33.65 | G300E | 984903.59 | 7.73
1540 | Story3 | B23 | 40 MPa RC Beam (32.5 cm x 25 cm) | Beam | 40MPa | Concrete Rectangular | 250 | 325 | 812.5 | 6875 | 0.56 | 1366.59 | G300E | 4248750 | 33.34 | G300E | 983231.88 | 7.71
1541 | Story3 | B24 | 40 MPa RC Beam (32.5 cm x 25 cm) | Beam | 40MPa | Concrete Rectangular | 250 | 325 | 812.5 | 6875 | 0.56 | 1366.59 | G300E | 4288750 | 33.65 | G300E | 984904.61 | 7.73
1542 | Story3 | B25 | 40 MPa RC Beam (32.5 cm x 25 cm) | Beam | 40MPa | Concrete Rectangular | 250 | 325 | 812.5 | 6875 | 0.56 | 1366.59 | G300E | 4247500 | 33.33 | G300E | 983231.88 | 7.71
1543 | Story3 | B26 | 40 MPa RC Beam (32.5 cm x 25 cm) | Beam | 40MPa | Concrete Rectangular | 250 | 325 | 812.5 | 6875 | 0.56 | 1366.59 | G300E | 4183750 | 32.83 | G300E | 983231.88 | 7.71
1544 | Story3 | B27 | 40 MPa RC Beam (32.5 cm x 25 cm) | Beam | 40MPa | Concrete Rectangular | 250 | 325 | 812.5 | 6875 | 0.56 | 1366.59 | G300E | 4244062.5 | 33.3 | G300E | 983231.88 | 7.71
1545 | Story3 | B28 | 40 MPa RC Beam (32.5 cm x 25 cm) | Beam | 40MPa | Concrete Rectangular | 250 | 325 | 812.5 | 6875 | 0.56 | 1366.59 | G300E | 4244062.5 | 33.3 | G300E | 983231.88 | 7.71
1546 | Story3 | B29 | 40 MPa RC Beam (32.5 cm x 25 cm) | Beam | 40MPa | Concrete Rectangular | 250 | 325 | 812.5 | 6875 | 0.56 | 1366.59 | G300E | 4893437.5 | 38.4 | G300E | 1000305.55 | 7.85
1547 | Story3 | B3 | 40 MPa RC Beam (32.5 cm x 25 cm) | Beam | 40MPa | Concrete Rectangular | 250 | 325 | 812.5 | 6875 | 0.56 | 1366.59 | G300E | 5056250 | 39.67 | G300E | 1000297.42 | 7.85
1548 | Story3 | B30 | 40 MPa RC Beam (32.5 cm x 25 cm) | Beam | 40MPa | Concrete Rectangular | 250 | 325 | 812.5 | 6875 | 0.56 | 1366.59 | G300E | 3290625 | 25.82 | G300E | 1254352.34 | 9.84
1549 | Story3 | B31 | 40 MPa RC Beam (32.5 cm x 25 cm) | Beam | 40MPa | Concrete Rectangular | 250 | 325 | 812.5 | 6875 | 0.56 | 1366.59 | G300E | 3584375 | 28.12 | G300E | 1376852.34 | 10.8
1550 | Story3 | B32 | 40 MPa RC Beam (32.5 cm x 25 cm) | Beam | 40MPa | Concrete Rectangular | 250 | 325 | 812.5 | 6875 | 0.56 | 1366.59 | G300E | 4811875 | 37.76 | G300E | 995220.31 | 7.81
1551 | Story3 | B33 | 40 MPa RC Beam (32.5 cm x 25 cm) | Beam | 40MPa | Concrete Rectangular | 250 | 325 | 812.5 | 6875 | 0.56 | 1366.59 | G300E | 4257187.5 | 33.4 | G300E | 983231.88 | 7.71
1552 | Story3 | B34 | 40 MPa RC Beam (32.5 cm x 25 cm) | Beam | 40MPa | Concrete Rectangular | 250 | 325 | 812.5 | 6875 | 0.56 | 1366.59 | G300E | 4183750 | 32.83 | G300E | 983231.88 | 7.71
1553 | Story3 | B35 | 40 MPa RC Beam (32.5 cm x 25 cm) | Beam | 40MPa | Concrete Rectangular | 250 | 325 | 812.5 | 6875 | 0.56 | 1366.59 | G300E | 4207812.5 | 33.02 | G300E | 983231.88 | 7.71
1554 | Story3 | B36 | 40 MPa RC Beam (32.5 cm x 25 cm) | Beam | 40MPa | Concrete Rectangular | 250 | 325 | 812.5 | 6875 | 0.56 | 1366.59 | G300E | 4207812.5 | 33.02 | G300E | 983231.88 | 7.71
1555 | Story3 | B37 | 40 MPa RC Beam (32.5 cm x 25 cm) | Beam | 40MPa | Concrete Rectangular | 250 | 325 | 812.5 | 7200 | 0.58 | 1431.19 | G300E | 4646191.3 | 36.46 | G300E | 2135937.83 | 16.76
1556 | Story3 | B38 | 40 MPa RC Beam (32.5 cm x 25 cm) | Beam | 40MPa | Concrete Rectangular | 250 | 325 | 812.5 | 6875 | 0.56 | 1366.59 | G300E | 3851875 | 30.22 | G300E | 1729481.88 | 13.57
1557 | Story3 | B39 | 40 MPa RC Beam (32.5 cm x 25 cm) | Beam | 40MPa | Concrete Rectangular | 250 | 325 | 812.5 | 7200 | 0.58 | 1431.19 | G300E | 4556034.78 | 35.75 | G300E | 2135937.83 | 16.76
1558 | Story3 | B4 | 40 MPa RC Beam (32.5 cm x 25 cm) | Beam | 40MPa | Concrete Rectangular | 250 | 325 | 812.5 | 6875 | 0.56 | 1366.59 | G300E | 3290625 | 25.82 | G300E | 1751852.34 | 13.75
1559 | Story3 | B40 | 40 MPa RC Beam (32.5 cm x 25 cm) | Beam | 40MPa | Concrete Rectangular | 250 | 325 | 812.5 | 6875 | 0.56 | 1366.59 | G300E | 4207500 | 33.01 | G300E | 983231.88 | 7.71
1560 | Story3 | B41 | 40 MPa RC Beam (32.5 cm x 25 cm) | Beam | 40MPa | Concrete Rectangular | 250 | 325 | 812.5 | 6875 | 0.56 | 1366.59 | G300E | 4207812.5 | 33.02 | G300E | 983231.88 | 7.71
1561 | Story3 | B42 | 40 MPa RC Beam (32.5 cm x 25 cm) | Beam | 40MPa | Concrete Rectangular | 250 | 325 | 812.5 | 6875 | 0.56 | 1366.59 | G300E | 4183750 | 32.83 | G300E | 983231.88 | 7.71
1562 | Story3 | B43 | 40 MPa RC Beam (32.5 cm x 25 cm) | Beam | 40MPa | Concrete Rectangular | 250 | 325 | 812.5 | 6875 | 0.56 | 1366.59 | G300E | 4247812.5 | 33.33 | G300E | 983231.88 | 7.71
1563 | Story3 | B44 | 40 MPa RC Beam (32.5 cm x 25 cm) | Beam | 40MPa | Concrete Rectangular | 250 | 325 | 812.5 | 6875 | 0.56 | 1366.59 | G300E | 4811875 | 37.76 | G300E | 995236.56 | 7.81
1564 | Story3 | B45 | 40 MPa RC Beam (32.5 cm x 25 cm) | Beam | 40MPa | Concrete Rectangular | 250 | 325 | 812.5 | 6875 | 0.56 | 1366.59 | G300E | 3297500 | 25.87 | G300E | 1252477.34 | 9.83
1565 | Story3 | B46 | 40 MPa RC Beam (32.5 cm x 25 cm) | Beam | 40MPa | Concrete Rectangular | 250 | 325 | 812.5 | 6875 | 0.56 | 1366.59 | G300E | 3583750 | 28.12 | G300E | 1501227.34 | 11.78
1566 | Story3 | B47 | 40 MPa RC Beam (32.5 cm x 25 cm) | Beam | 40MPa | Concrete Rectangular | 250 | 325 | 812.5 | 6875 | 0.56 | 1366.59 | G300E | 4896562.5 | 38.42 | G300E | 995384.84 | 7.81
1567 | Story3 | B48 | 40 MPa RC Beam (32.5 cm x 25 cm) | Beam | 40MPa | Concrete Rectangular | 250 | 325 | 812.5 | 6875 | 0.56 | 1366.59 | G300E | 4258125 | 33.41 | G300E | 983231.88 | 7.71
1568 | Story3 | B49 | 40 MPa RC Beam (32.5 cm x 25 cm) | Beam | 40MPa | Concrete Rectangular | 250 | 325 | 812.5 | 6875 | 0.56 | 1366.59 | G300E | 4288750 | 33.65 | G300E | 984902.58 | 7.73
1569 | Story3 | B5 | 40 MPa RC Beam (32.5 cm x 25 cm) | Beam | 40MPa | Concrete Rectangular | 250 | 325 | 812.5 | 6875 | 0.56 | 1366.59 | G300E | 4969375 | 38.99 | G300E | 995220.31 | 7.81
1570 | Story3 | B50 | 40 MPa RC Beam (32.5 cm x 25 cm) | Beam | 40MPa | Concrete Rectangular | 250 | 325 | 812.5 | 6875 | 0.56 | 1366.59 | G300E | 3851875 | 30.22 | G300E | 1729481.88 | 13.57
1571 | Story3 | B51 | 40 MPa RC Beam (32.5 cm x 25 cm) | Beam | 40MPa | Concrete Rectangular | 250 | 325 | 812.5 | 7200 | 0.58 | 1431.19 | G300E | 4555095.65 | 35.74 | G300E | 2135937.83 | 16.76
1572 | Story3 | B55 | 40 MPa RC Beam (32.5 cm x 25 cm) | Beam | 40MPa | Concrete Rectangular | 250 | 325 | 812.5 | 6875 | 0.56 | 1366.59 | G300E | 4349782.61 | 34.13 | G300E | 2039523.97 | 16
1573 | Story3 | B56 | 40 MPa RC Beam (32.5 cm x 25 cm) | Beam | 40MPa | Concrete Rectangular | 250 | 325 | 812.5 | 6875 | 0.56 | 1366.59 | G300E | 3851562.5 | 30.22 | G300E | 1853856.88 | 14.55
1574 | Story3 | B57 | 40 MPa RC Beam (32.5 cm x 25 cm) | Beam | 40MPa | Concrete Rectangular | 250 | 325 | 812.5 | 6875 | 0.56 | 1366.59 | G300E | 4288437.5 | 33.65 | G300E | 984897.5 | 7.73
1575 | Story3 | B58 | 40 MPa RC Beam (32.5 cm x 25 cm) | Beam | 40MPa | Concrete Rectangular | 250 | 325 | 812.5 | 6875 | 0.56 | 1366.59 | G300E | 4250312.5 | 33.35 | G300E | 983231.88 | 7.71
1576 | Story3 | B59 | 40 MPa RC Beam (32.5 cm x 25 cm) | Beam | 40MPa | Concrete Rectangular | 250 | 325 | 812.5 | 6875 | 0.56 | 1366.59 | G300E | 4896562.5 | 38.42 | G300E | 995399.06 | 7.81
1577 | Story3 | B6 | 40 MPa RC Beam (32.5 cm x 25 cm) | Beam | 40MPa | Concrete Rectangular | 250 | 325 | 812.5 | 6875 | 0.56 | 1366.59 | G300E | 3297812.5 | 25.88 | G300E | 1625602.34 | 12.76
1578 | Story3 | B60 | 40 MPa RC Beam (32.5 cm x 25 cm) | Beam | 40MPa | Concrete Rectangular | 250 | 325 | 812.5 | 6875 | 0.56 | 1366.59 | G300E | 3296875 | 25.87 | G300E | 1252477.34 | 9.83
1579 | Story3 | B61 | 40 MPa RC Beam (32.5 cm x 25 cm) | Beam | 40MPa | Concrete Rectangular | 250 | 325 | 812.5 | 6875 | 0.56 | 1366.59 | G300E | 3584375 | 28.12 | G300E | 1749977.34 | 13.73
1580 | Story3 | B62 | 40 MPa RC Beam (32.5 cm x 25 cm) | Beam | 40MPa | Concrete Rectangular | 250 | 325 | 812.5 | 6875 | 0.56 | 1366.59 | G300E | 4975312.5 | 39.04 | G300E | 995384.84 | 7.81
1581 | Story3 | B63 | 40 MPa RC Beam (32.5 cm x 25 cm) | Beam | 40MPa | Concrete Rectangular | 250 | 325 | 812.5 | 6875 | 0.56 | 1366.59 | G300E | 4256875 | 33.4 | G300E | 983231.88 | 7.71
1582 | Story3 | B64 | 40 MPa RC Beam (32.5 cm x 25 cm) | Beam | 40MPa | Concrete Rectangular | 250 | 325 | 812.5 | 6875 | 0.56 | 1366.59 | G300E | 4288750 | 33.65 | G300E | 984901.56 | 7.73
1583 | Story3 | B65 | 40 MPa RC Beam (32.5 cm x 25 cm) | Beam | 40MPa | Concrete Rectangular | 250 | 325 | 812.5 | 6875 | 0.56 | 1366.59 | G300E | 4207812.5 | 33.02 | G300E | 983231.88 | 7.71
1584 | Story3 | B66 | 40 MPa RC Beam (32.5 cm x 25 cm) | Beam | 40MPa | Concrete Rectangular | 250 | 325 | 812.5 | 7200 | 0.58 | 1431.19 | G300E | 4646191.3 | 36.46 | G300E | 2135937.83 | 16.76
1585 | Story3 | B67 | 40 MPa RC Beam (32.5 cm x 25 cm) | Beam | 40MPa | Concrete Rectangular | 250 | 325 | 812.5 | 6875 | 0.56 | 1366.59 | G300E | 4436467.39 | 34.81 | G300E | 2039523.97 | 16
1586 | Story3 | B69 | 40 MPa RC Beam (32.5 cm x 25 cm) | Beam | 40MPa | Concrete Rectangular | 250 | 325 | 812.5 | 6875 | 0.56 | 1366.59 | G300E | 4274755.43 | 33.54 | G300E | 1920556.58 | 15.07
1587 | Story3 | B7 | 40 MPa RC Beam (32.5 cm x 25 cm) | Beam | 40MPa | Concrete Rectangular | 250 | 325 | 812.5 | 6875 | 0.56 | 1366.59 | G300E | 4975312.5 | 39.04 | G300E | 995384.84 | 7.81
1588 | Story3 | B70 | 40 MPa RC Beam (32.5 cm x 25 cm) | Beam | 40MPa | Concrete Rectangular | 250 | 325 | 812.5 | 6875 | 0.56 | 1366.59 | G300E | 4347989.13 | 34.12 | G300E | 1801589.19 | 14.14
1589 | Story3 | B71 | 40 MPa RC Beam (32.5 cm x 25 cm) | Beam | 40MPa | Concrete Rectangular | 250 | 325 | 812.5 | 6875 | 0.56 | 1366.59 | G300E | 4158125 | 32.63 | G300E | 1480731.88 | 11.62
1590 | Story3 | B72 | 40 MPa RC Beam (32.5 cm x 25 cm) | Beam | 40MPa | Concrete Rectangular | 250 | 325 | 812.5 | 6875 | 0.56 | 1366.59 | G300E | 4288750 | 33.65 | G300E | 984939.14 | 7.73
1591 | Story3 | B73 | 40 MPa RC Beam (32.5 cm x 25 cm) | Beam | 40MPa | Concrete Rectangular | 250 | 325 | 812.5 | 6875 | 0.56 | 1366.59 | G300E | 4246562.5 | 33.32 | G300E | 983231.88 | 7.71
1592 | Story3 | B74 | 40 MPa RC Beam (32.5 cm x 25 cm) | Beam | 40MPa | Concrete Rectangular | 250 | 325 | 812.5 | 6875 | 0.56 | 1366.59 | G300E | 4975625 | 39.04 | G300E | 995411.25 | 7.81
1593 | Story3 | B75 | 40 MPa RC Beam (32.5 cm x 25 cm) | Beam | 40MPa | Concrete Rectangular | 250 | 325 | 812.5 | 6875 | 0.56 | 1366.59 | G300E | 3298437.5 | 25.88 | G300E | 1625602.34 | 12.76
1594 | Story3 | B76 | 40 MPa RC Beam (32.5 cm x 25 cm) | Beam | 40MPa | Concrete Rectangular | 250 | 325 | 812.5 | 6875 | 0.56 | 1366.59 | G300E | 3577812.5 | 28.07 | G300E | 1876227.34 | 14.72
1595 | Story3 | B77 | 40 MPa RC Beam (32.5 cm x 25 cm) | Beam | 40MPa | Concrete Rectangular | 250 | 325 | 812.5 | 6875 | 0.56 | 1366.59 | G300E | 4969375 | 38.99 | G300E | 995220.31 | 7.81
1596 | Story3 | B78 | 40 MPa RC Beam (32.5 cm x 25 cm) | Beam | 40MPa | Concrete Rectangular | 250 | 325 | 812.5 | 6875 | 0.56 | 1366.59 | G300E | 4253437.5 | 33.37 | G300E | 983231.88 | 7.71
1597 | Story3 | B79 | 40 MPa RC Beam (32.5 cm x 25 cm) | Beam | 40MPa | Concrete Rectangular | 250 | 325 | 812.5 | 6875 | 0.56 | 1366.59 | G300E | 4183750 | 32.83 | G300E | 983231.88 | 7.71
1598 | Story3 | B8 | 40 MPa RC Beam (32.5 cm x 25 cm) | Beam | 40MPa | Concrete Rectangular | 250 | 325 | 812.5 | 6875 | 0.56 | 1366.59 | G300E | 3296875 | 25.87 | G300E | 1252477.34 | 9.83
1599 | Story3 | B80 | 40 MPa RC Beam (32.5 cm x 25 cm) | Beam | 40MPa | Concrete Rectangular | 250 | 325 | 812.5 | 6875 | 0.56 | 1366.59 | G300E | 4183750 | 32.83 | G300E | 983231.88 | 7.71
1600 | Story3 | B81 | 40 MPa RC Beam (32.5 cm x 25 cm) | Beam | 40MPa | Concrete Rectangular | 250 | 325 | 812.5 | 6875 | 0.56 | 1366.59 | G300E | 4207812.5 | 33.02 | G300E | 983231.88 | 7.71
1601 | Story3 | B82 | 40 MPa RC Beam (32.5 cm x 25 cm) | Beam | 40MPa | Concrete Rectangular | 250 | 325 | 812.5 | 6875 | 0.56 | 1366.59 | G300E | 4288437.5 | 33.65 | G300E | 984900.55 | 7.73
1602 | Story3 | B83 | 40 MPa RC Beam (32.5 cm x 25 cm) | Beam | 40MPa | Concrete Rectangular | 250 | 325 | 812.5 | 6875 | 0.56 | 1366.59 | G300E | 3851250 | 30.22 | G300E | 1729481.88 | 13.57
1603 | Story3 | B84 | 40 MPa RC Beam (32.5 cm x 25 cm) | Beam | 40MPa | Concrete Rectangular | 250 | 325 | 812.5 | 6875 | 0.56 | 1366.59 | G300E | 4288437.5 | 33.65 | G300E | 984896.48 | 7.73
1604 | Story3 | B85 | 40 MPa RC Beam (32.5 cm x 25 cm) | Beam | 40MPa | Concrete Rectangular | 250 | 325 | 812.5 | 6875 | 0.56 | 1366.59 | G300E | 4155937.5 | 32.61 | G300E | 983231.88 | 7.71
1605 | Story3 | B86 | 40 MPa RC Beam (32.5 cm x 25 cm) | Beam | 40MPa | Concrete Rectangular | 250 | 325 | 812.5 | 6875 | 0.56 | 1366.59 | G300E | 4144687.5 | 32.52 | G300E | 983231.88 | 7.71
1606 | Story3 | B87 | 40 MPa RC Beam (32.5 cm x 25 cm) | Beam | 40MPa | Concrete Rectangular | 250 | 325 | 812.5 | 6875 | 0.56 | 1366.59 | G300E | 4133125 | 32.43 | G300E | 983231.88 | 7.71
1607 | Story3 | B88 | 40 MPa RC Beam (32.5 cm x 25 cm) | Beam | 40MPa | Concrete Rectangular | 250 | 325 | 812.5 | 6875 | 0.56 | 1366.59 | G300E | 4195312.5 | 32.92 | G300E | 1480731.88 | 11.62
1608 | Story3 | B89 | 40 MPa RC Beam (32.5 cm x 25 cm) | Beam | 40MPa | Concrete Rectangular | 250 | 325 | 812.5 | 6875 | 0.56 | 1366.59 | G300E | 4969062.5 | 38.99 | G300E | 995200 | 7.81
1609 | Story3 | B9 | 40 MPa RC Beam (32.5 cm x 25 cm) | Beam | 40MPa | Concrete Rectangular | 250 | 325 | 812.5 | 6875 | 0.56 | 1366.59 | G300E | 4896562.5 | 38.42 | G300E | 995384.84 | 7.81
1610 | Story3 | B90 | 40 MPa RC Beam (32.5 cm x 25 cm) | Beam | 40MPa | Concrete Rectangular | 250 | 325 | 812.5 | 6875 | 0.56 | 1366.59 | G300E | 3291250 | 25.82 | G300E | 1750914.84 | 13.74
1611 | Story3 | B91 | 40 MPa RC Beam (32.5 cm x 25 cm) | Beam | 40MPa | Concrete Rectangular | 250 | 325 | 812.5 | 6875 | 0.56 | 1366.59 | G300E | 3861875 | 30.3 | G300E | 1877164.84 | 14.73
1612 | Story3 | B92 | 40 MPa RC Beam (32.5 cm x 25 cm) | Beam | 40MPa | Concrete Rectangular | 250 | 325 | 812.5 | 6875 | 0.56 | 1366.59 | G300E | 5056250 | 39.67 | G300E | 1373422.42 | 10.78
1613 | Story3 | B93 | 40 MPa RC Beam (32.5 cm x 25 cm) | Beam | 40MPa | Concrete Rectangular | 250 | 325 | 812.5 | 6875 | 0.56 | 1366.59 | G300E | 5056562.5 | 39.68 | G300E | 1373430.55 | 10.78
1614 | Story3 | B94 | 40 MPa RC Beam (32.5 cm x 25 cm) | Beam | 40MPa | Concrete Rectangular | 250 | 325 | 812.5 | 6875 | 0.56 | 1366.59 | G300E | 4253437.5 | 33.37 | G300E | 983231.88 | 7.71
1615 | Story3 | B95 | 40 MPa RC Beam (32.5 cm x 25 cm) | Beam | 40MPa | Concrete Rectangular | 250 | 325 | 812.5 | 6875 | 0.56 | 1366.59 | G300E | 4969375 | 38.99 | G300E | 995235.55 | 7.81
1616 | Story3 | B96 | 40 MPa RC Beam (32.5 cm x 25 cm) | Beam | 40MPa | Concrete Rectangular | 250 | 325 | 812.5 | 6875 | 0.56 | 1366.59 | G300E | 4257187.5 | 33.4 | G300E | 983231.88 | 7.71
1617 | Story3 | B97 | 40 MPa RC Beam (32.5 cm x 25 cm) | Beam | 40MPa | Concrete Rectangular | 250 | 325 | 812.5 | 6875 | 0.56 | 1366.59 | G300E | 4975312.5 | 39.04 | G300E | 995399.06 | 7.81
1618 | Story3 | B98 | 40 MPa RC Beam (32.5 cm x 25 cm) | Beam | 40MPa | Concrete Rectangular | 250 | 325 | 812.5 | 6875 | 0.56 | 1366.59 | G300E | 4258750 | 33.42 | G300E | 983231.88 | 7.71
1619 | Story3 | B99 | 40 MPa RC Beam (32.5 cm x 25 cm) | Beam | 40MPa | Concrete Rectangular | 250 | 325 | 812.5 | 6875 | 0.56 | 1366.59 | G300E | 4896875 | 38.42 | G300E | 995411.25 | 7.81
1620 | Story4 | B1 | 40 MPa RC Beam (32.5 cm x 25 cm) | Beam | 40MPa | Concrete Rectangular | 250 | 325 | 812.5 | 6875 | 0.56 | 1366.59 | G300E | 3960312.5 | 31.07 | G300E | 1889352.34 | 14.82
1621 | Story4 | B10 | 40 MPa RC Beam (32.5 cm x 25 cm) | Beam | 40MPa | Concrete Rectangular | 250 | 325 | 812.5 | 6875 | 0.56 | 1366.59 | G300E | 3290000 | 25.81 | G300E | 1267477.34 | 9.95
1622 | Story4 | B100 | 40 MPa RC Beam (32.5 cm x 25 cm) | Beam | 40MPa | Concrete Rectangular | 250 | 325 | 812.5 | 6875 | 0.56 | 1366.59 | G300E | 4405000 | 34.56 | G300E | 983231.88 | 7.71
1623 | Story4 | B101 | 40 MPa RC Beam (32.5 cm x 25 cm) | Beam | 40MPa | Concrete Rectangular | 250 | 325 | 812.5 | 6875 | 0.56 | 1366.59 | G300E | 4907812.5 | 38.51 | G300E | 1029394.06 | 8.08
1624 | Story4 | B102 | 40 MPa RC Beam (32.5 cm x 25 cm) | Beam | 40MPa | Concrete Rectangular | 250 | 325 | 812.5 | 6875 | 0.56 | 1366.59 | G300E | 4369062.5 | 34.28 | G300E | 983231.88 | 7.71
1625 | Story4 | B103 | 40 MPa RC Beam (32.5 cm x 25 cm) | Beam | 40MPa | Concrete Rectangular | 250 | 325 | 812.5 | 6875 | 0.56 | 1366.59 | G300E | 4915937.5 | 38.57 | G300E | 1031941.25 | 8.1
1626 | Story4 | B104 | 40 MPa RC Beam (32.5 cm x 25 cm) | Beam | 40MPa | Concrete Rectangular | 250 | 325 | 812.5 | 6875 | 0.56 | 1366.59 | G300E | 4995000 | 39.19 | G300E | 1031485.23 | 8.09
1627 | Story4 | B105 | 40 MPa RC Beam (32.5 cm x 25 cm) | Beam | 40MPa | Concrete Rectangular | 250 | 325 | 812.5 | 6875 | 0.56 | 1366.59 | G300E | 3697812.5 | 29.01 | G300E | 2256852.34 | 17.71
1628 | Story4 | B106 | 40 MPa RC Beam (32.5 cm x 25 cm) | Beam | 40MPa | Concrete Rectangular | 250 | 325 | 812.5 | 6875 | 0.56 | 1366.59 | G300E | 3960000 | 31.07 | G300E | 1889352.34 | 14.82
1629 | Story4 | B107 | 40 MPa RC Beam (32.5 cm x 25 cm) | Beam | 40MPa | Concrete Rectangular | 250 | 325 | 812.5 | 6875 | 0.56 | 1366.59 | G300E | 3597812.5 | 28.23 | G300E | 1891227.34 | 14.84
1630 | Story4 | B108 | 40 MPa RC Beam (32.5 cm x 25 cm) | Beam | 40MPa | Concrete Rectangular | 250 | 325 | 812.5 | 6875 | 0.56 | 1366.59 | G300E | 3596875 | 28.22 | G300E | 1889352.34 | 14.82
1631 | Story4 | B109 | 40 MPa RC Beam (32.5 cm x 25 cm) | Beam | 40MPa | Concrete Rectangular | 250 | 325 | 812.5 | 6875 | 0.56 | 1366.59 | G300E | 3596875 | 28.22 | G300E | 1889352.34 | 14.82
1632 | Story4 | B11 | 40 MPa RC Beam (32.5 cm x 25 cm) | Beam | 40MPa | Concrete Rectangular | 250 | 325 | 812.5 | 6875 | 0.56 | 1366.59 | G300E | 4908125 | 38.51 | G300E | 1029417.42 | 8.08
1633 | Story4 | B110 | 40 MPa RC Beam (32.5 cm x 25 cm) | Beam | 40MPa | Concrete Rectangular | 250 | 325 | 812.5 | 6875 | 0.56 | 1366.59 | G300E | 3597812.5 | 28.23 | G300E | 1516227.34 | 11.9
1634 | Story4 | B111 | 40 MPa RC Beam (32.5 cm x 25 cm) | Beam | 40MPa | Concrete Rectangular | 250 | 325 | 812.5 | 6875 | 0.56 | 1366.59 | G300E | 3600000 | 28.25 | G300E | 1392789.84 | 10.93
1635 | Story4 | B112 | 40 MPa RC Beam (32.5 cm x 25 cm) | Beam | 40MPa | Concrete Rectangular | 250 | 325 | 812.5 | 6875 | 0.56 | 1366.59 | G300E | 3891562.5 | 30.53 | G300E | 1760289.84 | 13.81
1636 | Story4 | B12 | 40 MPa RC Beam (32.5 cm x 25 cm) | Beam | 40MPa | Concrete Rectangular | 250 | 325 | 812.5 | 6875 | 0.56 | 1366.59 | G300E | 3290937.5 | 25.82 | G300E | 1269352.34 | 9.96
1637 | Story4 | B13 | 40 MPa RC Beam (32.5 cm x 25 cm) | Beam | 40MPa | Concrete Rectangular | 250 | 325 | 812.5 | 6875 | 0.56 | 1366.59 | G300E | 4971250 | 39.01 | G300E | 1032507.97 | 8.1
1638 | Story4 | B14 | 40 MPa RC Beam (32.5 cm x 25 cm) | Beam | 40MPa | Concrete Rectangular | 250 | 325 | 812.5 | 6875 | 0.56 | 1366.59 | G300E | 3691875 | 28.97 | G300E | 1764977.34 | 13.85
1639 | Story4 | B15 | 40 MPa RC Beam (32.5 cm x 25 cm) | Beam | 40MPa | Concrete Rectangular | 250 | 325 | 812.5 | 6875 | 0.56 | 1366.59 | G300E | 3691875 | 28.97 | G300E | 1764977.34 | 13.85
1640 | Story4 | B16 | 40 MPa RC Beam (32.5 cm x 25 cm) | Beam | 40MPa | Concrete Rectangular | 250 | 325 | 812.5 | 6875 | 0.56 | 1366.59 | G300E | 3598437.5 | 28.23 | G300E | 1393727.34 | 10.94
1641 | Story4 | B17 | 40 MPa RC Beam (32.5 cm x 25 cm) | Beam | 40MPa | Concrete Rectangular | 250 | 325 | 812.5 | 6875 | 0.56 | 1366.59 | G300E | 4971250 | 39.01 | G300E | 1405632.97 | 11.03
1642 | Story4 | B18 | 40 MPa RC Beam (32.5 cm x 25 cm) | Beam | 40MPa | Concrete Rectangular | 250 | 325 | 812.5 | 6875 | 0.56 | 1366.59 | G300E | 4421250 | 34.69 | G300E | 983231.88 | 7.71
1643 | Story4 | B19 | 40 MPa RC Beam (32.5 cm x 25 cm) | Beam | 40MPa | Concrete Rectangular | 250 | 325 | 812.5 | 6875 | 0.56 | 1366.59 | G300E | 4246562.5 | 33.32 | G300E | 983231.88 | 7.71
1644 | Story4 | B2 | 40 MPa RC Beam (32.5 cm x 25 cm) | Beam | 40MPa | Concrete Rectangular | 250 | 325 | 812.5 | 6875 | 0.56 | 1366.59 | G300E | 3690625 | 28.96 | G300E | 1764977.34 | 13.85
1645 | Story4 | B20 | 40 MPa RC Beam (32.5 cm x 25 cm) | Beam | 40MPa | Concrete Rectangular | 250 | 325 | 812.5 | 6875 | 0.56 | 1366.59 | G300E | 4215625 | 33.08 | G300E | 983231.88 | 7.71
1646 | Story4 | B21 | 40 MPa RC Beam (32.5 cm x 25 cm) | Beam | 40MPa | Concrete Rectangular | 250 | 325 | 812.5 | 6875 | 0.56 | 1366.59 | G300E | 4230625 | 33.2 | G300E | 983231.88 | 7.71
1647 | Story4 | B22 | 40 MPa RC Beam (32.5 cm x 25 cm) | Beam | 40MPa | Concrete Rectangular | 250 | 325 | 812.5 | 6875 | 0.56 | 1366.59 | G300E | 4339375 | 34.05 | G300E | 986438.2 | 7.74
1648 | Story4 | B23 | 40 MPa RC Beam (32.5 cm x 25 cm) | Beam | 40MPa | Concrete Rectangular | 250 | 325 | 812.5 | 6875 | 0.56 | 1366.59 | G300E | 4233125 | 33.21 | G300E | 983231.88 | 7.71
1649 | Story4 | B24 | 40 MPa RC Beam (32.5 cm x 25 cm) | Beam | 40MPa | Concrete Rectangular | 250 | 325 | 812.5 | 6875 | 0.56 | 1366.59 | G300E | 4339375 | 34.05 | G300E | 986438.2 | 7.74
1650 | Story4 | B25 | 40 MPa RC Beam (32.5 cm x 25 cm) | Beam | 40MPa | Concrete Rectangular | 250 | 325 | 812.5 | 6875 | 0.56 | 1366.59 | G300E | 4230625 | 33.2 | G300E | 983231.88 | 7.71
1651 | Story4 | B26 | 40 MPa RC Beam (32.5 cm x 25 cm) | Beam | 40MPa | Concrete Rectangular | 250 | 325 | 812.5 | 6875 | 0.56 | 1366.59 | G300E | 4214375 | 33.07 | G300E | 983231.88 | 7.71
1652 | Story4 | B27 | 40 MPa RC Beam (32.5 cm x 25 cm) | Beam | 40MPa | Concrete Rectangular | 250 | 325 | 812.5 | 6875 | 0.56 | 1366.59 | G300E | 4246562.5 | 33.32 | G300E | 983231.88 | 7.71
1653 | Story4 | B28 | 40 MPa RC Beam (32.5 cm x 25 cm) | Beam | 40MPa | Concrete Rectangular | 250 | 325 | 812.5 | 6875 | 0.56 | 1366.59 | G300E | 4246562.5 | 33.32 | G300E | 983231.88 | 7.71
1654 | Story4 | B29 | 40 MPa RC Beam (32.5 cm x 25 cm) | Beam | 40MPa | Concrete Rectangular | 250 | 325 | 812.5 | 6875 | 0.56 | 1366.59 | G300E | 4970937.5 | 39 | G300E | 1032528.28 | 8.1
1655 | Story4 | B3 | 40 MPa RC Beam (32.5 cm x 25 cm) | Beam | 40MPa | Concrete Rectangular | 250 | 325 | 812.5 | 6875 | 0.56 | 1366.59 | G300E | 5061562.5 | 39.71 | G300E | 1032507.97 | 8.1
1656 | Story4 | B30 | 40 MPa RC Beam (32.5 cm x 25 cm) | Beam | 40MPa | Concrete Rectangular | 250 | 325 | 812.5 | 6875 | 0.56 | 1366.59 | G300E | 3290625 | 25.82 | G300E | 1269352.34 | 9.96
1657 | Story4 | B31 | 40 MPa RC Beam (32.5 cm x 25 cm) | Beam | 40MPa | Concrete Rectangular | 250 | 325 | 812.5 | 6875 | 0.56 | 1366.59 | G300E | 3598125 | 28.23 | G300E | 1516227.34 | 11.9
1658 | Story4 | B32 | 40 MPa RC Beam (32.5 cm x 25 cm) | Beam | 40MPa | Concrete Rectangular | 250 | 325 | 812.5 | 6875 | 0.56 | 1366.59 | G300E | 4908125 | 38.51 | G300E | 1029417.42 | 8.08
1659 | Story4 | B33 | 40 MPa RC Beam (32.5 cm x 25 cm) | Beam | 40MPa | Concrete Rectangular | 250 | 325 | 812.5 | 6875 | 0.56 | 1366.59 | G300E | 4405625 | 34.57 | G300E | 983231.88 | 7.71
1660 | Story4 | B34 | 40 MPa RC Beam (32.5 cm x 25 cm) | Beam | 40MPa | Concrete Rectangular | 250 | 325 | 812.5 | 6875 | 0.56 | 1366.59 | G300E | 4214375 | 33.07 | G300E | 983231.88 | 7.71
1661 | Story4 | B35 | 40 MPa RC Beam (32.5 cm x 25 cm) | Beam | 40MPa | Concrete Rectangular | 250 | 325 | 812.5 | 6875 | 0.56 | 1366.59 | G300E | 4199687.5 | 32.95 | G300E | 983231.88 | 7.71
1662 | Story4 | B36 | 40 MPa RC Beam (32.5 cm x 25 cm) | Beam | 40MPa | Concrete Rectangular | 250 | 325 | 812.5 | 6875 | 0.56 | 1366.59 | G300E | 4195625 | 32.92 | G300E | 1356356.88 | 10.64
1663 | Story4 | B37 | 40 MPa RC Beam (32.5 cm x 25 cm) | Beam | 40MPa | Concrete Rectangular | 250 | 325 | 812.5 | 7200 | 0.58 | 1431.19 | G300E | 4777669.57 | 37.49 | G300E | 2385120.44 | 18.71
1664 | Story4 | B38 | 40 MPa RC Beam (32.5 cm x 25 cm) | Beam | 40MPa | Concrete Rectangular | 250 | 325 | 812.5 | 6875 | 0.56 | 1366.59 | G300E | 3812500 | 29.91 | G300E | 1978231.88 | 15.52
1665 | Story4 | B39 | 40 MPa RC Beam (32.5 cm x 25 cm) | Beam | 40MPa | Concrete Rectangular | 250 | 325 | 812.5 | 7200 | 0.58 | 1431.19 | G300E | 4678121.74 | 36.71 | G300E | 2385120.44 | 18.71
1666 | Story4 | B4 | 40 MPa RC Beam (32.5 cm x 25 cm) | Beam | 40MPa | Concrete Rectangular | 250 | 325 | 812.5 | 6875 | 0.56 | 1366.59 | G300E | 3291875 | 25.83 | G300E | 1766852.34 | 13.86
1667 | Story4 | B40 | 40 MPa RC Beam (32.5 cm x 25 cm) | Beam | 40MPa | Concrete Rectangular | 250 | 325 | 812.5 | 6875 | 0.56 | 1366.59 | G300E | 4195625 | 32.92 | G300E | 983231.88 | 7.71
1668 | Story4 | B41 | 40 MPa RC Beam (32.5 cm x 25 cm) | Beam | 40MPa | Concrete Rectangular | 250 | 325 | 812.5 | 6875 | 0.56 | 1366.59 | G300E | 4195937.5 | 32.92 | G300E | 983231.88 | 7.71
1669 | Story4 | B42 | 40 MPa RC Beam (32.5 cm x 25 cm) | Beam | 40MPa | Concrete Rectangular | 250 | 325 | 812.5 | 6875 | 0.56 | 1366.59 | G300E | 4214375 | 33.07 | G300E | 983231.88 | 7.71
1670 | Story4 | B43 | 40 MPa RC Beam (32.5 cm x 25 cm) | Beam | 40MPa | Concrete Rectangular | 250 | 325 | 812.5 | 6875 | 0.56 | 1366.59 | G300E | 4230625 | 33.2 | G300E | 983231.88 | 7.71
1671 | Story4 | B44 | 40 MPa RC Beam (32.5 cm x 25 cm) | Beam | 40MPa | Concrete Rectangular | 250 | 325 | 812.5 | 6875 | 0.56 | 1366.59 | G300E | 4908125 | 38.51 | G300E | 1029437.73 | 8.08
1672 | Story4 | B45 | 40 MPa RC Beam (32.5 cm x 25 cm) | Beam | 40MPa | Concrete Rectangular | 250 | 325 | 812.5 | 6875 | 0.56 | 1366.59 | G300E | 3289687.5 | 25.81 | G300E | 1267477.34 | 9.95
1673 | Story4 | B46 | 40 MPa RC Beam (32.5 cm x 25 cm) | Beam | 40MPa | Concrete Rectangular | 250 | 325 | 812.5 | 6875 | 0.56 | 1366.59 | G300E | 3596875 | 28.22 | G300E | 1889352.34 | 14.82
1674 | Story4 | B47 | 40 MPa RC Beam (32.5 cm x 25 cm) | Beam | 40MPa | Concrete Rectangular | 250 | 325 | 812.5 | 6875 | 0.56 | 1366.59 | G300E | 4992500 | 39.17 | G300E | 1029489.53 | 8.08
1675 | Story4 | B48 | 40 MPa RC Beam (32.5 cm x 25 cm) | Beam | 40MPa | Concrete Rectangular | 250 | 325 | 812.5 | 6875 | 0.56 | 1366.59 | G300E | 4407500 | 34.58 | G300E | 983231.88 | 7.71
1676 | Story4 | B49 | 40 MPa RC Beam (32.5 cm x 25 cm) | Beam | 40MPa | Concrete Rectangular | 250 | 325 | 812.5 | 6875 | 0.56 | 1366.59 | G300E | 4339375 | 34.05 | G300E | 986437.19 | 7.74
1677 | Story4 | B5 | 40 MPa RC Beam (32.5 cm x 25 cm) | Beam | 40MPa | Concrete Rectangular | 250 | 325 | 812.5 | 6875 | 0.56 | 1366.59 | G300E | 4990937.5 | 39.16 | G300E | 1029417.42 | 8.08
1678 | Story4 | B50 | 40 MPa RC Beam (32.5 cm x 25 cm) | Beam | 40MPa | Concrete Rectangular | 250 | 325 | 812.5 | 6875 | 0.56 | 1366.59 | G300E | 3818750 | 29.96 | G300E | 1978231.88 | 15.52
1679 | Story4 | B51 | 40 MPa RC Beam (32.5 cm x 25 cm) | Beam | 40MPa | Concrete Rectangular | 250 | 325 | 812.5 | 7200 | 0.58 | 1431.19 | G300E | 4677808.7 | 36.7 | G300E | 2385120.44 | 18.71
1680 | Story4 | B55 | 40 MPa RC Beam (32.5 cm x 25 cm) | Beam | 40MPa | Concrete Rectangular | 250 | 325 | 812.5 | 6875 | 0.56 | 1366.59 | G300E | 4467554.35 | 35.05 | G300E | 2277458.76 | 17.87
1681 | Story4 | B56 | 40 MPa RC Beam (32.5 cm x 25 cm) | Beam | 40MPa | Concrete Rectangular | 250 | 325 | 812.5 | 6875 | 0.56 | 1366.59 | G300E | 3813750 | 29.92 | G300E | 1978231.88 | 15.52
1682 | Story4 | B57 | 40 MPa RC Beam (32.5 cm x 25 cm) | Beam | 40MPa | Concrete Rectangular | 250 | 325 | 812.5 | 6875 | 0.56 | 1366.59 | G300E | 4339062.5 | 34.05 | G300E | 986429.06 | 7.74
1683 | Story4 | B58 | 40 MPa RC Beam (32.5 cm x 25 cm) | Beam | 40MPa | Concrete Rectangular | 250 | 325 | 812.5 | 6875 | 0.56 | 1366.59 | G300E | 4233125 | 33.21 | G300E | 983231.88 | 7.71
1684 | Story4 | B59 | 40 MPa RC Beam (32.5 cm x 25 cm) | Beam | 40MPa | Concrete Rectangular | 250 | 325 | 812.5 | 6875 | 0.56 | 1366.59 | G300E | 4992500 | 39.17 | G300E | 1029508.83 | 8.08
1685 | Story4 | B6 | 40 MPa RC Beam (32.5 cm x 25 cm) | Beam | 40MPa | Concrete Rectangular | 250 | 325 | 812.5 | 6875 | 0.56 | 1366.59 | G300E | 3290937.5 | 25.82 | G300E | 1640602.34 | 12.87
1686 | Story4 | B60 | 40 MPa RC Beam (32.5 cm x 25 cm) | Beam | 40MPa | Concrete Rectangular | 250 | 325 | 812.5 | 6875 | 0.56 | 1366.59 | G300E | 3289375 | 25.81 | G300E | 1640602.34 | 12.87
1687 | Story4 | B61 | 40 MPa RC Beam (32.5 cm x 25 cm) | Beam | 40MPa | Concrete Rectangular | 250 | 325 | 812.5 | 6875 | 0.56 | 1366.59 | G300E | 3597812.5 | 28.23 | G300E | 1889352.34 | 14.82
1688 | Story4 | B62 | 40 MPa RC Beam (32.5 cm x 25 cm) | Beam | 40MPa | Concrete Rectangular | 250 | 325 | 812.5 | 6875 | 0.56 | 1366.59 | G300E | 4992500 | 39.17 | G300E | 1029489.53 | 8.08
1689 | Story4 | B63 | 40 MPa RC Beam (32.5 cm x 25 cm) | Beam | 40MPa | Concrete Rectangular | 250 | 325 | 812.5 | 6875 | 0.56 | 1366.59 | G300E | 4405625 | 34.57 | G300E | 983231.88 | 7.71
1690 | Story4 | B64 | 40 MPa RC Beam (32.5 cm x 25 cm) | Beam | 40MPa | Concrete Rectangular | 250 | 325 | 812.5 | 6875 | 0.56 | 1366.59 | G300E | 4339062.5 | 34.05 | G300E | 986436.17 | 7.74
1691 | Story4 | B65 | 40 MPa RC Beam (32.5 cm x 25 cm) | Beam | 40MPa | Concrete Rectangular | 250 | 325 | 812.5 | 6875 | 0.56 | 1366.59 | G300E | 4200000 | 32.95 | G300E | 1356356.88 | 10.64
1692 | Story4 | B66 | 40 MPa RC Beam (32.5 cm x 25 cm) | Beam | 40MPa | Concrete Rectangular | 250 | 325 | 812.5 | 7200 | 0.58 | 1431.19 | G300E | 4777356.52 | 37.48 | G300E | 2385120.44 | 18.71
1693 | Story4 | B67 | 40 MPa RC Beam (32.5 cm x 25 cm) | Beam | 40MPa | Concrete Rectangular | 250 | 325 | 812.5 | 6875 | 0.56 | 1366.59 | G300E | 4561711.96 | 35.79 | G300E | 2277458.76 | 17.87
1694 | Story4 | B69 | 40 MPa RC Beam (32.5 cm x 25 cm) | Beam | 40MPa | Concrete Rectangular | 250 | 325 | 812.5 | 6875 | 0.56 | 1366.59 | G300E | 4391929.35 | 34.46 | G300E | 2039523.97 | 16
1695 | Story4 | B7 | 40 MPa RC Beam (32.5 cm x 25 cm) | Beam | 40MPa | Concrete Rectangular | 250 | 325 | 812.5 | 6875 | 0.56 | 1366.59 | G300E | 4992500 | 39.17 | G300E | 1029489.53 | 8.08
1696 | Story4 | B70 | 40 MPa RC Beam (32.5 cm x 25 cm) | Beam | 40MPa | Concrete Rectangular | 250 | 325 | 812.5 | 6875 | 0.56 | 1366.59 | G300E | 4475625 | 35.12 | G300E | 1801589.19 | 14.14
1697 | Story4 | B71 | 40 MPa RC Beam (32.5 cm x 25 cm) | Beam | 40MPa | Concrete Rectangular | 250 | 325 | 812.5 | 6875 | 0.56 | 1366.59 | G300E | 4144687.5 | 32.52 | G300E | 1480731.88 | 11.62
1698 | Story4 | B72 | 40 MPa RC Beam (32.5 cm x 25 cm) | Beam | 40MPa | Concrete Rectangular | 250 | 325 | 812.5 | 6875 | 0.56 | 1366.59 | G300E | 4339375 | 34.05 | G300E | 986478.83 | 7.74
1699 | Story4 | B73 | 40 MPa RC Beam (32.5 cm x 25 cm) | Beam | 40MPa | Concrete Rectangular | 250 | 325 | 812.5 | 6875 | 0.56 | 1366.59 | G300E | 4230000 | 33.19 | G300E | 983231.88 | 7.71
1700 | Story4 | B74 | 40 MPa RC Beam (32.5 cm x 25 cm) | Beam | 40MPa | Concrete Rectangular | 250 | 325 | 812.5 | 6875 | 0.56 | 1366.59 | G300E | 4992500 | 39.17 | G300E | 1029515.94 | 8.08
1701 | Story4 | B75 | 40 MPa RC Beam (32.5 cm x 25 cm) | Beam | 40MPa | Concrete Rectangular | 250 | 325 | 812.5 | 6875 | 0.56 | 1366.59 | G300E | 3291250 | 25.82 | G300E | 1640602.34 | 12.87
1702 | Story4 | B76 | 40 MPa RC Beam (32.5 cm x 25 cm) | Beam | 40MPa | Concrete Rectangular | 250 | 325 | 812.5 | 6875 | 0.56 | 1366.59 | G300E | 3598437.5 | 28.23 | G300E | 1891227.34 | 14.84
1703 | Story4 | B77 | 40 MPa RC Beam (32.5 cm x 25 cm) | Beam | 40MPa | Concrete Rectangular | 250 | 325 | 812.5 | 6875 | 0.56 | 1366.59 | G300E | 4990937.5 | 39.16 | G300E | 1029417.42 | 8.08
1704 | Story4 | B78 | 40 MPa RC Beam (32.5 cm x 25 cm) | Beam | 40MPa | Concrete Rectangular | 250 | 325 | 812.5 | 6875 | 0.56 | 1366.59 | G300E | 4421250 | 34.69 | G300E | 983231.88 | 7.71
1705 | Story4 | B79 | 40 MPa RC Beam (32.5 cm x 25 cm) | Beam | 40MPa | Concrete Rectangular | 250 | 325 | 812.5 | 6875 | 0.56 | 1366.59 | G300E | 4215625 | 33.08 | G300E | 983231.88 | 7.71
1706 | Story4 | B8 | 40 MPa RC Beam (32.5 cm x 25 cm) | Beam | 40MPa | Concrete Rectangular | 250 | 325 | 812.5 | 6875 | 0.56 | 1366.59 | G300E | 3289375 | 25.81 | G300E | 1640602.34 | 12.87
1707 | Story4 | B80 | 40 MPa RC Beam (32.5 cm x 25 cm) | Beam | 40MPa | Concrete Rectangular | 250 | 325 | 812.5 | 6875 | 0.56 | 1366.59 | G300E | 4215625 | 33.08 | G300E | 983231.88 | 7.71
1708 | Story4 | B81 | 40 MPa RC Beam (32.5 cm x 25 cm) | Beam | 40MPa | Concrete Rectangular | 250 | 325 | 812.5 | 6875 | 0.56 | 1366.59 | G300E | 4200312.5 | 32.96 | G300E | 1356356.88 | 10.64
1709 | Story4 | B82 | 40 MPa RC Beam (32.5 cm x 25 cm) | Beam | 40MPa | Concrete Rectangular | 250 | 325 | 812.5 | 6875 | 0.56 | 1366.59 | G300E | 4339062.5 | 34.05 | G300E | 986431.09 | 7.74
1710 | Story4 | B83 | 40 MPa RC Beam (32.5 cm x 25 cm) | Beam | 40MPa | Concrete Rectangular | 250 | 325 | 812.5 | 6875 | 0.56 | 1366.59 | G300E | 3819375 | 29.97 | G300E | 1978231.88 | 15.52
1711 | Story4 | B84 | 40 MPa RC Beam (32.5 cm x 25 cm) | Beam | 40MPa | Concrete Rectangular | 250 | 325 | 812.5 | 6875 | 0.56 | 1366.59 | G300E | 4338125 | 34.04 | G300E | 986435.16 | 7.74
1712 | Story4 | B85 | 40 MPa RC Beam (32.5 cm x 25 cm) | Beam | 40MPa | Concrete Rectangular | 250 | 325 | 812.5 | 6875 | 0.56 | 1366.59 | G300E | 4146562.5 | 32.54 | G300E | 983231.88 | 7.71
1713 | Story4 | B86 | 40 MPa RC Beam (32.5 cm x 25 cm) | Beam | 40MPa | Concrete Rectangular | 250 | 325 | 812.5 | 6875 | 0.56 | 1366.59 | G300E | 4173750 | 32.75 | G300E | 983231.88 | 7.71
1714 | Story4 | B87 | 40 MPa RC Beam (32.5 cm x 25 cm) | Beam | 40MPa | Concrete Rectangular | 250 | 325 | 812.5 | 6875 | 0.56 | 1366.59 | G300E | 4162812.5 | 32.66 | G300E | 983231.88 | 7.71
1715 | Story4 | B88 | 40 MPa RC Beam (32.5 cm x 25 cm) | Beam | 40MPa | Concrete Rectangular | 250 | 325 | 812.5 | 6875 | 0.56 | 1366.59 | G300E | 4196562.5 | 32.93 | G300E | 1480731.88 | 11.62
1716 | Story4 | B89 | 40 MPa RC Beam (32.5 cm x 25 cm) | Beam | 40MPa | Concrete Rectangular | 250 | 325 | 812.5 | 6875 | 0.56 | 1366.59 | G300E | 4990312.5 | 39.16 | G300E | 1029392.03 | 8.08
1717 | Story4 | B9 | 40 MPa RC Beam (32.5 cm x 25 cm) | Beam | 40MPa | Concrete Rectangular | 250 | 325 | 812.5 | 6875 | 0.56 | 1366.59 | G300E | 4992500 | 39.17 | G300E | 1029489.53 | 8.08
1718 | Story4 | B90 | 40 MPa RC Beam (32.5 cm x 25 cm) | Beam | 40MPa | Concrete Rectangular | 250 | 325 | 812.5 | 6875 | 0.56 | 1366.59 | G300E | 3293125 | 25.84 | G300E | 1765914.84 | 13.86
1719 | Story4 | B91 | 40 MPa RC Beam (32.5 cm x 25 cm) | Beam | 40MPa | Concrete Rectangular | 250 | 325 | 812.5 | 6875 | 0.56 | 1366.59 | G300E | 3960312.5 | 31.07 | G300E | 1889352.34 | 14.82
1720 | Story4 | B92 | 40 MPa RC Beam (32.5 cm x 25 cm) | Beam | 40MPa | Concrete Rectangular | 250 | 325 | 812.5 | 6875 | 0.56 | 1366.59 | G300E | 5061250 | 39.71 | G300E | 1405632.97 | 11.03
1721 | Story4 | B93 | 40 MPa RC Beam (32.5 cm x 25 cm) | Beam | 40MPa | Concrete Rectangular | 250 | 325 | 812.5 | 6875 | 0.56 | 1366.59 | G300E | 5061562.5 | 39.71 | G300E | 1405652.27 | 11.03
1722 | Story4 | B94 | 40 MPa RC Beam (32.5 cm x 25 cm) | Beam | 40MPa | Concrete Rectangular | 250 | 325 | 812.5 | 6875 | 0.56 | 1366.59 | G300E | 4420937.5 | 34.69 | G300E | 983231.88 | 7.71
1723 | Story4 | B95 | 40 MPa RC Beam (32.5 cm x 25 cm) | Beam | 40MPa | Concrete Rectangular | 250 | 325 | 812.5 | 6875 | 0.56 | 1366.59 | G300E | 4990937.5 | 39.16 | G300E | 1029437.73 | 8.08
1724 | Story4 | B96 | 40 MPa RC Beam (32.5 cm x 25 cm) | Beam | 40MPa | Concrete Rectangular | 250 | 325 | 812.5 | 6875 | 0.56 | 1366.59 | G300E | 4405312.5 | 34.57 | G300E | 983231.88 | 7.71
1725 | Story4 | B97 | 40 MPa RC Beam (32.5 cm x 25 cm) | Beam | 40MPa | Concrete Rectangular | 250 | 325 | 812.5 | 6875 | 0.56 | 1366.59 | G300E | 4992500 | 39.17 | G300E | 1029508.83 | 8.08
1726 | Story4 | B98 | 40 MPa RC Beam (32.5 cm x 25 cm) | Beam | 40MPa | Concrete Rectangular | 250 | 325 | 812.5 | 6875 | 0.56 | 1366.59 | G300E | 4407500 | 34.58 | G300E | 983231.88 | 7.71
1727 | Story4 | B99 | 40 MPa RC Beam (32.5 cm x 25 cm) | Beam | 40MPa | Concrete Rectangular | 250 | 325 | 812.5 | 6875 | 0.56 | 1366.59 | G300E | 4992500 | 39.17 | G300E | 1029515.94 | 8.08
1728 | Story5 | B1 | 40 MPa RC Beam (35 cm x 25 cm) | Beam | 40MPa | Concrete Rectangular | 250 | 350 | 875 | 6887.5 | 0.6 | 1474.39 | G300E | 4134378.41 | 32.44 | G300E | 2569041.88 | 20.16
1729 | Story5 | B10 | 40 MPa RC Beam (35 cm x 25 cm) | Beam | 40MPa | Concrete Rectangular | 250 | 350 | 875 | 6887.5 | 0.6 | 1474.39 | G300E | 3431227.27 | 26.92 | G300E | 2442249.27 | 19.16
1730 | Story5 | B100 | 40 MPa RC Beam (35 cm x 25 cm) | Beam | 40MPa | Concrete Rectangular | 250 | 350 | 875 | 6887.5 | 0.6 | 1474.39 | G300E | 4646557.95 | 36.46 | G300E | 1108525.91 | 8.7
1731 | Story5 | B101 | 40 MPa RC Beam (35 cm x 25 cm) | Beam | 40MPa | Concrete Rectangular | 250 | 350 | 875 | 6887.5 | 0.6 | 1474.39 | G300E | 5214150.57 | 40.91 | G300E | 1696269.15 | 13.31
1732 | Story5 | B102 | 40 MPa RC Beam (35 cm x 25 cm) | Beam | 40MPa | Concrete Rectangular | 250 | 350 | 875 | 6887.5 | 0.6 | 1474.39 | G300E | 4635913.64 | 36.38 | G300E | 1108525.91 | 8.7
1733 | Story5 | B103 | 40 MPa RC Beam (35 cm x 25 cm) | Beam | 40MPa | Concrete Rectangular | 250 | 350 | 875 | 6887.5 | 0.6 | 1474.39 | G300E | 5205071.59 | 40.84 | G300E | 2223420.25 | 17.45
1734 | Story5 | B104 | 40 MPa RC Beam (35 cm x 25 cm) | Beam | 40MPa | Concrete Rectangular | 250 | 350 | 875 | 6887.5 | 0.6 | 1474.39 | G300E | 5226986.36 | 41.01 | G300E | 1171050.94 | 9.19
1735 | Story5 | B105 | 40 MPa RC Beam (35 cm x 25 cm) | Beam | 40MPa | Concrete Rectangular | 250 | 350 | 875 | 6887.5 | 0.6 | 1474.39 | G300E | 3831328.41 | 30.06 | G300E | 2433796.43 | 19.1
1736 | Story5 | B106 | 40 MPa RC Beam (35 cm x 25 cm) | Beam | 40MPa | Concrete Rectangular | 250 | 350 | 875 | 6887.5 | 0.6 | 1474.39 | G300E | 4134065.34 | 32.44 | G300E | 2569041.88 | 20.16
1737 | Story5 | B107 | 40 MPa RC Beam (35 cm x 25 cm) | Beam | 40MPa | Concrete Rectangular | 250 | 350 | 875 | 6887.5 | 0.6 | 1474.39 | G300E | 3885802.27 | 30.49 | G300E | 2574677.11 | 20.2
1738 | Story5 | B108 | 40 MPa RC Beam (35 cm x 25 cm) | Beam | 40MPa | Concrete Rectangular | 250 | 350 | 875 | 6887.5 | 0.6 | 1474.39 | G300E | 3958434.09 | 31.06 | G300E | 2573737.91 | 20.19
1739 | Story5 | B109 | 40 MPa RC Beam (35 cm x 25 cm) | Beam | 40MPa | Concrete Rectangular | 250 | 350 | 875 | 6887.5 | 0.6 | 1474.39 | G300E | 3958434.09 | 31.06 | G300E | 2705226.54 | 21.23
1740 | Story5 | B11 | 40 MPa RC Beam (35 cm x 25 cm) | Beam | 40MPa | Concrete Rectangular | 250 | 350 | 875 | 6887.5 | 0.6 | 1474.39 | G300E | 5215402.84 | 40.92 | G300E | 1170355.15 | 9.18
1741 | Story5 | B110 | 40 MPa RC Beam (35 cm x 25 cm) | Beam | 40MPa | Concrete Rectangular | 250 | 350 | 875 | 6887.5 | 0.6 | 1474.39 | G300E | 3958434.09 | 31.06 | G300E | 2573737.91 | 20.19
1742 | Story5 | B111 | 40 MPa RC Beam (35 cm x 25 cm) | Beam | 40MPa | Concrete Rectangular | 250 | 350 | 875 | 6887.5 | 0.6 | 1474.39 | G300E | 3886428.41 | 30.49 | G300E | 2574677.11 | 20.2
1743 | Story5 | B112 | 40 MPa RC Beam (35 cm x 25 cm) | Beam | 40MPa | Concrete Rectangular | 250 | 350 | 875 | 6887.5 | 0.6 | 1474.39 | G300E | 4079904.55 | 32.01 | G300E | 2434735.63 | 19.1
1744 | Story5 | B12 | 40 MPa RC Beam (35 cm x 25 cm) | Beam | 40MPa | Concrete Rectangular | 250 | 350 | 875 | 6887.5 | 0.6 | 1474.39 | G300E | 3443436.93 | 27.02 | G300E | 2443188.47 | 19.17
1745 | Story5 | B13 | 40 MPa RC Beam (35 cm x 25 cm) | Beam | 40MPa | Concrete Rectangular | 250 | 350 | 875 | 6887.5 | 0.6 | 1474.39 | G300E | 5248588.07 | 41.18 | G300E | 1171926.44 | 9.2
1746 | Story5 | B14 | 40 MPa RC Beam (35 cm x 25 cm) | Beam | 40MPa | Concrete Rectangular | 250 | 350 | 875 | 6887.5 | 0.6 | 1474.39 | G300E | 3897698.86 | 30.58 | G300E | 2437553.25 | 19.13
1747 | Story5 | B15 | 40 MPa RC Beam (35 cm x 25 cm) | Beam | 40MPa | Concrete Rectangular | 250 | 350 | 875 | 6887.5 | 0.6 | 1474.39 | G300E | 3897385.8 | 30.58 | G300E | 2437553.25 | 19.13
1748 | Story5 | B16 | 40 MPa RC Beam (35 cm x 25 cm) | Beam | 40MPa | Concrete Rectangular | 250 | 350 | 875 | 6887.5 | 0.6 | 1474.39 | G300E | 3886741.48 | 30.5 | G300E | 2574677.11 | 20.2
1749 | Story5 | B17 | 40 MPa RC Beam (35 cm x 25 cm) | Beam | 40MPa | Concrete Rectangular | 250 | 350 | 875 | 6887.5 | 0.6 | 1474.39 | G300E | 5248588.07 | 41.18 | G300E | 1697880.98 | 13.32
1750 | Story5 | B18 | 40 MPa RC Beam (35 cm x 25 cm) | Beam | 40MPa | Concrete Rectangular | 250 | 350 | 875 | 6887.5 | 0.6 | 1474.39 | G300E | 4685378.41 | 36.76 | G300E | 1109827.64 | 8.71
1751 | Story5 | B19 | 40 MPa RC Beam (35 cm x 25 cm) | Beam | 40MPa | Concrete Rectangular | 250 | 350 | 875 | 6887.5 | 0.6 | 1474.39 | G300E | 4478127.27 | 35.14 | G300E | 1109827.64 | 8.71
1752 | Story5 | B2 | 40 MPa RC Beam (35 cm x 25 cm) | Beam | 40MPa | Concrete Rectangular | 250 | 350 | 875 | 6887.5 | 0.6 | 1474.39 | G300E | 3895194.32 | 30.56 | G300E | 2437553.25 | 19.13
1753 | Story5 | B20 | 40 MPa RC Beam (35 cm x 25 cm) | Beam | 40MPa | Concrete Rectangular | 250 | 350 | 875 | 6887.5 | 0.6 | 1474.39 | G300E | 4661898.3 | 36.58 | G300E | 1109896.68 | 8.71
1754 | Story5 | B21 | 40 MPa RC Beam (35 cm x 25 cm) | Beam | 40MPa | Concrete Rectangular | 250 | 350 | 875 | 6887.5 | 0.6 | 1474.39 | G300E | 4437741.48 | 34.82 | G300E | 1108525.91 | 8.7
1755 | Story5 | B22 | 40 MPa RC Beam (35 cm x 25 cm) | Beam | 40MPa | Concrete Rectangular | 250 | 350 | 875 | 6887.5 | 0.6 | 1474.39 | G300E | 4623390.91 | 36.28 | G300E | 1116750.52 | 8.76
1756 | Story5 | B23 | 40 MPa RC Beam (35 cm x 25 cm) | Beam | 40MPa | Concrete Rectangular | 250 | 350 | 875 | 6887.5 | 0.6 | 1474.39 | G300E | 4440246.02 | 34.84 | G300E | 1108525.91 | 8.7
1757 | Story5 | B24 | 40 MPa RC Beam (35 cm x 25 cm) | Beam | 40MPa | Concrete Rectangular | 250 | 350 | 875 | 6887.5 | 0.6 | 1474.39 | G300E | 4623390.91 | 36.28 | G300E | 1116750.52 | 8.76
1758 | Story5 | B25 | 40 MPa RC Beam (35 cm x 25 cm) | Beam | 40MPa | Concrete Rectangular | 250 | 350 | 875 | 6887.5 | 0.6 | 1474.39 | G300E | 4438054.55 | 34.82 | G300E | 1108525.91 | 8.7
1759 | Story5 | B26 | 40 MPa RC Beam (35 cm x 25 cm) | Beam | 40MPa | Concrete Rectangular | 250 | 350 | 875 | 6887.5 | 0.6 | 1474.39 | G300E | 4480944.89 | 35.16 | G300E | 1109896.68 | 8.71
1760 | Story5 | B27 | 40 MPa RC Beam (35 cm x 25 cm) | Beam | 40MPa | Concrete Rectangular | 250 | 350 | 875 | 6887.5 | 0.6 | 1474.39 | G300E | 4478127.27 | 35.14 | G300E | 1109840.79 | 8.71
1761 | Story5 | B28 | 40 MPa RC Beam (35 cm x 25 cm) | Beam | 40MPa | Concrete Rectangular | 250 | 350 | 875 | 6887.5 | 0.6 | 1474.39 | G300E | 4478127.27 | 35.14 | G300E | 1109827.64 | 8.71
1762 | Story5 | B29 | 40 MPa RC Beam (35 cm x 25 cm) | Beam | 40MPa | Concrete Rectangular | 250 | 350 | 875 | 6887.5 | 0.6 | 1474.39 | G300E | 5248588.07 | 41.18 | G300E | 1171956.02 | 9.2
1763 | Story5 | B3 | 40 MPa RC Beam (35 cm x 25 cm) | Beam | 40MPa | Concrete Rectangular | 250 | 350 | 875 | 6887.5 | 0.6 | 1474.39 | G300E | 5283964.77 | 41.46 | G300E | 1171927.54 | 9.2
1764 | Story5 | B30 | 40 MPa RC Beam (35 cm x 25 cm) | Beam | 40MPa | Concrete Rectangular | 250 | 350 | 875 | 6887.5 | 0.6 | 1474.39 | G300E | 3443123.86 | 27.02 | G300E | 2443188.47 | 19.17
1765 | Story5 | B31 | 40 MPa RC Beam (35 cm x 25 cm) | Beam | 40MPa | Concrete Rectangular | 250 | 350 | 875 | 6887.5 | 0.6 | 1474.39 | G300E | 3958747.16 | 31.06 | G300E | 2573737.91 | 20.19
1766 | Story5 | B32 | 40 MPa RC Beam (35 cm x 25 cm) | Beam | 40MPa | Concrete Rectangular | 250 | 350 | 875 | 6887.5 | 0.6 | 1474.39 | G300E | 5215402.84 | 40.92 | G300E | 1696309.7 | 13.31
1767 | Story5 | B33 | 40 MPa RC Beam (35 cm x 25 cm) | Beam | 40MPa | Concrete Rectangular | 250 | 350 | 875 | 6887.5 | 0.6 | 1474.39 | G300E | 4647497.16 | 36.47 | G300E | 1108525.91 | 8.7
1768 | Story5 | B34 | 40 MPa RC Beam (35 cm x 25 cm) | Beam | 40MPa | Concrete Rectangular | 250 | 350 | 875 | 6887.5 | 0.6 | 1474.39 | G300E | 4480944.89 | 35.16 | G300E | 1109896.68 | 8.71
1769 | Story5 | B35 | 40 MPa RC Beam (35 cm x 25 cm) | Beam | 40MPa | Concrete Rectangular | 250 | 350 | 875 | 6887.5 | 0.6 | 1474.39 | G300E | 4590831.82 | 36.02 | G300E | 1109421.12 | 8.7
1770 | Story5 | B36 | 40 MPa RC Beam (35 cm x 25 cm) | Beam | 40MPa | Concrete Rectangular | 250 | 350 | 875 | 6887.5 | 0.6 | 1474.39 | G300E | 4407686.93 | 34.58 | G300E | 1635376.77 | 12.83
1771 | Story5 | B37 | 40 MPa RC Beam (35 cm x 25 cm) | Beam | 40MPa | Concrete Rectangular | 250 | 350 | 875 | 7200 | 0.63 | 1541.28 | G300E | 5191200 | 40.73 | G300E | 2718134.45 | 21.33
1772 | Story5 | B38 | 40 MPa RC Beam (35 cm x 25 cm) | Beam | 40MPa | Concrete Rectangular | 250 | 350 | 875 | 6887.5 | 0.6 | 1474.39 | G300E | 4006959.66 | 31.44 | G300E | 2160435 | 16.95
1773 | Story5 | B39 | 40 MPa RC Beam (35 cm x 25 cm) | Beam | 40MPa | Concrete Rectangular | 250 | 350 | 875 | 7200 | 0.63 | 1541.28 | G300E | 5083513.04 | 39.89 | G300E | 2718134.45 | 21.33
1774 | Story5 | B4 | 40 MPa RC Beam (35 cm x 25 cm) | Beam | 40MPa | Concrete Rectangular | 250 | 350 | 875 | 6887.5 | 0.6 | 1474.39 | G300E | 3443436.93 | 27.02 | G300E | 2443188.47 | 19.17
1775 | Story5 | B40 | 40 MPa RC Beam (35 cm x 25 cm) | Beam | 40MPa | Concrete Rectangular | 250 | 350 | 875 | 6887.5 | 0.6 | 1474.39 | G300E | 4407686.93 | 34.58 | G300E | 1109407.98 | 8.7
1776 | Story5 | B41 | 40 MPa RC Beam (35 cm x 25 cm) | Beam | 40MPa | Concrete Rectangular | 250 | 350 | 875 | 6887.5 | 0.6 | 1474.39 | G300E | 4408000 | 34.59 | G300E | 1109430.99 | 8.71
1777 | Story5 | B42 | 40 MPa RC Beam (35 cm x 25 cm) | Beam | 40MPa | Concrete Rectangular | 250 | 350 | 875 | 6887.5 | 0.6 | 1474.39 | G300E | 4480944.89 | 35.16 | G300E | 1109895.58 | 8.71
1778 | Story5 | B43 | 40 MPa RC Beam (35 cm x 25 cm) | Beam | 40MPa | Concrete Rectangular | 250 | 350 | 875 | 6887.5 | 0.6 | 1474.39 | G300E | 4438054.55 | 34.82 | G300E | 1108525.91 | 8.7
1779 | Story5 | B44 | 40 MPa RC Beam (35 cm x 25 cm) | Beam | 40MPa | Concrete Rectangular | 250 | 350 | 875 | 6887.5 | 0.6 | 1474.39 | G300E | 5215089.77 | 40.92 | G300E | 1170384.74 | 9.18
1780 | Story5 | B45 | 40 MPa RC Beam (35 cm x 25 cm) | Beam | 40MPa | Concrete Rectangular | 250 | 350 | 875 | 6887.5 | 0.6 | 1474.39 | G300E | 3431227.27 | 26.92 | G300E | 2442249.27 | 19.16
1781 | Story5 | B46 | 40 MPa RC Beam (35 cm x 25 cm) | Beam | 40MPa | Concrete Rectangular | 250 | 350 | 875 | 6887.5 | 0.6 | 1474.39 | G300E | 3959060.23 | 31.06 | G300E | 2705226.54 | 21.23
1782 | Story5 | B47 | 40 MPa RC Beam (35 cm x 25 cm) | Beam | 40MPa | Concrete Rectangular | 250 | 350 | 875 | 6887.5 | 0.6 | 1474.39 | G300E | 5220098.86 | 40.96 | G300E | 1696246.14 | 13.31
1783 | Story5 | B48 | 40 MPa RC Beam (35 cm x 25 cm) | Beam | 40MPa | Concrete Rectangular | 250 | 350 | 875 | 6887.5 | 0.6 | 1474.39 | G300E | 4649688.64 | 36.48 | G300E | 1108525.91 | 8.7
1784 | Story5 | B49 | 40 MPa RC Beam (35 cm x 25 cm) | Beam | 40MPa | Concrete Rectangular | 250 | 350 | 875 | 6887.5 | 0.6 | 1474.39 | G300E | 4623390.91 | 36.28 | G300E | 1116749.42 | 8.76
1785 | Story5 | B5 | 40 MPa RC Beam (35 cm x 25 cm) | Beam | 40MPa | Concrete Rectangular | 250 | 350 | 875 | 6887.5 | 0.6 | 1474.39 | G300E | 5229490.91 | 41.03 | G300E | 1170356.25 | 9.18
1786 | Story5 | B50 | 40 MPa RC Beam (35 cm x 25 cm) | Beam | 40MPa | Concrete Rectangular | 250 | 350 | 875 | 6887.5 | 0.6 | 1474.39 | G300E | 4193548.3 | 32.9 | G300E | 2160435 | 16.95
1787 | Story5 | B51 | 40 MPa RC Beam (35 cm x 25 cm) | Beam | 40MPa | Concrete Rectangular | 250 | 350 | 875 | 7200 | 0.63 | 1541.28 | G300E | 5082573.91 | 39.88 | G300E | 2718134.45 | 21.33
1788 | Story5 | B55 | 40 MPa RC Beam (35 cm x 25 cm) | Beam | 40MPa | Concrete Rectangular | 250 | 350 | 875 | 6887.5 | 0.6 | 1474.39 | G300E | 4862275.54 | 38.15 | G300E | 2600159.87 | 20.4
1789 | Story5 | B56 | 40 MPa RC Beam (35 cm x 25 cm) | Beam | 40MPa | Concrete Rectangular | 250 | 350 | 875 | 6887.5 | 0.6 | 1474.39 | G300E | 4007585.8 | 31.45 | G300E | 2160435 | 16.95
1790 | Story5 | B57 | 40 MPa RC Beam (35 cm x 25 cm) | Beam | 40MPa | Concrete Rectangular | 250 | 350 | 875 | 6887.5 | 0.6 | 1474.39 | G300E | 4623077.84 | 36.27 | G300E | 1116747.23 | 8.76
1791 | Story5 | B58 | 40 MPa RC Beam (35 cm x 25 cm) | Beam | 40MPa | Concrete Rectangular | 250 | 350 | 875 | 6887.5 | 0.6 | 1474.39 | G300E | 4440246.02 | 34.84 | G300E | 1108525.91 | 8.7
1792 | Story5 | B59 | 40 MPa RC Beam (35 cm x 25 cm) | Beam | 40MPa | Concrete Rectangular | 250 | 350 | 875 | 6887.5 | 0.6 | 1474.39 | G300E | 5220098.86 | 40.96 | G300E | 1170317.9 | 9.18
1793 | Story5 | B6 | 40 MPa RC Beam (35 cm x 25 cm) | Beam | 40MPa | Concrete Rectangular | 250 | 350 | 875 | 6887.5 | 0.6 | 1474.39 | G300E | 3431227.27 | 26.92 | G300E | 2442249.27 | 19.16
1794 | Story5 | B60 | 40 MPa RC Beam (35 cm x 25 cm) | Beam | 40MPa | Concrete Rectangular | 250 | 350 | 875 | 6887.5 | 0.6 | 1474.39 | G300E | 3431227.27 | 26.92 | G300E | 2442249.27 | 19.16
1795 | Story5 | B61 | 40 MPa RC Beam (35 cm x 25 cm) | Beam | 40MPa | Concrete Rectangular | 250 | 350 | 875 | 6887.5 | 0.6 | 1474.39 | G300E | 3958747.16 | 31.06 | G300E | 2573737.91 | 20.19
1796 | Story5 | B62 | 40 MPa RC Beam (35 cm x 25 cm) | Beam | 40MPa | Concrete Rectangular | 250 | 350 | 875 | 6887.5 | 0.6 | 1474.39 | G300E | 5224794.89 | 41 | G300E | 1696246.14 | 13.31
1797 | Story5 | B63 | 40 MPa RC Beam (35 cm x 25 cm) | Beam | 40MPa | Concrete Rectangular | 250 | 350 | 875 | 6887.5 | 0.6 | 1474.39 | G300E | 4647497.16 | 36.47 | G300E | 1108525.91 | 8.7
1798 | Story5 | B64 | 40 MPa RC Beam (35 cm x 25 cm) | Beam | 40MPa | Concrete Rectangular | 250 | 350 | 875 | 6887.5 | 0.6 | 1474.39 | G300E | 4623390.91 | 36.28 | G300E | 1116748.33 | 8.76
1799 | Story5 | B65 | 40 MPa RC Beam (35 cm x 25 cm) | Beam | 40MPa | Concrete Rectangular | 250 | 350 | 875 | 6887.5 | 0.6 | 1474.39 | G300E | 4590831.82 | 36.02 | G300E | 1635364.71 | 12.83
1800 | Story5 | B66 | 40 MPa RC Beam (35 cm x 25 cm) | Beam | 40MPa | Concrete Rectangular | 250 | 350 | 875 | 7200 | 0.63 | 1541.28 | G300E | 5191200 | 40.73 | G300E | 2718134.45 | 21.33
1801 | Story5 | B67 | 40 MPa RC Beam (35 cm x 25 cm) | Beam | 40MPa | Concrete Rectangular | 250 | 350 | 875 | 6887.5 | 0.6 | 1474.39 | G300E | 4966486.41 | 38.97 | G300E | 2600159.87 | 20.4
1802 | Story5 | B69 | 40 MPa RC Beam (35 cm x 25 cm) | Beam | 40MPa | Concrete Rectangular | 250 | 350 | 875 | 6887.5 | 0.6 | 1474.39 | G300E | 4802683.7 | 37.68 | G300E | 2569590 | 20.16
1803 | Story5 | B7 | 40 MPa RC Beam (35 cm x 25 cm) | Beam | 40MPa | Concrete Rectangular | 250 | 350 | 875 | 6887.5 | 0.6 | 1474.39 | G300E | 5224794.89 | 41 | G300E | 1170291.6 | 9.18
1804 | Story5 | B70 | 40 MPa RC Beam (35 cm x 25 cm) | Beam | 40MPa | Concrete Rectangular | 250 | 350 | 875 | 6887.5 | 0.6 | 1474.39 | G300E | 4893119.57 | 38.39 | G300E | 2348616.39 | 18.43
1805 | Story5 | B71 | 40 MPa RC Beam (35 cm x 25 cm) | Beam | 40MPa | Concrete Rectangular | 250 | 350 | 875 | 6887.5 | 0.6 | 1474.39 | G300E | 4363857.39 | 34.24 | G300E | 1635389.91 | 12.83
1806 | Story5 | B72 | 40 MPa RC Beam (35 cm x 25 cm) | Beam | 40MPa | Concrete Rectangular | 250 | 350 | 875 | 6887.5 | 0.6 | 1474.39 | G300E | 4623703.98 | 36.28 | G300E | 1116774.63 | 8.76
1807 | Story5 | B73 | 40 MPa RC Beam (35 cm x 25 cm) | Beam | 40MPa | Concrete Rectangular | 250 | 350 | 875 | 6887.5 | 0.6 | 1474.39 | G300E | 4436802.27 | 34.81 | G300E | 1108525.91 | 8.7
1808 | Story5 | B74 | 40 MPa RC Beam (35 cm x 25 cm) | Beam | 40MPa | Concrete Rectangular | 250 | 350 | 875 | 6887.5 | 0.6 | 1474.39 | G300E | 5224794.89 | 41 | G300E | 1170318.99 | 9.18
1809 | Story5 | B75 | 40 MPa RC Beam (35 cm x 25 cm) | Beam | 40MPa | Concrete Rectangular | 250 | 350 | 875 | 6887.5 | 0.6 | 1474.39 | G300E | 3430914.2 | 26.92 | G300E | 2442249.27 | 19.16
1810 | Story5 | B76 | 40 MPa RC Beam (35 cm x 25 cm) | Beam | 40MPa | Concrete Rectangular | 250 | 350 | 875 | 6887.5 | 0.6 | 1474.39 | G300E | 3887054.55 | 30.5 | G300E | 2574677.11 | 20.2
1811 | Story5 | B77 | 40 MPa RC Beam (35 cm x 25 cm) | Beam | 40MPa | Concrete Rectangular | 250 | 350 | 875 | 6887.5 | 0.6 | 1474.39 | G300E | 5229177.84 | 41.03 | G300E | 1696310.79 | 13.31
1812 | Story5 | B78 | 40 MPa RC Beam (35 cm x 25 cm) | Beam | 40MPa | Concrete Rectangular | 250 | 350 | 875 | 6887.5 | 0.6 | 1474.39 | G300E | 4685378.41 | 36.76 | G300E | 1109840.79 | 8.71
1813 | Story5 | B79 | 40 MPa RC Beam (35 cm x 25 cm) | Beam | 40MPa | Concrete Rectangular | 250 | 350 | 875 | 6887.5 | 0.6 | 1474.39 | G300E | 4661898.3 | 36.58 | G300E | 1109895.58 | 8.71
1814 | Story5 | B8 | 40 MPa RC Beam (35 cm x 25 cm) | Beam | 40MPa | Concrete Rectangular | 250 | 350 | 875 | 6887.5 | 0.6 | 1474.39 | G300E | 3431540.34 | 26.93 | G300E | 2442249.27 | 19.16
1815 | Story5 | B80 | 40 MPa RC Beam (35 cm x 25 cm) | Beam | 40MPa | Concrete Rectangular | 250 | 350 | 875 | 6887.5 | 0.6 | 1474.39 | G300E | 4662211.36 | 36.58 | G300E | 1109895.58 | 8.71
1816 | Story5 | B81 | 40 MPa RC Beam (35 cm x 25 cm) | Beam | 40MPa | Concrete Rectangular | 250 | 350 | 875 | 6887.5 | 0.6 | 1474.39 | G300E | 4591144.89 | 36.02 | G300E | 1635389.91 | 12.83
1817 | Story5 | B82 | 40 MPa RC Beam (35 cm x 25 cm) | Beam | 40MPa | Concrete Rectangular | 250 | 350 | 875 | 6887.5 | 0.6 | 1474.39 | G300E | 4623077.84 | 36.27 | G300E | 1116748.33 | 8.76
1818 | Story5 | B83 | 40 MPa RC Beam (35 cm x 25 cm) | Beam | 40MPa | Concrete Rectangular | 250 | 350 | 875 | 6887.5 | 0.6 | 1474.39 | G300E | 4193235.23 | 32.9 | G300E | 2160435 | 16.95
1819 | Story5 | B84 | 40 MPa RC Beam (35 cm x 25 cm) | Beam | 40MPa | Concrete Rectangular | 250 | 350 | 875 | 6887.5 | 0.6 | 1474.39 | G300E | 4623703.98 | 36.28 | G300E | 1116732.99 | 8.76
1820 | Story5 | B85 | 40 MPa RC Beam (35 cm x 25 cm) | Beam | 40MPa | Concrete Rectangular | 250 | 350 | 875 | 6887.5 | 0.6 | 1474.39 | G300E | 4545123.86 | 35.66 | G300E | 1635143.37 | 12.83
1821 | Story5 | B86 | 40 MPa RC Beam (35 cm x 25 cm) | Beam | 40MPa | Concrete Rectangular | 250 | 350 | 875 | 6887.5 | 0.6 | 1474.39 | G300E | 4444942.05 | 34.88 | G300E | 1109245.81 | 8.7
1822 | Story5 | B87 | 40 MPa RC Beam (35 cm x 25 cm) | Beam | 40MPa | Concrete Rectangular | 250 | 350 | 875 | 6887.5 | 0.6 | 1474.39 | G300E | 4614625 | 36.21 | G300E | 1108998.17 | 8.7
1823 | Story5 | B88 | 40 MPa RC Beam (35 cm x 25 cm) | Beam | 40MPa | Concrete Rectangular | 250 | 350 | 875 | 6887.5 | 0.6 | 1474.39 | G300E | 4431480.11 | 34.77 | G300E | 1634480.45 | 12.82
1824 | Story5 | B89 | 40 MPa RC Beam (35 cm x 25 cm) | Beam | 40MPa | Concrete Rectangular | 250 | 350 | 875 | 6887.5 | 0.6 | 1474.39 | G300E | 5228238.64 | 41.02 | G300E | 1170315.7 | 9.18
1825 | Story5 | B9 | 40 MPa RC Beam (35 cm x 25 cm) | Beam | 40MPa | Concrete Rectangular | 250 | 350 | 875 | 6887.5 | 0.6 | 1474.39 | G300E | 5220098.86 | 40.96 | G300E | 1170291.6 | 9.18
1826 | Story5 | B90 | 40 MPa RC Beam (35 cm x 25 cm) | Beam | 40MPa | Concrete Rectangular | 250 | 350 | 875 | 6887.5 | 0.6 | 1474.39 | G300E | 3443123.86 | 27.02 | G300E | 2443188.47 | 19.17
1827 | Story5 | B91 | 40 MPa RC Beam (35 cm x 25 cm) | Beam | 40MPa | Concrete Rectangular | 250 | 350 | 875 | 6887.5 | 0.6 | 1474.39 | G300E | 4134378.41 | 32.44 | G300E | 2569041.88 | 20.16
1828 | Story5 | B92 | 40 MPa RC Beam (35 cm x 25 cm) | Beam | 40MPa | Concrete Rectangular | 250 | 350 | 875 | 6887.5 | 0.6 | 1474.39 | G300E | 5283651.7 | 41.46 | G300E | 1697882.08 | 13.32
1829 | Story5 | B93 | 40 MPa RC Beam (35 cm x 25 cm) | Beam | 40MPa | Concrete Rectangular | 250 | 350 | 875 | 6887.5 | 0.6 | 1474.39 | G300E | 5283964.77 | 41.46 | G300E | 1697908.38 | 13.32
1830 | Story5 | B94 | 40 MPa RC Beam (35 cm x 25 cm) | Beam | 40MPa | Concrete Rectangular | 250 | 350 | 875 | 6887.5 | 0.6 | 1474.39 | G300E | 4684439.2 | 36.76 | G300E | 1109827.64 | 8.71
1831 | Story5 | B95 | 40 MPa RC Beam (35 cm x 25 cm) | Beam | 40MPa | Concrete Rectangular | 250 | 350 | 875 | 6887.5 | 0.6 | 1474.39 | G300E | 5229177.84 | 41.03 | G300E | 1696339.28 | 13.31
1832 | Story5 | B96 | 40 MPa RC Beam (35 cm x 25 cm) | Beam | 40MPa | Concrete Rectangular | 250 | 350 | 875 | 6887.5 | 0.6 | 1474.39 | G300E | 4647497.16 | 36.47 | G300E | 1108525.91 | 8.7
1833 | Story5 | B97 | 40 MPa RC Beam (35 cm x 25 cm) | Beam | 40MPa | Concrete Rectangular | 250 | 350 | 875 | 6887.5 | 0.6 | 1474.39 | G300E | 5224794.89 | 41 | G300E | 1696272.44 | 13.31
1834 | Story5 | B98 | 40 MPa RC Beam (35 cm x 25 cm) | Beam | 40MPa | Concrete Rectangular | 250 | 350 | 875 | 6887.5 | 0.6 | 1474.39 | G300E | 4649688.64 | 36.48 | G300E | 1108525.91 | 8.7
1835 | Story5 | B99 | 40 MPa RC Beam (35 cm x 25 cm) | Beam | 40MPa | Concrete Rectangular | 250 | 350 | 875 | 6887.5 | 0.6 | 1474.39 | G300E | 5220098.86 | 40.96 | G300E | 1696273.54 | 13.31
1836 | Story6 | B1 | 40 MPa RC Beam (35 cm x 25 cm) | Beam | 40MPa | Concrete Rectangular | 250 | 350 | 875 | 6887.5 | 0.6 | 1474.39 | G300E | 4153788.64 | 32.59 | G300E | 2577494.72 | 20.22
1837 | Story6 | B10 | 40 MPa RC Beam (35 cm x 25 cm) | Beam | 40MPa | Concrete Rectangular | 250 | 350 | 875 | 6887.5 | 0.6 | 1474.39 | G300E | 3428096.59 | 26.9 | G300E | 2451641.31 | 19.24
1838 | Story6 | B100 | 40 MPa RC Beam (35 cm x 25 cm) | Beam | 40MPa | Concrete Rectangular | 250 | 350 | 875 | 6887.5 | 0.6 | 1474.39 | G300E | 4648123.3 | 36.47 | G300E | 1108525.91 | 8.7
1839 | Story6 | B101 | 40 MPa RC Beam (35 cm x 25 cm) | Beam | 40MPa | Concrete Rectangular | 250 | 350 | 875 | 6887.5 | 0.6 | 1474.39 | G300E | 5228238.64 | 41.02 | G300E | 1706703.87 | 13.39
1840 | Story6 | B102 | 40 MPa RC Beam (35 cm x 25 cm) | Beam | 40MPa | Concrete Rectangular | 250 | 350 | 875 | 6887.5 | 0.6 | 1474.39 | G300E | 4652506.25 | 36.51 | G300E | 1108525.91 | 8.7
1841 | Story6 | B103 | 40 MPa RC Beam (35 cm x 25 cm) | Beam | 40MPa | Concrete Rectangular | 250 | 350 | 875 | 6887.5 | 0.6 | 1474.39 | G300E | 5201314.77 | 40.81 | G300E | 2232870.99 | 17.52
1842 | Story6 | B104 | 40 MPa RC Beam (35 cm x 25 cm) | Beam | 40MPa | Concrete Rectangular | 250 | 350 | 875 | 6887.5 | 0.6 | 1474.39 | G300E | 5403869.89 | 42.4 | G300E | 1180394.31 | 9.26
1843 | Story6 | B105 | 40 MPa RC Beam (35 cm x 25 cm) | Beam | 40MPa | Concrete Rectangular | 250 | 350 | 875 | 6887.5 | 0.6 | 1474.39 | G300E | 3835711.36 | 30.1 | G300E | 2442249.27 | 19.16
1844 | Story6 | B106 | 40 MPa RC Beam (35 cm x 25 cm) | Beam | 40MPa | Concrete Rectangular | 250 | 350 | 875 | 6887.5 | 0.6 | 1474.39 | G300E | 4153475.57 | 32.59 | G300E | 2577494.72 | 20.22
1845 | Story6 | B107 | 40 MPa RC Beam (35 cm x 25 cm) | Beam | 40MPa | Concrete Rectangular | 250 | 350 | 875 | 6887.5 | 0.6 | 1474.39 | G300E | 3989740.91 | 31.3 | G300E | 2585008.36 | 20.28
1846 | Story6 | B108 | 40 MPa RC Beam (35 cm x 25 cm) | Beam | 40MPa | Concrete Rectangular | 250 | 350 | 875 | 6887.5 | 0.6 | 1474.39 | G300E | 3970956.82 | 31.16 | G300E | 2583129.95 | 20.27
1847 | Story6 | B109 | 40 MPa RC Beam (35 cm x 25 cm) | Beam | 40MPa | Concrete Rectangular | 250 | 350 | 875 | 6887.5 | 0.6 | 1474.39 | G300E | 3972835.23 | 31.17 | G300E | 2714618.59 | 21.3
1848 | Story6 | B11 | 40 MPa RC Beam (35 cm x 25 cm) | Beam | 40MPa | Concrete Rectangular | 250 | 350 | 875 | 6887.5 | 0.6 | 1474.39 | G300E | 5229490.91 | 41.03 | G300E | 1180793.16 | 9.26
1849 | Story6 | B110 | 40 MPa RC Beam (35 cm x 25 cm) | Beam | 40MPa | Concrete Rectangular | 250 | 350 | 875 | 6887.5 | 0.6 | 1474.39 | G300E | 3971269.89 | 31.16 | G300E | 2583129.95 | 20.27
1850 | Story6 | B111 | 40 MPa RC Beam (35 cm x 25 cm) | Beam | 40MPa | Concrete Rectangular | 250 | 350 | 875 | 6887.5 | 0.6 | 1474.39 | G300E | 3990367.05 | 31.31 | G300E | 2584069.16 | 20.28
1851 | Story6 | B112 | 40 MPa RC Beam (35 cm x 25 cm) | Beam | 40MPa | Concrete Rectangular | 250 | 350 | 875 | 6887.5 | 0.6 | 1474.39 | G300E | 4186347.73 | 32.85 | G300E | 2411229.07 | 18.92
1852 | Story6 | B12 | 40 MPa RC Beam (35 cm x 25 cm) | Beam | 40MPa | Concrete Rectangular | 250 | 350 | 875 | 6887.5 | 0.6 | 1474.39 | G300E | 3448759.09 | 27.06 | G300E | 2452580.52 | 19.24
1853 | Story6 | B13 | 40 MPa RC Beam (35 cm x 25 cm) | Beam | 40MPa | Concrete Rectangular | 250 | 350 | 875 | 6887.5 | 0.6 | 1474.39 | G300E | 5244518.18 | 41.15 | G300E | 1181364.04 | 9.27
1854 | Story6 | B14 | 40 MPa RC Beam (35 cm x 25 cm) | Beam | 40MPa | Concrete Rectangular | 250 | 350 | 875 | 6887.5 | 0.6 | 1474.39 | G300E | 3903647.16 | 30.63 | G300E | 2446006.09 | 19.19
1855 | Story6 | B15 | 40 MPa RC Beam (35 cm x 25 cm) | Beam | 40MPa | Concrete Rectangular | 250 | 350 | 875 | 6887.5 | 0.6 | 1474.39 | G300E | 3903960.23 | 30.63 | G300E | 2446006.09 | 19.19
1856 | Story6 | B16 | 40 MPa RC Beam (35 cm x 25 cm) | Beam | 40MPa | Concrete Rectangular | 250 | 350 | 875 | 6887.5 | 0.6 | 1474.39 | G300E | 3990680.11 | 31.31 | G300E | 2585008.36 | 20.28
1857 | Story6 | B17 | 40 MPa RC Beam (35 cm x 25 cm) | Beam | 40MPa | Concrete Rectangular | 250 | 350 | 875 | 6887.5 | 0.6 | 1474.39 | G300E | 5244518.18 | 41.15 | G300E | 1707319.68 | 13.4
1858 | Story6 | B18 | 40 MPa RC Beam (35 cm x 25 cm) | Beam | 40MPa | Concrete Rectangular | 250 | 350 | 875 | 6887.5 | 0.6 | 1474.39 | G300E | 4702284.09 | 36.9 | G300E | 1110230.88 | 8.71
1859 | Story6 | B19 | 40 MPa RC Beam (35 cm x 25 cm) | Beam | 40MPa | Concrete Rectangular | 250 | 350 | 875 | 6887.5 | 0.6 | 1474.39 | G300E | 4481257.95 | 35.16 | G300E | 1110229.78 | 8.71
1860 | Story6 | B2 | 40 MPa RC Beam (35 cm x 25 cm) | Beam | 40MPa | Concrete Rectangular | 250 | 350 | 875 | 6887.5 | 0.6 | 1474.39 | G300E | 3901455.68 | 30.61 | G300E | 2446006.09 | 19.19
1861 | Story6 | B20 | 40 MPa RC Beam (35 cm x 25 cm) | Beam | 40MPa | Concrete Rectangular | 250 | 350 | 875 | 6887.5 | 0.6 | 1474.39 | G300E | 4693831.25 | 36.83 | G300E | 1111081.17 | 8.72
1862 | Story6 | B21 | 40 MPa RC Beam (35 cm x 25 cm) | Beam | 40MPa | Concrete Rectangular | 250 | 350 | 875 | 6887.5 | 0.6 | 1474.39 | G300E | 4425218.75 | 34.72 | G300E | 1108525.91 | 8.7
1863 | Story6 | B22 | 40 MPa RC Beam (35 cm x 25 cm) | Beam | 40MPa | Concrete Rectangular | 250 | 350 | 875 | 6887.5 | 0.6 | 1474.39 | G300E | 4672229.55 | 36.66 | G300E | 1118748.05 | 8.78
1864 | Story6 | B23 | 40 MPa RC Beam (35 cm x 25 cm) | Beam | 40MPa | Concrete Rectangular | 250 | 350 | 875 | 6887.5 | 0.6 | 1474.39 | G300E | 4424905.68 | 34.72 | G300E | 1108525.91 | 8.7
1865 | Story6 | B24 | 40 MPa RC Beam (35 cm x 25 cm) | Beam | 40MPa | Concrete Rectangular | 250 | 350 | 875 | 6887.5 | 0.6 | 1474.39 | G300E | 4669098.86 | 36.64 | G300E | 1118749.15 | 8.78
1866 | Story6 | B25 | 40 MPa RC Beam (35 cm x 25 cm) | Beam | 40MPa | Concrete Rectangular | 250 | 350 | 875 | 6887.5 | 0.6 | 1474.39 | G300E | 4424592.61 | 34.72 | G300E | 1108525.91 | 8.7
1867 | Story6 | B26 | 40 MPa RC Beam (35 cm x 25 cm) | Beam | 40MPa | Concrete Rectangular | 250 | 350 | 875 | 6887.5 | 0.6 | 1474.39 | G300E | 4507242.61 | 35.37 | G300E | 1111081.17 | 8.72
1868 | Story6 | B27 | 40 MPa RC Beam (35 cm x 25 cm) | Beam | 40MPa | Concrete Rectangular | 250 | 350 | 875 | 6887.5 | 0.6 | 1474.39 | G300E | 4481257.95 | 35.16 | G300E | 1110246.22 | 8.71
1869 | Story6 | B28 | 40 MPa RC Beam (35 cm x 25 cm) | Beam | 40MPa | Concrete Rectangular | 250 | 350 | 875 | 6887.5 | 0.6 | 1474.39 | G300E | 4481257.95 | 35.16 | G300E | 1110229.78 | 8.71
1870 | Story6 | B29 | 40 MPa RC Beam (35 cm x 25 cm) | Beam | 40MPa | Concrete Rectangular | 250 | 350 | 875 | 6887.5 | 0.6 | 1474.39 | G300E | 5244205.11 | 41.15 | G300E | 1181396.91 | 9.27
1871 | Story6 | B3 | 40 MPa RC Beam (35 cm x 25 cm) | Beam | 40MPa | Concrete Rectangular | 250 | 350 | 875 | 6887.5 | 0.6 | 1474.39 | G300E | 5459282.95 | 42.84 | G300E | 1181366.23 | 9.27
1872 | Story6 | B30 | 40 MPa RC Beam (35 cm x 25 cm) | Beam | 40MPa | Concrete Rectangular | 250 | 350 | 875 | 6887.5 | 0.6 | 1474.39 | G300E | 3447819.89 | 27.05 | G300E | 2453519.72 | 19.25
1873 | Story6 | B31 | 40 MPa RC Beam (35 cm x 25 cm) | Beam | 40MPa | Concrete Rectangular | 250 | 350 | 875 | 6887.5 | 0.6 | 1474.39 | G300E | 3971896.02 | 31.16 | G300E | 2583129.95 | 20.27
1874 | Story6 | B32 | 40 MPa RC Beam (35 cm x 25 cm) | Beam | 40MPa | Concrete Rectangular | 250 | 350 | 875 | 6887.5 | 0.6 | 1474.39 | G300E | 5229490.91 | 41.03 | G300E | 1706748.8 | 13.39
1875 | Story6 | B33 | 40 MPa RC Beam (35 cm x 25 cm) | Beam | 40MPa | Concrete Rectangular | 250 | 350 | 875 | 6887.5 | 0.6 | 1474.39 | G300E | 4650001.7 | 36.49 | G300E | 1108525.91 | 8.7
1876 | Story6 | B34 | 40 MPa RC Beam (35 cm x 25 cm) | Beam | 40MPa | Concrete Rectangular | 250 | 350 | 875 | 6887.5 | 0.6 | 1474.39 | G300E | 4507242.61 | 35.37 | G300E | 1111081.17 | 8.72
1877 | Story6 | B35 | 40 MPa RC Beam (35 cm x 25 cm) | Beam | 40MPa | Concrete Rectangular | 250 | 350 | 875 | 6887.5 | 0.6 | 1474.39 | G300E | 4591771.02 | 36.03 | G300E | 1635363.62 | 12.83
1878 | Story6 | B36 | 40 MPa RC Beam (35 cm x 25 cm) | Beam | 40MPa | Concrete Rectangular | 250 | 350 | 875 | 6887.5 | 0.6 | 1474.39 | G300E | 4396103.41 | 34.49 | G300E | 1635365.81 | 12.83
1879 | Story6 | B37 | 40 MPa RC Beam (35 cm x 25 cm) | Beam | 40MPa | Concrete Rectangular | 250 | 350 | 875 | 7200 | 0.63 | 1541.28 | G300E | 5260382.61 | 41.27 | G300E | 2849612.71 | 22.36
1880 | Story6 | B38 | 40 MPa RC Beam (35 cm x 25 cm) | Beam | 40MPa | Concrete Rectangular | 250 | 350 | 875 | 6887.5 | 0.6 | 1474.39 | G300E | 3971582.95 | 31.16 | G300E | 2160435 | 16.95
1881 | Story6 | B39 | 40 MPa RC Beam (35 cm x 25 cm) | Beam | 40MPa | Concrete Rectangular | 250 | 350 | 875 | 7200 | 0.63 | 1541.28 | G300E | 5234400 | 41.07 | G300E | 2849612.71 | 22.36
1882 | Story6 | B4 | 40 MPa RC Beam (35 cm x 25 cm) | Beam | 40MPa | Concrete Rectangular | 250 | 350 | 875 | 6887.5 | 0.6 | 1474.39 | G300E | 3448759.09 | 27.06 | G300E | 2453519.72 | 19.25
1883 | Story6 | B40 | 40 MPa RC Beam (35 cm x 25 cm) | Beam | 40MPa | Concrete Rectangular | 250 | 350 | 875 | 6887.5 | 0.6 | 1474.39 | G300E | 4396416.48 | 34.5 | G300E | 1635349.37 | 12.83
1884 | Story6 | B41 | 40 MPa RC Beam (35 cm x 25 cm) | Beam | 40MPa | Concrete Rectangular | 250 | 350 | 875 | 6887.5 | 0.6 | 1474.39 | G300E | 4396103.41 | 34.49 | G300E | 1635375.67 | 12.83
1885 | Story6 | B42 | 40 MPa RC Beam (35 cm x 25 cm) | Beam | 40MPa | Concrete Rectangular | 250 | 350 | 875 | 6887.5 | 0.6 | 1474.39 | G300E | 4507242.61 | 35.37 | G300E | 1111081.17 | 8.72
1886 | Story6 | B43 | 40 MPa RC Beam (35 cm x 25 cm) | Beam | 40MPa | Concrete Rectangular | 250 | 350 | 875 | 6887.5 | 0.6 | 1474.39 | G300E | 4425218.75 | 34.72 | G300E | 1108525.91 | 8.7
1887 | Story6 | B44 | 40 MPa RC Beam (35 cm x 25 cm) | Beam | 40MPa | Concrete Rectangular | 250 | 350 | 875 | 6887.5 | 0.6 | 1474.39 | G300E | 5228864.77 | 41.03 | G300E | 1180823.84 | 9.27
1888 | Story6 | B45 | 40 MPa RC Beam (35 cm x 25 cm) | Beam | 40MPa | Concrete Rectangular | 250 | 350 | 875 | 6887.5 | 0.6 | 1474.39 | G300E | 3427783.52 | 26.9 | G300E | 2451641.31 | 19.24
1889 | Story6 | B46 | 40 MPa RC Beam (35 cm x 25 cm) | Beam | 40MPa | Concrete Rectangular | 250 | 350 | 875 | 6887.5 | 0.6 | 1474.39 | G300E | 3973461.36 | 31.18 | G300E | 2714618.59 | 21.3
1890 | Story6 | B47 | 40 MPa RC Beam (35 cm x 25 cm) | Beam | 40MPa | Concrete Rectangular | 250 | 350 | 875 | 6887.5 | 0.6 | 1474.39 | G300E | 5236691.48 | 41.09 | G300E | 1706598.68 | 13.39
1891 | Story6 | B48 | 40 MPa RC Beam (35 cm x 25 cm) | Beam | 40MPa | Concrete Rectangular | 250 | 350 | 875 | 6887.5 | 0.6 | 1474.39 | G300E | 4649375.57 | 36.48 | G300E | 1108525.91 | 8.7
1892 | Story6 | B49 | 40 MPa RC Beam (35 cm x 25 cm) | Beam | 40MPa | Concrete Rectangular | 250 | 350 | 875 | 6887.5 | 0.6 | 1474.39 | G300E | 4669098.86 | 36.64 | G300E | 1118748.05 | 8.78
1893 | Story6 | B5 | 40 MPa RC Beam (35 cm x 25 cm) | Beam | 40MPa | Concrete Rectangular | 250 | 350 | 875 | 6887.5 | 0.6 | 1474.39 | G300E | 5256101.7 | 41.24 | G300E | 1180794.25 | 9.26
1894 | Story6 | B50 | 40 MPa RC Beam (35 cm x 25 cm) | Beam | 40MPa | Concrete Rectangular | 250 | 350 | 875 | 6887.5 | 0.6 | 1474.39 | G300E | 4172572.73 | 32.74 | G300E | 2160435 | 16.95
1895 | Story6 | B51 | 40 MPa RC Beam (35 cm x 25 cm) | Beam | 40MPa | Concrete Rectangular | 250 | 350 | 875 | 7200 | 0.63 | 1541.28 | G300E | 5233773.91 | 41.07 | G300E | 2849612.71 | 22.36
1896 | Story6 | B55 | 40 MPa RC Beam (35 cm x 25 cm) | Beam | 40MPa | Concrete Rectangular | 250 | 350 | 875 | 6887.5 | 0.6 | 1474.39 | G300E | 5006913.04 | 39.29 | G300E | 2725931.61 | 21.39
1897 | Story6 | B56 | 40 MPa RC Beam (35 cm x 25 cm) | Beam | 40MPa | Concrete Rectangular | 250 | 350 | 875 | 6887.5 | 0.6 | 1474.39 | G300E | 3970956.82 | 31.16 | G300E | 2160435 | 16.95
1898 | Story6 | B57 | 40 MPa RC Beam (35 cm x 25 cm) | Beam | 40MPa | Concrete Rectangular | 250 | 350 | 875 | 6887.5 | 0.6 | 1474.39 | G300E | 4668785.8 | 36.63 | G300E | 1118742.57 | 8.78
1899 | Story6 | B58 | 40 MPa RC Beam (35 cm x 25 cm) | Beam | 40MPa | Concrete Rectangular | 250 | 350 | 875 | 6887.5 | 0.6 | 1474.39 | G300E | 4424905.68 | 34.72 | G300E | 1108525.91 | 8.7
1900 | Story6 | B59 | 40 MPa RC Beam (35 cm x 25 cm) | Beam | 40MPa | Concrete Rectangular | 250 | 350 | 875 | 6887.5 | 0.6 | 1474.39 | G300E | 5237004.55 | 41.09 | G300E | 1180673.72 | 9.26
1901 | Story6 | B6 | 40 MPa RC Beam (35 cm x 25 cm) | Beam | 40MPa | Concrete Rectangular | 250 | 350 | 875 | 6887.5 | 0.6 | 1474.39 | G300E | 3428722.73 | 26.9 | G300E | 2451641.31 | 19.24
1902 | Story6 | B60 | 40 MPa RC Beam (35 cm x 25 cm) | Beam | 40MPa | Concrete Rectangular | 250 | 350 | 875 | 6887.5 | 0.6 | 1474.39 | G300E | 3429975 | 26.91 | G300E | 2451641.31 | 19.24
1903 | Story6 | B61 | 40 MPa RC Beam (35 cm x 25 cm) | Beam | 40MPa | Concrete Rectangular | 250 | 350 | 875 | 6887.5 | 0.6 | 1474.39 | G300E | 3971896.02 | 31.16 | G300E | 2583129.95 | 20.27
1904 | Story6 | B62 | 40 MPa RC Beam (35 cm x 25 cm) | Beam | 40MPa | Concrete Rectangular | 250 | 350 | 875 | 6887.5 | 0.6 | 1474.39 | G300E | 5245144.32 | 41.16 | G300E | 1706598.68 | 13.39
1905 | Story6 | B63 | 40 MPa RC Beam (35 cm x 25 cm) | Beam | 40MPa | Concrete Rectangular | 250 | 350 | 875 | 6887.5 | 0.6 | 1474.39 | G300E | 4649375.57 | 36.48 | G300E | 1108525.91 | 8.7
1906 | Story6 | B64 | 40 MPa RC Beam (35 cm x 25 cm) | Beam | 40MPa | Concrete Rectangular | 250 | 350 | 875 | 6887.5 | 0.6 | 1474.39 | G300E | 4671916.48 | 36.66 | G300E | 1118745.86 | 8.78
1907 | Story6 | B65 | 40 MPa RC Beam (35 cm x 25 cm) | Beam | 40MPa | Concrete Rectangular | 250 | 350 | 875 | 6887.5 | 0.6 | 1474.39 | G300E | 4591457.95 | 36.03 | G300E | 1635351.56 | 12.83
1908 | Story6 | B66 | 40 MPa RC Beam (35 cm x 25 cm) | Beam | 40MPa | Concrete Rectangular | 250 | 350 | 875 | 7200 | 0.63 | 1541.28 | G300E | 5260069.57 | 41.27 | G300E | 2849612.71 | 22.36
1909 | Story6 | B67 | 40 MPa RC Beam (35 cm x 25 cm) | Beam | 40MPa | Concrete Rectangular | 250 | 350 | 875 | 6887.5 | 0.6 | 1474.39 | G300E | 5032067.39 | 39.48 | G300E | 2725931.61 | 21.39
1910 | Story6 | B69 | 40 MPa RC Beam (35 cm x 25 cm) | Beam | 40MPa | Concrete Rectangular | 250 | 350 | 875 | 6887.5 | 0.6 | 1474.39 | G300E | 4943727.72 | 38.79 | G300E | 2725931.61 | 21.39
1911 | Story6 | B7 | 40 MPa RC Beam (35 cm x 25 cm) | Beam | 40MPa | Concrete Rectangular | 250 | 350 | 875 | 6887.5 | 0.6 | 1474.39 | G300E | 5245144.32 | 41.16 | G300E | 1180644.14 | 9.26
1912 | Story6 | B70 | 40 MPa RC Beam (35 cm x 25 cm) | Beam | 40MPa | Concrete Rectangular | 250 | 350 | 875 | 6887.5 | 0.6 | 1474.39 | G300E | 4955705.98 | 38.88 | G300E | 2600159.87 | 20.4
1913 | Story6 | B71 | 40 MPa RC Beam (35 cm x 25 cm) | Beam | 40MPa | Concrete Rectangular | 250 | 350 | 875 | 6887.5 | 0.6 | 1474.39 | G300E | 4351647.73 | 34.14 | G300E | 1635378.96 | 12.83
1914 | Story6 | B72 | 40 MPa RC Beam (35 cm x 25 cm) | Beam | 40MPa | Concrete Rectangular | 250 | 350 | 875 | 6887.5 | 0.6 | 1474.39 | G300E | 4671916.48 | 36.66 | G300E | 1118774.35 | 8.78
1915 | Story6 | B73 | 40 MPa RC Beam (35 cm x 25 cm) | Beam | 40MPa | Concrete Rectangular | 250 | 350 | 875 | 6887.5 | 0.6 | 1474.39 | G300E | 4423653.41 | 34.71 | G300E | 1108525.91 | 8.7
1916 | Story6 | B74 | 40 MPa RC Beam (35 cm x 25 cm) | Beam | 40MPa | Concrete Rectangular | 250 | 350 | 875 | 6887.5 | 0.6 | 1474.39 | G300E | 5245457.39 | 41.16 | G300E | 1180672.63 | 9.26
1917 | Story6 | B75 | 40 MPa RC Beam (35 cm x 25 cm) | Beam | 40MPa | Concrete Rectangular | 250 | 350 | 875 | 6887.5 | 0.6 | 1474.39 | G300E | 3428722.73 | 26.9 | G300E | 2451641.31 | 19.24
1918 | Story6 | B76 | 40 MPa RC Beam (35 cm x 25 cm) | Beam | 40MPa | Concrete Rectangular | 250 | 350 | 875 | 6887.5 | 0.6 | 1474.39 | G300E | 3990993.18 | 31.31 | G300E | 2584069.16 | 20.28
1919 | Story6 | B77 | 40 MPa RC Beam (35 cm x 25 cm) | Beam | 40MPa | Concrete Rectangular | 250 | 350 | 875 | 6887.5 | 0.6 | 1474.39 | G300E | 5255788.64 | 41.24 | G300E | 1706748.8 | 13.39
1920 | Story6 | B78 | 40 MPa RC Beam (35 cm x 25 cm) | Beam | 40MPa | Concrete Rectangular | 250 | 350 | 875 | 6887.5 | 0.6 | 1474.39 | G300E | 4702284.09 | 36.9 | G300E | 1110245.12 | 8.71
1921 | Story6 | B79 | 40 MPa RC Beam (35 cm x 25 cm) | Beam | 40MPa | Concrete Rectangular | 250 | 350 | 875 | 6887.5 | 0.6 | 1474.39 | G300E | 4693831.25 | 36.83 | G300E | 1111081.17 | 8.72
1922 | Story6 | B8 | 40 MPa RC Beam (35 cm x 25 cm) | Beam | 40MPa | Concrete Rectangular | 250 | 350 | 875 | 6887.5 | 0.6 | 1474.39 | G300E | 3429975 | 26.91 | G300E | 2451641.31 | 19.24
1923 | Story6 | B80 | 40 MPa RC Beam (35 cm x 25 cm) | Beam | 40MPa | Concrete Rectangular | 250 | 350 | 875 | 6887.5 | 0.6 | 1474.39 | G300E | 4693831.25 | 36.83 | G300E | 1111080.07 | 8.72
1924 | Story6 | B81 | 40 MPa RC Beam (35 cm x 25 cm) | Beam | 40MPa | Concrete Rectangular | 250 | 350 | 875 | 6887.5 | 0.6 | 1474.39 | G300E | 4591771.02 | 36.03 | G300E | 1635380.05 | 12.83
1925 | Story6 | B82 | 40 MPa RC Beam (35 cm x 25 cm) | Beam | 40MPa | Concrete Rectangular | 250 | 350 | 875 | 6887.5 | 0.6 | 1474.39 | G300E | 4671916.48 | 36.66 | G300E | 1118744.76 | 8.78
1926 | Story6 | B83 | 40 MPa RC Beam (35 cm x 25 cm) | Beam | 40MPa | Concrete Rectangular | 250 | 350 | 875 | 6887.5 | 0.6 | 1474.39 | G300E | 4171633.52 | 32.73 | G300E | 2160435 | 16.95
1927 | Story6 | B84 | 40 MPa RC Beam (35 cm x 25 cm) | Beam | 40MPa | Concrete Rectangular | 250 | 350 | 875 | 6887.5 | 0.6 | 1474.39 | G300E | 4668785.8 | 36.63 | G300E | 1118734.9 | 8.78
1928 | Story6 | B85 | 40 MPa RC Beam (35 cm x 25 cm) | Beam | 40MPa | Concrete Rectangular | 250 | 350 | 875 | 6887.5 | 0.6 | 1474.39 | G300E | 4543871.59 | 35.65 | G300E | 1635138.99 | 12.83
1929 | Story6 | B86 | 40 MPa RC Beam (35 cm x 25 cm) | Beam | 40MPa | Concrete Rectangular | 250 | 350 | 875 | 6887.5 | 0.6 | 1474.39 | G300E | 4470300.57 | 35.08 | G300E | 1109987.62 | 8.71
1930 | Story6 | B87 | 40 MPa RC Beam (35 cm x 25 cm) | Beam | 40MPa | Concrete Rectangular | 250 | 350 | 875 | 6887.5 | 0.6 | 1474.39 | G300E | 4645618.75 | 36.45 | G300E | 1109743.27 | 8.71
1931 | Story6 | B88 | 40 MPa RC Beam (35 cm x 25 cm) | Beam | 40MPa | Concrete Rectangular | 250 | 350 | 875 | 6887.5 | 0.6 | 1474.39 | G300E | 4433984.66 | 34.79 | G300E | 1634480.45 | 12.82
1932 | Story6 | B89 | 40 MPa RC Beam (35 cm x 25 cm) | Beam | 40MPa | Concrete Rectangular | 250 | 350 | 875 | 6887.5 | 0.6 | 1474.39 | G300E | 5255162.5 | 41.23 | G300E | 1180749.33 | 9.26
1933 | Story6 | B9 | 40 MPa RC Beam (35 cm x 25 cm) | Beam | 40MPa | Concrete Rectangular | 250 | 350 | 875 | 6887.5 | 0.6 | 1474.39 | G300E | 5236691.48 | 41.09 | G300E | 1180644.14 | 9.26
1934 | Story6 | B90 | 40 MPa RC Beam (35 cm x 25 cm) | Beam | 40MPa | Concrete Rectangular | 250 | 350 | 875 | 6887.5 | 0.6 | 1474.39 | G300E | 3449072.16 | 27.06 | G300E | 2452580.52 | 19.24
1935 | Story6 | B91 | 40 MPa RC Beam (35 cm x 25 cm) | Beam | 40MPa | Concrete Rectangular | 250 | 350 | 875 | 6887.5 | 0.6 | 1474.39 | G300E | 4153788.64 | 32.59 | G300E | 2577494.72 | 20.22
1936 | Story6 | B92 | 40 MPa RC Beam (35 cm x 25 cm) | Beam | 40MPa | Concrete Rectangular | 250 | 350 | 875 | 6887.5 | 0.6 | 1474.39 | G300E | 5458969.89 | 42.83 | G300E | 1707320.77 | 13.4
1937 | Story6 | B93 | 40 MPa RC Beam (35 cm x 25 cm) | Beam | 40MPa | Concrete Rectangular | 250 | 350 | 875 | 6887.5 | 0.6 | 1474.39 | G300E | 5458969.89 | 42.83 | G300E | 1707351.45 | 13.4
1938 | Story6 | B94 | 40 MPa RC Beam (35 cm x 25 cm) | Beam | 40MPa | Concrete Rectangular | 250 | 350 | 875 | 6887.5 | 0.6 | 1474.39 | G300E | 4701344.89 | 36.89 | G300E | 1110230.88 | 8.71
1939 | Story6 | B95 | 40 MPa RC Beam (35 cm x 25 cm) | Beam | 40MPa | Concrete Rectangular | 250 | 350 | 875 | 6887.5 | 0.6 | 1474.39 | G300E | 5255788.64 | 41.24 | G300E | 1706778.38 | 13.39
1940 | Story6 | B96 | 40 MPa RC Beam (35 cm x 25 cm) | Beam | 40MPa | Concrete Rectangular | 250 | 350 | 875 | 6887.5 | 0.6 | 1474.39 | G300E | 4649062.5 | 36.48 | G300E | 1108525.91 | 8.7
1941 | Story6 | B97 | 40 MPa RC Beam (35 cm x 25 cm) | Beam | 40MPa | Concrete Rectangular | 250 | 350 | 875 | 6887.5 | 0.6 | 1474.39 | G300E | 5245457.39 | 41.16 | G300E | 1706628.27 | 13.39
1942 | Story6 | B98 | 40 MPa RC Beam (35 cm x 25 cm) | Beam | 40MPa | Concrete Rectangular | 250 | 350 | 875 | 6887.5 | 0.6 | 1474.39 | G300E | 4648749.43 | 36.48 | G300E | 1108525.91 | 8.7
1943 | Story6 | B99 | 40 MPa RC Beam (35 cm x 25 cm) | Beam | 40MPa | Concrete Rectangular | 250 | 350 | 875 | 6887.5 | 0.6 | 1474.39 | G300E | 5237004.55 | 41.09 | G300E | 1706627.17 | 13.39
1944 | Story7 | B1 | 40 MPa RC Beam (37.5 cm x 25 cm) | Beam | 40MPa | Concrete Rectangular | 250 | 375 | 937.5 | 6912.5 | 0.65 | 1585.44 | G300E | 4503493.75 | 35.34 | G300E | 2700121.47 | 21.19
1945 | Story7 | B10 | 40 MPa RC Beam (37.5 cm x 25 cm) | Beam | 40MPa | Concrete Rectangular | 250 | 375 | 937.5 | 6912.5 | 0.65 | 1585.44 | G300E | 3573134.09 | 28.04 | G300E | 2569726.59 | 20.16
1946 | Story7 | B100 | 40 MPa RC Beam (37.5 cm x 25 cm) | Beam | 40MPa | Concrete Rectangular | 250 | 375 | 937.5 | 6912.5 | 0.65 | 1585.44 | G300E | 4909760.23 | 38.52 | G300E | 1247011.86 | 9.78
1947 | Story7 | B101 | 40 MPa RC Beam (37.5 cm x 25 cm) | Beam | 40MPa | Concrete Rectangular | 250 | 375 | 937.5 | 6912.5 | 0.65 | 1585.44 | G300E | 5476899.43 | 42.97 | G300E | 1919300.01 | 15.06
1948 | Story7 | B102 | 40 MPa RC Beam (37.5 cm x 25 cm) | Beam | 40MPa | Concrete Rectangular | 250 | 375 | 937.5 | 6912.5 | 0.65 | 1585.44 | G300E | 4933953.98 | 38.71 | G300E | 1246720.83 | 9.78
1949 | Story7 | B103 | 40 MPa RC Beam (37.5 cm x 25 cm) | Beam | 40MPa | Concrete Rectangular | 250 | 375 | 937.5 | 6912.5 | 0.65 | 1585.44 | G300E | 5425684.09 | 42.57 | G300E | 2438880.03 | 19.14
1950 | Story7 | B104 | 40 MPa RC Beam (37.5 cm x 25 cm) | Beam | 40MPa | Concrete Rectangular | 250 | 375 | 937.5 | 6912.5 | 0.65 | 1585.44 | G300E | 5745230.11 | 45.08 | G300E | 1361656.06 | 10.68
1951 | Story7 | B105 | 40 MPa RC Beam (37.5 cm x 25 cm) | Beam | 40MPa | Concrete Rectangular | 250 | 375 | 937.5 | 6912.5 | 0.65 | 1585.44 | G300E | 3982542.61 | 31.25 | G300E | 2592781.74 | 20.34
1952 | Story7 | B106 | 40 MPa RC Beam (37.5 cm x 25 cm) | Beam | 40MPa | Concrete Rectangular | 250 | 375 | 937.5 | 6912.5 | 0.65 | 1585.44 | G300E | 4503179.55 | 35.33 | G300E | 2700121.47 | 21.19
1953 | Story7 | B107 | 40 MPa RC Beam (37.5 cm x 25 cm) | Beam | 40MPa | Concrete Rectangular | 250 | 375 | 937.5 | 6912.5 | 0.65 | 1585.44 | G300E | 4286064.2 | 33.63 | G300E | 2711432.84 | 21.27
1954 | Story7 | B108 | 40 MPa RC Beam (37.5 cm x 25 cm) | Beam | 40MPa | Concrete Rectangular | 250 | 375 | 937.5 | 6912.5 | 0.65 | 1585.44 | G300E | 4345134.66 | 34.09 | G300E | 2569726.59 | 20.16
1955 | Story7 | B109 | 40 MPa RC Beam (37.5 cm x 25 cm) | Beam | 40MPa | Concrete Rectangular | 250 | 375 | 937.5 | 6912.5 | 0.65 | 1585.44 | G300E | 4345763.07 | 34.1 | G300E | 2569726.59 | 20.16
1956 | Story7 | B11 | 40 MPa RC Beam (37.5 cm x 25 cm) | Beam | 40MPa | Concrete Rectangular | 250 | 375 | 937.5 | 6912.5 | 0.65 | 1585.44 | G300E | 5478156.25 | 42.98 | G300E | 1363846.46 | 10.7
1957 | Story7 | B110 | 40 MPa RC Beam (37.5 cm x 25 cm) | Beam | 40MPa | Concrete Rectangular | 250 | 375 | 937.5 | 6912.5 | 0.65 | 1585.44 | G300E | 4345763.07 | 34.1 | G300E | 2569726.59 | 20.16
1958 | Story7 | B111 | 40 MPa RC Beam (37.5 cm x 25 cm) | Beam | 40MPa | Concrete Rectangular | 250 | 375 | 937.5 | 6912.5 | 0.65 | 1585.44 | G300E | 4374041.48 | 34.32 | G300E | 2709547.61 | 21.26
1959 | Story7 | B112 | 40 MPa RC Beam (37.5 cm x 25 cm) | Beam | 40MPa | Concrete Rectangular | 250 | 375 | 937.5 | 6912.5 | 0.65 | 1585.44 | G300E | 4469245.45 | 35.07 | G300E | 2593724.35 | 20.35
1960 | Story7 | B12 | 40 MPa RC Beam (37.5 cm x 25 cm) | Beam | 40MPa | Concrete Rectangular | 250 | 375 | 937.5 | 6912.5 | 0.65 | 1585.44 | G300E | 3603926.14 | 28.28 | G300E | 2572554.43 | 20.19
1961 | Story7 | B13 | 40 MPa RC Beam (37.5 cm x 25 cm) | Beam | 40MPa | Concrete Rectangular | 250 | 375 | 937.5 | 6912.5 | 0.65 | 1585.44 | G300E | 5463074.43 | 42.87 | G300E | 1362458.46 | 10.69
1962 | Story7 | B14 | 40 MPa RC Beam (37.5 cm x 25 cm) | Beam | 40MPa | Concrete Rectangular | 250 | 375 | 937.5 | 6912.5 | 0.65 | 1585.44 | G300E | 3950807.95 | 31 | G300E | 2561243.07 | 20.1
1963 | Story7 | B15 | 40 MPa RC Beam (37.5 cm x 25 cm) | Beam | 40MPa | Concrete Rectangular | 250 | 375 | 937.5 | 6912.5 | 0.65 | 1585.44 | G300E | 3950807.95 | 31 | G300E | 2561243.07 | 20.1
1964 | Story7 | B16 | 40 MPa RC Beam (37.5 cm x 25 cm) | Beam | 40MPa | Concrete Rectangular | 250 | 375 | 937.5 | 6912.5 | 0.65 | 1585.44 | G300E | 4286064.2 | 33.63 | G300E | 2711432.84 | 21.27
1965 | Story7 | B17 | 40 MPa RC Beam (37.5 cm x 25 cm) | Beam | 40MPa | Concrete Rectangular | 250 | 375 | 937.5 | 6912.5 | 0.65 | 1585.44 | G300E | 5463074.43 | 42.87 | G300E | 1917972.1 | 15.05
1966 | Story7 | B18 | 40 MPa RC Beam (37.5 cm x 25 cm) | Beam | 40MPa | Concrete Rectangular | 250 | 375 | 937.5 | 6912.5 | 0.65 | 1585.44 | G300E | 4980456.25 | 39.08 | G300E | 1250930.77 | 9.82
1967 | Story7 | B19 | 40 MPa RC Beam (37.5 cm x 25 cm) | Beam | 40MPa | Concrete Rectangular | 250 | 375 | 937.5 | 6912.5 | 0.65 | 1585.44 | G300E | 4732234.66 | 37.13 | G300E | 1806444.41 | 14.17
1968 | Story7 | B2 | 40 MPa RC Beam (37.5 cm x 25 cm) | Beam | 40MPa | Concrete Rectangular | 250 | 375 | 937.5 | 6912.5 | 0.65 | 1585.44 | G300E | 4036585.8 | 31.67 | G300E | 2561243.07 | 20.1
1969 | Story7 | B20 | 40 MPa RC Beam (37.5 cm x 25 cm) | Beam | 40MPa | Concrete Rectangular | 250 | 375 | 937.5 | 6912.5 | 0.65 | 1585.44 | G300E | 4998051.7 | 39.22 | G300E | 1253822.24 | 9.84
1970 | Story7 | B21 | 40 MPa RC Beam (37.5 cm x 25 cm) | Beam | 40MPa | Concrete Rectangular | 250 | 375 | 937.5 | 6912.5 | 0.65 | 1585.44 | G300E | 4657453.98 | 36.54 | G300E | 1247046.03 | 9.78
1971 | Story7 | B22 | 40 MPa RC Beam (37.5 cm x 25 cm) | Beam | 40MPa | Concrete Rectangular | 250 | 375 | 937.5 | 6912.5 | 0.65 | 1585.44 | G300E | 5158296.02 | 40.47 | G300E | 1264338.27 | 9.92
1972 | Story7 | B23 | 40 MPa RC Beam (37.5 cm x 25 cm) | Beam | 40MPa | Concrete Rectangular | 250 | 375 | 937.5 | 6912.5 | 0.65 | 1585.44 | G300E | 4656825.57 | 36.54 | G300E | 1246971.8 | 9.78
1973 | Story7 | B24 | 40 MPa RC Beam (37.5 cm x 25 cm) | Beam | 40MPa | Concrete Rectangular | 250 | 375 | 937.5 | 6912.5 | 0.65 | 1585.44 | G300E | 4970087.5 | 39 | G300E | 1264692.93 | 9.92
1974 | Story7 | B25 | 40 MPa RC Beam (37.5 cm x 25 cm) | Beam | 40MPa | Concrete Rectangular | 250 | 375 | 937.5 | 6912.5 | 0.65 | 1585.44 | G300E | 4657139.77 | 36.54 | G300E | 1247046.03 | 9.78
1975 | Story7 | B26 | 40 MPa RC Beam (37.5 cm x 25 cm) | Beam | 40MPa | Concrete Rectangular | 250 | 375 | 937.5 | 6912.5 | 0.65 | 1585.44 | G300E | 4793818.75 | 37.61 | G300E | 1253822.24 | 9.84
1976 | Story7 | B27 | 40 MPa RC Beam (37.5 cm x 25 cm) | Beam | 40MPa | Concrete Rectangular | 250 | 375 | 937.5 | 6912.5 | 0.65 | 1585.44 | G300E | 4732234.66 | 37.13 | G300E | 1250930.77 | 9.82
1977 | Story7 | B28 | 40 MPa RC Beam (37.5 cm x 25 cm) | Beam | 40MPa | Concrete Rectangular | 250 | 375 | 937.5 | 6912.5 | 0.65 | 1585.44 | G300E | 4732234.66 | 37.13 | G300E | 1250930.77 | 9.82
1978 | Story7 | B29 | 40 MPa RC Beam (37.5 cm x 25 cm) | Beam | 40MPa | Concrete Rectangular | 250 | 375 | 937.5 | 6912.5 | 0.65 | 1585.44 | G300E | 5463388.64 | 42.87 | G300E | 1362498.52 | 10.69
1979 | Story7 | B3 | 40 MPa RC Beam (37.5 cm x 25 cm) | Beam | 40MPa | Concrete Rectangular | 250 | 375 | 937.5 | 6912.5 | 0.65 | 1585.44 | G300E | 5794560.23 | 45.47 | G300E | 1362459.64 | 10.69
1980 | Story7 | B30 | 40 MPa RC Beam (37.5 cm x 25 cm) | Beam | 40MPa | Concrete Rectangular | 250 | 375 | 937.5 | 6912.5 | 0.65 | 1585.44 | G300E | 3603926.14 | 28.28 | G300E | 2572554.43 | 20.19
1981 | Story7 | B31 | 40 MPa RC Beam (37.5 cm x 25 cm) | Beam | 40MPa | Concrete Rectangular | 250 | 375 | 937.5 | 6912.5 | 0.65 | 1585.44 | G300E | 4345448.86 | 34.1 | G300E | 2569726.59 | 20.16
1982 | Story7 | B32 | 40 MPa RC Beam (37.5 cm x 25 cm) | Beam | 40MPa | Concrete Rectangular | 250 | 375 | 937.5 | 6912.5 | 0.65 | 1585.44 | G300E | 5478156.25 | 42.98 | G300E | 1919360.1 | 15.06
1983 | Story7 | B33 | 40 MPa RC Beam (37.5 cm x 25 cm) | Beam | 40MPa | Concrete Rectangular | 250 | 375 | 937.5 | 6912.5 | 0.65 | 1585.44 | G300E | 4911017.05 | 38.53 | G300E | 1247046.03 | 9.78
1984 | Story7 | B34 | 40 MPa RC Beam (37.5 cm x 25 cm) | Beam | 40MPa | Concrete Rectangular | 250 | 375 | 937.5 | 6912.5 | 0.65 | 1585.44 | G300E | 4793818.75 | 37.61 | G300E | 1809337.06 | 14.2
1985 | Story7 | B35 | 40 MPa RC Beam (37.5 cm x 25 cm) | Beam | 40MPa | Concrete Rectangular | 250 | 375 | 937.5 | 6912.5 | 0.65 | 1585.44 | G300E | 4848490.34 | 38.04 | G300E | 1803823.94 | 14.15
1986 | Story7 | B36 | 40 MPa RC Beam (37.5 cm x 25 cm) | Beam | 40MPa | Concrete Rectangular | 250 | 375 | 937.5 | 6912.5 | 0.65 | 1585.44 | G300E | 4715581.82 | 37 | G300E | 1803825.12 | 14.15
1987 | Story7 | B37 | 40 MPa RC Beam (37.5 cm x 25 cm) | Beam | 40MPa | Concrete Rectangular | 250 | 375 | 937.5 | 7200 | 0.68 | 1651.38 | G300E | 5633217.39 | 44.2 | G300E | 3045690 | 23.9
1988 | Story7 | B38 | 40 MPa RC Beam (37.5 cm x 25 cm) | Beam | 40MPa | Concrete Rectangular | 250 | 375 | 937.5 | 6912.5 | 0.65 | 1585.44 | G300E | 4169808.52 | 32.72 | G300E | 2287962.88 | 17.95
1989 | Story7 | B39 | 40 MPa RC Beam (37.5 cm x 25 cm) | Beam | 40MPa | Concrete Rectangular | 250 | 375 | 937.5 | 7200 | 0.68 | 1651.38 | G300E | 5603478.26 | 43.97 | G300E | 3045731.09 | 23.9
1990 | Story7 | B4 | 40 MPa RC Beam (37.5 cm x 25 cm) | Beam | 40MPa | Concrete Rectangular | 250 | 375 | 937.5 | 6912.5 | 0.65 | 1585.44 | G300E | 3604868.75 | 28.29 | G300E | 2572554.43 | 20.19
1991 | Story7 | B40 | 40 MPa RC Beam (37.5 cm x 25 cm) | Beam | 40MPa | Concrete Rectangular | 250 | 375 | 937.5 | 6912.5 | 0.65 | 1585.44 | G300E | 4715581.82 | 37 | G300E | 1803805.09 | 14.15
1992 | Story7 | B41 | 40 MPa RC Beam (37.5 cm x 25 cm) | Beam | 40MPa | Concrete Rectangular | 250 | 375 | 937.5 | 6912.5 | 0.65 | 1585.44 | G300E | 4716210.23 | 37.01 | G300E | 1803838.08 | 14.15
1993 | Story7 | B42 | 40 MPa RC Beam (37.5 cm x 25 cm) | Beam | 40MPa | Concrete Rectangular | 250 | 375 | 937.5 | 6912.5 | 0.65 | 1585.44 | G300E | 4793818.75 | 37.61 | G300E | 1253824.6 | 9.84
1994 | Story7 | B43 | 40 MPa RC Beam (37.5 cm x 25 cm) | Beam | 40MPa | Concrete Rectangular | 250 | 375 | 937.5 | 6912.5 | 0.65 | 1585.44 | G300E | 4657453.98 | 36.54 | G300E | 1247049.56 | 9.78
1995 | Story7 | B44 | 40 MPa RC Beam (37.5 cm x 25 cm) | Beam | 40MPa | Concrete Rectangular | 250 | 375 | 937.5 | 6912.5 | 0.65 | 1585.44 | G300E | 5477527.84 | 42.98 | G300E | 1363886.52 | 10.7
1996 | Story7 | B45 | 40 MPa RC Beam (37.5 cm x 25 cm) | Beam | 40MPa | Concrete Rectangular | 250 | 375 | 937.5 | 6912.5 | 0.65 | 1585.44 | G300E | 3573134.09 | 28.04 | G300E | 2569726.59 | 20.16
1997 | Story7 | B46 | 40 MPa RC Beam (37.5 cm x 25 cm) | Beam | 40MPa | Concrete Rectangular | 250 | 375 | 937.5 | 6912.5 | 0.65 | 1585.44 | G300E | 4346077.27 | 34.1 | G300E | 2569726.59 | 20.16
1998 | Story7 | B47 | 40 MPa RC Beam (37.5 cm x 25 cm) | Beam | 40MPa | Concrete Rectangular | 250 | 375 | 937.5 | 6912.5 | 0.65 | 1585.44 | G300E | 5491981.25 | 43.09 | G300E | 1884700.19 | 14.79
1999 | Story7 | B48 | 40 MPa RC Beam (37.5 cm x 25 cm) | Beam | 40MPa | Concrete Rectangular | 250 | 375 | 937.5 | 6912.5 | 0.65 | 1585.44 | G300E | 4910074.43 | 38.53 | G300E | 1246971.8 | 9.78
2000 | Story7 | B49 | 40 MPa RC Beam (37.5 cm x 25 cm) | Beam | 40MPa | Concrete Rectangular | 250 | 375 | 937.5 | 6912.5 | 0.65 | 1585.44 | G300E | 4970087.5 | 39 | G300E | 2375717.85 | 18.64
2001 | Story7 | B5 | 40 MPa RC Beam (37.5 cm x 25 cm) | Beam | 40MPa | Concrete Rectangular | 250 | 375 | 937.5 | 6912.5 | 0.65 | 1585.44 | G300E | 5699042.05 | 44.72 | G300E | 1363846.46 | 10.7
2002 | Story7 | B50 | 40 MPa RC Beam (37.5 cm x 25 cm) | Beam | 40MPa | Concrete Rectangular | 250 | 375 | 937.5 | 6912.5 | 0.65 | 1585.44 | G300E | 4398549.43 | 34.51 | G300E | 2287962.88 | 17.95
2003 | Story7 | B51 | 40 MPa RC Beam (37.5 cm x 25 cm) | Beam | 40MPa | Concrete Rectangular | 250 | 375 | 937.5 | 7200 | 0.68 | 1651.38 | G300E | 5602852.17 | 43.96 | G300E | 3045700.57 | 23.9
2004 | Story7 | B55 | 40 MPa RC Beam (37.5 cm x 25 cm) | Beam | 40MPa | Concrete Rectangular | 250 | 375 | 937.5 | 6912.5 | 0.65 | 1585.44 | G300E | 5380028.8 | 42.21 | G300E | 2924085.18 | 22.94
2005 | Story7 | B56 | 40 MPa RC Beam (37.5 cm x 25 cm) | Beam | 40MPa | Concrete Rectangular | 250 | 375 | 937.5 | 6912.5 | 0.65 | 1585.44 | G300E | 4169808.52 | 32.72 | G300E | 2287962.88 | 17.95
2006 | Story7 | B57 | 40 MPa RC Beam (37.5 cm x 25 cm) | Beam | 40MPa | Concrete Rectangular | 250 | 375 | 937.5 | 6912.5 | 0.65 | 1585.44 | G300E | 4970401.7 | 39 | G300E | 1264661.12 | 9.92
2007 | Story7 | B58 | 40 MPa RC Beam (37.5 cm x 25 cm) | Beam | 40MPa | Concrete Rectangular | 250 | 375 | 937.5 | 6912.5 | 0.65 | 1585.44 | G300E | 4656825.57 | 36.54 | G300E | 1246981.22 | 9.78
2008 | Story7 | B59 | 40 MPa RC Beam (37.5 cm x 25 cm) | Beam | 40MPa | Concrete Rectangular | 250 | 375 | 937.5 | 6912.5 | 0.65 | 1585.44 | G300E | 5491981.25 | 43.09 | G300E | 1329226.62 | 10.43
2009 | Story7 | B6 | 40 MPa RC Beam (37.5 cm x 25 cm) | Beam | 40MPa | Concrete Rectangular | 250 | 375 | 937.5 | 6912.5 | 0.65 | 1585.44 | G300E | 3573762.5 | 28.04 | G300E | 2569726.59 | 20.16
2010 | Story7 | B60 | 40 MPa RC Beam (37.5 cm x 25 cm) | Beam | 40MPa | Concrete Rectangular | 250 | 375 | 937.5 | 6912.5 | 0.65 | 1585.44 | G300E | 3573762.5 | 28.04 | G300E | 2569726.59 | 20.16
2011 | Story7 | B61 | 40 MPa RC Beam (37.5 cm x 25 cm) | Beam | 40MPa | Concrete Rectangular | 250 | 375 | 937.5 | 6912.5 | 0.65 | 1585.44 | G300E | 4345763.07 | 34.1 | G300E | 2569726.59 | 20.16
2012 | Story7 | B62 | 40 MPa RC Beam (37.5 cm x 25 cm) | Beam | 40MPa | Concrete Rectangular | 250 | 375 | 937.5 | 6912.5 | 0.65 | 1585.44 | G300E | 5592840.91 | 43.88 | G300E | 1884700.19 | 14.79
2013 | Story7 | B63 | 40 MPa RC Beam (37.5 cm x 25 cm) | Beam | 40MPa | Concrete Rectangular | 250 | 375 | 937.5 | 6912.5 | 0.65 | 1585.44 | G300E | 4910702.84 | 38.53 | G300E | 1247046.03 | 9.78
2014 | Story7 | B64 | 40 MPa RC Beam (37.5 cm x 25 cm) | Beam | 40MPa | Concrete Rectangular | 250 | 375 | 937.5 | 6912.5 | 0.65 | 1585.44 | G300E | 5158296.02 | 40.47 | G300E | 2375363.19 | 18.64
2015 | Story7 | B65 | 40 MPa RC Beam (37.5 cm x 25 cm) | Beam | 40MPa | Concrete Rectangular | 250 | 375 | 937.5 | 6912.5 | 0.65 | 1585.44 | G300E | 4848804.55 | 38.05 | G300E | 1803808.63 | 14.15
2016 | Story7 | B66 | 40 MPa RC Beam (37.5 cm x 25 cm) | Beam | 40MPa | Concrete Rectangular | 250 | 375 | 937.5 | 7200 | 0.68 | 1651.38 | G300E | 5632904.35 | 44.2 | G300E | 3045692.35 | 23.9
2017 | Story7 | B67 | 40 MPa RC Beam (37.5 cm x 25 cm) | Beam | 40MPa | Concrete Rectangular | 250 | 375 | 937.5 | 6912.5 | 0.65 | 1585.44 | G300E | 5407979.35 | 42.43 | G300E | 2924062.64 | 22.94
2018 | Story7 | B69 | 40 MPa RC Beam (37.5 cm x 25 cm) | Beam | 40MPa | Concrete Rectangular | 250 | 375 | 937.5 | 6912.5 | 0.65 | 1585.44 | G300E | 5318417.39 | 41.73 | G300E | 2918431.95 | 22.9
2019 | Story7 | B7 | 40 MPa RC Beam (37.5 cm x 25 cm) | Beam | 40MPa | Concrete Rectangular | 250 | 375 | 937.5 | 6912.5 | 0.65 | 1585.44 | G300E | 5593155.11 | 43.89 | G300E | 1329186.56 | 10.43
2020 | Story7 | B70 | 40 MPa RC Beam (37.5 cm x 25 cm) | Beam | 40MPa | Concrete Rectangular | 250 | 375 | 937.5 | 6912.5 | 0.65 | 1585.44 | G300E | 5332542.93 | 41.84 | G300E | 2918431.95 | 22.9
2021 | Story7 | B71 | 40 MPa RC Beam (37.5 cm x 25 cm) | Beam | 40MPa | Concrete Rectangular | 250 | 375 | 937.5 | 6912.5 | 0.65 | 1585.44 | G300E | 4676620.45 | 36.69 | G300E | 1803868.72 | 14.15
2022 | Story7 | B72 | 40 MPa RC Beam (37.5 cm x 25 cm) | Beam | 40MPa | Concrete Rectangular | 250 | 375 | 937.5 | 6912.5 | 0.65 | 1585.44 | G300E | 5158610.23 | 40.48 | G300E | 1264403.08 | 9.92
2023 | Story7 | B73 | 40 MPa RC Beam (37.5 cm x 25 cm) | Beam | 40MPa | Concrete Rectangular | 250 | 375 | 937.5 | 6912.5 | 0.65 | 1585.44 | G300E | 4656197.16 | 36.53 | G300E | 1246967.08 | 9.78
2024 | Story7 | B74 | 40 MPa RC Beam (37.5 cm x 25 cm) | Beam | 40MPa | Concrete Rectangular | 250 | 375 | 937.5 | 6912.5 | 0.65 | 1585.44 | G300E | 5593155.11 | 43.89 | G300E | 1329214.84 | 10.43
2025 | Story7 | B75 | 40 MPa RC Beam (37.5 cm x 25 cm) | Beam | 40MPa | Concrete Rectangular | 250 | 375 | 937.5 | 6912.5 | 0.65 | 1585.44 | G300E | 3573762.5 | 28.04 | G300E | 2569726.59 | 20.16
2026 | Story7 | B76 | 40 MPa RC Beam (37.5 cm x 25 cm) | Beam | 40MPa | Concrete Rectangular | 250 | 375 | 937.5 | 6912.5 | 0.65 | 1585.44 | G300E | 4286378.41 | 33.63 | G300E | 2711432.84 | 21.27
2027 | Story7 | B77 | 40 MPa RC Beam (37.5 cm x 25 cm) | Beam | 40MPa | Concrete Rectangular | 250 | 375 | 937.5 | 6912.5 | 0.65 | 1585.44 | G300E | 5699042.05 | 44.72 | G300E | 1919361.28 | 15.06
2028 | Story7 | B78 | 40 MPa RC Beam (37.5 cm x 25 cm) | Beam | 40MPa | Concrete Rectangular | 250 | 375 | 937.5 | 6912.5 | 0.65 | 1585.44 | G300E | 4980770.45 | 39.08 | G300E | 1806444.41 | 14.17
2029 | Story7 | B79 | 40 MPa RC Beam (37.5 cm x 25 cm) | Beam | 40MPa | Concrete Rectangular | 250 | 375 | 937.5 | 6912.5 | 0.65 | 1585.44 | G300E | 4997423.3 | 39.21 | G300E | 1809335.88 | 14.2
2030 | Story7 | B8 | 40 MPa RC Beam (37.5 cm x 25 cm) | Beam | 40MPa | Concrete Rectangular | 250 | 375 | 937.5 | 6912.5 | 0.65 | 1585.44 | G300E | 3574076.7 | 28.04 | G300E | 2569726.59 | 20.16
2031 | Story7 | B80 | 40 MPa RC Beam (37.5 cm x 25 cm) | Beam | 40MPa | Concrete Rectangular | 250 | 375 | 937.5 | 6912.5 | 0.65 | 1585.44 | G300E | 4998051.7 | 39.22 | G300E | 1809337.06 | 14.2
2032 | Story7 | B81 | 40 MPa RC Beam (37.5 cm x 25 cm) | Beam | 40MPa | Concrete Rectangular | 250 | 375 | 937.5 | 6912.5 | 0.65 | 1585.44 | G300E | 4848804.55 | 38.05 | G300E | 1803843.98 | 14.15
2033 | Story7 | B82 | 40 MPa RC Beam (37.5 cm x 25 cm) | Beam | 40MPa | Concrete Rectangular | 250 | 375 | 937.5 | 6912.5 | 0.65 | 1585.44 | G300E | 5158610.23 | 40.48 | G300E | 2375333.73 | 18.64
2034 | Story7 | B83 | 40 MPa RC Beam (37.5 cm x 25 cm) | Beam | 40MPa | Concrete Rectangular | 250 | 375 | 937.5 | 6912.5 | 0.65 | 1585.44 | G300E | 4398235.23 | 34.51 | G300E | 2287962.88 | 17.95
2035 | Story7 | B84 | 40 MPa RC Beam (37.5 cm x 25 cm) | Beam | 40MPa | Concrete Rectangular | 250 | 375 | 937.5 | 6912.5 | 0.65 | 1585.44 | G300E | 4970087.5 | 39 | G300E | 2375700.18 | 18.64
2036 | Story7 | B85 | 40 MPa RC Beam (37.5 cm x 25 cm) | Beam | 40MPa | Concrete Rectangular | 250 | 375 | 937.5 | 6912.5 | 0.65 | 1585.44 | G300E | 4807015.34 | 37.72 | G300E | 1803616.57 | 14.15
2037 | Story7 | B86 | 40 MPa RC Beam (37.5 cm x 25 cm) | Beam | 40MPa | Concrete Rectangular | 250 | 375 | 937.5 | 6912.5 | 0.65 | 1585.44 | G300E | 4758627.84 | 37.34 | G300E | 2361141.51 | 18.53
2038 | Story7 | B87 | 40 MPa RC Beam (37.5 cm x 25 cm) | Beam | 40MPa | Concrete Rectangular | 250 | 375 | 937.5 | 6912.5 | 0.65 | 1585.44 | G300E | 4954063.07 | 38.87 | G300E | 1249866.8 | 9.81
2039 | Story7 | B88 | 40 MPa RC Beam (37.5 cm x 25 cm) | Beam | 40MPa | Concrete Rectangular | 250 | 375 | 937.5 | 6912.5 | 0.65 | 1585.44 | G300E | 4690131.25 | 36.8 | G300E | 1802496.04 | 14.14
2040 | Story7 | B89 | 40 MPa RC Beam (37.5 cm x 25 cm) | Beam | 40MPa | Concrete Rectangular | 250 | 375 | 937.5 | 6912.5 | 0.65 | 1585.44 | G300E | 5697471.02 | 44.7 | G300E | 1363787.55 | 10.7
2041 | Story7 | B9 | 40 MPa RC Beam (37.5 cm x 25 cm) | Beam | 40MPa | Concrete Rectangular | 250 | 375 | 937.5 | 6912.5 | 0.65 | 1585.44 | G300E | 5491981.25 | 43.09 | G300E | 1329186.56 | 10.43
2042 | Story7 | B90 | 40 MPa RC Beam (37.5 cm x 25 cm) | Beam | 40MPa | Concrete Rectangular | 250 | 375 | 937.5 | 6912.5 | 0.65 | 1585.44 | G300E | 3603926.14 | 28.28 | G300E | 2571611.82 | 20.18
2043 | Story7 | B91 | 40 MPa RC Beam (37.5 cm x 25 cm) | Beam | 40MPa | Concrete Rectangular | 250 | 375 | 937.5 | 6912.5 | 0.65 | 1585.44 | G300E | 4503493.75 | 35.34 | G300E | 2700121.47 | 21.19
2044 | Story7 | B92 | 40 MPa RC Beam (37.5 cm x 25 cm) | Beam | 40MPa | Concrete Rectangular | 250 | 375 | 937.5 | 6912.5 | 0.65 | 1585.44 | G300E | 5794560.23 | 45.47 | G300E | 1917973.28 | 15.05
2045 | Story7 | B93 | 40 MPa RC Beam (37.5 cm x 25 cm) | Beam | 40MPa | Concrete Rectangular | 250 | 375 | 937.5 | 6912.5 | 0.65 | 1585.44 | G300E | 5794874.43 | 45.47 | G300E | 1918010.98 | 15.05
2046 | Story7 | B94 | 40 MPa RC Beam (37.5 cm x 25 cm) | Beam | 40MPa | Concrete Rectangular | 250 | 375 | 937.5 | 6912.5 | 0.65 | 1585.44 | G300E | 4980456.25 | 39.08 | G300E | 1806444.41 | 14.17
2047 | Story7 | B95 | 40 MPa RC Beam (37.5 cm x 25 cm) | Beam | 40MPa | Concrete Rectangular | 250 | 375 | 937.5 | 6912.5 | 0.65 | 1585.44 | G300E | 5698727.84 | 44.71 | G300E | 1919400.16 | 15.06
2048 | Story7 | B96 | 40 MPa RC Beam (37.5 cm x 25 cm) | Beam | 40MPa | Concrete Rectangular | 250 | 375 | 937.5 | 6912.5 | 0.65 | 1585.44 | G300E | 4910388.64 | 38.53 | G300E | 1247050.74 | 9.78
2049 | Story7 | B97 | 40 MPa RC Beam (37.5 cm x 25 cm) | Beam | 40MPa | Concrete Rectangular | 250 | 375 | 937.5 | 6912.5 | 0.65 | 1585.44 | G300E | 5593155.11 | 43.89 | G300E | 1884740.26 | 14.79
2050 | Story7 | B98 | 40 MPa RC Beam (37.5 cm x 25 cm) | Beam | 40MPa | Concrete Rectangular | 250 | 375 | 937.5 | 6912.5 | 0.65 | 1585.44 | G300E | 4909760.23 | 38.52 | G300E | 1246978.87 | 9.78
2051 | Story7 | B99 | 40 MPa RC Beam (37.5 cm x 25 cm) | Beam | 40MPa | Concrete Rectangular | 250 | 375 | 937.5 | 6912.5 | 0.65 | 1585.44 | G300E | 5491981.25 | 43.09 | G300E | 1884729.65 | 14.79
2052 | Story8 | B1 | 40 MPa RC Beam (37.5 cm x 25 cm) | Beam | 40MPa | Concrete Rectangular | 250 | 375 | 937.5 | 6912.5 | 0.65 | 1585.44 | G300E | 4511977.27 | 35.4 | G300E | 2745799.35 | 21.54
2053 | Story8 | B10 | 40 MPa RC Beam (37.5 cm x 25 cm) | Beam | 40MPa | Concrete Rectangular | 250 | 375 | 937.5 | 6912.5 | 0.65 | 1585.44 | G300E | 3569363.64 | 28.01 | G300E | 2582923.18 | 20.27
2054 | Story8 | B100 | 40 MPa RC Beam (37.5 cm x 25 cm) | Beam | 40MPa | Concrete Rectangular | 250 | 375 | 937.5 | 6912.5 | 0.65 | 1585.44 | G300E | 4898134.66 | 38.43 | G300E | 1246360.28 | 9.78
2055 | Story8 | B101 | 40 MPa RC Beam (37.5 cm x 25 cm) | Beam | 40MPa | Concrete Rectangular | 250 | 375 | 937.5 | 6912.5 | 0.65 | 1585.44 | G300E | 5499836.36 | 43.15 | G300E | 1889890.46 | 14.83
2056 | Story8 | B102 | 40 MPa RC Beam (37.5 cm x 25 cm) | Beam | 40MPa | Concrete Rectangular | 250 | 375 | 937.5 | 6912.5 | 0.65 | 1585.44 | G300E | 4937410.23 | 38.74 | G300E | 1246561.76 | 9.78
2057 | Story8 | B103 | 40 MPa RC Beam (37.5 cm x 25 cm) | Beam | 40MPa | Concrete Rectangular | 250 | 375 | 937.5 | 6912.5 | 0.65 | 1585.44 | G300E | 5424427.27 | 42.56 | G300E | 2442618.67 | 19.17
2058 | Story8 | B104 | 40 MPa RC Beam (37.5 cm x 25 cm) | Beam | 40MPa | Concrete Rectangular | 250 | 375 | 937.5 | 6912.5 | 0.65 | 1585.44 | G300E | 5662280.11 | 44.43 | G300E | 1331028.19 | 10.44
2059 | Story8 | B105 | 40 MPa RC Beam (37.5 cm x 25 cm) | Beam | 40MPa | Concrete Rectangular | 250 | 375 | 937.5 | 6912.5 | 0.65 | 1585.44 | G300E | 3898021.59 | 30.59 | G300E | 2742028.9 | 21.51
2060 | Story8 | B106 | 40 MPa RC Beam (37.5 cm x 25 cm) | Beam | 40MPa | Concrete Rectangular | 250 | 375 | 937.5 | 6912.5 | 0.65 | 1585.44 | G300E | 4511663.07 | 35.4 | G300E | 2745799.35 | 21.54
2061 | Story8 | B107 | 40 MPa RC Beam (37.5 cm x 25 cm) | Beam | 40MPa | Concrete Rectangular | 250 | 375 | 937.5 | 6912.5 | 0.65 | 1585.44 | G300E | 4380953.98 | 34.37 | G300E | 2583865.79 | 20.27
2062 | Story8 | B108 | 40 MPa RC Beam (37.5 cm x 25 cm) | Beam | 40MPa | Concrete Rectangular | 250 | 375 | 937.5 | 6912.5 | 0.65 | 1585.44 | G300E | 4343249.43 | 34.08 | G300E | 2582923.18 | 20.27
2063 | Story8 | B109 | 40 MPa RC Beam (37.5 cm x 25 cm) | Beam | 40MPa | Concrete Rectangular | 250 | 375 | 937.5 | 6912.5 | 0.65 | 1585.44 | G300E | 4346077.27 | 34.1 | G300E | 2582923.18 | 20.27
2064 | Story8 | B11 | 40 MPa RC Beam (37.5 cm x 25 cm) | Beam | 40MPa | Concrete Rectangular | 250 | 375 | 937.5 | 6912.5 | 0.65 | 1585.44 | G300E | 5501093.18 | 43.16 | G300E | 1334441.63 | 10.47
2065 | Story8 | B110 | 40 MPa RC Beam (37.5 cm x 25 cm) | Beam | 40MPa | Concrete Rectangular | 250 | 375 | 937.5 | 6912.5 | 0.65 | 1585.44 | G300E | 4344192.05 | 34.09 | G300E | 2582923.18 | 20.27
2066 | Story8 | B111 | 40 MPa RC Beam (37.5 cm x 25 cm) | Beam | 40MPa | Concrete Rectangular | 250 | 375 | 937.5 | 6912.5 | 0.65 | 1585.44 | G300E | 4380325.57 | 34.37 | G300E | 2583865.79 | 20.27
2067 | Story8 | B112 | 40 MPa RC Beam (37.5 cm x 25 cm) | Beam | 40MPa | Concrete Rectangular | 250 | 375 | 937.5 | 6912.5 | 0.65 | 1585.44 | G300E | 4478671.59 | 35.14 | G300E | 2604093.1 | 20.43
2068 | Story8 | B12 | 40 MPa RC Beam (37.5 cm x 25 cm) | Beam | 40MPa | Concrete Rectangular | 250 | 375 | 937.5 | 6912.5 | 0.65 | 1585.44 | G300E | 3609267.61 | 28.32 | G300E | 2583865.79 | 20.27
2069 | Story8 | B13 | 40 MPa RC Beam (37.5 cm x 25 cm) | Beam | 40MPa | Concrete Rectangular | 250 | 375 | 937.5 | 6912.5 | 0.65 | 1585.44 | G300E | 5459932.39 | 42.84 | G300E | 1331765.78 | 10.45
2070 | Story8 | B14 | 40 MPa RC Beam (37.5 cm x 25 cm) | Beam | 40MPa | Concrete Rectangular | 250 | 375 | 937.5 | 6912.5 | 0.65 | 1585.44 | G300E | 3957092.05 | 31.05 | G300E | 2606920.94 | 20.45
2071 | Story8 | B15 | 40 MPa RC Beam (37.5 cm x 25 cm) | Beam | 40MPa | Concrete Rectangular | 250 | 375 | 937.5 | 6912.5 | 0.65 | 1585.44 | G300E | 3957092.05 | 31.05 | G300E | 2606920.94 | 20.45
2072 | Story8 | B16 | 40 MPa RC Beam (37.5 cm x 25 cm) | Beam | 40MPa | Concrete Rectangular | 250 | 375 | 937.5 | 6912.5 | 0.65 | 1585.44 | G300E | 4381896.59 | 34.38 | G300E | 2583865.79 | 20.27
2073 | Story8 | B17 | 40 MPa RC Beam (37.5 cm x 25 cm) | Beam | 40MPa | Concrete Rectangular | 250 | 375 | 937.5 | 6912.5 | 0.65 | 1585.44 | G300E | 5459932.39 | 42.84 | G300E | 2442793.06 | 19.17
2074 | Story8 | B18 | 40 MPa RC Beam (37.5 cm x 25 cm) | Beam | 40MPa | Concrete Rectangular | 250 | 375 | 937.5 | 6912.5 | 0.65 | 1585.44 | G300E | 4985797.73 | 39.12 | G300E | 1251134.61 | 9.82
2075 | Story8 | B19 | 40 MPa RC Beam (37.5 cm x 25 cm) | Beam | 40MPa | Concrete Rectangular | 250 | 375 | 937.5 | 6912.5 | 0.65 | 1585.44 | G300E | 4734434.09 | 37.15 | G300E | 2362161.89 | 18.53
2076 | Story8 | B2 | 40 MPa RC Beam (37.5 cm x 25 cm) | Beam | 40MPa | Concrete Rectangular | 250 | 375 | 937.5 | 6912.5 | 0.65 | 1585.44 | G300E | 3954264.2 | 31.03 | G300E | 2606920.94 | 20.45
2077 | Story8 | B20 | 40 MPa RC Beam (37.5 cm x 25 cm) | Beam | 40MPa | Concrete Rectangular | 250 | 375 | 937.5 | 6912.5 | 0.65 | 1585.44 | G300E | 5029157.95 | 39.46 | G300E | 1255136.01 | 9.85
2078 | Story8 | B21 | 40 MPa RC Beam (37.5 cm x 25 cm) | Beam | 40MPa | Concrete Rectangular | 250 | 375 | 937.5 | 6912.5 | 0.65 | 1585.44 | G300E | 4641429.55 | 36.42 | G300E | 1801909.26 | 14.14
2079 | Story8 | B22 | 40 MPa RC Beam (37.5 cm x 25 cm) | Beam | 40MPa | Concrete Rectangular | 250 | 375 | 937.5 | 6912.5 | 0.65 | 1585.44 | G300E | 5212025 | 40.9 | G300E | 1267840.08 | 9.95
2080 | Story8 | B23 | 40 MPa RC Beam (37.5 cm x 25 cm) | Beam | 40MPa | Concrete Rectangular | 250 | 375 | 937.5 | 6912.5 | 0.65 | 1585.44 | G300E | 4640801.14 | 36.41 | G300E | 1246277.8 | 9.78
2081 | Story8 | B24 | 40 MPa RC Beam (37.5 cm x 25 cm) | Beam | 40MPa | Concrete Rectangular | 250 | 375 | 937.5 | 6912.5 | 0.65 | 1585.44 | G300E | 5021931.25 | 39.4 | G300E | 1268331.42 | 9.95
2082 | Story8 | B25 | 40 MPa RC Beam (37.5 cm x 25 cm) | Beam | 40MPa | Concrete Rectangular | 250 | 375 | 937.5 | 6912.5 | 0.65 | 1585.44 | G300E | 4641429.55 | 36.42 | G300E | 1246395.62 | 9.78
2083 | Story8 | B26 | 40 MPa RC Beam (37.5 cm x 25 cm) | Beam | 40MPa | Concrete Rectangular | 250 | 375 | 937.5 | 6912.5 | 0.65 | 1585.44 | G300E | 4821154.55 | 37.83 | G300E | 1255136.01 | 9.85
2084 | Story8 | B27 | 40 MPa RC Beam (37.5 cm x 25 cm) | Beam | 40MPa | Concrete Rectangular | 250 | 375 | 937.5 | 6912.5 | 0.65 | 1585.44 | G300E | 4734748.3 | 37.15 | G300E | 1251134.61 | 9.82
2085 | Story8 | B28 | 40 MPa RC Beam (37.5 cm x 25 cm) | Beam | 40MPa | Concrete Rectangular | 250 | 375 | 937.5 | 6912.5 | 0.65 | 1585.44 | G300E | 4734434.09 | 37.15 | G300E | 1251134.61 | 9.82
2086 | Story8 | B29 | 40 MPa RC Beam (37.5 cm x 25 cm) | Beam | 40MPa | Concrete Rectangular | 250 | 375 | 937.5 | 6912.5 | 0.65 | 1585.44 | G300E | 5459932.39 | 42.84 | G300E | 1331809.38 | 10.45
2087 | Story8 | B3 | 40 MPa RC Beam (37.5 cm x 25 cm) | Beam | 40MPa | Concrete Rectangular | 250 | 375 | 937.5 | 6912.5 | 0.65 | 1585.44 | G300E | 5710353.41 | 44.81 | G300E | 1331765.78 | 10.45
2088 | Story8 | B30 | 40 MPa RC Beam (37.5 cm x 25 cm) | Beam | 40MPa | Concrete Rectangular | 250 | 375 | 937.5 | 6912.5 | 0.65 | 1585.44 | G300E | 3608953.41 | 28.32 | G300E | 2583865.79 | 20.27
2089 | Story8 | B31 | 40 MPa RC Beam (37.5 cm x 25 cm) | Beam | 40MPa | Concrete Rectangular | 250 | 375 | 937.5 | 6912.5 | 0.65 | 1585.44 | G300E | 4344192.05 | 34.09 | G300E | 2582923.18 | 20.27
2090 | Story8 | B32 | 40 MPa RC Beam (37.5 cm x 25 cm) | Beam | 40MPa | Concrete Rectangular | 250 | 375 | 937.5 | 6912.5 | 0.65 | 1585.44 | G300E | 5501093.18 | 43.16 | G300E | 1889955.27 | 14.83
2091 | Story8 | B33 | 40 MPa RC Beam (37.5 cm x 25 cm) | Beam | 40MPa | Concrete Rectangular | 250 | 375 | 937.5 | 6912.5 | 0.65 | 1585.44 | G300E | 4898448.86 | 38.44 | G300E | 1246396.8 | 9.78
2092 | Story8 | B34 | 40 MPa RC Beam (37.5 cm x 25 cm) | Beam | 40MPa | Concrete Rectangular | 250 | 375 | 937.5 | 6912.5 | 0.65 | 1585.44 | G300E | 4821154.55 | 37.83 | G300E | 1810649.65 | 14.21
2093 | Story8 | B35 | 40 MPa RC Beam (37.5 cm x 25 cm) | Beam | 40MPa | Concrete Rectangular | 250 | 375 | 937.5 | 6912.5 | 0.65 | 1585.44 | G300E | 4929240.91 | 38.68 | G300E | 1803813.34 | 14.15
2094 | Story8 | B36 | 40 MPa RC Beam (37.5 cm x 25 cm) | Beam | 40MPa | Concrete Rectangular | 250 | 375 | 937.5 | 6912.5 | 0.65 | 1585.44 | G300E | 4701128.41 | 36.89 | G300E | 1803814.52 | 14.15
2095 | Story8 | B37 | 40 MPa RC Beam (37.5 cm x 25 cm) | Beam | 40MPa | Concrete Rectangular | 250 | 375 | 937.5 | 7200 | 0.68 | 1651.38 | G300E | 5703339.13 | 44.75 | G300E | 3048361.83 | 23.92
2096 | Story8 | B38 | 40 MPa RC Beam (37.5 cm x 25 cm) | Beam | 40MPa | Concrete Rectangular | 250 | 375 | 937.5 | 6912.5 | 0.65 | 1585.44 | G300E | 4216310.8 | 33.08 | G300E | 2287962.88 | 17.95
2097 | Story8 | B39 | 40 MPa RC Beam (37.5 cm x 25 cm) | Beam | 40MPa | Concrete Rectangular | 250 | 375 | 937.5 | 7200 | 0.68 | 1651.38 | G300E | 5676417.39 | 44.54 | G300E | 3048395.87 | 23.92
2098 | Story8 | B4 | 40 MPa RC Beam (37.5 cm x 25 cm) | Beam | 40MPa | Concrete Rectangular | 250 | 375 | 937.5 | 6912.5 | 0.65 | 1585.44 | G300E | 3608953.41 | 28.32 | G300E | 2583865.79 | 20.27
2099 | Story8 | B40 | 40 MPa RC Beam (37.5 cm x 25 cm) | Beam | 40MPa | Concrete Rectangular | 250 | 375 | 937.5 | 6912.5 | 0.65 | 1585.44 | G300E | 4701128.41 | 36.89 | G300E | 1803794.49 | 14.15
2100 | Story8 | B41 | 40 MPa RC Beam (37.5 cm x 25 cm) | Beam | 40MPa | Concrete Rectangular | 250 | 375 | 937.5 | 6912.5 | 0.65 | 1585.44 | G300E | 4701128.41 | 36.89 | G300E | 1803829.84 | 14.15
2101 | Story8 | B42 | 40 MPa RC Beam (37.5 cm x 25 cm) | Beam | 40MPa | Concrete Rectangular | 250 | 375 | 937.5 | 6912.5 | 0.65 | 1585.44 | G300E | 4821468.75 | 37.83 | G300E | 1255137.19 | 9.85
2102 | Story8 | B43 | 40 MPa RC Beam (37.5 cm x 25 cm) | Beam | 40MPa | Concrete Rectangular | 250 | 375 | 937.5 | 6912.5 | 0.65 | 1585.44 | G300E | 4641429.55 | 36.42 | G300E | 1246401.52 | 9.78
2103 | Story8 | B44 | 40 MPa RC Beam (37.5 cm x 25 cm) | Beam | 40MPa | Concrete Rectangular | 250 | 375 | 937.5 | 6912.5 | 0.65 | 1585.44 | G300E | 5501093.18 | 43.16 | G300E | 1334485.23 | 10.47
2104 | Story8 | B45 | 40 MPa RC Beam (37.5 cm x 25 cm) | Beam | 40MPa | Concrete Rectangular | 250 | 375 | 937.5 | 6912.5 | 0.65 | 1585.44 | G300E | 3568735.23 | 28 | G300E | 2582923.18 | 20.27
2105 | Story8 | B46 | 40 MPa RC Beam (37.5 cm x 25 cm) | Beam | 40MPa | Concrete Rectangular | 250 | 375 | 937.5 | 6912.5 | 0.65 | 1585.44 | G300E | 4346077.27 | 34.1 | G300E | 2582923.18 | 20.27
2106 | Story8 | B47 | 40 MPa RC Beam (37.5 cm x 25 cm) | Beam | 40MPa | Concrete Rectangular | 250 | 375 | 937.5 | 6912.5 | 0.65 | 1585.44 | G300E | 5601952.84 | 43.96 | G300E | 1889578.22 | 14.83
2107 | Story8 | B48 | 40 MPa RC Beam (37.5 cm x 25 cm) | Beam | 40MPa | Concrete Rectangular | 250 | 375 | 937.5 | 6912.5 | 0.65 | 1585.44 | G300E | 4897820.45 | 38.43 | G300E | 1246277.8 | 9.78
2108 | Story8 | B49 | 40 MPa RC Beam (37.5 cm x 25 cm) | Beam | 40MPa | Concrete Rectangular | 250 | 375 | 937.5 | 6912.5 | 0.65 | 1585.44 | G300E | 5021931.25 | 39.4 | G300E | 2379356.34 | 18.67
2109 | Story8 | B5 | 40 MPa RC Beam (37.5 cm x 25 cm) | Beam | 40MPa | Concrete Rectangular | 250 | 375 | 937.5 | 6912.5 | 0.65 | 1585.44 | G300E | 5725435.23 | 44.92 | G300E | 1334441.63 | 10.47
2110 | Story8 | B50 | 40 MPa RC Beam (37.5 cm x 25 cm) | Beam | 40MPa | Concrete Rectangular | 250 | 375 | 937.5 | 6912.5 | 0.65 | 1585.44 | G300E | 4362101.7 | 34.23 | G300E | 2287962.88 | 17.95
2111 | Story8 | B51 | 40 MPa RC Beam (37.5 cm x 25 cm) | Beam | 40MPa | Concrete Rectangular | 250 | 375 | 937.5 | 7200 | 0.68 | 1651.38 | G300E | 5676104.35 | 44.54 | G300E | 3601832.09 | 28.26
2112 | Story8 | B55 | 40 MPa RC Beam (37.5 cm x 25 cm) | Beam | 40MPa | Concrete Rectangular | 250 | 375 | 937.5 | 6912.5 | 0.65 | 1585.44 | G300E | 5449454.35 | 42.76 | G300E | 2926646.93 | 22.96
2113 | Story8 | B56 | 40 MPa RC Beam (37.5 cm x 25 cm) | Beam | 40MPa | Concrete Rectangular | 250 | 375 | 937.5 | 6912.5 | 0.65 | 1585.44 | G300E | 4215368.18 | 33.08 | G300E | 2287962.88 | 17.95
2114 | Story8 | B57 | 40 MPa RC Beam (37.5 cm x 25 cm) | Beam | 40MPa | Concrete Rectangular | 250 | 375 | 937.5 | 6912.5 | 0.65 | 1585.44 | G300E | 5021931.25 | 39.4 | G300E | 1268296.07 | 9.95
2115 | Story8 | B58 | 40 MPa RC Beam (37.5 cm x 25 cm) | Beam | 40MPa | Concrete Rectangular | 250 | 375 | 937.5 | 6912.5 | 0.65 | 1585.44 | G300E | 4640801.14 | 36.41 | G300E | 1246284.87 | 9.78
2116 | Story8 | B59 | 40 MPa RC Beam (37.5 cm x 25 cm) | Beam | 40MPa | Concrete Rectangular | 250 | 375 | 937.5 | 6912.5 | 0.65 | 1585.44 | G300E | 5602267.05 | 43.96 | G300E | 1334107 | 10.47
2117 | Story8 | B6 | 40 MPa RC Beam (37.5 cm x 25 cm) | Beam | 40MPa | Concrete Rectangular | 250 | 375 | 937.5 | 6912.5 | 0.65 | 1585.44 | G300E | 3568735.23 | 28 | G300E | 2582923.18 | 20.27
2118 | Story8 | B60 | 40 MPa RC Beam (37.5 cm x 25 cm) | Beam | 40MPa | Concrete Rectangular | 250 | 375 | 937.5 | 6912.5 | 0.65 | 1585.44 | G300E | 3570934.66 | 28.02 | G300E | 2582923.18 | 20.27
2119 | Story8 | B61 | 40 MPa RC Beam (37.5 cm x 25 cm) | Beam | 40MPa | Concrete Rectangular | 250 | 375 | 937.5 | 6912.5 | 0.65 | 1585.44 | G300E | 4344820.45 | 34.09 | G300E | 2582923.18 | 20.27
2120 | Story8 | B62 | 40 MPa RC Beam (37.5 cm x 25 cm) | Beam | 40MPa | Concrete Rectangular | 250 | 375 | 937.5 | 6912.5 | 0.65 | 1585.44 | G300E | 5620176.7 | 44.1 | G300E | 1889578.22 | 14.83
2121 | Story8 | B63 | 40 MPa RC Beam (37.5 cm x 25 cm) | Beam | 40MPa | Concrete Rectangular | 250 | 375 | 937.5 | 6912.5 | 0.65 | 1585.44 | G300E | 4898763.07 | 38.44 | G300E | 1801910.44 | 14.14
2122 | Story8 | B64 | 40 MPa RC Beam (37.5 cm x 25 cm) | Beam | 40MPa | Concrete Rectangular | 250 | 375 | 937.5 | 6912.5 | 0.65 | 1585.44 | G300E | 5212025 | 40.9 | G300E | 2378863.82 | 18.67
2123 | Story8 | B65 | 40 MPa RC Beam (37.5 cm x 25 cm) | Beam | 40MPa | Concrete Rectangular | 250 | 375 | 937.5 | 6912.5 | 0.65 | 1585.44 | G300E | 4928926.7 | 38.67 | G300E | 1803795.67 | 14.15
2124 | Story8 | B66 | 40 MPa RC Beam (37.5 cm x 25 cm) | Beam | 40MPa | Concrete Rectangular | 250 | 375 | 937.5 | 7200 | 0.68 | 1651.38 | G300E | 5703026.09 | 44.75 | G300E | 3601823.87 | 28.26
2125 | Story8 | B67 | 40 MPa RC Beam (37.5 cm x 25 cm) | Beam | 40MPa | Concrete Rectangular | 250 | 375 | 937.5 | 6912.5 | 0.65 | 1585.44 | G300E | 5475301.09 | 42.96 | G300E | 3457987.52 | 27.13
2126 | Story8 | B69 | 40 MPa RC Beam (37.5 cm x 25 cm) | Beam | 40MPa | Concrete Rectangular | 250 | 375 | 937.5 | 6912.5 | 0.65 | 1585.44 | G300E | 5386941.3 | 42.27 | G300E | 2918431.95 | 22.9
2127 | Story8 | B7 | 40 MPa RC Beam (37.5 cm x 25 cm) | Beam | 40MPa | Concrete Rectangular | 250 | 375 | 937.5 | 6912.5 | 0.65 | 1585.44 | G300E | 5620176.7 | 44.1 | G300E | 1334064.58 | 10.47
2128 | Story8 | B70 | 40 MPa RC Beam (37.5 cm x 25 cm) | Beam | 40MPa | Concrete Rectangular | 250 | 375 | 937.5 | 6912.5 | 0.65 | 1585.44 | G300E | 5397760.87 | 42.35 | G300E | 2918431.95 | 22.9
2129 | Story8 | B71 | 40 MPa RC Beam (37.5 cm x 25 cm) | Beam | 40MPa | Concrete Rectangular | 250 | 375 | 937.5 | 6912.5 | 0.65 | 1585.44 | G300E | 4662795.45 | 36.59 | G300E | 1803856.94 | 14.15
2130 | Story8 | B72 | 40 MPa RC Beam (37.5 cm x 25 cm) | Beam | 40MPa | Concrete Rectangular | 250 | 375 | 937.5 | 6912.5 | 0.65 | 1585.44 | G300E | 5212339.2 | 40.9 | G300E | 1267910.78 | 9.95
2131 | Story8 | B73 | 40 MPa RC Beam (37.5 cm x 25 cm) | Beam | 40MPa | Concrete Rectangular | 250 | 375 | 937.5 | 6912.5 | 0.65 | 1585.44 | G300E | 4640486.93 | 36.41 | G300E | 1801830.32 | 14.14
2132 | Story8 | B74 | 40 MPa RC Beam (37.5 cm x 25 cm) | Beam | 40MPa | Concrete Rectangular | 250 | 375 | 937.5 | 6912.5 | 0.65 | 1585.44 | G300E | 5620490.91 | 44.1 | G300E | 1334090.51 | 10.47
2133 | Story8 | B75 | 40 MPa RC Beam (37.5 cm x 25 cm) | Beam | 40MPa | Concrete Rectangular | 250 | 375 | 937.5 | 6912.5 | 0.65 | 1585.44 | G300E | 3569363.64 | 28.01 | G300E | 2582923.18 | 20.27
2134 | Story8 | B76 | 40 MPa RC Beam (37.5 cm x 25 cm) | Beam | 40MPa | Concrete Rectangular | 250 | 375 | 937.5 | 6912.5 | 0.65 | 1585.44 | G300E | 4381896.59 | 34.38 | G300E | 2583865.79 | 20.27
2135 | Story8 | B77 | 40 MPa RC Beam (37.5 cm x 25 cm) | Beam | 40MPa | Concrete Rectangular | 250 | 375 | 937.5 | 6912.5 | 0.65 | 1585.44 | G300E | 5724806.82 | 44.92 | G300E | 1889955.27 | 14.83
2136 | Story8 | B78 | 40 MPa RC Beam (37.5 cm x 25 cm) | Beam | 40MPa | Concrete Rectangular | 250 | 375 | 937.5 | 6912.5 | 0.65 | 1585.44 | G300E | 4985797.73 | 39.12 | G300E | 2362161.89 | 18.53
2137 | Story8 | B79 | 40 MPa RC Beam (37.5 cm x 25 cm) | Beam | 40MPa | Concrete Rectangular | 250 | 375 | 937.5 | 6912.5 | 0.65 | 1585.44 | G300E | 5028843.75 | 39.46 | G300E | 1810648.47 | 14.21
2138 | Story8 | B8 | 40 MPa RC Beam (37.5 cm x 25 cm) | Beam | 40MPa | Concrete Rectangular | 250 | 375 | 937.5 | 6912.5 | 0.65 | 1585.44 | G300E | 3570934.66 | 28.02 | G300E | 2582923.18 | 20.27
2139 | Story8 | B80 | 40 MPa RC Beam (37.5 cm x 25 cm) | Beam | 40MPa | Concrete Rectangular | 250 | 375 | 937.5 | 6912.5 | 0.65 | 1585.44 | G300E | 5028843.75 | 39.46 | G300E | 1810649.65 | 14.21
2140 | Story8 | B81 | 40 MPa RC Beam (37.5 cm x 25 cm) | Beam | 40MPa | Concrete Rectangular | 250 | 375 | 937.5 | 6912.5 | 0.65 | 1585.44 | G300E | 4929555.11 | 38.68 | G300E | 1803834.55 | 14.15
2141 | Story8 | B82 | 40 MPa RC Beam (37.5 cm x 25 cm) | Beam | 40MPa | Concrete Rectangular | 250 | 375 | 937.5 | 6912.5 | 0.65 | 1585.44 | G300E | 5212339.2 | 40.9 | G300E | 2378830.83 | 18.67
2142 | Story8 | B83 | 40 MPa RC Beam (37.5 cm x 25 cm) | Beam | 40MPa | Concrete Rectangular | 250 | 375 | 937.5 | 6912.5 | 0.65 | 1585.44 | G300E | 4361787.5 | 34.22 | G300E | 2287962.88 | 17.95
2143 | Story8 | B84 | 40 MPa RC Beam (37.5 cm x 25 cm) | Beam | 40MPa | Concrete Rectangular | 250 | 375 | 937.5 | 6912.5 | 0.65 | 1585.44 | G300E | 5022245.45 | 39.41 | G300E | 2379345.73 | 18.67
2144 | Story8 | B85 | 40 MPa RC Beam (37.5 cm x 25 cm) | Beam | 40MPa | Concrete Rectangular | 250 | 375 | 937.5 | 6912.5 | 0.65 | 1585.44 | G300E | 4799474.43 | 37.66 | G300E | 1803609.5 | 14.15
2145 | Story8 | B86 | 40 MPa RC Beam (37.5 cm x 25 cm) | Beam | 40MPa | Concrete Rectangular | 250 | 375 | 937.5 | 6912.5 | 0.65 | 1585.44 | G300E | 4786592.05 | 37.56 | G300E | 2361934.48 | 18.53
2146 | Story8 | B87 | 40 MPa RC Beam (37.5 cm x 25 cm) | Beam | 40MPa | Concrete Rectangular | 250 | 375 | 937.5 | 6912.5 | 0.65 | 1585.44 | G300E | 4983284.09 | 39.1 | G300E | 1250663.31 | 9.81
2147 | Story8 | B88 | 40 MPa RC Beam (37.5 cm x 25 cm) | Beam | 40MPa | Concrete Rectangular | 250 | 375 | 937.5 | 6912.5 | 0.65 | 1585.44 | G300E | 4690445.45 | 36.8 | G300E | 2357847.07 | 18.5
2148 | Story8 | B89 | 40 MPa RC Beam (37.5 cm x 25 cm) | Beam | 40MPa | Concrete Rectangular | 250 | 375 | 937.5 | 6912.5 | 0.65 | 1585.44 | G300E | 5723864.2 | 44.91 | G300E | 1334379.18 | 10.47
2149 | Story8 | B9 | 40 MPa RC Beam (37.5 cm x 25 cm) | Beam | 40MPa | Concrete Rectangular | 250 | 375 | 937.5 | 6912.5 | 0.65 | 1585.44 | G300E | 5601952.84 | 43.96 | G300E | 1334064.58 | 10.47
2150 | Story8 | B90 | 40 MPa RC Beam (37.5 cm x 25 cm) | Beam | 40MPa | Concrete Rectangular | 250 | 375 | 937.5 | 6912.5 | 0.65 | 1585.44 | G300E | 3607696.59 | 28.31 | G300E | 2583865.79 | 20.27
2151 | Story8 | B91 | 40 MPa RC Beam (37.5 cm x 25 cm) | Beam | 40MPa | Concrete Rectangular | 250 | 375 | 937.5 | 6912.5 | 0.65 | 1585.44 | G300E | 4511977.27 | 35.4 | G300E | 2745799.35 | 21.54
2152 | Story8 | B92 | 40 MPa RC Beam (37.5 cm x 25 cm) | Beam | 40MPa | Concrete Rectangular | 250 | 375 | 937.5 | 6912.5 | 0.65 | 1585.44 | G300E | 5710039.2 | 44.8 | G300E | 2442794.24 | 19.17
2153 | Story8 | B93 | 40 MPa RC Beam (37.5 cm x 25 cm) | Beam | 40MPa | Concrete Rectangular | 250 | 375 | 937.5 | 6912.5 | 0.65 | 1585.44 | G300E | 5710353.41 | 44.81 | G300E | 2442835.48 | 19.17
2154 | Story8 | B94 | 40 MPa RC Beam (37.5 cm x 25 cm) | Beam | 40MPa | Concrete Rectangular | 250 | 375 | 937.5 | 6912.5 | 0.65 | 1585.44 | G300E | 4985483.52 | 39.12 | G300E | 2362161.89 | 18.53
2155 | Story8 | B95 | 40 MPa RC Beam (37.5 cm x 25 cm) | Beam | 40MPa | Concrete Rectangular | 250 | 375 | 937.5 | 6912.5 | 0.65 | 1585.44 | G300E | 5724806.82 | 44.92 | G300E | 1889998.86 | 14.83
2156 | Story8 | B96 | 40 MPa RC Beam (37.5 cm x 25 cm) | Beam | 40MPa | Concrete Rectangular | 250 | 375 | 937.5 | 6912.5 | 0.65 | 1585.44 | G300E | 4898448.86 | 38.44 | G300E | 1801915.15 | 14.14
2157 | Story8 | B97 | 40 MPa RC Beam (37.5 cm x 25 cm) | Beam | 40MPa | Concrete Rectangular | 250 | 375 | 937.5 | 6912.5 | 0.65 | 1585.44 | G300E | 5620490.91 | 44.1 | G300E | 1889620.64 | 14.83
2158 | Story8 | B98 | 40 MPa RC Beam (37.5 cm x 25 cm) | Beam | 40MPa | Concrete Rectangular | 250 | 375 | 937.5 | 6912.5 | 0.65 | 1585.44 | G300E | 4897506.25 | 38.43 | G300E | 1246282.51 | 9.78
2159 | Story8 | B99 | 40 MPa RC Beam (37.5 cm x 25 cm) | Beam | 40MPa | Concrete Rectangular | 250 | 375 | 937.5 | 6912.5 | 0.65 | 1585.44 | G300E | 5602267.05 | 43.96 | G300E | 1889604.14 | 14.83
2160 | Story9 | B1 | 40 MPa RC Beam (40 cm x 25 cm) | Beam | 40MPa | Concrete Rectangular | 250 | 400 | 1000 | 6925 | 0.69 | 1694.19 | G300E | 4368101.14 | 34.27 | G300E | 2713870.99 | 21.29
2161 | Story9 | B10 | 40 MPa RC Beam (40 cm x 25 cm) | Beam | 40MPa | Concrete Rectangular | 250 | 400 | 1000 | 6925 | 0.69 | 1694.19 | G300E | 3452742.05 | 27.09 | G300E | 2689423.22 | 21.1
2162 | Story9 | B100 | 40 MPa RC Beam (40 cm x 25 cm) | Beam | 40MPa | Concrete Rectangular | 250 | 400 | 1000 | 6925 | 0.69 | 1694.19 | G300E | 4653914.77 | 36.52 | G300E | 1317014.13 | 10.33
2163 | Story9 | B101 | 40 MPa RC Beam (40 cm x 25 cm) | Beam | 40MPa | Concrete Rectangular | 250 | 400 | 1000 | 6925 | 0.69 | 1694.19 | G300E | 5178640.91 | 40.63 | G300E | 1980854.7 | 15.54
2164 | Story9 | B102 | 40 MPa RC Beam (40 cm x 25 cm) | Beam | 40MPa | Concrete Rectangular | 250 | 400 | 1000 | 6925 | 0.69 | 1694.19 | G300E | 4704593.18 | 36.91 | G300E | 1317014.13 | 10.33
2165 | Story9 | B103 | 40 MPa RC Beam (40 cm x 25 cm) | Beam | 40MPa | Concrete Rectangular | 250 | 400 | 1000 | 6925 | 0.69 | 1694.19 | G300E | 5094911.36 | 39.98 | G300E | 2561152.07 | 20.1
2166 | Story9 | B104 | 40 MPa RC Beam (40 cm x 25 cm) | Beam | 40MPa | Concrete Rectangular | 250 | 400 | 1000 | 6925 | 0.69 | 1694.19 | G300E | 5343896.59 | 41.93 | G300E | 1392174.3 | 10.92
2167 | Story9 | B105 | 40 MPa RC Beam (40 cm x 25 cm) | Beam | 40MPa | Concrete Rectangular | 250 | 400 | 1000 | 6925 | 0.69 | 1694.19 | G300E | 3755868.18 | 29.47 | G300E | 2710093.71 | 21.26
2168 | Story9 | B106 | 40 MPa RC Beam (40 cm x 25 cm) | Beam | 40MPa | Concrete Rectangular | 250 | 400 | 1000 | 6925 | 0.69 | 1694.19 | G300E | 4367156.82 | 34.27 | G300E | 2713870.99 | 21.29
2169 | Story9 | B107 | 40 MPa RC Beam (40 cm x 25 cm) | Beam | 40MPa | Concrete Rectangular | 250 | 400 | 1000 | 6925 | 0.69 | 1694.19 | G300E | 4283427.27 | 33.61 | G300E | 2692256.17 | 21.12
2170 | Story9 | B108 | 40 MPa RC Beam (40 cm x 25 cm) | Beam | 40MPa | Concrete Rectangular | 250 | 400 | 1000 | 6925 | 0.69 | 1694.19 | G300E | 4242192.05 | 33.29 | G300E | 2690367.54 | 21.11
2171 | Story9 | B109 | 40 MPa RC Beam (40 cm x 25 cm) | Beam | 40MPa | Concrete Rectangular | 250 | 400 | 1000 | 6925 | 0.69 | 1694.19 | G300E | 4244395.45 | 33.3 | G300E | 2691311.85 | 21.12
2172 | Story9 | B11 | 40 MPa RC Beam (40 cm x 25 cm) | Beam | 40MPa | Concrete Rectangular | 250 | 400 | 1000 | 6925 | 0.69 | 1694.19 | G300E | 5179585.23 | 40.64 | G300E | 1396700.73 | 10.96
2173 | Story9 | B110 | 40 MPa RC Beam (40 cm x 25 cm) | Beam | 40MPa | Concrete Rectangular | 250 | 400 | 1000 | 6925 | 0.69 | 1694.19 | G300E | 4243136.36 | 33.29 | G300E | 2689423.22 | 21.1
2174 | Story9 | B111 | 40 MPa RC Beam (40 cm x 25 cm) | Beam | 40MPa | Concrete Rectangular | 250 | 400 | 1000 | 6925 | 0.69 | 1694.19 | G300E | 4282482.95 | 33.6 | G300E | 2692256.17 | 21.12
2175 | Story9 | B112 | 40 MPa RC Beam (40 cm x 25 cm) | Beam | 40MPa | Concrete Rectangular | 250 | 400 | 1000 | 6925 | 0.69 | 1694.19 | G300E | 4326551.14 | 33.95 | G300E | 2711038.03 | 21.27
2176 | Story9 | B12 | 40 MPa RC Beam (40 cm x 25 cm) | Beam | 40MPa | Concrete Rectangular | 250 | 400 | 1000 | 6925 | 0.69 | 1694.19 | G300E | 3497439.77 | 27.44 | G300E | 2692256.17 | 21.12
2177 | Story9 | B13 | 40 MPa RC Beam (40 cm x 25 cm) | Beam | 40MPa | Concrete Rectangular | 250 | 400 | 1000 | 6925 | 0.69 | 1694.19 | G300E | 5125129.55 | 40.21 | G300E | 1392827.77 | 10.93
2178 | Story9 | B14 | 40 MPa RC Beam (40 cm x 25 cm) | Beam | 40MPa | Concrete Rectangular | 250 | 400 | 1000 | 6925 | 0.69 | 1694.19 | G300E | 3809694.32 | 29.89 | G300E | 2713870.99 | 21.29
2179 | Story9 | B15 | 40 MPa RC Beam (40 cm x 25 cm) | Beam | 40MPa | Concrete Rectangular | 250 | 400 | 1000 | 6925 | 0.69 | 1694.19 | G300E | 3809694.32 | 29.89 | G300E | 2713870.99 | 21.29
2180 | Story9 | B16 | 40 MPa RC Beam (40 cm x 25 cm) | Beam | 40MPa | Concrete Rectangular | 250 | 400 | 1000 | 6925 | 0.69 | 1694.19 | G300E | 4284371.59 | 33.62 | G300E | 2692256.17 | 21.12
2181 | Story9 | B17 | 40 MPa RC Beam (40 cm x 25 cm) | Beam | 40MPa | Concrete Rectangular | 250 | 400 | 1000 | 6925 | 0.69 | 1694.19 | G300E | 5125129.55 | 40.21 | G300E | 1977047.21 | 15.51
2182 | Story9 | B18 | 40 MPa RC Beam (40 cm x 25 cm) | Beam | 40MPa | Concrete Rectangular | 250 | 400 | 1000 | 6925 | 0.69 | 1694.19 | G300E | 4748661.36 | 37.26 | G300E | 1317014.13 | 10.33
2183 | Story9 | B19 | 40 MPa RC Beam (40 cm x 25 cm) | Beam | 40MPa | Concrete Rectangular | 250 | 400 | 1000 | 6925 | 0.69 | 1694.19 | G300E | 4491177.27 | 35.24 | G300E | 1901232.31 | 14.92
2184 | Story9 | B2 | 40 MPa RC Beam (40 cm x 25 cm) | Beam | 40MPa | Concrete Rectangular | 250 | 400 | 1000 | 6925 | 0.69 | 1694.19 | G300E | 3809694.32 | 29.89 | G300E | 2713870.99 | 21.29
2185 | Story9 | B20 | 40 MPa RC Beam (40 cm x 25 cm) | Beam | 40MPa | Concrete Rectangular | 250 | 400 | 1000 | 6925 | 0.69 | 1694.19 | G300E | 4809412.5 | 37.74 | G300E | 1317915.64 | 10.34
2186 | Story9 | B21 | 40 MPa RC Beam (40 cm x 25 cm) | Beam | 40MPa | Concrete Rectangular | 250 | 400 | 1000 | 6925 | 0.69 | 1694.19 | G300E | 4391709.09 | 34.46 | G300E | 1317014.13 | 10.33
2187 | Story9 | B22 | 40 MPa RC Beam (40 cm x 25 cm) | Beam | 40MPa | Concrete Rectangular | 250 | 400 | 1000 | 6925 | 0.69 | 1694.19 | G300E | 4977501.14 | 39.06 | G300E | 1329020.82 | 10.43
2188 | Story9 | B23 | 40 MPa RC Beam (40 cm x 25 cm) | Beam | 40MPa | Concrete Rectangular | 250 | 400 | 1000 | 6925 | 0.69 | 1694.19 | G300E | 4390135.23 | 34.45 | G300E | 1317014.13 | 10.33
2189 | Story9 | B24 | 40 MPa RC Beam (40 cm x 25 cm) | Beam | 40MPa | Concrete Rectangular | 250 | 400 | 1000 | 6925 | 0.69 | 1694.19 | G300E | 4777305.68 | 37.48 | G300E | 1329568.52 | 10.43
2190 | Story9 | B25 | 40 MPa RC Beam (40 cm x 25 cm) | Beam | 40MPa | Concrete Rectangular | 250 | 400 | 1000 | 6925 | 0.69 | 1694.19 | G300E | 4391709.09 | 34.46 | G300E | 1317014.13 | 10.33
2191 | Story9 | B26 | 40 MPa RC Beam (40 cm x 25 cm) | Beam | 40MPa | Concrete Rectangular | 250 | 400 | 1000 | 6925 | 0.69 | 1694.19 | G300E | 4591904.55 | 36.03 | G300E | 1317915.64 | 10.34
2192 | Story9 | B27 | 40 MPa RC Beam (40 cm x 25 cm) | Beam | 40MPa | Concrete Rectangular | 250 | 400 | 1000 | 6925 | 0.69 | 1694.19 | G300E | 4490862.5 | 35.24 | G300E | 1317014.13 | 10.33
2193 | Story9 | B28 | 40 MPa RC Beam (40 cm x 25 cm) | Beam | 40MPa | Concrete Rectangular | 250 | 400 | 1000 | 6925 | 0.69 | 1694.19 | G300E | 4491177.27 | 35.24 | G300E | 1317014.13 | 10.33
2194 | Story9 | B29 | 40 MPa RC Beam (40 cm x 25 cm) | Beam | 40MPa | Concrete Rectangular | 250 | 400 | 1000 | 6925 | 0.69 | 1694.19 | G300E | 5124814.77 | 40.21 | G300E | 1392874.35 | 10.93
2195 | Story9 | B3 | 40 MPa RC Beam (40 cm x 25 cm) | Beam | 40MPa | Concrete Rectangular | 250 | 400 | 1000 | 6925 | 0.69 | 1694.19 | G300E | 5383557.95 | 42.24 | G300E | 1392830.29 | 10.93
2196 | Story9 | B30 | 40 MPa RC Beam (40 cm x 25 cm) | Beam | 40MPa | Concrete Rectangular | 250 | 400 | 1000 | 6925 | 0.69 | 1694.19 | G300E | 3497439.77 | 27.44 | G300E | 2692256.17 | 21.12
2197 | Story9 | B31 | 40 MPa RC Beam (40 cm x 25 cm) | Beam | 40MPa | Concrete Rectangular | 250 | 400 | 1000 | 6925 | 0.69 | 1694.19 | G300E | 4242506.82 | 33.29 | G300E | 2689423.22 | 21.1
2198 | Story9 | B32 | 40 MPa RC Beam (40 cm x 25 cm) | Beam | 40MPa | Concrete Rectangular | 250 | 400 | 1000 | 6925 | 0.69 | 1694.19 | G300E | 5179585.23 | 40.64 | G300E | 1980918.91 | 15.54
2199 | Story9 | B33 | 40 MPa RC Beam (40 cm x 25 cm) | Beam | 40MPa | Concrete Rectangular | 250 | 400 | 1000 | 6925 | 0.69 | 1694.19 | G300E | 4655488.64 | 36.53 | G300E | 1317014.13 | 10.33
2200 | Story9 | B34 | 40 MPa RC Beam (40 cm x 25 cm) | Beam | 40MPa | Concrete Rectangular | 250 | 400 | 1000 | 6925 | 0.69 | 1694.19 | G300E | 4591904.55 | 36.03 | G300E | 1317915.64 | 10.34
2201 | Story9 | B35 | 40 MPa RC Beam (40 cm x 25 cm) | Beam | 40MPa | Concrete Rectangular | 250 | 400 | 1000 | 6925 | 0.69 | 1694.19 | G300E | 4698297.73 | 36.86 | G300E | 1864508.4 | 14.63
2202 | Story9 | B36 | 40 MPa RC Beam (40 cm x 25 cm) | Beam | 40MPa | Concrete Rectangular | 250 | 400 | 1000 | 6925 | 0.69 | 1694.19 | G300E | 4461588.64 | 35.01 | G300E | 1864508.4 | 14.63
2203 | Story9 | B37 | 40 MPa RC Beam (40 cm x 25 cm) | Beam | 40MPa | Concrete Rectangular | 250 | 400 | 1000 | 7200 | 0.72 | 1761.47 | G300E | 5421286.96 | 42.54 | G300E | 3748557.91 | 29.41
2204 | Story9 | B38 | 40 MPa RC Beam (40 cm x 25 cm) | Beam | 40MPa | Concrete Rectangular | 250 | 400 | 1000 | 6925 | 0.69 | 1694.19 | G300E | 4076306.82 | 31.98 | G300E | 2412002.68 | 18.93
2205 | Story9 | B39 | 40 MPa RC Beam (40 cm x 25 cm) | Beam | 40MPa | Concrete Rectangular | 250 | 400 | 1000 | 7200 | 0.72 | 1761.47 | G300E | 5399373.91 | 42.37 | G300E | 3748597.98 | 29.41
2206 | Story9 | B4 | 40 MPa RC Beam (40 cm x 25 cm) | Beam | 40MPa | Concrete Rectangular | 250 | 400 | 1000 | 6925 | 0.69 | 1694.19 | G300E | 3497754.55 | 27.44 | G300E | 2692256.17 | 21.12
2207 | Story9 | B40 | 40 MPa RC Beam (40 cm x 25 cm) | Beam | 40MPa | Concrete Rectangular | 250 | 400 | 1000 | 6925 | 0.69 | 1694.19 | G300E | 4461903.41 | 35.01 | G300E | 1864508.4 | 14.63
2208 | Story9 | B41 | 40 MPa RC Beam (40 cm x 25 cm) | Beam | 40MPa | Concrete Rectangular | 250 | 400 | 1000 | 6925 | 0.69 | 1694.19 | G300E | 4461588.64 | 35.01 | G300E | 1864508.4 | 14.63
2209 | Story9 | B42 | 40 MPa RC Beam (40 cm x 25 cm) | Beam | 40MPa | Concrete Rectangular | 250 | 400 | 1000 | 6925 | 0.69 | 1694.19 | G300E | 4592219.32 | 36.03 | G300E | 1317937.04 | 10.34
2210 | Story9 | B43 | 40 MPa RC Beam (40 cm x 25 cm) | Beam | 40MPa | Concrete Rectangular | 250 | 400 | 1000 | 6925 | 0.69 | 1694.19 | G300E | 4391709.09 | 34.46 | G300E | 1317014.13 | 10.33
2211 | Story9 | B44 | 40 MPa RC Beam (40 cm x 25 cm) | Beam | 40MPa | Concrete Rectangular | 250 | 400 | 1000 | 6925 | 0.69 | 1694.19 | G300E | 5179900 | 40.64 | G300E | 1396747.32 | 10.96
2212 | Story9 | B45 | 40 MPa RC Beam (40 cm x 25 cm) | Beam | 40MPa | Concrete Rectangular | 250 | 400 | 1000 | 6925 | 0.69 | 1694.19 | G300E | 3452742.05 | 27.09 | G300E | 2690367.54 | 21.11
2213 | Story9 | B46 | 40 MPa RC Beam (40 cm x 25 cm) | Beam | 40MPa | Concrete Rectangular | 250 | 400 | 1000 | 6925 | 0.69 | 1694.19 | G300E | 4244710.23 | 33.31 | G300E | 2690367.54 | 21.11
2214 | Story9 | B47 | 40 MPa RC Beam (40 cm x 25 cm) | Beam | 40MPa | Concrete Rectangular | 250 | 400 | 1000 | 6925 | 0.69 | 1694.19 | G300E | 5285978.41 | 41.48 | G300E | 1980469.42 | 15.54
2215 | Story9 | B48 | 40 MPa RC Beam (40 cm x 25 cm) | Beam | 40MPa | Concrete Rectangular | 250 | 400 | 1000 | 6925 | 0.69 | 1694.19 | G300E | 4654229.55 | 36.52 | G300E | 1317014.13 | 10.33
2216 | Story9 | B49 | 40 MPa RC Beam (40 cm x 25 cm) | Beam | 40MPa | Concrete Rectangular | 250 | 400 | 1000 | 6925 | 0.69 | 1694.19 | G300E | 4777305.68 | 37.48 | G300E | 1913782.93 | 15.02
2217 | Story9 | B5 | 40 MPa RC Beam (40 cm x 25 cm) | Beam | 40MPa | Concrete Rectangular | 250 | 400 | 1000 | 6925 | 0.69 | 1694.19 | G300E | 5413146.59 | 42.47 | G300E | 1396701.99 | 10.96
2218 | Story9 | B50 | 40 MPa RC Beam (40 cm x 25 cm) | Beam | 40MPa | Concrete Rectangular | 250 | 400 | 1000 | 6925 | 0.69 | 1694.19 | G300E | 4132965.91 | 32.43 | G300E | 2412002.68 | 18.93
2219 | Story9 | B51 | 40 MPa RC Beam (40 cm x 25 cm) | Beam | 40MPa | Concrete Rectangular | 250 | 400 | 1000 | 7200 | 0.72 | 1761.47 | G300E | 5398121.74 | 42.36 | G300E | 3748569.18 | 29.41
2220 | Story9 | B55 | 40 MPa RC Beam (40 cm x 25 cm) | Beam | 40MPa | Concrete Rectangular | 250 | 400 | 1000 | 6925 | 0.69 | 1694.19 | G300E | 5191943.48 | 40.74 | G300E | 3605393.46 | 28.29
2221 | Story9 | B56 | 40 MPa RC Beam (40 cm x 25 cm) | Beam | 40MPa | Concrete Rectangular | 250 | 400 | 1000 | 6925 | 0.69 | 1694.19 | G300E | 4077251.14 | 31.99 | G300E | 2412002.68 | 18.93
2222 | Story9 | B57 | 40 MPa RC Beam (40 cm x 25 cm) | Beam | 40MPa | Concrete Rectangular | 250 | 400 | 1000 | 6925 | 0.69 | 1694.19 | G300E | 4777305.68 | 37.48 | G300E | 1329510.6 | 10.43
2223 | Story9 | B58 | 40 MPa RC Beam (40 cm x 25 cm) | Beam | 40MPa | Concrete Rectangular | 250 | 400 | 1000 | 6925 | 0.69 | 1694.19 | G300E | 4390450 | 34.45 | G300E | 1317014.13 | 10.33
2224 | Story9 | B59 | 40 MPa RC Beam (40 cm x 25 cm) | Beam | 40MPa | Concrete Rectangular | 250 | 400 | 1000 | 6925 | 0.69 | 1694.19 | G300E | 5285663.64 | 41.47 | G300E | 1396296.56 | 10.96
2225 | Story9 | B6 | 40 MPa RC Beam (40 cm x 25 cm) | Beam | 40MPa | Concrete Rectangular | 250 | 400 | 1000 | 6925 | 0.69 | 1694.19 | G300E | 3452742.05 | 27.09 | G300E | 2689423.22 | 21.1
2226 | Story9 | B60 | 40 MPa RC Beam (40 cm x 25 cm) | Beam | 40MPa | Concrete Rectangular | 250 | 400 | 1000 | 6925 | 0.69 | 1694.19 | G300E | 3455575 | 27.11 | G300E | 2691311.85 | 21.12
2227 | Story9 | B61 | 40 MPa RC Beam (40 cm x 25 cm) | Beam | 40MPa | Concrete Rectangular | 250 | 400 | 1000 | 6925 | 0.69 | 1694.19 | G300E | 4241877.27 | 33.28 | G300E | 2689423.22 | 21.1
2228 | Story9 | B62 | 40 MPa RC Beam (40 cm x 25 cm) | Beam | 40MPa | Concrete Rectangular | 250 | 400 | 1000 | 6925 | 0.69 | 1694.19 | G300E | 5397722.73 | 42.35 | G300E | 1980469.42 | 15.54
2229 | Story9 | B63 | 40 MPa RC Beam (40 cm x 25 cm) | Beam | 40MPa | Concrete Rectangular | 250 | 400 | 1000 | 6925 | 0.69 | 1694.19 | G300E | 4655803.41 | 36.53 | G300E | 1317014.13 | 10.33
2230 | Story9 | B64 | 40 MPa RC Beam (40 cm x 25 cm) | Beam | 40MPa | Concrete Rectangular | 250 | 400 | 1000 | 6925 | 0.69 | 1694.19 | G300E | 4977501.14 | 39.06 | G300E | 1913233.96 | 15.01
2231 | Story9 | B65 | 40 MPa RC Beam (40 cm x 25 cm) | Beam | 40MPa | Concrete Rectangular | 250 | 400 | 1000 | 6925 | 0.69 | 1694.19 | G300E | 4698297.73 | 36.86 | G300E | 1864508.4 | 14.63
2232 | Story9 | B66 | 40 MPa RC Beam (40 cm x 25 cm) | Beam | 40MPa | Concrete Rectangular | 250 | 400 | 1000 | 7200 | 0.72 | 1761.47 | G300E | 5421286.96 | 42.54 | G300E | 3748559.17 | 29.41
2233 | Story9 | B67 | 40 MPa RC Beam (40 cm x 25 cm) | Beam | 40MPa | Concrete Rectangular | 250 | 400 | 1000 | 6925 | 0.69 | 1694.19 | G300E | 5213621.74 | 40.91 | G300E | 3605369.37 | 28.29
2234 | Story9 | B69 | 40 MPa RC Beam (40 cm x 25 cm) | Beam | 40MPa | Concrete Rectangular | 250 | 400 | 1000 | 6925 | 0.69 | 1694.19 | G300E | 5135941.3 | 40.3 | G300E | 3040781.95 | 23.86
2235 | Story9 | B7 | 40 MPa RC Beam (40 cm x 25 cm) | Beam | 40MPa | Concrete Rectangular | 250 | 400 | 1000 | 6925 | 0.69 | 1694.19 | G300E | 5398037.5 | 42.36 | G300E | 1396251.24 | 10.96
2236 | Story9 | B70 | 40 MPa RC Beam (40 cm x 25 cm) | Beam | 40MPa | Concrete Rectangular | 250 | 400 | 1000 | 6925 | 0.69 | 1694.19 | G300E | 5234396.74 | 41.07 | G300E | 3040781.95 | 23.86
2237 | Story9 | B71 | 40 MPa RC Beam (40 cm x 25 cm) | Beam | 40MPa | Concrete Rectangular | 250 | 400 | 1000 | 6925 | 0.69 | 1694.19 | G300E | 4424760.23 | 34.72 | G300E | 1864508.4 | 14.63
2238 | Story9 | B72 | 40 MPa RC Beam (40 cm x 25 cm) | Beam | 40MPa | Concrete Rectangular | 250 | 400 | 1000 | 6925 | 0.69 | 1694.19 | G300E | 4977501.14 | 39.06 | G300E | 1329122.8 | 10.43
2239 | Story9 | B73 | 40 MPa RC Beam (40 cm x 25 cm) | Beam | 40MPa | Concrete Rectangular | 250 | 400 | 1000 | 6925 | 0.69 | 1694.19 | G300E | 4390764.77 | 34.45 | G300E | 1317014.13 | 10.33
2240 | Story9 | B74 | 40 MPa RC Beam (40 cm x 25 cm) | Beam | 40MPa | Concrete Rectangular | 250 | 400 | 1000 | 6925 | 0.69 | 1694.19 | G300E | 5397722.73 | 42.35 | G300E | 1396277.68 | 10.96
2241 | Story9 | B75 | 40 MPa RC Beam (40 cm x 25 cm) | Beam | 40MPa | Concrete Rectangular | 250 | 400 | 1000 | 6925 | 0.69 | 1694.19 | G300E | 3454001.14 | 27.1 | G300E | 2689423.22 | 21.1
2242 | Story9 | B76 | 40 MPa RC Beam (40 cm x 25 cm) | Beam | 40MPa | Concrete Rectangular | 250 | 400 | 1000 | 6925 | 0.69 | 1694.19 | G300E | 4284371.59 | 33.62 | G300E | 2692256.17 | 21.12
2243 | Story9 | B77 | 40 MPa RC Beam (40 cm x 25 cm) | Beam | 40MPa | Concrete Rectangular | 250 | 400 | 1000 | 6925 | 0.69 | 1694.19 | G300E | 5413146.59 | 42.47 | G300E | 1980920.17 | 15.54
2244 | Story9 | B78 | 40 MPa RC Beam (40 cm x 25 cm) | Beam | 40MPa | Concrete Rectangular | 250 | 400 | 1000 | 6925 | 0.69 | 1694.19 | G300E | 4748661.36 | 37.26 | G300E | 1901232.31 | 14.92
2245 | Story9 | B79 | 40 MPa RC Beam (40 cm x 25 cm) | Beam | 40MPa | Concrete Rectangular | 250 | 400 | 1000 | 6925 | 0.69 | 1694.19 | G300E | 4809412.5 | 37.74 | G300E | 1317915.64 | 10.34
2246 | Story9 | B8 | 40 MPa RC Beam (40 cm x 25 cm) | Beam | 40MPa | Concrete Rectangular | 250 | 400 | 1000 | 6925 | 0.69 | 1694.19 | G300E | 3455575 | 27.11 | G300E | 2690367.54 | 21.11
2247 | Story9 | B80 | 40 MPa RC Beam (40 cm x 25 cm) | Beam | 40MPa | Concrete Rectangular | 250 | 400 | 1000 | 6925 | 0.69 | 1694.19 | G300E | 4810042.05 | 37.74 | G300E | 1317937.04 | 10.34
2248 | Story9 | B81 | 40 MPa RC Beam (40 cm x 25 cm) | Beam | 40MPa | Concrete Rectangular | 250 | 400 | 1000 | 6925 | 0.69 | 1694.19 | G300E | 4698612.5 | 36.87 | G300E | 1864508.4 | 14.63
2249 | Story9 | B82 | 40 MPa RC Beam (40 cm x 25 cm) | Beam | 40MPa | Concrete Rectangular | 250 | 400 | 1000 | 6925 | 0.69 | 1694.19 | G300E | 4977501.14 | 39.06 | G300E | 1913182.34 | 15.01
2250 | Story9 | B83 | 40 MPa RC Beam (40 cm x 25 cm) | Beam | 40MPa | Concrete Rectangular | 250 | 400 | 1000 | 6925 | 0.69 | 1694.19 | G300E | 4133595.45 | 32.43 | G300E | 2412002.68 | 18.93
2251 | Story9 | B84 | 40 MPa RC Beam (40 cm x 25 cm) | Beam | 40MPa | Concrete Rectangular | 250 | 400 | 1000 | 6925 | 0.69 | 1694.19 | G300E | 4777935.23 | 37.49 | G300E | 1913809.37 | 15.02
2252 | Story9 | B85 | 40 MPa RC Beam (40 cm x 25 cm) | Beam | 40MPa | Concrete Rectangular | 250 | 400 | 1000 | 6925 | 0.69 | 1694.19 | G300E | 4658321.59 | 36.55 | G300E | 1864508.4 | 14.63
2253 | Story9 | B86 | 40 MPa RC Beam (40 cm x 25 cm) | Beam | 40MPa | Concrete Rectangular | 250 | 400 | 1000 | 6925 | 0.69 | 1694.19 | G300E | 4559797.73 | 35.78 | G300E | 1902080.94 | 14.92
2254 | Story9 | B87 | 40 MPa RC Beam (40 cm x 25 cm) | Beam | 40MPa | Concrete Rectangular | 250 | 400 | 1000 | 6925 | 0.69 | 1694.19 | G300E | 4766603.41 | 37.4 | G300E | 1317627.3 | 10.34
2255 | Story9 | B88 | 40 MPa RC Beam (40 cm x 25 cm) | Beam | 40MPa | Concrete Rectangular | 250 | 400 | 1000 | 6925 | 0.69 | 1694.19 | G300E | 4450886.36 | 34.92 | G300E | 2485450.49 | 19.5
2256 | Story9 | B89 | 40 MPa RC Beam (40 cm x 25 cm) | Beam | 40MPa | Concrete Rectangular | 250 | 400 | 1000 | 6925 | 0.69 | 1694.19 | G300E | 5411887.5 | 42.46 | G300E | 1396637.78 | 10.96
2257 | Story9 | B9 | 40 MPa RC Beam (40 cm x 25 cm) | Beam | 40MPa | Concrete Rectangular | 250 | 400 | 1000 | 6925 | 0.69 | 1694.19 | G300E | 5285978.41 | 41.48 | G300E | 1396251.24 | 10.96
2258 | Story9 | B90 | 40 MPa RC Beam (40 cm x 25 cm) | Beam | 40MPa | Concrete Rectangular | 250 | 400 | 1000 | 6925 | 0.69 | 1694.19 | G300E | 3496495.45 | 27.43 | G300E | 2692256.17 | 21.12
2259 | Story9 | B91 | 40 MPa RC Beam (40 cm x 25 cm) | Beam | 40MPa | Concrete Rectangular | 250 | 400 | 1000 | 6925 | 0.69 | 1694.19 | G300E | 4367786.36 | 34.27 | G300E | 2713870.99 | 21.29
2260 | Story9 | B92 | 40 MPa RC Beam (40 cm x 25 cm) | Beam | 40MPa | Concrete Rectangular | 250 | 400 | 1000 | 6925 | 0.69 | 1694.19 | G300E | 5383557.95 | 42.24 | G300E | 1977048.47 | 15.51
2261 | Story9 | B93 | 40 MPa RC Beam (40 cm x 25 cm) | Beam | 40MPa | Concrete Rectangular | 250 | 400 | 1000 | 6925 | 0.69 | 1694.19 | G300E | 5383872.73 | 42.24 | G300E | 1977092.54 | 15.51
2262 | Story9 | B94 | 40 MPa RC Beam (40 cm x 25 cm) | Beam | 40MPa | Concrete Rectangular | 250 | 400 | 1000 | 6925 | 0.69 | 1694.19 | G300E | 4748346.59 | 37.26 | G300E | 1901232.31 | 14.92
2263 | Story9 | B95 | 40 MPa RC Beam (40 cm x 25 cm) | Beam | 40MPa | Concrete Rectangular | 250 | 400 | 1000 | 6925 | 0.69 | 1694.19 | G300E | 5413461.36 | 42.48 | G300E | 1980965.5 | 15.54
2264 | Story9 | B96 | 40 MPa RC Beam (40 cm x 25 cm) | Beam | 40MPa | Concrete Rectangular | 250 | 400 | 1000 | 6925 | 0.69 | 1694.19 | G300E | 4655488.64 | 36.53 | G300E | 1317014.13 | 10.33
2265 | Story9 | B97 | 40 MPa RC Beam (40 cm x 25 cm) | Beam | 40MPa | Concrete Rectangular | 250 | 400 | 1000 | 6925 | 0.69 | 1694.19 | G300E | 5397407.95 | 42.35 | G300E | 1980517.26 | 15.54
2266 | Story9 | B98 | 40 MPa RC Beam (40 cm x 25 cm) | Beam | 40MPa | Concrete Rectangular | 250 | 400 | 1000 | 6925 | 0.69 | 1694.19 | G300E | 4653914.77 | 36.52 | G300E | 1317014.13 | 10.33
2267 | Story9 | B99 | 40 MPa RC Beam (40 cm x 25 cm) | Beam | 40MPa | Concrete Rectangular | 250 | 400 | 1000 | 6925 | 0.69 | 1694.19 | G300E | 5285978.41 | 41.48 | G300E | 1980495.86 | 15.54

## Columns
| Story | Label | Section | Structural_Element_Type | Material | Cross_Section_Type | Width_(mm) | Depth_(mm) | Area_(cm^2) | Length_(mm) | Volume_(m^3) | Mass_(kg) | Long._Rebar_Material | Long._Rebar_Volume_(mm^3) | Long._Rebar_Mass_(kg) | Tran._Rebar_Material | Tran._Rebar_Volume_(mm^3) | Tran._Rebar_Mass_(kg)
0 | Story1 | C1 | 40 MPa RC Column (67.5 cm x 67.5 cm) | Column | 40MPa | Concrete Rectangular | 675 | 675 | 4556.3 | 3150 | 1.44 | 3511.24 | G300E | 14351400 | 112.61 | G300E | 0 | 0
1 | Story1 | C10 | 40 MPa RC Column (67.5 cm x 67.5 cm) | Column | 40MPa | Concrete Rectangular | 675 | 675 | 4556.3 | 3150 | 1.44 | 3511.24 | G300E | 102727800 | 806.04 | G300E | 0 | 0
2 | Story1 | C11 | 40 MPa RC Column (67.5 cm x 67.5 cm) | Column | 40MPa | Concrete Rectangular | 675 | 675 | 4556.3 | 3150 | 1.44 | 3511.24 | G300E | 105253050 | 825.85 | G300E | 0 | 0
3 | Story1 | C12 | 40 MPa RC Column (67.5 cm x 67.5 cm) | Column | 40MPa | Concrete Rectangular | 675 | 675 | 4556.3 | 3150 | 1.44 | 3511.24 | G300E | 104487600 | 819.85 | G300E | 0 | 0
4 | Story1 | C13 | 40 MPa RC Column (67.5 cm x 67.5 cm) | Column | 40MPa | Concrete Rectangular | 675 | 675 | 4556.3 | 3150 | 1.44 | 3511.24 | G300E | 104487600 | 819.85 | G300E | 0 | 0
5 | Story1 | C14 | 40 MPa RC Column (67.5 cm x 67.5 cm) | Column | 40MPa | Concrete Rectangular | 675 | 675 | 4556.3 | 3150 | 1.44 | 3511.24 | G300E | 105253050 | 825.85 | G300E | 0 | 0
6 | Story1 | C15 | 40 MPa RC Column (67.5 cm x 67.5 cm) | Column | 40MPa | Concrete Rectangular | 675 | 675 | 4556.3 | 3150 | 1.44 | 3511.24 | G300E | 102727800 | 806.04 | G300E | 0 | 0
7 | Story1 | C16 | 40 MPa RC Column (67.5 cm x 67.5 cm) | Column | 40MPa | Concrete Rectangular | 675 | 675 | 4556.3 | 3150 | 1.44 | 3511.24 | G300E | 14351400 | 112.61 | G300E | 0 | 0
8 | Story1 | C17 | 40 MPa RC Column (67.5 cm x 67.5 cm) | Column | 40MPa | Concrete Rectangular | 675 | 675 | 4556.3 | 3150 | 1.44 | 3511.24 | G300E | 14351400 | 112.61 | G300E | 0 | 0
9 | Story1 | C18 | 40 MPa RC Column (67.5 cm x 67.5 cm) | Column | 40MPa | Concrete Rectangular | 675 | 675 | 4556.3 | 3150 | 1.44 | 3511.24 | G300E | 105253050 | 825.85 | G300E | 0 | 0
10 | Story1 | C19 | 40 MPa RC Column (67.5 cm x 67.5 cm) | Column | 40MPa | Concrete Rectangular | 675 | 675 | 4556.3 | 3150 | 1.44 | 3511.24 | G300E | 103630800 | 813.13 | G300E | 0 | 0
11 | Story1 | C2 | 40 MPa RC Column (67.5 cm x 67.5 cm) | Column | 40MPa | Concrete Rectangular | 675 | 675 | 4556.3 | 3150 | 1.44 | 3511.24 | G300E | 14351400 | 112.61 | G300E | 0 | 0
12 | Story1 | C20 | 40 MPa RC Column (67.5 cm x 67.5 cm) | Column | 40MPa | Concrete Rectangular | 675 | 675 | 4556.3 | 3150 | 1.44 | 3511.24 | G300E | 80284050 | 629.94 | G300E | 0 | 0
13 | Story1 | C21 | 40 MPa RC Column (67.5 cm x 67.5 cm) | Column | 40MPa | Concrete Rectangular | 675 | 675 | 4556.3 | 3150 | 1.44 | 3511.24 | G300E | 80280900 | 629.91 | G300E | 0 | 0
14 | Story1 | C22 | 40 MPa RC Column (67.5 cm x 67.5 cm) | Column | 40MPa | Concrete Rectangular | 675 | 675 | 4556.3 | 3150 | 1.44 | 3511.24 | G300E | 103630800 | 813.13 | G300E | 0 | 0
15 | Story1 | C23 | 40 MPa RC Column (67.5 cm x 67.5 cm) | Column | 40MPa | Concrete Rectangular | 675 | 675 | 4556.3 | 3150 | 1.44 | 3511.24 | G300E | 105254100 | 825.86 | G300E | 0 | 0
16 | Story1 | C24 | 40 MPa RC Column (67.5 cm x 67.5 cm) | Column | 40MPa | Concrete Rectangular | 675 | 675 | 4556.3 | 3150 | 1.44 | 3511.24 | G300E | 14351400 | 112.61 | G300E | 0 | 0
17 | Story1 | C25 | 40 MPa RC Column (67.5 cm x 67.5 cm) | Column | 40MPa | Concrete Rectangular | 675 | 675 | 4556.3 | 3150 | 1.44 | 3511.24 | G300E | 14351400 | 112.61 | G300E | 0 | 0
18 | Story1 | C26 | 40 MPa RC Column (67.5 cm x 67.5 cm) | Column | 40MPa | Concrete Rectangular | 675 | 675 | 4556.3 | 3150 | 1.44 | 3511.24 | G300E | 104487600 | 819.85 | G300E | 0 | 0
19 | Story1 | C27 | 40 MPa RC Column (67.5 cm x 67.5 cm) | Column | 40MPa | Concrete Rectangular | 675 | 675 | 4556.3 | 3150 | 1.44 | 3511.24 | G300E | 80288250 | 629.97 | G300E | 0 | 0
20 | Story1 | C3 | 40 MPa RC Column (67.5 cm x 67.5 cm) | Column | 40MPa | Concrete Rectangular | 675 | 675 | 4556.3 | 3150 | 1.44 | 3511.24 | G300E | 14351400 | 112.61 | G300E | 0 | 0
21 | Story1 | C30 | 40 MPa RC Column (67.5 cm x 67.5 cm) | Column | 40MPa | Concrete Rectangular | 675 | 675 | 4556.3 | 3150 | 1.44 | 3511.24 | G300E | 80276700 | 629.88 | G300E | 0 | 0
22 | Story1 | C31 | 40 MPa RC Column (67.5 cm x 67.5 cm) | Column | 40MPa | Concrete Rectangular | 675 | 675 | 4556.3 | 3150 | 1.44 | 3511.24 | G300E | 104484450 | 819.82 | G300E | 0 | 0
23 | Story1 | C32 | 40 MPa RC Column (67.5 cm x 67.5 cm) | Column | 40MPa | Concrete Rectangular | 675 | 675 | 4556.3 | 3150 | 1.44 | 3511.24 | G300E | 14351400 | 112.61 | G300E | 0 | 0
24 | Story1 | C33 | 40 MPa RC Column (67.5 cm x 67.5 cm) | Column | 40MPa | Concrete Rectangular | 675 | 675 | 4556.3 | 3150 | 1.44 | 3511.24 | G300E | 14351400 | 112.61 | G300E | 0 | 0
25 | Story1 | C34 | 40 MPa RC Column (67.5 cm x 67.5 cm) | Column | 40MPa | Concrete Rectangular | 675 | 675 | 4556.3 | 3150 | 1.44 | 3511.24 | G300E | 104487600 | 819.85 | G300E | 0 | 0
26 | Story1 | C35 | 40 MPa RC Column (67.5 cm x 67.5 cm) | Column | 40MPa | Concrete Rectangular | 675 | 675 | 4556.3 | 3150 | 1.44 | 3511.24 | G300E | 80294550 | 630.02 | G300E | 0 | 0
27 | Story1 | C38 | 40 MPa RC Column (67.5 cm x 67.5 cm) | Column | 40MPa | Concrete Rectangular | 675 | 675 | 4556.3 | 3150 | 1.44 | 3511.24 | G300E | 79867200 | 626.67 | G300E | 0 | 0
28 | Story1 | C39 | 40 MPa RC Column (67.5 cm x 67.5 cm) | Column | 40MPa | Concrete Rectangular | 675 | 675 | 4556.3 | 3150 | 1.44 | 3511.24 | G300E | 104437200 | 819.45 | G300E | 0 | 0
29 | Story1 | C4 | 40 MPa RC Column (67.5 cm x 67.5 cm) | Column | 40MPa | Concrete Rectangular | 675 | 675 | 4556.3 | 3150 | 1.44 | 3511.24 | G300E | 14351400 | 112.61 | G300E | 0 | 0
30 | Story1 | C40 | 40 MPa RC Column (67.5 cm x 67.5 cm) | Column | 40MPa | Concrete Rectangular | 675 | 675 | 4556.3 | 3150 | 1.44 | 3511.24 | G300E | 14351400 | 112.61 | G300E | 0 | 0
31 | Story1 | C41 | 40 MPa RC Column (67.5 cm x 67.5 cm) | Column | 40MPa | Concrete Rectangular | 675 | 675 | 4556.3 | 3150 | 1.44 | 3511.24 | G300E | 14351400 | 112.61 | G300E | 0 | 0
32 | Story1 | C42 | 40 MPa RC Column (67.5 cm x 67.5 cm) | Column | 40MPa | Concrete Rectangular | 675 | 675 | 4556.3 | 3150 | 1.44 | 3511.24 | G300E | 105253050 | 825.85 | G300E | 0 | 0
33 | Story1 | C43 | 40 MPa RC Column (67.5 cm x 67.5 cm) | Column | 40MPa | Concrete Rectangular | 675 | 675 | 4556.3 | 3150 | 1.44 | 3511.24 | G300E | 103633950 | 813.15 | G300E | 0 | 0
34 | Story1 | C44 | 40 MPa RC Column (67.5 cm x 67.5 cm) | Column | 40MPa | Concrete Rectangular | 675 | 675 | 4556.3 | 3150 | 1.44 | 3511.24 | G300E | 80270400 | 629.83 | G300E | 0 | 0
35 | Story1 | C45 | 40 MPa RC Column (67.5 cm x 67.5 cm) | Column | 40MPa | Concrete Rectangular | 675 | 675 | 4556.3 | 3150 | 1.44 | 3511.24 | G300E | 79835700 | 626.42 | G300E | 0 | 0
36 | Story1 | C46 | 40 MPa RC Column (67.5 cm x 67.5 cm) | Column | 40MPa | Concrete Rectangular | 675 | 675 | 4556.3 | 3150 | 1.44 | 3511.24 | G300E | 104353200 | 818.79 | G300E | 0 | 0
37 | Story1 | C47 | 40 MPa RC Column (67.5 cm x 67.5 cm) | Column | 40MPa | Concrete Rectangular | 675 | 675 | 4556.3 | 3150 | 1.44 | 3511.24 | G300E | 104932800 | 823.34 | G300E | 0 | 0
38 | Story1 | C48 | 40 MPa RC Column (67.5 cm x 67.5 cm) | Column | 40MPa | Concrete Rectangular | 675 | 675 | 4556.3 | 3150 | 1.44 | 3511.24 | G300E | 14351400 | 112.61 | G300E | 0 | 0
39 | Story1 | C49 | 40 MPa RC Column (67.5 cm x 67.5 cm) | Column | 40MPa | Concrete Rectangular | 675 | 675 | 4556.3 | 3150 | 1.44 | 3511.24 | G300E | 14351400 | 112.61 | G300E | 0 | 0
40 | Story1 | C5 | 40 MPa RC Column (67.5 cm x 67.5 cm) | Column | 40MPa | Concrete Rectangular | 675 | 675 | 4556.3 | 3150 | 1.44 | 3511.24 | G300E | 14351400 | 112.61 | G300E | 0 | 0
41 | Story1 | C50 | 40 MPa RC Column (67.5 cm x 67.5 cm) | Column | 40MPa | Concrete Rectangular | 675 | 675 | 4556.3 | 3150 | 1.44 | 3511.24 | G300E | 102727800 | 806.04 | G300E | 0 | 0
42 | Story1 | C51 | 40 MPa RC Column (67.5 cm x 67.5 cm) | Column | 40MPa | Concrete Rectangular | 675 | 675 | 4556.3 | 3150 | 1.44 | 3511.24 | G300E | 105254100 | 825.86 | G300E | 0 | 0
43 | Story1 | C52 | 40 MPa RC Column (67.5 cm x 67.5 cm) | Column | 40MPa | Concrete Rectangular | 675 | 675 | 4556.3 | 3150 | 1.44 | 3511.24 | G300E | 104484450 | 819.82 | G300E | 0 | 0
44 | Story1 | C53 | 40 MPa RC Column (67.5 cm x 67.5 cm) | Column | 40MPa | Concrete Rectangular | 675 | 675 | 4556.3 | 3150 | 1.44 | 3511.24 | G300E | 104437200 | 819.45 | G300E | 0 | 0
45 | Story1 | C54 | 40 MPa RC Column (67.5 cm x 67.5 cm) | Column | 40MPa | Concrete Rectangular | 675 | 675 | 4556.3 | 3150 | 1.44 | 3511.24 | G300E | 104928600 | 823.31 | G300E | 0 | 0
46 | Story1 | C55 | 40 MPa RC Column (67.5 cm x 67.5 cm) | Column | 40MPa | Concrete Rectangular | 675 | 675 | 4556.3 | 3150 | 1.44 | 3511.24 | G300E | 103435500 | 811.59 | G300E | 0 | 0
47 | Story1 | C56 | 40 MPa RC Column (67.5 cm x 67.5 cm) | Column | 40MPa | Concrete Rectangular | 675 | 675 | 4556.3 | 3150 | 1.44 | 3511.24 | G300E | 14351400 | 112.61 | G300E | 0 | 0
48 | Story1 | C57 | 40 MPa RC Column (67.5 cm x 67.5 cm) | Column | 40MPa | Concrete Rectangular | 675 | 675 | 4556.3 | 3150 | 1.44 | 3511.24 | G300E | 14351400 | 112.61 | G300E | 0 | 0
49 | Story1 | C58 | 40 MPa RC Column (67.5 cm x 67.5 cm) | Column | 40MPa | Concrete Rectangular | 675 | 675 | 4556.3 | 3150 | 1.44 | 3511.24 | G300E | 14351400 | 112.61 | G300E | 0 | 0
50 | Story1 | C59 | 40 MPa RC Column (67.5 cm x 67.5 cm) | Column | 40MPa | Concrete Rectangular | 675 | 675 | 4556.3 | 3150 | 1.44 | 3511.24 | G300E | 14351400 | 112.61 | G300E | 0 | 0
51 | Story1 | C6 | 40 MPa RC Column (67.5 cm x 67.5 cm) | Column | 40MPa | Concrete Rectangular | 675 | 675 | 4556.3 | 3150 | 1.44 | 3511.24 | G300E | 14351400 | 112.61 | G300E | 0 | 0
52 | Story1 | C60 | 40 MPa RC Column (67.5 cm x 67.5 cm) | Column | 40MPa | Concrete Rectangular | 675 | 675 | 4556.3 | 3150 | 1.44 | 3511.24 | G300E | 14351400 | 112.61 | G300E | 0 | 0
53 | Story1 | C61 | 40 MPa RC Column (67.5 cm x 67.5 cm) | Column | 40MPa | Concrete Rectangular | 675 | 675 | 4556.3 | 3150 | 1.44 | 3511.24 | G300E | 14351400 | 112.61 | G300E | 0 | 0
54 | Story1 | C62 | 40 MPa RC Column (67.5 cm x 67.5 cm) | Column | 40MPa | Concrete Rectangular | 675 | 675 | 4556.3 | 3150 | 1.44 | 3511.24 | G300E | 14351400 | 112.61 | G300E | 0 | 0
55 | Story1 | C63 | 40 MPa RC Column (67.5 cm x 67.5 cm) | Column | 40MPa | Concrete Rectangular | 675 | 675 | 4556.3 | 3150 | 1.44 | 3511.24 | G300E | 14351400 | 112.61 | G300E | 0 | 0
56 | Story1 | C64 | 40 MPa RC Column (67.5 cm x 67.5 cm) | Column | 40MPa | Concrete Rectangular | 675 | 675 | 4556.3 | 3150 | 1.44 | 3511.24 | G300E | 14351400 | 112.61 | G300E | 0 | 0
57 | Story1 | C7 | 40 MPa RC Column (67.5 cm x 67.5 cm) | Column | 40MPa | Concrete Rectangular | 675 | 675 | 4556.3 | 3150 | 1.44 | 3511.24 | G300E | 14351400 | 112.61 | G300E | 0 | 0
58 | Story1 | C8 | 40 MPa RC Column (67.5 cm x 67.5 cm) | Column | 40MPa | Concrete Rectangular | 675 | 675 | 4556.3 | 3150 | 1.44 | 3511.24 | G300E | 14351400 | 112.61 | G300E | 0 | 0
59 | Story1 | C9 | 40 MPa RC Column (67.5 cm x 67.5 cm) | Column | 40MPa | Concrete Rectangular | 675 | 675 | 4556.3 | 3150 | 1.44 | 3511.24 | G300E | 14351400 | 112.61 | G300E | 0 | 0
60 | Story10 | C1 | 40 MPa RC Column (52.5 cm x 52.5 cm) | Column | 40MPa | Concrete Rectangular | 525 | 525 | 2756.3 | 3100 | 0.85 | 2090.37 | G300E | 8543600 | 67.04 | G300E | 0 | 0
61 | Story10 | C10 | 40 MPa RC Column (52.5 cm x 52.5 cm) | Column | 40MPa | Concrete Rectangular | 525 | 525 | 2756.3 | 3100 | 0.85 | 2090.37 | G300E | 47604633.33 | 373.52 | G300E | 0 | 0
62 | Story10 | C11 | 40 MPa RC Column (52.5 cm x 52.5 cm) | Column | 40MPa | Concrete Rectangular | 525 | 525 | 2756.3 | 3100 | 0.85 | 2090.37 | G300E | 51077666.67 | 400.77 | G300E | 0 | 0
63 | Story10 | C12 | 40 MPa RC Column (52.5 cm x 52.5 cm) | Column | 40MPa | Concrete Rectangular | 525 | 525 | 2756.3 | 3100 | 0.85 | 2090.37 | G300E | 50354333.33 | 395.1 | G300E | 0 | 0
64 | Story10 | C13 | 40 MPa RC Column (52.5 cm x 52.5 cm) | Column | 40MPa | Concrete Rectangular | 525 | 525 | 2756.3 | 3100 | 0.85 | 2090.37 | G300E | 50354333.33 | 395.1 | G300E | 0 | 0
65 | Story10 | C14 | 40 MPa RC Column (52.5 cm x 52.5 cm) | Column | 40MPa | Concrete Rectangular | 525 | 525 | 2756.3 | 3100 | 0.85 | 2090.37 | G300E | 51077666.67 | 400.77 | G300E | 0 | 0
66 | Story10 | C15 | 40 MPa RC Column (52.5 cm x 52.5 cm) | Column | 40MPa | Concrete Rectangular | 525 | 525 | 2756.3 | 3100 | 0.85 | 2090.37 | G300E | 47605666.67 | 373.53 | G300E | 0 | 0
67 | Story10 | C16 | 40 MPa RC Column (52.5 cm x 52.5 cm) | Column | 40MPa | Concrete Rectangular | 525 | 525 | 2756.3 | 3100 | 0.85 | 2090.37 | G300E | 8543600 | 67.04 | G300E | 0 | 0
68 | Story10 | C17 | 40 MPa RC Column (52.5 cm x 52.5 cm) | Column | 40MPa | Concrete Rectangular | 525 | 525 | 2756.3 | 3100 | 0.85 | 2090.37 | G300E | 8543600 | 67.04 | G300E | 0 | 0
69 | Story10 | C18 | 40 MPa RC Column (52.5 cm x 52.5 cm) | Column | 40MPa | Concrete Rectangular | 525 | 525 | 2756.3 | 3100 | 0.85 | 2090.37 | G300E | 51077666.67 | 400.77 | G300E | 0 | 0
70 | Story10 | C19 | 40 MPa RC Column (52.5 cm x 52.5 cm) | Column | 40MPa | Concrete Rectangular | 525 | 525 | 2756.3 | 3100 | 0.85 | 2090.37 | G300E | 50647800 | 397.4 | G300E | 0 | 0
71 | Story10 | C2 | 40 MPa RC Column (52.5 cm x 52.5 cm) | Column | 40MPa | Concrete Rectangular | 525 | 525 | 2756.3 | 3100 | 0.85 | 2090.37 | G300E | 8543600 | 67.04 | G300E | 0 | 0
72 | Story10 | C20 | 40 MPa RC Column (52.5 cm x 52.5 cm) | Column | 40MPa | Concrete Rectangular | 525 | 525 | 2756.3 | 3100 | 0.85 | 2090.37 | G300E | 32943700 | 258.49 | G300E | 0 | 0
73 | Story10 | C21 | 40 MPa RC Column (52.5 cm x 52.5 cm) | Column | 40MPa | Concrete Rectangular | 525 | 525 | 2756.3 | 3100 | 0.85 | 2090.37 | G300E | 32942666.67 | 258.48 | G300E | 0 | 0
74 | Story10 | C22 | 40 MPa RC Column (52.5 cm x 52.5 cm) | Column | 40MPa | Concrete Rectangular | 525 | 525 | 2756.3 | 3100 | 0.85 | 2090.37 | G300E | 50647800 | 397.4 | G300E | 0 | 0
75 | Story10 | C23 | 40 MPa RC Column (52.5 cm x 52.5 cm) | Column | 40MPa | Concrete Rectangular | 525 | 525 | 2756.3 | 3100 | 0.85 | 2090.37 | G300E | 51079733.33 | 400.79 | G300E | 0 | 0
76 | Story10 | C24 | 40 MPa RC Column (52.5 cm x 52.5 cm) | Column | 40MPa | Concrete Rectangular | 525 | 525 | 2756.3 | 3100 | 0.85 | 2090.37 | G300E | 8543600 | 67.04 | G300E | 0 | 0
77 | Story10 | C25 | 40 MPa RC Column (52.5 cm x 52.5 cm) | Column | 40MPa | Concrete Rectangular | 525 | 525 | 2756.3 | 3100 | 0.85 | 2090.37 | G300E | 8543600 | 67.04 | G300E | 0 | 0
78 | Story10 | C26 | 40 MPa RC Column (52.5 cm x 52.5 cm) | Column | 40MPa | Concrete Rectangular | 525 | 525 | 2756.3 | 3100 | 0.85 | 2090.37 | G300E | 50354333.33 | 395.1 | G300E | 0 | 0
79 | Story10 | C27 | 40 MPa RC Column (52.5 cm x 52.5 cm) | Column | 40MPa | Concrete Rectangular | 525 | 525 | 2756.3 | 3100 | 0.85 | 2090.37 | G300E | 32946800 | 258.51 | G300E | 0 | 0
80 | Story10 | C3 | 40 MPa RC Column (52.5 cm x 52.5 cm) | Column | 40MPa | Concrete Rectangular | 525 | 525 | 2756.3 | 3100 | 0.85 | 2090.37 | G300E | 8543600 | 67.04 | G300E | 0 | 0
81 | Story10 | C30 | 40 MPa RC Column (52.5 cm x 52.5 cm) | Column | 40MPa | Concrete Rectangular | 525 | 525 | 2756.3 | 3100 | 0.85 | 2090.37 | G300E | 32934400 | 258.42 | G300E | 0 | 0
82 | Story10 | C31 | 40 MPa RC Column (52.5 cm x 52.5 cm) | Column | 40MPa | Concrete Rectangular | 525 | 525 | 2756.3 | 3100 | 0.85 | 2090.37 | G300E | 50350200 | 395.07 | G300E | 0 | 0
83 | Story10 | C32 | 40 MPa RC Column (52.5 cm x 52.5 cm) | Column | 40MPa | Concrete Rectangular | 525 | 525 | 2756.3 | 3100 | 0.85 | 2090.37 | G300E | 8543600 | 67.04 | G300E | 0 | 0
84 | Story10 | C33 | 40 MPa RC Column (52.5 cm x 52.5 cm) | Column | 40MPa | Concrete Rectangular | 525 | 525 | 2756.3 | 3100 | 0.85 | 2090.37 | G300E | 8543600 | 67.04 | G300E | 0 | 0
85 | Story10 | C34 | 40 MPa RC Column (52.5 cm x 52.5 cm) | Column | 40MPa | Concrete Rectangular | 525 | 525 | 2756.3 | 3100 | 0.85 | 2090.37 | G300E | 50354333.33 | 395.1 | G300E | 0 | 0
86 | Story10 | C35 | 40 MPa RC Column (52.5 cm x 52.5 cm) | Column | 40MPa | Concrete Rectangular | 525 | 525 | 2756.3 | 3100 | 0.85 | 2090.37 | G300E | 32953000 | 258.56 | G300E | 0 | 0
87 | Story10 | C38 | 40 MPa RC Column (52.5 cm x 52.5 cm) | Column | 40MPa | Concrete Rectangular | 525 | 525 | 2756.3 | 3100 | 0.85 | 2090.37 | G300E | 32771133.33 | 257.13 | G300E | 0 | 0
88 | Story10 | C39 | 40 MPa RC Column (52.5 cm x 52.5 cm) | Column | 40MPa | Concrete Rectangular | 525 | 525 | 2756.3 | 3100 | 0.85 | 2090.37 | G300E | 50314033.33 | 394.78 | G300E | 0 | 0
89 | Story10 | C4 | 40 MPa RC Column (52.5 cm x 52.5 cm) | Column | 40MPa | Concrete Rectangular | 525 | 525 | 2756.3 | 3100 | 0.85 | 2090.37 | G300E | 8543600 | 67.04 | G300E | 0 | 0
90 | Story10 | C40 | 40 MPa RC Column (52.5 cm x 52.5 cm) | Column | 40MPa | Concrete Rectangular | 525 | 525 | 2756.3 | 3100 | 0.85 | 2090.37 | G300E | 8543600 | 67.04 | G300E | 0 | 0
91 | Story10 | C41 | 40 MPa RC Column (52.5 cm x 52.5 cm) | Column | 40MPa | Concrete Rectangular | 525 | 525 | 2756.3 | 3100 | 0.85 | 2090.37 | G300E | 8543600 | 67.04 | G300E | 0 | 0
92 | Story10 | C42 | 40 MPa RC Column (52.5 cm x 52.5 cm) | Column | 40MPa | Concrete Rectangular | 525 | 525 | 2756.3 | 3100 | 0.85 | 2090.37 | G300E | 51077666.67 | 400.77 | G300E | 0 | 0
93 | Story10 | C43 | 40 MPa RC Column (52.5 cm x 52.5 cm) | Column | 40MPa | Concrete Rectangular | 525 | 525 | 2756.3 | 3100 | 0.85 | 2090.37 | G300E | 50650900 | 397.43 | G300E | 0 | 0
94 | Story10 | C44 | 40 MPa RC Column (52.5 cm x 52.5 cm) | Column | 40MPa | Concrete Rectangular | 525 | 525 | 2756.3 | 3100 | 0.85 | 2090.37 | G300E | 32929233.33 | 258.37 | G300E | 0 | 0
95 | Story10 | C45 | 40 MPa RC Column (52.5 cm x 52.5 cm) | Column | 40MPa | Concrete Rectangular | 525 | 525 | 2756.3 | 3100 | 0.85 | 2090.37 | G300E | 32750466.67 | 256.97 | G300E | 0 | 0
96 | Story10 | C46 | 40 MPa RC Column (52.5 cm x 52.5 cm) | Column | 40MPa | Concrete Rectangular | 525 | 525 | 2756.3 | 3100 | 0.85 | 2090.37 | G300E | 50898900 | 399.37 | G300E | 0 | 0
97 | Story10 | C47 | 40 MPa RC Column (52.5 cm x 52.5 cm) | Column | 40MPa | Concrete Rectangular | 525 | 525 | 2756.3 | 3100 | 0.85 | 2090.37 | G300E | 50984666.67 | 400.04 | G300E | 0 | 0
98 | Story10 | C48 | 40 MPa RC Column (52.5 cm x 52.5 cm) | Column | 40MPa | Concrete Rectangular | 525 | 525 | 2756.3 | 3100 | 0.85 | 2090.37 | G300E | 8543600 | 67.04 | G300E | 0 | 0
99 | Story10 | C49 | 40 MPa RC Column (52.5 cm x 52.5 cm) | Column | 40MPa | Concrete Rectangular | 525 | 525 | 2756.3 | 3100 | 0.85 | 2090.37 | G300E | 8543600 | 67.04 | G300E | 0 | 0
100 | Story10 | C5 | 40 MPa RC Column (52.5 cm x 52.5 cm) | Column | 40MPa | Concrete Rectangular | 525 | 525 | 2756.3 | 3100 | 0.85 | 2090.37 | G300E | 8543600 | 67.04 | G300E | 0 | 0
101 | Story10 | C50 | 40 MPa RC Column (52.5 cm x 52.5 cm) | Column | 40MPa | Concrete Rectangular | 525 | 525 | 2756.3 | 3100 | 0.85 | 2090.37 | G300E | 47605666.67 | 373.53 | G300E | 0 | 0
102 | Story10 | C51 | 40 MPa RC Column (52.5 cm x 52.5 cm) | Column | 40MPa | Concrete Rectangular | 525 | 525 | 2756.3 | 3100 | 0.85 | 2090.37 | G300E | 51079733.33 | 400.79 | G300E | 0 | 0
103 | Story10 | C52 | 40 MPa RC Column (52.5 cm x 52.5 cm) | Column | 40MPa | Concrete Rectangular | 525 | 525 | 2756.3 | 3100 | 0.85 | 2090.37 | G300E | 50349166.67 | 395.06 | G300E | 0 | 0
104 | Story10 | C53 | 40 MPa RC Column (52.5 cm x 52.5 cm) | Column | 40MPa | Concrete Rectangular | 525 | 525 | 2756.3 | 3100 | 0.85 | 2090.37 | G300E | 50313000 | 394.77 | G300E | 0 | 0
105 | Story10 | C54 | 40 MPa RC Column (52.5 cm x 52.5 cm) | Column | 40MPa | Concrete Rectangular | 525 | 525 | 2756.3 | 3100 | 0.85 | 2090.37 | G300E | 50984666.67 | 400.04 | G300E | 0 | 0
106 | Story10 | C55 | 40 MPa RC Column (52.5 cm x 52.5 cm) | Column | 40MPa | Concrete Rectangular | 525 | 525 | 2756.3 | 3100 | 0.85 | 2090.37 | G300E | 47859866.67 | 375.53 | G300E | 0 | 0
107 | Story10 | C56 | 40 MPa RC Column (52.5 cm x 52.5 cm) | Column | 40MPa | Concrete Rectangular | 525 | 525 | 2756.3 | 3100 | 0.85 | 2090.37 | G300E | 8543600 | 67.04 | G300E | 0 | 0
108 | Story10 | C57 | 40 MPa RC Column (52.5 cm x 52.5 cm) | Column | 40MPa | Concrete Rectangular | 525 | 525 | 2756.3 | 3100 | 0.85 | 2090.37 | G300E | 8543600 | 67.04 | G300E | 0 | 0
109 | Story10 | C58 | 40 MPa RC Column (52.5 cm x 52.5 cm) | Column | 40MPa | Concrete Rectangular | 525 | 525 | 2756.3 | 3100 | 0.85 | 2090.37 | G300E | 8543600 | 67.04 | G300E | 0 | 0
110 | Story10 | C59 | 40 MPa RC Column (52.5 cm x 52.5 cm) | Column | 40MPa | Concrete Rectangular | 525 | 525 | 2756.3 | 3100 | 0.85 | 2090.37 | G300E | 8543600 | 67.04 | G300E | 0 | 0
111 | Story10 | C6 | 40 MPa RC Column (52.5 cm x 52.5 cm) | Column | 40MPa | Concrete Rectangular | 525 | 525 | 2756.3 | 3100 | 0.85 | 2090.37 | G300E | 8543600 | 67.04 | G300E | 0 | 0
112 | Story10 | C60 | 40 MPa RC Column (52.5 cm x 52.5 cm) | Column | 40MPa | Concrete Rectangular | 525 | 525 | 2756.3 | 3100 | 0.85 | 2090.37 | G300E | 8543600 | 67.04 | G300E | 0 | 0
113 | Story10 | C61 | 40 MPa RC Column (52.5 cm x 52.5 cm) | Column | 40MPa | Concrete Rectangular | 525 | 525 | 2756.3 | 3100 | 0.85 | 2090.37 | G300E | 8543600 | 67.04 | G300E | 0 | 0
114 | Story10 | C62 | 40 MPa RC Column (52.5 cm x 52.5 cm) | Column | 40MPa | Concrete Rectangular | 525 | 525 | 2756.3 | 3100 | 0.85 | 2090.37 | G300E | 8543600 | 67.04 | G300E | 0 | 0
115 | Story10 | C63 | 40 MPa RC Column (52.5 cm x 52.5 cm) | Column | 40MPa | Concrete Rectangular | 525 | 525 | 2756.3 | 3100 | 0.85 | 2090.37 | G300E | 8543600 | 67.04 | G300E | 0 | 0
116 | Story10 | C64 | 40 MPa RC Column (52.5 cm x 52.5 cm) | Column | 40MPa | Concrete Rectangular | 525 | 525 | 2756.3 | 3100 | 0.85 | 2090.37 | G300E | 8543600 | 67.04 | G300E | 0 | 0
117 | Story10 | C7 | 40 MPa RC Column (52.5 cm x 52.5 cm) | Column | 40MPa | Concrete Rectangular | 525 | 525 | 2756.3 | 3100 | 0.85 | 2090.37 | G300E | 8543600 | 67.04 | G300E | 0 | 0
118 | Story10 | C8 | 40 MPa RC Column (52.5 cm x 52.5 cm) | Column | 40MPa | Concrete Rectangular | 525 | 525 | 2756.3 | 3100 | 0.85 | 2090.37 | G300E | 8543600 | 67.04 | G300E | 0 | 0
119 | Story10 | C9 | 40 MPa RC Column (52.5 cm x 52.5 cm) | Column | 40MPa | Concrete Rectangular | 525 | 525 | 2756.3 | 3100 | 0.85 | 2090.37 | G300E | 8543600 | 67.04 | G300E | 0 | 0
120 | Story11 | C1 | 40 MPa RC Column (50 cm x 50 cm) | Column | 40MPa | Concrete Rectangular | 500 | 500 | 2500 | 3100 | 0.78 | 1896.02 | G300E | 7750000 | 60.81 | G300E | 0 | 0
121 | Story11 | C10 | 40 MPa RC Column (50 cm x 50 cm) | Column | 40MPa | Concrete Rectangular | 500 | 500 | 2500 | 3100 | 0.78 | 1896.02 | G300E | 44482933.33 | 349.03 | G300E | 0 | 0
122 | Story11 | C11 | 40 MPa RC Column (50 cm x 50 cm) | Column | 40MPa | Concrete Rectangular | 500 | 500 | 2500 | 3100 | 0.78 | 1896.02 | G300E | 47902233.33 | 375.86 | G300E | 0 | 0
123 | Story11 | C12 | 40 MPa RC Column (50 cm x 50 cm) | Column | 40MPa | Concrete Rectangular | 500 | 500 | 2500 | 3100 | 0.78 | 1896.02 | G300E | 47117933.33 | 369.7 | G300E | 0 | 0
124 | Story11 | C13 | 40 MPa RC Column (50 cm x 50 cm) | Column | 40MPa | Concrete Rectangular | 500 | 500 | 2500 | 3100 | 0.78 | 1896.02 | G300E | 47117933.33 | 369.7 | G300E | 0 | 0
125 | Story11 | C14 | 40 MPa RC Column (50 cm x 50 cm) | Column | 40MPa | Concrete Rectangular | 500 | 500 | 2500 | 3100 | 0.78 | 1896.02 | G300E | 47902233.33 | 375.86 | G300E | 0 | 0
126 | Story11 | C15 | 40 MPa RC Column (50 cm x 50 cm) | Column | 40MPa | Concrete Rectangular | 500 | 500 | 2500 | 3100 | 0.78 | 1896.02 | G300E | 44482933.33 | 349.03 | G300E | 0 | 0
127 | Story11 | C16 | 40 MPa RC Column (50 cm x 50 cm) | Column | 40MPa | Concrete Rectangular | 500 | 500 | 2500 | 3100 | 0.78 | 1896.02 | G300E | 7750000 | 60.81 | G300E | 0 | 0
128 | Story11 | C17 | 40 MPa RC Column (50 cm x 50 cm) | Column | 40MPa | Concrete Rectangular | 500 | 500 | 2500 | 3100 | 0.78 | 1896.02 | G300E | 7750000 | 60.81 | G300E | 0 | 0
129 | Story11 | C18 | 40 MPa RC Column (50 cm x 50 cm) | Column | 40MPa | Concrete Rectangular | 500 | 500 | 2500 | 3100 | 0.78 | 1896.02 | G300E | 47902233.33 | 375.86 | G300E | 0 | 0
130 | Story11 | C19 | 40 MPa RC Column (50 cm x 50 cm) | Column | 40MPa | Concrete Rectangular | 500 | 500 | 2500 | 3100 | 0.78 | 1896.02 | G300E | 47334933.33 | 371.41 | G300E | 0 | 0
131 | Story11 | C2 | 40 MPa RC Column (50 cm x 50 cm) | Column | 40MPa | Concrete Rectangular | 500 | 500 | 2500 | 3100 | 0.78 | 1896.02 | G300E | 7750000 | 60.81 | G300E | 0 | 0
132 | Story11 | C20 | 40 MPa RC Column (50 cm x 50 cm) | Column | 40MPa | Concrete Rectangular | 500 | 500 | 2500 | 3100 | 0.78 | 1896.02 | G300E | 30568066.67 | 239.85 | G300E | 0 | 0
133 | Story11 | C21 | 40 MPa RC Column (50 cm x 50 cm) | Column | 40MPa | Concrete Rectangular | 500 | 500 | 2500 | 3100 | 0.78 | 1896.02 | G300E | 30568066.67 | 239.85 | G300E | 0 | 0
134 | Story11 | C22 | 40 MPa RC Column (50 cm x 50 cm) | Column | 40MPa | Concrete Rectangular | 500 | 500 | 2500 | 3100 | 0.78 | 1896.02 | G300E | 47334933.33 | 371.41 | G300E | 0 | 0
135 | Story11 | C23 | 40 MPa RC Column (50 cm x 50 cm) | Column | 40MPa | Concrete Rectangular | 500 | 500 | 2500 | 3100 | 0.78 | 1896.02 | G300E | 47904300 | 375.87 | G300E | 0 | 0
136 | Story11 | C24 | 40 MPa RC Column (50 cm x 50 cm) | Column | 40MPa | Concrete Rectangular | 500 | 500 | 2500 | 3100 | 0.78 | 1896.02 | G300E | 7750000 | 60.81 | G300E | 0 | 0
137 | Story11 | C25 | 40 MPa RC Column (50 cm x 50 cm) | Column | 40MPa | Concrete Rectangular | 500 | 500 | 2500 | 3100 | 0.78 | 1896.02 | G300E | 7750000 | 60.81 | G300E | 0 | 0
138 | Story11 | C26 | 40 MPa RC Column (50 cm x 50 cm) | Column | 40MPa | Concrete Rectangular | 500 | 500 | 2500 | 3100 | 0.78 | 1896.02 | G300E | 47117933.33 | 369.7 | G300E | 0 | 0
139 | Story11 | C27 | 40 MPa RC Column (50 cm x 50 cm) | Column | 40MPa | Concrete Rectangular | 500 | 500 | 2500 | 3100 | 0.78 | 1896.02 | G300E | 30571166.67 | 239.87 | G300E | 0 | 0
140 | Story11 | C3 | 40 MPa RC Column (50 cm x 50 cm) | Column | 40MPa | Concrete Rectangular | 500 | 500 | 2500 | 3100 | 0.78 | 1896.02 | G300E | 7750000 | 60.81 | G300E | 0 | 0
141 | Story11 | C30 | 40 MPa RC Column (50 cm x 50 cm) | Column | 40MPa | Concrete Rectangular | 500 | 500 | 2500 | 3100 | 0.78 | 1896.02 | G300E | 30558766.67 | 239.78 | G300E | 0 | 0
142 | Story11 | C31 | 40 MPa RC Column (50 cm x 50 cm) | Column | 40MPa | Concrete Rectangular | 500 | 500 | 2500 | 3100 | 0.78 | 1896.02 | G300E | 47114833.33 | 369.68 | G300E | 0 | 0
143 | Story11 | C32 | 40 MPa RC Column (50 cm x 50 cm) | Column | 40MPa | Concrete Rectangular | 500 | 500 | 2500 | 3100 | 0.78 | 1896.02 | G300E | 7750000 | 60.81 | G300E | 0 | 0
144 | Story11 | C33 | 40 MPa RC Column (50 cm x 50 cm) | Column | 40MPa | Concrete Rectangular | 500 | 500 | 2500 | 3100 | 0.78 | 1896.02 | G300E | 7750000 | 60.81 | G300E | 0 | 0
145 | Story11 | C34 | 40 MPa RC Column (50 cm x 50 cm) | Column | 40MPa | Concrete Rectangular | 500 | 500 | 2500 | 3100 | 0.78 | 1896.02 | G300E | 47117933.33 | 369.7 | G300E | 0 | 0
146 | Story11 | C35 | 40 MPa RC Column (50 cm x 50 cm) | Column | 40MPa | Concrete Rectangular | 500 | 500 | 2500 | 3100 | 0.78 | 1896.02 | G300E | 30575300 | 239.91 | G300E | 0 | 0
147 | Story11 | C38 | 40 MPa RC Column (50 cm x 50 cm) | Column | 40MPa | Concrete Rectangular | 500 | 500 | 2500 | 3100 | 0.78 | 1896.02 | G300E | 30417200 | 238.66 | G300E | 0 | 0
148 | Story11 | C39 | 40 MPa RC Column (50 cm x 50 cm) | Column | 40MPa | Concrete Rectangular | 500 | 500 | 2500 | 3100 | 0.78 | 1896.02 | G300E | 47074533.33 | 369.36 | G300E | 0 | 0
149 | Story11 | C4 | 40 MPa RC Column (50 cm x 50 cm) | Column | 40MPa | Concrete Rectangular | 500 | 500 | 2500 | 3100 | 0.78 | 1896.02 | G300E | 7750000 | 60.81 | G300E | 0 | 0
150 | Story11 | C40 | 40 MPa RC Column (50 cm x 50 cm) | Column | 40MPa | Concrete Rectangular | 500 | 500 | 2500 | 3100 | 0.78 | 1896.02 | G300E | 7750000 | 60.81 | G300E | 0 | 0
151 | Story11 | C41 | 40 MPa RC Column (50 cm x 50 cm) | Column | 40MPa | Concrete Rectangular | 500 | 500 | 2500 | 3100 | 0.78 | 1896.02 | G300E | 7750000 | 60.81 | G300E | 0 | 0
152 | Story11 | C42 | 40 MPa RC Column (50 cm x 50 cm) | Column | 40MPa | Concrete Rectangular | 500 | 500 | 2500 | 3100 | 0.78 | 1896.02 | G300E | 47902233.33 | 375.86 | G300E | 0 | 0
153 | Story11 | C43 | 40 MPa RC Column (50 cm x 50 cm) | Column | 40MPa | Concrete Rectangular | 500 | 500 | 2500 | 3100 | 0.78 | 1896.02 | G300E | 47338033.33 | 371.43 | G300E | 0 | 0
154 | Story11 | C44 | 40 MPa RC Column (50 cm x 50 cm) | Column | 40MPa | Concrete Rectangular | 500 | 500 | 2500 | 3100 | 0.78 | 1896.02 | G300E | 30554633.33 | 239.74 | G300E | 0 | 0
155 | Story11 | C45 | 40 MPa RC Column (50 cm x 50 cm) | Column | 40MPa | Concrete Rectangular | 500 | 500 | 2500 | 3100 | 0.78 | 1896.02 | G300E | 30400666.67 | 238.53 | G300E | 0 | 0
156 | Story11 | C46 | 40 MPa RC Column (50 cm x 50 cm) | Column | 40MPa | Concrete Rectangular | 500 | 500 | 2500 | 3100 | 0.78 | 1896.02 | G300E | 47591200 | 373.42 | G300E | 0 | 0
157 | Story11 | C47 | 40 MPa RC Column (50 cm x 50 cm) | Column | 40MPa | Concrete Rectangular | 500 | 500 | 2500 | 3100 | 0.78 | 1896.02 | G300E | 47812333.33 | 375.15 | G300E | 0 | 0
158 | Story11 | C48 | 40 MPa RC Column (50 cm x 50 cm) | Column | 40MPa | Concrete Rectangular | 500 | 500 | 2500 | 3100 | 0.78 | 1896.02 | G300E | 7750000 | 60.81 | G300E | 0 | 0
159 | Story11 | C49 | 40 MPa RC Column (50 cm x 50 cm) | Column | 40MPa | Concrete Rectangular | 500 | 500 | 2500 | 3100 | 0.78 | 1896.02 | G300E | 7750000 | 60.81 | G300E | 0 | 0
160 | Story11 | C5 | 40 MPa RC Column (50 cm x 50 cm) | Column | 40MPa | Concrete Rectangular | 500 | 500 | 2500 | 3100 | 0.78 | 1896.02 | G300E | 7750000 | 60.81 | G300E | 0 | 0
161 | Story11 | C50 | 40 MPa RC Column (50 cm x 50 cm) | Column | 40MPa | Concrete Rectangular | 500 | 500 | 2500 | 3100 | 0.78 | 1896.02 | G300E | 44482933.33 | 349.03 | G300E | 0 | 0
162 | Story11 | C51 | 40 MPa RC Column (50 cm x 50 cm) | Column | 40MPa | Concrete Rectangular | 500 | 500 | 2500 | 3100 | 0.78 | 1896.02 | G300E | 47904300 | 375.87 | G300E | 0 | 0
163 | Story11 | C52 | 40 MPa RC Column (50 cm x 50 cm) | Column | 40MPa | Concrete Rectangular | 500 | 500 | 2500 | 3100 | 0.78 | 1896.02 | G300E | 47112766.67 | 369.66 | G300E | 0 | 0
164 | Story11 | C53 | 40 MPa RC Column (50 cm x 50 cm) | Column | 40MPa | Concrete Rectangular | 500 | 500 | 2500 | 3100 | 0.78 | 1896.02 | G300E | 47074533.33 | 369.36 | G300E | 0 | 0
165 | Story11 | C54 | 40 MPa RC Column (50 cm x 50 cm) | Column | 40MPa | Concrete Rectangular | 500 | 500 | 2500 | 3100 | 0.78 | 1896.02 | G300E | 47811300 | 375.15 | G300E | 0 | 0
166 | Story11 | C55 | 40 MPa RC Column (50 cm x 50 cm) | Column | 40MPa | Concrete Rectangular | 500 | 500 | 2500 | 3100 | 0.78 | 1896.02 | G300E | 44699933.33 | 350.73 | G300E | 0 | 0
167 | Story11 | C56 | 40 MPa RC Column (50 cm x 50 cm) | Column | 40MPa | Concrete Rectangular | 500 | 500 | 2500 | 3100 | 0.78 | 1896.02 | G300E | 7750000 | 60.81 | G300E | 0 | 0
168 | Story11 | C57 | 40 MPa RC Column (50 cm x 50 cm) | Column | 40MPa | Concrete Rectangular | 500 | 500 | 2500 | 3100 | 0.78 | 1896.02 | G300E | 7750000 | 60.81 | G300E | 0 | 0
169 | Story11 | C58 | 40 MPa RC Column (50 cm x 50 cm) | Column | 40MPa | Concrete Rectangular | 500 | 500 | 2500 | 3100 | 0.78 | 1896.02 | G300E | 7750000 | 60.81 | G300E | 0 | 0
170 | Story11 | C59 | 40 MPa RC Column (50 cm x 50 cm) | Column | 40MPa | Concrete Rectangular | 500 | 500 | 2500 | 3100 | 0.78 | 1896.02 | G300E | 7750000 | 60.81 | G300E | 0 | 0
171 | Story11 | C6 | 40 MPa RC Column (50 cm x 50 cm) | Column | 40MPa | Concrete Rectangular | 500 | 500 | 2500 | 3100 | 0.78 | 1896.02 | G300E | 7750000 | 60.81 | G300E | 0 | 0
172 | Story11 | C60 | 40 MPa RC Column (50 cm x 50 cm) | Column | 40MPa | Concrete Rectangular | 500 | 500 | 2500 | 3100 | 0.78 | 1896.02 | G300E | 7750000 | 60.81 | G300E | 0 | 0
173 | Story11 | C61 | 40 MPa RC Column (50 cm x 50 cm) | Column | 40MPa | Concrete Rectangular | 500 | 500 | 2500 | 3100 | 0.78 | 1896.02 | G300E | 7750000 | 60.81 | G300E | 0 | 0
174 | Story11 | C62 | 40 MPa RC Column (50 cm x 50 cm) | Column | 40MPa | Concrete Rectangular | 500 | 500 | 2500 | 3100 | 0.78 | 1896.02 | G300E | 7750000 | 60.81 | G300E | 0 | 0
175 | Story11 | C63 | 40 MPa RC Column (50 cm x 50 cm) | Column | 40MPa | Concrete Rectangular | 500 | 500 | 2500 | 3100 | 0.78 | 1896.02 | G300E | 7750000 | 60.81 | G300E | 0 | 0
176 | Story11 | C64 | 40 MPa RC Column (50 cm x 50 cm) | Column | 40MPa | Concrete Rectangular | 500 | 500 | 2500 | 3100 | 0.78 | 1896.02 | G300E | 7750000 | 60.81 | G300E | 0 | 0
177 | Story11 | C7 | 40 MPa RC Column (50 cm x 50 cm) | Column | 40MPa | Concrete Rectangular | 500 | 500 | 2500 | 3100 | 0.78 | 1896.02 | G300E | 7750000 | 60.81 | G300E | 0 | 0
178 | Story11 | C8 | 40 MPa RC Column (50 cm x 50 cm) | Column | 40MPa | Concrete Rectangular | 500 | 500 | 2500 | 3100 | 0.78 | 1896.02 | G300E | 7750000 | 60.81 | G300E | 0 | 0
179 | Story11 | C9 | 40 MPa RC Column (50 cm x 50 cm) | Column | 40MPa | Concrete Rectangular | 500 | 500 | 2500 | 3100 | 0.78 | 1896.02 | G300E | 7750000 | 60.81 | G300E | 0 | 0
180 | Story12 | C1 | 40 MPa RC Column (50 cm x 50 cm) | Column | 40MPa | Concrete Rectangular | 500 | 500 | 2500 | 3100 | 0.78 | 1896.02 | G300E | 7750000 | 60.81 | G300E | 0 | 0
181 | Story12 | C10 | 40 MPa RC Column (50 cm x 50 cm) | Column | 40MPa | Concrete Rectangular | 500 | 500 | 2500 | 3100 | 0.78 | 1896.02 | G300E | 31323433.33 | 245.78 | G300E | 0 | 0
182 | Story12 | C11 | 40 MPa RC Column (50 cm x 50 cm) | Column | 40MPa | Concrete Rectangular | 500 | 500 | 2500 | 3100 | 0.78 | 1896.02 | G300E | 34439966.67 | 270.23 | G300E | 0 | 0
183 | Story12 | C12 | 40 MPa RC Column (50 cm x 50 cm) | Column | 40MPa | Concrete Rectangular | 500 | 500 | 2500 | 3100 | 0.78 | 1896.02 | G300E | 33795166.67 | 265.17 | G300E | 0 | 0
184 | Story12 | C13 | 40 MPa RC Column (50 cm x 50 cm) | Column | 40MPa | Concrete Rectangular | 500 | 500 | 2500 | 3100 | 0.78 | 1896.02 | G300E | 33795166.67 | 265.17 | G300E | 0 | 0
185 | Story12 | C14 | 40 MPa RC Column (50 cm x 50 cm) | Column | 40MPa | Concrete Rectangular | 500 | 500 | 2500 | 3100 | 0.78 | 1896.02 | G300E | 34439966.67 | 270.23 | G300E | 0 | 0
186 | Story12 | C15 | 40 MPa RC Column (50 cm x 50 cm) | Column | 40MPa | Concrete Rectangular | 500 | 500 | 2500 | 3100 | 0.78 | 1896.02 | G300E | 31323433.33 | 245.78 | G300E | 0 | 0
187 | Story12 | C16 | 40 MPa RC Column (50 cm x 50 cm) | Column | 40MPa | Concrete Rectangular | 500 | 500 | 2500 | 3100 | 0.78 | 1896.02 | G300E | 7750000 | 60.81 | G300E | 0 | 0
188 | Story12 | C17 | 40 MPa RC Column (50 cm x 50 cm) | Column | 40MPa | Concrete Rectangular | 500 | 500 | 2500 | 3100 | 0.78 | 1896.02 | G300E | 7750000 | 60.81 | G300E | 0 | 0
189 | Story12 | C18 | 40 MPa RC Column (50 cm x 50 cm) | Column | 40MPa | Concrete Rectangular | 500 | 500 | 2500 | 3100 | 0.78 | 1896.02 | G300E | 34439966.67 | 270.23 | G300E | 0 | 0
190 | Story12 | C19 | 40 MPa RC Column (50 cm x 50 cm) | Column | 40MPa | Concrete Rectangular | 500 | 500 | 2500 | 3100 | 0.78 | 1896.02 | G300E | 33848900 | 265.59 | G300E | 0 | 0
191 | Story12 | C2 | 40 MPa RC Column (50 cm x 50 cm) | Column | 40MPa | Concrete Rectangular | 500 | 500 | 2500 | 3100 | 0.78 | 1896.02 | G300E | 7750000 | 60.81 | G300E | 0 | 0
192 | Story12 | C20 | 40 MPa RC Column (50 cm x 50 cm) | Column | 40MPa | Concrete Rectangular | 500 | 500 | 2500 | 3100 | 0.78 | 1896.02 | G300E | 18151533.33 | 142.42 | G300E | 0 | 0
193 | Story12 | C21 | 40 MPa RC Column (50 cm x 50 cm) | Column | 40MPa | Concrete Rectangular | 500 | 500 | 2500 | 3100 | 0.78 | 1896.02 | G300E | 18151533.33 | 142.42 | G300E | 0 | 0
194 | Story12 | C22 | 40 MPa RC Column (50 cm x 50 cm) | Column | 40MPa | Concrete Rectangular | 500 | 500 | 2500 | 3100 | 0.78 | 1896.02 | G300E | 33848900 | 265.59 | G300E | 0 | 0
195 | Story12 | C23 | 40 MPa RC Column (50 cm x 50 cm) | Column | 40MPa | Concrete Rectangular | 500 | 500 | 2500 | 3100 | 0.78 | 1896.02 | G300E | 34441000 | 270.24 | G300E | 0 | 0
196 | Story12 | C24 | 40 MPa RC Column (50 cm x 50 cm) | Column | 40MPa | Concrete Rectangular | 500 | 500 | 2500 | 3100 | 0.78 | 1896.02 | G300E | 7750000 | 60.81 | G300E | 0 | 0
197 | Story12 | C25 | 40 MPa RC Column (50 cm x 50 cm) | Column | 40MPa | Concrete Rectangular | 500 | 500 | 2500 | 3100 | 0.78 | 1896.02 | G300E | 7750000 | 60.81 | G300E | 0 | 0
198 | Story12 | C26 | 40 MPa RC Column (50 cm x 50 cm) | Column | 40MPa | Concrete Rectangular | 500 | 500 | 2500 | 3100 | 0.78 | 1896.02 | G300E | 33795166.67 | 265.17 | G300E | 0 | 0
199 | Story12 | C27 | 40 MPa RC Column (50 cm x 50 cm) | Column | 40MPa | Concrete Rectangular | 500 | 500 | 2500 | 3100 | 0.78 | 1896.02 | G300E | 18154633.33 | 142.45 | G300E | 0 | 0
200 | Story12 | C3 | 40 MPa RC Column (50 cm x 50 cm) | Column | 40MPa | Concrete Rectangular | 500 | 500 | 2500 | 3100 | 0.78 | 1896.02 | G300E | 7750000 | 60.81 | G300E | 0 | 0
201 | Story12 | C30 | 40 MPa RC Column (50 cm x 50 cm) | Column | 40MPa | Concrete Rectangular | 500 | 500 | 2500 | 3100 | 0.78 | 1896.02 | G300E | 18142233.33 | 142.35 | G300E | 0 | 0
202 | Story12 | C31 | 40 MPa RC Column (50 cm x 50 cm) | Column | 40MPa | Concrete Rectangular | 500 | 500 | 2500 | 3100 | 0.78 | 1896.02 | G300E | 33791033.33 | 265.14 | G300E | 0 | 0
203 | Story12 | C32 | 40 MPa RC Column (50 cm x 50 cm) | Column | 40MPa | Concrete Rectangular | 500 | 500 | 2500 | 3100 | 0.78 | 1896.02 | G300E | 7750000 | 60.81 | G300E | 0 | 0
204 | Story12 | C33 | 40 MPa RC Column (50 cm x 50 cm) | Column | 40MPa | Concrete Rectangular | 500 | 500 | 2500 | 3100 | 0.78 | 1896.02 | G300E | 7750000 | 60.81 | G300E | 0 | 0
205 | Story12 | C34 | 40 MPa RC Column (50 cm x 50 cm) | Column | 40MPa | Concrete Rectangular | 500 | 500 | 2500 | 3100 | 0.78 | 1896.02 | G300E | 33795166.67 | 265.17 | G300E | 0 | 0
206 | Story12 | C35 | 40 MPa RC Column (50 cm x 50 cm) | Column | 40MPa | Concrete Rectangular | 500 | 500 | 2500 | 3100 | 0.78 | 1896.02 | G300E | 18157733.33 | 142.47 | G300E | 0 | 0
207 | Story12 | C38 | 40 MPa RC Column (50 cm x 50 cm) | Column | 40MPa | Concrete Rectangular | 500 | 500 | 2500 | 3100 | 0.78 | 1896.02 | G300E | 18018233.33 | 141.38 | G300E | 0 | 0
208 | Story12 | C39 | 40 MPa RC Column (50 cm x 50 cm) | Column | 40MPa | Concrete Rectangular | 500 | 500 | 2500 | 3100 | 0.78 | 1896.02 | G300E | 33761066.67 | 264.9 | G300E | 0 | 0
209 | Story12 | C4 | 40 MPa RC Column (50 cm x 50 cm) | Column | 40MPa | Concrete Rectangular | 500 | 500 | 2500 | 3100 | 0.78 | 1896.02 | G300E | 7750000 | 60.81 | G300E | 0 | 0
210 | Story12 | C40 | 40 MPa RC Column (50 cm x 50 cm) | Column | 40MPa | Concrete Rectangular | 500 | 500 | 2500 | 3100 | 0.78 | 1896.02 | G300E | 7750000 | 60.81 | G300E | 0 | 0
211 | Story12 | C41 | 40 MPa RC Column (50 cm x 50 cm) | Column | 40MPa | Concrete Rectangular | 500 | 500 | 2500 | 3100 | 0.78 | 1896.02 | G300E | 7750000 | 60.81 | G300E | 0 | 0
212 | Story12 | C42 | 40 MPa RC Column (50 cm x 50 cm) | Column | 40MPa | Concrete Rectangular | 500 | 500 | 2500 | 3100 | 0.78 | 1896.02 | G300E | 34439966.67 | 270.23 | G300E | 0 | 0
213 | Story12 | C43 | 40 MPa RC Column (50 cm x 50 cm) | Column | 40MPa | Concrete Rectangular | 500 | 500 | 2500 | 3100 | 0.78 | 1896.02 | G300E | 33849933.33 | 265.6 | G300E | 0 | 0
214 | Story12 | C44 | 40 MPa RC Column (50 cm x 50 cm) | Column | 40MPa | Concrete Rectangular | 500 | 500 | 2500 | 3100 | 0.78 | 1896.02 | G300E | 18138100 | 142.32 | G300E | 0 | 0
215 | Story12 | C45 | 40 MPa RC Column (50 cm x 50 cm) | Column | 40MPa | Concrete Rectangular | 500 | 500 | 2500 | 3100 | 0.78 | 1896.02 | G300E | 18000666.67 | 141.24 | G300E | 0 | 0
216 | Story12 | C46 | 40 MPa RC Column (50 cm x 50 cm) | Column | 40MPa | Concrete Rectangular | 500 | 500 | 2500 | 3100 | 0.78 | 1896.02 | G300E | 34043166.67 | 267.12 | G300E | 0 | 0
217 | Story12 | C47 | 40 MPa RC Column (50 cm x 50 cm) | Column | 40MPa | Concrete Rectangular | 500 | 500 | 2500 | 3100 | 0.78 | 1896.02 | G300E | 34366600 | 269.65 | G300E | 0 | 0
218 | Story12 | C48 | 40 MPa RC Column (50 cm x 50 cm) | Column | 40MPa | Concrete Rectangular | 500 | 500 | 2500 | 3100 | 0.78 | 1896.02 | G300E | 7750000 | 60.81 | G300E | 0 | 0
219 | Story12 | C49 | 40 MPa RC Column (50 cm x 50 cm) | Column | 40MPa | Concrete Rectangular | 500 | 500 | 2500 | 3100 | 0.78 | 1896.02 | G300E | 7750000 | 60.81 | G300E | 0 | 0
220 | Story12 | C5 | 40 MPa RC Column (50 cm x 50 cm) | Column | 40MPa | Concrete Rectangular | 500 | 500 | 2500 | 3100 | 0.78 | 1896.02 | G300E | 7750000 | 60.81 | G300E | 0 | 0
221 | Story12 | C50 | 40 MPa RC Column (50 cm x 50 cm) | Column | 40MPa | Concrete Rectangular | 500 | 500 | 2500 | 3100 | 0.78 | 1896.02 | G300E | 31323433.33 | 245.78 | G300E | 0 | 0
222 | Story12 | C51 | 40 MPa RC Column (50 cm x 50 cm) | Column | 40MPa | Concrete Rectangular | 500 | 500 | 2500 | 3100 | 0.78 | 1896.02 | G300E | 34441000 | 270.24 | G300E | 0 | 0
223 | Story12 | C52 | 40 MPa RC Column (50 cm x 50 cm) | Column | 40MPa | Concrete Rectangular | 500 | 500 | 2500 | 3100 | 0.78 | 1896.02 | G300E | 33791033.33 | 265.14 | G300E | 0 | 0
224 | Story12 | C53 | 40 MPa RC Column (50 cm x 50 cm) | Column | 40MPa | Concrete Rectangular | 500 | 500 | 2500 | 3100 | 0.78 | 1896.02 | G300E | 33760033.33 | 264.89 | G300E | 0 | 0
225 | Story12 | C54 | 40 MPa RC Column (50 cm x 50 cm) | Column | 40MPa | Concrete Rectangular | 500 | 500 | 2500 | 3100 | 0.78 | 1896.02 | G300E | 34365566.67 | 269.64 | G300E | 0 | 0
226 | Story12 | C55 | 40 MPa RC Column (50 cm x 50 cm) | Column | 40MPa | Concrete Rectangular | 500 | 500 | 2500 | 3100 | 0.78 | 1896.02 | G300E | 31513566.67 | 247.27 | G300E | 0 | 0
227 | Story12 | C56 | 40 MPa RC Column (50 cm x 50 cm) | Column | 40MPa | Concrete Rectangular | 500 | 500 | 2500 | 3100 | 0.78 | 1896.02 | G300E | 7750000 | 60.81 | G300E | 0 | 0
228 | Story12 | C57 | 40 MPa RC Column (50 cm x 50 cm) | Column | 40MPa | Concrete Rectangular | 500 | 500 | 2500 | 3100 | 0.78 | 1896.02 | G300E | 7750000 | 60.81 | G300E | 0 | 0
229 | Story12 | C58 | 40 MPa RC Column (50 cm x 50 cm) | Column | 40MPa | Concrete Rectangular | 500 | 500 | 2500 | 3100 | 0.78 | 1896.02 | G300E | 7750000 | 60.81 | G300E | 0 | 0
230 | Story12 | C59 | 40 MPa RC Column (50 cm x 50 cm) | Column | 40MPa | Concrete Rectangular | 500 | 500 | 2500 | 3100 | 0.78 | 1896.02 | G300E | 7750000 | 60.81 | G300E | 0 | 0
231 | Story12 | C6 | 40 MPa RC Column (50 cm x 50 cm) | Column | 40MPa | Concrete Rectangular | 500 | 500 | 2500 | 3100 | 0.78 | 1896.02 | G300E | 7750000 | 60.81 | G300E | 0 | 0
232 | Story12 | C60 | 40 MPa RC Column (50 cm x 50 cm) | Column | 40MPa | Concrete Rectangular | 500 | 500 | 2500 | 3100 | 0.78 | 1896.02 | G300E | 7750000 | 60.81 | G300E | 0 | 0
233 | Story12 | C61 | 40 MPa RC Column (50 cm x 50 cm) | Column | 40MPa | Concrete Rectangular | 500 | 500 | 2500 | 3100 | 0.78 | 1896.02 | G300E | 7750000 | 60.81 | G300E | 0 | 0
234 | Story12 | C62 | 40 MPa RC Column (50 cm x 50 cm) | Column | 40MPa | Concrete Rectangular | 500 | 500 | 2500 | 3100 | 0.78 | 1896.02 | G300E | 7750000 | 60.81 | G300E | 0 | 0
235 | Story12 | C63 | 40 MPa RC Column (50 cm x 50 cm) | Column | 40MPa | Concrete Rectangular | 500 | 500 | 2500 | 3100 | 0.78 | 1896.02 | G300E | 7750000 | 60.81 | G300E | 0 | 0
236 | Story12 | C64 | 40 MPa RC Column (50 cm x 50 cm) | Column | 40MPa | Concrete Rectangular | 500 | 500 | 2500 | 3100 | 0.78 | 1896.02 | G300E | 7750000 | 60.81 | G300E | 0 | 0
237 | Story12 | C7 | 40 MPa RC Column (50 cm x 50 cm) | Column | 40MPa | Concrete Rectangular | 500 | 500 | 2500 | 3100 | 0.78 | 1896.02 | G300E | 7750000 | 60.81 | G300E | 0 | 0
238 | Story12 | C8 | 40 MPa RC Column (50 cm x 50 cm) | Column | 40MPa | Concrete Rectangular | 500 | 500 | 2500 | 3100 | 0.78 | 1896.02 | G300E | 7750000 | 60.81 | G300E | 0 | 0
239 | Story12 | C9 | 40 MPa RC Column (50 cm x 50 cm) | Column | 40MPa | Concrete Rectangular | 500 | 500 | 2500 | 3100 | 0.78 | 1896.02 | G300E | 7750000 | 60.81 | G300E | 0 | 0
240 | Story13 | C1 | 40 MPa RC Column (45 cm x 45 cm) | Column | 40MPa | Concrete Rectangular | 450 | 450 | 2025 | 3075 | 0.62 | 1523.39 | G300E | 6226875 | 48.86 | G300E | 0 | 0
241 | Story13 | C10 | 40 MPa RC Column (45 cm x 45 cm) | Column | 40MPa | Concrete Rectangular | 450 | 450 | 2025 | 3075 | 0.62 | 1523.39 | G300E | 36943050 | 289.87 | G300E | 0 | 0
242 | Story13 | C11 | 40 MPa RC Column (45 cm x 45 cm) | Column | 40MPa | Concrete Rectangular | 450 | 450 | 2025 | 3075 | 0.62 | 1523.39 | G300E | 40050850 | 314.25 | G300E | 0 | 0
243 | Story13 | C12 | 40 MPa RC Column (45 cm x 45 cm) | Column | 40MPa | Concrete Rectangular | 450 | 450 | 2025 | 3075 | 0.62 | 1523.39 | G300E | 39447125 | 309.52 | G300E | 0 | 0
244 | Story13 | C13 | 40 MPa RC Column (45 cm x 45 cm) | Column | 40MPa | Concrete Rectangular | 450 | 450 | 2025 | 3075 | 0.62 | 1523.39 | G300E | 39447125 | 309.52 | G300E | 0 | 0
245 | Story13 | C14 | 40 MPa RC Column (45 cm x 45 cm) | Column | 40MPa | Concrete Rectangular | 450 | 450 | 2025 | 3075 | 0.62 | 1523.39 | G300E | 40049825 | 314.25 | G300E | 0 | 0
246 | Story13 | C15 | 40 MPa RC Column (45 cm x 45 cm) | Column | 40MPa | Concrete Rectangular | 450 | 450 | 2025 | 3075 | 0.62 | 1523.39 | G300E | 36943050 | 289.87 | G300E | 0 | 0
247 | Story13 | C16 | 40 MPa RC Column (45 cm x 45 cm) | Column | 40MPa | Concrete Rectangular | 450 | 450 | 2025 | 3075 | 0.62 | 1523.39 | G300E | 6226875 | 48.86 | G300E | 0 | 0
248 | Story13 | C17 | 40 MPa RC Column (45 cm x 45 cm) | Column | 40MPa | Concrete Rectangular | 450 | 450 | 2025 | 3075 | 0.62 | 1523.39 | G300E | 6226875 | 48.86 | G300E | 0 | 0
249 | Story13 | C18 | 40 MPa RC Column (45 cm x 45 cm) | Column | 40MPa | Concrete Rectangular | 450 | 450 | 2025 | 3075 | 0.62 | 1523.39 | G300E | 40049825 | 314.25 | G300E | 0 | 0
250 | Story13 | C19 | 40 MPa RC Column (45 cm x 45 cm) | Column | 40MPa | Concrete Rectangular | 450 | 450 | 2025 | 3075 | 0.62 | 1523.39 | G300E | 39336425 | 308.65 | G300E | 0 | 0
251 | Story13 | C2 | 40 MPa RC Column (45 cm x 45 cm) | Column | 40MPa | Concrete Rectangular | 450 | 450 | 2025 | 3075 | 0.62 | 1523.39 | G300E | 6226875 | 48.86 | G300E | 0 | 0
252 | Story13 | C20 | 40 MPa RC Column (45 cm x 45 cm) | Column | 40MPa | Concrete Rectangular | 450 | 450 | 2025 | 3075 | 0.62 | 1523.39 | G300E | 24903400 | 195.4 | G300E | 0 | 0
253 | Story13 | C21 | 40 MPa RC Column (45 cm x 45 cm) | Column | 40MPa | Concrete Rectangular | 450 | 450 | 2025 | 3075 | 0.62 | 1523.39 | G300E | 24901350 | 195.39 | G300E | 0 | 0
254 | Story13 | C22 | 40 MPa RC Column (45 cm x 45 cm) | Column | 40MPa | Concrete Rectangular | 450 | 450 | 2025 | 3075 | 0.62 | 1523.39 | G300E | 39338475 | 308.66 | G300E | 0 | 0
255 | Story13 | C23 | 40 MPa RC Column (45 cm x 45 cm) | Column | 40MPa | Concrete Rectangular | 450 | 450 | 2025 | 3075 | 0.62 | 1523.39 | G300E | 40052900 | 314.27 | G300E | 0 | 0
256 | Story13 | C24 | 40 MPa RC Column (45 cm x 45 cm) | Column | 40MPa | Concrete Rectangular | 450 | 450 | 2025 | 3075 | 0.62 | 1523.39 | G300E | 6226875 | 48.86 | G300E | 0 | 0
257 | Story13 | C25 | 40 MPa RC Column (45 cm x 45 cm) | Column | 40MPa | Concrete Rectangular | 450 | 450 | 2025 | 3075 | 0.62 | 1523.39 | G300E | 6226875 | 48.86 | G300E | 0 | 0
258 | Story13 | C26 | 40 MPa RC Column (45 cm x 45 cm) | Column | 40MPa | Concrete Rectangular | 450 | 450 | 2025 | 3075 | 0.62 | 1523.39 | G300E | 39447125 | 309.52 | G300E | 0 | 0
259 | Story13 | C27 | 40 MPa RC Column (45 cm x 45 cm) | Column | 40MPa | Concrete Rectangular | 450 | 450 | 2025 | 3075 | 0.62 | 1523.39 | G300E | 24905450 | 195.42 | G300E | 0 | 0
260 | Story13 | C3 | 40 MPa RC Column (45 cm x 45 cm) | Column | 40MPa | Concrete Rectangular | 450 | 450 | 2025 | 3075 | 0.62 | 1523.39 | G300E | 6226875 | 48.86 | G300E | 0 | 0
261 | Story13 | C30 | 40 MPa RC Column (45 cm x 45 cm) | Column | 40MPa | Concrete Rectangular | 450 | 450 | 2025 | 3075 | 0.62 | 1523.39 | G300E | 24893150 | 195.32 | G300E | 0 | 0
262 | Story13 | C31 | 40 MPa RC Column (45 cm x 45 cm) | Column | 40MPa | Concrete Rectangular | 450 | 450 | 2025 | 3075 | 0.62 | 1523.39 | G300E | 39444050 | 309.49 | G300E | 0 | 0
263 | Story13 | C32 | 40 MPa RC Column (45 cm x 45 cm) | Column | 40MPa | Concrete Rectangular | 450 | 450 | 2025 | 3075 | 0.62 | 1523.39 | G300E | 6226875 | 48.86 | G300E | 0 | 0
264 | Story13 | C33 | 40 MPa RC Column (45 cm x 45 cm) | Column | 40MPa | Concrete Rectangular | 450 | 450 | 2025 | 3075 | 0.62 | 1523.39 | G300E | 6226875 | 48.86 | G300E | 0 | 0
265 | Story13 | C34 | 40 MPa RC Column (45 cm x 45 cm) | Column | 40MPa | Concrete Rectangular | 450 | 450 | 2025 | 3075 | 0.62 | 1523.39 | G300E | 39447125 | 309.52 | G300E | 0 | 0
266 | Story13 | C35 | 40 MPa RC Column (45 cm x 45 cm) | Column | 40MPa | Concrete Rectangular | 450 | 450 | 2025 | 3075 | 0.62 | 1523.39 | G300E | 24909550 | 195.45 | G300E | 0 | 0
267 | Story13 | C38 | 40 MPa RC Column (45 cm x 45 cm) | Column | 40MPa | Concrete Rectangular | 450 | 450 | 2025 | 3075 | 0.62 | 1523.39 | G300E | 24796800 | 194.56 | G300E | 0 | 0
268 | Story13 | C39 | 40 MPa RC Column (45 cm x 45 cm) | Column | 40MPa | Concrete Rectangular | 450 | 450 | 2025 | 3075 | 0.62 | 1523.39 | G300E | 39410225 | 309.23 | G300E | 0 | 0
269 | Story13 | C4 | 40 MPa RC Column (45 cm x 45 cm) | Column | 40MPa | Concrete Rectangular | 450 | 450 | 2025 | 3075 | 0.62 | 1523.39 | G300E | 6226875 | 48.86 | G300E | 0 | 0
270 | Story13 | C40 | 40 MPa RC Column (45 cm x 45 cm) | Column | 40MPa | Concrete Rectangular | 450 | 450 | 2025 | 3075 | 0.62 | 1523.39 | G300E | 6226875 | 48.86 | G300E | 0 | 0
271 | Story13 | C41 | 40 MPa RC Column (45 cm x 45 cm) | Column | 40MPa | Concrete Rectangular | 450 | 450 | 2025 | 3075 | 0.62 | 1523.39 | G300E | 6226875 | 48.86 | G300E | 0 | 0
272 | Story13 | C42 | 40 MPa RC Column (45 cm x 45 cm) | Column | 40MPa | Concrete Rectangular | 450 | 450 | 2025 | 3075 | 0.62 | 1523.39 | G300E | 40050850 | 314.25 | G300E | 0 | 0
273 | Story13 | C43 | 40 MPa RC Column (45 cm x 45 cm) | Column | 40MPa | Concrete Rectangular | 450 | 450 | 2025 | 3075 | 0.62 | 1523.39 | G300E | 39339500 | 308.67 | G300E | 0 | 0
274 | Story13 | C44 | 40 MPa RC Column (45 cm x 45 cm) | Column | 40MPa | Concrete Rectangular | 450 | 450 | 2025 | 3075 | 0.62 | 1523.39 | G300E | 24890075 | 195.3 | G300E | 0 | 0
275 | Story13 | C45 | 40 MPa RC Column (45 cm x 45 cm) | Column | 40MPa | Concrete Rectangular | 450 | 450 | 2025 | 3075 | 0.62 | 1523.39 | G300E | 24781425 | 194.44 | G300E | 0 | 0
276 | Story13 | C46 | 40 MPa RC Column (45 cm x 45 cm) | Column | 40MPa | Concrete Rectangular | 450 | 450 | 2025 | 3075 | 0.62 | 1523.39 | G300E | 39512725 | 310.03 | G300E | 0 | 0
277 | Story13 | C47 | 40 MPa RC Column (45 cm x 45 cm) | Column | 40MPa | Concrete Rectangular | 450 | 450 | 2025 | 3075 | 0.62 | 1523.39 | G300E | 39997550 | 313.84 | G300E | 0 | 0
278 | Story13 | C48 | 40 MPa RC Column (45 cm x 45 cm) | Column | 40MPa | Concrete Rectangular | 450 | 450 | 2025 | 3075 | 0.62 | 1523.39 | G300E | 6226875 | 48.86 | G300E | 0 | 0
279 | Story13 | C49 | 40 MPa RC Column (45 cm x 45 cm) | Column | 40MPa | Concrete Rectangular | 450 | 450 | 2025 | 3075 | 0.62 | 1523.39 | G300E | 6226875 | 48.86 | G300E | 0 | 0
280 | Story13 | C5 | 40 MPa RC Column (45 cm x 45 cm) | Column | 40MPa | Concrete Rectangular | 450 | 450 | 2025 | 3075 | 0.62 | 1523.39 | G300E | 6226875 | 48.86 | G300E | 0 | 0
281 | Story13 | C50 | 40 MPa RC Column (45 cm x 45 cm) | Column | 40MPa | Concrete Rectangular | 450 | 450 | 2025 | 3075 | 0.62 | 1523.39 | G300E | 36943050 | 289.87 | G300E | 0 | 0
282 | Story13 | C51 | 40 MPa RC Column (45 cm x 45 cm) | Column | 40MPa | Concrete Rectangular | 450 | 450 | 2025 | 3075 | 0.62 | 1523.39 | G300E | 40052900 | 314.27 | G300E | 0 | 0
283 | Story13 | C52 | 40 MPa RC Column (45 cm x 45 cm) | Column | 40MPa | Concrete Rectangular | 450 | 450 | 2025 | 3075 | 0.62 | 1523.39 | G300E | 39443025 | 309.48 | G300E | 0 | 0
284 | Story13 | C53 | 40 MPa RC Column (45 cm x 45 cm) | Column | 40MPa | Concrete Rectangular | 450 | 450 | 2025 | 3075 | 0.62 | 1523.39 | G300E | 39410225 | 309.23 | G300E | 0 | 0
285 | Story13 | C54 | 40 MPa RC Column (45 cm x 45 cm) | Column | 40MPa | Concrete Rectangular | 450 | 450 | 2025 | 3075 | 0.62 | 1523.39 | G300E | 39996525 | 313.83 | G300E | 0 | 0
286 | Story13 | C55 | 40 MPa RC Column (45 cm x 45 cm) | Column | 40MPa | Concrete Rectangular | 450 | 450 | 2025 | 3075 | 0.62 | 1523.39 | G300E | 37093725 | 291.05 | G300E | 0 | 0
287 | Story13 | C56 | 40 MPa RC Column (45 cm x 45 cm) | Column | 40MPa | Concrete Rectangular | 450 | 450 | 2025 | 3075 | 0.62 | 1523.39 | G300E | 6226875 | 48.86 | G300E | 0 | 0
288 | Story13 | C57 | 40 MPa RC Column (45 cm x 45 cm) | Column | 40MPa | Concrete Rectangular | 450 | 450 | 2025 | 3075 | 0.62 | 1523.39 | G300E | 6226875 | 48.86 | G300E | 0 | 0
289 | Story13 | C58 | 40 MPa RC Column (45 cm x 45 cm) | Column | 40MPa | Concrete Rectangular | 450 | 450 | 2025 | 3075 | 0.62 | 1523.39 | G300E | 6226875 | 48.86 | G300E | 0 | 0
290 | Story13 | C59 | 40 MPa RC Column (45 cm x 45 cm) | Column | 40MPa | Concrete Rectangular | 450 | 450 | 2025 | 3075 | 0.62 | 1523.39 | G300E | 6226875 | 48.86 | G300E | 0 | 0
291 | Story13 | C6 | 40 MPa RC Column (45 cm x 45 cm) | Column | 40MPa | Concrete Rectangular | 450 | 450 | 2025 | 3075 | 0.62 | 1523.39 | G300E | 6226875 | 48.86 | G300E | 0 | 0
292 | Story13 | C60 | 40 MPa RC Column (45 cm x 45 cm) | Column | 40MPa | Concrete Rectangular | 450 | 450 | 2025 | 3075 | 0.62 | 1523.39 | G300E | 6226875 | 48.86 | G300E | 0 | 0
293 | Story13 | C61 | 40 MPa RC Column (45 cm x 45 cm) | Column | 40MPa | Concrete Rectangular | 450 | 450 | 2025 | 3075 | 0.62 | 1523.39 | G300E | 6226875 | 48.86 | G300E | 0 | 0
294 | Story13 | C62 | 40 MPa RC Column (45 cm x 45 cm) | Column | 40MPa | Concrete Rectangular | 450 | 450 | 2025 | 3075 | 0.62 | 1523.39 | G300E | 6226875 | 48.86 | G300E | 0 | 0
295 | Story13 | C63 | 40 MPa RC Column (45 cm x 45 cm) | Column | 40MPa | Concrete Rectangular | 450 | 450 | 2025 | 3075 | 0.62 | 1523.39 | G300E | 6226875 | 48.86 | G300E | 0 | 0
296 | Story13 | C64 | 40 MPa RC Column (45 cm x 45 cm) | Column | 40MPa | Concrete Rectangular | 450 | 450 | 2025 | 3075 | 0.62 | 1523.39 | G300E | 6226875 | 48.86 | G300E | 0 | 0
297 | Story13 | C7 | 40 MPa RC Column (45 cm x 45 cm) | Column | 40MPa | Concrete Rectangular | 450 | 450 | 2025 | 3075 | 0.62 | 1523.39 | G300E | 6226875 | 48.86 | G300E | 0 | 0
298 | Story13 | C8 | 40 MPa RC Column (45 cm x 45 cm) | Column | 40MPa | Concrete Rectangular | 450 | 450 | 2025 | 3075 | 0.62 | 1523.39 | G300E | 6226875 | 48.86 | G300E | 0 | 0
299 | Story13 | C9 | 40 MPa RC Column (45 cm x 45 cm) | Column | 40MPa | Concrete Rectangular | 450 | 450 | 2025 | 3075 | 0.62 | 1523.39 | G300E | 6226875 | 48.86 | G300E | 0 | 0
300 | Story14 | C1 | 40 MPa RC Column (45 cm x 45 cm) | Column | 40MPa | Concrete Rectangular | 450 | 450 | 2025 | 3075 | 0.62 | 1523.39 | G300E | 6226875 | 48.86 | G300E | 0 | 0
301 | Story14 | C10 | 40 MPa RC Column (45 cm x 45 cm) | Column | 40MPa | Concrete Rectangular | 450 | 450 | 2025 | 3075 | 0.62 | 1523.39 | G300E | 24092625 | 189.04 | G300E | 0 | 0
302 | Story14 | C11 | 40 MPa RC Column (45 cm x 45 cm) | Column | 40MPa | Concrete Rectangular | 450 | 450 | 2025 | 3075 | 0.62 | 1523.39 | G300E | 26627450 | 208.93 | G300E | 0 | 0
303 | Story14 | C12 | 40 MPa RC Column (45 cm x 45 cm) | Column | 40MPa | Concrete Rectangular | 450 | 450 | 2025 | 3075 | 0.62 | 1523.39 | G300E | 26184650 | 205.45 | G300E | 0 | 0
304 | Story14 | C13 | 40 MPa RC Column (45 cm x 45 cm) | Column | 40MPa | Concrete Rectangular | 450 | 450 | 2025 | 3075 | 0.62 | 1523.39 | G300E | 26183625 | 205.45 | G300E | 0 | 0
305 | Story14 | C14 | 40 MPa RC Column (45 cm x 45 cm) | Column | 40MPa | Concrete Rectangular | 450 | 450 | 2025 | 3075 | 0.62 | 1523.39 | G300E | 26627450 | 208.93 | G300E | 0 | 0
306 | Story14 | C15 | 40 MPa RC Column (45 cm x 45 cm) | Column | 40MPa | Concrete Rectangular | 450 | 450 | 2025 | 3075 | 0.62 | 1523.39 | G300E | 24092625 | 189.04 | G300E | 0 | 0
307 | Story14 | C16 | 40 MPa RC Column (45 cm x 45 cm) | Column | 40MPa | Concrete Rectangular | 450 | 450 | 2025 | 3075 | 0.62 | 1523.39 | G300E | 6226875 | 48.86 | G300E | 0 | 0
308 | Story14 | C17 | 40 MPa RC Column (45 cm x 45 cm) | Column | 40MPa | Concrete Rectangular | 450 | 450 | 2025 | 3075 | 0.62 | 1523.39 | G300E | 6226875 | 48.86 | G300E | 0 | 0
309 | Story14 | C18 | 40 MPa RC Column (45 cm x 45 cm) | Column | 40MPa | Concrete Rectangular | 450 | 450 | 2025 | 3075 | 0.62 | 1523.39 | G300E | 26627450 | 208.93 | G300E | 0 | 0
310 | Story14 | C19 | 40 MPa RC Column (45 cm x 45 cm) | Column | 40MPa | Concrete Rectangular | 450 | 450 | 2025 | 3075 | 0.62 | 1523.39 | G300E | 25941725 | 203.55 | G300E | 0 | 0
311 | Story14 | C2 | 40 MPa RC Column (45 cm x 45 cm) | Column | 40MPa | Concrete Rectangular | 450 | 450 | 2025 | 3075 | 0.62 | 1523.39 | G300E | 6226875 | 48.86 | G300E | 0 | 0
312 | Story14 | C20 | 40 MPa RC Column (45 cm x 45 cm) | Column | 40MPa | Concrete Rectangular | 450 | 450 | 2025 | 3075 | 0.62 | 1523.39 | G300E | 13175350 | 103.38 | G300E | 0 | 0
313 | Story14 | C21 | 40 MPa RC Column (45 cm x 45 cm) | Column | 40MPa | Concrete Rectangular | 450 | 450 | 2025 | 3075 | 0.62 | 1523.39 | G300E | 13175350 | 103.38 | G300E | 0 | 0
314 | Story14 | C22 | 40 MPa RC Column (45 cm x 45 cm) | Column | 40MPa | Concrete Rectangular | 450 | 450 | 2025 | 3075 | 0.62 | 1523.39 | G300E | 25941725 | 203.55 | G300E | 0 | 0
315 | Story14 | C23 | 40 MPa RC Column (45 cm x 45 cm) | Column | 40MPa | Concrete Rectangular | 450 | 450 | 2025 | 3075 | 0.62 | 1523.39 | G300E | 26627450 | 208.93 | G300E | 0 | 0
316 | Story14 | C24 | 40 MPa RC Column (45 cm x 45 cm) | Column | 40MPa | Concrete Rectangular | 450 | 450 | 2025 | 3075 | 0.62 | 1523.39 | G300E | 6226875 | 48.86 | G300E | 0 | 0
317 | Story14 | C25 | 40 MPa RC Column (45 cm x 45 cm) | Column | 40MPa | Concrete Rectangular | 450 | 450 | 2025 | 3075 | 0.62 | 1523.39 | G300E | 6226875 | 48.86 | G300E | 0 | 0
318 | Story14 | C26 | 40 MPa RC Column (45 cm x 45 cm) | Column | 40MPa | Concrete Rectangular | 450 | 450 | 2025 | 3075 | 0.62 | 1523.39 | G300E | 26184650 | 205.45 | G300E | 0 | 0
319 | Story14 | C27 | 40 MPa RC Column (45 cm x 45 cm) | Column | 40MPa | Concrete Rectangular | 450 | 450 | 2025 | 3075 | 0.62 | 1523.39 | G300E | 13177400 | 103.39 | G300E | 0 | 0
320 | Story14 | C3 | 40 MPa RC Column (45 cm x 45 cm) | Column | 40MPa | Concrete Rectangular | 450 | 450 | 2025 | 3075 | 0.62 | 1523.39 | G300E | 6226875 | 48.86 | G300E | 0 | 0
321 | Story14 | C30 | 40 MPa RC Column (45 cm x 45 cm) | Column | 40MPa | Concrete Rectangular | 450 | 450 | 2025 | 3075 | 0.62 | 1523.39 | G300E | 13162025 | 103.27 | G300E | 0 | 0
322 | Story14 | C31 | 40 MPa RC Column (45 cm x 45 cm) | Column | 40MPa | Concrete Rectangular | 450 | 450 | 2025 | 3075 | 0.62 | 1523.39 | G300E | 26179525 | 205.41 | G300E | 0 | 0
323 | Story14 | C32 | 40 MPa RC Column (45 cm x 45 cm) | Column | 40MPa | Concrete Rectangular | 450 | 450 | 2025 | 3075 | 0.62 | 1523.39 | G300E | 6226875 | 48.86 | G300E | 0 | 0
324 | Story14 | C33 | 40 MPa RC Column (45 cm x 45 cm) | Column | 40MPa | Concrete Rectangular | 450 | 450 | 2025 | 3075 | 0.62 | 1523.39 | G300E | 6226875 | 48.86 | G300E | 0 | 0
325 | Story14 | C34 | 40 MPa RC Column (45 cm x 45 cm) | Column | 40MPa | Concrete Rectangular | 450 | 450 | 2025 | 3075 | 0.62 | 1523.39 | G300E | 26184650 | 205.45 | G300E | 0 | 0
326 | Story14 | C35 | 40 MPa RC Column (45 cm x 45 cm) | Column | 40MPa | Concrete Rectangular | 450 | 450 | 2025 | 3075 | 0.62 | 1523.39 | G300E | 13179450 | 103.41 | G300E | 0 | 0
327 | Story14 | C38 | 40 MPa RC Column (45 cm x 45 cm) | Column | 40MPa | Concrete Rectangular | 450 | 450 | 2025 | 3075 | 0.62 | 1523.39 | G300E | 13092325 | 102.73 | G300E | 0 | 0
328 | Story14 | C39 | 40 MPa RC Column (45 cm x 45 cm) | Column | 40MPa | Concrete Rectangular | 450 | 450 | 2025 | 3075 | 0.62 | 1523.39 | G300E | 26153900 | 205.21 | G300E | 0 | 0
329 | Story14 | C4 | 40 MPa RC Column (45 cm x 45 cm) | Column | 40MPa | Concrete Rectangular | 450 | 450 | 2025 | 3075 | 0.62 | 1523.39 | G300E | 6226875 | 48.86 | G300E | 0 | 0
330 | Story14 | C40 | 40 MPa RC Column (45 cm x 45 cm) | Column | 40MPa | Concrete Rectangular | 450 | 450 | 2025 | 3075 | 0.62 | 1523.39 | G300E | 6226875 | 48.86 | G300E | 0 | 0
331 | Story14 | C41 | 40 MPa RC Column (45 cm x 45 cm) | Column | 40MPa | Concrete Rectangular | 450 | 450 | 2025 | 3075 | 0.62 | 1523.39 | G300E | 6226875 | 48.86 | G300E | 0 | 0
332 | Story14 | C42 | 40 MPa RC Column (45 cm x 45 cm) | Column | 40MPa | Concrete Rectangular | 450 | 450 | 2025 | 3075 | 0.62 | 1523.39 | G300E | 26627450 | 208.93 | G300E | 0 | 0
333 | Story14 | C43 | 40 MPa RC Column (45 cm x 45 cm) | Column | 40MPa | Concrete Rectangular | 450 | 450 | 2025 | 3075 | 0.62 | 1523.39 | G300E | 25944800 | 203.57 | G300E | 0 | 0
334 | Story14 | C44 | 40 MPa RC Column (45 cm x 45 cm) | Column | 40MPa | Concrete Rectangular | 450 | 450 | 2025 | 3075 | 0.62 | 1523.39 | G300E | 13159975 | 103.26 | G300E | 0 | 0
335 | Story14 | C45 | 40 MPa RC Column (45 cm x 45 cm) | Column | 40MPa | Concrete Rectangular | 450 | 450 | 2025 | 3075 | 0.62 | 1523.39 | G300E | 13076950 | 102.61 | G300E | 0 | 0
336 | Story14 | C46 | 40 MPa RC Column (45 cm x 45 cm) | Column | 40MPa | Concrete Rectangular | 450 | 450 | 2025 | 3075 | 0.62 | 1523.39 | G300E | 26070875 | 204.56 | G300E | 0 | 0
337 | Story14 | C47 | 40 MPa RC Column (45 cm x 45 cm) | Column | 40MPa | Concrete Rectangular | 450 | 450 | 2025 | 3075 | 0.62 | 1523.39 | G300E | 26590550 | 208.64 | G300E | 0 | 0
338 | Story14 | C48 | 40 MPa RC Column (45 cm x 45 cm) | Column | 40MPa | Concrete Rectangular | 450 | 450 | 2025 | 3075 | 0.62 | 1523.39 | G300E | 6226875 | 48.86 | G300E | 0 | 0
339 | Story14 | C49 | 40 MPa RC Column (45 cm x 45 cm) | Column | 40MPa | Concrete Rectangular | 450 | 450 | 2025 | 3075 | 0.62 | 1523.39 | G300E | 6226875 | 48.86 | G300E | 0 | 0
340 | Story14 | C5 | 40 MPa RC Column (45 cm x 45 cm) | Column | 40MPa | Concrete Rectangular | 450 | 450 | 2025 | 3075 | 0.62 | 1523.39 | G300E | 6226875 | 48.86 | G300E | 0 | 0
341 | Story14 | C50 | 40 MPa RC Column (45 cm x 45 cm) | Column | 40MPa | Concrete Rectangular | 450 | 450 | 2025 | 3075 | 0.62 | 1523.39 | G300E | 24092625 | 189.04 | G300E | 0 | 0
342 | Story14 | C51 | 40 MPa RC Column (45 cm x 45 cm) | Column | 40MPa | Concrete Rectangular | 450 | 450 | 2025 | 3075 | 0.62 | 1523.39 | G300E | 26627450 | 208.93 | G300E | 0 | 0
343 | Story14 | C52 | 40 MPa RC Column (45 cm x 45 cm) | Column | 40MPa | Concrete Rectangular | 450 | 450 | 2025 | 3075 | 0.62 | 1523.39 | G300E | 26179525 | 205.41 | G300E | 0 | 0
344 | Story14 | C53 | 40 MPa RC Column (45 cm x 45 cm) | Column | 40MPa | Concrete Rectangular | 450 | 450 | 2025 | 3075 | 0.62 | 1523.39 | G300E | 26153900 | 205.21 | G300E | 0 | 0
345 | Story14 | C54 | 40 MPa RC Column (45 cm x 45 cm) | Column | 40MPa | Concrete Rectangular | 450 | 450 | 2025 | 3075 | 0.62 | 1523.39 | G300E | 26589525 | 208.63 | G300E | 0 | 0
346 | Story14 | C55 | 40 MPa RC Column (45 cm x 45 cm) | Column | 40MPa | Concrete Rectangular | 450 | 450 | 2025 | 3075 | 0.62 | 1523.39 | G300E | 24224850 | 190.08 | G300E | 0 | 0
347 | Story14 | C56 | 40 MPa RC Column (45 cm x 45 cm) | Column | 40MPa | Concrete Rectangular | 450 | 450 | 2025 | 3075 | 0.62 | 1523.39 | G300E | 6226875 | 48.86 | G300E | 0 | 0
348 | Story14 | C57 | 40 MPa RC Column (45 cm x 45 cm) | Column | 40MPa | Concrete Rectangular | 450 | 450 | 2025 | 3075 | 0.62 | 1523.39 | G300E | 6226875 | 48.86 | G300E | 0 | 0
349 | Story14 | C58 | 40 MPa RC Column (45 cm x 45 cm) | Column | 40MPa | Concrete Rectangular | 450 | 450 | 2025 | 3075 | 0.62 | 1523.39 | G300E | 6226875 | 48.86 | G300E | 0 | 0
350 | Story14 | C59 | 40 MPa RC Column (45 cm x 45 cm) | Column | 40MPa | Concrete Rectangular | 450 | 450 | 2025 | 3075 | 0.62 | 1523.39 | G300E | 6226875 | 48.86 | G300E | 0 | 0
351 | Story14 | C6 | 40 MPa RC Column (45 cm x 45 cm) | Column | 40MPa | Concrete Rectangular | 450 | 450 | 2025 | 3075 | 0.62 | 1523.39 | G300E | 6226875 | 48.86 | G300E | 0 | 0
352 | Story14 | C60 | 40 MPa RC Column (45 cm x 45 cm) | Column | 40MPa | Concrete Rectangular | 450 | 450 | 2025 | 3075 | 0.62 | 1523.39 | G300E | 6226875 | 48.86 | G300E | 0 | 0
353 | Story14 | C61 | 40 MPa RC Column (45 cm x 45 cm) | Column | 40MPa | Concrete Rectangular | 450 | 450 | 2025 | 3075 | 0.62 | 1523.39 | G300E | 6226875 | 48.86 | G300E | 0 | 0
354 | Story14 | C62 | 40 MPa RC Column (45 cm x 45 cm) | Column | 40MPa | Concrete Rectangular | 450 | 450 | 2025 | 3075 | 0.62 | 1523.39 | G300E | 6226875 | 48.86 | G300E | 0 | 0
355 | Story14 | C63 | 40 MPa RC Column (45 cm x 45 cm) | Column | 40MPa | Concrete Rectangular | 450 | 450 | 2025 | 3075 | 0.62 | 1523.39 | G300E | 6226875 | 48.86 | G300E | 0 | 0
356 | Story14 | C64 | 40 MPa RC Column (45 cm x 45 cm) | Column | 40MPa | Concrete Rectangular | 450 | 450 | 2025 | 3075 | 0.62 | 1523.39 | G300E | 6226875 | 48.86 | G300E | 0 | 0
357 | Story14 | C7 | 40 MPa RC Column (45 cm x 45 cm) | Column | 40MPa | Concrete Rectangular | 450 | 450 | 2025 | 3075 | 0.62 | 1523.39 | G300E | 6226875 | 48.86 | G300E | 0 | 0
358 | Story14 | C8 | 40 MPa RC Column (45 cm x 45 cm) | Column | 40MPa | Concrete Rectangular | 450 | 450 | 2025 | 3075 | 0.62 | 1523.39 | G300E | 6226875 | 48.86 | G300E | 0 | 0
359 | Story14 | C9 | 40 MPa RC Column (45 cm x 45 cm) | Column | 40MPa | Concrete Rectangular | 450 | 450 | 2025 | 3075 | 0.62 | 1523.39 | G300E | 6226875 | 48.86 | G300E | 0 | 0
360 | Story15 | C1 | 40 MPa RC Column (40 cm x 40 cm) | Column | 40MPa | Concrete Rectangular | 400 | 400 | 1600 | 3075 | 0.49 | 1203.67 | G300E | 4920000 | 38.6 | G300E | 0 | 0
361 | Story15 | C10 | 40 MPa RC Column (40 cm x 40 cm) | Column | 40MPa | Concrete Rectangular | 400 | 400 | 1600 | 3075 | 0.49 | 1203.67 | G300E | 28197750 | 221.25 | G300E | 0 | 0
362 | Story15 | C11 | 40 MPa RC Column (40 cm x 40 cm) | Column | 40MPa | Concrete Rectangular | 400 | 400 | 1600 | 3075 | 0.49 | 1203.67 | G300E | 30458900 | 238.99 | G300E | 0 | 0
363 | Story15 | C12 | 40 MPa RC Column (40 cm x 40 cm) | Column | 40MPa | Concrete Rectangular | 400 | 400 | 1600 | 3075 | 0.49 | 1203.67 | G300E | 30028400 | 235.61 | G300E | 0 | 0
364 | Story15 | C13 | 40 MPa RC Column (40 cm x 40 cm) | Column | 40MPa | Concrete Rectangular | 400 | 400 | 1600 | 3075 | 0.49 | 1203.67 | G300E | 30028400 | 235.61 | G300E | 0 | 0
365 | Story15 | C14 | 40 MPa RC Column (40 cm x 40 cm) | Column | 40MPa | Concrete Rectangular | 400 | 400 | 1600 | 3075 | 0.49 | 1203.67 | G300E | 30458900 | 238.99 | G300E | 0 | 0
366 | Story15 | C15 | 40 MPa RC Column (40 cm x 40 cm) | Column | 40MPa | Concrete Rectangular | 400 | 400 | 1600 | 3075 | 0.49 | 1203.67 | G300E | 28198775 | 221.26 | G300E | 0 | 0
367 | Story15 | C16 | 40 MPa RC Column (40 cm x 40 cm) | Column | 40MPa | Concrete Rectangular | 400 | 400 | 1600 | 3075 | 0.49 | 1203.67 | G300E | 4920000 | 38.6 | G300E | 0 | 0
368 | Story15 | C17 | 40 MPa RC Column (40 cm x 40 cm) | Column | 40MPa | Concrete Rectangular | 400 | 400 | 1600 | 3075 | 0.49 | 1203.67 | G300E | 4920000 | 38.6 | G300E | 0 | 0
369 | Story15 | C18 | 40 MPa RC Column (40 cm x 40 cm) | Column | 40MPa | Concrete Rectangular | 400 | 400 | 1600 | 3075 | 0.49 | 1203.67 | G300E | 30458900 | 238.99 | G300E | 0 | 0
370 | Story15 | C19 | 40 MPa RC Column (40 cm x 40 cm) | Column | 40MPa | Concrete Rectangular | 400 | 400 | 1600 | 3075 | 0.49 | 1203.67 | G300E | 29585600 | 232.14 | G300E | 0 | 0
371 | Story15 | C2 | 40 MPa RC Column (40 cm x 40 cm) | Column | 40MPa | Concrete Rectangular | 400 | 400 | 1600 | 3075 | 0.49 | 1203.67 | G300E | 4920000 | 38.6 | G300E | 0 | 0
372 | Story15 | C20 | 40 MPa RC Column (40 cm x 40 cm) | Column | 40MPa | Concrete Rectangular | 400 | 400 | 1600 | 3075 | 0.49 | 1203.67 | G300E | 18289075 | 143.5 | G300E | 0 | 0
373 | Story15 | C21 | 40 MPa RC Column (40 cm x 40 cm) | Column | 40MPa | Concrete Rectangular | 400 | 400 | 1600 | 3075 | 0.49 | 1203.67 | G300E | 18289075 | 143.5 | G300E | 0 | 0
374 | Story15 | C22 | 40 MPa RC Column (40 cm x 40 cm) | Column | 40MPa | Concrete Rectangular | 400 | 400 | 1600 | 3075 | 0.49 | 1203.67 | G300E | 29586625 | 232.15 | G300E | 0 | 0
375 | Story15 | C23 | 40 MPa RC Column (40 cm x 40 cm) | Column | 40MPa | Concrete Rectangular | 400 | 400 | 1600 | 3075 | 0.49 | 1203.67 | G300E | 30460950 | 239.01 | G300E | 0 | 0
376 | Story15 | C24 | 40 MPa RC Column (40 cm x 40 cm) | Column | 40MPa | Concrete Rectangular | 400 | 400 | 1600 | 3075 | 0.49 | 1203.67 | G300E | 4920000 | 38.6 | G300E | 0 | 0
377 | Story15 | C25 | 40 MPa RC Column (40 cm x 40 cm) | Column | 40MPa | Concrete Rectangular | 400 | 400 | 1600 | 3075 | 0.49 | 1203.67 | G300E | 4920000 | 38.6 | G300E | 0 | 0
378 | Story15 | C26 | 40 MPa RC Column (40 cm x 40 cm) | Column | 40MPa | Concrete Rectangular | 400 | 400 | 1600 | 3075 | 0.49 | 1203.67 | G300E | 30028400 | 235.61 | G300E | 0 | 0
379 | Story15 | C27 | 40 MPa RC Column (40 cm x 40 cm) | Column | 40MPa | Concrete Rectangular | 400 | 400 | 1600 | 3075 | 0.49 | 1203.67 | G300E | 18292150 | 143.53 | G300E | 0 | 0
380 | Story15 | C3 | 40 MPa RC Column (40 cm x 40 cm) | Column | 40MPa | Concrete Rectangular | 400 | 400 | 1600 | 3075 | 0.49 | 1203.67 | G300E | 4920000 | 38.6 | G300E | 0 | 0
381 | Story15 | C30 | 40 MPa RC Column (40 cm x 40 cm) | Column | 40MPa | Concrete Rectangular | 400 | 400 | 1600 | 3075 | 0.49 | 1203.67 | G300E | 18278825 | 143.42 | G300E | 0 | 0
382 | Story15 | C31 | 40 MPa RC Column (40 cm x 40 cm) | Column | 40MPa | Concrete Rectangular | 400 | 400 | 1600 | 3075 | 0.49 | 1203.67 | G300E | 30025325 | 235.59 | G300E | 0 | 0
383 | Story15 | C32 | 40 MPa RC Column (40 cm x 40 cm) | Column | 40MPa | Concrete Rectangular | 400 | 400 | 1600 | 3075 | 0.49 | 1203.67 | G300E | 4920000 | 38.6 | G300E | 0 | 0
384 | Story15 | C33 | 40 MPa RC Column (40 cm x 40 cm) | Column | 40MPa | Concrete Rectangular | 400 | 400 | 1600 | 3075 | 0.49 | 1203.67 | G300E | 4920000 | 38.6 | G300E | 0 | 0
385 | Story15 | C34 | 40 MPa RC Column (40 cm x 40 cm) | Column | 40MPa | Concrete Rectangular | 400 | 400 | 1600 | 3075 | 0.49 | 1203.67 | G300E | 30028400 | 235.61 | G300E | 0 | 0
386 | Story15 | C35 | 40 MPa RC Column (40 cm x 40 cm) | Column | 40MPa | Concrete Rectangular | 400 | 400 | 1600 | 3075 | 0.49 | 1203.67 | G300E | 18294200 | 143.54 | G300E | 0 | 0
387 | Story15 | C38 | 40 MPa RC Column (40 cm x 40 cm) | Column | 40MPa | Concrete Rectangular | 400 | 400 | 1600 | 3075 | 0.49 | 1203.67 | G300E | 18220400 | 142.96 | G300E | 0 | 0
388 | Story15 | C39 | 40 MPa RC Column (40 cm x 40 cm) | Column | 40MPa | Concrete Rectangular | 400 | 400 | 1600 | 3075 | 0.49 | 1203.67 | G300E | 29997650 | 235.37 | G300E | 0 | 0
389 | Story15 | C4 | 40 MPa RC Column (40 cm x 40 cm) | Column | 40MPa | Concrete Rectangular | 400 | 400 | 1600 | 3075 | 0.49 | 1203.67 | G300E | 4920000 | 38.6 | G300E | 0 | 0
390 | Story15 | C40 | 40 MPa RC Column (40 cm x 40 cm) | Column | 40MPa | Concrete Rectangular | 400 | 400 | 1600 | 3075 | 0.49 | 1203.67 | G300E | 4920000 | 38.6 | G300E | 0 | 0
391 | Story15 | C41 | 40 MPa RC Column (40 cm x 40 cm) | Column | 40MPa | Concrete Rectangular | 400 | 400 | 1600 | 3075 | 0.49 | 1203.67 | G300E | 4920000 | 38.6 | G300E | 0 | 0
392 | Story15 | C42 | 40 MPa RC Column (40 cm x 40 cm) | Column | 40MPa | Concrete Rectangular | 400 | 400 | 1600 | 3075 | 0.49 | 1203.67 | G300E | 30458900 | 238.99 | G300E | 0 | 0
393 | Story15 | C43 | 40 MPa RC Column (40 cm x 40 cm) | Column | 40MPa | Concrete Rectangular | 400 | 400 | 1600 | 3075 | 0.49 | 1203.67 | G300E | 29587650 | 232.16 | G300E | 0 | 0
394 | Story15 | C44 | 40 MPa RC Column (40 cm x 40 cm) | Column | 40MPa | Concrete Rectangular | 400 | 400 | 1600 | 3075 | 0.49 | 1203.67 | G300E | 18276775 | 143.41 | G300E | 0 | 0
395 | Story15 | C45 | 40 MPa RC Column (40 cm x 40 cm) | Column | 40MPa | Concrete Rectangular | 400 | 400 | 1600 | 3075 | 0.49 | 1203.67 | G300E | 18209125 | 142.88 | G300E | 0 | 0
396 | Story15 | C46 | 40 MPa RC Column (40 cm x 40 cm) | Column | 40MPa | Concrete Rectangular | 400 | 400 | 1600 | 3075 | 0.49 | 1203.67 | G300E | 29691175 | 232.97 | G300E | 0 | 0
397 | Story15 | C47 | 40 MPa RC Column (40 cm x 40 cm) | Column | 40MPa | Concrete Rectangular | 400 | 400 | 1600 | 3075 | 0.49 | 1203.67 | G300E | 30428150 | 238.75 | G300E | 0 | 0
398 | Story15 | C48 | 40 MPa RC Column (40 cm x 40 cm) | Column | 40MPa | Concrete Rectangular | 400 | 400 | 1600 | 3075 | 0.49 | 1203.67 | G300E | 4920000 | 38.6 | G300E | 0 | 0
399 | Story15 | C49 | 40 MPa RC Column (40 cm x 40 cm) | Column | 40MPa | Concrete Rectangular | 400 | 400 | 1600 | 3075 | 0.49 | 1203.67 | G300E | 4920000 | 38.6 | G300E | 0 | 0
400 | Story15 | C5 | 40 MPa RC Column (40 cm x 40 cm) | Column | 40MPa | Concrete Rectangular | 400 | 400 | 1600 | 3075 | 0.49 | 1203.67 | G300E | 4920000 | 38.6 | G300E | 0 | 0
401 | Story15 | C50 | 40 MPa RC Column (40 cm x 40 cm) | Column | 40MPa | Concrete Rectangular | 400 | 400 | 1600 | 3075 | 0.49 | 1203.67 | G300E | 28198775 | 221.26 | G300E | 0 | 0
402 | Story15 | C51 | 40 MPa RC Column (40 cm x 40 cm) | Column | 40MPa | Concrete Rectangular | 400 | 400 | 1600 | 3075 | 0.49 | 1203.67 | G300E | 30460950 | 239.01 | G300E | 0 | 0
403 | Story15 | C52 | 40 MPa RC Column (40 cm x 40 cm) | Column | 40MPa | Concrete Rectangular | 400 | 400 | 1600 | 3075 | 0.49 | 1203.67 | G300E | 30024300 | 235.58 | G300E | 0 | 0
404 | Story15 | C53 | 40 MPa RC Column (40 cm x 40 cm) | Column | 40MPa | Concrete Rectangular | 400 | 400 | 1600 | 3075 | 0.49 | 1203.67 | G300E | 29997650 | 235.37 | G300E | 0 | 0
405 | Story15 | C54 | 40 MPa RC Column (40 cm x 40 cm) | Column | 40MPa | Concrete Rectangular | 400 | 400 | 1600 | 3075 | 0.49 | 1203.67 | G300E | 30428150 | 238.75 | G300E | 0 | 0
406 | Story15 | C55 | 40 MPa RC Column (40 cm x 40 cm) | Column | 40MPa | Concrete Rectangular | 400 | 400 | 1600 | 3075 | 0.49 | 1203.67 | G300E | 28304350 | 222.09 | G300E | 0 | 0
407 | Story15 | C56 | 40 MPa RC Column (40 cm x 40 cm) | Column | 40MPa | Concrete Rectangular | 400 | 400 | 1600 | 3075 | 0.49 | 1203.67 | G300E | 4920000 | 38.6 | G300E | 0 | 0
408 | Story15 | C57 | 40 MPa RC Column (40 cm x 40 cm) | Column | 40MPa | Concrete Rectangular | 400 | 400 | 1600 | 3075 | 0.49 | 1203.67 | G300E | 4920000 | 38.6 | G300E | 0 | 0
409 | Story15 | C58 | 40 MPa RC Column (40 cm x 40 cm) | Column | 40MPa | Concrete Rectangular | 400 | 400 | 1600 | 3075 | 0.49 | 1203.67 | G300E | 4920000 | 38.6 | G300E | 0 | 0
410 | Story15 | C59 | 40 MPa RC Column (40 cm x 40 cm) | Column | 40MPa | Concrete Rectangular | 400 | 400 | 1600 | 3075 | 0.49 | 1203.67 | G300E | 4920000 | 38.6 | G300E | 0 | 0
411 | Story15 | C6 | 40 MPa RC Column (40 cm x 40 cm) | Column | 40MPa | Concrete Rectangular | 400 | 400 | 1600 | 3075 | 0.49 | 1203.67 | G300E | 4920000 | 38.6 | G300E | 0 | 0
412 | Story15 | C60 | 40 MPa RC Column (40 cm x 40 cm) | Column | 40MPa | Concrete Rectangular | 400 | 400 | 1600 | 3075 | 0.49 | 1203.67 | G300E | 4920000 | 38.6 | G300E | 0 | 0
413 | Story15 | C61 | 40 MPa RC Column (40 cm x 40 cm) | Column | 40MPa | Concrete Rectangular | 400 | 400 | 1600 | 3075 | 0.49 | 1203.67 | G300E | 4920000 | 38.6 | G300E | 0 | 0
414 | Story15 | C62 | 40 MPa RC Column (40 cm x 40 cm) | Column | 40MPa | Concrete Rectangular | 400 | 400 | 1600 | 3075 | 0.49 | 1203.67 | G300E | 4920000 | 38.6 | G300E | 0 | 0
415 | Story15 | C63 | 40 MPa RC Column (40 cm x 40 cm) | Column | 40MPa | Concrete Rectangular | 400 | 400 | 1600 | 3075 | 0.49 | 1203.67 | G300E | 4920000 | 38.6 | G300E | 0 | 0
416 | Story15 | C64 | 40 MPa RC Column (40 cm x 40 cm) | Column | 40MPa | Concrete Rectangular | 400 | 400 | 1600 | 3075 | 0.49 | 1203.67 | G300E | 4920000 | 38.6 | G300E | 0 | 0
417 | Story15 | C7 | 40 MPa RC Column (40 cm x 40 cm) | Column | 40MPa | Concrete Rectangular | 400 | 400 | 1600 | 3075 | 0.49 | 1203.67 | G300E | 4920000 | 38.6 | G300E | 0 | 0
418 | Story15 | C8 | 40 MPa RC Column (40 cm x 40 cm) | Column | 40MPa | Concrete Rectangular | 400 | 400 | 1600 | 3075 | 0.49 | 1203.67 | G300E | 4920000 | 38.6 | G300E | 0 | 0
419 | Story15 | C9 | 40 MPa RC Column (40 cm x 40 cm) | Column | 40MPa | Concrete Rectangular | 400 | 400 | 1600 | 3075 | 0.49 | 1203.67 | G300E | 4920000 | 38.6 | G300E | 0 | 0
420 | Story16 | C1 | 40 MPa RC Column (40 cm x 40 cm) | Column | 40MPa | Concrete Rectangular | 400 | 400 | 1600 | 3075 | 0.49 | 1203.67 | G300E | 4920000 | 38.6 | G300E | 0 | 0
421 | Story16 | C10 | 40 MPa RC Column (40 cm x 40 cm) | Column | 40MPa | Concrete Rectangular | 400 | 400 | 1600 | 3075 | 0.49 | 1203.67 | G300E | 15050075 | 118.09 | G300E | 0 | 0
422 | Story16 | C11 | 40 MPa RC Column (40 cm x 40 cm) | Column | 40MPa | Concrete Rectangular | 400 | 400 | 1600 | 3075 | 0.49 | 1203.67 | G300E | 17113400 | 134.28 | G300E | 0 | 0
423 | Story16 | C12 | 40 MPa RC Column (40 cm x 40 cm) | Column | 40MPa | Concrete Rectangular | 400 | 400 | 1600 | 3075 | 0.49 | 1203.67 | G300E | 16792575 | 131.76 | G300E | 0 | 0
424 | Story16 | C13 | 40 MPa RC Column (40 cm x 40 cm) | Column | 40MPa | Concrete Rectangular | 400 | 400 | 1600 | 3075 | 0.49 | 1203.67 | G300E | 16792575 | 131.76 | G300E | 0 | 0
425 | Story16 | C14 | 40 MPa RC Column (40 cm x 40 cm) | Column | 40MPa | Concrete Rectangular | 400 | 400 | 1600 | 3075 | 0.49 | 1203.67 | G300E | 17113400 | 134.28 | G300E | 0 | 0
426 | Story16 | C15 | 40 MPa RC Column (40 cm x 40 cm) | Column | 40MPa | Concrete Rectangular | 400 | 400 | 1600 | 3075 | 0.49 | 1203.67 | G300E | 15050075 | 118.09 | G300E | 0 | 0
427 | Story16 | C16 | 40 MPa RC Column (40 cm x 40 cm) | Column | 40MPa | Concrete Rectangular | 400 | 400 | 1600 | 3075 | 0.49 | 1203.67 | G300E | 4920000 | 38.6 | G300E | 0 | 0
428 | Story16 | C17 | 40 MPa RC Column (40 cm x 40 cm) | Column | 40MPa | Concrete Rectangular | 400 | 400 | 1600 | 3075 | 0.49 | 1203.67 | G300E | 4920000 | 38.6 | G300E | 0 | 0
429 | Story16 | C18 | 40 MPa RC Column (40 cm x 40 cm) | Column | 40MPa | Concrete Rectangular | 400 | 400 | 1600 | 3075 | 0.49 | 1203.67 | G300E | 17113400 | 134.28 | G300E | 0 | 0
430 | Story16 | C19 | 40 MPa RC Column (40 cm x 40 cm) | Column | 40MPa | Concrete Rectangular | 400 | 400 | 1600 | 3075 | 0.49 | 1203.67 | G300E | 16256500 | 127.55 | G300E | 0 | 0
431 | Story16 | C2 | 40 MPa RC Column (40 cm x 40 cm) | Column | 40MPa | Concrete Rectangular | 400 | 400 | 1600 | 3075 | 0.49 | 1203.67 | G300E | 4920000 | 38.6 | G300E | 0 | 0
432 | Story16 | C20 | 40 MPa RC Column (40 cm x 40 cm) | Column | 40MPa | Concrete Rectangular | 400 | 400 | 1600 | 3075 | 0.49 | 1203.67 | G300E | 7773600 | 60.99 | G300E | 0 | 0
433 | Story16 | C21 | 40 MPa RC Column (40 cm x 40 cm) | Column | 40MPa | Concrete Rectangular | 400 | 400 | 1600 | 3075 | 0.49 | 1203.67 | G300E | 7773600 | 60.99 | G300E | 0 | 0
434 | Story16 | C22 | 40 MPa RC Column (40 cm x 40 cm) | Column | 40MPa | Concrete Rectangular | 400 | 400 | 1600 | 3075 | 0.49 | 1203.67 | G300E | 16256500 | 127.55 | G300E | 0 | 0
435 | Story16 | C23 | 40 MPa RC Column (40 cm x 40 cm) | Column | 40MPa | Concrete Rectangular | 400 | 400 | 1600 | 3075 | 0.49 | 1203.67 | G300E | 17113400 | 134.28 | G300E | 0 | 0
436 | Story16 | C24 | 40 MPa RC Column (40 cm x 40 cm) | Column | 40MPa | Concrete Rectangular | 400 | 400 | 1600 | 3075 | 0.49 | 1203.67 | G300E | 4920000 | 38.6 | G300E | 0 | 0
437 | Story16 | C25 | 40 MPa RC Column (40 cm x 40 cm) | Column | 40MPa | Concrete Rectangular | 400 | 400 | 1600 | 3075 | 0.49 | 1203.67 | G300E | 4920000 | 38.6 | G300E | 0 | 0
438 | Story16 | C26 | 40 MPa RC Column (40 cm x 40 cm) | Column | 40MPa | Concrete Rectangular | 400 | 400 | 1600 | 3075 | 0.49 | 1203.67 | G300E | 16792575 | 131.76 | G300E | 0 | 0
439 | Story16 | C27 | 40 MPa RC Column (40 cm x 40 cm) | Column | 40MPa | Concrete Rectangular | 400 | 400 | 1600 | 3075 | 0.49 | 1203.67 | G300E | 7773600 | 60.99 | G300E | 0 | 0
440 | Story16 | C3 | 40 MPa RC Column (40 cm x 40 cm) | Column | 40MPa | Concrete Rectangular | 400 | 400 | 1600 | 3075 | 0.49 | 1203.67 | G300E | 4920000 | 38.6 | G300E | 0 | 0
441 | Story16 | C30 | 40 MPa RC Column (40 cm x 40 cm) | Column | 40MPa | Concrete Rectangular | 400 | 400 | 1600 | 3075 | 0.49 | 1203.67 | G300E | 7758225 | 60.87 | G300E | 0 | 0
442 | Story16 | C31 | 40 MPa RC Column (40 cm x 40 cm) | Column | 40MPa | Concrete Rectangular | 400 | 400 | 1600 | 3075 | 0.49 | 1203.67 | G300E | 16789500 | 131.74 | G300E | 0 | 0
443 | Story16 | C32 | 40 MPa RC Column (40 cm x 40 cm) | Column | 40MPa | Concrete Rectangular | 400 | 400 | 1600 | 3075 | 0.49 | 1203.67 | G300E | 4920000 | 38.6 | G300E | 0 | 0
444 | Story16 | C33 | 40 MPa RC Column (40 cm x 40 cm) | Column | 40MPa | Concrete Rectangular | 400 | 400 | 1600 | 3075 | 0.49 | 1203.67 | G300E | 4920000 | 38.6 | G300E | 0 | 0
445 | Story16 | C34 | 40 MPa RC Column (40 cm x 40 cm) | Column | 40MPa | Concrete Rectangular | 400 | 400 | 1600 | 3075 | 0.49 | 1203.67 | G300E | 16792575 | 131.76 | G300E | 0 | 0
446 | Story16 | C35 | 40 MPa RC Column (40 cm x 40 cm) | Column | 40MPa | Concrete Rectangular | 400 | 400 | 1600 | 3075 | 0.49 | 1203.67 | G300E | 7775650 | 61.01 | G300E | 0 | 0
447 | Story16 | C38 | 40 MPa RC Column (40 cm x 40 cm) | Column | 40MPa | Concrete Rectangular | 400 | 400 | 1600 | 3075 | 0.49 | 1203.67 | G300E | 7732600 | 60.67 | G300E | 0 | 0
448 | Story16 | C39 | 40 MPa RC Column (40 cm x 40 cm) | Column | 40MPa | Concrete Rectangular | 400 | 400 | 1600 | 3075 | 0.49 | 1203.67 | G300E | 16767975 | 131.57 | G300E | 0 | 0
449 | Story16 | C4 | 40 MPa RC Column (40 cm x 40 cm) | Column | 40MPa | Concrete Rectangular | 400 | 400 | 1600 | 3075 | 0.49 | 1203.67 | G300E | 4920000 | 38.6 | G300E | 0 | 0
450 | Story16 | C40 | 40 MPa RC Column (40 cm x 40 cm) | Column | 40MPa | Concrete Rectangular | 400 | 400 | 1600 | 3075 | 0.49 | 1203.67 | G300E | 4920000 | 38.6 | G300E | 0 | 0
451 | Story16 | C41 | 40 MPa RC Column (40 cm x 40 cm) | Column | 40MPa | Concrete Rectangular | 400 | 400 | 1600 | 3075 | 0.49 | 1203.67 | G300E | 4920000 | 38.6 | G300E | 0 | 0
452 | Story16 | C42 | 40 MPa RC Column (40 cm x 40 cm) | Column | 40MPa | Concrete Rectangular | 400 | 400 | 1600 | 3075 | 0.49 | 1203.67 | G300E | 17113400 | 134.28 | G300E | 0 | 0
453 | Story16 | C43 | 40 MPa RC Column (40 cm x 40 cm) | Column | 40MPa | Concrete Rectangular | 400 | 400 | 1600 | 3075 | 0.49 | 1203.67 | G300E | 16257525 | 127.56 | G300E | 0 | 0
454 | Story16 | C44 | 40 MPa RC Column (40 cm x 40 cm) | Column | 40MPa | Concrete Rectangular | 400 | 400 | 1600 | 3075 | 0.49 | 1203.67 | G300E | 7757200 | 60.87 | G300E | 0 | 0
455 | Story16 | C45 | 40 MPa RC Column (40 cm x 40 cm) | Column | 40MPa | Concrete Rectangular | 400 | 400 | 1600 | 3075 | 0.49 | 1203.67 | G300E | 7722350 | 60.59 | G300E | 0 | 0
456 | Story16 | C46 | 40 MPa RC Column (40 cm x 40 cm) | Column | 40MPa | Concrete Rectangular | 400 | 400 | 1600 | 3075 | 0.49 | 1203.67 | G300E | 16342600 | 128.23 | G300E | 0 | 0
457 | Story16 | C47 | 40 MPa RC Column (40 cm x 40 cm) | Column | 40MPa | Concrete Rectangular | 400 | 400 | 1600 | 3075 | 0.49 | 1203.67 | G300E | 17094950 | 134.13 | G300E | 0 | 0
458 | Story16 | C48 | 40 MPa RC Column (40 cm x 40 cm) | Column | 40MPa | Concrete Rectangular | 400 | 400 | 1600 | 3075 | 0.49 | 1203.67 | G300E | 4920000 | 38.6 | G300E | 0 | 0
459 | Story16 | C49 | 40 MPa RC Column (40 cm x 40 cm) | Column | 40MPa | Concrete Rectangular | 400 | 400 | 1600 | 3075 | 0.49 | 1203.67 | G300E | 4920000 | 38.6 | G300E | 0 | 0
460 | Story16 | C5 | 40 MPa RC Column (40 cm x 40 cm) | Column | 40MPa | Concrete Rectangular | 400 | 400 | 1600 | 3075 | 0.49 | 1203.67 | G300E | 4920000 | 38.6 | G300E | 0 | 0
461 | Story16 | C50 | 40 MPa RC Column (40 cm x 40 cm) | Column | 40MPa | Concrete Rectangular | 400 | 400 | 1600 | 3075 | 0.49 | 1203.67 | G300E | 15050075 | 118.09 | G300E | 0 | 0
462 | Story16 | C51 | 40 MPa RC Column (40 cm x 40 cm) | Column | 40MPa | Concrete Rectangular | 400 | 400 | 1600 | 3075 | 0.49 | 1203.67 | G300E | 17113400 | 134.28 | G300E | 0 | 0
463 | Story16 | C52 | 40 MPa RC Column (40 cm x 40 cm) | Column | 40MPa | Concrete Rectangular | 400 | 400 | 1600 | 3075 | 0.49 | 1203.67 | G300E | 16788475 | 131.73 | G300E | 0 | 0
464 | Story16 | C53 | 40 MPa RC Column (40 cm x 40 cm) | Column | 40MPa | Concrete Rectangular | 400 | 400 | 1600 | 3075 | 0.49 | 1203.67 | G300E | 16766950 | 131.56 | G300E | 0 | 0
465 | Story16 | C54 | 40 MPa RC Column (40 cm x 40 cm) | Column | 40MPa | Concrete Rectangular | 400 | 400 | 1600 | 3075 | 0.49 | 1203.67 | G300E | 17093925 | 134.13 | G300E | 0 | 0
466 | Story16 | C55 | 40 MPa RC Column (40 cm x 40 cm) | Column | 40MPa | Concrete Rectangular | 400 | 400 | 1600 | 3075 | 0.49 | 1203.67 | G300E | 15143350 | 118.82 | G300E | 0 | 0
467 | Story16 | C56 | 40 MPa RC Column (40 cm x 40 cm) | Column | 40MPa | Concrete Rectangular | 400 | 400 | 1600 | 3075 | 0.49 | 1203.67 | G300E | 4920000 | 38.6 | G300E | 0 | 0
468 | Story16 | C57 | 40 MPa RC Column (40 cm x 40 cm) | Column | 40MPa | Concrete Rectangular | 400 | 400 | 1600 | 3075 | 0.49 | 1203.67 | G300E | 4920000 | 38.6 | G300E | 0 | 0
469 | Story16 | C58 | 40 MPa RC Column (40 cm x 40 cm) | Column | 40MPa | Concrete Rectangular | 400 | 400 | 1600 | 3075 | 0.49 | 1203.67 | G300E | 4920000 | 38.6 | G300E | 0 | 0
470 | Story16 | C59 | 40 MPa RC Column (40 cm x 40 cm) | Column | 40MPa | Concrete Rectangular | 400 | 400 | 1600 | 3075 | 0.49 | 1203.67 | G300E | 4920000 | 38.6 | G300E | 0 | 0
471 | Story16 | C6 | 40 MPa RC Column (40 cm x 40 cm) | Column | 40MPa | Concrete Rectangular | 400 | 400 | 1600 | 3075 | 0.49 | 1203.67 | G300E | 4920000 | 38.6 | G300E | 0 | 0
472 | Story16 | C60 | 40 MPa RC Column (40 cm x 40 cm) | Column | 40MPa | Concrete Rectangular | 400 | 400 | 1600 | 3075 | 0.49 | 1203.67 | G300E | 4920000 | 38.6 | G300E | 0 | 0
473 | Story16 | C61 | 40 MPa RC Column (40 cm x 40 cm) | Column | 40MPa | Concrete Rectangular | 400 | 400 | 1600 | 3075 | 0.49 | 1203.67 | G300E | 4920000 | 38.6 | G300E | 0 | 0
474 | Story16 | C62 | 40 MPa RC Column (40 cm x 40 cm) | Column | 40MPa | Concrete Rectangular | 400 | 400 | 1600 | 3075 | 0.49 | 1203.67 | G300E | 4920000 | 38.6 | G300E | 0 | 0
475 | Story16 | C63 | 40 MPa RC Column (40 cm x 40 cm) | Column | 40MPa | Concrete Rectangular | 400 | 400 | 1600 | 3075 | 0.49 | 1203.67 | G300E | 4920000 | 38.6 | G300E | 0 | 0
476 | Story16 | C64 | 40 MPa RC Column (40 cm x 40 cm) | Column | 40MPa | Concrete Rectangular | 400 | 400 | 1600 | 3075 | 0.49 | 1203.67 | G300E | 4920000 | 38.6 | G300E | 0 | 0
477 | Story16 | C7 | 40 MPa RC Column (40 cm x 40 cm) | Column | 40MPa | Concrete Rectangular | 400 | 400 | 1600 | 3075 | 0.49 | 1203.67 | G300E | 4920000 | 38.6 | G300E | 0 | 0
478 | Story16 | C8 | 40 MPa RC Column (40 cm x 40 cm) | Column | 40MPa | Concrete Rectangular | 400 | 400 | 1600 | 3075 | 0.49 | 1203.67 | G300E | 4920000 | 38.6 | G300E | 0 | 0
479 | Story16 | C9 | 40 MPa RC Column (40 cm x 40 cm) | Column | 40MPa | Concrete Rectangular | 400 | 400 | 1600 | 3075 | 0.49 | 1203.67 | G300E | 4920000 | 38.6 | G300E | 0 | 0
480 | Story17 | C1 | 40 MPa RC Column (32.5 cm x 32.5 cm) | Column | 40MPa | Concrete Rectangular | 325 | 325 | 1056.3 | 3075 | 0.32 | 794.61 | G300E | 4084625 | 32.05 | G300E | 0 | 0
481 | Story17 | C10 | 40 MPa RC Column (32.5 cm x 32.5 cm) | Column | 40MPa | Concrete Rectangular | 325 | 325 | 1056.3 | 3075 | 0.32 | 794.61 | G300E | 24147975 | 189.47 | G300E | 0 | 0
482 | Story17 | C11 | 40 MPa RC Column (32.5 cm x 32.5 cm) | Column | 40MPa | Concrete Rectangular | 325 | 325 | 1056.3 | 3075 | 0.32 | 794.61 | G300E | 25694700 | 201.61 | G300E | 0 | 0
483 | Story17 | C12 | 40 MPa RC Column (32.5 cm x 32.5 cm) | Column | 40MPa | Concrete Rectangular | 325 | 325 | 1056.3 | 3075 | 0.32 | 794.61 | G300E | 25439475 | 199.61 | G300E | 0 | 0
484 | Story17 | C13 | 40 MPa RC Column (32.5 cm x 32.5 cm) | Column | 40MPa | Concrete Rectangular | 325 | 325 | 1056.3 | 3075 | 0.32 | 794.61 | G300E | 25439475 | 199.61 | G300E | 0 | 0
485 | Story17 | C14 | 40 MPa RC Column (32.5 cm x 32.5 cm) | Column | 40MPa | Concrete Rectangular | 325 | 325 | 1056.3 | 3075 | 0.32 | 794.61 | G300E | 25694700 | 201.61 | G300E | 0 | 0
486 | Story17 | C15 | 40 MPa RC Column (32.5 cm x 32.5 cm) | Column | 40MPa | Concrete Rectangular | 325 | 325 | 1056.3 | 3075 | 0.32 | 794.61 | G300E | 24149000 | 189.48 | G300E | 0 | 0
487 | Story17 | C16 | 40 MPa RC Column (32.5 cm x 32.5 cm) | Column | 40MPa | Concrete Rectangular | 325 | 325 | 1056.3 | 3075 | 0.32 | 794.61 | G300E | 10166975 | 79.77 | G300E | 0 | 0
488 | Story17 | C17 | 40 MPa RC Column (32.5 cm x 32.5 cm) | Column | 40MPa | Concrete Rectangular | 325 | 325 | 1056.3 | 3075 | 0.32 | 794.61 | G300E | 10850650 | 85.14 | G300E | 0 | 0
489 | Story17 | C18 | 40 MPa RC Column (32.5 cm x 32.5 cm) | Column | 40MPa | Concrete Rectangular | 325 | 325 | 1056.3 | 3075 | 0.32 | 794.61 | G300E | 25694700 | 201.61 | G300E | 0 | 0
490 | Story17 | C19 | 40 MPa RC Column (32.5 cm x 32.5 cm) | Column | 40MPa | Concrete Rectangular | 325 | 325 | 1056.3 | 3075 | 0.32 | 794.61 | G300E | 24888025 | 195.28 | G300E | 0 | 0
491 | Story17 | C2 | 40 MPa RC Column (32.5 cm x 32.5 cm) | Column | 40MPa | Concrete Rectangular | 325 | 325 | 1056.3 | 3075 | 0.32 | 794.61 | G300E | 10160825 | 79.73 | G300E | 0 | 0
492 | Story17 | C20 | 40 MPa RC Column (32.5 cm x 32.5 cm) | Column | 40MPa | Concrete Rectangular | 325 | 325 | 1056.3 | 3075 | 0.32 | 794.61 | G300E | 18334175 | 143.86 | G300E | 0 | 0
493 | Story17 | C21 | 40 MPa RC Column (32.5 cm x 32.5 cm) | Column | 40MPa | Concrete Rectangular | 325 | 325 | 1056.3 | 3075 | 0.32 | 794.61 | G300E | 18335200 | 143.86 | G300E | 0 | 0
494 | Story17 | C22 | 40 MPa RC Column (32.5 cm x 32.5 cm) | Column | 40MPa | Concrete Rectangular | 325 | 325 | 1056.3 | 3075 | 0.32 | 794.61 | G300E | 24890075 | 195.3 | G300E | 0 | 0
495 | Story17 | C23 | 40 MPa RC Column (32.5 cm x 32.5 cm) | Column | 40MPa | Concrete Rectangular | 325 | 325 | 1056.3 | 3075 | 0.32 | 794.61 | G300E | 25695725 | 201.62 | G300E | 0 | 0
496 | Story17 | C24 | 40 MPa RC Column (32.5 cm x 32.5 cm) | Column | 40MPa | Concrete Rectangular | 325 | 325 | 1056.3 | 3075 | 0.32 | 794.61 | G300E | 10856800 | 85.19 | G300E | 0 | 0
497 | Story17 | C25 | 40 MPa RC Column (32.5 cm x 32.5 cm) | Column | 40MPa | Concrete Rectangular | 325 | 325 | 1056.3 | 3075 | 0.32 | 794.61 | G300E | 10695875 | 83.92 | G300E | 0 | 0
498 | Story17 | C26 | 40 MPa RC Column (32.5 cm x 32.5 cm) | Column | 40MPa | Concrete Rectangular | 325 | 325 | 1056.3 | 3075 | 0.32 | 794.61 | G300E | 25439475 | 199.61 | G300E | 0 | 0
499 | Story17 | C27 | 40 MPa RC Column (32.5 cm x 32.5 cm) | Column | 40MPa | Concrete Rectangular | 325 | 325 | 1056.3 | 3075 | 0.32 | 794.61 | G300E | 18334175 | 143.86 | G300E | 0 | 0
500 | Story17 | C3 | 40 MPa RC Column (32.5 cm x 32.5 cm) | Column | 40MPa | Concrete Rectangular | 325 | 325 | 1056.3 | 3075 | 0.32 | 794.61 | G300E | 10850650 | 85.14 | G300E | 0 | 0
501 | Story17 | C30 | 40 MPa RC Column (32.5 cm x 32.5 cm) | Column | 40MPa | Concrete Rectangular | 325 | 325 | 1056.3 | 3075 | 0.32 | 794.61 | G300E | 18319825 | 143.74 | G300E | 0 | 0
502 | Story17 | C31 | 40 MPa RC Column (32.5 cm x 32.5 cm) | Column | 40MPa | Concrete Rectangular | 325 | 325 | 1056.3 | 3075 | 0.32 | 794.61 | G300E | 25436400 | 199.58 | G300E | 0 | 0
503 | Story17 | C32 | 40 MPa RC Column (32.5 cm x 32.5 cm) | Column | 40MPa | Concrete Rectangular | 325 | 325 | 1056.3 | 3075 | 0.32 | 794.61 | G300E | 10702025 | 83.97 | G300E | 0 | 0
504 | Story17 | C33 | 40 MPa RC Column (32.5 cm x 32.5 cm) | Column | 40MPa | Concrete Rectangular | 325 | 325 | 1056.3 | 3075 | 0.32 | 794.61 | G300E | 10695875 | 83.92 | G300E | 0 | 0
505 | Story17 | C34 | 40 MPa RC Column (32.5 cm x 32.5 cm) | Column | 40MPa | Concrete Rectangular | 325 | 325 | 1056.3 | 3075 | 0.32 | 794.61 | G300E | 25439475 | 199.61 | G300E | 0 | 0
506 | Story17 | C35 | 40 MPa RC Column (32.5 cm x 32.5 cm) | Column | 40MPa | Concrete Rectangular | 325 | 325 | 1056.3 | 3075 | 0.32 | 794.61 | G300E | 18336225 | 143.87 | G300E | 0 | 0
507 | Story17 | C38 | 40 MPa RC Column (32.5 cm x 32.5 cm) | Column | 40MPa | Concrete Rectangular | 325 | 325 | 1056.3 | 3075 | 0.32 | 794.61 | G300E | 18308550 | 143.66 | G300E | 0 | 0
508 | Story17 | C39 | 40 MPa RC Column (32.5 cm x 32.5 cm) | Column | 40MPa | Concrete Rectangular | 325 | 325 | 1056.3 | 3075 | 0.32 | 794.61 | G300E | 25420000 | 199.45 | G300E | 0 | 0
509 | Story17 | C4 | 40 MPa RC Column (32.5 cm x 32.5 cm) | Column | 40MPa | Concrete Rectangular | 325 | 325 | 1056.3 | 3075 | 0.32 | 794.61 | G300E | 10695875 | 83.92 | G300E | 0 | 0
510 | Story17 | C40 | 40 MPa RC Column (32.5 cm x 32.5 cm) | Column | 40MPa | Concrete Rectangular | 325 | 325 | 1056.3 | 3075 | 0.32 | 794.61 | G300E | 10696900 | 83.93 | G300E | 0 | 0
511 | Story17 | C41 | 40 MPa RC Column (32.5 cm x 32.5 cm) | Column | 40MPa | Concrete Rectangular | 325 | 325 | 1056.3 | 3075 | 0.32 | 794.61 | G300E | 10850650 | 85.14 | G300E | 0 | 0
512 | Story17 | C42 | 40 MPa RC Column (32.5 cm x 32.5 cm) | Column | 40MPa | Concrete Rectangular | 325 | 325 | 1056.3 | 3075 | 0.32 | 794.61 | G300E | 25694700 | 201.61 | G300E | 0 | 0
513 | Story17 | C43 | 40 MPa RC Column (32.5 cm x 32.5 cm) | Column | 40MPa | Concrete Rectangular | 325 | 325 | 1056.3 | 3075 | 0.32 | 794.61 | G300E | 24891100 | 195.3 | G300E | 0 | 0
514 | Story17 | C44 | 40 MPa RC Column (32.5 cm x 32.5 cm) | Column | 40MPa | Concrete Rectangular | 325 | 325 | 1056.3 | 3075 | 0.32 | 794.61 | G300E | 18318800 | 143.74 | G300E | 0 | 0
515 | Story17 | C45 | 40 MPa RC Column (32.5 cm x 32.5 cm) | Column | 40MPa | Concrete Rectangular | 325 | 325 | 1056.3 | 3075 | 0.32 | 794.61 | G300E | 18299325 | 143.58 | G300E | 0 | 0
516 | Story17 | C46 | 40 MPa RC Column (32.5 cm x 32.5 cm) | Column | 40MPa | Concrete Rectangular | 325 | 325 | 1056.3 | 3075 | 0.32 | 794.61 | G300E | 24942350 | 195.71 | G300E | 0 | 0
517 | Story17 | C47 | 40 MPa RC Column (32.5 cm x 32.5 cm) | Column | 40MPa | Concrete Rectangular | 325 | 325 | 1056.3 | 3075 | 0.32 | 794.61 | G300E | 25685475 | 201.54 | G300E | 0 | 0
518 | Story17 | C48 | 40 MPa RC Column (32.5 cm x 32.5 cm) | Column | 40MPa | Concrete Rectangular | 325 | 325 | 1056.3 | 3075 | 0.32 | 794.61 | G300E | 10838350 | 85.04 | G300E | 0 | 0
519 | Story17 | C49 | 40 MPa RC Column (32.5 cm x 32.5 cm) | Column | 40MPa | Concrete Rectangular | 325 | 325 | 1056.3 | 3075 | 0.32 | 794.61 | G300E | 10160825 | 79.73 | G300E | 0 | 0
520 | Story17 | C5 | 40 MPa RC Column (32.5 cm x 32.5 cm) | Column | 40MPa | Concrete Rectangular | 325 | 325 | 1056.3 | 3075 | 0.32 | 794.61 | G300E | 10695875 | 83.92 | G300E | 0 | 0
521 | Story17 | C50 | 40 MPa RC Column (32.5 cm x 32.5 cm) | Column | 40MPa | Concrete Rectangular | 325 | 325 | 1056.3 | 3075 | 0.32 | 794.61 | G300E | 24149000 | 189.48 | G300E | 0 | 0
522 | Story17 | C51 | 40 MPa RC Column (32.5 cm x 32.5 cm) | Column | 40MPa | Concrete Rectangular | 325 | 325 | 1056.3 | 3075 | 0.32 | 794.61 | G300E | 25695725 | 201.62 | G300E | 0 | 0
523 | Story17 | C52 | 40 MPa RC Column (32.5 cm x 32.5 cm) | Column | 40MPa | Concrete Rectangular | 325 | 325 | 1056.3 | 3075 | 0.32 | 794.61 | G300E | 25436400 | 199.58 | G300E | 0 | 0
524 | Story17 | C53 | 40 MPa RC Column (32.5 cm x 32.5 cm) | Column | 40MPa | Concrete Rectangular | 325 | 325 | 1056.3 | 3075 | 0.32 | 794.61 | G300E | 25418975 | 199.45 | G300E | 0 | 0
525 | Story17 | C54 | 40 MPa RC Column (32.5 cm x 32.5 cm) | Column | 40MPa | Concrete Rectangular | 325 | 325 | 1056.3 | 3075 | 0.32 | 794.61 | G300E | 25686500 | 201.55 | G300E | 0 | 0
526 | Story17 | C55 | 40 MPa RC Column (32.5 cm x 32.5 cm) | Column | 40MPa | Concrete Rectangular | 325 | 325 | 1056.3 | 3075 | 0.32 | 794.61 | G300E | 24209475 | 189.96 | G300E | 0 | 0
527 | Story17 | C56 | 40 MPa RC Column (32.5 cm x 32.5 cm) | Column | 40MPa | Concrete Rectangular | 325 | 325 | 1056.3 | 3075 | 0.32 | 794.61 | G300E | 10168000 | 79.78 | G300E | 0 | 0
528 | Story17 | C57 | 40 MPa RC Column (32.5 cm x 32.5 cm) | Column | 40MPa | Concrete Rectangular | 325 | 325 | 1056.3 | 3075 | 0.32 | 794.61 | G300E | 4086675 | 32.07 | G300E | 0 | 0
529 | Story17 | C58 | 40 MPa RC Column (32.5 cm x 32.5 cm) | Column | 40MPa | Concrete Rectangular | 325 | 325 | 1056.3 | 3075 | 0.32 | 794.61 | G300E | 10166975 | 79.77 | G300E | 0 | 0
530 | Story17 | C59 | 40 MPa RC Column (32.5 cm x 32.5 cm) | Column | 40MPa | Concrete Rectangular | 325 | 325 | 1056.3 | 3075 | 0.32 | 794.61 | G300E | 10856800 | 85.19 | G300E | 0 | 0
531 | Story17 | C6 | 40 MPa RC Column (32.5 cm x 32.5 cm) | Column | 40MPa | Concrete Rectangular | 325 | 325 | 1056.3 | 3075 | 0.32 | 794.61 | G300E | 10850650 | 85.14 | G300E | 0 | 0
532 | Story17 | C60 | 40 MPa RC Column (32.5 cm x 32.5 cm) | Column | 40MPa | Concrete Rectangular | 325 | 325 | 1056.3 | 3075 | 0.32 | 794.61 | G300E | 10702025 | 83.97 | G300E | 0 | 0
533 | Story17 | C61 | 40 MPa RC Column (32.5 cm x 32.5 cm) | Column | 40MPa | Concrete Rectangular | 325 | 325 | 1056.3 | 3075 | 0.32 | 794.61 | G300E | 10696900 | 83.93 | G300E | 0 | 0
534 | Story17 | C62 | 40 MPa RC Column (32.5 cm x 32.5 cm) | Column | 40MPa | Concrete Rectangular | 325 | 325 | 1056.3 | 3075 | 0.32 | 794.61 | G300E | 10838350 | 85.04 | G300E | 0 | 0
535 | Story17 | C63 | 40 MPa RC Column (32.5 cm x 32.5 cm) | Column | 40MPa | Concrete Rectangular | 325 | 325 | 1056.3 | 3075 | 0.32 | 794.61 | G300E | 10180300 | 79.88 | G300E | 0 | 0
536 | Story17 | C64 | 40 MPa RC Column (32.5 cm x 32.5 cm) | Column | 40MPa | Concrete Rectangular | 325 | 325 | 1056.3 | 3075 | 0.32 | 794.61 | G300E | 4240425 | 33.27 | G300E | 0 | 0
537 | Story17 | C7 | 40 MPa RC Column (32.5 cm x 32.5 cm) | Column | 40MPa | Concrete Rectangular | 325 | 325 | 1056.3 | 3075 | 0.32 | 794.61 | G300E | 10160825 | 79.73 | G300E | 0 | 0
538 | Story17 | C8 | 40 MPa RC Column (32.5 cm x 32.5 cm) | Column | 40MPa | Concrete Rectangular | 325 | 325 | 1056.3 | 3075 | 0.32 | 794.61 | G300E | 4086675 | 32.07 | G300E | 0 | 0
539 | Story17 | C9 | 40 MPa RC Column (32.5 cm x 32.5 cm) | Column | 40MPa | Concrete Rectangular | 325 | 325 | 1056.3 | 3075 | 0.32 | 794.61 | G300E | 10160825 | 79.73 | G300E | 0 | 0
540 | Story18 | C1 | 40 MPa RC Column (32.5 cm x 32.5 cm) | Column | 40MPa | Concrete Rectangular | 325 | 325 | 1056.3 | 3075 | 0.32 | 794.61 | G300E | 5838400 | 45.81 | G300E | 0 | 0
541 | Story18 | C10 | 40 MPa RC Column (32.5 cm x 32.5 cm) | Column | 40MPa | Concrete Rectangular | 325 | 325 | 1056.3 | 3075 | 0.32 | 794.61 | G300E | 10729700 | 84.19 | G300E | 0 | 0
542 | Story18 | C11 | 40 MPa RC Column (32.5 cm x 32.5 cm) | Column | 40MPa | Concrete Rectangular | 325 | 325 | 1056.3 | 3075 | 0.32 | 794.61 | G300E | 12148300 | 95.32 | G300E | 0 | 0
543 | Story18 | C12 | 40 MPa RC Column (32.5 cm x 32.5 cm) | Column | 40MPa | Concrete Rectangular | 325 | 325 | 1056.3 | 3075 | 0.32 | 794.61 | G300E | 11917675 | 93.51 | G300E | 0 | 0
544 | Story18 | C13 | 40 MPa RC Column (32.5 cm x 32.5 cm) | Column | 40MPa | Concrete Rectangular | 325 | 325 | 1056.3 | 3075 | 0.32 | 794.61 | G300E | 11917675 | 93.51 | G300E | 0 | 0
545 | Story18 | C14 | 40 MPa RC Column (32.5 cm x 32.5 cm) | Column | 40MPa | Concrete Rectangular | 325 | 325 | 1056.3 | 3075 | 0.32 | 794.61 | G300E | 12147275 | 95.31 | G300E | 0 | 0
546 | Story18 | C15 | 40 MPa RC Column (32.5 cm x 32.5 cm) | Column | 40MPa | Concrete Rectangular | 325 | 325 | 1056.3 | 3075 | 0.32 | 794.61 | G300E | 10730725 | 84.2 | G300E | 0 | 0
547 | Story18 | C16 | 40 MPa RC Column (32.5 cm x 32.5 cm) | Column | 40MPa | Concrete Rectangular | 325 | 325 | 1056.3 | 3075 | 0.32 | 794.61 | G300E | 8802700 | 69.07 | G300E | 0 | 0
548 | Story18 | C17 | 40 MPa RC Column (32.5 cm x 32.5 cm) | Column | 40MPa | Concrete Rectangular | 325 | 325 | 1056.3 | 3075 | 0.32 | 794.61 | G300E | 9573500 | 75.12 | G300E | 0 | 0
549 | Story18 | C18 | 40 MPa RC Column (32.5 cm x 32.5 cm) | Column | 40MPa | Concrete Rectangular | 325 | 325 | 1056.3 | 3075 | 0.32 | 794.61 | G300E | 12148300 | 95.32 | G300E | 0 | 0
550 | Story18 | C19 | 40 MPa RC Column (32.5 cm x 32.5 cm) | Column | 40MPa | Concrete Rectangular | 325 | 325 | 1056.3 | 3075 | 0.32 | 794.61 | G300E | 11408250 | 89.51 | G300E | 0 | 0
551 | Story18 | C2 | 40 MPa RC Column (32.5 cm x 32.5 cm) | Column | 40MPa | Concrete Rectangular | 325 | 325 | 1056.3 | 3075 | 0.32 | 794.61 | G300E | 8795525 | 69.01 | G300E | 0 | 0
552 | Story18 | C20 | 40 MPa RC Column (32.5 cm x 32.5 cm) | Column | 40MPa | Concrete Rectangular | 325 | 325 | 1056.3 | 3075 | 0.32 | 794.61 | G300E | 8188725 | 64.25 | G300E | 0 | 0
553 | Story18 | C21 | 40 MPa RC Column (32.5 cm x 32.5 cm) | Column | 40MPa | Concrete Rectangular | 325 | 325 | 1056.3 | 3075 | 0.32 | 794.61 | G300E | 8188725 | 64.25 | G300E | 0 | 0
554 | Story18 | C22 | 40 MPa RC Column (32.5 cm x 32.5 cm) | Column | 40MPa | Concrete Rectangular | 325 | 325 | 1056.3 | 3075 | 0.32 | 794.61 | G300E | 11409275 | 89.52 | G300E | 0 | 0
555 | Story18 | C23 | 40 MPa RC Column (32.5 cm x 32.5 cm) | Column | 40MPa | Concrete Rectangular | 325 | 325 | 1056.3 | 3075 | 0.32 | 794.61 | G300E | 12148300 | 95.32 | G300E | 0 | 0
556 | Story18 | C24 | 40 MPa RC Column (32.5 cm x 32.5 cm) | Column | 40MPa | Concrete Rectangular | 325 | 325 | 1056.3 | 3075 | 0.32 | 794.61 | G300E | 9580675 | 75.17 | G300E | 0 | 0
557 | Story18 | C25 | 40 MPa RC Column (32.5 cm x 32.5 cm) | Column | 40MPa | Concrete Rectangular | 325 | 325 | 1056.3 | 3075 | 0.32 | 794.61 | G300E | 9459725 | 74.22 | G300E | 0 | 0
558 | Story18 | C26 | 40 MPa RC Column (32.5 cm x 32.5 cm) | Column | 40MPa | Concrete Rectangular | 325 | 325 | 1056.3 | 3075 | 0.32 | 794.61 | G300E | 11917675 | 93.51 | G300E | 0 | 0
559 | Story18 | C27 | 40 MPa RC Column (32.5 cm x 32.5 cm) | Column | 40MPa | Concrete Rectangular | 325 | 325 | 1056.3 | 3075 | 0.32 | 794.61 | G300E | 8189750 | 64.26 | G300E | 0 | 0
560 | Story18 | C3 | 40 MPa RC Column (32.5 cm x 32.5 cm) | Column | 40MPa | Concrete Rectangular | 325 | 325 | 1056.3 | 3075 | 0.32 | 794.61 | G300E | 9573500 | 75.12 | G300E | 0 | 0
561 | Story18 | C30 | 40 MPa RC Column (32.5 cm x 32.5 cm) | Column | 40MPa | Concrete Rectangular | 325 | 325 | 1056.3 | 3075 | 0.32 | 794.61 | G300E | 8173350 | 64.13 | G300E | 0 | 0
562 | Story18 | C31 | 40 MPa RC Column (32.5 cm x 32.5 cm) | Column | 40MPa | Concrete Rectangular | 325 | 325 | 1056.3 | 3075 | 0.32 | 794.61 | G300E | 11915625 | 93.49 | G300E | 0 | 0
563 | Story18 | C32 | 40 MPa RC Column (32.5 cm x 32.5 cm) | Column | 40MPa | Concrete Rectangular | 325 | 325 | 1056.3 | 3075 | 0.32 | 794.61 | G300E | 9466900 | 74.28 | G300E | 0 | 0
564 | Story18 | C33 | 40 MPa RC Column (32.5 cm x 32.5 cm) | Column | 40MPa | Concrete Rectangular | 325 | 325 | 1056.3 | 3075 | 0.32 | 794.61 | G300E | 9459725 | 74.22 | G300E | 0 | 0
565 | Story18 | C34 | 40 MPa RC Column (32.5 cm x 32.5 cm) | Column | 40MPa | Concrete Rectangular | 325 | 325 | 1056.3 | 3075 | 0.32 | 794.61 | G300E | 11917675 | 93.51 | G300E | 0 | 0
566 | Story18 | C35 | 40 MPa RC Column (32.5 cm x 32.5 cm) | Column | 40MPa | Concrete Rectangular | 325 | 325 | 1056.3 | 3075 | 0.32 | 794.61 | G300E | 8188725 | 64.25 | G300E | 0 | 0
567 | Story18 | C38 | 40 MPa RC Column (32.5 cm x 32.5 cm) | Column | 40MPa | Concrete Rectangular | 325 | 325 | 1056.3 | 3075 | 0.32 | 794.61 | G300E | 8184625 | 64.22 | G300E | 0 | 0
568 | Story18 | C39 | 40 MPa RC Column (32.5 cm x 32.5 cm) | Column | 40MPa | Concrete Rectangular | 325 | 325 | 1056.3 | 3075 | 0.32 | 794.61 | G300E | 11899225 | 93.37 | G300E | 0 | 0
569 | Story18 | C4 | 40 MPa RC Column (32.5 cm x 32.5 cm) | Column | 40MPa | Concrete Rectangular | 325 | 325 | 1056.3 | 3075 | 0.32 | 794.61 | G300E | 9459725 | 74.22 | G300E | 0 | 0
570 | Story18 | C40 | 40 MPa RC Column (32.5 cm x 32.5 cm) | Column | 40MPa | Concrete Rectangular | 325 | 325 | 1056.3 | 3075 | 0.32 | 794.61 | G300E | 9461775 | 74.24 | G300E | 0 | 0
571 | Story18 | C41 | 40 MPa RC Column (32.5 cm x 32.5 cm) | Column | 40MPa | Concrete Rectangular | 325 | 325 | 1056.3 | 3075 | 0.32 | 794.61 | G300E | 9573500 | 75.12 | G300E | 0 | 0
572 | Story18 | C42 | 40 MPa RC Column (32.5 cm x 32.5 cm) | Column | 40MPa | Concrete Rectangular | 325 | 325 | 1056.3 | 3075 | 0.32 | 794.61 | G300E | 12148300 | 95.32 | G300E | 0 | 0
573 | Story18 | C43 | 40 MPa RC Column (32.5 cm x 32.5 cm) | Column | 40MPa | Concrete Rectangular | 325 | 325 | 1056.3 | 3075 | 0.32 | 794.61 | G300E | 11410300 | 89.53 | G300E | 0 | 0
574 | Story18 | C44 | 40 MPa RC Column (32.5 cm x 32.5 cm) | Column | 40MPa | Concrete Rectangular | 325 | 325 | 1056.3 | 3075 | 0.32 | 794.61 | G300E | 8174375 | 64.14 | G300E | 0 | 0
575 | Story18 | C45 | 40 MPa RC Column (32.5 cm x 32.5 cm) | Column | 40MPa | Concrete Rectangular | 325 | 325 | 1056.3 | 3075 | 0.32 | 794.61 | G300E | 8179500 | 64.18 | G300E | 0 | 0
576 | Story18 | C46 | 40 MPa RC Column (32.5 cm x 32.5 cm) | Column | 40MPa | Concrete Rectangular | 325 | 325 | 1056.3 | 3075 | 0.32 | 794.61 | G300E | 11442075 | 89.78 | G300E | 0 | 0
577 | Story18 | C47 | 40 MPa RC Column (32.5 cm x 32.5 cm) | Column | 40MPa | Concrete Rectangular | 325 | 325 | 1056.3 | 3075 | 0.32 | 794.61 | G300E | 12148300 | 95.32 | G300E | 0 | 0
578 | Story18 | C48 | 40 MPa RC Column (32.5 cm x 32.5 cm) | Column | 40MPa | Concrete Rectangular | 325 | 325 | 1056.3 | 3075 | 0.32 | 794.61 | G300E | 9565300 | 75.05 | G300E | 0 | 0
579 | Story18 | C49 | 40 MPa RC Column (32.5 cm x 32.5 cm) | Column | 40MPa | Concrete Rectangular | 325 | 325 | 1056.3 | 3075 | 0.32 | 794.61 | G300E | 8795525 | 69.01 | G300E | 0 | 0
580 | Story18 | C5 | 40 MPa RC Column (32.5 cm x 32.5 cm) | Column | 40MPa | Concrete Rectangular | 325 | 325 | 1056.3 | 3075 | 0.32 | 794.61 | G300E | 9459725 | 74.22 | G300E | 0 | 0
581 | Story18 | C50 | 40 MPa RC Column (32.5 cm x 32.5 cm) | Column | 40MPa | Concrete Rectangular | 325 | 325 | 1056.3 | 3075 | 0.32 | 794.61 | G300E | 10730725 | 84.2 | G300E | 0 | 0
582 | Story18 | C51 | 40 MPa RC Column (32.5 cm x 32.5 cm) | Column | 40MPa | Concrete Rectangular | 325 | 325 | 1056.3 | 3075 | 0.32 | 794.61 | G300E | 12148300 | 95.32 | G300E | 0 | 0
583 | Story18 | C52 | 40 MPa RC Column (32.5 cm x 32.5 cm) | Column | 40MPa | Concrete Rectangular | 325 | 325 | 1056.3 | 3075 | 0.32 | 794.61 | G300E | 11914600 | 93.49 | G300E | 0 | 0
584 | Story18 | C53 | 40 MPa RC Column (32.5 cm x 32.5 cm) | Column | 40MPa | Concrete Rectangular | 325 | 325 | 1056.3 | 3075 | 0.32 | 794.61 | G300E | 11898200 | 93.36 | G300E | 0 | 0
585 | Story18 | C54 | 40 MPa RC Column (32.5 cm x 32.5 cm) | Column | 40MPa | Concrete Rectangular | 325 | 325 | 1056.3 | 3075 | 0.32 | 794.61 | G300E | 12148300 | 95.32 | G300E | 0 | 0
586 | Story18 | C55 | 40 MPa RC Column (32.5 cm x 32.5 cm) | Column | 40MPa | Concrete Rectangular | 325 | 325 | 1056.3 | 3075 | 0.32 | 794.61 | G300E | 10772750 | 84.53 | G300E | 0 | 0
587 | Story18 | C56 | 40 MPa RC Column (32.5 cm x 32.5 cm) | Column | 40MPa | Concrete Rectangular | 325 | 325 | 1056.3 | 3075 | 0.32 | 794.61 | G300E | 8815000 | 69.17 | G300E | 0 | 0
588 | Story18 | C57 | 40 MPa RC Column (32.5 cm x 32.5 cm) | Column | 40MPa | Concrete Rectangular | 325 | 325 | 1056.3 | 3075 | 0.32 | 794.61 | G300E | 5841475 | 45.83 | G300E | 0 | 0
589 | Story18 | C58 | 40 MPa RC Column (32.5 cm x 32.5 cm) | Column | 40MPa | Concrete Rectangular | 325 | 325 | 1056.3 | 3075 | 0.32 | 794.61 | G300E | 8802700 | 69.07 | G300E | 0 | 0
590 | Story18 | C59 | 40 MPa RC Column (32.5 cm x 32.5 cm) | Column | 40MPa | Concrete Rectangular | 325 | 325 | 1056.3 | 3075 | 0.32 | 794.61 | G300E | 9580675 | 75.17 | G300E | 0 | 0
591 | Story18 | C6 | 40 MPa RC Column (32.5 cm x 32.5 cm) | Column | 40MPa | Concrete Rectangular | 325 | 325 | 1056.3 | 3075 | 0.32 | 794.61 | G300E | 9573500 | 75.12 | G300E | 0 | 0
592 | Story18 | C60 | 40 MPa RC Column (32.5 cm x 32.5 cm) | Column | 40MPa | Concrete Rectangular | 325 | 325 | 1056.3 | 3075 | 0.32 | 794.61 | G300E | 9466900 | 74.28 | G300E | 0 | 0
593 | Story18 | C61 | 40 MPa RC Column (32.5 cm x 32.5 cm) | Column | 40MPa | Concrete Rectangular | 325 | 325 | 1056.3 | 3075 | 0.32 | 794.61 | G300E | 9461775 | 74.24 | G300E | 0 | 0
594 | Story18 | C62 | 40 MPa RC Column (32.5 cm x 32.5 cm) | Column | 40MPa | Concrete Rectangular | 325 | 325 | 1056.3 | 3075 | 0.32 | 794.61 | G300E | 9563250 | 75.04 | G300E | 0 | 0
595 | Story18 | C63 | 40 MPa RC Column (32.5 cm x 32.5 cm) | Column | 40MPa | Concrete Rectangular | 325 | 325 | 1056.3 | 3075 | 0.32 | 794.61 | G300E | 8830375 | 69.29 | G300E | 0 | 0
596 | Story18 | C64 | 40 MPa RC Column (32.5 cm x 32.5 cm) | Column | 40MPa | Concrete Rectangular | 325 | 325 | 1056.3 | 3075 | 0.32 | 794.61 | G300E | 6000350 | 47.08 | G300E | 0 | 0
597 | Story18 | C7 | 40 MPa RC Column (32.5 cm x 32.5 cm) | Column | 40MPa | Concrete Rectangular | 325 | 325 | 1056.3 | 3075 | 0.32 | 794.61 | G300E | 8795525 | 69.01 | G300E | 0 | 0
598 | Story18 | C8 | 40 MPa RC Column (32.5 cm x 32.5 cm) | Column | 40MPa | Concrete Rectangular | 325 | 325 | 1056.3 | 3075 | 0.32 | 794.61 | G300E | 5840450 | 45.83 | G300E | 0 | 0
599 | Story18 | C9 | 40 MPa RC Column (32.5 cm x 32.5 cm) | Column | 40MPa | Concrete Rectangular | 325 | 325 | 1056.3 | 3075 | 0.32 | 794.61 | G300E | 8795525 | 69.01 | G300E | 0 | 0
600 | Story19 | C1 | 40 MPa RC Column (32.5 cm x 32.5 cm) | Column | 40MPa | Concrete Rectangular | 325 | 325 | 1056.3 | 3050 | 0.32 | 788.15 | G300E | 5456450 | 42.81 | G300E | 0 | 0
601 | Story19 | C10 | 40 MPa RC Column (32.5 cm x 32.5 cm) | Column | 40MPa | Concrete Rectangular | 325 | 325 | 1056.3 | 3050 | 0.32 | 788.15 | G300E | 3220800 | 25.27 | G300E | 0 | 0
602 | Story19 | C11 | 40 MPa RC Column (32.5 cm x 32.5 cm) | Column | 40MPa | Concrete Rectangular | 325 | 325 | 1056.3 | 3050 | 0.32 | 788.15 | G300E | 3220800 | 25.27 | G300E | 0 | 0
603 | Story19 | C12 | 40 MPa RC Column (32.5 cm x 32.5 cm) | Column | 40MPa | Concrete Rectangular | 325 | 325 | 1056.3 | 3050 | 0.32 | 788.15 | G300E | 3220800 | 25.27 | G300E | 0 | 0
604 | Story19 | C13 | 40 MPa RC Column (32.5 cm x 32.5 cm) | Column | 40MPa | Concrete Rectangular | 325 | 325 | 1056.3 | 3050 | 0.32 | 788.15 | G300E | 3220800 | 25.27 | G300E | 0 | 0
605 | Story19 | C14 | 40 MPa RC Column (32.5 cm x 32.5 cm) | Column | 40MPa | Concrete Rectangular | 325 | 325 | 1056.3 | 3050 | 0.32 | 788.15 | G300E | 3220800 | 25.27 | G300E | 0 | 0
606 | Story19 | C15 | 40 MPa RC Column (32.5 cm x 32.5 cm) | Column | 40MPa | Concrete Rectangular | 325 | 325 | 1056.3 | 3050 | 0.32 | 788.15 | G300E | 3220800 | 25.27 | G300E | 0 | 0
607 | Story19 | C16 | 40 MPa RC Column (32.5 cm x 32.5 cm) | Column | 40MPa | Concrete Rectangular | 325 | 325 | 1056.3 | 3050 | 0.32 | 788.15 | G300E | 6865550 | 53.87 | G300E | 0 | 0
608 | Story19 | C17 | 40 MPa RC Column (32.5 cm x 32.5 cm) | Column | 40MPa | Concrete Rectangular | 325 | 325 | 1056.3 | 3050 | 0.32 | 788.15 | G300E | 7555866.67 | 59.29 | G300E | 0 | 0
609 | Story19 | C18 | 40 MPa RC Column (32.5 cm x 32.5 cm) | Column | 40MPa | Concrete Rectangular | 325 | 325 | 1056.3 | 3050 | 0.32 | 788.15 | G300E | 3220800 | 25.27 | G300E | 0 | 0
610 | Story19 | C19 | 40 MPa RC Column (32.5 cm x 32.5 cm) | Column | 40MPa | Concrete Rectangular | 325 | 325 | 1056.3 | 3050 | 0.32 | 788.15 | G300E | 3220800 | 25.27 | G300E | 0 | 0
611 | Story19 | C2 | 40 MPa RC Column (32.5 cm x 32.5 cm) | Column | 40MPa | Concrete Rectangular | 325 | 325 | 1056.3 | 3050 | 0.32 | 788.15 | G300E | 6859450 | 53.82 | G300E | 0 | 0
612 | Story19 | C20 | 40 MPa RC Column (32.5 cm x 32.5 cm) | Column | 40MPa | Concrete Rectangular | 325 | 325 | 1056.3 | 3050 | 0.32 | 788.15 | G300E | 3220800 | 25.27 | G300E | 0 | 0
613 | Story19 | C21 | 40 MPa RC Column (32.5 cm x 32.5 cm) | Column | 40MPa | Concrete Rectangular | 325 | 325 | 1056.3 | 3050 | 0.32 | 788.15 | G300E | 3220800 | 25.27 | G300E | 0 | 0
614 | Story19 | C22 | 40 MPa RC Column (32.5 cm x 32.5 cm) | Column | 40MPa | Concrete Rectangular | 325 | 325 | 1056.3 | 3050 | 0.32 | 788.15 | G300E | 3220800 | 25.27 | G300E | 0 | 0
615 | Story19 | C23 | 40 MPa RC Column (32.5 cm x 32.5 cm) | Column | 40MPa | Concrete Rectangular | 325 | 325 | 1056.3 | 3050 | 0.32 | 788.15 | G300E | 3220800 | 25.27 | G300E | 0 | 0
616 | Story19 | C24 | 40 MPa RC Column (32.5 cm x 32.5 cm) | Column | 40MPa | Concrete Rectangular | 325 | 325 | 1056.3 | 3050 | 0.32 | 788.15 | G300E | 7559933.33 | 59.32 | G300E | 0 | 0
617 | Story19 | C25 | 40 MPa RC Column (32.5 cm x 32.5 cm) | Column | 40MPa | Concrete Rectangular | 325 | 325 | 1056.3 | 3050 | 0.32 | 788.15 | G300E | 7496900 | 58.82 | G300E | 0 | 0
618 | Story19 | C26 | 40 MPa RC Column (32.5 cm x 32.5 cm) | Column | 40MPa | Concrete Rectangular | 325 | 325 | 1056.3 | 3050 | 0.32 | 788.15 | G300E | 3220800 | 25.27 | G300E | 0 | 0
619 | Story19 | C27 | 40 MPa RC Column (32.5 cm x 32.5 cm) | Column | 40MPa | Concrete Rectangular | 325 | 325 | 1056.3 | 3050 | 0.32 | 788.15 | G300E | 3220800 | 25.27 | G300E | 0 | 0
620 | Story19 | C3 | 40 MPa RC Column (32.5 cm x 32.5 cm) | Column | 40MPa | Concrete Rectangular | 325 | 325 | 1056.3 | 3050 | 0.32 | 788.15 | G300E | 7555866.67 | 59.29 | G300E | 0 | 0
621 | Story19 | C30 | 40 MPa RC Column (32.5 cm x 32.5 cm) | Column | 40MPa | Concrete Rectangular | 325 | 325 | 1056.3 | 3050 | 0.32 | 788.15 | G300E | 3220800 | 25.27 | G300E | 0 | 0
622 | Story19 | C31 | 40 MPa RC Column (32.5 cm x 32.5 cm) | Column | 40MPa | Concrete Rectangular | 325 | 325 | 1056.3 | 3050 | 0.32 | 788.15 | G300E | 3220800 | 25.27 | G300E | 0 | 0
623 | Story19 | C32 | 40 MPa RC Column (32.5 cm x 32.5 cm) | Column | 40MPa | Concrete Rectangular | 325 | 325 | 1056.3 | 3050 | 0.32 | 788.15 | G300E | 7501983.33 | 58.86 | G300E | 0 | 0
624 | Story19 | C33 | 40 MPa RC Column (32.5 cm x 32.5 cm) | Column | 40MPa | Concrete Rectangular | 325 | 325 | 1056.3 | 3050 | 0.32 | 788.15 | G300E | 7496900 | 58.82 | G300E | 0 | 0
625 | Story19 | C34 | 40 MPa RC Column (32.5 cm x 32.5 cm) | Column | 40MPa | Concrete Rectangular | 325 | 325 | 1056.3 | 3050 | 0.32 | 788.15 | G300E | 3220800 | 25.27 | G300E | 0 | 0
626 | Story19 | C35 | 40 MPa RC Column (32.5 cm x 32.5 cm) | Column | 40MPa | Concrete Rectangular | 325 | 325 | 1056.3 | 3050 | 0.32 | 788.15 | G300E | 3220800 | 25.27 | G300E | 0 | 0
627 | Story19 | C38 | 40 MPa RC Column (32.5 cm x 32.5 cm) | Column | 40MPa | Concrete Rectangular | 325 | 325 | 1056.3 | 3050 | 0.32 | 788.15 | G300E | 3220800 | 25.27 | G300E | 0 | 0
628 | Story19 | C39 | 40 MPa RC Column (32.5 cm x 32.5 cm) | Column | 40MPa | Concrete Rectangular | 325 | 325 | 1056.3 | 3050 | 0.32 | 788.15 | G300E | 3220800 | 25.27 | G300E | 0 | 0
629 | Story19 | C4 | 40 MPa RC Column (32.5 cm x 32.5 cm) | Column | 40MPa | Concrete Rectangular | 325 | 325 | 1056.3 | 3050 | 0.32 | 788.15 | G300E | 7496900 | 58.82 | G300E | 0 | 0
630 | Story19 | C40 | 40 MPa RC Column (32.5 cm x 32.5 cm) | Column | 40MPa | Concrete Rectangular | 325 | 325 | 1056.3 | 3050 | 0.32 | 788.15 | G300E | 7497916.67 | 58.83 | G300E | 0 | 0
631 | Story19 | C41 | 40 MPa RC Column (32.5 cm x 32.5 cm) | Column | 40MPa | Concrete Rectangular | 325 | 325 | 1056.3 | 3050 | 0.32 | 788.15 | G300E | 7555866.67 | 59.29 | G300E | 0 | 0
632 | Story19 | C42 | 40 MPa RC Column (32.5 cm x 32.5 cm) | Column | 40MPa | Concrete Rectangular | 325 | 325 | 1056.3 | 3050 | 0.32 | 788.15 | G300E | 3220800 | 25.27 | G300E | 0 | 0
633 | Story19 | C43 | 40 MPa RC Column (32.5 cm x 32.5 cm) | Column | 40MPa | Concrete Rectangular | 325 | 325 | 1056.3 | 3050 | 0.32 | 788.15 | G300E | 3220800 | 25.27 | G300E | 0 | 0
634 | Story19 | C44 | 40 MPa RC Column (32.5 cm x 32.5 cm) | Column | 40MPa | Concrete Rectangular | 325 | 325 | 1056.3 | 3050 | 0.32 | 788.15 | G300E | 3220800 | 25.27 | G300E | 0 | 0
635 | Story19 | C45 | 40 MPa RC Column (32.5 cm x 32.5 cm) | Column | 40MPa | Concrete Rectangular | 325 | 325 | 1056.3 | 3050 | 0.32 | 788.15 | G300E | 3220800 | 25.27 | G300E | 0 | 0
636 | Story19 | C46 | 40 MPa RC Column (32.5 cm x 32.5 cm) | Column | 40MPa | Concrete Rectangular | 325 | 325 | 1056.3 | 3050 | 0.32 | 788.15 | G300E | 3220800 | 25.27 | G300E | 0 | 0
637 | Story19 | C47 | 40 MPa RC Column (32.5 cm x 32.5 cm) | Column | 40MPa | Concrete Rectangular | 325 | 325 | 1056.3 | 3050 | 0.32 | 788.15 | G300E | 3220800 | 25.27 | G300E | 0 | 0
638 | Story19 | C48 | 40 MPa RC Column (32.5 cm x 32.5 cm) | Column | 40MPa | Concrete Rectangular | 325 | 325 | 1056.3 | 3050 | 0.32 | 788.15 | G300E | 7550783.33 | 59.25 | G300E | 0 | 0
639 | Story19 | C49 | 40 MPa RC Column (32.5 cm x 32.5 cm) | Column | 40MPa | Concrete Rectangular | 325 | 325 | 1056.3 | 3050 | 0.32 | 788.15 | G300E | 6859450 | 53.82 | G300E | 0 | 0
640 | Story19 | C5 | 40 MPa RC Column (32.5 cm x 32.5 cm) | Column | 40MPa | Concrete Rectangular | 325 | 325 | 1056.3 | 3050 | 0.32 | 788.15 | G300E | 7496900 | 58.82 | G300E | 0 | 0
641 | Story19 | C50 | 40 MPa RC Column (32.5 cm x 32.5 cm) | Column | 40MPa | Concrete Rectangular | 325 | 325 | 1056.3 | 3050 | 0.32 | 788.15 | G300E | 3220800 | 25.27 | G300E | 0 | 0
642 | Story19 | C51 | 40 MPa RC Column (32.5 cm x 32.5 cm) | Column | 40MPa | Concrete Rectangular | 325 | 325 | 1056.3 | 3050 | 0.32 | 788.15 | G300E | 3220800 | 25.27 | G300E | 0 | 0
643 | Story19 | C52 | 40 MPa RC Column (32.5 cm x 32.5 cm) | Column | 40MPa | Concrete Rectangular | 325 | 325 | 1056.3 | 3050 | 0.32 | 788.15 | G300E | 3220800 | 25.27 | G300E | 0 | 0
644 | Story19 | C53 | 40 MPa RC Column (32.5 cm x 32.5 cm) | Column | 40MPa | Concrete Rectangular | 325 | 325 | 1056.3 | 3050 | 0.32 | 788.15 | G300E | 3220800 | 25.27 | G300E | 0 | 0
645 | Story19 | C54 | 40 MPa RC Column (32.5 cm x 32.5 cm) | Column | 40MPa | Concrete Rectangular | 325 | 325 | 1056.3 | 3050 | 0.32 | 788.15 | G300E | 3220800 | 25.27 | G300E | 0 | 0
646 | Story19 | C55 | 40 MPa RC Column (32.5 cm x 32.5 cm) | Column | 40MPa | Concrete Rectangular | 325 | 325 | 1056.3 | 3050 | 0.32 | 788.15 | G300E | 3220800 | 25.27 | G300E | 0 | 0
647 | Story19 | C56 | 40 MPa RC Column (32.5 cm x 32.5 cm) | Column | 40MPa | Concrete Rectangular | 325 | 325 | 1056.3 | 3050 | 0.32 | 788.15 | G300E | 6886900 | 54.04 | G300E | 0 | 0
648 | Story19 | C57 | 40 MPa RC Column (32.5 cm x 32.5 cm) | Column | 40MPa | Concrete Rectangular | 325 | 325 | 1056.3 | 3050 | 0.32 | 788.15 | G300E | 5459500 | 42.84 | G300E | 0 | 0
649 | Story19 | C58 | 40 MPa RC Column (32.5 cm x 32.5 cm) | Column | 40MPa | Concrete Rectangular | 325 | 325 | 1056.3 | 3050 | 0.32 | 788.15 | G300E | 6865550 | 53.87 | G300E | 0 | 0
650 | Story19 | C59 | 40 MPa RC Column (32.5 cm x 32.5 cm) | Column | 40MPa | Concrete Rectangular | 325 | 325 | 1056.3 | 3050 | 0.32 | 788.15 | G300E | 7559933.33 | 59.32 | G300E | 0 | 0
651 | Story19 | C6 | 40 MPa RC Column (32.5 cm x 32.5 cm) | Column | 40MPa | Concrete Rectangular | 325 | 325 | 1056.3 | 3050 | 0.32 | 788.15 | G300E | 7555866.67 | 59.29 | G300E | 0 | 0
652 | Story19 | C60 | 40 MPa RC Column (32.5 cm x 32.5 cm) | Column | 40MPa | Concrete Rectangular | 325 | 325 | 1056.3 | 3050 | 0.32 | 788.15 | G300E | 7501983.33 | 58.86 | G300E | 0 | 0
653 | Story19 | C61 | 40 MPa RC Column (32.5 cm x 32.5 cm) | Column | 40MPa | Concrete Rectangular | 325 | 325 | 1056.3 | 3050 | 0.32 | 788.15 | G300E | 7498933.33 | 58.84 | G300E | 0 | 0
654 | Story19 | C62 | 40 MPa RC Column (32.5 cm x 32.5 cm) | Column | 40MPa | Concrete Rectangular | 325 | 325 | 1056.3 | 3050 | 0.32 | 788.15 | G300E | 7548750 | 59.23 | G300E | 0 | 0
655 | Story19 | C63 | 40 MPa RC Column (32.5 cm x 32.5 cm) | Column | 40MPa | Concrete Rectangular | 325 | 325 | 1056.3 | 3050 | 0.32 | 788.15 | G300E | 6900116.67 | 54.14 | G300E | 0 | 0
656 | Story19 | C64 | 40 MPa RC Column (32.5 cm x 32.5 cm) | Column | 40MPa | Concrete Rectangular | 325 | 325 | 1056.3 | 3050 | 0.32 | 788.15 | G300E | 5682150 | 44.58 | G300E | 0 | 0
657 | Story19 | C7 | 40 MPa RC Column (32.5 cm x 32.5 cm) | Column | 40MPa | Concrete Rectangular | 325 | 325 | 1056.3 | 3050 | 0.32 | 788.15 | G300E | 6859450 | 53.82 | G300E | 0 | 0
658 | Story19 | C8 | 40 MPa RC Column (32.5 cm x 32.5 cm) | Column | 40MPa | Concrete Rectangular | 325 | 325 | 1056.3 | 3050 | 0.32 | 788.15 | G300E | 5459500 | 42.84 | G300E | 0 | 0
659 | Story19 | C9 | 40 MPa RC Column (32.5 cm x 32.5 cm) | Column | 40MPa | Concrete Rectangular | 325 | 325 | 1056.3 | 3050 | 0.32 | 788.15 | G300E | 6859450 | 53.82 | G300E | 0 | 0
660 | Story2 | C1 | 40 MPa RC Column (67.5 cm x 67.5 cm) | Column | 40MPa | Concrete Rectangular | 675 | 675 | 4556.3 | 3150 | 1.44 | 3511.24 | G300E | 14351400 | 112.61 | G300E | 0 | 0
661 | Story2 | C10 | 40 MPa RC Column (67.5 cm x 67.5 cm) | Column | 40MPa | Concrete Rectangular | 675 | 675 | 4556.3 | 3150 | 1.44 | 3511.24 | G300E | 87468150 | 686.31 | G300E | 0 | 0
662 | Story2 | C11 | 40 MPa RC Column (67.5 cm x 67.5 cm) | Column | 40MPa | Concrete Rectangular | 675 | 675 | 4556.3 | 3150 | 1.44 | 3511.24 | G300E | 90733650 | 711.93 | G300E | 0 | 0
663 | Story2 | C12 | 40 MPa RC Column (67.5 cm x 67.5 cm) | Column | 40MPa | Concrete Rectangular | 675 | 675 | 4556.3 | 3150 | 1.44 | 3511.24 | G300E | 89829600 | 704.84 | G300E | 0 | 0
664 | Story2 | C13 | 40 MPa RC Column (67.5 cm x 67.5 cm) | Column | 40MPa | Concrete Rectangular | 675 | 675 | 4556.3 | 3150 | 1.44 | 3511.24 | G300E | 89828550 | 704.83 | G300E | 0 | 0
665 | Story2 | C14 | 40 MPa RC Column (67.5 cm x 67.5 cm) | Column | 40MPa | Concrete Rectangular | 675 | 675 | 4556.3 | 3150 | 1.44 | 3511.24 | G300E | 90733650 | 711.93 | G300E | 0 | 0
666 | Story2 | C15 | 40 MPa RC Column (67.5 cm x 67.5 cm) | Column | 40MPa | Concrete Rectangular | 675 | 675 | 4556.3 | 3150 | 1.44 | 3511.24 | G300E | 87467100 | 686.3 | G300E | 0 | 0
667 | Story2 | C16 | 40 MPa RC Column (67.5 cm x 67.5 cm) | Column | 40MPa | Concrete Rectangular | 675 | 675 | 4556.3 | 3150 | 1.44 | 3511.24 | G300E | 14351400 | 112.61 | G300E | 0 | 0
668 | Story2 | C17 | 40 MPa RC Column (67.5 cm x 67.5 cm) | Column | 40MPa | Concrete Rectangular | 675 | 675 | 4556.3 | 3150 | 1.44 | 3511.24 | G300E | 14351400 | 112.61 | G300E | 0 | 0
669 | Story2 | C18 | 40 MPa RC Column (67.5 cm x 67.5 cm) | Column | 40MPa | Concrete Rectangular | 675 | 675 | 4556.3 | 3150 | 1.44 | 3511.24 | G300E | 90733650 | 711.93 | G300E | 0 | 0
670 | Story2 | C19 | 40 MPa RC Column (67.5 cm x 67.5 cm) | Column | 40MPa | Concrete Rectangular | 675 | 675 | 4556.3 | 3150 | 1.44 | 3511.24 | G300E | 89297250 | 700.66 | G300E | 0 | 0
671 | Story2 | C2 | 40 MPa RC Column (67.5 cm x 67.5 cm) | Column | 40MPa | Concrete Rectangular | 675 | 675 | 4556.3 | 3150 | 1.44 | 3511.24 | G300E | 14351400 | 112.61 | G300E | 0 | 0
672 | Story2 | C20 | 40 MPa RC Column (67.5 cm x 67.5 cm) | Column | 40MPa | Concrete Rectangular | 675 | 675 | 4556.3 | 3150 | 1.44 | 3511.24 | G300E | 66389400 | 520.92 | G300E | 0 | 0
673 | Story2 | C21 | 40 MPa RC Column (67.5 cm x 67.5 cm) | Column | 40MPa | Concrete Rectangular | 675 | 675 | 4556.3 | 3150 | 1.44 | 3511.24 | G300E | 66387300 | 520.9 | G300E | 0 | 0
674 | Story2 | C22 | 40 MPa RC Column (67.5 cm x 67.5 cm) | Column | 40MPa | Concrete Rectangular | 675 | 675 | 4556.3 | 3150 | 1.44 | 3511.24 | G300E | 89297250 | 700.66 | G300E | 0 | 0
675 | Story2 | C23 | 40 MPa RC Column (67.5 cm x 67.5 cm) | Column | 40MPa | Concrete Rectangular | 675 | 675 | 4556.3 | 3150 | 1.44 | 3511.24 | G300E | 90734700 | 711.94 | G300E | 0 | 0
676 | Story2 | C24 | 40 MPa RC Column (67.5 cm x 67.5 cm) | Column | 40MPa | Concrete Rectangular | 675 | 675 | 4556.3 | 3150 | 1.44 | 3511.24 | G300E | 14351400 | 112.61 | G300E | 0 | 0
677 | Story2 | C25 | 40 MPa RC Column (67.5 cm x 67.5 cm) | Column | 40MPa | Concrete Rectangular | 675 | 675 | 4556.3 | 3150 | 1.44 | 3511.24 | G300E | 14351400 | 112.61 | G300E | 0 | 0
678 | Story2 | C26 | 40 MPa RC Column (67.5 cm x 67.5 cm) | Column | 40MPa | Concrete Rectangular | 675 | 675 | 4556.3 | 3150 | 1.44 | 3511.24 | G300E | 89829600 | 704.84 | G300E | 0 | 0
679 | Story2 | C27 | 40 MPa RC Column (67.5 cm x 67.5 cm) | Column | 40MPa | Concrete Rectangular | 675 | 675 | 4556.3 | 3150 | 1.44 | 3511.24 | G300E | 66394650 | 520.96 | G300E | 0 | 0
680 | Story2 | C3 | 40 MPa RC Column (67.5 cm x 67.5 cm) | Column | 40MPa | Concrete Rectangular | 675 | 675 | 4556.3 | 3150 | 1.44 | 3511.24 | G300E | 14351400 | 112.61 | G300E | 0 | 0
681 | Story2 | C30 | 40 MPa RC Column (67.5 cm x 67.5 cm) | Column | 40MPa | Concrete Rectangular | 675 | 675 | 4556.3 | 3150 | 1.44 | 3511.24 | G300E | 66379950 | 520.84 | G300E | 0 | 0
682 | Story2 | C31 | 40 MPa RC Column (67.5 cm x 67.5 cm) | Column | 40MPa | Concrete Rectangular | 675 | 675 | 4556.3 | 3150 | 1.44 | 3511.24 | G300E | 89825400 | 704.8 | G300E | 0 | 0
683 | Story2 | C32 | 40 MPa RC Column (67.5 cm x 67.5 cm) | Column | 40MPa | Concrete Rectangular | 675 | 675 | 4556.3 | 3150 | 1.44 | 3511.24 | G300E | 14351400 | 112.61 | G300E | 0 | 0
684 | Story2 | C33 | 40 MPa RC Column (67.5 cm x 67.5 cm) | Column | 40MPa | Concrete Rectangular | 675 | 675 | 4556.3 | 3150 | 1.44 | 3511.24 | G300E | 14351400 | 112.61 | G300E | 0 | 0
685 | Story2 | C34 | 40 MPa RC Column (67.5 cm x 67.5 cm) | Column | 40MPa | Concrete Rectangular | 675 | 675 | 4556.3 | 3150 | 1.44 | 3511.24 | G300E | 89829600 | 704.84 | G300E | 0 | 0
686 | Story2 | C35 | 40 MPa RC Column (67.5 cm x 67.5 cm) | Column | 40MPa | Concrete Rectangular | 675 | 675 | 4556.3 | 3150 | 1.44 | 3511.24 | G300E | 66402000 | 521.01 | G300E | 0 | 0
687 | Story2 | C38 | 40 MPa RC Column (67.5 cm x 67.5 cm) | Column | 40MPa | Concrete Rectangular | 675 | 675 | 4556.3 | 3150 | 1.44 | 3511.24 | G300E | 65962050 | 517.56 | G300E | 0 | 0
688 | Story2 | C39 | 40 MPa RC Column (67.5 cm x 67.5 cm) | Column | 40MPa | Concrete Rectangular | 675 | 675 | 4556.3 | 3150 | 1.44 | 3511.24 | G300E | 89771850 | 704.38 | G300E | 0 | 0
689 | Story2 | C4 | 40 MPa RC Column (67.5 cm x 67.5 cm) | Column | 40MPa | Concrete Rectangular | 675 | 675 | 4556.3 | 3150 | 1.44 | 3511.24 | G300E | 14351400 | 112.61 | G300E | 0 | 0
690 | Story2 | C40 | 40 MPa RC Column (67.5 cm x 67.5 cm) | Column | 40MPa | Concrete Rectangular | 675 | 675 | 4556.3 | 3150 | 1.44 | 3511.24 | G300E | 14351400 | 112.61 | G300E | 0 | 0
691 | Story2 | C41 | 40 MPa RC Column (67.5 cm x 67.5 cm) | Column | 40MPa | Concrete Rectangular | 675 | 675 | 4556.3 | 3150 | 1.44 | 3511.24 | G300E | 14351400 | 112.61 | G300E | 0 | 0
692 | Story2 | C42 | 40 MPa RC Column (67.5 cm x 67.5 cm) | Column | 40MPa | Concrete Rectangular | 675 | 675 | 4556.3 | 3150 | 1.44 | 3511.24 | G300E | 90733650 | 711.93 | G300E | 0 | 0
693 | Story2 | C43 | 40 MPa RC Column (67.5 cm x 67.5 cm) | Column | 40MPa | Concrete Rectangular | 675 | 675 | 4556.3 | 3150 | 1.44 | 3511.24 | G300E | 89300400 | 700.68 | G300E | 0 | 0
694 | Story2 | C44 | 40 MPa RC Column (67.5 cm x 67.5 cm) | Column | 40MPa | Concrete Rectangular | 675 | 675 | 4556.3 | 3150 | 1.44 | 3511.24 | G300E | 66373650 | 520.79 | G300E | 0 | 0
695 | Story2 | C45 | 40 MPa RC Column (67.5 cm x 67.5 cm) | Column | 40MPa | Concrete Rectangular | 675 | 675 | 4556.3 | 3150 | 1.44 | 3511.24 | G300E | 65930550 | 517.32 | G300E | 0 | 0
696 | Story2 | C46 | 40 MPa RC Column (67.5 cm x 67.5 cm) | Column | 40MPa | Concrete Rectangular | 675 | 675 | 4556.3 | 3150 | 1.44 | 3511.24 | G300E | 90024900 | 706.37 | G300E | 0 | 0
697 | Story2 | C47 | 40 MPa RC Column (67.5 cm x 67.5 cm) | Column | 40MPa | Concrete Rectangular | 675 | 675 | 4556.3 | 3150 | 1.44 | 3511.24 | G300E | 90415500 | 709.43 | G300E | 0 | 0
698 | Story2 | C48 | 40 MPa RC Column (67.5 cm x 67.5 cm) | Column | 40MPa | Concrete Rectangular | 675 | 675 | 4556.3 | 3150 | 1.44 | 3511.24 | G300E | 14351400 | 112.61 | G300E | 0 | 0
699 | Story2 | C49 | 40 MPa RC Column (67.5 cm x 67.5 cm) | Column | 40MPa | Concrete Rectangular | 675 | 675 | 4556.3 | 3150 | 1.44 | 3511.24 | G300E | 14351400 | 112.61 | G300E | 0 | 0
700 | Story2 | C5 | 40 MPa RC Column (67.5 cm x 67.5 cm) | Column | 40MPa | Concrete Rectangular | 675 | 675 | 4556.3 | 3150 | 1.44 | 3511.24 | G300E | 14351400 | 112.61 | G300E | 0 | 0
701 | Story2 | C50 | 40 MPa RC Column (67.5 cm x 67.5 cm) | Column | 40MPa | Concrete Rectangular | 675 | 675 | 4556.3 | 3150 | 1.44 | 3511.24 | G300E | 87467100 | 686.3 | G300E | 0 | 0
702 | Story2 | C51 | 40 MPa RC Column (67.5 cm x 67.5 cm) | Column | 40MPa | Concrete Rectangular | 675 | 675 | 4556.3 | 3150 | 1.44 | 3511.24 | G300E | 90735750 | 711.95 | G300E | 0 | 0
703 | Story2 | C52 | 40 MPa RC Column (67.5 cm x 67.5 cm) | Column | 40MPa | Concrete Rectangular | 675 | 675 | 4556.3 | 3150 | 1.44 | 3511.24 | G300E | 89825400 | 704.8 | G300E | 0 | 0
704 | Story2 | C53 | 40 MPa RC Column (67.5 cm x 67.5 cm) | Column | 40MPa | Concrete Rectangular | 675 | 675 | 4556.3 | 3150 | 1.44 | 3511.24 | G300E | 89771850 | 704.38 | G300E | 0 | 0
705 | Story2 | C54 | 40 MPa RC Column (67.5 cm x 67.5 cm) | Column | 40MPa | Concrete Rectangular | 675 | 675 | 4556.3 | 3150 | 1.44 | 3511.24 | G300E | 90410250 | 709.39 | G300E | 0 | 0
706 | Story2 | C55 | 40 MPa RC Column (67.5 cm x 67.5 cm) | Column | 40MPa | Concrete Rectangular | 675 | 675 | 4556.3 | 3150 | 1.44 | 3511.24 | G300E | 88183200 | 691.92 | G300E | 0 | 0
707 | Story2 | C56 | 40 MPa RC Column (67.5 cm x 67.5 cm) | Column | 40MPa | Concrete Rectangular | 675 | 675 | 4556.3 | 3150 | 1.44 | 3511.24 | G300E | 14351400 | 112.61 | G300E | 0 | 0
708 | Story2 | C57 | 40 MPa RC Column (67.5 cm x 67.5 cm) | Column | 40MPa | Concrete Rectangular | 675 | 675 | 4556.3 | 3150 | 1.44 | 3511.24 | G300E | 14351400 | 112.61 | G300E | 0 | 0
709 | Story2 | C58 | 40 MPa RC Column (67.5 cm x 67.5 cm) | Column | 40MPa | Concrete Rectangular | 675 | 675 | 4556.3 | 3150 | 1.44 | 3511.24 | G300E | 14351400 | 112.61 | G300E | 0 | 0
710 | Story2 | C59 | 40 MPa RC Column (67.5 cm x 67.5 cm) | Column | 40MPa | Concrete Rectangular | 675 | 675 | 4556.3 | 3150 | 1.44 | 3511.24 | G300E | 14351400 | 112.61 | G300E | 0 | 0
711 | Story2 | C6 | 40 MPa RC Column (67.5 cm x 67.5 cm) | Column | 40MPa | Concrete Rectangular | 675 | 675 | 4556.3 | 3150 | 1.44 | 3511.24 | G300E | 14351400 | 112.61 | G300E | 0 | 0
712 | Story2 | C60 | 40 MPa RC Column (67.5 cm x 67.5 cm) | Column | 40MPa | Concrete Rectangular | 675 | 675 | 4556.3 | 3150 | 1.44 | 3511.24 | G300E | 14351400 | 112.61 | G300E | 0 | 0
713 | Story2 | C61 | 40 MPa RC Column (67.5 cm x 67.5 cm) | Column | 40MPa | Concrete Rectangular | 675 | 675 | 4556.3 | 3150 | 1.44 | 3511.24 | G300E | 14351400 | 112.61 | G300E | 0 | 0
714 | Story2 | C62 | 40 MPa RC Column (67.5 cm x 67.5 cm) | Column | 40MPa | Concrete Rectangular | 675 | 675 | 4556.3 | 3150 | 1.44 | 3511.24 | G300E | 14351400 | 112.61 | G300E | 0 | 0
715 | Story2 | C63 | 40 MPa RC Column (67.5 cm x 67.5 cm) | Column | 40MPa | Concrete Rectangular | 675 | 675 | 4556.3 | 3150 | 1.44 | 3511.24 | G300E | 14351400 | 112.61 | G300E | 0 | 0
716 | Story2 | C64 | 40 MPa RC Column (67.5 cm x 67.5 cm) | Column | 40MPa | Concrete Rectangular | 675 | 675 | 4556.3 | 3150 | 1.44 | 3511.24 | G300E | 14351400 | 112.61 | G300E | 0 | 0
717 | Story2 | C7 | 40 MPa RC Column (67.5 cm x 67.5 cm) | Column | 40MPa | Concrete Rectangular | 675 | 675 | 4556.3 | 3150 | 1.44 | 3511.24 | G300E | 14351400 | 112.61 | G300E | 0 | 0
718 | Story2 | C8 | 40 MPa RC Column (67.5 cm x 67.5 cm) | Column | 40MPa | Concrete Rectangular | 675 | 675 | 4556.3 | 3150 | 1.44 | 3511.24 | G300E | 14351400 | 112.61 | G300E | 0 | 0
719 | Story2 | C9 | 40 MPa RC Column (67.5 cm x 67.5 cm) | Column | 40MPa | Concrete Rectangular | 675 | 675 | 4556.3 | 3150 | 1.44 | 3511.24 | G300E | 14351400 | 112.61 | G300E | 0 | 0
720 | Story20 | C1 | 40 MPa RC Column (32.5 cm x 32.5 cm) | Column | 40MPa | Concrete Rectangular | 325 | 325 | 1056.3 | 3050 | 0.32 | 788.15 | G300E | 5610983.33 | 44.03 | G300E | 0 | 0
721 | Story20 | C10 | 40 MPa RC Column (32.5 cm x 32.5 cm) | Column | 40MPa | Concrete Rectangular | 325 | 325 | 1056.3 | 3050 | 0.32 | 788.15 | G300E | 3220800 | 25.27 | G300E | 0 | 0
722 | Story20 | C11 | 40 MPa RC Column (32.5 cm x 32.5 cm) | Column | 40MPa | Concrete Rectangular | 325 | 325 | 1056.3 | 3050 | 0.32 | 788.15 | G300E | 3220800 | 25.27 | G300E | 0 | 0
723 | Story20 | C12 | 40 MPa RC Column (32.5 cm x 32.5 cm) | Column | 40MPa | Concrete Rectangular | 325 | 325 | 1056.3 | 3050 | 0.32 | 788.15 | G300E | 3220800 | 25.27 | G300E | 0 | 0
724 | Story20 | C13 | 40 MPa RC Column (32.5 cm x 32.5 cm) | Column | 40MPa | Concrete Rectangular | 325 | 325 | 1056.3 | 3050 | 0.32 | 788.15 | G300E | 3220800 | 25.27 | G300E | 0 | 0
725 | Story20 | C14 | 40 MPa RC Column (32.5 cm x 32.5 cm) | Column | 40MPa | Concrete Rectangular | 325 | 325 | 1056.3 | 3050 | 0.32 | 788.15 | G300E | 3220800 | 25.27 | G300E | 0 | 0
726 | Story20 | C15 | 40 MPa RC Column (32.5 cm x 32.5 cm) | Column | 40MPa | Concrete Rectangular | 325 | 325 | 1056.3 | 3050 | 0.32 | 788.15 | G300E | 3220800 | 25.27 | G300E | 0 | 0
727 | Story20 | C16 | 40 MPa RC Column (32.5 cm x 32.5 cm) | Column | 40MPa | Concrete Rectangular | 325 | 325 | 1056.3 | 3050 | 0.32 | 788.15 | G300E | 5561166.67 | 43.63 | G300E | 0 | 0
728 | Story20 | C17 | 40 MPa RC Column (32.5 cm x 32.5 cm) | Column | 40MPa | Concrete Rectangular | 325 | 325 | 1056.3 | 3050 | 0.32 | 788.15 | G300E | 6277916.67 | 49.26 | G300E | 0 | 0
729 | Story20 | C18 | 40 MPa RC Column (32.5 cm x 32.5 cm) | Column | 40MPa | Concrete Rectangular | 325 | 325 | 1056.3 | 3050 | 0.32 | 788.15 | G300E | 3220800 | 25.27 | G300E | 0 | 0
730 | Story20 | C19 | 40 MPa RC Column (32.5 cm x 32.5 cm) | Column | 40MPa | Concrete Rectangular | 325 | 325 | 1056.3 | 3050 | 0.32 | 788.15 | G300E | 3220800 | 25.27 | G300E | 0 | 0
731 | Story20 | C2 | 40 MPa RC Column (32.5 cm x 32.5 cm) | Column | 40MPa | Concrete Rectangular | 325 | 325 | 1056.3 | 3050 | 0.32 | 788.15 | G300E | 5558116.67 | 43.61 | G300E | 0 | 0
732 | Story20 | C20 | 40 MPa RC Column (32.5 cm x 32.5 cm) | Column | 40MPa | Concrete Rectangular | 325 | 325 | 1056.3 | 3050 | 0.32 | 788.15 | G300E | 3220800 | 25.27 | G300E | 0 | 0
733 | Story20 | C21 | 40 MPa RC Column (32.5 cm x 32.5 cm) | Column | 40MPa | Concrete Rectangular | 325 | 325 | 1056.3 | 3050 | 0.32 | 788.15 | G300E | 3220800 | 25.27 | G300E | 0 | 0
734 | Story20 | C22 | 40 MPa RC Column (32.5 cm x 32.5 cm) | Column | 40MPa | Concrete Rectangular | 325 | 325 | 1056.3 | 3050 | 0.32 | 788.15 | G300E | 3220800 | 25.27 | G300E | 0 | 0
735 | Story20 | C23 | 40 MPa RC Column (32.5 cm x 32.5 cm) | Column | 40MPa | Concrete Rectangular | 325 | 325 | 1056.3 | 3050 | 0.32 | 788.15 | G300E | 3220800 | 25.27 | G300E | 0 | 0
736 | Story20 | C24 | 40 MPa RC Column (32.5 cm x 32.5 cm) | Column | 40MPa | Concrete Rectangular | 325 | 325 | 1056.3 | 3050 | 0.32 | 788.15 | G300E | 6284016.67 | 49.31 | G300E | 0 | 0
737 | Story20 | C25 | 40 MPa RC Column (32.5 cm x 32.5 cm) | Column | 40MPa | Concrete Rectangular | 325 | 325 | 1056.3 | 3050 | 0.32 | 788.15 | G300E | 6260633.33 | 49.12 | G300E | 0 | 0
738 | Story20 | C26 | 40 MPa RC Column (32.5 cm x 32.5 cm) | Column | 40MPa | Concrete Rectangular | 325 | 325 | 1056.3 | 3050 | 0.32 | 788.15 | G300E | 3220800 | 25.27 | G300E | 0 | 0
739 | Story20 | C27 | 40 MPa RC Column (32.5 cm x 32.5 cm) | Column | 40MPa | Concrete Rectangular | 325 | 325 | 1056.3 | 3050 | 0.32 | 788.15 | G300E | 3220800 | 25.27 | G300E | 0 | 0
740 | Story20 | C3 | 40 MPa RC Column (32.5 cm x 32.5 cm) | Column | 40MPa | Concrete Rectangular | 325 | 325 | 1056.3 | 3050 | 0.32 | 788.15 | G300E | 6277916.67 | 49.26 | G300E | 0 | 0
741 | Story20 | C30 | 40 MPa RC Column (32.5 cm x 32.5 cm) | Column | 40MPa | Concrete Rectangular | 325 | 325 | 1056.3 | 3050 | 0.32 | 788.15 | G300E | 3220800 | 25.27 | G300E | 0 | 0
742 | Story20 | C31 | 40 MPa RC Column (32.5 cm x 32.5 cm) | Column | 40MPa | Concrete Rectangular | 325 | 325 | 1056.3 | 3050 | 0.32 | 788.15 | G300E | 3220800 | 25.27 | G300E | 0 | 0
743 | Story20 | C32 | 40 MPa RC Column (32.5 cm x 32.5 cm) | Column | 40MPa | Concrete Rectangular | 325 | 325 | 1056.3 | 3050 | 0.32 | 788.15 | G300E | 6265716.67 | 49.16 | G300E | 0 | 0
744 | Story20 | C33 | 40 MPa RC Column (32.5 cm x 32.5 cm) | Column | 40MPa | Concrete Rectangular | 325 | 325 | 1056.3 | 3050 | 0.32 | 788.15 | G300E | 6260633.33 | 49.12 | G300E | 0 | 0
745 | Story20 | C34 | 40 MPa RC Column (32.5 cm x 32.5 cm) | Column | 40MPa | Concrete Rectangular | 325 | 325 | 1056.3 | 3050 | 0.32 | 788.15 | G300E | 3220800 | 25.27 | G300E | 0 | 0
746 | Story20 | C35 | 40 MPa RC Column (32.5 cm x 32.5 cm) | Column | 40MPa | Concrete Rectangular | 325 | 325 | 1056.3 | 3050 | 0.32 | 788.15 | G300E | 3220800 | 25.27 | G300E | 0 | 0
747 | Story20 | C38 | 40 MPa RC Column (32.5 cm x 32.5 cm) | Column | 40MPa | Concrete Rectangular | 325 | 325 | 1056.3 | 3050 | 0.32 | 788.15 | G300E | 3220800 | 25.27 | G300E | 0 | 0
748 | Story20 | C39 | 40 MPa RC Column (32.5 cm x 32.5 cm) | Column | 40MPa | Concrete Rectangular | 325 | 325 | 1056.3 | 3050 | 0.32 | 788.15 | G300E | 3220800 | 25.27 | G300E | 0 | 0
749 | Story20 | C4 | 40 MPa RC Column (32.5 cm x 32.5 cm) | Column | 40MPa | Concrete Rectangular | 325 | 325 | 1056.3 | 3050 | 0.32 | 788.15 | G300E | 6260633.33 | 49.12 | G300E | 0 | 0
750 | Story20 | C40 | 40 MPa RC Column (32.5 cm x 32.5 cm) | Column | 40MPa | Concrete Rectangular | 325 | 325 | 1056.3 | 3050 | 0.32 | 788.15 | G300E | 6262666.67 | 49.14 | G300E | 0 | 0
751 | Story20 | C41 | 40 MPa RC Column (32.5 cm x 32.5 cm) | Column | 40MPa | Concrete Rectangular | 325 | 325 | 1056.3 | 3050 | 0.32 | 788.15 | G300E | 6277916.67 | 49.26 | G300E | 0 | 0
752 | Story20 | C42 | 40 MPa RC Column (32.5 cm x 32.5 cm) | Column | 40MPa | Concrete Rectangular | 325 | 325 | 1056.3 | 3050 | 0.32 | 788.15 | G300E | 3220800 | 25.27 | G300E | 0 | 0
753 | Story20 | C43 | 40 MPa RC Column (32.5 cm x 32.5 cm) | Column | 40MPa | Concrete Rectangular | 325 | 325 | 1056.3 | 3050 | 0.32 | 788.15 | G300E | 3220800 | 25.27 | G300E | 0 | 0
754 | Story20 | C44 | 40 MPa RC Column (32.5 cm x 32.5 cm) | Column | 40MPa | Concrete Rectangular | 325 | 325 | 1056.3 | 3050 | 0.32 | 788.15 | G300E | 3220800 | 25.27 | G300E | 0 | 0
755 | Story20 | C45 | 40 MPa RC Column (32.5 cm x 32.5 cm) | Column | 40MPa | Concrete Rectangular | 325 | 325 | 1056.3 | 3050 | 0.32 | 788.15 | G300E | 3220800 | 25.27 | G300E | 0 | 0
756 | Story20 | C46 | 40 MPa RC Column (32.5 cm x 32.5 cm) | Column | 40MPa | Concrete Rectangular | 325 | 325 | 1056.3 | 3050 | 0.32 | 788.15 | G300E | 3220800 | 25.27 | G300E | 0 | 0
757 | Story20 | C47 | 40 MPa RC Column (32.5 cm x 32.5 cm) | Column | 40MPa | Concrete Rectangular | 325 | 325 | 1056.3 | 3050 | 0.32 | 788.15 | G300E | 3220800 | 25.27 | G300E | 0 | 0
758 | Story20 | C48 | 40 MPa RC Column (32.5 cm x 32.5 cm) | Column | 40MPa | Concrete Rectangular | 325 | 325 | 1056.3 | 3050 | 0.32 | 788.15 | G300E | 6276900 | 49.25 | G300E | 0 | 0
759 | Story20 | C49 | 40 MPa RC Column (32.5 cm x 32.5 cm) | Column | 40MPa | Concrete Rectangular | 325 | 325 | 1056.3 | 3050 | 0.32 | 788.15 | G300E | 5558116.67 | 43.61 | G300E | 0 | 0
760 | Story20 | C5 | 40 MPa RC Column (32.5 cm x 32.5 cm) | Column | 40MPa | Concrete Rectangular | 325 | 325 | 1056.3 | 3050 | 0.32 | 788.15 | G300E | 6260633.33 | 49.12 | G300E | 0 | 0
761 | Story20 | C50 | 40 MPa RC Column (32.5 cm x 32.5 cm) | Column | 40MPa | Concrete Rectangular | 325 | 325 | 1056.3 | 3050 | 0.32 | 788.15 | G300E | 3220800 | 25.27 | G300E | 0 | 0
762 | Story20 | C51 | 40 MPa RC Column (32.5 cm x 32.5 cm) | Column | 40MPa | Concrete Rectangular | 325 | 325 | 1056.3 | 3050 | 0.32 | 788.15 | G300E | 3220800 | 25.27 | G300E | 0 | 0
763 | Story20 | C52 | 40 MPa RC Column (32.5 cm x 32.5 cm) | Column | 40MPa | Concrete Rectangular | 325 | 325 | 1056.3 | 3050 | 0.32 | 788.15 | G300E | 3220800 | 25.27 | G300E | 0 | 0
764 | Story20 | C53 | 40 MPa RC Column (32.5 cm x 32.5 cm) | Column | 40MPa | Concrete Rectangular | 325 | 325 | 1056.3 | 3050 | 0.32 | 788.15 | G300E | 3220800 | 25.27 | G300E | 0 | 0
765 | Story20 | C54 | 40 MPa RC Column (32.5 cm x 32.5 cm) | Column | 40MPa | Concrete Rectangular | 325 | 325 | 1056.3 | 3050 | 0.32 | 788.15 | G300E | 3220800 | 25.27 | G300E | 0 | 0
766 | Story20 | C55 | 40 MPa RC Column (32.5 cm x 32.5 cm) | Column | 40MPa | Concrete Rectangular | 325 | 325 | 1056.3 | 3050 | 0.32 | 788.15 | G300E | 3220800 | 25.27 | G300E | 0 | 0
767 | Story20 | C56 | 40 MPa RC Column (32.5 cm x 32.5 cm) | Column | 40MPa | Concrete Rectangular | 325 | 325 | 1056.3 | 3050 | 0.32 | 788.15 | G300E | 5574383.33 | 43.74 | G300E | 0 | 0
768 | Story20 | C57 | 40 MPa RC Column (32.5 cm x 32.5 cm) | Column | 40MPa | Concrete Rectangular | 325 | 325 | 1056.3 | 3050 | 0.32 | 788.15 | G300E | 5613016.67 | 44.04 | G300E | 0 | 0
769 | Story20 | C58 | 40 MPa RC Column (32.5 cm x 32.5 cm) | Column | 40MPa | Concrete Rectangular | 325 | 325 | 1056.3 | 3050 | 0.32 | 788.15 | G300E | 5561166.67 | 43.63 | G300E | 0 | 0
770 | Story20 | C59 | 40 MPa RC Column (32.5 cm x 32.5 cm) | Column | 40MPa | Concrete Rectangular | 325 | 325 | 1056.3 | 3050 | 0.32 | 788.15 | G300E | 6284016.67 | 49.31 | G300E | 0 | 0
771 | Story20 | C6 | 40 MPa RC Column (32.5 cm x 32.5 cm) | Column | 40MPa | Concrete Rectangular | 325 | 325 | 1056.3 | 3050 | 0.32 | 788.15 | G300E | 6277916.67 | 49.26 | G300E | 0 | 0
772 | Story20 | C60 | 40 MPa RC Column (32.5 cm x 32.5 cm) | Column | 40MPa | Concrete Rectangular | 325 | 325 | 1056.3 | 3050 | 0.32 | 788.15 | G300E | 6265716.67 | 49.16 | G300E | 0 | 0
773 | Story20 | C61 | 40 MPa RC Column (32.5 cm x 32.5 cm) | Column | 40MPa | Concrete Rectangular | 325 | 325 | 1056.3 | 3050 | 0.32 | 788.15 | G300E | 6262666.67 | 49.14 | G300E | 0 | 0
774 | Story20 | C62 | 40 MPa RC Column (32.5 cm x 32.5 cm) | Column | 40MPa | Concrete Rectangular | 325 | 325 | 1056.3 | 3050 | 0.32 | 788.15 | G300E | 6274866.67 | 49.23 | G300E | 0 | 0
775 | Story20 | C63 | 40 MPa RC Column (32.5 cm x 32.5 cm) | Column | 40MPa | Concrete Rectangular | 325 | 325 | 1056.3 | 3050 | 0.32 | 788.15 | G300E | 5580483.33 | 43.79 | G300E | 0 | 0
776 | Story20 | C64 | 40 MPa RC Column (32.5 cm x 32.5 cm) | Column | 40MPa | Concrete Rectangular | 325 | 325 | 1056.3 | 3050 | 0.32 | 788.15 | G300E | 5736033.33 | 45.01 | G300E | 0 | 0
777 | Story20 | C7 | 40 MPa RC Column (32.5 cm x 32.5 cm) | Column | 40MPa | Concrete Rectangular | 325 | 325 | 1056.3 | 3050 | 0.32 | 788.15 | G300E | 5558116.67 | 43.61 | G300E | 0 | 0
778 | Story20 | C8 | 40 MPa RC Column (32.5 cm x 32.5 cm) | Column | 40MPa | Concrete Rectangular | 325 | 325 | 1056.3 | 3050 | 0.32 | 788.15 | G300E | 5613016.67 | 44.04 | G300E | 0 | 0
779 | Story20 | C9 | 40 MPa RC Column (32.5 cm x 32.5 cm) | Column | 40MPa | Concrete Rectangular | 325 | 325 | 1056.3 | 3050 | 0.32 | 788.15 | G300E | 5558116.67 | 43.61 | G300E | 0 | 0
780 | Story21 | C1 | 40 MPa RC Column (30 cm x 30 cm) | Column | 40MPa | Concrete Rectangular | 300 | 300 | 900 | 3075 | 0.28 | 677.06 | G300E | 12861700 | 100.92 | G300E | 215250 | 1.69
781 | Story21 | C10 | 40 MPa RC Column (30 cm x 30 cm) | Column | 40MPa | Concrete Rectangular | 300 | 300 | 900 | 3075 | 0.28 | 677.06 | G300E | 2767500 | 21.71 | G300E | 0 | 0
782 | Story21 | C11 | 40 MPa RC Column (30 cm x 30 cm) | Column | 40MPa | Concrete Rectangular | 300 | 300 | 900 | 3075 | 0.28 | 677.06 | G300E | 2767500 | 21.71 | G300E | 0 | 0
783 | Story21 | C12 | 40 MPa RC Column (30 cm x 30 cm) | Column | 40MPa | Concrete Rectangular | 300 | 300 | 900 | 3075 | 0.28 | 677.06 | G300E | 2767500 | 21.71 | G300E | 0 | 0
784 | Story21 | C13 | 40 MPa RC Column (30 cm x 30 cm) | Column | 40MPa | Concrete Rectangular | 300 | 300 | 900 | 3075 | 0.28 | 677.06 | G300E | 2767500 | 21.71 | G300E | 0 | 0
785 | Story21 | C14 | 40 MPa RC Column (30 cm x 30 cm) | Column | 40MPa | Concrete Rectangular | 300 | 300 | 900 | 3075 | 0.28 | 677.06 | G300E | 2767500 | 21.71 | G300E | 0 | 0
786 | Story21 | C15 | 40 MPa RC Column (30 cm x 30 cm) | Column | 40MPa | Concrete Rectangular | 300 | 300 | 900 | 3075 | 0.28 | 677.06 | G300E | 2767500 | 21.71 | G300E | 0 | 0
787 | Story21 | C16 | 40 MPa RC Column (30 cm x 30 cm) | Column | 40MPa | Concrete Rectangular | 300 | 300 | 900 | 3075 | 0.28 | 677.06 | G300E | 12990850 | 101.93 | G300E | 112237.5 | 0.88
788 | Story21 | C17 | 40 MPa RC Column (30 cm x 30 cm) | Column | 40MPa | Concrete Rectangular | 300 | 300 | 900 | 3075 | 0.28 | 677.06 | G300E | 13460300 | 105.61 | G300E | 124230 | 0.97
789 | Story21 | C18 | 40 MPa RC Column (30 cm x 30 cm) | Column | 40MPa | Concrete Rectangular | 300 | 300 | 900 | 3075 | 0.28 | 677.06 | G300E | 2767500 | 21.71 | G300E | 0 | 0
790 | Story21 | C19 | 40 MPa RC Column (30 cm x 30 cm) | Column | 40MPa | Concrete Rectangular | 300 | 300 | 900 | 3075 | 0.28 | 677.06 | G300E | 2767500 | 21.71 | G300E | 0 | 0
791 | Story21 | C2 | 40 MPa RC Column (30 cm x 30 cm) | Column | 40MPa | Concrete Rectangular | 300 | 300 | 900 | 3075 | 0.28 | 677.06 | G300E | 12985725 | 101.89 | G300E | 111930 | 0.88
792 | Story21 | C20 | 40 MPa RC Column (30 cm x 30 cm) | Column | 40MPa | Concrete Rectangular | 300 | 300 | 900 | 3075 | 0.28 | 677.06 | G300E | 5952175 | 46.7 | G300E | 0 | 0
793 | Story21 | C21 | 40 MPa RC Column (30 cm x 30 cm) | Column | 40MPa | Concrete Rectangular | 300 | 300 | 900 | 3075 | 0.28 | 677.06 | G300E | 5943975 | 46.64 | G300E | 0 | 0
794 | Story21 | C22 | 40 MPa RC Column (30 cm x 30 cm) | Column | 40MPa | Concrete Rectangular | 300 | 300 | 900 | 3075 | 0.28 | 677.06 | G300E | 2767500 | 21.71 | G300E | 0 | 0
795 | Story21 | C23 | 40 MPa RC Column (30 cm x 30 cm) | Column | 40MPa | Concrete Rectangular | 300 | 300 | 900 | 3075 | 0.28 | 677.06 | G300E | 2767500 | 21.71 | G300E | 0 | 0
796 | Story21 | C24 | 40 MPa RC Column (30 cm x 30 cm) | Column | 40MPa | Concrete Rectangular | 300 | 300 | 900 | 3075 | 0.28 | 677.06 | G300E | 13465425 | 105.65 | G300E | 124230 | 0.97
797 | Story21 | C25 | 40 MPa RC Column (30 cm x 30 cm) | Column | 40MPa | Concrete Rectangular | 300 | 300 | 900 | 3075 | 0.28 | 677.06 | G300E | 13428525 | 105.37 | G300E | 123922.5 | 0.97
798 | Story21 | C26 | 40 MPa RC Column (30 cm x 30 cm) | Column | 40MPa | Concrete Rectangular | 300 | 300 | 900 | 3075 | 0.28 | 677.06 | G300E | 2767500 | 21.71 | G300E | 0 | 0
799 | Story21 | C27 | 40 MPa RC Column (30 cm x 30 cm) | Column | 40MPa | Concrete Rectangular | 300 | 300 | 900 | 3075 | 0.28 | 677.06 | G300E | 5945000 | 46.65 | G300E | 0 | 0
800 | Story21 | C3 | 40 MPa RC Column (30 cm x 30 cm) | Column | 40MPa | Concrete Rectangular | 300 | 300 | 900 | 3075 | 0.28 | 677.06 | G300E | 13460300 | 105.61 | G300E | 124230 | 0.97
801 | Story21 | C30 | 40 MPa RC Column (30 cm x 30 cm) | Column | 40MPa | Concrete Rectangular | 300 | 300 | 900 | 3075 | 0.28 | 677.06 | G300E | 5941925 | 46.62 | G300E | 0 | 0
802 | Story21 | C31 | 40 MPa RC Column (30 cm x 30 cm) | Column | 40MPa | Concrete Rectangular | 300 | 300 | 900 | 3075 | 0.28 | 677.06 | G300E | 2767500 | 21.71 | G300E | 0 | 0
803 | Story21 | C32 | 40 MPa RC Column (30 cm x 30 cm) | Column | 40MPa | Concrete Rectangular | 300 | 300 | 900 | 3075 | 0.28 | 677.06 | G300E | 13434675 | 105.41 | G300E | 123922.5 | 0.97
804 | Story21 | C33 | 40 MPa RC Column (30 cm x 30 cm) | Column | 40MPa | Concrete Rectangular | 300 | 300 | 900 | 3075 | 0.28 | 677.06 | G300E | 13428525 | 105.37 | G300E | 123922.5 | 0.97
805 | Story21 | C34 | 40 MPa RC Column (30 cm x 30 cm) | Column | 40MPa | Concrete Rectangular | 300 | 300 | 900 | 3075 | 0.28 | 677.06 | G300E | 2767500 | 21.71 | G300E | 0 | 0
806 | Story21 | C35 | 40 MPa RC Column (30 cm x 30 cm) | Column | 40MPa | Concrete Rectangular | 300 | 300 | 900 | 3075 | 0.28 | 677.06 | G300E | 5949100 | 46.68 | G300E | 0 | 0
807 | Story21 | C38 | 40 MPa RC Column (30 cm x 30 cm) | Column | 40MPa | Concrete Rectangular | 300 | 300 | 900 | 3075 | 0.28 | 677.06 | G300E | 5949100 | 46.68 | G300E | 0 | 0
808 | Story21 | C39 | 40 MPa RC Column (30 cm x 30 cm) | Column | 40MPa | Concrete Rectangular | 300 | 300 | 900 | 3075 | 0.28 | 677.06 | G300E | 2767500 | 21.71 | G300E | 0 | 0
809 | Story21 | C4 | 40 MPa RC Column (30 cm x 30 cm) | Column | 40MPa | Concrete Rectangular | 300 | 300 | 900 | 3075 | 0.28 | 677.06 | G300E | 13428525 | 105.37 | G300E | 123922.5 | 0.97
810 | Story21 | C40 | 40 MPa RC Column (30 cm x 30 cm) | Column | 40MPa | Concrete Rectangular | 300 | 300 | 900 | 3075 | 0.28 | 677.06 | G300E | 13429550 | 105.37 | G300E | 123922.5 | 0.97
811 | Story21 | C41 | 40 MPa RC Column (30 cm x 30 cm) | Column | 40MPa | Concrete Rectangular | 300 | 300 | 900 | 3075 | 0.28 | 677.06 | G300E | 13460300 | 105.61 | G300E | 124230 | 0.97
812 | Story21 | C42 | 40 MPa RC Column (30 cm x 30 cm) | Column | 40MPa | Concrete Rectangular | 300 | 300 | 900 | 3075 | 0.28 | 677.06 | G300E | 2767500 | 21.71 | G300E | 0 | 0
813 | Story21 | C43 | 40 MPa RC Column (30 cm x 30 cm) | Column | 40MPa | Concrete Rectangular | 300 | 300 | 900 | 3075 | 0.28 | 677.06 | G300E | 2767500 | 21.71 | G300E | 0 | 0
814 | Story21 | C44 | 40 MPa RC Column (30 cm x 30 cm) | Column | 40MPa | Concrete Rectangular | 300 | 300 | 900 | 3075 | 0.28 | 677.06 | G300E | 5948075 | 46.67 | G300E | 0 | 0
815 | Story21 | C45 | 40 MPa RC Column (30 cm x 30 cm) | Column | 40MPa | Concrete Rectangular | 300 | 300 | 900 | 3075 | 0.28 | 677.06 | G300E | 5941925 | 46.62 | G300E | 0 | 0
816 | Story21 | C46 | 40 MPa RC Column (30 cm x 30 cm) | Column | 40MPa | Concrete Rectangular | 300 | 300 | 900 | 3075 | 0.28 | 677.06 | G300E | 2767500 | 21.71 | G300E | 0 | 0
817 | Story21 | C47 | 40 MPa RC Column (30 cm x 30 cm) | Column | 40MPa | Concrete Rectangular | 300 | 300 | 900 | 3075 | 0.28 | 677.06 | G300E | 2767500 | 21.71 | G300E | 0 | 0
818 | Story21 | C48 | 40 MPa RC Column (30 cm x 30 cm) | Column | 40MPa | Concrete Rectangular | 300 | 300 | 900 | 3075 | 0.28 | 677.06 | G300E | 13457225 | 105.59 | G300E | 124230 | 0.97
819 | Story21 | C49 | 40 MPa RC Column (30 cm x 30 cm) | Column | 40MPa | Concrete Rectangular | 300 | 300 | 900 | 3075 | 0.28 | 677.06 | G300E | 12988800 | 101.91 | G300E | 111930 | 0.88
820 | Story21 | C5 | 40 MPa RC Column (30 cm x 30 cm) | Column | 40MPa | Concrete Rectangular | 300 | 300 | 900 | 3075 | 0.28 | 677.06 | G300E | 13428525 | 105.37 | G300E | 123922.5 | 0.97
821 | Story21 | C50 | 40 MPa RC Column (30 cm x 30 cm) | Column | 40MPa | Concrete Rectangular | 300 | 300 | 900 | 3075 | 0.28 | 677.06 | G300E | 2767500 | 21.71 | G300E | 0 | 0
822 | Story21 | C51 | 40 MPa RC Column (30 cm x 30 cm) | Column | 40MPa | Concrete Rectangular | 300 | 300 | 900 | 3075 | 0.28 | 677.06 | G300E | 2767500 | 21.71 | G300E | 0 | 0
823 | Story21 | C52 | 40 MPa RC Column (30 cm x 30 cm) | Column | 40MPa | Concrete Rectangular | 300 | 300 | 900 | 3075 | 0.28 | 677.06 | G300E | 2767500 | 21.71 | G300E | 0 | 0
824 | Story21 | C53 | 40 MPa RC Column (30 cm x 30 cm) | Column | 40MPa | Concrete Rectangular | 300 | 300 | 900 | 3075 | 0.28 | 677.06 | G300E | 2767500 | 21.71 | G300E | 0 | 0
825 | Story21 | C54 | 40 MPa RC Column (30 cm x 30 cm) | Column | 40MPa | Concrete Rectangular | 300 | 300 | 900 | 3075 | 0.28 | 677.06 | G300E | 2767500 | 21.71 | G300E | 0 | 0
826 | Story21 | C55 | 40 MPa RC Column (30 cm x 30 cm) | Column | 40MPa | Concrete Rectangular | 300 | 300 | 900 | 3075 | 0.28 | 677.06 | G300E | 2767500 | 21.71 | G300E | 0 | 0
827 | Story21 | C56 | 40 MPa RC Column (30 cm x 30 cm) | Column | 40MPa | Concrete Rectangular | 300 | 300 | 900 | 3075 | 0.28 | 677.06 | G300E | 13019550 | 102.16 | G300E | 112545 | 0.88
828 | Story21 | C57 | 40 MPa RC Column (30 cm x 30 cm) | Column | 40MPa | Concrete Rectangular | 300 | 300 | 900 | 3075 | 0.28 | 677.06 | G300E | 12866825 | 100.96 | G300E | 215250 | 1.69
829 | Story21 | C58 | 40 MPa RC Column (30 cm x 30 cm) | Column | 40MPa | Concrete Rectangular | 300 | 300 | 900 | 3075 | 0.28 | 677.06 | G300E | 12990850 | 101.93 | G300E | 112237.5 | 0.88
830 | Story21 | C59 | 40 MPa RC Column (30 cm x 30 cm) | Column | 40MPa | Concrete Rectangular | 300 | 300 | 900 | 3075 | 0.28 | 677.06 | G300E | 13465425 | 105.65 | G300E | 124230 | 0.97
831 | Story21 | C6 | 40 MPa RC Column (30 cm x 30 cm) | Column | 40MPa | Concrete Rectangular | 300 | 300 | 900 | 3075 | 0.28 | 677.06 | G300E | 13460300 | 105.61 | G300E | 124230 | 0.97
832 | Story21 | C60 | 40 MPa RC Column (30 cm x 30 cm) | Column | 40MPa | Concrete Rectangular | 300 | 300 | 900 | 3075 | 0.28 | 677.06 | G300E | 13434675 | 105.41 | G300E | 123922.5 | 0.97
833 | Story21 | C61 | 40 MPa RC Column (30 cm x 30 cm) | Column | 40MPa | Concrete Rectangular | 300 | 300 | 900 | 3075 | 0.28 | 677.06 | G300E | 13430575 | 105.38 | G300E | 123922.5 | 0.97
834 | Story21 | C62 | 40 MPa RC Column (30 cm x 30 cm) | Column | 40MPa | Concrete Rectangular | 300 | 300 | 900 | 3075 | 0.28 | 677.06 | G300E | 13457225 | 105.59 | G300E | 124230 | 0.97
835 | Story21 | C63 | 40 MPa RC Column (30 cm x 30 cm) | Column | 40MPa | Concrete Rectangular | 300 | 300 | 900 | 3075 | 0.28 | 677.06 | G300E | 13025700 | 102.2 | G300E | 112852.5 | 0.89
836 | Story21 | C64 | 40 MPa RC Column (30 cm x 30 cm) | Column | 40MPa | Concrete Rectangular | 300 | 300 | 900 | 3075 | 0.28 | 677.06 | G300E | 12927300 | 101.43 | G300E | 215250 | 1.69
837 | Story21 | C7 | 40 MPa RC Column (30 cm x 30 cm) | Column | 40MPa | Concrete Rectangular | 300 | 300 | 900 | 3075 | 0.28 | 677.06 | G300E | 12988800 | 101.91 | G300E | 111930 | 0.88
838 | Story21 | C8 | 40 MPa RC Column (30 cm x 30 cm) | Column | 40MPa | Concrete Rectangular | 300 | 300 | 900 | 3075 | 0.28 | 677.06 | G300E | 12866825 | 100.96 | G300E | 215250 | 1.69
839 | Story21 | C9 | 40 MPa RC Column (30 cm x 30 cm) | Column | 40MPa | Concrete Rectangular | 300 | 300 | 900 | 3075 | 0.28 | 677.06 | G300E | 12985725 | 101.89 | G300E | 111930 | 0.88
840 | Story3 | C1 | 40 MPa RC Column (65 cm x 65 cm) | Column | 40MPa | Concrete Rectangular | 650 | 650 | 4225 | 3150 | 1.33 | 3255.96 | G300E | 13308750 | 104.43 | G300E | 0 | 0
841 | Story3 | C10 | 40 MPa RC Column (65 cm x 65 cm) | Column | 40MPa | Concrete Rectangular | 650 | 650 | 4225 | 3150 | 1.33 | 3255.96 | G300E | 86711100 | 680.37 | G300E | 0 | 0
842 | Story3 | C11 | 40 MPa RC Column (65 cm x 65 cm) | Column | 40MPa | Concrete Rectangular | 650 | 650 | 4225 | 3150 | 1.33 | 3255.96 | G300E | 90191850 | 707.68 | G300E | 0 | 0
843 | Story3 | C12 | 40 MPa RC Column (65 cm x 65 cm) | Column | 40MPa | Concrete Rectangular | 650 | 650 | 4225 | 3150 | 1.33 | 3255.96 | G300E | 89290950 | 700.61 | G300E | 0 | 0
844 | Story3 | C13 | 40 MPa RC Column (65 cm x 65 cm) | Column | 40MPa | Concrete Rectangular | 650 | 650 | 4225 | 3150 | 1.33 | 3255.96 | G300E | 89290950 | 700.61 | G300E | 0 | 0
845 | Story3 | C14 | 40 MPa RC Column (65 cm x 65 cm) | Column | 40MPa | Concrete Rectangular | 650 | 650 | 4225 | 3150 | 1.33 | 3255.96 | G300E | 90191850 | 707.68 | G300E | 0 | 0
846 | Story3 | C15 | 40 MPa RC Column (65 cm x 65 cm) | Column | 40MPa | Concrete Rectangular | 650 | 650 | 4225 | 3150 | 1.33 | 3255.96 | G300E | 86711100 | 680.37 | G300E | 0 | 0
847 | Story3 | C16 | 40 MPa RC Column (65 cm x 65 cm) | Column | 40MPa | Concrete Rectangular | 650 | 650 | 4225 | 3150 | 1.33 | 3255.96 | G300E | 13308750 | 104.43 | G300E | 0 | 0
848 | Story3 | C17 | 40 MPa RC Column (65 cm x 65 cm) | Column | 40MPa | Concrete Rectangular | 650 | 650 | 4225 | 3150 | 1.33 | 3255.96 | G300E | 13308750 | 104.43 | G300E | 0 | 0
849 | Story3 | C18 | 40 MPa RC Column (65 cm x 65 cm) | Column | 40MPa | Concrete Rectangular | 650 | 650 | 4225 | 3150 | 1.33 | 3255.96 | G300E | 90191850 | 707.68 | G300E | 0 | 0
850 | Story3 | C19 | 40 MPa RC Column (65 cm x 65 cm) | Column | 40MPa | Concrete Rectangular | 650 | 650 | 4225 | 3150 | 1.33 | 3255.96 | G300E | 89125050 | 699.31 | G300E | 0 | 0
851 | Story3 | C2 | 40 MPa RC Column (65 cm x 65 cm) | Column | 40MPa | Concrete Rectangular | 650 | 650 | 4225 | 3150 | 1.33 | 3255.96 | G300E | 13308750 | 104.43 | G300E | 0 | 0
852 | Story3 | C20 | 40 MPa RC Column (65 cm x 65 cm) | Column | 40MPa | Concrete Rectangular | 650 | 650 | 4225 | 3150 | 1.33 | 3255.96 | G300E | 66412500 | 521.1 | G300E | 0 | 0
853 | Story3 | C21 | 40 MPa RC Column (65 cm x 65 cm) | Column | 40MPa | Concrete Rectangular | 650 | 650 | 4225 | 3150 | 1.33 | 3255.96 | G300E | 66409350 | 521.07 | G300E | 0 | 0
854 | Story3 | C22 | 40 MPa RC Column (65 cm x 65 cm) | Column | 40MPa | Concrete Rectangular | 650 | 650 | 4225 | 3150 | 1.33 | 3255.96 | G300E | 89126100 | 699.32 | G300E | 0 | 0
855 | Story3 | C23 | 40 MPa RC Column (65 cm x 65 cm) | Column | 40MPa | Concrete Rectangular | 650 | 650 | 4225 | 3150 | 1.33 | 3255.96 | G300E | 90193950 | 707.7 | G300E | 0 | 0
856 | Story3 | C24 | 40 MPa RC Column (65 cm x 65 cm) | Column | 40MPa | Concrete Rectangular | 650 | 650 | 4225 | 3150 | 1.33 | 3255.96 | G300E | 13308750 | 104.43 | G300E | 0 | 0
857 | Story3 | C25 | 40 MPa RC Column (65 cm x 65 cm) | Column | 40MPa | Concrete Rectangular | 650 | 650 | 4225 | 3150 | 1.33 | 3255.96 | G300E | 13308750 | 104.43 | G300E | 0 | 0
858 | Story3 | C26 | 40 MPa RC Column (65 cm x 65 cm) | Column | 40MPa | Concrete Rectangular | 650 | 650 | 4225 | 3150 | 1.33 | 3255.96 | G300E | 89290950 | 700.61 | G300E | 0 | 0
859 | Story3 | C27 | 40 MPa RC Column (65 cm x 65 cm) | Column | 40MPa | Concrete Rectangular | 650 | 650 | 4225 | 3150 | 1.33 | 3255.96 | G300E | 66415650 | 521.12 | G300E | 0 | 0
860 | Story3 | C3 | 40 MPa RC Column (65 cm x 65 cm) | Column | 40MPa | Concrete Rectangular | 650 | 650 | 4225 | 3150 | 1.33 | 3255.96 | G300E | 13308750 | 104.43 | G300E | 0 | 0
861 | Story3 | C30 | 40 MPa RC Column (65 cm x 65 cm) | Column | 40MPa | Concrete Rectangular | 650 | 650 | 4225 | 3150 | 1.33 | 3255.96 | G300E | 66403050 | 521.02 | G300E | 0 | 0
862 | Story3 | C31 | 40 MPa RC Column (65 cm x 65 cm) | Column | 40MPa | Concrete Rectangular | 650 | 650 | 4225 | 3150 | 1.33 | 3255.96 | G300E | 89286750 | 700.58 | G300E | 0 | 0
863 | Story3 | C32 | 40 MPa RC Column (65 cm x 65 cm) | Column | 40MPa | Concrete Rectangular | 650 | 650 | 4225 | 3150 | 1.33 | 3255.96 | G300E | 13308750 | 104.43 | G300E | 0 | 0
864 | Story3 | C33 | 40 MPa RC Column (65 cm x 65 cm) | Column | 40MPa | Concrete Rectangular | 650 | 650 | 4225 | 3150 | 1.33 | 3255.96 | G300E | 13308750 | 104.43 | G300E | 0 | 0
865 | Story3 | C34 | 40 MPa RC Column (65 cm x 65 cm) | Column | 40MPa | Concrete Rectangular | 650 | 650 | 4225 | 3150 | 1.33 | 3255.96 | G300E | 89290950 | 700.61 | G300E | 0 | 0
866 | Story3 | C35 | 40 MPa RC Column (65 cm x 65 cm) | Column | 40MPa | Concrete Rectangular | 650 | 650 | 4225 | 3150 | 1.33 | 3255.96 | G300E | 66423000 | 521.18 | G300E | 0 | 0
867 | Story3 | C38 | 40 MPa RC Column (65 cm x 65 cm) | Column | 40MPa | Concrete Rectangular | 650 | 650 | 4225 | 3150 | 1.33 | 3255.96 | G300E | 66035550 | 518.14 | G300E | 0 | 0
868 | Story3 | C39 | 40 MPa RC Column (65 cm x 65 cm) | Column | 40MPa | Concrete Rectangular | 650 | 650 | 4225 | 3150 | 1.33 | 3255.96 | G300E | 89235300 | 700.17 | G300E | 0 | 0
869 | Story3 | C4 | 40 MPa RC Column (65 cm x 65 cm) | Column | 40MPa | Concrete Rectangular | 650 | 650 | 4225 | 3150 | 1.33 | 3255.96 | G300E | 13308750 | 104.43 | G300E | 0 | 0
870 | Story3 | C40 | 40 MPa RC Column (65 cm x 65 cm) | Column | 40MPa | Concrete Rectangular | 650 | 650 | 4225 | 3150 | 1.33 | 3255.96 | G300E | 13308750 | 104.43 | G300E | 0 | 0
871 | Story3 | C41 | 40 MPa RC Column (65 cm x 65 cm) | Column | 40MPa | Concrete Rectangular | 650 | 650 | 4225 | 3150 | 1.33 | 3255.96 | G300E | 13308750 | 104.43 | G300E | 0 | 0
872 | Story3 | C42 | 40 MPa RC Column (65 cm x 65 cm) | Column | 40MPa | Concrete Rectangular | 650 | 650 | 4225 | 3150 | 1.33 | 3255.96 | G300E | 90191850 | 707.68 | G300E | 0 | 0
873 | Story3 | C43 | 40 MPa RC Column (65 cm x 65 cm) | Column | 40MPa | Concrete Rectangular | 650 | 650 | 4225 | 3150 | 1.33 | 3255.96 | G300E | 89129250 | 699.34 | G300E | 0 | 0
874 | Story3 | C44 | 40 MPa RC Column (65 cm x 65 cm) | Column | 40MPa | Concrete Rectangular | 650 | 650 | 4225 | 3150 | 1.33 | 3255.96 | G300E | 66396750 | 520.97 | G300E | 0 | 0
875 | Story3 | C45 | 40 MPa RC Column (65 cm x 65 cm) | Column | 40MPa | Concrete Rectangular | 650 | 650 | 4225 | 3150 | 1.33 | 3255.96 | G300E | 66004050 | 517.89 | G300E | 0 | 0
876 | Story3 | C46 | 40 MPa RC Column (65 cm x 65 cm) | Column | 40MPa | Concrete Rectangular | 650 | 650 | 4225 | 3150 | 1.33 | 3255.96 | G300E | 89759250 | 704.28 | G300E | 0 | 0
877 | Story3 | C47 | 40 MPa RC Column (65 cm x 65 cm) | Column | 40MPa | Concrete Rectangular | 650 | 650 | 4225 | 3150 | 1.33 | 3255.96 | G300E | 89919900 | 705.54 | G300E | 0 | 0
878 | Story3 | C48 | 40 MPa RC Column (65 cm x 65 cm) | Column | 40MPa | Concrete Rectangular | 650 | 650 | 4225 | 3150 | 1.33 | 3255.96 | G300E | 13308750 | 104.43 | G300E | 0 | 0
879 | Story3 | C49 | 40 MPa RC Column (65 cm x 65 cm) | Column | 40MPa | Concrete Rectangular | 650 | 650 | 4225 | 3150 | 1.33 | 3255.96 | G300E | 13308750 | 104.43 | G300E | 0 | 0
880 | Story3 | C5 | 40 MPa RC Column (65 cm x 65 cm) | Column | 40MPa | Concrete Rectangular | 650 | 650 | 4225 | 3150 | 1.33 | 3255.96 | G300E | 13308750 | 104.43 | G300E | 0 | 0
881 | Story3 | C50 | 40 MPa RC Column (65 cm x 65 cm) | Column | 40MPa | Concrete Rectangular | 650 | 650 | 4225 | 3150 | 1.33 | 3255.96 | G300E | 86711100 | 680.37 | G300E | 0 | 0
882 | Story3 | C51 | 40 MPa RC Column (65 cm x 65 cm) | Column | 40MPa | Concrete Rectangular | 650 | 650 | 4225 | 3150 | 1.33 | 3255.96 | G300E | 90193950 | 707.7 | G300E | 0 | 0
883 | Story3 | C52 | 40 MPa RC Column (65 cm x 65 cm) | Column | 40MPa | Concrete Rectangular | 650 | 650 | 4225 | 3150 | 1.33 | 3255.96 | G300E | 89286750 | 700.58 | G300E | 0 | 0
884 | Story3 | C53 | 40 MPa RC Column (65 cm x 65 cm) | Column | 40MPa | Concrete Rectangular | 650 | 650 | 4225 | 3150 | 1.33 | 3255.96 | G300E | 89235300 | 700.17 | G300E | 0 | 0
885 | Story3 | C54 | 40 MPa RC Column (65 cm x 65 cm) | Column | 40MPa | Concrete Rectangular | 650 | 650 | 4225 | 3150 | 1.33 | 3255.96 | G300E | 89914650 | 705.5 | G300E | 0 | 0
886 | Story3 | C55 | 40 MPa RC Column (65 cm x 65 cm) | Column | 40MPa | Concrete Rectangular | 650 | 650 | 4225 | 3150 | 1.33 | 3255.96 | G300E | 87333750 | 685.25 | G300E | 0 | 0
887 | Story3 | C56 | 40 MPa RC Column (65 cm x 65 cm) | Column | 40MPa | Concrete Rectangular | 650 | 650 | 4225 | 3150 | 1.33 | 3255.96 | G300E | 13308750 | 104.43 | G300E | 0 | 0
888 | Story3 | C57 | 40 MPa RC Column (65 cm x 65 cm) | Column | 40MPa | Concrete Rectangular | 650 | 650 | 4225 | 3150 | 1.33 | 3255.96 | G300E | 13308750 | 104.43 | G300E | 0 | 0
889 | Story3 | C58 | 40 MPa RC Column (65 cm x 65 cm) | Column | 40MPa | Concrete Rectangular | 650 | 650 | 4225 | 3150 | 1.33 | 3255.96 | G300E | 13308750 | 104.43 | G300E | 0 | 0
890 | Story3 | C59 | 40 MPa RC Column (65 cm x 65 cm) | Column | 40MPa | Concrete Rectangular | 650 | 650 | 4225 | 3150 | 1.33 | 3255.96 | G300E | 13308750 | 104.43 | G300E | 0 | 0
891 | Story3 | C6 | 40 MPa RC Column (65 cm x 65 cm) | Column | 40MPa | Concrete Rectangular | 650 | 650 | 4225 | 3150 | 1.33 | 3255.96 | G300E | 13308750 | 104.43 | G300E | 0 | 0
892 | Story3 | C60 | 40 MPa RC Column (65 cm x 65 cm) | Column | 40MPa | Concrete Rectangular | 650 | 650 | 4225 | 3150 | 1.33 | 3255.96 | G300E | 13308750 | 104.43 | G300E | 0 | 0
893 | Story3 | C61 | 40 MPa RC Column (65 cm x 65 cm) | Column | 40MPa | Concrete Rectangular | 650 | 650 | 4225 | 3150 | 1.33 | 3255.96 | G300E | 13308750 | 104.43 | G300E | 0 | 0
894 | Story3 | C62 | 40 MPa RC Column (65 cm x 65 cm) | Column | 40MPa | Concrete Rectangular | 650 | 650 | 4225 | 3150 | 1.33 | 3255.96 | G300E | 13308750 | 104.43 | G300E | 0 | 0
895 | Story3 | C63 | 40 MPa RC Column (65 cm x 65 cm) | Column | 40MPa | Concrete Rectangular | 650 | 650 | 4225 | 3150 | 1.33 | 3255.96 | G300E | 13308750 | 104.43 | G300E | 0 | 0
896 | Story3 | C64 | 40 MPa RC Column (65 cm x 65 cm) | Column | 40MPa | Concrete Rectangular | 650 | 650 | 4225 | 3150 | 1.33 | 3255.96 | G300E | 13308750 | 104.43 | G300E | 0 | 0
897 | Story3 | C7 | 40 MPa RC Column (65 cm x 65 cm) | Column | 40MPa | Concrete Rectangular | 650 | 650 | 4225 | 3150 | 1.33 | 3255.96 | G300E | 13308750 | 104.43 | G300E | 0 | 0
898 | Story3 | C8 | 40 MPa RC Column (65 cm x 65 cm) | Column | 40MPa | Concrete Rectangular | 650 | 650 | 4225 | 3150 | 1.33 | 3255.96 | G300E | 13308750 | 104.43 | G300E | 0 | 0
899 | Story3 | C9 | 40 MPa RC Column (65 cm x 65 cm) | Column | 40MPa | Concrete Rectangular | 650 | 650 | 4225 | 3150 | 1.33 | 3255.96 | G300E | 13308750 | 104.43 | G300E | 0 | 0
900 | Story4 | C1 | 40 MPa RC Column (65 cm x 65 cm) | Column | 40MPa | Concrete Rectangular | 650 | 650 | 4225 | 3150 | 1.33 | 3255.96 | G300E | 13308750 | 104.43 | G300E | 0 | 0
901 | Story4 | C10 | 40 MPa RC Column (65 cm x 65 cm) | Column | 40MPa | Concrete Rectangular | 650 | 650 | 4225 | 3150 | 1.33 | 3255.96 | G300E | 72303000 | 567.32 | G300E | 0 | 0
902 | Story4 | C11 | 40 MPa RC Column (65 cm x 65 cm) | Column | 40MPa | Concrete Rectangular | 650 | 650 | 4225 | 3150 | 1.33 | 3255.96 | G300E | 75808950 | 594.83 | G300E | 0 | 0
903 | Story4 | C12 | 40 MPa RC Column (65 cm x 65 cm) | Column | 40MPa | Concrete Rectangular | 650 | 650 | 4225 | 3150 | 1.33 | 3255.96 | G300E | 74946900 | 588.06 | G300E | 0 | 0
904 | Story4 | C13 | 40 MPa RC Column (65 cm x 65 cm) | Column | 40MPa | Concrete Rectangular | 650 | 650 | 4225 | 3150 | 1.33 | 3255.96 | G300E | 74946900 | 588.06 | G300E | 0 | 0
905 | Story4 | C14 | 40 MPa RC Column (65 cm x 65 cm) | Column | 40MPa | Concrete Rectangular | 650 | 650 | 4225 | 3150 | 1.33 | 3255.96 | G300E | 75808950 | 594.83 | G300E | 0 | 0
906 | Story4 | C15 | 40 MPa RC Column (65 cm x 65 cm) | Column | 40MPa | Concrete Rectangular | 650 | 650 | 4225 | 3150 | 1.33 | 3255.96 | G300E | 72303000 | 567.32 | G300E | 0 | 0
907 | Story4 | C16 | 40 MPa RC Column (65 cm x 65 cm) | Column | 40MPa | Concrete Rectangular | 650 | 650 | 4225 | 3150 | 1.33 | 3255.96 | G300E | 13308750 | 104.43 | G300E | 0 | 0
908 | Story4 | C17 | 40 MPa RC Column (65 cm x 65 cm) | Column | 40MPa | Concrete Rectangular | 650 | 650 | 4225 | 3150 | 1.33 | 3255.96 | G300E | 13308750 | 104.43 | G300E | 0 | 0
909 | Story4 | C18 | 40 MPa RC Column (65 cm x 65 cm) | Column | 40MPa | Concrete Rectangular | 650 | 650 | 4225 | 3150 | 1.33 | 3255.96 | G300E | 75808950 | 594.83 | G300E | 0 | 0
910 | Story4 | C19 | 40 MPa RC Column (65 cm x 65 cm) | Column | 40MPa | Concrete Rectangular | 650 | 650 | 4225 | 3150 | 1.33 | 3255.96 | G300E | 75055050 | 588.91 | G300E | 0 | 0
911 | Story4 | C2 | 40 MPa RC Column (65 cm x 65 cm) | Column | 40MPa | Concrete Rectangular | 650 | 650 | 4225 | 3150 | 1.33 | 3255.96 | G300E | 13308750 | 104.43 | G300E | 0 | 0
912 | Story4 | C20 | 40 MPa RC Column (65 cm x 65 cm) | Column | 40MPa | Concrete Rectangular | 650 | 650 | 4225 | 3150 | 1.33 | 3255.96 | G300E | 52813950 | 414.4 | G300E | 0 | 0
913 | Story4 | C21 | 40 MPa RC Column (65 cm x 65 cm) | Column | 40MPa | Concrete Rectangular | 650 | 650 | 4225 | 3150 | 1.33 | 3255.96 | G300E | 52811850 | 414.38 | G300E | 0 | 0
914 | Story4 | C22 | 40 MPa RC Column (65 cm x 65 cm) | Column | 40MPa | Concrete Rectangular | 650 | 650 | 4225 | 3150 | 1.33 | 3255.96 | G300E | 75056100 | 588.92 | G300E | 0 | 0
915 | Story4 | C23 | 40 MPa RC Column (65 cm x 65 cm) | Column | 40MPa | Concrete Rectangular | 650 | 650 | 4225 | 3150 | 1.33 | 3255.96 | G300E | 75808950 | 594.83 | G300E | 0 | 0
916 | Story4 | C24 | 40 MPa RC Column (65 cm x 65 cm) | Column | 40MPa | Concrete Rectangular | 650 | 650 | 4225 | 3150 | 1.33 | 3255.96 | G300E | 13308750 | 104.43 | G300E | 0 | 0
917 | Story4 | C25 | 40 MPa RC Column (65 cm x 65 cm) | Column | 40MPa | Concrete Rectangular | 650 | 650 | 4225 | 3150 | 1.33 | 3255.96 | G300E | 13308750 | 104.43 | G300E | 0 | 0
918 | Story4 | C26 | 40 MPa RC Column (65 cm x 65 cm) | Column | 40MPa | Concrete Rectangular | 650 | 650 | 4225 | 3150 | 1.33 | 3255.96 | G300E | 74947950 | 588.07 | G300E | 0 | 0
919 | Story4 | C27 | 40 MPa RC Column (65 cm x 65 cm) | Column | 40MPa | Concrete Rectangular | 650 | 650 | 4225 | 3150 | 1.33 | 3255.96 | G300E | 52818150 | 414.43 | G300E | 0 | 0
920 | Story4 | C3 | 40 MPa RC Column (65 cm x 65 cm) | Column | 40MPa | Concrete Rectangular | 650 | 650 | 4225 | 3150 | 1.33 | 3255.96 | G300E | 13308750 | 104.43 | G300E | 0 | 0
921 | Story4 | C30 | 40 MPa RC Column (65 cm x 65 cm) | Column | 40MPa | Concrete Rectangular | 650 | 650 | 4225 | 3150 | 1.33 | 3255.96 | G300E | 52803450 | 414.32 | G300E | 0 | 0
922 | Story4 | C31 | 40 MPa RC Column (65 cm x 65 cm) | Column | 40MPa | Concrete Rectangular | 650 | 650 | 4225 | 3150 | 1.33 | 3255.96 | G300E | 74942700 | 588.03 | G300E | 0 | 0
923 | Story4 | C32 | 40 MPa RC Column (65 cm x 65 cm) | Column | 40MPa | Concrete Rectangular | 650 | 650 | 4225 | 3150 | 1.33 | 3255.96 | G300E | 13308750 | 104.43 | G300E | 0 | 0
924 | Story4 | C33 | 40 MPa RC Column (65 cm x 65 cm) | Column | 40MPa | Concrete Rectangular | 650 | 650 | 4225 | 3150 | 1.33 | 3255.96 | G300E | 13308750 | 104.43 | G300E | 0 | 0
925 | Story4 | C34 | 40 MPa RC Column (65 cm x 65 cm) | Column | 40MPa | Concrete Rectangular | 650 | 650 | 4225 | 3150 | 1.33 | 3255.96 | G300E | 74947950 | 588.07 | G300E | 0 | 0
926 | Story4 | C35 | 40 MPa RC Column (65 cm x 65 cm) | Column | 40MPa | Concrete Rectangular | 650 | 650 | 4225 | 3150 | 1.33 | 3255.96 | G300E | 52824450 | 414.48 | G300E | 0 | 0
927 | Story4 | C38 | 40 MPa RC Column (65 cm x 65 cm) | Column | 40MPa | Concrete Rectangular | 650 | 650 | 4225 | 3150 | 1.33 | 3255.96 | G300E | 52489500 | 411.85 | G300E | 0 | 0
928 | Story4 | C39 | 40 MPa RC Column (65 cm x 65 cm) | Column | 40MPa | Concrete Rectangular | 650 | 650 | 4225 | 3150 | 1.33 | 3255.96 | G300E | 74896500 | 587.67 | G300E | 0 | 0
929 | Story4 | C4 | 40 MPa RC Column (65 cm x 65 cm) | Column | 40MPa | Concrete Rectangular | 650 | 650 | 4225 | 3150 | 1.33 | 3255.96 | G300E | 13308750 | 104.43 | G300E | 0 | 0
930 | Story4 | C40 | 40 MPa RC Column (65 cm x 65 cm) | Column | 40MPa | Concrete Rectangular | 650 | 650 | 4225 | 3150 | 1.33 | 3255.96 | G300E | 13308750 | 104.43 | G300E | 0 | 0
931 | Story4 | C41 | 40 MPa RC Column (65 cm x 65 cm) | Column | 40MPa | Concrete Rectangular | 650 | 650 | 4225 | 3150 | 1.33 | 3255.96 | G300E | 13308750 | 104.43 | G300E | 0 | 0
932 | Story4 | C42 | 40 MPa RC Column (65 cm x 65 cm) | Column | 40MPa | Concrete Rectangular | 650 | 650 | 4225 | 3150 | 1.33 | 3255.96 | G300E | 75808950 | 594.83 | G300E | 0 | 0
933 | Story4 | C43 | 40 MPa RC Column (65 cm x 65 cm) | Column | 40MPa | Concrete Rectangular | 650 | 650 | 4225 | 3150 | 1.33 | 3255.96 | G300E | 75059250 | 588.94 | G300E | 0 | 0
934 | Story4 | C44 | 40 MPa RC Column (65 cm x 65 cm) | Column | 40MPa | Concrete Rectangular | 650 | 650 | 4225 | 3150 | 1.33 | 3255.96 | G300E | 52797150 | 414.27 | G300E | 0 | 0
935 | Story4 | C45 | 40 MPa RC Column (65 cm x 65 cm) | Column | 40MPa | Concrete Rectangular | 650 | 650 | 4225 | 3150 | 1.33 | 3255.96 | G300E | 52462200 | 411.64 | G300E | 0 | 0
936 | Story4 | C46 | 40 MPa RC Column (65 cm x 65 cm) | Column | 40MPa | Concrete Rectangular | 650 | 650 | 4225 | 3150 | 1.33 | 3255.96 | G300E | 75585300 | 593.07 | G300E | 0 | 0
937 | Story4 | C47 | 40 MPa RC Column (65 cm x 65 cm) | Column | 40MPa | Concrete Rectangular | 650 | 650 | 4225 | 3150 | 1.33 | 3255.96 | G300E | 75584250 | 593.06 | G300E | 0 | 0
938 | Story4 | C48 | 40 MPa RC Column (65 cm x 65 cm) | Column | 40MPa | Concrete Rectangular | 650 | 650 | 4225 | 3150 | 1.33 | 3255.96 | G300E | 13308750 | 104.43 | G300E | 0 | 0
939 | Story4 | C49 | 40 MPa RC Column (65 cm x 65 cm) | Column | 40MPa | Concrete Rectangular | 650 | 650 | 4225 | 3150 | 1.33 | 3255.96 | G300E | 13308750 | 104.43 | G300E | 0 | 0
940 | Story4 | C5 | 40 MPa RC Column (65 cm x 65 cm) | Column | 40MPa | Concrete Rectangular | 650 | 650 | 4225 | 3150 | 1.33 | 3255.96 | G300E | 13308750 | 104.43 | G300E | 0 | 0
941 | Story4 | C50 | 40 MPa RC Column (65 cm x 65 cm) | Column | 40MPa | Concrete Rectangular | 650 | 650 | 4225 | 3150 | 1.33 | 3255.96 | G300E | 72303000 | 567.32 | G300E | 0 | 0
942 | Story4 | C51 | 40 MPa RC Column (65 cm x 65 cm) | Column | 40MPa | Concrete Rectangular | 650 | 650 | 4225 | 3150 | 1.33 | 3255.96 | G300E | 75810000 | 594.83 | G300E | 0 | 0
943 | Story4 | C52 | 40 MPa RC Column (65 cm x 65 cm) | Column | 40MPa | Concrete Rectangular | 650 | 650 | 4225 | 3150 | 1.33 | 3255.96 | G300E | 74942700 | 588.03 | G300E | 0 | 0
944 | Story4 | C53 | 40 MPa RC Column (65 cm x 65 cm) | Column | 40MPa | Concrete Rectangular | 650 | 650 | 4225 | 3150 | 1.33 | 3255.96 | G300E | 74895450 | 587.66 | G300E | 0 | 0
945 | Story4 | C54 | 40 MPa RC Column (65 cm x 65 cm) | Column | 40MPa | Concrete Rectangular | 650 | 650 | 4225 | 3150 | 1.33 | 3255.96 | G300E | 75580050 | 593.03 | G300E | 0 | 0
946 | Story4 | C55 | 40 MPa RC Column (65 cm x 65 cm) | Column | 40MPa | Concrete Rectangular | 650 | 650 | 4225 | 3150 | 1.33 | 3255.96 | G300E | 72824850 | 571.41 | G300E | 0 | 0
947 | Story4 | C56 | 40 MPa RC Column (65 cm x 65 cm) | Column | 40MPa | Concrete Rectangular | 650 | 650 | 4225 | 3150 | 1.33 | 3255.96 | G300E | 13308750 | 104.43 | G300E | 0 | 0
948 | Story4 | C57 | 40 MPa RC Column (65 cm x 65 cm) | Column | 40MPa | Concrete Rectangular | 650 | 650 | 4225 | 3150 | 1.33 | 3255.96 | G300E | 13308750 | 104.43 | G300E | 0 | 0
949 | Story4 | C58 | 40 MPa RC Column (65 cm x 65 cm) | Column | 40MPa | Concrete Rectangular | 650 | 650 | 4225 | 3150 | 1.33 | 3255.96 | G300E | 13308750 | 104.43 | G300E | 0 | 0
950 | Story4 | C59 | 40 MPa RC Column (65 cm x 65 cm) | Column | 40MPa | Concrete Rectangular | 650 | 650 | 4225 | 3150 | 1.33 | 3255.96 | G300E | 13308750 | 104.43 | G300E | 0 | 0
951 | Story4 | C6 | 40 MPa RC Column (65 cm x 65 cm) | Column | 40MPa | Concrete Rectangular | 650 | 650 | 4225 | 3150 | 1.33 | 3255.96 | G300E | 13308750 | 104.43 | G300E | 0 | 0
952 | Story4 | C60 | 40 MPa RC Column (65 cm x 65 cm) | Column | 40MPa | Concrete Rectangular | 650 | 650 | 4225 | 3150 | 1.33 | 3255.96 | G300E | 13308750 | 104.43 | G300E | 0 | 0
953 | Story4 | C61 | 40 MPa RC Column (65 cm x 65 cm) | Column | 40MPa | Concrete Rectangular | 650 | 650 | 4225 | 3150 | 1.33 | 3255.96 | G300E | 13308750 | 104.43 | G300E | 0 | 0
954 | Story4 | C62 | 40 MPa RC Column (65 cm x 65 cm) | Column | 40MPa | Concrete Rectangular | 650 | 650 | 4225 | 3150 | 1.33 | 3255.96 | G300E | 13308750 | 104.43 | G300E | 0 | 0
955 | Story4 | C63 | 40 MPa RC Column (65 cm x 65 cm) | Column | 40MPa | Concrete Rectangular | 650 | 650 | 4225 | 3150 | 1.33 | 3255.96 | G300E | 13308750 | 104.43 | G300E | 0 | 0
956 | Story4 | C64 | 40 MPa RC Column (65 cm x 65 cm) | Column | 40MPa | Concrete Rectangular | 650 | 650 | 4225 | 3150 | 1.33 | 3255.96 | G300E | 13308750 | 104.43 | G300E | 0 | 0
957 | Story4 | C7 | 40 MPa RC Column (65 cm x 65 cm) | Column | 40MPa | Concrete Rectangular | 650 | 650 | 4225 | 3150 | 1.33 | 3255.96 | G300E | 13308750 | 104.43 | G300E | 0 | 0
958 | Story4 | C8 | 40 MPa RC Column (65 cm x 65 cm) | Column | 40MPa | Concrete Rectangular | 650 | 650 | 4225 | 3150 | 1.33 | 3255.96 | G300E | 13308750 | 104.43 | G300E | 0 | 0
959 | Story4 | C9 | 40 MPa RC Column (65 cm x 65 cm) | Column | 40MPa | Concrete Rectangular | 650 | 650 | 4225 | 3150 | 1.33 | 3255.96 | G300E | 13308750 | 104.43 | G300E | 0 | 0
960 | Story5 | C1 | 40 MPa RC Column (60 cm x 60 cm) | Column | 40MPa | Concrete Rectangular | 600 | 600 | 3600 | 3125 | 1.12 | 2752.29 | G300E | 11250000 | 88.27 | G300E | 0 | 0
961 | Story5 | C10 | 40 MPa RC Column (60 cm x 60 cm) | Column | 40MPa | Concrete Rectangular | 600 | 600 | 3600 | 3125 | 1.12 | 2752.29 | G300E | 82671875 | 648.67 | G300E | 0 | 0
962 | Story5 | C11 | 40 MPa RC Column (60 cm x 60 cm) | Column | 40MPa | Concrete Rectangular | 600 | 600 | 3600 | 3125 | 1.12 | 2752.29 | G300E | 86301041.67 | 677.15 | G300E | 0 | 0
963 | Story5 | C12 | 40 MPa RC Column (60 cm x 60 cm) | Column | 40MPa | Concrete Rectangular | 600 | 600 | 3600 | 3125 | 1.12 | 2752.29 | G300E | 85439583.33 | 670.39 | G300E | 0 | 0
964 | Story5 | C13 | 40 MPa RC Column (60 cm x 60 cm) | Column | 40MPa | Concrete Rectangular | 600 | 600 | 3600 | 3125 | 1.12 | 2752.29 | G300E | 85439583.33 | 670.39 | G300E | 0 | 0
965 | Story5 | C14 | 40 MPa RC Column (60 cm x 60 cm) | Column | 40MPa | Concrete Rectangular | 600 | 600 | 3600 | 3125 | 1.12 | 2752.29 | G300E | 86301041.67 | 677.15 | G300E | 0 | 0
966 | Story5 | C15 | 40 MPa RC Column (60 cm x 60 cm) | Column | 40MPa | Concrete Rectangular | 600 | 600 | 3600 | 3125 | 1.12 | 2752.29 | G300E | 82671875 | 648.67 | G300E | 0 | 0
967 | Story5 | C16 | 40 MPa RC Column (60 cm x 60 cm) | Column | 40MPa | Concrete Rectangular | 600 | 600 | 3600 | 3125 | 1.12 | 2752.29 | G300E | 11250000 | 88.27 | G300E | 0 | 0
968 | Story5 | C17 | 40 MPa RC Column (60 cm x 60 cm) | Column | 40MPa | Concrete Rectangular | 600 | 600 | 3600 | 3125 | 1.12 | 2752.29 | G300E | 11250000 | 88.27 | G300E | 0 | 0
969 | Story5 | C18 | 40 MPa RC Column (60 cm x 60 cm) | Column | 40MPa | Concrete Rectangular | 600 | 600 | 3600 | 3125 | 1.12 | 2752.29 | G300E | 86301041.67 | 677.15 | G300E | 0 | 0
970 | Story5 | C19 | 40 MPa RC Column (60 cm x 60 cm) | Column | 40MPa | Concrete Rectangular | 600 | 600 | 3600 | 3125 | 1.12 | 2752.29 | G300E | 85741666.67 | 672.76 | G300E | 0 | 0
971 | Story5 | C2 | 40 MPa RC Column (60 cm x 60 cm) | Column | 40MPa | Concrete Rectangular | 600 | 600 | 3600 | 3125 | 1.12 | 2752.29 | G300E | 11250000 | 88.27 | G300E | 0 | 0
972 | Story5 | C20 | 40 MPa RC Column (60 cm x 60 cm) | Column | 40MPa | Concrete Rectangular | 600 | 600 | 3600 | 3125 | 1.12 | 2752.29 | G300E | 64211458.33 | 503.83 | G300E | 0 | 0
973 | Story5 | C21 | 40 MPa RC Column (60 cm x 60 cm) | Column | 40MPa | Concrete Rectangular | 600 | 600 | 3600 | 3125 | 1.12 | 2752.29 | G300E | 64208333.33 | 503.8 | G300E | 0 | 0
974 | Story5 | C22 | 40 MPa RC Column (60 cm x 60 cm) | Column | 40MPa | Concrete Rectangular | 600 | 600 | 3600 | 3125 | 1.12 | 2752.29 | G300E | 85741666.67 | 672.76 | G300E | 0 | 0
975 | Story5 | C23 | 40 MPa RC Column (60 cm x 60 cm) | Column | 40MPa | Concrete Rectangular | 600 | 600 | 3600 | 3125 | 1.12 | 2752.29 | G300E | 86302083.33 | 677.16 | G300E | 0 | 0
976 | Story5 | C24 | 40 MPa RC Column (60 cm x 60 cm) | Column | 40MPa | Concrete Rectangular | 600 | 600 | 3600 | 3125 | 1.12 | 2752.29 | G300E | 11250000 | 88.27 | G300E | 0 | 0
977 | Story5 | C25 | 40 MPa RC Column (60 cm x 60 cm) | Column | 40MPa | Concrete Rectangular | 600 | 600 | 3600 | 3125 | 1.12 | 2752.29 | G300E | 11250000 | 88.27 | G300E | 0 | 0
978 | Story5 | C26 | 40 MPa RC Column (60 cm x 60 cm) | Column | 40MPa | Concrete Rectangular | 600 | 600 | 3600 | 3125 | 1.12 | 2752.29 | G300E | 85439583.33 | 670.39 | G300E | 0 | 0
979 | Story5 | C27 | 40 MPa RC Column (60 cm x 60 cm) | Column | 40MPa | Concrete Rectangular | 600 | 600 | 3600 | 3125 | 1.12 | 2752.29 | G300E | 64214583.33 | 503.85 | G300E | 0 | 0
980 | Story5 | C3 | 40 MPa RC Column (60 cm x 60 cm) | Column | 40MPa | Concrete Rectangular | 600 | 600 | 3600 | 3125 | 1.12 | 2752.29 | G300E | 11250000 | 88.27 | G300E | 0 | 0
981 | Story5 | C30 | 40 MPa RC Column (60 cm x 60 cm) | Column | 40MPa | Concrete Rectangular | 600 | 600 | 3600 | 3125 | 1.12 | 2752.29 | G300E | 64200000 | 503.74 | G300E | 0 | 0
982 | Story5 | C31 | 40 MPa RC Column (60 cm x 60 cm) | Column | 40MPa | Concrete Rectangular | 600 | 600 | 3600 | 3125 | 1.12 | 2752.29 | G300E | 85434375 | 670.35 | G300E | 0 | 0
983 | Story5 | C32 | 40 MPa RC Column (60 cm x 60 cm) | Column | 40MPa | Concrete Rectangular | 600 | 600 | 3600 | 3125 | 1.12 | 2752.29 | G300E | 11250000 | 88.27 | G300E | 0 | 0
984 | Story5 | C33 | 40 MPa RC Column (60 cm x 60 cm) | Column | 40MPa | Concrete Rectangular | 600 | 600 | 3600 | 3125 | 1.12 | 2752.29 | G300E | 11250000 | 88.27 | G300E | 0 | 0
985 | Story5 | C34 | 40 MPa RC Column (60 cm x 60 cm) | Column | 40MPa | Concrete Rectangular | 600 | 600 | 3600 | 3125 | 1.12 | 2752.29 | G300E | 85439583.33 | 670.39 | G300E | 0 | 0
986 | Story5 | C35 | 40 MPa RC Column (60 cm x 60 cm) | Column | 40MPa | Concrete Rectangular | 600 | 600 | 3600 | 3125 | 1.12 | 2752.29 | G300E | 64220833.33 | 503.9 | G300E | 0 | 0
987 | Story5 | C38 | 40 MPa RC Column (60 cm x 60 cm) | Column | 40MPa | Concrete Rectangular | 600 | 600 | 3600 | 3125 | 1.12 | 2752.29 | G300E | 63925000 | 501.58 | G300E | 0 | 0
988 | Story5 | C39 | 40 MPa RC Column (60 cm x 60 cm) | Column | 40MPa | Concrete Rectangular | 600 | 600 | 3600 | 3125 | 1.12 | 2752.29 | G300E | 85389583.33 | 670 | G300E | 0 | 0
989 | Story5 | C4 | 40 MPa RC Column (60 cm x 60 cm) | Column | 40MPa | Concrete Rectangular | 600 | 600 | 3600 | 3125 | 1.12 | 2752.29 | G300E | 11250000 | 88.27 | G300E | 0 | 0
990 | Story5 | C40 | 40 MPa RC Column (60 cm x 60 cm) | Column | 40MPa | Concrete Rectangular | 600 | 600 | 3600 | 3125 | 1.12 | 2752.29 | G300E | 11250000 | 88.27 | G300E | 0 | 0
991 | Story5 | C41 | 40 MPa RC Column (60 cm x 60 cm) | Column | 40MPa | Concrete Rectangular | 600 | 600 | 3600 | 3125 | 1.12 | 2752.29 | G300E | 11250000 | 88.27 | G300E | 0 | 0
992 | Story5 | C42 | 40 MPa RC Column (60 cm x 60 cm) | Column | 40MPa | Concrete Rectangular | 600 | 600 | 3600 | 3125 | 1.12 | 2752.29 | G300E | 86301041.67 | 677.15 | G300E | 0 | 0
993 | Story5 | C43 | 40 MPa RC Column (60 cm x 60 cm) | Column | 40MPa | Concrete Rectangular | 600 | 600 | 3600 | 3125 | 1.12 | 2752.29 | G300E | 85744791.67 | 672.79 | G300E | 0 | 0
994 | Story5 | C44 | 40 MPa RC Column (60 cm x 60 cm) | Column | 40MPa | Concrete Rectangular | 600 | 600 | 3600 | 3125 | 1.12 | 2752.29 | G300E | 64195833.33 | 503.7 | G300E | 0 | 0
995 | Story5 | C45 | 40 MPa RC Column (60 cm x 60 cm) | Column | 40MPa | Concrete Rectangular | 600 | 600 | 3600 | 3125 | 1.12 | 2752.29 | G300E | 63900000 | 501.38 | G300E | 0 | 0
996 | Story5 | C46 | 40 MPa RC Column (60 cm x 60 cm) | Column | 40MPa | Concrete Rectangular | 600 | 600 | 3600 | 3125 | 1.12 | 2752.29 | G300E | 86205208.33 | 676.4 | G300E | 0 | 0
997 | Story5 | C47 | 40 MPa RC Column (60 cm x 60 cm) | Column | 40MPa | Concrete Rectangular | 600 | 600 | 3600 | 3125 | 1.12 | 2752.29 | G300E | 86105208.33 | 675.61 | G300E | 0 | 0
998 | Story5 | C48 | 40 MPa RC Column (60 cm x 60 cm) | Column | 40MPa | Concrete Rectangular | 600 | 600 | 3600 | 3125 | 1.12 | 2752.29 | G300E | 11250000 | 88.27 | G300E | 0 | 0
999 | Story5 | C49 | 40 MPa RC Column (60 cm x 60 cm) | Column | 40MPa | Concrete Rectangular | 600 | 600 | 3600 | 3125 | 1.12 | 2752.29 | G300E | 11250000 | 88.27 | G300E | 0 | 0
1000 | Story5 | C5 | 40 MPa RC Column (60 cm x 60 cm) | Column | 40MPa | Concrete Rectangular | 600 | 600 | 3600 | 3125 | 1.12 | 2752.29 | G300E | 11250000 | 88.27 | G300E | 0 | 0
1001 | Story5 | C50 | 40 MPa RC Column (60 cm x 60 cm) | Column | 40MPa | Concrete Rectangular | 600 | 600 | 3600 | 3125 | 1.12 | 2752.29 | G300E | 82671875 | 648.67 | G300E | 0 | 0
1002 | Story5 | C51 | 40 MPa RC Column (60 cm x 60 cm) | Column | 40MPa | Concrete Rectangular | 600 | 600 | 3600 | 3125 | 1.12 | 2752.29 | G300E | 86302083.33 | 677.16 | G300E | 0 | 0
1003 | Story5 | C52 | 40 MPa RC Column (60 cm x 60 cm) | Column | 40MPa | Concrete Rectangular | 600 | 600 | 3600 | 3125 | 1.12 | 2752.29 | G300E | 85434375 | 670.35 | G300E | 0 | 0
1004 | Story5 | C53 | 40 MPa RC Column (60 cm x 60 cm) | Column | 40MPa | Concrete Rectangular | 600 | 600 | 3600 | 3125 | 1.12 | 2752.29 | G300E | 85389583.33 | 670 | G300E | 0 | 0
1005 | Story5 | C54 | 40 MPa RC Column (60 cm x 60 cm) | Column | 40MPa | Concrete Rectangular | 600 | 600 | 3600 | 3125 | 1.12 | 2752.29 | G300E | 86104166.67 | 675.61 | G300E | 0 | 0
1006 | Story5 | C55 | 40 MPa RC Column (60 cm x 60 cm) | Column | 40MPa | Concrete Rectangular | 600 | 600 | 3600 | 3125 | 1.12 | 2752.29 | G300E | 83132291.67 | 652.29 | G300E | 0 | 0
1007 | Story5 | C56 | 40 MPa RC Column (60 cm x 60 cm) | Column | 40MPa | Concrete Rectangular | 600 | 600 | 3600 | 3125 | 1.12 | 2752.29 | G300E | 11250000 | 88.27 | G300E | 0 | 0
1008 | Story5 | C57 | 40 MPa RC Column (60 cm x 60 cm) | Column | 40MPa | Concrete Rectangular | 600 | 600 | 3600 | 3125 | 1.12 | 2752.29 | G300E | 11250000 | 88.27 | G300E | 0 | 0
1009 | Story5 | C58 | 40 MPa RC Column (60 cm x 60 cm) | Column | 40MPa | Concrete Rectangular | 600 | 600 | 3600 | 3125 | 1.12 | 2752.29 | G300E | 11250000 | 88.27 | G300E | 0 | 0
1010 | Story5 | C59 | 40 MPa RC Column (60 cm x 60 cm) | Column | 40MPa | Concrete Rectangular | 600 | 600 | 3600 | 3125 | 1.12 | 2752.29 | G300E | 11250000 | 88.27 | G300E | 0 | 0
1011 | Story5 | C6 | 40 MPa RC Column (60 cm x 60 cm) | Column | 40MPa | Concrete Rectangular | 600 | 600 | 3600 | 3125 | 1.12 | 2752.29 | G300E | 11250000 | 88.27 | G300E | 0 | 0
1012 | Story5 | C60 | 40 MPa RC Column (60 cm x 60 cm) | Column | 40MPa | Concrete Rectangular | 600 | 600 | 3600 | 3125 | 1.12 | 2752.29 | G300E | 11250000 | 88.27 | G300E | 0 | 0
1013 | Story5 | C61 | 40 MPa RC Column (60 cm x 60 cm) | Column | 40MPa | Concrete Rectangular | 600 | 600 | 3600 | 3125 | 1.12 | 2752.29 | G300E | 11250000 | 88.27 | G300E | 0 | 0
1014 | Story5 | C62 | 40 MPa RC Column (60 cm x 60 cm) | Column | 40MPa | Concrete Rectangular | 600 | 600 | 3600 | 3125 | 1.12 | 2752.29 | G300E | 11250000 | 88.27 | G300E | 0 | 0
1015 | Story5 | C63 | 40 MPa RC Column (60 cm x 60 cm) | Column | 40MPa | Concrete Rectangular | 600 | 600 | 3600 | 3125 | 1.12 | 2752.29 | G300E | 11250000 | 88.27 | G300E | 0 | 0
1016 | Story5 | C64 | 40 MPa RC Column (60 cm x 60 cm) | Column | 40MPa | Concrete Rectangular | 600 | 600 | 3600 | 3125 | 1.12 | 2752.29 | G300E | 11250000 | 88.27 | G300E | 0 | 0
1017 | Story5 | C7 | 40 MPa RC Column (60 cm x 60 cm) | Column | 40MPa | Concrete Rectangular | 600 | 600 | 3600 | 3125 | 1.12 | 2752.29 | G300E | 11250000 | 88.27 | G300E | 0 | 0
1018 | Story5 | C8 | 40 MPa RC Column (60 cm x 60 cm) | Column | 40MPa | Concrete Rectangular | 600 | 600 | 3600 | 3125 | 1.12 | 2752.29 | G300E | 11250000 | 88.27 | G300E | 0 | 0
1019 | Story5 | C9 | 40 MPa RC Column (60 cm x 60 cm) | Column | 40MPa | Concrete Rectangular | 600 | 600 | 3600 | 3125 | 1.12 | 2752.29 | G300E | 11250000 | 88.27 | G300E | 0 | 0
1020 | Story6 | C1 | 40 MPa RC Column (60 cm x 60 cm) | Column | 40MPa | Concrete Rectangular | 600 | 600 | 3600 | 3125 | 1.12 | 2752.29 | G300E | 11250000 | 88.27 | G300E | 0 | 0
1021 | Story6 | C10 | 40 MPa RC Column (60 cm x 60 cm) | Column | 40MPa | Concrete Rectangular | 600 | 600 | 3600 | 3125 | 1.12 | 2752.29 | G300E | 68273958.33 | 535.7 | G300E | 0 | 0
1022 | Story6 | C11 | 40 MPa RC Column (60 cm x 60 cm) | Column | 40MPa | Concrete Rectangular | 600 | 600 | 3600 | 3125 | 1.12 | 2752.29 | G300E | 72507291.67 | 568.92 | G300E | 0 | 0
1023 | Story6 | C12 | 40 MPa RC Column (60 cm x 60 cm) | Column | 40MPa | Concrete Rectangular | 600 | 600 | 3600 | 3125 | 1.12 | 2752.29 | G300E | 71533333.33 | 561.28 | G300E | 0 | 0
1024 | Story6 | C13 | 40 MPa RC Column (60 cm x 60 cm) | Column | 40MPa | Concrete Rectangular | 600 | 600 | 3600 | 3125 | 1.12 | 2752.29 | G300E | 71533333.33 | 561.28 | G300E | 0 | 0
1025 | Story6 | C14 | 40 MPa RC Column (60 cm x 60 cm) | Column | 40MPa | Concrete Rectangular | 600 | 600 | 3600 | 3125 | 1.12 | 2752.29 | G300E | 72507291.67 | 568.92 | G300E | 0 | 0
1026 | Story6 | C15 | 40 MPa RC Column (60 cm x 60 cm) | Column | 40MPa | Concrete Rectangular | 600 | 600 | 3600 | 3125 | 1.12 | 2752.29 | G300E | 68273958.33 | 535.7 | G300E | 0 | 0
1027 | Story6 | C16 | 40 MPa RC Column (60 cm x 60 cm) | Column | 40MPa | Concrete Rectangular | 600 | 600 | 3600 | 3125 | 1.12 | 2752.29 | G300E | 11250000 | 88.27 | G300E | 0 | 0
1028 | Story6 | C17 | 40 MPa RC Column (60 cm x 60 cm) | Column | 40MPa | Concrete Rectangular | 600 | 600 | 3600 | 3125 | 1.12 | 2752.29 | G300E | 11250000 | 88.27 | G300E | 0 | 0
1029 | Story6 | C18 | 40 MPa RC Column (60 cm x 60 cm) | Column | 40MPa | Concrete Rectangular | 600 | 600 | 3600 | 3125 | 1.12 | 2752.29 | G300E | 72507291.67 | 568.92 | G300E | 0 | 0
1030 | Story6 | C19 | 40 MPa RC Column (60 cm x 60 cm) | Column | 40MPa | Concrete Rectangular | 600 | 600 | 3600 | 3125 | 1.12 | 2752.29 | G300E | 71991666.67 | 564.87 | G300E | 0 | 0
1031 | Story6 | C2 | 40 MPa RC Column (60 cm x 60 cm) | Column | 40MPa | Concrete Rectangular | 600 | 600 | 3600 | 3125 | 1.12 | 2752.29 | G300E | 11250000 | 88.27 | G300E | 0 | 0
1032 | Story6 | C20 | 40 MPa RC Column (60 cm x 60 cm) | Column | 40MPa | Concrete Rectangular | 600 | 600 | 3600 | 3125 | 1.12 | 2752.29 | G300E | 50842708.33 | 398.93 | G300E | 0 | 0
1033 | Story6 | C21 | 40 MPa RC Column (60 cm x 60 cm) | Column | 40MPa | Concrete Rectangular | 600 | 600 | 3600 | 3125 | 1.12 | 2752.29 | G300E | 50840625 | 398.91 | G300E | 0 | 0
1034 | Story6 | C22 | 40 MPa RC Column (60 cm x 60 cm) | Column | 40MPa | Concrete Rectangular | 600 | 600 | 3600 | 3125 | 1.12 | 2752.29 | G300E | 71993750 | 564.89 | G300E | 0 | 0
1035 | Story6 | C23 | 40 MPa RC Column (60 cm x 60 cm) | Column | 40MPa | Concrete Rectangular | 600 | 600 | 3600 | 3125 | 1.12 | 2752.29 | G300E | 72508333.33 | 568.93 | G300E | 0 | 0
1036 | Story6 | C24 | 40 MPa RC Column (60 cm x 60 cm) | Column | 40MPa | Concrete Rectangular | 600 | 600 | 3600 | 3125 | 1.12 | 2752.29 | G300E | 11250000 | 88.27 | G300E | 0 | 0
1037 | Story6 | C25 | 40 MPa RC Column (60 cm x 60 cm) | Column | 40MPa | Concrete Rectangular | 600 | 600 | 3600 | 3125 | 1.12 | 2752.29 | G300E | 11250000 | 88.27 | G300E | 0 | 0
1038 | Story6 | C26 | 40 MPa RC Column (60 cm x 60 cm) | Column | 40MPa | Concrete Rectangular | 600 | 600 | 3600 | 3125 | 1.12 | 2752.29 | G300E | 71533333.33 | 561.28 | G300E | 0 | 0
1039 | Story6 | C27 | 40 MPa RC Column (60 cm x 60 cm) | Column | 40MPa | Concrete Rectangular | 600 | 600 | 3600 | 3125 | 1.12 | 2752.29 | G300E | 50846875 | 398.96 | G300E | 0 | 0
1040 | Story6 | C3 | 40 MPa RC Column (60 cm x 60 cm) | Column | 40MPa | Concrete Rectangular | 600 | 600 | 3600 | 3125 | 1.12 | 2752.29 | G300E | 11250000 | 88.27 | G300E | 0 | 0
1041 | Story6 | C30 | 40 MPa RC Column (60 cm x 60 cm) | Column | 40MPa | Concrete Rectangular | 600 | 600 | 3600 | 3125 | 1.12 | 2752.29 | G300E | 50830208.33 | 398.83 | G300E | 0 | 0
1042 | Story6 | C31 | 40 MPa RC Column (60 cm x 60 cm) | Column | 40MPa | Concrete Rectangular | 600 | 600 | 3600 | 3125 | 1.12 | 2752.29 | G300E | 71530208.33 | 561.25 | G300E | 0 | 0
1043 | Story6 | C32 | 40 MPa RC Column (60 cm x 60 cm) | Column | 40MPa | Concrete Rectangular | 600 | 600 | 3600 | 3125 | 1.12 | 2752.29 | G300E | 11250000 | 88.27 | G300E | 0 | 0
1044 | Story6 | C33 | 40 MPa RC Column (60 cm x 60 cm) | Column | 40MPa | Concrete Rectangular | 600 | 600 | 3600 | 3125 | 1.12 | 2752.29 | G300E | 11250000 | 88.27 | G300E | 0 | 0
1045 | Story6 | C34 | 40 MPa RC Column (60 cm x 60 cm) | Column | 40MPa | Concrete Rectangular | 600 | 600 | 3600 | 3125 | 1.12 | 2752.29 | G300E | 71533333.33 | 561.28 | G300E | 0 | 0
1046 | Story6 | C35 | 40 MPa RC Column (60 cm x 60 cm) | Column | 40MPa | Concrete Rectangular | 600 | 600 | 3600 | 3125 | 1.12 | 2752.29 | G300E | 50853125 | 399.01 | G300E | 0 | 0
1047 | Story6 | C38 | 40 MPa RC Column (60 cm x 60 cm) | Column | 40MPa | Concrete Rectangular | 600 | 600 | 3600 | 3125 | 1.12 | 2752.29 | G300E | 50546875 | 396.61 | G300E | 0 | 0
1048 | Story6 | C39 | 40 MPa RC Column (60 cm x 60 cm) | Column | 40MPa | Concrete Rectangular | 600 | 600 | 3600 | 3125 | 1.12 | 2752.29 | G300E | 71478125 | 560.84 | G300E | 0 | 0
1049 | Story6 | C4 | 40 MPa RC Column (60 cm x 60 cm) | Column | 40MPa | Concrete Rectangular | 600 | 600 | 3600 | 3125 | 1.12 | 2752.29 | G300E | 11250000 | 88.27 | G300E | 0 | 0
1050 | Story6 | C40 | 40 MPa RC Column (60 cm x 60 cm) | Column | 40MPa | Concrete Rectangular | 600 | 600 | 3600 | 3125 | 1.12 | 2752.29 | G300E | 11250000 | 88.27 | G300E | 0 | 0
1051 | Story6 | C41 | 40 MPa RC Column (60 cm x 60 cm) | Column | 40MPa | Concrete Rectangular | 600 | 600 | 3600 | 3125 | 1.12 | 2752.29 | G300E | 11250000 | 88.27 | G300E | 0 | 0
1052 | Story6 | C42 | 40 MPa RC Column (60 cm x 60 cm) | Column | 40MPa | Concrete Rectangular | 600 | 600 | 3600 | 3125 | 1.12 | 2752.29 | G300E | 72507291.67 | 568.92 | G300E | 0 | 0
1053 | Story6 | C43 | 40 MPa RC Column (60 cm x 60 cm) | Column | 40MPa | Concrete Rectangular | 600 | 600 | 3600 | 3125 | 1.12 | 2752.29 | G300E | 71996875 | 564.91 | G300E | 0 | 0
1054 | Story6 | C44 | 40 MPa RC Column (60 cm x 60 cm) | Column | 40MPa | Concrete Rectangular | 600 | 600 | 3600 | 3125 | 1.12 | 2752.29 | G300E | 50823958.33 | 398.78 | G300E | 0 | 0
1055 | Story6 | C45 | 40 MPa RC Column (60 cm x 60 cm) | Column | 40MPa | Concrete Rectangular | 600 | 600 | 3600 | 3125 | 1.12 | 2752.29 | G300E | 50519791.67 | 396.4 | G300E | 0 | 0
1056 | Story6 | C46 | 40 MPa RC Column (60 cm x 60 cm) | Column | 40MPa | Concrete Rectangular | 600 | 600 | 3600 | 3125 | 1.12 | 2752.29 | G300E | 72463541.67 | 568.58 | G300E | 0 | 0
1057 | Story6 | C47 | 40 MPa RC Column (60 cm x 60 cm) | Column | 40MPa | Concrete Rectangular | 600 | 600 | 3600 | 3125 | 1.12 | 2752.29 | G300E | 72313541.67 | 567.4 | G300E | 0 | 0
1058 | Story6 | C48 | 40 MPa RC Column (60 cm x 60 cm) | Column | 40MPa | Concrete Rectangular | 600 | 600 | 3600 | 3125 | 1.12 | 2752.29 | G300E | 11250000 | 88.27 | G300E | 0 | 0
1059 | Story6 | C49 | 40 MPa RC Column (60 cm x 60 cm) | Column | 40MPa | Concrete Rectangular | 600 | 600 | 3600 | 3125 | 1.12 | 2752.29 | G300E | 11250000 | 88.27 | G300E | 0 | 0
1060 | Story6 | C5 | 40 MPa RC Column (60 cm x 60 cm) | Column | 40MPa | Concrete Rectangular | 600 | 600 | 3600 | 3125 | 1.12 | 2752.29 | G300E | 11250000 | 88.27 | G300E | 0 | 0
1061 | Story6 | C50 | 40 MPa RC Column (60 cm x 60 cm) | Column | 40MPa | Concrete Rectangular | 600 | 600 | 3600 | 3125 | 1.12 | 2752.29 | G300E | 68273958.33 | 535.7 | G300E | 0 | 0
1062 | Story6 | C51 | 40 MPa RC Column (60 cm x 60 cm) | Column | 40MPa | Concrete Rectangular | 600 | 600 | 3600 | 3125 | 1.12 | 2752.29 | G300E | 72508333.33 | 568.93 | G300E | 0 | 0
1063 | Story6 | C52 | 40 MPa RC Column (60 cm x 60 cm) | Column | 40MPa | Concrete Rectangular | 600 | 600 | 3600 | 3125 | 1.12 | 2752.29 | G300E | 71527083.33 | 561.23 | G300E | 0 | 0
1064 | Story6 | C53 | 40 MPa RC Column (60 cm x 60 cm) | Column | 40MPa | Concrete Rectangular | 600 | 600 | 3600 | 3125 | 1.12 | 2752.29 | G300E | 71477083.33 | 560.84 | G300E | 0 | 0
1065 | Story6 | C54 | 40 MPa RC Column (60 cm x 60 cm) | Column | 40MPa | Concrete Rectangular | 600 | 600 | 3600 | 3125 | 1.12 | 2752.29 | G300E | 72311458.33 | 567.38 | G300E | 0 | 0
1066 | Story6 | C55 | 40 MPa RC Column (60 cm x 60 cm) | Column | 40MPa | Concrete Rectangular | 600 | 600 | 3600 | 3125 | 1.12 | 2752.29 | G300E | 68740625 | 539.36 | G300E | 0 | 0
1067 | Story6 | C56 | 40 MPa RC Column (60 cm x 60 cm) | Column | 40MPa | Concrete Rectangular | 600 | 600 | 3600 | 3125 | 1.12 | 2752.29 | G300E | 11250000 | 88.27 | G300E | 0 | 0
1068 | Story6 | C57 | 40 MPa RC Column (60 cm x 60 cm) | Column | 40MPa | Concrete Rectangular | 600 | 600 | 3600 | 3125 | 1.12 | 2752.29 | G300E | 11250000 | 88.27 | G300E | 0 | 0
1069 | Story6 | C58 | 40 MPa RC Column (60 cm x 60 cm) | Column | 40MPa | Concrete Rectangular | 600 | 600 | 3600 | 3125 | 1.12 | 2752.29 | G300E | 11250000 | 88.27 | G300E | 0 | 0
1070 | Story6 | C59 | 40 MPa RC Column (60 cm x 60 cm) | Column | 40MPa | Concrete Rectangular | 600 | 600 | 3600 | 3125 | 1.12 | 2752.29 | G300E | 11250000 | 88.27 | G300E | 0 | 0
1071 | Story6 | C6 | 40 MPa RC Column (60 cm x 60 cm) | Column | 40MPa | Concrete Rectangular | 600 | 600 | 3600 | 3125 | 1.12 | 2752.29 | G300E | 11250000 | 88.27 | G300E | 0 | 0
1072 | Story6 | C60 | 40 MPa RC Column (60 cm x 60 cm) | Column | 40MPa | Concrete Rectangular | 600 | 600 | 3600 | 3125 | 1.12 | 2752.29 | G300E | 11250000 | 88.27 | G300E | 0 | 0
1073 | Story6 | C61 | 40 MPa RC Column (60 cm x 60 cm) | Column | 40MPa | Concrete Rectangular | 600 | 600 | 3600 | 3125 | 1.12 | 2752.29 | G300E | 11250000 | 88.27 | G300E | 0 | 0
1074 | Story6 | C62 | 40 MPa RC Column (60 cm x 60 cm) | Column | 40MPa | Concrete Rectangular | 600 | 600 | 3600 | 3125 | 1.12 | 2752.29 | G300E | 11250000 | 88.27 | G300E | 0 | 0
1075 | Story6 | C63 | 40 MPa RC Column (60 cm x 60 cm) | Column | 40MPa | Concrete Rectangular | 600 | 600 | 3600 | 3125 | 1.12 | 2752.29 | G300E | 11250000 | 88.27 | G300E | 0 | 0
1076 | Story6 | C64 | 40 MPa RC Column (60 cm x 60 cm) | Column | 40MPa | Concrete Rectangular | 600 | 600 | 3600 | 3125 | 1.12 | 2752.29 | G300E | 11250000 | 88.27 | G300E | 0 | 0
1077 | Story6 | C7 | 40 MPa RC Column (60 cm x 60 cm) | Column | 40MPa | Concrete Rectangular | 600 | 600 | 3600 | 3125 | 1.12 | 2752.29 | G300E | 11250000 | 88.27 | G300E | 0 | 0
1078 | Story6 | C8 | 40 MPa RC Column (60 cm x 60 cm) | Column | 40MPa | Concrete Rectangular | 600 | 600 | 3600 | 3125 | 1.12 | 2752.29 | G300E | 11250000 | 88.27 | G300E | 0 | 0
1079 | Story6 | C9 | 40 MPa RC Column (60 cm x 60 cm) | Column | 40MPa | Concrete Rectangular | 600 | 600 | 3600 | 3125 | 1.12 | 2752.29 | G300E | 11250000 | 88.27 | G300E | 0 | 0
1080 | Story7 | C1 | 40 MPa RC Column (57.5 cm x 57.5 cm) | Column | 40MPa | Concrete Rectangular | 575 | 575 | 3306.3 | 3100 | 1.02 | 2507.49 | G300E | 10248600 | 80.41 | G300E | 0 | 0
1081 | Story7 | C10 | 40 MPa RC Column (57.5 cm x 57.5 cm) | Column | 40MPa | Concrete Rectangular | 575 | 575 | 3306.3 | 3100 | 1.02 | 2507.49 | G300E | 66020700 | 518.02 | G300E | 0 | 0
1082 | Story7 | C11 | 40 MPa RC Column (57.5 cm x 57.5 cm) | Column | 40MPa | Concrete Rectangular | 575 | 575 | 3306.3 | 3100 | 1.02 | 2507.49 | G300E | 70129233.33 | 550.26 | G300E | 0 | 0
1083 | Story7 | C12 | 40 MPa RC Column (57.5 cm x 57.5 cm) | Column | 40MPa | Concrete Rectangular | 575 | 575 | 3306.3 | 3100 | 1.02 | 2507.49 | G300E | 69212666.67 | 543.07 | G300E | 0 | 0
1084 | Story7 | C13 | 40 MPa RC Column (57.5 cm x 57.5 cm) | Column | 40MPa | Concrete Rectangular | 575 | 575 | 3306.3 | 3100 | 1.02 | 2507.49 | G300E | 69211633.33 | 543.06 | G300E | 0 | 0
1085 | Story7 | C14 | 40 MPa RC Column (57.5 cm x 57.5 cm) | Column | 40MPa | Concrete Rectangular | 575 | 575 | 3306.3 | 3100 | 1.02 | 2507.49 | G300E | 70129233.33 | 550.26 | G300E | 0 | 0
1086 | Story7 | C15 | 40 MPa RC Column (57.5 cm x 57.5 cm) | Column | 40MPa | Concrete Rectangular | 575 | 575 | 3306.3 | 3100 | 1.02 | 2507.49 | G300E | 66020700 | 518.02 | G300E | 0 | 0
1087 | Story7 | C16 | 40 MPa RC Column (57.5 cm x 57.5 cm) | Column | 40MPa | Concrete Rectangular | 575 | 575 | 3306.3 | 3100 | 1.02 | 2507.49 | G300E | 10248600 | 80.41 | G300E | 0 | 0
1088 | Story7 | C17 | 40 MPa RC Column (57.5 cm x 57.5 cm) | Column | 40MPa | Concrete Rectangular | 575 | 575 | 3306.3 | 3100 | 1.02 | 2507.49 | G300E | 10248600 | 80.41 | G300E | 0 | 0
1089 | Story7 | C18 | 40 MPa RC Column (57.5 cm x 57.5 cm) | Column | 40MPa | Concrete Rectangular | 575 | 575 | 3306.3 | 3100 | 1.02 | 2507.49 | G300E | 70129233.33 | 550.26 | G300E | 0 | 0
1090 | Story7 | C19 | 40 MPa RC Column (57.5 cm x 57.5 cm) | Column | 40MPa | Concrete Rectangular | 575 | 575 | 3306.3 | 3100 | 1.02 | 2507.49 | G300E | 69715900 | 547.02 | G300E | 0 | 0
1091 | Story7 | C2 | 40 MPa RC Column (57.5 cm x 57.5 cm) | Column | 40MPa | Concrete Rectangular | 575 | 575 | 3306.3 | 3100 | 1.02 | 2507.49 | G300E | 10248600 | 80.41 | G300E | 0 | 0
1092 | Story7 | C20 | 40 MPa RC Column (57.5 cm x 57.5 cm) | Column | 40MPa | Concrete Rectangular | 575 | 575 | 3306.3 | 3100 | 1.02 | 2507.49 | G300E | 49372666.67 | 387.4 | G300E | 0 | 0
1093 | Story7 | C21 | 40 MPa RC Column (57.5 cm x 57.5 cm) | Column | 40MPa | Concrete Rectangular | 575 | 575 | 3306.3 | 3100 | 1.02 | 2507.49 | G300E | 49370600 | 387.38 | G300E | 0 | 0
1094 | Story7 | C22 | 40 MPa RC Column (57.5 cm x 57.5 cm) | Column | 40MPa | Concrete Rectangular | 575 | 575 | 3306.3 | 3100 | 1.02 | 2507.49 | G300E | 69717966.67 | 547.03 | G300E | 0 | 0
1095 | Story7 | C23 | 40 MPa RC Column (57.5 cm x 57.5 cm) | Column | 40MPa | Concrete Rectangular | 575 | 575 | 3306.3 | 3100 | 1.02 | 2507.49 | G300E | 70130266.67 | 550.27 | G300E | 0 | 0
1096 | Story7 | C24 | 40 MPa RC Column (57.5 cm x 57.5 cm) | Column | 40MPa | Concrete Rectangular | 575 | 575 | 3306.3 | 3100 | 1.02 | 2507.49 | G300E | 10248600 | 80.41 | G300E | 0 | 0
1097 | Story7 | C25 | 40 MPa RC Column (57.5 cm x 57.5 cm) | Column | 40MPa | Concrete Rectangular | 575 | 575 | 3306.3 | 3100 | 1.02 | 2507.49 | G300E | 10248600 | 80.41 | G300E | 0 | 0
1098 | Story7 | C26 | 40 MPa RC Column (57.5 cm x 57.5 cm) | Column | 40MPa | Concrete Rectangular | 575 | 575 | 3306.3 | 3100 | 1.02 | 2507.49 | G300E | 69212666.67 | 543.07 | G300E | 0 | 0
1099 | Story7 | C27 | 40 MPa RC Column (57.5 cm x 57.5 cm) | Column | 40MPa | Concrete Rectangular | 575 | 575 | 3306.3 | 3100 | 1.02 | 2507.49 | G300E | 49376800 | 387.43 | G300E | 0 | 0
1100 | Story7 | C3 | 40 MPa RC Column (57.5 cm x 57.5 cm) | Column | 40MPa | Concrete Rectangular | 575 | 575 | 3306.3 | 3100 | 1.02 | 2507.49 | G300E | 10248600 | 80.41 | G300E | 0 | 0
1101 | Story7 | C30 | 40 MPa RC Column (57.5 cm x 57.5 cm) | Column | 40MPa | Concrete Rectangular | 575 | 575 | 3306.3 | 3100 | 1.02 | 2507.49 | G300E | 49360266.67 | 387.3 | G300E | 0 | 0
1102 | Story7 | C31 | 40 MPa RC Column (57.5 cm x 57.5 cm) | Column | 40MPa | Concrete Rectangular | 575 | 575 | 3306.3 | 3100 | 1.02 | 2507.49 | G300E | 69207500 | 543.03 | G300E | 0 | 0
1103 | Story7 | C32 | 40 MPa RC Column (57.5 cm x 57.5 cm) | Column | 40MPa | Concrete Rectangular | 575 | 575 | 3306.3 | 3100 | 1.02 | 2507.49 | G300E | 10248600 | 80.41 | G300E | 0 | 0
1104 | Story7 | C33 | 40 MPa RC Column (57.5 cm x 57.5 cm) | Column | 40MPa | Concrete Rectangular | 575 | 575 | 3306.3 | 3100 | 1.02 | 2507.49 | G300E | 10248600 | 80.41 | G300E | 0 | 0
1105 | Story7 | C34 | 40 MPa RC Column (57.5 cm x 57.5 cm) | Column | 40MPa | Concrete Rectangular | 575 | 575 | 3306.3 | 3100 | 1.02 | 2507.49 | G300E | 69212666.67 | 543.07 | G300E | 0 | 0
1106 | Story7 | C35 | 40 MPa RC Column (57.5 cm x 57.5 cm) | Column | 40MPa | Concrete Rectangular | 575 | 575 | 3306.3 | 3100 | 1.02 | 2507.49 | G300E | 49381966.67 | 387.47 | G300E | 0 | 0
1107 | Story7 | C38 | 40 MPa RC Column (57.5 cm x 57.5 cm) | Column | 40MPa | Concrete Rectangular | 575 | 575 | 3306.3 | 3100 | 1.02 | 2507.49 | G300E | 49116400 | 385.39 | G300E | 0 | 0
1108 | Story7 | C39 | 40 MPa RC Column (57.5 cm x 57.5 cm) | Column | 40MPa | Concrete Rectangular | 575 | 575 | 3306.3 | 3100 | 1.02 | 2507.49 | G300E | 69161000 | 542.66 | G300E | 0 | 0
1109 | Story7 | C4 | 40 MPa RC Column (57.5 cm x 57.5 cm) | Column | 40MPa | Concrete Rectangular | 575 | 575 | 3306.3 | 3100 | 1.02 | 2507.49 | G300E | 10248600 | 80.41 | G300E | 0 | 0
1110 | Story7 | C40 | 40 MPa RC Column (57.5 cm x 57.5 cm) | Column | 40MPa | Concrete Rectangular | 575 | 575 | 3306.3 | 3100 | 1.02 | 2507.49 | G300E | 10248600 | 80.41 | G300E | 0 | 0
1111 | Story7 | C41 | 40 MPa RC Column (57.5 cm x 57.5 cm) | Column | 40MPa | Concrete Rectangular | 575 | 575 | 3306.3 | 3100 | 1.02 | 2507.49 | G300E | 10248600 | 80.41 | G300E | 0 | 0
1112 | Story7 | C42 | 40 MPa RC Column (57.5 cm x 57.5 cm) | Column | 40MPa | Concrete Rectangular | 575 | 575 | 3306.3 | 3100 | 1.02 | 2507.49 | G300E | 70129233.33 | 550.26 | G300E | 0 | 0
1113 | Story7 | C43 | 40 MPa RC Column (57.5 cm x 57.5 cm) | Column | 40MPa | Concrete Rectangular | 575 | 575 | 3306.3 | 3100 | 1.02 | 2507.49 | G300E | 69720033.33 | 547.05 | G300E | 0 | 0
1114 | Story7 | C44 | 40 MPa RC Column (57.5 cm x 57.5 cm) | Column | 40MPa | Concrete Rectangular | 575 | 575 | 3306.3 | 3100 | 1.02 | 2507.49 | G300E | 49356133.33 | 387.27 | G300E | 0 | 0
1115 | Story7 | C45 | 40 MPa RC Column (57.5 cm x 57.5 cm) | Column | 40MPa | Concrete Rectangular | 575 | 575 | 3306.3 | 3100 | 1.02 | 2507.49 | G300E | 49090566.67 | 385.18 | G300E | 0 | 0
1116 | Story7 | C46 | 40 MPa RC Column (57.5 cm x 57.5 cm) | Column | 40MPa | Concrete Rectangular | 575 | 575 | 3306.3 | 3100 | 1.02 | 2507.49 | G300E | 70115800 | 550.15 | G300E | 0 | 0
1117 | Story7 | C47 | 40 MPa RC Column (57.5 cm x 57.5 cm) | Column | 40MPa | Concrete Rectangular | 575 | 575 | 3306.3 | 3100 | 1.02 | 2507.49 | G300E | 69968033.33 | 549 | G300E | 0 | 0
1118 | Story7 | C48 | 40 MPa RC Column (57.5 cm x 57.5 cm) | Column | 40MPa | Concrete Rectangular | 575 | 575 | 3306.3 | 3100 | 1.02 | 2507.49 | G300E | 10248600 | 80.41 | G300E | 0 | 0
1119 | Story7 | C49 | 40 MPa RC Column (57.5 cm x 57.5 cm) | Column | 40MPa | Concrete Rectangular | 575 | 575 | 3306.3 | 3100 | 1.02 | 2507.49 | G300E | 10248600 | 80.41 | G300E | 0 | 0
1120 | Story7 | C5 | 40 MPa RC Column (57.5 cm x 57.5 cm) | Column | 40MPa | Concrete Rectangular | 575 | 575 | 3306.3 | 3100 | 1.02 | 2507.49 | G300E | 10248600 | 80.41 | G300E | 0 | 0
1121 | Story7 | C50 | 40 MPa RC Column (57.5 cm x 57.5 cm) | Column | 40MPa | Concrete Rectangular | 575 | 575 | 3306.3 | 3100 | 1.02 | 2507.49 | G300E | 66020700 | 518.02 | G300E | 0 | 0
1122 | Story7 | C51 | 40 MPa RC Column (57.5 cm x 57.5 cm) | Column | 40MPa | Concrete Rectangular | 575 | 575 | 3306.3 | 3100 | 1.02 | 2507.49 | G300E | 70130266.67 | 550.27 | G300E | 0 | 0
1123 | Story7 | C52 | 40 MPa RC Column (57.5 cm x 57.5 cm) | Column | 40MPa | Concrete Rectangular | 575 | 575 | 3306.3 | 3100 | 1.02 | 2507.49 | G300E | 69207500 | 543.03 | G300E | 0 | 0
1124 | Story7 | C53 | 40 MPa RC Column (57.5 cm x 57.5 cm) | Column | 40MPa | Concrete Rectangular | 575 | 575 | 3306.3 | 3100 | 1.02 | 2507.49 | G300E | 69161000 | 542.66 | G300E | 0 | 0
1125 | Story7 | C54 | 40 MPa RC Column (57.5 cm x 57.5 cm) | Column | 40MPa | Concrete Rectangular | 575 | 575 | 3306.3 | 3100 | 1.02 | 2507.49 | G300E | 69965966.67 | 548.98 | G300E | 0 | 0
1126 | Story7 | C55 | 40 MPa RC Column (57.5 cm x 57.5 cm) | Column | 40MPa | Concrete Rectangular | 575 | 575 | 3306.3 | 3100 | 1.02 | 2507.49 | G300E | 66419566.67 | 521.15 | G300E | 0 | 0
1127 | Story7 | C56 | 40 MPa RC Column (57.5 cm x 57.5 cm) | Column | 40MPa | Concrete Rectangular | 575 | 575 | 3306.3 | 3100 | 1.02 | 2507.49 | G300E | 10248600 | 80.41 | G300E | 0 | 0
1128 | Story7 | C57 | 40 MPa RC Column (57.5 cm x 57.5 cm) | Column | 40MPa | Concrete Rectangular | 575 | 575 | 3306.3 | 3100 | 1.02 | 2507.49 | G300E | 10248600 | 80.41 | G300E | 0 | 0
1129 | Story7 | C58 | 40 MPa RC Column (57.5 cm x 57.5 cm) | Column | 40MPa | Concrete Rectangular | 575 | 575 | 3306.3 | 3100 | 1.02 | 2507.49 | G300E | 10248600 | 80.41 | G300E | 0 | 0
1130 | Story7 | C59 | 40 MPa RC Column (57.5 cm x 57.5 cm) | Column | 40MPa | Concrete Rectangular | 575 | 575 | 3306.3 | 3100 | 1.02 | 2507.49 | G300E | 10248600 | 80.41 | G300E | 0 | 0
1131 | Story7 | C6 | 40 MPa RC Column (57.5 cm x 57.5 cm) | Column | 40MPa | Concrete Rectangular | 575 | 575 | 3306.3 | 3100 | 1.02 | 2507.49 | G300E | 10248600 | 80.41 | G300E | 0 | 0
1132 | Story7 | C60 | 40 MPa RC Column (57.5 cm x 57.5 cm) | Column | 40MPa | Concrete Rectangular | 575 | 575 | 3306.3 | 3100 | 1.02 | 2507.49 | G300E | 10248600 | 80.41 | G300E | 0 | 0
1133 | Story7 | C61 | 40 MPa RC Column (57.5 cm x 57.5 cm) | Column | 40MPa | Concrete Rectangular | 575 | 575 | 3306.3 | 3100 | 1.02 | 2507.49 | G300E | 10248600 | 80.41 | G300E | 0 | 0
1134 | Story7 | C62 | 40 MPa RC Column (57.5 cm x 57.5 cm) | Column | 40MPa | Concrete Rectangular | 575 | 575 | 3306.3 | 3100 | 1.02 | 2507.49 | G300E | 10248600 | 80.41 | G300E | 0 | 0
1135 | Story7 | C63 | 40 MPa RC Column (57.5 cm x 57.5 cm) | Column | 40MPa | Concrete Rectangular | 575 | 575 | 3306.3 | 3100 | 1.02 | 2507.49 | G300E | 10248600 | 80.41 | G300E | 0 | 0
1136 | Story7 | C64 | 40 MPa RC Column (57.5 cm x 57.5 cm) | Column | 40MPa | Concrete Rectangular | 575 | 575 | 3306.3 | 3100 | 1.02 | 2507.49 | G300E | 10248600 | 80.41 | G300E | 0 | 0
1137 | Story7 | C7 | 40 MPa RC Column (57.5 cm x 57.5 cm) | Column | 40MPa | Concrete Rectangular | 575 | 575 | 3306.3 | 3100 | 1.02 | 2507.49 | G300E | 10248600 | 80.41 | G300E | 0 | 0
1138 | Story7 | C8 | 40 MPa RC Column (57.5 cm x 57.5 cm) | Column | 40MPa | Concrete Rectangular | 575 | 575 | 3306.3 | 3100 | 1.02 | 2507.49 | G300E | 10248600 | 80.41 | G300E | 0 | 0
1139 | Story7 | C9 | 40 MPa RC Column (57.5 cm x 57.5 cm) | Column | 40MPa | Concrete Rectangular | 575 | 575 | 3306.3 | 3100 | 1.02 | 2507.49 | G300E | 10248600 | 80.41 | G300E | 0 | 0
1140 | Story8 | C1 | 40 MPa RC Column (57.5 cm x 57.5 cm) | Column | 40MPa | Concrete Rectangular | 575 | 575 | 3306.3 | 3100 | 1.02 | 2507.49 | G300E | 10248600 | 80.41 | G300E | 0 | 0
1141 | Story8 | C10 | 40 MPa RC Column (57.5 cm x 57.5 cm) | Column | 40MPa | Concrete Rectangular | 575 | 575 | 3306.3 | 3100 | 1.02 | 2507.49 | G300E | 52501600 | 411.95 | G300E | 0 | 0
1142 | Story8 | C11 | 40 MPa RC Column (57.5 cm x 57.5 cm) | Column | 40MPa | Concrete Rectangular | 575 | 575 | 3306.3 | 3100 | 1.02 | 2507.49 | G300E | 56402433.33 | 442.55 | G300E | 0 | 0
1143 | Story8 | C12 | 40 MPa RC Column (57.5 cm x 57.5 cm) | Column | 40MPa | Concrete Rectangular | 575 | 575 | 3306.3 | 3100 | 1.02 | 2507.49 | G300E | 55550966.67 | 435.87 | G300E | 0 | 0
1144 | Story8 | C13 | 40 MPa RC Column (57.5 cm x 57.5 cm) | Column | 40MPa | Concrete Rectangular | 575 | 575 | 3306.3 | 3100 | 1.02 | 2507.49 | G300E | 55550966.67 | 435.87 | G300E | 0 | 0
1145 | Story8 | C14 | 40 MPa RC Column (57.5 cm x 57.5 cm) | Column | 40MPa | Concrete Rectangular | 575 | 575 | 3306.3 | 3100 | 1.02 | 2507.49 | G300E | 56402433.33 | 442.55 | G300E | 0 | 0
1146 | Story8 | C15 | 40 MPa RC Column (57.5 cm x 57.5 cm) | Column | 40MPa | Concrete Rectangular | 575 | 575 | 3306.3 | 3100 | 1.02 | 2507.49 | G300E | 52503666.67 | 411.96 | G300E | 0 | 0
1147 | Story8 | C16 | 40 MPa RC Column (57.5 cm x 57.5 cm) | Column | 40MPa | Concrete Rectangular | 575 | 575 | 3306.3 | 3100 | 1.02 | 2507.49 | G300E | 10248600 | 80.41 | G300E | 0 | 0
1148 | Story8 | C17 | 40 MPa RC Column (57.5 cm x 57.5 cm) | Column | 40MPa | Concrete Rectangular | 575 | 575 | 3306.3 | 3100 | 1.02 | 2507.49 | G300E | 10248600 | 80.41 | G300E | 0 | 0
1149 | Story8 | C18 | 40 MPa RC Column (57.5 cm x 57.5 cm) | Column | 40MPa | Concrete Rectangular | 575 | 575 | 3306.3 | 3100 | 1.02 | 2507.49 | G300E | 56402433.33 | 442.55 | G300E | 0 | 0
1150 | Story8 | C19 | 40 MPa RC Column (57.5 cm x 57.5 cm) | Column | 40MPa | Concrete Rectangular | 575 | 575 | 3306.3 | 3100 | 1.02 | 2507.49 | G300E | 56023200 | 439.58 | G300E | 0 | 0
1151 | Story8 | C2 | 40 MPa RC Column (57.5 cm x 57.5 cm) | Column | 40MPa | Concrete Rectangular | 575 | 575 | 3306.3 | 3100 | 1.02 | 2507.49 | G300E | 10248600 | 80.41 | G300E | 0 | 0
1152 | Story8 | C20 | 40 MPa RC Column (57.5 cm x 57.5 cm) | Column | 40MPa | Concrete Rectangular | 575 | 575 | 3306.3 | 3100 | 1.02 | 2507.49 | G300E | 36451866.67 | 286.01 | G300E | 0 | 0
1153 | Story8 | C21 | 40 MPa RC Column (57.5 cm x 57.5 cm) | Column | 40MPa | Concrete Rectangular | 575 | 575 | 3306.3 | 3100 | 1.02 | 2507.49 | G300E | 36449800 | 286 | G300E | 0 | 0
1154 | Story8 | C22 | 40 MPa RC Column (57.5 cm x 57.5 cm) | Column | 40MPa | Concrete Rectangular | 575 | 575 | 3306.3 | 3100 | 1.02 | 2507.49 | G300E | 56024233.33 | 439.59 | G300E | 0 | 0
1155 | Story8 | C23 | 40 MPa RC Column (57.5 cm x 57.5 cm) | Column | 40MPa | Concrete Rectangular | 575 | 575 | 3306.3 | 3100 | 1.02 | 2507.49 | G300E | 56403466.67 | 442.56 | G300E | 0 | 0
1156 | Story8 | C24 | 40 MPa RC Column (57.5 cm x 57.5 cm) | Column | 40MPa | Concrete Rectangular | 575 | 575 | 3306.3 | 3100 | 1.02 | 2507.49 | G300E | 10248600 | 80.41 | G300E | 0 | 0
1157 | Story8 | C25 | 40 MPa RC Column (57.5 cm x 57.5 cm) | Column | 40MPa | Concrete Rectangular | 575 | 575 | 3306.3 | 3100 | 1.02 | 2507.49 | G300E | 10248600 | 80.41 | G300E | 0 | 0
1158 | Story8 | C26 | 40 MPa RC Column (57.5 cm x 57.5 cm) | Column | 40MPa | Concrete Rectangular | 575 | 575 | 3306.3 | 3100 | 1.02 | 2507.49 | G300E | 55550966.67 | 435.87 | G300E | 0 | 0
1159 | Story8 | C27 | 40 MPa RC Column (57.5 cm x 57.5 cm) | Column | 40MPa | Concrete Rectangular | 575 | 575 | 3306.3 | 3100 | 1.02 | 2507.49 | G300E | 36456000 | 286.05 | G300E | 0 | 0
1160 | Story8 | C3 | 40 MPa RC Column (57.5 cm x 57.5 cm) | Column | 40MPa | Concrete Rectangular | 575 | 575 | 3306.3 | 3100 | 1.02 | 2507.49 | G300E | 10248600 | 80.41 | G300E | 0 | 0
1161 | Story8 | C30 | 40 MPa RC Column (57.5 cm x 57.5 cm) | Column | 40MPa | Concrete Rectangular | 575 | 575 | 3306.3 | 3100 | 1.02 | 2507.49 | G300E | 36440500 | 285.93 | G300E | 0 | 0
1162 | Story8 | C31 | 40 MPa RC Column (57.5 cm x 57.5 cm) | Column | 40MPa | Concrete Rectangular | 575 | 575 | 3306.3 | 3100 | 1.02 | 2507.49 | G300E | 55547866.67 | 435.85 | G300E | 0 | 0
1163 | Story8 | C32 | 40 MPa RC Column (57.5 cm x 57.5 cm) | Column | 40MPa | Concrete Rectangular | 575 | 575 | 3306.3 | 3100 | 1.02 | 2507.49 | G300E | 10248600 | 80.41 | G300E | 0 | 0
1164 | Story8 | C33 | 40 MPa RC Column (57.5 cm x 57.5 cm) | Column | 40MPa | Concrete Rectangular | 575 | 575 | 3306.3 | 3100 | 1.02 | 2507.49 | G300E | 10248600 | 80.41 | G300E | 0 | 0
1165 | Story8 | C34 | 40 MPa RC Column (57.5 cm x 57.5 cm) | Column | 40MPa | Concrete Rectangular | 575 | 575 | 3306.3 | 3100 | 1.02 | 2507.49 | G300E | 55550966.67 | 435.87 | G300E | 0 | 0
1166 | Story8 | C35 | 40 MPa RC Column (57.5 cm x 57.5 cm) | Column | 40MPa | Concrete Rectangular | 575 | 575 | 3306.3 | 3100 | 1.02 | 2507.49 | G300E | 36461166.67 | 286.09 | G300E | 0 | 0
1167 | Story8 | C38 | 40 MPa RC Column (57.5 cm x 57.5 cm) | Column | 40MPa | Concrete Rectangular | 575 | 575 | 3306.3 | 3100 | 1.02 | 2507.49 | G300E | 36224533.33 | 284.23 | G300E | 0 | 0
1168 | Story8 | C39 | 40 MPa RC Column (57.5 cm x 57.5 cm) | Column | 40MPa | Concrete Rectangular | 575 | 575 | 3306.3 | 3100 | 1.02 | 2507.49 | G300E | 55504466.67 | 435.51 | G300E | 0 | 0
1169 | Story8 | C4 | 40 MPa RC Column (57.5 cm x 57.5 cm) | Column | 40MPa | Concrete Rectangular | 575 | 575 | 3306.3 | 3100 | 1.02 | 2507.49 | G300E | 10248600 | 80.41 | G300E | 0 | 0
1170 | Story8 | C40 | 40 MPa RC Column (57.5 cm x 57.5 cm) | Column | 40MPa | Concrete Rectangular | 575 | 575 | 3306.3 | 3100 | 1.02 | 2507.49 | G300E | 10248600 | 80.41 | G300E | 0 | 0
1171 | Story8 | C41 | 40 MPa RC Column (57.5 cm x 57.5 cm) | Column | 40MPa | Concrete Rectangular | 575 | 575 | 3306.3 | 3100 | 1.02 | 2507.49 | G300E | 10248600 | 80.41 | G300E | 0 | 0
1172 | Story8 | C42 | 40 MPa RC Column (57.5 cm x 57.5 cm) | Column | 40MPa | Concrete Rectangular | 575 | 575 | 3306.3 | 3100 | 1.02 | 2507.49 | G300E | 56402433.33 | 442.55 | G300E | 0 | 0
1173 | Story8 | C43 | 40 MPa RC Column (57.5 cm x 57.5 cm) | Column | 40MPa | Concrete Rectangular | 575 | 575 | 3306.3 | 3100 | 1.02 | 2507.49 | G300E | 56026300 | 439.6 | G300E | 0 | 0
1174 | Story8 | C44 | 40 MPa RC Column (57.5 cm x 57.5 cm) | Column | 40MPa | Concrete Rectangular | 575 | 575 | 3306.3 | 3100 | 1.02 | 2507.49 | G300E | 36435333.33 | 285.89 | G300E | 0 | 0
1175 | Story8 | C45 | 40 MPa RC Column (57.5 cm x 57.5 cm) | Column | 40MPa | Concrete Rectangular | 575 | 575 | 3306.3 | 3100 | 1.02 | 2507.49 | G300E | 36200766.67 | 284.04 | G300E | 0 | 0
1176 | Story8 | C46 | 40 MPa RC Column (57.5 cm x 57.5 cm) | Column | 40MPa | Concrete Rectangular | 575 | 575 | 3306.3 | 3100 | 1.02 | 2507.49 | G300E | 56364200 | 442.25 | G300E | 0 | 0
1177 | Story8 | C47 | 40 MPa RC Column (57.5 cm x 57.5 cm) | Column | 40MPa | Concrete Rectangular | 575 | 575 | 3306.3 | 3100 | 1.02 | 2507.49 | G300E | 56268100 | 441.5 | G300E | 0 | 0
1178 | Story8 | C48 | 40 MPa RC Column (57.5 cm x 57.5 cm) | Column | 40MPa | Concrete Rectangular | 575 | 575 | 3306.3 | 3100 | 1.02 | 2507.49 | G300E | 10248600 | 80.41 | G300E | 0 | 0
1179 | Story8 | C49 | 40 MPa RC Column (57.5 cm x 57.5 cm) | Column | 40MPa | Concrete Rectangular | 575 | 575 | 3306.3 | 3100 | 1.02 | 2507.49 | G300E | 10248600 | 80.41 | G300E | 0 | 0
1180 | Story8 | C5 | 40 MPa RC Column (57.5 cm x 57.5 cm) | Column | 40MPa | Concrete Rectangular | 575 | 575 | 3306.3 | 3100 | 1.02 | 2507.49 | G300E | 10248600 | 80.41 | G300E | 0 | 0
1181 | Story8 | C50 | 40 MPa RC Column (57.5 cm x 57.5 cm) | Column | 40MPa | Concrete Rectangular | 575 | 575 | 3306.3 | 3100 | 1.02 | 2507.49 | G300E | 52503666.67 | 411.96 | G300E | 0 | 0
1182 | Story8 | C51 | 40 MPa RC Column (57.5 cm x 57.5 cm) | Column | 40MPa | Concrete Rectangular | 575 | 575 | 3306.3 | 3100 | 1.02 | 2507.49 | G300E | 56403466.67 | 442.56 | G300E | 0 | 0
1183 | Story8 | C52 | 40 MPa RC Column (57.5 cm x 57.5 cm) | Column | 40MPa | Concrete Rectangular | 575 | 575 | 3306.3 | 3100 | 1.02 | 2507.49 | G300E | 55545800 | 435.83 | G300E | 0 | 0
1184 | Story8 | C53 | 40 MPa RC Column (57.5 cm x 57.5 cm) | Column | 40MPa | Concrete Rectangular | 575 | 575 | 3306.3 | 3100 | 1.02 | 2507.49 | G300E | 55504466.67 | 435.51 | G300E | 0 | 0
1185 | Story8 | C54 | 40 MPa RC Column (57.5 cm x 57.5 cm) | Column | 40MPa | Concrete Rectangular | 575 | 575 | 3306.3 | 3100 | 1.02 | 2507.49 | G300E | 56266033.33 | 441.48 | G300E | 0 | 0
1186 | Story8 | C55 | 40 MPa RC Column (57.5 cm x 57.5 cm) | Column | 40MPa | Concrete Rectangular | 575 | 575 | 3306.3 | 3100 | 1.02 | 2507.49 | G300E | 52844666.67 | 414.64 | G300E | 0 | 0
1187 | Story8 | C56 | 40 MPa RC Column (57.5 cm x 57.5 cm) | Column | 40MPa | Concrete Rectangular | 575 | 575 | 3306.3 | 3100 | 1.02 | 2507.49 | G300E | 10248600 | 80.41 | G300E | 0 | 0
1188 | Story8 | C57 | 40 MPa RC Column (57.5 cm x 57.5 cm) | Column | 40MPa | Concrete Rectangular | 575 | 575 | 3306.3 | 3100 | 1.02 | 2507.49 | G300E | 10248600 | 80.41 | G300E | 0 | 0
1189 | Story8 | C58 | 40 MPa RC Column (57.5 cm x 57.5 cm) | Column | 40MPa | Concrete Rectangular | 575 | 575 | 3306.3 | 3100 | 1.02 | 2507.49 | G300E | 10248600 | 80.41 | G300E | 0 | 0
1190 | Story8 | C59 | 40 MPa RC Column (57.5 cm x 57.5 cm) | Column | 40MPa | Concrete Rectangular | 575 | 575 | 3306.3 | 3100 | 1.02 | 2507.49 | G300E | 10248600 | 80.41 | G300E | 0 | 0
1191 | Story8 | C6 | 40 MPa RC Column (57.5 cm x 57.5 cm) | Column | 40MPa | Concrete Rectangular | 575 | 575 | 3306.3 | 3100 | 1.02 | 2507.49 | G300E | 10248600 | 80.41 | G300E | 0 | 0
1192 | Story8 | C60 | 40 MPa RC Column (57.5 cm x 57.5 cm) | Column | 40MPa | Concrete Rectangular | 575 | 575 | 3306.3 | 3100 | 1.02 | 2507.49 | G300E | 10248600 | 80.41 | G300E | 0 | 0
1193 | Story8 | C61 | 40 MPa RC Column (57.5 cm x 57.5 cm) | Column | 40MPa | Concrete Rectangular | 575 | 575 | 3306.3 | 3100 | 1.02 | 2507.49 | G300E | 10248600 | 80.41 | G300E | 0 | 0
1194 | Story8 | C62 | 40 MPa RC Column (57.5 cm x 57.5 cm) | Column | 40MPa | Concrete Rectangular | 575 | 575 | 3306.3 | 3100 | 1.02 | 2507.49 | G300E | 10248600 | 80.41 | G300E | 0 | 0
1195 | Story8 | C63 | 40 MPa RC Column (57.5 cm x 57.5 cm) | Column | 40MPa | Concrete Rectangular | 575 | 575 | 3306.3 | 3100 | 1.02 | 2507.49 | G300E | 10248600 | 80.41 | G300E | 0 | 0
1196 | Story8 | C64 | 40 MPa RC Column (57.5 cm x 57.5 cm) | Column | 40MPa | Concrete Rectangular | 575 | 575 | 3306.3 | 3100 | 1.02 | 2507.49 | G300E | 10248600 | 80.41 | G300E | 0 | 0
1197 | Story8 | C7 | 40 MPa RC Column (57.5 cm x 57.5 cm) | Column | 40MPa | Concrete Rectangular | 575 | 575 | 3306.3 | 3100 | 1.02 | 2507.49 | G300E | 10248600 | 80.41 | G300E | 0 | 0
1198 | Story8 | C8 | 40 MPa RC Column (57.5 cm x 57.5 cm) | Column | 40MPa | Concrete Rectangular | 575 | 575 | 3306.3 | 3100 | 1.02 | 2507.49 | G300E | 10248600 | 80.41 | G300E | 0 | 0
1199 | Story8 | C9 | 40 MPa RC Column (57.5 cm x 57.5 cm) | Column | 40MPa | Concrete Rectangular | 575 | 575 | 3306.3 | 3100 | 1.02 | 2507.49 | G300E | 10248600 | 80.41 | G300E | 0 | 0
1200 | Story9 | C1 | 40 MPa RC Column (52.5 cm x 52.5 cm) | Column | 40MPa | Concrete Rectangular | 525 | 525 | 2756.3 | 3100 | 0.85 | 2090.37 | G300E | 8543600 | 67.04 | G300E | 0 | 0
1201 | Story9 | C10 | 40 MPa RC Column (52.5 cm x 52.5 cm) | Column | 40MPa | Concrete Rectangular | 525 | 525 | 2756.3 | 3100 | 0.85 | 2090.37 | G300E | 61067933.33 | 479.16 | G300E | 0 | 0
1202 | Story9 | C11 | 40 MPa RC Column (52.5 cm x 52.5 cm) | Column | 40MPa | Concrete Rectangular | 525 | 525 | 2756.3 | 3100 | 0.85 | 2090.37 | G300E | 64771400 | 508.22 | G300E | 0 | 0
1203 | Story9 | C12 | 40 MPa RC Column (52.5 cm x 52.5 cm) | Column | 40MPa | Concrete Rectangular | 525 | 525 | 2756.3 | 3100 | 0.85 | 2090.37 | G300E | 63979866.67 | 502.01 | G300E | 0 | 0
1204 | Story9 | C13 | 40 MPa RC Column (52.5 cm x 52.5 cm) | Column | 40MPa | Concrete Rectangular | 525 | 525 | 2756.3 | 3100 | 0.85 | 2090.37 | G300E | 63979866.67 | 502.01 | G300E | 0 | 0
1205 | Story9 | C14 | 40 MPa RC Column (52.5 cm x 52.5 cm) | Column | 40MPa | Concrete Rectangular | 525 | 525 | 2756.3 | 3100 | 0.85 | 2090.37 | G300E | 64770366.67 | 508.21 | G300E | 0 | 0
1206 | Story9 | C15 | 40 MPa RC Column (52.5 cm x 52.5 cm) | Column | 40MPa | Concrete Rectangular | 525 | 525 | 2756.3 | 3100 | 0.85 | 2090.37 | G300E | 61068966.67 | 479.17 | G300E | 0 | 0
1207 | Story9 | C16 | 40 MPa RC Column (52.5 cm x 52.5 cm) | Column | 40MPa | Concrete Rectangular | 525 | 525 | 2756.3 | 3100 | 0.85 | 2090.37 | G300E | 8543600 | 67.04 | G300E | 0 | 0
1208 | Story9 | C17 | 40 MPa RC Column (52.5 cm x 52.5 cm) | Column | 40MPa | Concrete Rectangular | 525 | 525 | 2756.3 | 3100 | 0.85 | 2090.37 | G300E | 8543600 | 67.04 | G300E | 0 | 0
1209 | Story9 | C18 | 40 MPa RC Column (52.5 cm x 52.5 cm) | Column | 40MPa | Concrete Rectangular | 525 | 525 | 2756.3 | 3100 | 0.85 | 2090.37 | G300E | 64771400 | 508.22 | G300E | 0 | 0
1210 | Story9 | C19 | 40 MPa RC Column (52.5 cm x 52.5 cm) | Column | 40MPa | Concrete Rectangular | 525 | 525 | 2756.3 | 3100 | 0.85 | 2090.37 | G300E | 64379766.67 | 505.15 | G300E | 0 | 0
1211 | Story9 | C2 | 40 MPa RC Column (52.5 cm x 52.5 cm) | Column | 40MPa | Concrete Rectangular | 525 | 525 | 2756.3 | 3100 | 0.85 | 2090.37 | G300E | 8543600 | 67.04 | G300E | 0 | 0
1212 | Story9 | C20 | 40 MPa RC Column (52.5 cm x 52.5 cm) | Column | 40MPa | Concrete Rectangular | 525 | 525 | 2756.3 | 3100 | 0.85 | 2090.37 | G300E | 45756000 | 359.02 | G300E | 0 | 0
1213 | Story9 | C21 | 40 MPa RC Column (52.5 cm x 52.5 cm) | Column | 40MPa | Concrete Rectangular | 525 | 525 | 2756.3 | 3100 | 0.85 | 2090.37 | G300E | 45754966.67 | 359.01 | G300E | 0 | 0
1214 | Story9 | C22 | 40 MPa RC Column (52.5 cm x 52.5 cm) | Column | 40MPa | Concrete Rectangular | 525 | 525 | 2756.3 | 3100 | 0.85 | 2090.37 | G300E | 64381833.33 | 505.16 | G300E | 0 | 0
1215 | Story9 | C23 | 40 MPa RC Column (52.5 cm x 52.5 cm) | Column | 40MPa | Concrete Rectangular | 525 | 525 | 2756.3 | 3100 | 0.85 | 2090.37 | G300E | 64772433.33 | 508.23 | G300E | 0 | 0
1216 | Story9 | C24 | 40 MPa RC Column (52.5 cm x 52.5 cm) | Column | 40MPa | Concrete Rectangular | 525 | 525 | 2756.3 | 3100 | 0.85 | 2090.37 | G300E | 8543600 | 67.04 | G300E | 0 | 0
1217 | Story9 | C25 | 40 MPa RC Column (52.5 cm x 52.5 cm) | Column | 40MPa | Concrete Rectangular | 525 | 525 | 2756.3 | 3100 | 0.85 | 2090.37 | G300E | 8543600 | 67.04 | G300E | 0 | 0
1218 | Story9 | C26 | 40 MPa RC Column (52.5 cm x 52.5 cm) | Column | 40MPa | Concrete Rectangular | 525 | 525 | 2756.3 | 3100 | 0.85 | 2090.37 | G300E | 63979866.67 | 502.01 | G300E | 0 | 0
1219 | Story9 | C27 | 40 MPa RC Column (52.5 cm x 52.5 cm) | Column | 40MPa | Concrete Rectangular | 525 | 525 | 2756.3 | 3100 | 0.85 | 2090.37 | G300E | 45759100 | 359.04 | G300E | 0 | 0
1220 | Story9 | C3 | 40 MPa RC Column (52.5 cm x 52.5 cm) | Column | 40MPa | Concrete Rectangular | 525 | 525 | 2756.3 | 3100 | 0.85 | 2090.37 | G300E | 8543600 | 67.04 | G300E | 0 | 0
1221 | Story9 | C30 | 40 MPa RC Column (52.5 cm x 52.5 cm) | Column | 40MPa | Concrete Rectangular | 525 | 525 | 2756.3 | 3100 | 0.85 | 2090.37 | G300E | 45745666.67 | 358.94 | G300E | 0 | 0
1222 | Story9 | C31 | 40 MPa RC Column (52.5 cm x 52.5 cm) | Column | 40MPa | Concrete Rectangular | 525 | 525 | 2756.3 | 3100 | 0.85 | 2090.37 | G300E | 63975733.33 | 501.98 | G300E | 0 | 0
1223 | Story9 | C32 | 40 MPa RC Column (52.5 cm x 52.5 cm) | Column | 40MPa | Concrete Rectangular | 525 | 525 | 2756.3 | 3100 | 0.85 | 2090.37 | G300E | 8543600 | 67.04 | G300E | 0 | 0
1224 | Story9 | C33 | 40 MPa RC Column (52.5 cm x 52.5 cm) | Column | 40MPa | Concrete Rectangular | 525 | 525 | 2756.3 | 3100 | 0.85 | 2090.37 | G300E | 8543600 | 67.04 | G300E | 0 | 0
1225 | Story9 | C34 | 40 MPa RC Column (52.5 cm x 52.5 cm) | Column | 40MPa | Concrete Rectangular | 525 | 525 | 2756.3 | 3100 | 0.85 | 2090.37 | G300E | 63980900 | 502.02 | G300E | 0 | 0
1226 | Story9 | C35 | 40 MPa RC Column (52.5 cm x 52.5 cm) | Column | 40MPa | Concrete Rectangular | 525 | 525 | 2756.3 | 3100 | 0.85 | 2090.37 | G300E | 45765300 | 359.09 | G300E | 0 | 0
1227 | Story9 | C38 | 40 MPa RC Column (52.5 cm x 52.5 cm) | Column | 40MPa | Concrete Rectangular | 525 | 525 | 2756.3 | 3100 | 0.85 | 2090.37 | G300E | 45557600 | 357.46 | G300E | 0 | 0
1228 | Story9 | C39 | 40 MPa RC Column (52.5 cm x 52.5 cm) | Column | 40MPa | Concrete Rectangular | 525 | 525 | 2756.3 | 3100 | 0.85 | 2090.37 | G300E | 63937500 | 501.68 | G300E | 0 | 0
1229 | Story9 | C4 | 40 MPa RC Column (52.5 cm x 52.5 cm) | Column | 40MPa | Concrete Rectangular | 525 | 525 | 2756.3 | 3100 | 0.85 | 2090.37 | G300E | 8543600 | 67.04 | G300E | 0 | 0
1230 | Story9 | C40 | 40 MPa RC Column (52.5 cm x 52.5 cm) | Column | 40MPa | Concrete Rectangular | 525 | 525 | 2756.3 | 3100 | 0.85 | 2090.37 | G300E | 8543600 | 67.04 | G300E | 0 | 0
1231 | Story9 | C41 | 40 MPa RC Column (52.5 cm x 52.5 cm) | Column | 40MPa | Concrete Rectangular | 525 | 525 | 2756.3 | 3100 | 0.85 | 2090.37 | G300E | 8543600 | 67.04 | G300E | 0 | 0
1232 | Story9 | C42 | 40 MPa RC Column (52.5 cm x 52.5 cm) | Column | 40MPa | Concrete Rectangular | 525 | 525 | 2756.3 | 3100 | 0.85 | 2090.37 | G300E | 64771400 | 508.22 | G300E | 0 | 0
1233 | Story9 | C43 | 40 MPa RC Column (52.5 cm x 52.5 cm) | Column | 40MPa | Concrete Rectangular | 525 | 525 | 2756.3 | 3100 | 0.85 | 2090.37 | G300E | 64382866.67 | 505.17 | G300E | 0 | 0
1234 | Story9 | C44 | 40 MPa RC Column (52.5 cm x 52.5 cm) | Column | 40MPa | Concrete Rectangular | 525 | 525 | 2756.3 | 3100 | 0.85 | 2090.37 | G300E | 45740500 | 358.9 | G300E | 0 | 0
1235 | Story9 | C45 | 40 MPa RC Column (52.5 cm x 52.5 cm) | Column | 40MPa | Concrete Rectangular | 525 | 525 | 2756.3 | 3100 | 0.85 | 2090.37 | G300E | 45536933.33 | 357.3 | G300E | 0 | 0
1236 | Story9 | C46 | 40 MPa RC Column (52.5 cm x 52.5 cm) | Column | 40MPa | Concrete Rectangular | 525 | 525 | 2756.3 | 3100 | 0.85 | 2090.37 | G300E | 64674266.67 | 507.46 | G300E | 0 | 0
1237 | Story9 | C47 | 40 MPa RC Column (52.5 cm x 52.5 cm) | Column | 40MPa | Concrete Rectangular | 525 | 525 | 2756.3 | 3100 | 0.85 | 2090.37 | G300E | 64658766.67 | 507.34 | G300E | 0 | 0
1238 | Story9 | C48 | 40 MPa RC Column (52.5 cm x 52.5 cm) | Column | 40MPa | Concrete Rectangular | 525 | 525 | 2756.3 | 3100 | 0.85 | 2090.37 | G300E | 8543600 | 67.04 | G300E | 0 | 0
1239 | Story9 | C49 | 40 MPa RC Column (52.5 cm x 52.5 cm) | Column | 40MPa | Concrete Rectangular | 525 | 525 | 2756.3 | 3100 | 0.85 | 2090.37 | G300E | 8543600 | 67.04 | G300E | 0 | 0
1240 | Story9 | C5 | 40 MPa RC Column (52.5 cm x 52.5 cm) | Column | 40MPa | Concrete Rectangular | 525 | 525 | 2756.3 | 3100 | 0.85 | 2090.37 | G300E | 8543600 | 67.04 | G300E | 0 | 0
1241 | Story9 | C50 | 40 MPa RC Column (52.5 cm x 52.5 cm) | Column | 40MPa | Concrete Rectangular | 525 | 525 | 2756.3 | 3100 | 0.85 | 2090.37 | G300E | 61068966.67 | 479.17 | G300E | 0 | 0
1242 | Story9 | C51 | 40 MPa RC Column (52.5 cm x 52.5 cm) | Column | 40MPa | Concrete Rectangular | 525 | 525 | 2756.3 | 3100 | 0.85 | 2090.37 | G300E | 64772433.33 | 508.23 | G300E | 0 | 0
1243 | Story9 | C52 | 40 MPa RC Column (52.5 cm x 52.5 cm) | Column | 40MPa | Concrete Rectangular | 525 | 525 | 2756.3 | 3100 | 0.85 | 2090.37 | G300E | 63974700 | 501.97 | G300E | 0 | 0
1244 | Story9 | C53 | 40 MPa RC Column (52.5 cm x 52.5 cm) | Column | 40MPa | Concrete Rectangular | 525 | 525 | 2756.3 | 3100 | 0.85 | 2090.37 | G300E | 63935433.33 | 501.66 | G300E | 0 | 0
1245 | Story9 | C54 | 40 MPa RC Column (52.5 cm x 52.5 cm) | Column | 40MPa | Concrete Rectangular | 525 | 525 | 2756.3 | 3100 | 0.85 | 2090.37 | G300E | 64657733.33 | 507.33 | G300E | 0 | 0
1246 | Story9 | C55 | 40 MPa RC Column (52.5 cm x 52.5 cm) | Column | 40MPa | Concrete Rectangular | 525 | 525 | 2756.3 | 3100 | 0.85 | 2090.37 | G300E | 61364500 | 481.49 | G300E | 0 | 0
1247 | Story9 | C56 | 40 MPa RC Column (52.5 cm x 52.5 cm) | Column | 40MPa | Concrete Rectangular | 525 | 525 | 2756.3 | 3100 | 0.85 | 2090.37 | G300E | 8543600 | 67.04 | G300E | 0 | 0
1248 | Story9 | C57 | 40 MPa RC Column (52.5 cm x 52.5 cm) | Column | 40MPa | Concrete Rectangular | 525 | 525 | 2756.3 | 3100 | 0.85 | 2090.37 | G300E | 8543600 | 67.04 | G300E | 0 | 0
1249 | Story9 | C58 | 40 MPa RC Column (52.5 cm x 52.5 cm) | Column | 40MPa | Concrete Rectangular | 525 | 525 | 2756.3 | 3100 | 0.85 | 2090.37 | G300E | 8543600 | 67.04 | G300E | 0 | 0
1250 | Story9 | C59 | 40 MPa RC Column (52.5 cm x 52.5 cm) | Column | 40MPa | Concrete Rectangular | 525 | 525 | 2756.3 | 3100 | 0.85 | 2090.37 | G300E | 8543600 | 67.04 | G300E | 0 | 0
1251 | Story9 | C6 | 40 MPa RC Column (52.5 cm x 52.5 cm) | Column | 40MPa | Concrete Rectangular | 525 | 525 | 2756.3 | 3100 | 0.85 | 2090.37 | G300E | 8543600 | 67.04 | G300E | 0 | 0
1252 | Story9 | C60 | 40 MPa RC Column (52.5 cm x 52.5 cm) | Column | 40MPa | Concrete Rectangular | 525 | 525 | 2756.3 | 3100 | 0.85 | 2090.37 | G300E | 8543600 | 67.04 | G300E | 0 | 0
1253 | Story9 | C61 | 40 MPa RC Column (52.5 cm x 52.5 cm) | Column | 40MPa | Concrete Rectangular | 525 | 525 | 2756.3 | 3100 | 0.85 | 2090.37 | G300E | 8543600 | 67.04 | G300E | 0 | 0
1254 | Story9 | C62 | 40 MPa RC Column (52.5 cm x 52.5 cm) | Column | 40MPa | Concrete Rectangular | 525 | 525 | 2756.3 | 3100 | 0.85 | 2090.37 | G300E | 8543600 | 67.04 | G300E | 0 | 0
1255 | Story9 | C63 | 40 MPa RC Column (52.5 cm x 52.5 cm) | Column | 40MPa | Concrete Rectangular | 525 | 525 | 2756.3 | 3100 | 0.85 | 2090.37 | G300E | 8543600 | 67.04 | G300E | 0 | 0
1256 | Story9 | C64 | 40 MPa RC Column (52.5 cm x 52.5 cm) | Column | 40MPa | Concrete Rectangular | 525 | 525 | 2756.3 | 3100 | 0.85 | 2090.37 | G300E | 8543600 | 67.04 | G300E | 0 | 0
1257 | Story9 | C7 | 40 MPa RC Column (52.5 cm x 52.5 cm) | Column | 40MPa | Concrete Rectangular | 525 | 525 | 2756.3 | 3100 | 0.85 | 2090.37 | G300E | 8543600 | 67.04 | G300E | 0 | 0
1258 | Story9 | C8 | 40 MPa RC Column (52.5 cm x 52.5 cm) | Column | 40MPa | Concrete Rectangular | 525 | 525 | 2756.3 | 3100 | 0.85 | 2090.37 | G300E | 8543600 | 67.04 | G300E | 0 | 0
1259 | Story9 | C9 | 40 MPa RC Column (52.5 cm x 52.5 cm) | Column | 40MPa | Concrete Rectangular | 525 | 525 | 2756.3 | 3100 | 0.85 | 2090.37 | G300E | 8543600 | 67.04 | G300E | 0 | 0

## Walls
| Story | Label | Section | Structural_Element_Type | Material | Width_(mm) | Depth_(mm) | Area_(cm^2) | Length_(mm) | Volume_(m^3) | Mass_(kg) | Long._Rebar_Material | Long._Rebar_Volume_(mm^3) | Long._Rebar_Mass_(kg) | Tran._Rebar_Material | Tran._Rebar_Volume_(mm^3) | Tran._Rebar_Mass_(kg)
0 | Story1 | P1 | RC Wall - 225 mm | Wall | 40MPa | 7200 | 225 | 16200 | 3500 | 5.67 | 13871.56 | G300E | 78813000 | 618.4 | G300E | 14175000 | 111.22
1 | Story1 | P2 | RC Wall - 225 mm | Wall | 40MPa | 7200 | 225 | 16200 | 3500 | 5.67 | 13871.56 | G300E | 78813000 | 618.4 | G300E | 45170244 | 354.42
2 | Story1 | P3 | RC Wall - 225 mm | Wall | 40MPa | 7200 | 225 | 16200 | 3500 | 5.67 | 13871.56 | G300E | 78813000 | 618.4 | G300E | 14175000 | 111.22
3 | Story1 | P4 | RC Wall - 225 mm | Wall | 40MPa | 7200 | 225 | 16200 | 3500 | 5.67 | 13871.56 | G300E | 78813000 | 618.4 | G300E | 45209052 | 354.73
4 | Story10 | P1 | RC Wall - 175 mm | Wall | 40MPa | 7200 | 175 | 12600 | 3500 | 4.41 | 10788.99 | G300E | 11025000 | 86.51 | G300E | 11025000 | 86.51
5 | Story10 | P2 | RC Wall - 175 mm | Wall | 40MPa | 7200 | 175 | 12600 | 3500 | 4.41 | 10788.99 | G300E | 11025000 | 86.51 | G300E | 11025000 | 86.51
6 | Story10 | P3 | RC Wall - 175 mm | Wall | 40MPa | 7200 | 175 | 12600 | 3500 | 4.41 | 10788.99 | G300E | 11025000 | 86.51 | G300E | 11025000 | 86.51
7 | Story10 | P4 | RC Wall - 175 mm | Wall | 40MPa | 7200 | 175 | 12600 | 3500 | 4.41 | 10788.99 | G300E | 11025000 | 86.51 | G300E | 11025000 | 86.51
8 | Story11 | P1 | RC Wall - 175 mm | Wall | 40MPa | 7200 | 175 | 12600 | 3500 | 4.41 | 10788.99 | G300E | 11025000 | 86.51 | G300E | 11025000 | 86.51
9 | Story11 | P2 | RC Wall - 175 mm | Wall | 40MPa | 7200 | 175 | 12600 | 3500 | 4.41 | 10788.99 | G300E | 11025000 | 86.51 | G300E | 11025000 | 86.51
10 | Story11 | P3 | RC Wall - 175 mm | Wall | 40MPa | 7200 | 175 | 12600 | 3500 | 4.41 | 10788.99 | G300E | 11025000 | 86.51 | G300E | 11025000 | 86.51
11 | Story11 | P4 | RC Wall - 175 mm | Wall | 40MPa | 7200 | 175 | 12600 | 3500 | 4.41 | 10788.99 | G300E | 11025000 | 86.51 | G300E | 11025000 | 86.51
12 | Story12 | P1 | RC Wall - 175 mm | Wall | 40MPa | 7200 | 175 | 12600 | 3500 | 4.41 | 10788.99 | G300E | 11025000 | 86.51 | G300E | 11025000 | 86.51
13 | Story12 | P2 | RC Wall - 175 mm | Wall | 40MPa | 7200 | 175 | 12600 | 3500 | 4.41 | 10788.99 | G300E | 11025000 | 86.51 | G300E | 11025000 | 86.51
14 | Story12 | P3 | RC Wall - 175 mm | Wall | 40MPa | 7200 | 175 | 12600 | 3500 | 4.41 | 10788.99 | G300E | 11025000 | 86.51 | G300E | 11025000 | 86.51
15 | Story12 | P4 | RC Wall - 175 mm | Wall | 40MPa | 7200 | 175 | 12600 | 3500 | 4.41 | 10788.99 | G300E | 11025000 | 86.51 | G300E | 11025000 | 86.51
16 | Story13 | P1 | RC Wall - 175 mm | Wall | 40MPa | 7200 | 175 | 12600 | 3500 | 4.41 | 10788.99 | G300E | 11025000 | 86.51 | G300E | 11025000 | 86.51
17 | Story13 | P2 | RC Wall - 175 mm | Wall | 40MPa | 7200 | 175 | 12600 | 3500 | 4.41 | 10788.99 | G300E | 11025000 | 86.51 | G300E | 11025000 | 86.51
18 | Story13 | P3 | RC Wall - 175 mm | Wall | 40MPa | 7200 | 175 | 12600 | 3500 | 4.41 | 10788.99 | G300E | 11025000 | 86.51 | G300E | 11025000 | 86.51
19 | Story13 | P4 | RC Wall - 175 mm | Wall | 40MPa | 7200 | 175 | 12600 | 3500 | 4.41 | 10788.99 | G300E | 11025000 | 86.51 | G300E | 11025000 | 86.51
20 | Story14 | P1 | RC Wall - 150 mm | Wall | 40MPa | 7200 | 150 | 10800 | 3500 | 3.78 | 9247.71 | G300E | 9450000 | 74.15 | G300E | 9450000 | 74.15
21 | Story14 | P2 | RC Wall - 150 mm | Wall | 40MPa | 7200 | 150 | 10800 | 3500 | 3.78 | 9247.71 | G300E | 9450000 | 74.15 | G300E | 9450000 | 74.15
22 | Story14 | P3 | RC Wall - 150 mm | Wall | 40MPa | 7200 | 150 | 10800 | 3500 | 3.78 | 9247.71 | G300E | 9450000 | 74.15 | G300E | 9450000 | 74.15
23 | Story14 | P4 | RC Wall - 150 mm | Wall | 40MPa | 7200 | 150 | 10800 | 3500 | 3.78 | 9247.71 | G300E | 9450000 | 74.15 | G300E | 9450000 | 74.15
24 | Story15 | P1 | RC Wall - 150 mm | Wall | 40MPa | 7200 | 150 | 10800 | 3500 | 3.78 | 9247.71 | G300E | 9450000 | 74.15 | G300E | 9450000 | 74.15
25 | Story15 | P2 | RC Wall - 150 mm | Wall | 40MPa | 7200 | 150 | 10800 | 3500 | 3.78 | 9247.71 | G300E | 9450000 | 74.15 | G300E | 9450000 | 74.15
26 | Story15 | P3 | RC Wall - 150 mm | Wall | 40MPa | 7200 | 150 | 10800 | 3500 | 3.78 | 9247.71 | G300E | 9450000 | 74.15 | G300E | 9450000 | 74.15
27 | Story15 | P4 | RC Wall - 150 mm | Wall | 40MPa | 7200 | 150 | 10800 | 3500 | 3.78 | 9247.71 | G300E | 9450000 | 74.15 | G300E | 9450000 | 74.15
28 | Story16 | P1 | RC Wall - 150 mm | Wall | 40MPa | 7200 | 150 | 10800 | 3500 | 3.78 | 9247.71 | G300E | 9450000 | 74.15 | G300E | 9450000 | 74.15
29 | Story16 | P2 | RC Wall - 150 mm | Wall | 40MPa | 7200 | 150 | 10800 | 3500 | 3.78 | 9247.71 | G300E | 9450000 | 74.15 | G300E | 9450000 | 74.15
30 | Story16 | P3 | RC Wall - 150 mm | Wall | 40MPa | 7200 | 150 | 10800 | 3500 | 3.78 | 9247.71 | G300E | 9450000 | 74.15 | G300E | 9450000 | 74.15
31 | Story16 | P4 | RC Wall - 150 mm | Wall | 40MPa | 7200 | 150 | 10800 | 3500 | 3.78 | 9247.71 | G300E | 9450000 | 74.15 | G300E | 9450000 | 74.15
32 | Story17 | P1 | RC Wall - 150 mm | Wall | 40MPa | 7200 | 150 | 10800 | 3500 | 3.78 | 9247.71 | G300E | 9450000 | 74.15 | G300E | 9450000 | 74.15
33 | Story17 | P2 | RC Wall - 150 mm | Wall | 40MPa | 7200 | 150 | 10800 | 3500 | 3.78 | 9247.71 | G300E | 9450000 | 74.15 | G300E | 9450000 | 74.15
34 | Story17 | P3 | RC Wall - 150 mm | Wall | 40MPa | 7200 | 150 | 10800 | 3500 | 3.78 | 9247.71 | G300E | 9450000 | 74.15 | G300E | 9450000 | 74.15
35 | Story17 | P4 | RC Wall - 150 mm | Wall | 40MPa | 7200 | 150 | 10800 | 3500 | 3.78 | 9247.71 | G300E | 9450000 | 74.15 | G300E | 9450000 | 74.15
36 | Story18 | P1 | RC Wall - 150 mm | Wall | 40MPa | 7200 | 150 | 10800 | 3500 | 3.78 | 9247.71 | G300E | 9450000 | 74.15 | G300E | 9450000 | 74.15
37 | Story18 | P2 | RC Wall - 150 mm | Wall | 40MPa | 7200 | 150 | 10800 | 3500 | 3.78 | 9247.71 | G300E | 9450000 | 74.15 | G300E | 9450000 | 74.15
38 | Story18 | P3 | RC Wall - 150 mm | Wall | 40MPa | 7200 | 150 | 10800 | 3500 | 3.78 | 9247.71 | G300E | 9450000 | 74.15 | G300E | 9450000 | 74.15
39 | Story18 | P4 | RC Wall - 150 mm | Wall | 40MPa | 7200 | 150 | 10800 | 3500 | 3.78 | 9247.71 | G300E | 9450000 | 74.15 | G300E | 9450000 | 74.15
40 | Story19 | P1 | RC Wall - 150 mm | Wall | 40MPa | 7200 | 150 | 10800 | 3500 | 3.78 | 9247.71 | G300E | 9450000 | 74.15 | G300E | 9450000 | 74.15
41 | Story19 | P2 | RC Wall - 150 mm | Wall | 40MPa | 7200 | 150 | 10800 | 3500 | 3.78 | 9247.71 | G300E | 9450000 | 74.15 | G300E | 9450000 | 74.15
42 | Story19 | P3 | RC Wall - 150 mm | Wall | 40MPa | 7200 | 150 | 10800 | 3500 | 3.78 | 9247.71 | G300E | 9450000 | 74.15 | G300E | 9450000 | 74.15
43 | Story19 | P4 | RC Wall - 150 mm | Wall | 40MPa | 7200 | 150 | 10800 | 3500 | 3.78 | 9247.71 | G300E | 9450000 | 74.15 | G300E | 9450000 | 74.15
44 | Story2 | P1 | RC Wall - 225 mm | Wall | 40MPa | 7200 | 225 | 16200 | 3500 | 5.67 | 13871.56 | G300E | 55849500 | 438.22 | G300E | 14175000 | 111.22
45 | Story2 | P2 | RC Wall - 225 mm | Wall | 40MPa | 7200 | 225 | 16200 | 3500 | 5.67 | 13871.56 | G300E | 55849500 | 438.22 | G300E | 28408716 | 222.91
46 | Story2 | P3 | RC Wall - 225 mm | Wall | 40MPa | 7200 | 225 | 16200 | 3500 | 5.67 | 13871.56 | G300E | 55849500 | 438.22 | G300E | 14175000 | 111.22
47 | Story2 | P4 | RC Wall - 225 mm | Wall | 40MPa | 7200 | 225 | 16200 | 3500 | 5.67 | 13871.56 | G300E | 55849500 | 438.22 | G300E | 28438452 | 223.14
48 | Story20 | P1 | RC Wall - 150 mm | Wall | 40MPa | 7200 | 150 | 10800 | 3500 | 3.78 | 9247.71 | G300E | 9450000 | 74.15 | G300E | 9450000 | 74.15
49 | Story20 | P2 | RC Wall - 150 mm | Wall | 40MPa | 7200 | 150 | 10800 | 3500 | 3.78 | 9247.71 | G300E | 9450000 | 74.15 | G300E | 9450000 | 74.15
50 | Story20 | P3 | RC Wall - 150 mm | Wall | 40MPa | 7200 | 150 | 10800 | 3500 | 3.78 | 9247.71 | G300E | 9450000 | 74.15 | G300E | 9450000 | 74.15
51 | Story20 | P4 | RC Wall - 150 mm | Wall | 40MPa | 7200 | 150 | 10800 | 3500 | 3.78 | 9247.71 | G300E | 9450000 | 74.15 | G300E | 9450000 | 74.15
52 | Story21 | P1 | RC Wall - 150 mm | Wall | 40MPa | 7200 | 150 | 10800 | 3500 | 3.78 | 9247.71 | G300E | 9450000 | 74.15 | G300E | 9450000 | 74.15
53 | Story21 | P2 | RC Wall - 150 mm | Wall | 40MPa | 7200 | 150 | 10800 | 3500 | 3.78 | 9247.71 | G300E | 9450000 | 74.15 | G300E | 9450000 | 74.15
54 | Story21 | P3 | RC Wall - 150 mm | Wall | 40MPa | 7200 | 150 | 10800 | 3500 | 3.78 | 9247.71 | G300E | 9450000 | 74.15 | G300E | 9450000 | 74.15
55 | Story21 | P4 | RC Wall - 150 mm | Wall | 40MPa | 7200 | 150 | 10800 | 3500 | 3.78 | 9247.71 | G300E | 9450000 | 74.15 | G300E | 9450000 | 74.15
56 | Story3 | P1 | RC Wall - 225 mm | Wall | 40MPa | 7200 | 225 | 16200 | 3500 | 5.67 | 13871.56 | G300E | 39123000 | 306.97 | G300E | 14175000 | 111.22
57 | Story3 | P2 | RC Wall - 225 mm | Wall | 40MPa | 7200 | 225 | 16200 | 3500 | 5.67 | 13871.56 | G300E | 39123000 | 306.97 | G300E | 22672188 | 177.89
58 | Story3 | P3 | RC Wall - 225 mm | Wall | 40MPa | 7200 | 225 | 16200 | 3500 | 5.67 | 13871.56 | G300E | 39123000 | 306.97 | G300E | 14175000 | 111.22
59 | Story3 | P4 | RC Wall - 225 mm | Wall | 40MPa | 7200 | 225 | 16200 | 3500 | 5.67 | 13871.56 | G300E | 39123000 | 306.97 | G300E | 22663872 | 177.83
60 | Story4 | P1 | RC Wall - 225 mm | Wall | 40MPa | 7200 | 225 | 16200 | 3500 | 5.67 | 13871.56 | G300E | 23814000 | 186.85 | G300E | 14175000 | 111.22
61 | Story4 | P2 | RC Wall - 225 mm | Wall | 40MPa | 7200 | 225 | 16200 | 3500 | 5.67 | 13871.56 | G300E | 23530500 | 184.63 | G300E | 16500204 | 129.47
62 | Story4 | P3 | RC Wall - 225 mm | Wall | 40MPa | 7200 | 225 | 16200 | 3500 | 5.67 | 13871.56 | G300E | 23530500 | 184.63 | G300E | 14175000 | 111.22
63 | Story4 | P4 | RC Wall - 225 mm | Wall | 40MPa | 7200 | 225 | 16200 | 3500 | 5.67 | 13871.56 | G300E | 23530500 | 184.63 | G300E | 16511040 | 129.55
64 | Story5 | P1 | RC Wall - 225 mm | Wall | 40MPa | 7200 | 225 | 16200 | 3500 | 5.67 | 13871.56 | G300E | 14175000 | 111.22 | G300E | 14175000 | 111.22
65 | Story5 | P2 | RC Wall - 225 mm | Wall | 40MPa | 7200 | 225 | 16200 | 3500 | 5.67 | 13871.56 | G300E | 14175000 | 111.22 | G300E | 14175000 | 111.22
66 | Story5 | P3 | RC Wall - 225 mm | Wall | 40MPa | 7200 | 225 | 16200 | 3500 | 5.67 | 13871.56 | G300E | 14175000 | 111.22 | G300E | 14175000 | 111.22
67 | Story5 | P4 | RC Wall - 225 mm | Wall | 40MPa | 7200 | 225 | 16200 | 3500 | 5.67 | 13871.56 | G300E | 14175000 | 111.22 | G300E | 14175000 | 111.22
68 | Story6 | P1 | RC Wall - 200 mm | Wall | 40MPa | 7200 | 200 | 14400 | 3500 | 5.04 | 12330.28 | G300E | 12600000 | 98.86 | G300E | 12600000 | 98.86
69 | Story6 | P2 | RC Wall - 200 mm | Wall | 40MPa | 7200 | 200 | 14400 | 3500 | 5.04 | 12330.28 | G300E | 12600000 | 98.86 | G300E | 12600000 | 98.86
70 | Story6 | P3 | RC Wall - 200 mm | Wall | 40MPa | 7200 | 200 | 14400 | 3500 | 5.04 | 12330.28 | G300E | 12600000 | 98.86 | G300E | 12600000 | 98.86
71 | Story6 | P4 | RC Wall - 200 mm | Wall | 40MPa | 7200 | 200 | 14400 | 3500 | 5.04 | 12330.28 | G300E | 12600000 | 98.86 | G300E | 12600000 | 98.86
72 | Story7 | P1 | RC Wall - 200 mm | Wall | 40MPa | 7200 | 200 | 14400 | 3500 | 5.04 | 12330.28 | G300E | 12600000 | 98.86 | G300E | 12600000 | 98.86
73 | Story7 | P2 | RC Wall - 200 mm | Wall | 40MPa | 7200 | 200 | 14400 | 3500 | 5.04 | 12330.28 | G300E | 12600000 | 98.86 | G300E | 12600000 | 98.86
74 | Story7 | P3 | RC Wall - 200 mm | Wall | 40MPa | 7200 | 200 | 14400 | 3500 | 5.04 | 12330.28 | G300E | 12600000 | 98.86 | G300E | 12600000 | 98.86
75 | Story7 | P4 | RC Wall - 200 mm | Wall | 40MPa | 7200 | 200 | 14400 | 3500 | 5.04 | 12330.28 | G300E | 12600000 | 98.86 | G300E | 12600000 | 98.86
76 | Story8 | P1 | RC Wall - 200 mm | Wall | 40MPa | 7200 | 200 | 14400 | 3500 | 5.04 | 12330.28 | G300E | 12600000 | 98.86 | G300E | 12600000 | 98.86
77 | Story8 | P2 | RC Wall - 200 mm | Wall | 40MPa | 7200 | 200 | 14400 | 3500 | 5.04 | 12330.28 | G300E | 12600000 | 98.86 | G300E | 12600000 | 98.86
78 | Story8 | P3 | RC Wall - 200 mm | Wall | 40MPa | 7200 | 200 | 14400 | 3500 | 5.04 | 12330.28 | G300E | 12600000 | 98.86 | G300E | 12600000 | 98.86
79 | Story8 | P4 | RC Wall - 200 mm | Wall | 40MPa | 7200 | 200 | 14400 | 3500 | 5.04 | 12330.28 | G300E | 12600000 | 98.86 | G300E | 12600000 | 98.86
80 | Story9 | P1 | RC Wall - 200 mm | Wall | 40MPa | 7200 | 200 | 14400 | 3500 | 5.04 | 12330.28 | G300E | 12600000 | 98.86 | G300E | 12600000 | 98.86
81 | Story9 | P2 | RC Wall - 200 mm | Wall | 40MPa | 7200 | 200 | 14400 | 3500 | 5.04 | 12330.28 | G300E | 12600000 | 98.86 | G300E | 12600000 | 98.86
82 | Story9 | P3 | RC Wall - 200 mm | Wall | 40MPa | 7200 | 200 | 14400 | 3500 | 5.04 | 12330.28 | G300E | 12600000 | 98.86 | G300E | 12600000 | 98.86
83 | Story9 | P4 | RC Wall - 200 mm | Wall | 40MPa | 7200 | 200 | 14400 | 3500 | 5.04 | 12330.28 | G300E | 12600000 | 98.86 | G300E | 12600000 | 98.86

## Slabs
| Story | Label | Section | Structural_Element_Type | Material | Length_(mm) | Width_(mm) | Depth_(mm) | Area_(cm^2) | Volume_(m^3) | Mass_(kg) | Long._Rebar_Material | Long._Rebar_Volume_(mm^3) | Long._Rebar_Mass_(kg) | Tran._Rebar_Material | Tran._Rebar_Volume_(mm^3) | Tran._Rebar_Mass_(kg)
0 | Story1 | F1 | Slab1 | Slab | 32MPa | 50400 | 50400 | 170 | 85680 | 431.83 | 1056457.98 | G300E | 3423570027.91 | 26862.6 | G300E | 0 | 0
1 | Story10 | F1 | Slab1 | Slab | 32MPa | 50400 | 50400 | 170 | 85680 | 431.83 | 1056457.98 | G300E | 3427620781.4 | 26894.38 | G300E | 0 | 0
2 | Story11 | F1 | Slab1 | Slab | 32MPa | 50400 | 50400 | 170 | 85680 | 431.83 | 1056457.98 | G300E | 3491997990.7 | 27399.51 | G300E | 0 | 0
3 | Story12 | F1 | Slab1 | Slab | 32MPa | 50400 | 50400 | 170 | 85680 | 431.83 | 1056457.98 | G300E | 3508076762.79 | 27525.67 | G300E | 0 | 0
4 | Story13 | F1 | Slab1 | Slab | 32MPa | 50400 | 50400 | 170 | 85680 | 431.83 | 1056457.98 | G300E | 3367415051.16 | 26421.99 | G300E | 0 | 0
5 | Story14 | F1 | Slab1 | Slab | 32MPa | 50400 | 50400 | 170 | 85680 | 431.83 | 1056457.98 | G300E | 3367021227.91 | 26418.9 | G300E | 0 | 0
6 | Story15 | F1 | Slab1 | Slab | 32MPa | 50400 | 50400 | 170 | 85680 | 431.83 | 1056457.98 | G300E | 3373185265.12 | 26467.26 | G300E | 0 | 0
7 | Story16 | F1 | Slab1 | Slab | 32MPa | 50400 | 50400 | 170 | 85680 | 431.83 | 1056457.98 | G300E | 3376250288.37 | 26491.31 | G300E | 0 | 0
8 | Story17 | F1 | Slab1 | Slab | 32MPa | 50400 | 50400 | 170 | 85680 | 431.83 | 1056457.98 | G300E | 3371184502.33 | 26451.56 | G300E | 0 | 0
9 | Story18 | F1 | Slab1 | Slab | 32MPa | 50400 | 50400 | 170 | 85680 | 431.83 | 1056457.98 | G300E | 3382994511.63 | 26544.23 | G300E | 0 | 0
10 | Story19 | F1 | Slab1 | Slab | 32MPa | 50400 | 50400 | 170 | 85680 | 431.83 | 1056457.98 | G300E | 3302015776.74 | 25908.84 | G300E | 0 | 0
11 | Story2 | F1 | Slab1 | Slab | 32MPa | 50400 | 50400 | 170 | 85680 | 431.83 | 1056457.98 | G300E | 3435775032.56 | 26958.37 | G300E | 0 | 0
12 | Story20 | F1 | Slab1 | Slab | 32MPa | 50400 | 50400 | 170 | 85680 | 431.83 | 1056457.98 | G300E | 3310840465.12 | 25978.08 | G300E | 0 | 0
13 | Story21 | F1 | Slab1 | Slab | 32MPa | 50400 | 50400 | 170 | 85680 | 431.83 | 1056457.98 | G300E | 6943687702.33 | 54482.75 | G300E | 0 | 0
14 | Story3 | F1 | Slab1 | Slab | 32MPa | 50400 | 50400 | 170 | 85680 | 431.83 | 1056457.98 | G300E | 3456385116.28 | 27120.08 | G300E | 0 | 0
15 | Story4 | F1 | Slab1 | Slab | 32MPa | 50400 | 50400 | 170 | 85680 | 431.83 | 1056457.98 | G300E | 3478302083.72 | 27292.05 | G300E | 0 | 0
16 | Story5 | F1 | Slab1 | Slab | 32MPa | 50400 | 50400 | 170 | 85680 | 431.83 | 1056457.98 | G300E | 3422864427.91 | 26857.06 | G300E | 0 | 0
17 | Story6 | F1 | Slab1 | Slab | 32MPa | 50400 | 50400 | 170 | 85680 | 431.83 | 1056457.98 | G300E | 3433115553.49 | 26937.5 | G300E | 0 | 0
18 | Story7 | F1 | Slab1 | Slab | 32MPa | 50400 | 50400 | 170 | 85680 | 431.83 | 1056457.98 | G300E | 3370319497.67 | 26444.78 | G300E | 0 | 0
19 | Story8 | F1 | Slab1 | Slab | 32MPa | 50400 | 50400 | 170 | 85680 | 431.83 | 1056457.98 | G300E | 3394221990.7 | 26632.33 | G300E | 0 | 0
20 | Story9 | F1 | Slab1 | Slab | 32MPa | 50400 | 50400 | 170 | 85680 | 431.83 | 1056457.98 | G300E | 3417032093.02 | 26811.3 | G300E | 0 | 0

## Materials by Element Type
Material | Structural_Element_Type | Width_(mm) | Depth_(mm) | Area_(cm^2) | Length_(mm) | Volume_(m^3) | Mass_(kg)
32MPa | Slab | 1058400 | 3570 | 1799280 | 1058400 | 9068.43 | 22185617.58
40MPa | Beam | 567000 | 852300 | 2130750 | 15778400 | 1483.28 | 3628811.8
| Wall | 604800 | 15300 | 1101600 | 294000 | 385.56 | 943266.24
| Column | 621000 | 621000 | 3255780 | 3904500 | 1011.6 | 2479406.4
G300E | Beam_Long_Rebar | 0 | 0 | 0 | 0 | 11.0615 | 86792.17
| Beam_Tran_Rebar | 0 | 0 | 0 | 0 | 4.4335 | 34787.27
| Column_Long_Rebar | 0 | 0 | 0 | 0 | 34.9079 | 273899.86
| Column_Tran_Rebar | 0 | 0 | 0 | 0 | 0.0037438 | 29.33
| Slab_Long_Rebar | 0 | 0 | 0 | 0 | 75.0539 | 588900.55
| Slab_Tran_Rebar | 0 | 0 | 0 | 0 | 0 | 0
| Wall_Long_Rebar | 0 | 0 | 0 | 0 | 1.5266 | 11978.7
| Wall_Tran_Rebar | 0 | 0 | 0 | 0 | 1.0761 | 8443.3

## Total Embodied Flows
| Embodied_Energy_(MJ) | Embodied_Water_(L) | Embodied_GHG_(kgCO2e)
Total | 66818502.54 | 96031380.674 | 7282960.678

## Total Embodied Flows per NFA
| Embodied_Energy_(MJ) | Embodied_Water_(L) | Embodied_GHG_(kgCO2e)
Total/NFA | 1278.7075 | 1837.7551 | 139.3742

## Embodied Flows By Element Type
Structural_Element_Type | Embodied_Energy_(MJ) | Embodied_Water_(L) | Embodied_GHG_(kgCO2e)
Slab | 44713882.675 | 65082543.365 | 5009158.035
Wall | 1764912.4 | 2562602.6 | 203279.16
Beam | 8742474.76 | 11845653.592 | 992506.984
Column | 11597232.705 | 16540581.117 | 1078016.499