## Index
Data Item Description | Worksheet Hyperlink
Beams | Click here to access worksheet
Columns | Click here to access worksheet
Walls | Click here to access worksheet
Slabs | Click here to access worksheet
Materials by Element Type | Click here to access worksheet
Total Embodied Flows | Click here to access worksheet
Total Embodied Flows per NFA | Click here to access worksheet
Embodied Flows By Element Type | Click here to access worksheet
© James Helal 2021

## Beams
| Story | Label | Section | Structural_Element_Type | Material | Cross_Section_Type | Width_(mm) | Depth_(mm) | Area_(cm^2) | Length_(mm) | Volume_(m^3) | Mass_(kg) | Long._Rebar_Material | Long._Rebar_Volume_(mm^3) | Long._Rebar_Mass_(kg) | Tran._Rebar_Material | Tran._Rebar_Volume_(mm^3) | Tran._Rebar_Mass_(kg)
0 | Story1 | B1 | 40 MPa RC Beam (25 cm x 25 cm) | Beam | 40MPa | Concrete Rectangular | 250 | 250 | 625 | 4562.5 | 0.29 | 697.63 | G300E | 1260879.46 | 9.89 | G300E | 651133.93 | 5.11
1 | Story1 | B10 | 40 MPa RC Beam (25 cm x 25 cm) | Beam | 40MPa | Concrete Rectangular | 250 | 250 | 625 | 4562.5 | 0.29 | 697.63 | G300E | 1287602.68 | 10.1 | G300E | 651133.93 | 5.11
2 | Story1 | B11 | 40 MPa RC Beam (25 cm x 25 cm) | Beam | 40MPa | Concrete Rectangular | 250 | 250 | 625 | 4562.5 | 0.29 | 697.63 | G300E | 1287602.68 | 10.1 | G300E | 651133.93 | 5.11
3 | Story1 | B12 | 40 MPa RC Beam (25 cm x 25 cm) | Beam | 40MPa | Concrete Rectangular | 250 | 250 | 625 | 4562.5 | 0.29 | 697.63 | G300E | 1215254.46 | 9.54 | G300E | 651133.93 | 5.11
4 | Story1 | B13 | 40 MPa RC Beam (25 cm x 25 cm) | Beam | 40MPa | Concrete Rectangular | 250 | 250 | 625 | 4562.5 | 0.29 | 697.63 | G300E | 1828258.93 | 14.35 | G300E | 23763.29 | 0.19
5 | Story1 | B14 | 40 MPa RC Beam (25 cm x 25 cm) | Beam | 40MPa | Concrete Rectangular | 250 | 250 | 625 | 4562.5 | 0.29 | 697.63 | G300E | 1690080.36 | 13.26 | G300E | 0 | 0
6 | Story1 | B15 | 40 MPa RC Beam (25 cm x 25 cm) | Beam | 40MPa | Concrete Rectangular | 250 | 250 | 625 | 4562.5 | 0.29 | 697.63 | G300E | 1698879.46 | 13.33 | G300E | 0 | 0
7 | Story1 | B16 | 40 MPa RC Beam (25 cm x 25 cm) | Beam | 40MPa | Concrete Rectangular | 250 | 250 | 625 | 4800 | 0.3 | 733.94 | G300E | 1805120 | 14.16 | G300E | 426240 | 3.34
8 | Story1 | B17 | 40 MPa RC Beam (25 cm x 25 cm) | Beam | 40MPa | Concrete Rectangular | 250 | 250 | 625 | 4562.5 | 0.29 | 697.63 | G300E | 1657491.07 | 13.01 | G300E | 217044.64 | 1.7
9 | Story1 | B18 | 40 MPa RC Beam (25 cm x 25 cm) | Beam | 40MPa | Concrete Rectangular | 250 | 250 | 625 | 4800 | 0.3 | 733.94 | G300E | 1787520 | 14.03 | G300E | 426240 | 3.34
10 | Story1 | B19 | 40 MPa RC Beam (25 cm x 25 cm) | Beam | 40MPa | Concrete Rectangular | 250 | 250 | 625 | 4562.5 | 0.29 | 697.63 | G300E | 1729513.39 | 13.57 | G300E | 0 | 0
11 | Story1 | B2 | 40 MPa RC Beam (25 cm x 25 cm) | Beam | 40MPa | Concrete Rectangular | 250 | 250 | 625 | 4562.5 | 0.29 | 697.63 | G300E | 1263812.5 | 9.92 | G300E | 651133.93 | 5.11
12 | Story1 | B20 | 40 MPa RC Beam (25 cm x 25 cm) | Beam | 40MPa | Concrete Rectangular | 250 | 250 | 625 | 4562.5 | 0.29 | 697.63 | G300E | 1729513.39 | 13.57 | G300E | 0 | 0
13 | Story1 | B21 | 40 MPa RC Beam (25 cm x 25 cm) | Beam | 40MPa | Concrete Rectangular | 250 | 250 | 625 | 4562.5 | 0.29 | 697.63 | G300E | 1860848.21 | 14.6 | G300E | 47526.58 | 0.37
14 | Story1 | B22 | 40 MPa RC Beam (25 cm x 25 cm) | Beam | 40MPa | Concrete Rectangular | 250 | 250 | 625 | 4562.5 | 0.29 | 697.63 | G300E | 1217209.82 | 9.55 | G300E | 651133.93 | 5.11
15 | Story1 | B23 | 40 MPa RC Beam (25 cm x 25 cm) | Beam | 40MPa | Concrete Rectangular | 250 | 250 | 625 | 4562.5 | 0.29 | 697.63 | G300E | 1219491.07 | 9.57 | G300E | 651133.93 | 5.11
16 | Story1 | B24 | 40 MPa RC Beam (25 cm x 25 cm) | Beam | 40MPa | Concrete Rectangular | 250 | 250 | 625 | 4562.5 | 0.29 | 697.63 | G300E | 1853026.79 | 14.54 | G300E | 47526.58 | 0.37
17 | Story1 | B25 | 40 MPa RC Beam (25 cm x 25 cm) | Beam | 40MPa | Concrete Rectangular | 250 | 250 | 625 | 4562.5 | 0.29 | 697.63 | G300E | 1656839.29 | 13 | G300E | 217044.64 | 1.7
18 | Story1 | B26 | 40 MPa RC Beam (25 cm x 25 cm) | Beam | 40MPa | Concrete Rectangular | 250 | 250 | 625 | 4800 | 0.3 | 733.94 | G300E | 1812480 | 14.22 | G300E | 426240 | 3.34
19 | Story1 | B3 | 40 MPa RC Beam (25 cm x 25 cm) | Beam | 40MPa | Concrete Rectangular | 250 | 250 | 625 | 4562.5 | 0.29 | 697.63 | G300E | 1820111.61 | 14.28 | G300E | 23763.29 | 0.19
20 | Story1 | B30 | 40 MPa RC Beam (25 cm x 25 cm) | Beam | 40MPa | Concrete Rectangular | 250 | 250 | 625 | 4562.5 | 0.29 | 697.63 | G300E | 1699075 | 13.33 | G300E | 405150 | 3.18
21 | Story1 | B31 | 40 MPa RC Beam (25 cm x 25 cm) | Beam | 40MPa | Concrete Rectangular | 250 | 250 | 625 | 4562.5 | 0.29 | 697.63 | G300E | 1657491.07 | 13.01 | G300E | 217044.64 | 1.7
22 | Story1 | B32 | 40 MPa RC Beam (25 cm x 25 cm) | Beam | 40MPa | Concrete Rectangular | 250 | 250 | 625 | 4562.5 | 0.29 | 697.63 | G300E | 1854330.36 | 14.55 | G300E | 47526.58 | 0.37
23 | Story1 | B33 | 40 MPa RC Beam (25 cm x 25 cm) | Beam | 40MPa | Concrete Rectangular | 250 | 250 | 625 | 4562.5 | 0.29 | 697.63 | G300E | 1219491.07 | 9.57 | G300E | 651133.93 | 5.11
24 | Story1 | B34 | 40 MPa RC Beam (25 cm x 25 cm) | Beam | 40MPa | Concrete Rectangular | 250 | 250 | 625 | 4562.5 | 0.29 | 697.63 | G300E | 1217209.82 | 9.55 | G300E | 651133.93 | 5.11
25 | Story1 | B35 | 40 MPa RC Beam (25 cm x 25 cm) | Beam | 40MPa | Concrete Rectangular | 250 | 250 | 625 | 4562.5 | 0.29 | 697.63 | G300E | 1854330.36 | 14.55 | G300E | 47526.58 | 0.37
26 | Story1 | B36 | 40 MPa RC Beam (25 cm x 25 cm) | Beam | 40MPa | Concrete Rectangular | 250 | 250 | 625 | 4562.5 | 0.29 | 697.63 | G300E | 1729513.39 | 13.57 | G300E | 0 | 0
27 | Story1 | B37 | 40 MPa RC Beam (25 cm x 25 cm) | Beam | 40MPa | Concrete Rectangular | 250 | 250 | 625 | 4800 | 0.3 | 733.94 | G300E | 1787520 | 14.03 | G300E | 426240 | 3.34
28 | Story1 | B38 | 40 MPa RC Beam (25 cm x 25 cm) | Beam | 40MPa | Concrete Rectangular | 250 | 250 | 625 | 4562.5 | 0.29 | 697.63 | G300E | 1699075 | 13.33 | G300E | 405150 | 3.18
29 | Story1 | B4 | 40 MPa RC Beam (25 cm x 25 cm) | Beam | 40MPa | Concrete Rectangular | 250 | 250 | 625 | 4562.5 | 0.29 | 697.63 | G300E | 1216558.04 | 9.55 | G300E | 651133.93 | 5.11
30 | Story1 | B40 | 40 MPa RC Beam (25 cm x 25 cm) | Beam | 40MPa | Concrete Rectangular | 250 | 250 | 625 | 4562.5 | 0.29 | 697.63 | G300E | 1698770.83 | 13.33 | G300E | 405150 | 3.18
31 | Story1 | B41 | 40 MPa RC Beam (25 cm x 25 cm) | Beam | 40MPa | Concrete Rectangular | 250 | 250 | 625 | 4562.5 | 0.29 | 697.63 | G300E | 1698770.83 | 13.33 | G300E | 405150 | 3.18
32 | Story1 | B42 | 40 MPa RC Beam (25 cm x 25 cm) | Beam | 40MPa | Concrete Rectangular | 250 | 250 | 625 | 4562.5 | 0.29 | 697.63 | G300E | 1729513.39 | 13.57 | G300E | 0 | 0
33 | Story1 | B43 | 40 MPa RC Beam (25 cm x 25 cm) | Beam | 40MPa | Concrete Rectangular | 250 | 250 | 625 | 4562.5 | 0.29 | 697.63 | G300E | 1854330.36 | 14.55 | G300E | 47526.58 | 0.37
34 | Story1 | B44 | 40 MPa RC Beam (25 cm x 25 cm) | Beam | 40MPa | Concrete Rectangular | 250 | 250 | 625 | 4562.5 | 0.29 | 697.63 | G300E | 1217209.82 | 9.55 | G300E | 651133.93 | 5.11
35 | Story1 | B45 | 40 MPa RC Beam (25 cm x 25 cm) | Beam | 40MPa | Concrete Rectangular | 250 | 250 | 625 | 4562.5 | 0.29 | 697.63 | G300E | 1287602.68 | 10.1 | G300E | 651133.93 | 5.11
36 | Story1 | B46 | 40 MPa RC Beam (25 cm x 25 cm) | Beam | 40MPa | Concrete Rectangular | 250 | 250 | 625 | 4562.5 | 0.29 | 697.63 | G300E | 1860848.21 | 14.6 | G300E | 47526.58 | 0.37
37 | Story1 | B47 | 40 MPa RC Beam (25 cm x 25 cm) | Beam | 40MPa | Concrete Rectangular | 250 | 250 | 625 | 4562.5 | 0.29 | 697.63 | G300E | 1860848.21 | 14.6 | G300E | 47526.58 | 0.37
38 | Story1 | B48 | 40 MPa RC Beam (25 cm x 25 cm) | Beam | 40MPa | Concrete Rectangular | 250 | 250 | 625 | 4562.5 | 0.29 | 697.63 | G300E | 1729513.39 | 13.57 | G300E | 0 | 0
39 | Story1 | B49 | 40 MPa RC Beam (25 cm x 25 cm) | Beam | 40MPa | Concrete Rectangular | 250 | 250 | 625 | 4562.5 | 0.29 | 697.63 | G300E | 1854330.36 | 14.55 | G300E | 47526.58 | 0.37
40 | Story1 | B5 | 40 MPa RC Beam (25 cm x 25 cm) | Beam | 40MPa | Concrete Rectangular | 250 | 250 | 625 | 4562.5 | 0.29 | 697.63 | G300E | 1853026.79 | 14.54 | G300E | 47526.58 | 0.37
41 | Story1 | B50 | 40 MPa RC Beam (25 cm x 25 cm) | Beam | 40MPa | Concrete Rectangular | 250 | 250 | 625 | 4562.5 | 0.29 | 697.63 | G300E | 1657491.07 | 13.01 | G300E | 217044.64 | 1.7
42 | Story1 | B51 | 40 MPa RC Beam (25 cm x 25 cm) | Beam | 40MPa | Concrete Rectangular | 250 | 250 | 625 | 4562.5 | 0.29 | 697.63 | G300E | 1854330.36 | 14.55 | G300E | 47526.58 | 0.37
43 | Story1 | B52 | 40 MPa RC Beam (25 cm x 25 cm) | Beam | 40MPa | Concrete Rectangular | 250 | 250 | 625 | 4562.5 | 0.29 | 697.63 | G300E | 1729513.39 | 13.57 | G300E | 0 | 0
44 | Story1 | B53 | 40 MPa RC Beam (25 cm x 25 cm) | Beam | 40MPa | Concrete Rectangular | 250 | 250 | 625 | 4562.5 | 0.29 | 697.63 | G300E | 1860848.21 | 14.6 | G300E | 47526.58 | 0.37
45 | Story1 | B54 | 40 MPa RC Beam (25 cm x 25 cm) | Beam | 40MPa | Concrete Rectangular | 250 | 250 | 625 | 4562.5 | 0.29 | 697.63 | G300E | 1860848.21 | 14.6 | G300E | 47526.58 | 0.37
46 | Story1 | B55 | 40 MPa RC Beam (25 cm x 25 cm) | Beam | 40MPa | Concrete Rectangular | 250 | 250 | 625 | 4562.5 | 0.29 | 697.63 | G300E | 1287602.68 | 10.1 | G300E | 651133.93 | 5.11
47 | Story1 | B56 | 40 MPa RC Beam (25 cm x 25 cm) | Beam | 40MPa | Concrete Rectangular | 250 | 250 | 625 | 4562.5 | 0.29 | 697.63 | G300E | 1287602.68 | 10.1 | G300E | 651133.93 | 5.11
48 | Story1 | B57 | 40 MPa RC Beam (25 cm x 25 cm) | Beam | 40MPa | Concrete Rectangular | 250 | 250 | 625 | 4562.5 | 0.29 | 697.63 | G300E | 1217209.82 | 9.55 | G300E | 651133.93 | 5.11
49 | Story1 | B58 | 40 MPa RC Beam (25 cm x 25 cm) | Beam | 40MPa | Concrete Rectangular | 250 | 250 | 625 | 4562.5 | 0.29 | 697.63 | G300E | 1219491.07 | 9.57 | G300E | 651133.93 | 5.11
50 | Story1 | B59 | 40 MPa RC Beam (25 cm x 25 cm) | Beam | 40MPa | Concrete Rectangular | 250 | 250 | 625 | 4562.5 | 0.29 | 697.63 | G300E | 1217209.82 | 9.55 | G300E | 651133.93 | 5.11
51 | Story1 | B6 | 40 MPa RC Beam (25 cm x 25 cm) | Beam | 40MPa | Concrete Rectangular | 250 | 250 | 625 | 4562.5 | 0.29 | 697.63 | G300E | 1219491.07 | 9.57 | G300E | 651133.93 | 5.11
52 | Story1 | B60 | 40 MPa RC Beam (25 cm x 25 cm) | Beam | 40MPa | Concrete Rectangular | 250 | 250 | 625 | 4562.5 | 0.29 | 697.63 | G300E | 1287602.68 | 10.1 | G300E | 651133.93 | 5.11
53 | Story1 | B7 | 40 MPa RC Beam (25 cm x 25 cm) | Beam | 40MPa | Concrete Rectangular | 250 | 250 | 625 | 4562.5 | 0.29 | 697.63 | G300E | 1854330.36 | 14.55 | G300E | 47526.58 | 0.37
54 | Story1 | B8 | 40 MPa RC Beam (25 cm x 25 cm) | Beam | 40MPa | Concrete Rectangular | 250 | 250 | 625 | 4562.5 | 0.29 | 697.63 | G300E | 1217209.82 | 9.55 | G300E | 651133.93 | 5.11
55 | Story1 | B9 | 40 MPa RC Beam (25 cm x 25 cm) | Beam | 40MPa | Concrete Rectangular | 250 | 250 | 625 | 4562.5 | 0.29 | 697.63 | G300E | 1860848.21 | 14.6 | G300E | 47526.58 | 0.37
56 | Story10 | B1 | 40 MPa RC Beam (25 cm x 25 cm) | Beam | 40MPa | Concrete Rectangular | 250 | 250 | 625 | 4600 | 0.29 | 703.36 | G300E | 1903414.29 | 14.93 | G300E | 656485.71 | 5.15
57 | Story10 | B10 | 40 MPa RC Beam (25 cm x 25 cm) | Beam | 40MPa | Concrete Rectangular | 250 | 250 | 625 | 4600 | 0.29 | 703.36 | G300E | 1905385.71 | 14.95 | G300E | 656485.71 | 5.15
58 | Story10 | B11 | 40 MPa RC Beam (25 cm x 25 cm) | Beam | 40MPa | Concrete Rectangular | 250 | 250 | 625 | 4600 | 0.29 | 703.36 | G300E | 1905385.71 | 14.95 | G300E | 656485.71 | 5.15
59 | Story10 | B12 | 40 MPa RC Beam (25 cm x 25 cm) | Beam | 40MPa | Concrete Rectangular | 250 | 250 | 625 | 4600 | 0.29 | 703.36 | G300E | 1924442.86 | 15.1 | G300E | 656485.71 | 5.15
60 | Story10 | B13 | 40 MPa RC Beam (27.5 cm x 25 cm) | Beam | 40MPa | Concrete Rectangular | 250 | 275 | 687.5 | 4600 | 0.32 | 773.7 | G300E | 2594071.43 | 20.35 | G300E | 750594.65 | 5.89
61 | Story10 | B14 | 40 MPa RC Beam (27.5 cm x 25 cm) | Beam | 40MPa | Concrete Rectangular | 250 | 275 | 687.5 | 4600 | 0.32 | 773.7 | G300E | 2507985.71 | 19.68 | G300E | 1395771.43 | 10.95
62 | Story10 | B15 | 40 MPa RC Beam (27.5 cm x 25 cm) | Beam | 40MPa | Concrete Rectangular | 250 | 275 | 687.5 | 4600 | 0.32 | 773.7 | G300E | 2482357.14 | 19.48 | G300E | 1512085.71 | 11.86
63 | Story10 | B16 | 40 MPa RC Beam (27.5 cm x 25 cm) | Beam | 40MPa | Concrete Rectangular | 250 | 275 | 687.5 | 4800 | 0.33 | 807.34 | G300E | 3258560 | 25.57 | G300E | 1724866.96 | 13.53
64 | Story10 | B17 | 40 MPa RC Beam (27.5 cm x 25 cm) | Beam | 40MPa | Concrete Rectangular | 250 | 275 | 687.5 | 4600 | 0.32 | 773.7 | G300E | 2126842.86 | 16.69 | G300E | 1512085.71 | 11.86
65 | Story10 | B18 | 40 MPa RC Beam (27.5 cm x 25 cm) | Beam | 40MPa | Concrete Rectangular | 250 | 275 | 687.5 | 4800 | 0.33 | 807.34 | G300E | 3248320 | 25.49 | G300E | 1750533.92 | 13.74
66 | Story10 | B19 | 40 MPa RC Beam (27.5 cm x 25 cm) | Beam | 40MPa | Concrete Rectangular | 250 | 275 | 687.5 | 4600 | 0.32 | 773.7 | G300E | 2508314.29 | 19.68 | G300E | 1163142.86 | 9.13
67 | Story10 | B2 | 40 MPa RC Beam (25 cm x 25 cm) | Beam | 40MPa | Concrete Rectangular | 250 | 250 | 625 | 4600 | 0.29 | 703.36 | G300E | 1877785.71 | 14.73 | G300E | 656485.71 | 5.15
68 | Story10 | B20 | 40 MPa RC Beam (27.5 cm x 25 cm) | Beam | 40MPa | Concrete Rectangular | 250 | 275 | 687.5 | 4600 | 0.32 | 773.7 | G300E | 2508314.29 | 19.68 | G300E | 1163142.86 | 9.13
69 | Story10 | B21 | 40 MPa RC Beam (27.5 cm x 25 cm) | Beam | 40MPa | Concrete Rectangular | 250 | 275 | 687.5 | 4600 | 0.32 | 773.7 | G300E | 2537885.71 | 19.91 | G300E | 750594.65 | 5.89
70 | Story10 | B22 | 40 MPa RC Beam (25 cm x 25 cm) | Beam | 40MPa | Concrete Rectangular | 250 | 250 | 625 | 4600 | 0.29 | 703.36 | G300E | 1885342.86 | 14.79 | G300E | 656485.71 | 5.15
71 | Story10 | B23 | 40 MPa RC Beam (25 cm x 25 cm) | Beam | 40MPa | Concrete Rectangular | 250 | 250 | 625 | 4600 | 0.29 | 703.36 | G300E | 1906700 | 14.96 | G300E | 656485.71 | 5.15
72 | Story10 | B24 | 40 MPa RC Beam (27.5 cm x 25 cm) | Beam | 40MPa | Concrete Rectangular | 250 | 275 | 687.5 | 4600 | 0.32 | 773.7 | G300E | 2775442.86 | 21.78 | G300E | 776949.12 | 6.1
73 | Story10 | B25 | 40 MPa RC Beam (27.5 cm x 25 cm) | Beam | 40MPa | Concrete Rectangular | 250 | 275 | 687.5 | 4600 | 0.32 | 773.7 | G300E | 2158385.71 | 16.94 | G300E | 1628400 | 12.78
74 | Story10 | B26 | 40 MPa RC Beam (27.5 cm x 25 cm) | Beam | 40MPa | Concrete Rectangular | 250 | 275 | 687.5 | 4800 | 0.33 | 807.34 | G300E | 3242240 | 25.44 | G300E | 1724866.96 | 13.53
75 | Story10 | B3 | 40 MPa RC Beam (27.5 cm x 25 cm) | Beam | 40MPa | Concrete Rectangular | 250 | 275 | 687.5 | 4600 | 0.32 | 773.7 | G300E | 2761642.86 | 21.67 | G300E | 750594.65 | 5.89
76 | Story10 | B30 | 40 MPa RC Beam (27.5 cm x 25 cm) | Beam | 40MPa | Concrete Rectangular | 250 | 275 | 687.5 | 4600 | 0.32 | 773.7 | G300E | 3113586.67 | 24.43 | G300E | 1677595.01 | 13.16
77 | Story10 | B31 | 40 MPa RC Beam (27.5 cm x 25 cm) | Beam | 40MPa | Concrete Rectangular | 250 | 275 | 687.5 | 4600 | 0.32 | 773.7 | G300E | 2125857.14 | 16.68 | G300E | 1512085.71 | 11.86
78 | Story10 | B32 | 40 MPa RC Beam (27.5 cm x 25 cm) | Beam | 40MPa | Concrete Rectangular | 250 | 275 | 687.5 | 4600 | 0.32 | 773.7 | G300E | 2775771.43 | 21.78 | G300E | 776949.12 | 6.1
79 | Story10 | B33 | 40 MPa RC Beam (25 cm x 25 cm) | Beam | 40MPa | Concrete Rectangular | 250 | 250 | 625 | 4600 | 0.29 | 703.36 | G300E | 1866285.71 | 14.64 | G300E | 656485.71 | 5.15
80 | Story10 | B34 | 40 MPa RC Beam (25 cm x 25 cm) | Beam | 40MPa | Concrete Rectangular | 250 | 250 | 625 | 4600 | 0.29 | 703.36 | G300E | 1926085.71 | 15.11 | G300E | 656485.71 | 5.15
81 | Story10 | B35 | 40 MPa RC Beam (27.5 cm x 25 cm) | Beam | 40MPa | Concrete Rectangular | 250 | 275 | 687.5 | 4600 | 0.32 | 773.7 | G300E | 2785300 | 21.85 | G300E | 776949.12 | 6.1
82 | Story10 | B36 | 40 MPa RC Beam (27.5 cm x 25 cm) | Beam | 40MPa | Concrete Rectangular | 250 | 275 | 687.5 | 4600 | 0.32 | 773.7 | G300E | 2540185.71 | 19.93 | G300E | 1163142.86 | 9.13
83 | Story10 | B37 | 40 MPa RC Beam (27.5 cm x 25 cm) | Beam | 40MPa | Concrete Rectangular | 250 | 275 | 687.5 | 4800 | 0.33 | 807.34 | G300E | 3264640 | 25.62 | G300E | 1750533.92 | 13.74
84 | Story10 | B38 | 40 MPa RC Beam (27.5 cm x 25 cm) | Beam | 40MPa | Concrete Rectangular | 250 | 275 | 687.5 | 4600 | 0.32 | 773.7 | G300E | 3129840 | 24.56 | G300E | 1677595.01 | 13.16
85 | Story10 | B4 | 40 MPa RC Beam (25 cm x 25 cm) | Beam | 40MPa | Concrete Rectangular | 250 | 250 | 625 | 4600 | 0.29 | 703.36 | G300E | 1884685.71 | 14.79 | G300E | 656485.71 | 5.15
86 | Story10 | B40 | 40 MPa RC Beam (27.5 cm x 25 cm) | Beam | 40MPa | Concrete Rectangular | 250 | 275 | 687.5 | 4600 | 0.32 | 773.7 | G300E | 3113893.33 | 24.43 | G300E | 1677595.01 | 13.16
87 | Story10 | B41 | 40 MPa RC Beam (27.5 cm x 25 cm) | Beam | 40MPa | Concrete Rectangular | 250 | 275 | 687.5 | 4600 | 0.32 | 773.7 | G300E | 3129840 | 24.56 | G300E | 1677595.01 | 13.16
88 | Story10 | B42 | 40 MPa RC Beam (27.5 cm x 25 cm) | Beam | 40MPa | Concrete Rectangular | 250 | 275 | 687.5 | 4600 | 0.32 | 773.7 | G300E | 2508314.29 | 19.68 | G300E | 1163142.86 | 9.13
89 | Story10 | B43 | 40 MPa RC Beam (27.5 cm x 25 cm) | Beam | 40MPa | Concrete Rectangular | 250 | 275 | 687.5 | 4600 | 0.32 | 773.7 | G300E | 2785628.57 | 21.86 | G300E | 776949.12 | 6.1
90 | Story10 | B44 | 40 MPa RC Beam (25 cm x 25 cm) | Beam | 40MPa | Concrete Rectangular | 250 | 250 | 625 | 4600 | 0.29 | 703.36 | G300E | 1885342.86 | 14.79 | G300E | 656485.71 | 5.15
91 | Story10 | B45 | 40 MPa RC Beam (25 cm x 25 cm) | Beam | 40MPa | Concrete Rectangular | 250 | 250 | 625 | 4600 | 0.29 | 703.36 | G300E | 1936928.57 | 15.2 | G300E | 656485.71 | 5.15
92 | Story10 | B46 | 40 MPa RC Beam (27.5 cm x 25 cm) | Beam | 40MPa | Concrete Rectangular | 250 | 275 | 687.5 | 4600 | 0.32 | 773.7 | G300E | 2786614.29 | 21.86 | G300E | 750594.65 | 5.89
93 | Story10 | B47 | 40 MPa RC Beam (27.5 cm x 25 cm) | Beam | 40MPa | Concrete Rectangular | 250 | 275 | 687.5 | 4600 | 0.32 | 773.7 | G300E | 2786942.86 | 21.87 | G300E | 750594.65 | 5.89
94 | Story10 | B48 | 40 MPa RC Beam (27.5 cm x 25 cm) | Beam | 40MPa | Concrete Rectangular | 250 | 275 | 687.5 | 4600 | 0.32 | 773.7 | G300E | 2540185.71 | 19.93 | G300E | 1163142.86 | 9.13
95 | Story10 | B49 | 40 MPa RC Beam (27.5 cm x 25 cm) | Beam | 40MPa | Concrete Rectangular | 250 | 275 | 687.5 | 4600 | 0.32 | 773.7 | G300E | 2785628.57 | 21.86 | G300E | 776949.12 | 6.1
96 | Story10 | B5 | 40 MPa RC Beam (27.5 cm x 25 cm) | Beam | 40MPa | Concrete Rectangular | 250 | 275 | 687.5 | 4600 | 0.32 | 773.7 | G300E | 2784971.43 | 21.85 | G300E | 776949.12 | 6.1
97 | Story10 | B50 | 40 MPa RC Beam (27.5 cm x 25 cm) | Beam | 40MPa | Concrete Rectangular | 250 | 275 | 687.5 | 4600 | 0.32 | 773.7 | G300E | 2157400 | 16.93 | G300E | 1628400 | 12.78
98 | Story10 | B51 | 40 MPa RC Beam (27.5 cm x 25 cm) | Beam | 40MPa | Concrete Rectangular | 250 | 275 | 687.5 | 4600 | 0.32 | 773.7 | G300E | 2775771.43 | 21.78 | G300E | 776949.12 | 6.1
99 | Story10 | B52 | 40 MPa RC Beam (27.5 cm x 25 cm) | Beam | 40MPa | Concrete Rectangular | 250 | 275 | 687.5 | 4600 | 0.32 | 773.7 | G300E | 2540185.71 | 19.93 | G300E | 1163142.86 | 9.13
100 | Story10 | B53 | 40 MPa RC Beam (27.5 cm x 25 cm) | Beam | 40MPa | Concrete Rectangular | 250 | 275 | 687.5 | 4600 | 0.32 | 773.7 | G300E | 2537885.71 | 19.91 | G300E | 750594.65 | 5.89
101 | Story10 | B54 | 40 MPa RC Beam (27.5 cm x 25 cm) | Beam | 40MPa | Concrete Rectangular | 250 | 275 | 687.5 | 4600 | 0.32 | 773.7 | G300E | 2786942.86 | 21.87 | G300E | 750594.65 | 5.89
102 | Story10 | B55 | 40 MPa RC Beam (25 cm x 25 cm) | Beam | 40MPa | Concrete Rectangular | 250 | 250 | 625 | 4600 | 0.29 | 703.36 | G300E | 1905057.14 | 14.95 | G300E | 656485.71 | 5.15
103 | Story10 | B56 | 40 MPa RC Beam (25 cm x 25 cm) | Beam | 40MPa | Concrete Rectangular | 250 | 250 | 625 | 4600 | 0.29 | 703.36 | G300E | 1936928.57 | 15.2 | G300E | 656485.71 | 5.15
104 | Story10 | B57 | 40 MPa RC Beam (25 cm x 25 cm) | Beam | 40MPa | Concrete Rectangular | 250 | 250 | 625 | 4600 | 0.29 | 703.36 | G300E | 1925757.14 | 15.11 | G300E | 656485.71 | 5.15
105 | Story10 | B58 | 40 MPa RC Beam (25 cm x 25 cm) | Beam | 40MPa | Concrete Rectangular | 250 | 250 | 625 | 4600 | 0.29 | 703.36 | G300E | 1907028.57 | 14.96 | G300E | 656485.71 | 5.15
106 | Story10 | B59 | 40 MPa RC Beam (25 cm x 25 cm) | Beam | 40MPa | Concrete Rectangular | 250 | 250 | 625 | 4600 | 0.29 | 703.36 | G300E | 1925757.14 | 15.11 | G300E | 656485.71 | 5.15
107 | Story10 | B6 | 40 MPa RC Beam (25 cm x 25 cm) | Beam | 40MPa | Concrete Rectangular | 250 | 250 | 625 | 4600 | 0.29 | 703.36 | G300E | 1865957.14 | 14.64 | G300E | 656485.71 | 5.15
108 | Story10 | B60 | 40 MPa RC Beam (25 cm x 25 cm) | Beam | 40MPa | Concrete Rectangular | 250 | 250 | 625 | 4600 | 0.29 | 703.36 | G300E | 1936928.57 | 15.2 | G300E | 656485.71 | 5.15
109 | Story10 | B7 | 40 MPa RC Beam (27.5 cm x 25 cm) | Beam | 40MPa | Concrete Rectangular | 250 | 275 | 687.5 | 4600 | 0.32 | 773.7 | G300E | 2775114.29 | 21.77 | G300E | 776949.12 | 6.1
110 | Story10 | B8 | 40 MPa RC Beam (25 cm x 25 cm) | Beam | 40MPa | Concrete Rectangular | 250 | 250 | 625 | 4600 | 0.29 | 703.36 | G300E | 1885671.43 | 14.8 | G300E | 656485.71 | 5.15
111 | Story10 | B9 | 40 MPa RC Beam (27.5 cm x 25 cm) | Beam | 40MPa | Concrete Rectangular | 250 | 275 | 687.5 | 4600 | 0.32 | 773.7 | G300E | 2537557.14 | 19.91 | G300E | 750594.65 | 5.89
112 | Story11 | B1 | 40 MPa RC Beam (25 cm x 25 cm) | Beam | 40MPa | Concrete Rectangular | 250 | 250 | 625 | 4612.5 | 0.29 | 705.28 | G300E | 1968384.38 | 15.44 | G300E | 767981.25 | 6.03
113 | Story11 | B10 | 40 MPa RC Beam (25 cm x 25 cm) | Beam | 40MPa | Concrete Rectangular | 250 | 250 | 625 | 4612.5 | 0.29 | 705.28 | G300E | 1959735.94 | 15.38 | G300E | 767981.25 | 6.03
114 | Story11 | B11 | 40 MPa RC Beam (25 cm x 25 cm) | Beam | 40MPa | Concrete Rectangular | 250 | 250 | 625 | 4612.5 | 0.29 | 705.28 | G300E | 1959735.94 | 15.38 | G300E | 767981.25 | 6.03
115 | Story11 | B12 | 40 MPa RC Beam (25 cm x 25 cm) | Beam | 40MPa | Concrete Rectangular | 250 | 250 | 625 | 4612.5 | 0.29 | 705.28 | G300E | 1977609.38 | 15.52 | G300E | 767981.25 | 6.03
116 | Story11 | B13 | 40 MPa RC Beam (30 cm x 25 cm) | Beam | 40MPa | Concrete Rectangular | 250 | 300 | 750 | 4612.5 | 0.35 | 846.33 | G300E | 2746743.75 | 21.55 | G300E | 1076443.34 | 8.45
117 | Story11 | B14 | 40 MPa RC Beam (30 cm x 25 cm) | Beam | 40MPa | Concrete Rectangular | 250 | 300 | 750 | 4612.5 | 0.35 | 846.33 | G300E | 2573486.72 | 20.19 | G300E | 1784749.8 | 14
118 | Story11 | B15 | 40 MPa RC Beam (30 cm x 25 cm) | Beam | 40MPa | Concrete Rectangular | 250 | 300 | 750 | 4612.5 | 0.35 | 846.33 | G300E | 2545235.16 | 19.97 | G300E | 1784749.8 | 14
119 | Story11 | B16 | 40 MPa RC Beam (30 cm x 25 cm) | Beam | 40MPa | Concrete Rectangular | 250 | 300 | 750 | 4800 | 0.36 | 880.73 | G300E | 3702900 | 29.05 | G300E | 1857300.6 | 14.57
120 | Story11 | B17 | 40 MPa RC Beam (30 cm x 25 cm) | Beam | 40MPa | Concrete Rectangular | 250 | 300 | 750 | 4612.5 | 0.35 | 846.33 | G300E | 2210540.62 | 17.34 | G300E | 1734300 | 13.61
121 | Story11 | B18 | 40 MPa RC Beam (30 cm x 25 cm) | Beam | 40MPa | Concrete Rectangular | 250 | 300 | 750 | 4800 | 0.36 | 880.73 | G300E | 3687900 | 28.94 | G300E | 1883550.9 | 14.78
122 | Story11 | B19 | 40 MPa RC Beam (30 cm x 25 cm) | Beam | 40MPa | Concrete Rectangular | 250 | 300 | 750 | 4612.5 | 0.35 | 846.33 | G300E | 2563396.88 | 20.11 | G300E | 1784749.8 | 14
123 | Story11 | B2 | 40 MPa RC Beam (25 cm x 25 cm) | Beam | 40MPa | Concrete Rectangular | 250 | 250 | 625 | 4612.5 | 0.29 | 705.28 | G300E | 1935808.59 | 15.19 | G300E | 767981.25 | 6.03
124 | Story11 | B20 | 40 MPa RC Beam (30 cm x 25 cm) | Beam | 40MPa | Concrete Rectangular | 250 | 300 | 750 | 4612.5 | 0.35 | 846.33 | G300E | 2562532.03 | 20.11 | G300E | 1784749.8 | 14
125 | Story11 | B21 | 40 MPa RC Beam (30 cm x 25 cm) | Beam | 40MPa | Concrete Rectangular | 250 | 300 | 750 | 4612.5 | 0.35 | 846.33 | G300E | 2826021.09 | 22.17 | G300E | 968049.59 | 7.6
126 | Story11 | B22 | 40 MPa RC Beam (25 cm x 25 cm) | Beam | 40MPa | Concrete Rectangular | 250 | 250 | 625 | 4612.5 | 0.29 | 705.28 | G300E | 1943880.47 | 15.25 | G300E | 767981.25 | 6.03
127 | Story11 | B23 | 40 MPa RC Beam (25 cm x 25 cm) | Beam | 40MPa | Concrete Rectangular | 250 | 250 | 625 | 4612.5 | 0.29 | 705.28 | G300E | 1960312.5 | 15.38 | G300E | 767981.25 | 6.03
128 | Story11 | B24 | 40 MPa RC Beam (30 cm x 25 cm) | Beam | 40MPa | Concrete Rectangular | 250 | 300 | 750 | 4612.5 | 0.35 | 846.33 | G300E | 2836399.22 | 22.26 | G300E | 1210061.99 | 9.49
129 | Story11 | B25 | 40 MPa RC Beam (30 cm x 25 cm) | Beam | 40MPa | Concrete Rectangular | 250 | 300 | 750 | 4612.5 | 0.35 | 846.33 | G300E | 2374284.38 | 18.63 | G300E | 1734300 | 13.61
130 | Story11 | B26 | 40 MPa RC Beam (30 cm x 25 cm) | Beam | 40MPa | Concrete Rectangular | 250 | 300 | 750 | 4800 | 0.36 | 880.73 | G300E | 3682200 | 28.89 | G300E | 1857300.6 | 14.57
131 | Story11 | B3 | 40 MPa RC Beam (30 cm x 25 cm) | Beam | 40MPa | Concrete Rectangular | 250 | 300 | 750 | 4612.5 | 0.35 | 846.33 | G300E | 2842741.41 | 22.31 | G300E | 1076443.34 | 8.45
132 | Story11 | B30 | 40 MPa RC Beam (30 cm x 25 cm) | Beam | 40MPa | Concrete Rectangular | 250 | 300 | 750 | 4612.5 | 0.35 | 846.33 | G300E | 3544706.25 | 27.81 | G300E | 1809974.69 | 14.2
133 | Story11 | B31 | 40 MPa RC Beam (30 cm x 25 cm) | Beam | 40MPa | Concrete Rectangular | 250 | 300 | 750 | 4612.5 | 0.35 | 846.33 | G300E | 2209387.5 | 17.34 | G300E | 1734300 | 13.61
134 | Story11 | B32 | 40 MPa RC Beam (30 cm x 25 cm) | Beam | 40MPa | Concrete Rectangular | 250 | 300 | 750 | 4612.5 | 0.35 | 846.33 | G300E | 2836975.78 | 22.26 | G300E | 993274.49 | 7.79
135 | Story11 | B33 | 40 MPa RC Beam (25 cm x 25 cm) | Beam | 40MPa | Concrete Rectangular | 250 | 250 | 625 | 4612.5 | 0.29 | 705.28 | G300E | 1925142.19 | 15.11 | G300E | 767981.25 | 6.03
136 | Story11 | B34 | 40 MPa RC Beam (25 cm x 25 cm) | Beam | 40MPa | Concrete Rectangular | 250 | 250 | 625 | 4612.5 | 0.29 | 705.28 | G300E | 1978762.5 | 15.53 | G300E | 767981.25 | 6.03
137 | Story11 | B35 | 40 MPa RC Beam (30 cm x 25 cm) | Beam | 40MPa | Concrete Rectangular | 250 | 300 | 750 | 4612.5 | 0.35 | 846.33 | G300E | 2847353.91 | 22.34 | G300E | 1210061.99 | 9.49
138 | Story11 | B36 | 40 MPa RC Beam (30 cm x 25 cm) | Beam | 40MPa | Concrete Rectangular | 250 | 300 | 750 | 4612.5 | 0.35 | 846.33 | G300E | 2596549.22 | 20.37 | G300E | 1784749.8 | 14
139 | Story11 | B37 | 40 MPa RC Beam (30 cm x 25 cm) | Beam | 40MPa | Concrete Rectangular | 250 | 300 | 750 | 4800 | 0.36 | 880.73 | G300E | 3708000 | 29.09 | G300E | 1883550.9 | 14.78
140 | Story11 | B38 | 40 MPa RC Beam (30 cm x 25 cm) | Beam | 40MPa | Concrete Rectangular | 250 | 300 | 750 | 4612.5 | 0.35 | 846.33 | G300E | 3564309.38 | 27.97 | G300E | 1809974.69 | 14.2
141 | Story11 | B4 | 40 MPa RC Beam (25 cm x 25 cm) | Beam | 40MPa | Concrete Rectangular | 250 | 250 | 625 | 4612.5 | 0.29 | 705.28 | G300E | 1943015.62 | 15.25 | G300E | 767981.25 | 6.03
142 | Story11 | B40 | 40 MPa RC Beam (30 cm x 25 cm) | Beam | 40MPa | Concrete Rectangular | 250 | 300 | 750 | 4612.5 | 0.35 | 846.33 | G300E | 3545282.81 | 27.82 | G300E | 1809974.69 | 14.2
143 | Story11 | B41 | 40 MPa RC Beam (30 cm x 25 cm) | Beam | 40MPa | Concrete Rectangular | 250 | 300 | 750 | 4612.5 | 0.35 | 846.33 | G300E | 3564597.66 | 27.97 | G300E | 1809974.69 | 14.2
144 | Story11 | B42 | 40 MPa RC Beam (30 cm x 25 cm) | Beam | 40MPa | Concrete Rectangular | 250 | 300 | 750 | 4612.5 | 0.35 | 846.33 | G300E | 2562532.03 | 20.11 | G300E | 1784749.8 | 14
145 | Story11 | B43 | 40 MPa RC Beam (30 cm x 25 cm) | Beam | 40MPa | Concrete Rectangular | 250 | 300 | 750 | 4612.5 | 0.35 | 846.33 | G300E | 2847642.19 | 22.34 | G300E | 993274.49 | 7.79
146 | Story11 | B44 | 40 MPa RC Beam (25 cm x 25 cm) | Beam | 40MPa | Concrete Rectangular | 250 | 250 | 625 | 4612.5 | 0.29 | 705.28 | G300E | 1943880.47 | 15.25 | G300E | 767981.25 | 6.03
147 | Story11 | B45 | 40 MPa RC Beam (25 cm x 25 cm) | Beam | 40MPa | Concrete Rectangular | 250 | 250 | 625 | 4612.5 | 0.29 | 705.28 | G300E | 1999230.47 | 15.69 | G300E | 767981.25 | 6.03
148 | Story11 | B46 | 40 MPa RC Beam (30 cm x 25 cm) | Beam | 40MPa | Concrete Rectangular | 250 | 300 | 750 | 4612.5 | 0.35 | 846.33 | G300E | 2859461.72 | 22.44 | G300E | 1184837.09 | 9.3
149 | Story11 | B47 | 40 MPa RC Beam (30 cm x 25 cm) | Beam | 40MPa | Concrete Rectangular | 250 | 300 | 750 | 4612.5 | 0.35 | 846.33 | G300E | 2859461.72 | 22.44 | G300E | 1184837.09 | 9.3
150 | Story11 | B48 | 40 MPa RC Beam (30 cm x 25 cm) | Beam | 40MPa | Concrete Rectangular | 250 | 300 | 750 | 4612.5 | 0.35 | 846.33 | G300E | 2595684.38 | 20.37 | G300E | 1784749.8 | 14
151 | Story11 | B49 | 40 MPa RC Beam (30 cm x 25 cm) | Beam | 40MPa | Concrete Rectangular | 250 | 300 | 750 | 4612.5 | 0.35 | 846.33 | G300E | 2847642.19 | 22.34 | G300E | 1210061.99 | 9.49
152 | Story11 | B5 | 40 MPa RC Beam (30 cm x 25 cm) | Beam | 40MPa | Concrete Rectangular | 250 | 300 | 750 | 4612.5 | 0.35 | 846.33 | G300E | 2846777.34 | 22.34 | G300E | 993274.49 | 7.79
153 | Story11 | B50 | 40 MPa RC Beam (30 cm x 25 cm) | Beam | 40MPa | Concrete Rectangular | 250 | 300 | 750 | 4612.5 | 0.35 | 846.33 | G300E | 2374572.66 | 18.63 | G300E | 1734300 | 13.61
154 | Story11 | B51 | 40 MPa RC Beam (30 cm x 25 cm) | Beam | 40MPa | Concrete Rectangular | 250 | 300 | 750 | 4612.5 | 0.35 | 846.33 | G300E | 2836975.78 | 22.26 | G300E | 1210061.99 | 9.49
155 | Story11 | B52 | 40 MPa RC Beam (30 cm x 25 cm) | Beam | 40MPa | Concrete Rectangular | 250 | 300 | 750 | 4612.5 | 0.35 | 846.33 | G300E | 2595684.38 | 20.37 | G300E | 1784749.8 | 14
156 | Story11 | B53 | 40 MPa RC Beam (30 cm x 25 cm) | Beam | 40MPa | Concrete Rectangular | 250 | 300 | 750 | 4612.5 | 0.35 | 846.33 | G300E | 2826021.09 | 22.17 | G300E | 1184837.09 | 9.3
157 | Story11 | B54 | 40 MPa RC Beam (30 cm x 25 cm) | Beam | 40MPa | Concrete Rectangular | 250 | 300 | 750 | 4612.5 | 0.35 | 846.33 | G300E | 2859461.72 | 22.44 | G300E | 968049.59 | 7.6
158 | Story11 | B55 | 40 MPa RC Beam (25 cm x 25 cm) | Beam | 40MPa | Concrete Rectangular | 250 | 250 | 625 | 4612.5 | 0.29 | 705.28 | G300E | 1959735.94 | 15.38 | G300E | 767981.25 | 6.03
159 | Story11 | B56 | 40 MPa RC Beam (25 cm x 25 cm) | Beam | 40MPa | Concrete Rectangular | 250 | 250 | 625 | 4612.5 | 0.29 | 705.28 | G300E | 1998942.19 | 15.68 | G300E | 767981.25 | 6.03
160 | Story11 | B57 | 40 MPa RC Beam (25 cm x 25 cm) | Beam | 40MPa | Concrete Rectangular | 250 | 250 | 625 | 4612.5 | 0.29 | 705.28 | G300E | 1979050.78 | 15.53 | G300E | 767981.25 | 6.03
161 | Story11 | B58 | 40 MPa RC Beam (25 cm x 25 cm) | Beam | 40MPa | Concrete Rectangular | 250 | 250 | 625 | 4612.5 | 0.29 | 705.28 | G300E | 1960600.78 | 15.38 | G300E | 767981.25 | 6.03
162 | Story11 | B59 | 40 MPa RC Beam (25 cm x 25 cm) | Beam | 40MPa | Concrete Rectangular | 250 | 250 | 625 | 4612.5 | 0.29 | 705.28 | G300E | 1978762.5 | 15.53 | G300E | 767981.25 | 6.03
163 | Story11 | B6 | 40 MPa RC Beam (25 cm x 25 cm) | Beam | 40MPa | Concrete Rectangular | 250 | 250 | 625 | 4612.5 | 0.29 | 705.28 | G300E | 1925142.19 | 15.11 | G300E | 767981.25 | 6.03
164 | Story11 | B60 | 40 MPa RC Beam (25 cm x 25 cm) | Beam | 40MPa | Concrete Rectangular | 250 | 250 | 625 | 4612.5 | 0.29 | 705.28 | G300E | 1999230.47 | 15.69 | G300E | 767981.25 | 6.03
165 | Story11 | B7 | 40 MPa RC Beam (30 cm x 25 cm) | Beam | 40MPa | Concrete Rectangular | 250 | 300 | 750 | 4612.5 | 0.35 | 846.33 | G300E | 2836687.5 | 22.26 | G300E | 993274.49 | 7.79
166 | Story11 | B8 | 40 MPa RC Beam (25 cm x 25 cm) | Beam | 40MPa | Concrete Rectangular | 250 | 250 | 625 | 4612.5 | 0.29 | 705.28 | G300E | 1943880.47 | 15.25 | G300E | 767981.25 | 6.03
167 | Story11 | B9 | 40 MPa RC Beam (30 cm x 25 cm) | Beam | 40MPa | Concrete Rectangular | 250 | 300 | 750 | 4612.5 | 0.35 | 846.33 | G300E | 2826309.38 | 22.18 | G300E | 968049.59 | 7.6
168 | Story12 | B1 | 40 MPa RC Beam (25 cm x 25 cm) | Beam | 40MPa | Concrete Rectangular | 250 | 250 | 625 | 4612.5 | 0.29 | 705.28 | G300E | 1973573.44 | 15.49 | G300E | 767981.25 | 6.03
169 | Story12 | B10 | 40 MPa RC Beam (25 cm x 25 cm) | Beam | 40MPa | Concrete Rectangular | 250 | 250 | 625 | 4612.5 | 0.29 | 705.28 | G300E | 1968384.38 | 15.44 | G300E | 767981.25 | 6.03
170 | Story12 | B11 | 40 MPa RC Beam (25 cm x 25 cm) | Beam | 40MPa | Concrete Rectangular | 250 | 250 | 625 | 4612.5 | 0.29 | 705.28 | G300E | 1968384.38 | 15.44 | G300E | 767981.25 | 6.03
171 | Story12 | B12 | 40 MPa RC Beam (25 cm x 25 cm) | Beam | 40MPa | Concrete Rectangular | 250 | 250 | 625 | 4612.5 | 0.29 | 705.28 | G300E | 1981068.75 | 15.54 | G300E | 767981.25 | 6.03
172 | Story12 | B13 | 40 MPa RC Beam (30 cm x 25 cm) | Beam | 40MPa | Concrete Rectangular | 250 | 300 | 750 | 4612.5 | 0.35 | 846.33 | G300E | 2748761.72 | 21.57 | G300E | 1184837.09 | 9.3
173 | Story12 | B14 | 40 MPa RC Beam (30 cm x 25 cm) | Beam | 40MPa | Concrete Rectangular | 250 | 300 | 750 | 4612.5 | 0.35 | 846.33 | G300E | 2561667.19 | 20.1 | G300E | 1784749.8 | 14
174 | Story12 | B15 | 40 MPa RC Beam (30 cm x 25 cm) | Beam | 40MPa | Concrete Rectangular | 250 | 300 | 750 | 4612.5 | 0.35 | 846.33 | G300E | 2536586.72 | 19.9 | G300E | 1784749.8 | 14
175 | Story12 | B16 | 40 MPa RC Beam (30 cm x 25 cm) | Beam | 40MPa | Concrete Rectangular | 250 | 300 | 750 | 4800 | 0.36 | 880.73 | G300E | 3821400 | 29.98 | G300E | 1857300.6 | 14.57
176 | Story12 | B17 | 40 MPa RC Beam (30 cm x 25 cm) | Beam | 40MPa | Concrete Rectangular | 250 | 300 | 750 | 4612.5 | 0.35 | 846.33 | G300E | 2187478.12 | 17.16 | G300E | 1734300 | 13.61
177 | Story12 | B18 | 40 MPa RC Beam (30 cm x 25 cm) | Beam | 40MPa | Concrete Rectangular | 250 | 300 | 750 | 4800 | 0.36 | 880.73 | G300E | 3843900 | 30.16 | G300E | 1883550.9 | 14.78
178 | Story12 | B19 | 40 MPa RC Beam (30 cm x 25 cm) | Beam | 40MPa | Concrete Rectangular | 250 | 300 | 750 | 4612.5 | 0.35 | 846.33 | G300E | 2552730.47 | 20.03 | G300E | 1784749.8 | 14
179 | Story12 | B2 | 40 MPa RC Beam (25 cm x 25 cm) | Beam | 40MPa | Concrete Rectangular | 250 | 250 | 625 | 4612.5 | 0.29 | 705.28 | G300E | 1944745.31 | 15.26 | G300E | 767981.25 | 6.03
180 | Story12 | B20 | 40 MPa RC Beam (30 cm x 25 cm) | Beam | 40MPa | Concrete Rectangular | 250 | 300 | 750 | 4612.5 | 0.35 | 846.33 | G300E | 2552442.19 | 20.03 | G300E | 1784749.8 | 14
181 | Story12 | B21 | 40 MPa RC Beam (30 cm x 25 cm) | Beam | 40MPa | Concrete Rectangular | 250 | 300 | 750 | 4612.5 | 0.35 | 846.33 | G300E | 2691682.03 | 21.12 | G300E | 968049.59 | 7.6
182 | Story12 | B22 | 40 MPa RC Beam (25 cm x 25 cm) | Beam | 40MPa | Concrete Rectangular | 250 | 250 | 625 | 4612.5 | 0.29 | 705.28 | G300E | 1949646.09 | 15.3 | G300E | 767981.25 | 6.03
183 | Story12 | B23 | 40 MPa RC Beam (25 cm x 25 cm) | Beam | 40MPa | Concrete Rectangular | 250 | 250 | 625 | 4612.5 | 0.29 | 705.28 | G300E | 1961753.91 | 15.39 | G300E | 767981.25 | 6.03
184 | Story12 | B24 | 40 MPa RC Beam (30 cm x 25 cm) | Beam | 40MPa | Concrete Rectangular | 250 | 300 | 750 | 4612.5 | 0.35 | 846.33 | G300E | 2847353.91 | 22.34 | G300E | 1235286.89 | 9.69
185 | Story12 | B25 | 40 MPa RC Beam (30 cm x 25 cm) | Beam | 40MPa | Concrete Rectangular | 250 | 300 | 750 | 4612.5 | 0.35 | 846.33 | G300E | 2348627.34 | 18.43 | G300E | 1734300 | 13.61
186 | Story12 | B26 | 40 MPa RC Beam (30 cm x 25 cm) | Beam | 40MPa | Concrete Rectangular | 250 | 300 | 750 | 4800 | 0.36 | 880.73 | G300E | 3803400 | 29.84 | G300E | 1857300.6 | 14.57
187 | Story12 | B3 | 40 MPa RC Beam (30 cm x 25 cm) | Beam | 40MPa | Concrete Rectangular | 250 | 300 | 750 | 4612.5 | 0.35 | 846.33 | G300E | 2841300 | 22.29 | G300E | 1076443.34 | 8.45
188 | Story12 | B30 | 40 MPa RC Beam (30 cm x 25 cm) | Beam | 40MPa | Concrete Rectangular | 250 | 300 | 750 | 4612.5 | 0.35 | 846.33 | G300E | 3695189.06 | 28.99 | G300E | 1809974.69 | 14.2
189 | Story12 | B31 | 40 MPa RC Beam (30 cm x 25 cm) | Beam | 40MPa | Concrete Rectangular | 250 | 300 | 750 | 4612.5 | 0.35 | 846.33 | G300E | 2186901.56 | 17.16 | G300E | 1734300 | 13.61
190 | Story12 | B32 | 40 MPa RC Beam (30 cm x 25 cm) | Beam | 40MPa | Concrete Rectangular | 250 | 300 | 750 | 4612.5 | 0.35 | 846.33 | G300E | 2847642.19 | 22.34 | G300E | 1018499.39 | 7.99
191 | Story12 | B33 | 40 MPa RC Beam (25 cm x 25 cm) | Beam | 40MPa | Concrete Rectangular | 250 | 250 | 625 | 4612.5 | 0.29 | 705.28 | G300E | 1929178.12 | 15.14 | G300E | 767981.25 | 6.03
192 | Story12 | B34 | 40 MPa RC Beam (25 cm x 25 cm) | Beam | 40MPa | Concrete Rectangular | 250 | 250 | 625 | 4612.5 | 0.29 | 705.28 | G300E | 1982221.88 | 15.55 | G300E | 767981.25 | 6.03
193 | Story12 | B35 | 40 MPa RC Beam (30 cm x 25 cm) | Beam | 40MPa | Concrete Rectangular | 250 | 300 | 750 | 4612.5 | 0.35 | 846.33 | G300E | 2856002.34 | 22.41 | G300E | 1235286.89 | 9.69
194 | Story12 | B36 | 40 MPa RC Beam (30 cm x 25 cm) | Beam | 40MPa | Concrete Rectangular | 250 | 300 | 750 | 4612.5 | 0.35 | 846.33 | G300E | 2582711.72 | 20.26 | G300E | 1784749.8 | 14
195 | Story12 | B37 | 40 MPa RC Beam (30 cm x 25 cm) | Beam | 40MPa | Concrete Rectangular | 250 | 300 | 750 | 4800 | 0.36 | 880.73 | G300E | 3864900 | 30.33 | G300E | 1883550.9 | 14.78
196 | Story12 | B38 | 40 MPa RC Beam (30 cm x 25 cm) | Beam | 40MPa | Concrete Rectangular | 250 | 300 | 750 | 4612.5 | 0.35 | 846.33 | G300E | 3715657.03 | 29.15 | G300E | 1809974.69 | 14.2
197 | Story12 | B4 | 40 MPa RC Beam (25 cm x 25 cm) | Beam | 40MPa | Concrete Rectangular | 250 | 250 | 625 | 4612.5 | 0.29 | 705.28 | G300E | 1948781.25 | 15.29 | G300E | 767981.25 | 6.03
198 | Story12 | B40 | 40 MPa RC Beam (30 cm x 25 cm) | Beam | 40MPa | Concrete Rectangular | 250 | 300 | 750 | 4612.5 | 0.35 | 846.33 | G300E | 3696053.91 | 29 | G300E | 1809974.69 | 14.2
199 | Story12 | B41 | 40 MPa RC Beam (30 cm x 25 cm) | Beam | 40MPa | Concrete Rectangular | 250 | 300 | 750 | 4612.5 | 0.35 | 846.33 | G300E | 3715945.31 | 29.16 | G300E | 1809974.69 | 14.2
200 | Story12 | B42 | 40 MPa RC Beam (30 cm x 25 cm) | Beam | 40MPa | Concrete Rectangular | 250 | 300 | 750 | 4612.5 | 0.35 | 846.33 | G300E | 2553018.75 | 20.03 | G300E | 1784749.8 | 14
201 | Story12 | B43 | 40 MPa RC Beam (30 cm x 25 cm) | Beam | 40MPa | Concrete Rectangular | 250 | 300 | 750 | 4612.5 | 0.35 | 846.33 | G300E | 2857732.03 | 22.42 | G300E | 1018499.39 | 7.99
202 | Story12 | B44 | 40 MPa RC Beam (25 cm x 25 cm) | Beam | 40MPa | Concrete Rectangular | 250 | 250 | 625 | 4612.5 | 0.29 | 705.28 | G300E | 1949934.38 | 15.3 | G300E | 767981.25 | 6.03
203 | Story12 | B45 | 40 MPa RC Beam (25 cm x 25 cm) | Beam | 40MPa | Concrete Rectangular | 250 | 250 | 625 | 4612.5 | 0.29 | 705.28 | G300E | 2004707.81 | 15.73 | G300E | 767981.25 | 6.03
204 | Story12 | B46 | 40 MPa RC Beam (30 cm x 25 cm) | Beam | 40MPa | Concrete Rectangular | 250 | 300 | 750 | 4612.5 | 0.35 | 846.33 | G300E | 2858020.31 | 22.43 | G300E | 1184837.09 | 9.3
205 | Story12 | B47 | 40 MPa RC Beam (30 cm x 25 cm) | Beam | 40MPa | Concrete Rectangular | 250 | 300 | 750 | 4612.5 | 0.35 | 846.33 | G300E | 2858020.31 | 22.43 | G300E | 1184837.09 | 9.3
206 | Story12 | B48 | 40 MPa RC Beam (30 cm x 25 cm) | Beam | 40MPa | Concrete Rectangular | 250 | 300 | 750 | 4612.5 | 0.35 | 846.33 | G300E | 2582711.72 | 20.26 | G300E | 1784749.8 | 14
207 | Story12 | B49 | 40 MPa RC Beam (30 cm x 25 cm) | Beam | 40MPa | Concrete Rectangular | 250 | 300 | 750 | 4612.5 | 0.35 | 846.33 | G300E | 2857732.03 | 22.42 | G300E | 1235286.89 | 9.69
208 | Story12 | B5 | 40 MPa RC Beam (30 cm x 25 cm) | Beam | 40MPa | Concrete Rectangular | 250 | 300 | 750 | 4612.5 | 0.35 | 846.33 | G300E | 2855425.78 | 22.4 | G300E | 1018499.39 | 7.99
209 | Story12 | B50 | 40 MPa RC Beam (30 cm x 25 cm) | Beam | 40MPa | Concrete Rectangular | 250 | 300 | 750 | 4612.5 | 0.35 | 846.33 | G300E | 2348915.62 | 18.43 | G300E | 1734300 | 13.61
210 | Story12 | B51 | 40 MPa RC Beam (30 cm x 25 cm) | Beam | 40MPa | Concrete Rectangular | 250 | 300 | 750 | 4612.5 | 0.35 | 846.33 | G300E | 2847930.47 | 22.35 | G300E | 1235286.89 | 9.69
211 | Story12 | B52 | 40 MPa RC Beam (30 cm x 25 cm) | Beam | 40MPa | Concrete Rectangular | 250 | 300 | 750 | 4612.5 | 0.35 | 846.33 | G300E | 2582711.72 | 20.26 | G300E | 1784749.8 | 14
212 | Story12 | B53 | 40 MPa RC Beam (30 cm x 25 cm) | Beam | 40MPa | Concrete Rectangular | 250 | 300 | 750 | 4612.5 | 0.35 | 846.33 | G300E | 2691682.03 | 21.12 | G300E | 1184837.09 | 9.3
213 | Story12 | B54 | 40 MPa RC Beam (30 cm x 25 cm) | Beam | 40MPa | Concrete Rectangular | 250 | 300 | 750 | 4612.5 | 0.35 | 846.33 | G300E | 2857732.03 | 22.42 | G300E | 968049.59 | 7.6
214 | Story12 | B55 | 40 MPa RC Beam (25 cm x 25 cm) | Beam | 40MPa | Concrete Rectangular | 250 | 250 | 625 | 4612.5 | 0.29 | 705.28 | G300E | 1968384.38 | 15.44 | G300E | 767981.25 | 6.03
215 | Story12 | B56 | 40 MPa RC Beam (25 cm x 25 cm) | Beam | 40MPa | Concrete Rectangular | 250 | 250 | 625 | 4612.5 | 0.29 | 705.28 | G300E | 2004996.09 | 15.73 | G300E | 767981.25 | 6.03
216 | Story12 | B57 | 40 MPa RC Beam (25 cm x 25 cm) | Beam | 40MPa | Concrete Rectangular | 250 | 250 | 625 | 4612.5 | 0.29 | 705.28 | G300E | 1982221.88 | 15.55 | G300E | 767981.25 | 6.03
217 | Story12 | B58 | 40 MPa RC Beam (25 cm x 25 cm) | Beam | 40MPa | Concrete Rectangular | 250 | 250 | 625 | 4612.5 | 0.29 | 705.28 | G300E | 1961465.62 | 15.39 | G300E | 767981.25 | 6.03
218 | Story12 | B59 | 40 MPa RC Beam (25 cm x 25 cm) | Beam | 40MPa | Concrete Rectangular | 250 | 250 | 625 | 4612.5 | 0.29 | 705.28 | G300E | 1982221.88 | 15.55 | G300E | 767981.25 | 6.03
219 | Story12 | B6 | 40 MPa RC Beam (25 cm x 25 cm) | Beam | 40MPa | Concrete Rectangular | 250 | 250 | 625 | 4612.5 | 0.29 | 705.28 | G300E | 1929178.12 | 15.14 | G300E | 767981.25 | 6.03
220 | Story12 | B60 | 40 MPa RC Beam (25 cm x 25 cm) | Beam | 40MPa | Concrete Rectangular | 250 | 250 | 625 | 4612.5 | 0.29 | 705.28 | G300E | 2004707.81 | 15.73 | G300E | 767981.25 | 6.03
221 | Story12 | B7 | 40 MPa RC Beam (30 cm x 25 cm) | Beam | 40MPa | Concrete Rectangular | 250 | 300 | 750 | 4612.5 | 0.35 | 846.33 | G300E | 2845912.5 | 22.33 | G300E | 1018499.39 | 7.99
222 | Story12 | B8 | 40 MPa RC Beam (25 cm x 25 cm) | Beam | 40MPa | Concrete Rectangular | 250 | 250 | 625 | 4612.5 | 0.29 | 705.28 | G300E | 1949646.09 | 15.3 | G300E | 767981.25 | 6.03
223 | Story12 | B9 | 40 MPa RC Beam (30 cm x 25 cm) | Beam | 40MPa | Concrete Rectangular | 250 | 300 | 750 | 4612.5 | 0.35 | 846.33 | G300E | 2691393.75 | 21.12 | G300E | 968049.59 | 7.6
224 | Story13 | B1 | 40 MPa RC Beam (25 cm x 25 cm) | Beam | 40MPa | Concrete Rectangular | 250 | 250 | 625 | 4625 | 0.29 | 707.19 | G300E | 1992796.88 | 15.64 | G300E | 770062.5 | 6.04
225 | Story13 | B10 | 40 MPa RC Beam (25 cm x 25 cm) | Beam | 40MPa | Concrete Rectangular | 250 | 250 | 625 | 4625 | 0.29 | 707.19 | G300E | 1993375 | 15.64 | G300E | 770062.5 | 6.04
226 | Story13 | B11 | 40 MPa RC Beam (25 cm x 25 cm) | Beam | 40MPa | Concrete Rectangular | 250 | 250 | 625 | 4625 | 0.29 | 707.19 | G300E | 1993375 | 15.64 | G300E | 770062.5 | 6.04
227 | Story13 | B12 | 40 MPa RC Beam (25 cm x 25 cm) | Beam | 40MPa | Concrete Rectangular | 250 | 250 | 625 | 4625 | 0.29 | 707.19 | G300E | 1996843.75 | 15.67 | G300E | 770062.5 | 6.04
228 | Story13 | B13 | 40 MPa RC Beam (30 cm x 25 cm) | Beam | 40MPa | Concrete Rectangular | 250 | 300 | 750 | 4625 | 0.35 | 848.62 | G300E | 2699843.75 | 21.18 | G300E | 1188048.03 | 9.32
229 | Story13 | B14 | 40 MPa RC Beam (30 cm x 25 cm) | Beam | 40MPa | Concrete Rectangular | 250 | 300 | 750 | 4625 | 0.35 | 848.62 | G300E | 2560515.62 | 20.09 | G300E | 1789586.52 | 14.04
230 | Story13 | B15 | 40 MPa RC Beam (30 cm x 25 cm) | Beam | 40MPa | Concrete Rectangular | 250 | 300 | 750 | 4625 | 0.35 | 848.62 | G300E | 2538835.94 | 19.92 | G300E | 1789586.52 | 14.04
231 | Story13 | B16 | 40 MPa RC Beam (30 cm x 25 cm) | Beam | 40MPa | Concrete Rectangular | 250 | 300 | 750 | 4800 | 0.36 | 880.73 | G300E | 3906300 | 30.65 | G300E | 1863300.6 | 14.62
232 | Story13 | B17 | 40 MPa RC Beam (30 cm x 25 cm) | Beam | 40MPa | Concrete Rectangular | 250 | 300 | 750 | 4625 | 0.35 | 848.62 | G300E | 2173460.94 | 17.05 | G300E | 1739000 | 13.64
233 | Story13 | B18 | 40 MPa RC Beam (30 cm x 25 cm) | Beam | 40MPa | Concrete Rectangular | 250 | 300 | 750 | 4800 | 0.36 | 880.73 | G300E | 3933900 | 30.87 | G300E | 1894350.9 | 14.86
234 | Story13 | B19 | 40 MPa RC Beam (30 cm x 25 cm) | Beam | 40MPa | Concrete Rectangular | 250 | 300 | 750 | 4625 | 0.35 | 848.62 | G300E | 2555601.56 | 20.05 | G300E | 1789586.52 | 14.04
235 | Story13 | B2 | 40 MPa RC Beam (25 cm x 25 cm) | Beam | 40MPa | Concrete Rectangular | 250 | 250 | 625 | 4625 | 0.29 | 707.19 | G300E | 1967359.38 | 15.44 | G300E | 770062.5 | 6.04
236 | Story13 | B20 | 40 MPa RC Beam (30 cm x 25 cm) | Beam | 40MPa | Concrete Rectangular | 250 | 300 | 750 | 4625 | 0.35 | 848.62 | G300E | 2555023.44 | 20.05 | G300E | 1789586.52 | 14.04
237 | Story13 | B21 | 40 MPa RC Beam (30 cm x 25 cm) | Beam | 40MPa | Concrete Rectangular | 250 | 300 | 750 | 4625 | 0.35 | 848.62 | G300E | 2643476.56 | 20.74 | G300E | 1079360.53 | 8.47
238 | Story13 | B22 | 40 MPa RC Beam (25 cm x 25 cm) | Beam | 40MPa | Concrete Rectangular | 250 | 250 | 625 | 4625 | 0.29 | 707.19 | G300E | 1968515.62 | 15.45 | G300E | 770062.5 | 6.04
239 | Story13 | B23 | 40 MPa RC Beam (25 cm x 25 cm) | Beam | 40MPa | Concrete Rectangular | 250 | 250 | 625 | 4625 | 0.29 | 707.19 | G300E | 1975453.12 | 15.5 | G300E | 770062.5 | 6.04
240 | Story13 | B24 | 40 MPa RC Beam (30 cm x 25 cm) | Beam | 40MPa | Concrete Rectangular | 250 | 300 | 750 | 4625 | 0.35 | 848.62 | G300E | 2877039.06 | 22.57 | G300E | 1238634.55 | 9.72
241 | Story13 | B25 | 40 MPa RC Beam (30 cm x 25 cm) | Beam | 40MPa | Concrete Rectangular | 250 | 300 | 750 | 4625 | 0.35 | 848.62 | G300E | 2332445.31 | 18.3 | G300E | 1739000 | 13.64
242 | Story13 | B26 | 40 MPa RC Beam (30 cm x 25 cm) | Beam | 40MPa | Concrete Rectangular | 250 | 300 | 750 | 4800 | 0.36 | 880.73 | G300E | 3891900 | 30.54 | G300E | 1866900.6 | 14.65
243 | Story13 | B3 | 40 MPa RC Beam (30 cm x 25 cm) | Beam | 40MPa | Concrete Rectangular | 250 | 300 | 750 | 4625 | 0.35 | 848.62 | G300E | 2790031.25 | 21.89 | G300E | 1079360.53 | 8.47
244 | Story13 | B30 | 40 MPa RC Beam (30 cm x 25 cm) | Beam | 40MPa | Concrete Rectangular | 250 | 300 | 750 | 4625 | 0.35 | 848.62 | G300E | 3792789.06 | 29.76 | G300E | 1825286.02 | 14.32
245 | Story13 | B31 | 40 MPa RC Beam (30 cm x 25 cm) | Beam | 40MPa | Concrete Rectangular | 250 | 300 | 750 | 4625 | 0.35 | 848.62 | G300E | 2173750 | 17.06 | G300E | 1739000 | 13.64
246 | Story13 | B32 | 40 MPa RC Beam (30 cm x 25 cm) | Beam | 40MPa | Concrete Rectangular | 250 | 300 | 750 | 4625 | 0.35 | 848.62 | G300E | 2877617.19 | 22.58 | G300E | 1129947.05 | 8.87
247 | Story13 | B33 | 40 MPa RC Beam (25 cm x 25 cm) | Beam | 40MPa | Concrete Rectangular | 250 | 250 | 625 | 4625 | 0.29 | 707.19 | G300E | 1945679.69 | 15.27 | G300E | 770062.5 | 6.04
248 | Story13 | B34 | 40 MPa RC Beam (25 cm x 25 cm) | Beam | 40MPa | Concrete Rectangular | 250 | 250 | 625 | 4625 | 0.29 | 707.19 | G300E | 1998578.12 | 15.68 | G300E | 770062.5 | 6.04
249 | Story13 | B35 | 40 MPa RC Beam (30 cm x 25 cm) | Beam | 40MPa | Concrete Rectangular | 250 | 300 | 750 | 4625 | 0.35 | 848.62 | G300E | 2885421.88 | 22.64 | G300E | 1238634.55 | 9.72
250 | Story13 | B36 | 40 MPa RC Beam (30 cm x 25 cm) | Beam | 40MPa | Concrete Rectangular | 250 | 300 | 750 | 4625 | 0.35 | 848.62 | G300E | 2581906.25 | 20.26 | G300E | 1789586.52 | 14.04
251 | Story13 | B37 | 40 MPa RC Beam (30 cm x 25 cm) | Beam | 40MPa | Concrete Rectangular | 250 | 300 | 750 | 4800 | 0.36 | 880.73 | G300E | 3951900 | 31.01 | G300E | 1895550.9 | 14.87
252 | Story13 | B38 | 40 MPa RC Beam (30 cm x 25 cm) | Beam | 40MPa | Concrete Rectangular | 250 | 300 | 750 | 4625 | 0.35 | 848.62 | G300E | 3810421.88 | 29.9 | G300E | 1826442.27 | 14.33
253 | Story13 | B4 | 40 MPa RC Beam (25 cm x 25 cm) | Beam | 40MPa | Concrete Rectangular | 250 | 250 | 625 | 4625 | 0.29 | 707.19 | G300E | 1967070.31 | 15.43 | G300E | 770062.5 | 6.04
254 | Story13 | B40 | 40 MPa RC Beam (30 cm x 25 cm) | Beam | 40MPa | Concrete Rectangular | 250 | 300 | 750 | 4625 | 0.35 | 848.62 | G300E | 3793367.19 | 29.76 | G300E | 1826442.27 | 14.33
255 | Story13 | B41 | 40 MPa RC Beam (30 cm x 25 cm) | Beam | 40MPa | Concrete Rectangular | 250 | 300 | 750 | 4625 | 0.35 | 848.62 | G300E | 3810710.94 | 29.9 | G300E | 1825286.02 | 14.32
256 | Story13 | B42 | 40 MPa RC Beam (30 cm x 25 cm) | Beam | 40MPa | Concrete Rectangular | 250 | 300 | 750 | 4625 | 0.35 | 848.62 | G300E | 2555312.5 | 20.05 | G300E | 1789586.52 | 14.04
257 | Story13 | B43 | 40 MPa RC Beam (30 cm x 25 cm) | Beam | 40MPa | Concrete Rectangular | 250 | 300 | 750 | 4625 | 0.35 | 848.62 | G300E | 2886578.12 | 22.65 | G300E | 1129947.05 | 8.87
258 | Story13 | B44 | 40 MPa RC Beam (25 cm x 25 cm) | Beam | 40MPa | Concrete Rectangular | 250 | 250 | 625 | 4625 | 0.29 | 707.19 | G300E | 1968804.69 | 15.45 | G300E | 770062.5 | 6.04
259 | Story13 | B45 | 40 MPa RC Beam (25 cm x 25 cm) | Beam | 40MPa | Concrete Rectangular | 250 | 250 | 625 | 4625 | 0.29 | 707.19 | G300E | 2026328.12 | 15.9 | G300E | 770062.5 | 6.04
260 | Story13 | B46 | 40 MPa RC Beam (30 cm x 25 cm) | Beam | 40MPa | Concrete Rectangular | 250 | 300 | 750 | 4625 | 0.35 | 848.62 | G300E | 2738289.06 | 21.49 | G300E | 1188048.03 | 9.32
261 | Story13 | B47 | 40 MPa RC Beam (30 cm x 25 cm) | Beam | 40MPa | Concrete Rectangular | 250 | 300 | 750 | 4625 | 0.35 | 848.62 | G300E | 2738289.06 | 21.49 | G300E | 1188048.03 | 9.32
262 | Story13 | B48 | 40 MPa RC Beam (30 cm x 25 cm) | Beam | 40MPa | Concrete Rectangular | 250 | 300 | 750 | 4625 | 0.35 | 848.62 | G300E | 2581617.19 | 20.26 | G300E | 1789586.52 | 14.04
263 | Story13 | B49 | 40 MPa RC Beam (30 cm x 25 cm) | Beam | 40MPa | Concrete Rectangular | 250 | 300 | 750 | 4625 | 0.35 | 848.62 | G300E | 2886578.12 | 22.65 | G300E | 1238634.55 | 9.72
264 | Story13 | B5 | 40 MPa RC Beam (30 cm x 25 cm) | Beam | 40MPa | Concrete Rectangular | 250 | 300 | 750 | 4625 | 0.35 | 848.62 | G300E | 2884554.69 | 22.63 | G300E | 1129947.05 | 8.87
265 | Story13 | B50 | 40 MPa RC Beam (30 cm x 25 cm) | Beam | 40MPa | Concrete Rectangular | 250 | 300 | 750 | 4625 | 0.35 | 848.62 | G300E | 2333312.5 | 18.31 | G300E | 1739000 | 13.64
266 | Story13 | B51 | 40 MPa RC Beam (30 cm x 25 cm) | Beam | 40MPa | Concrete Rectangular | 250 | 300 | 750 | 4625 | 0.35 | 848.62 | G300E | 2877617.19 | 22.58 | G300E | 1238634.55 | 9.72
267 | Story13 | B52 | 40 MPa RC Beam (30 cm x 25 cm) | Beam | 40MPa | Concrete Rectangular | 250 | 300 | 750 | 4625 | 0.35 | 848.62 | G300E | 2581906.25 | 20.26 | G300E | 1789586.52 | 14.04
268 | Story13 | B53 | 40 MPa RC Beam (30 cm x 25 cm) | Beam | 40MPa | Concrete Rectangular | 250 | 300 | 750 | 4625 | 0.35 | 848.62 | G300E | 2643476.56 | 20.74 | G300E | 1188048.03 | 9.32
269 | Story13 | B54 | 40 MPa RC Beam (30 cm x 25 cm) | Beam | 40MPa | Concrete Rectangular | 250 | 300 | 750 | 4625 | 0.35 | 848.62 | G300E | 2738289.06 | 21.49 | G300E | 1079360.53 | 8.47
270 | Story13 | B55 | 40 MPa RC Beam (25 cm x 25 cm) | Beam | 40MPa | Concrete Rectangular | 250 | 250 | 625 | 4625 | 0.29 | 707.19 | G300E | 1993375 | 15.64 | G300E | 770062.5 | 6.04
271 | Story13 | B56 | 40 MPa RC Beam (25 cm x 25 cm) | Beam | 40MPa | Concrete Rectangular | 250 | 250 | 625 | 4625 | 0.29 | 707.19 | G300E | 2026039.06 | 15.9 | G300E | 770062.5 | 6.04
272 | Story13 | B57 | 40 MPa RC Beam (25 cm x 25 cm) | Beam | 40MPa | Concrete Rectangular | 250 | 250 | 625 | 4625 | 0.29 | 707.19 | G300E | 1998289.06 | 15.68 | G300E | 770062.5 | 6.04
273 | Story13 | B58 | 40 MPa RC Beam (25 cm x 25 cm) | Beam | 40MPa | Concrete Rectangular | 250 | 250 | 625 | 4625 | 0.29 | 707.19 | G300E | 1975742.19 | 15.5 | G300E | 770062.5 | 6.04
274 | Story13 | B59 | 40 MPa RC Beam (25 cm x 25 cm) | Beam | 40MPa | Concrete Rectangular | 250 | 250 | 625 | 4625 | 0.29 | 707.19 | G300E | 1998289.06 | 15.68 | G300E | 770062.5 | 6.04
275 | Story13 | B6 | 40 MPa RC Beam (25 cm x 25 cm) | Beam | 40MPa | Concrete Rectangular | 250 | 250 | 625 | 4625 | 0.29 | 707.19 | G300E | 1945679.69 | 15.27 | G300E | 770062.5 | 6.04
276 | Story13 | B60 | 40 MPa RC Beam (25 cm x 25 cm) | Beam | 40MPa | Concrete Rectangular | 250 | 250 | 625 | 4625 | 0.29 | 707.19 | G300E | 2026328.12 | 15.9 | G300E | 770062.5 | 6.04
277 | Story13 | B7 | 40 MPa RC Beam (30 cm x 25 cm) | Beam | 40MPa | Concrete Rectangular | 250 | 300 | 750 | 4625 | 0.35 | 848.62 | G300E | 2876460.94 | 22.57 | G300E | 1129947.05 | 8.87
278 | Story13 | B8 | 40 MPa RC Beam (25 cm x 25 cm) | Beam | 40MPa | Concrete Rectangular | 250 | 250 | 625 | 4625 | 0.29 | 707.19 | G300E | 1969093.75 | 15.45 | G300E | 770062.5 | 6.04
279 | Story13 | B9 | 40 MPa RC Beam (30 cm x 25 cm) | Beam | 40MPa | Concrete Rectangular | 250 | 300 | 750 | 4625 | 0.35 | 848.62 | G300E | 2643187.5 | 20.74 | G300E | 1079360.53 | 8.47
280 | Story14 | B1 | 40 MPa RC Beam (25 cm x 25 cm) | Beam | 40MPa | Concrete Rectangular | 250 | 250 | 625 | 4625 | 0.29 | 707.19 | G300E | 1991929.69 | 15.63 | G300E | 770062.5 | 6.04
281 | Story14 | B10 | 40 MPa RC Beam (25 cm x 25 cm) | Beam | 40MPa | Concrete Rectangular | 250 | 250 | 625 | 4625 | 0.29 | 707.19 | G300E | 1875726.56 | 14.72 | G300E | 770062.5 | 6.04
282 | Story14 | B11 | 40 MPa RC Beam (25 cm x 25 cm) | Beam | 40MPa | Concrete Rectangular | 250 | 250 | 625 | 4625 | 0.29 | 707.19 | G300E | 1876304.69 | 14.72 | G300E | 770062.5 | 6.04
283 | Story14 | B12 | 40 MPa RC Beam (25 cm x 25 cm) | Beam | 40MPa | Concrete Rectangular | 250 | 250 | 625 | 4625 | 0.29 | 707.19 | G300E | 1994531.25 | 15.65 | G300E | 770062.5 | 6.04
284 | Story14 | B13 | 40 MPa RC Beam (30 cm x 25 cm) | Beam | 40MPa | Concrete Rectangular | 250 | 300 | 750 | 4625 | 0.35 | 848.62 | G300E | 2622953.12 | 20.58 | G300E | 1188048.03 | 9.32
285 | Story14 | B14 | 40 MPa RC Beam (30 cm x 25 cm) | Beam | 40MPa | Concrete Rectangular | 250 | 300 | 750 | 4625 | 0.35 | 848.62 | G300E | 2535945.31 | 19.9 | G300E | 1789586.52 | 14.04
286 | Story14 | B15 | 40 MPa RC Beam (30 cm x 25 cm) | Beam | 40MPa | Concrete Rectangular | 250 | 300 | 750 | 4625 | 0.35 | 848.62 | G300E | 2517156.25 | 19.75 | G300E | 1789586.52 | 14.04
287 | Story14 | B16 | 40 MPa RC Beam (30 cm x 25 cm) | Beam | 40MPa | Concrete Rectangular | 250 | 300 | 750 | 4800 | 0.36 | 880.73 | G300E | 4042800 | 31.72 | G300E | 1874100.6 | 14.7
288 | Story14 | B17 | 40 MPa RC Beam (30 cm x 25 cm) | Beam | 40MPa | Concrete Rectangular | 250 | 300 | 750 | 4625 | 0.35 | 848.62 | G300E | 2144843.75 | 16.83 | G300E | 1739000 | 13.64
289 | Story14 | B18 | 40 MPa RC Beam (30 cm x 25 cm) | Beam | 40MPa | Concrete Rectangular | 250 | 300 | 750 | 4800 | 0.36 | 880.73 | G300E | 4088400 | 32.08 | G300E | 1905150.9 | 14.95
290 | Story14 | B19 | 40 MPa RC Beam (30 cm x 25 cm) | Beam | 40MPa | Concrete Rectangular | 250 | 300 | 750 | 4625 | 0.35 | 848.62 | G300E | 2534789.06 | 19.89 | G300E | 1789586.52 | 14.04
291 | Story14 | B2 | 40 MPa RC Beam (25 cm x 25 cm) | Beam | 40MPa | Concrete Rectangular | 250 | 250 | 625 | 4625 | 0.29 | 707.19 | G300E | 1848843.75 | 14.51 | G300E | 770062.5 | 6.04
292 | Story14 | B20 | 40 MPa RC Beam (30 cm x 25 cm) | Beam | 40MPa | Concrete Rectangular | 250 | 300 | 750 | 4625 | 0.35 | 848.62 | G300E | 2534500 | 19.89 | G300E | 1789586.52 | 14.04
293 | Story14 | B21 | 40 MPa RC Beam (30 cm x 25 cm) | Beam | 40MPa | Concrete Rectangular | 250 | 300 | 750 | 4625 | 0.35 | 848.62 | G300E | 2634226.56 | 20.67 | G300E | 1079360.53 | 8.47
294 | Story14 | B22 | 40 MPa RC Beam (25 cm x 25 cm) | Beam | 40MPa | Concrete Rectangular | 250 | 250 | 625 | 4625 | 0.29 | 707.19 | G300E | 1969382.81 | 15.45 | G300E | 770062.5 | 6.04
295 | Story14 | B23 | 40 MPa RC Beam (25 cm x 25 cm) | Beam | 40MPa | Concrete Rectangular | 250 | 250 | 625 | 4625 | 0.29 | 707.19 | G300E | 1971984.38 | 15.47 | G300E | 770062.5 | 6.04
296 | Story14 | B24 | 40 MPa RC Beam (30 cm x 25 cm) | Beam | 40MPa | Concrete Rectangular | 250 | 300 | 750 | 4625 | 0.35 | 848.62 | G300E | 2872414.06 | 22.54 | G300E | 1238634.55 | 9.72
297 | Story14 | B25 | 40 MPa RC Beam (30 cm x 25 cm) | Beam | 40MPa | Concrete Rectangular | 250 | 300 | 750 | 4625 | 0.35 | 848.62 | G300E | 2300937.5 | 18.05 | G300E | 1739000 | 13.64
298 | Story14 | B26 | 40 MPa RC Beam (30 cm x 25 cm) | Beam | 40MPa | Concrete Rectangular | 250 | 300 | 750 | 4800 | 0.36 | 880.73 | G300E | 4036800 | 31.67 | G300E | 1903950.9 | 14.94
299 | Story14 | B3 | 40 MPa RC Beam (30 cm x 25 cm) | Beam | 40MPa | Concrete Rectangular | 250 | 300 | 750 | 4625 | 0.35 | 848.62 | G300E | 2777312.5 | 21.79 | G300E | 1188048.03 | 9.32
300 | Story14 | B30 | 40 MPa RC Beam (30 cm x 25 cm) | Beam | 40MPa | Concrete Rectangular | 250 | 300 | 750 | 4625 | 0.35 | 848.62 | G300E | 3941367.19 | 30.93 | G300E | 1835692.27 | 14.4
301 | Story14 | B31 | 40 MPa RC Beam (30 cm x 25 cm) | Beam | 40MPa | Concrete Rectangular | 250 | 300 | 750 | 4625 | 0.35 | 848.62 | G300E | 2144843.75 | 16.83 | G300E | 1739000 | 13.64
302 | Story14 | B32 | 40 MPa RC Beam (30 cm x 25 cm) | Beam | 40MPa | Concrete Rectangular | 250 | 300 | 750 | 4625 | 0.35 | 848.62 | G300E | 2872703.12 | 22.54 | G300E | 1129947.05 | 8.87
303 | Story14 | B33 | 40 MPa RC Beam (25 cm x 25 cm) | Beam | 40MPa | Concrete Rectangular | 250 | 250 | 625 | 4625 | 0.29 | 707.19 | G300E | 1944812.5 | 15.26 | G300E | 770062.5 | 6.04
304 | Story14 | B34 | 40 MPa RC Beam (25 cm x 25 cm) | Beam | 40MPa | Concrete Rectangular | 250 | 250 | 625 | 4625 | 0.29 | 707.19 | G300E | 1996265.62 | 15.66 | G300E | 770062.5 | 6.04
305 | Story14 | B35 | 40 MPa RC Beam (30 cm x 25 cm) | Beam | 40MPa | Concrete Rectangular | 250 | 300 | 750 | 4625 | 0.35 | 848.62 | G300E | 2879351.56 | 22.59 | G300E | 1238634.55 | 9.72
306 | Story14 | B36 | 40 MPa RC Beam (30 cm x 25 cm) | Beam | 40MPa | Concrete Rectangular | 250 | 300 | 750 | 4625 | 0.35 | 848.62 | G300E | 2557914.06 | 20.07 | G300E | 1789586.52 | 14.04
307 | Story14 | B37 | 40 MPa RC Beam (30 cm x 25 cm) | Beam | 40MPa | Concrete Rectangular | 250 | 300 | 750 | 4800 | 0.36 | 880.73 | G300E | 4097700 | 32.15 | G300E | 1906350.9 | 14.96
308 | Story14 | B38 | 40 MPa RC Beam (30 cm x 25 cm) | Beam | 40MPa | Concrete Rectangular | 250 | 300 | 750 | 4625 | 0.35 | 848.62 | G300E | 3951484.38 | 31 | G300E | 1836848.52 | 14.41
309 | Story14 | B4 | 40 MPa RC Beam (25 cm x 25 cm) | Beam | 40MPa | Concrete Rectangular | 250 | 250 | 625 | 4625 | 0.29 | 707.19 | G300E | 1967937.5 | 15.44 | G300E | 770062.5 | 6.04
310 | Story14 | B40 | 40 MPa RC Beam (30 cm x 25 cm) | Beam | 40MPa | Concrete Rectangular | 250 | 300 | 750 | 4625 | 0.35 | 848.62 | G300E | 3941656.25 | 30.93 | G300E | 1836848.52 | 14.41
311 | Story14 | B41 | 40 MPa RC Beam (30 cm x 25 cm) | Beam | 40MPa | Concrete Rectangular | 250 | 300 | 750 | 4625 | 0.35 | 848.62 | G300E | 3951773.44 | 31.01 | G300E | 1835692.27 | 14.4
312 | Story14 | B42 | 40 MPa RC Beam (30 cm x 25 cm) | Beam | 40MPa | Concrete Rectangular | 250 | 300 | 750 | 4625 | 0.35 | 848.62 | G300E | 2534500 | 19.89 | G300E | 1789586.52 | 14.04
313 | Story14 | B43 | 40 MPa RC Beam (30 cm x 25 cm) | Beam | 40MPa | Concrete Rectangular | 250 | 300 | 750 | 4625 | 0.35 | 848.62 | G300E | 2880218.75 | 22.6 | G300E | 1129947.05 | 8.87
314 | Story14 | B44 | 40 MPa RC Beam (25 cm x 25 cm) | Beam | 40MPa | Concrete Rectangular | 250 | 250 | 625 | 4625 | 0.29 | 707.19 | G300E | 1969671.88 | 15.45 | G300E | 770062.5 | 6.04
315 | Story14 | B45 | 40 MPa RC Beam (25 cm x 25 cm) | Beam | 40MPa | Concrete Rectangular | 250 | 250 | 625 | 4625 | 0.29 | 707.19 | G300E | 2025460.94 | 15.89 | G300E | 770062.5 | 6.04
316 | Story14 | B46 | 40 MPa RC Beam (30 cm x 25 cm) | Beam | 40MPa | Concrete Rectangular | 250 | 300 | 750 | 4625 | 0.35 | 848.62 | G300E | 2725570.31 | 21.39 | G300E | 1188048.03 | 9.32
317 | Story14 | B47 | 40 MPa RC Beam (30 cm x 25 cm) | Beam | 40MPa | Concrete Rectangular | 250 | 300 | 750 | 4625 | 0.35 | 848.62 | G300E | 2725281.25 | 21.38 | G300E | 1188048.03 | 9.32
318 | Story14 | B48 | 40 MPa RC Beam (30 cm x 25 cm) | Beam | 40MPa | Concrete Rectangular | 250 | 300 | 750 | 4625 | 0.35 | 848.62 | G300E | 2557625 | 20.07 | G300E | 1789586.52 | 14.04
319 | Story14 | B49 | 40 MPa RC Beam (30 cm x 25 cm) | Beam | 40MPa | Concrete Rectangular | 250 | 300 | 750 | 4625 | 0.35 | 848.62 | G300E | 2880218.75 | 22.6 | G300E | 1238634.55 | 9.72
320 | Story14 | B5 | 40 MPa RC Beam (30 cm x 25 cm) | Beam | 40MPa | Concrete Rectangular | 250 | 300 | 750 | 4625 | 0.35 | 848.62 | G300E | 2877906.25 | 22.58 | G300E | 1129947.05 | 8.87
321 | Story14 | B50 | 40 MPa RC Beam (30 cm x 25 cm) | Beam | 40MPa | Concrete Rectangular | 250 | 300 | 750 | 4625 | 0.35 | 848.62 | G300E | 2301515.62 | 18.06 | G300E | 1739000 | 13.64
322 | Story14 | B51 | 40 MPa RC Beam (30 cm x 25 cm) | Beam | 40MPa | Concrete Rectangular | 250 | 300 | 750 | 4625 | 0.35 | 848.62 | G300E | 2872703.12 | 22.54 | G300E | 1238634.55 | 9.72
323 | Story14 | B52 | 40 MPa RC Beam (30 cm x 25 cm) | Beam | 40MPa | Concrete Rectangular | 250 | 300 | 750 | 4625 | 0.35 | 848.62 | G300E | 2557625 | 20.07 | G300E | 1789586.52 | 14.04
324 | Story14 | B53 | 40 MPa RC Beam (30 cm x 25 cm) | Beam | 40MPa | Concrete Rectangular | 250 | 300 | 750 | 4625 | 0.35 | 848.62 | G300E | 2634226.56 | 20.67 | G300E | 1188048.03 | 9.32
325 | Story14 | B54 | 40 MPa RC Beam (30 cm x 25 cm) | Beam | 40MPa | Concrete Rectangular | 250 | 300 | 750 | 4625 | 0.35 | 848.62 | G300E | 2725281.25 | 21.38 | G300E | 1079360.53 | 8.47
326 | Story14 | B55 | 40 MPa RC Beam (25 cm x 25 cm) | Beam | 40MPa | Concrete Rectangular | 250 | 250 | 625 | 4625 | 0.29 | 707.19 | G300E | 1875726.56 | 14.72 | G300E | 770062.5 | 6.04
327 | Story14 | B56 | 40 MPa RC Beam (25 cm x 25 cm) | Beam | 40MPa | Concrete Rectangular | 250 | 250 | 625 | 4625 | 0.29 | 707.19 | G300E | 2025460.94 | 15.89 | G300E | 770062.5 | 6.04
328 | Story14 | B57 | 40 MPa RC Beam (25 cm x 25 cm) | Beam | 40MPa | Concrete Rectangular | 250 | 250 | 625 | 4625 | 0.29 | 707.19 | G300E | 1996265.62 | 15.66 | G300E | 770062.5 | 6.04
329 | Story14 | B58 | 40 MPa RC Beam (25 cm x 25 cm) | Beam | 40MPa | Concrete Rectangular | 250 | 250 | 625 | 4625 | 0.29 | 707.19 | G300E | 1972273.44 | 15.48 | G300E | 770062.5 | 6.04
330 | Story14 | B59 | 40 MPa RC Beam (25 cm x 25 cm) | Beam | 40MPa | Concrete Rectangular | 250 | 250 | 625 | 4625 | 0.29 | 707.19 | G300E | 1996265.62 | 15.66 | G300E | 770062.5 | 6.04
331 | Story14 | B6 | 40 MPa RC Beam (25 cm x 25 cm) | Beam | 40MPa | Concrete Rectangular | 250 | 250 | 625 | 4625 | 0.29 | 707.19 | G300E | 1945390.62 | 15.26 | G300E | 770062.5 | 6.04
332 | Story14 | B60 | 40 MPa RC Beam (25 cm x 25 cm) | Beam | 40MPa | Concrete Rectangular | 250 | 250 | 625 | 4625 | 0.29 | 707.19 | G300E | 2025460.94 | 15.89 | G300E | 770062.5 | 6.04
333 | Story14 | B7 | 40 MPa RC Beam (30 cm x 25 cm) | Beam | 40MPa | Concrete Rectangular | 250 | 300 | 750 | 4625 | 0.35 | 848.62 | G300E | 2871835.94 | 22.53 | G300E | 1129947.05 | 8.87
334 | Story14 | B8 | 40 MPa RC Beam (25 cm x 25 cm) | Beam | 40MPa | Concrete Rectangular | 250 | 250 | 625 | 4625 | 0.29 | 707.19 | G300E | 1969671.88 | 15.45 | G300E | 770062.5 | 6.04
335 | Story14 | B9 | 40 MPa RC Beam (30 cm x 25 cm) | Beam | 40MPa | Concrete Rectangular | 250 | 300 | 750 | 4625 | 0.35 | 848.62 | G300E | 2633648.44 | 20.66 | G300E | 1079360.53 | 8.47
336 | Story15 | B1 | 40 MPa RC Beam (25 cm x 25 cm) | Beam | 40MPa | Concrete Rectangular | 250 | 250 | 625 | 4637.5 | 0.29 | 709.1 | G300E | 2004559.38 | 15.73 | G300E | 772143.75 | 6.06
337 | Story15 | B10 | 40 MPa RC Beam (25 cm x 25 cm) | Beam | 40MPa | Concrete Rectangular | 250 | 250 | 625 | 4637.5 | 0.29 | 709.1 | G300E | 1894708.59 | 14.87 | G300E | 772143.75 | 6.06
338 | Story15 | B11 | 40 MPa RC Beam (25 cm x 25 cm) | Beam | 40MPa | Concrete Rectangular | 250 | 250 | 625 | 4637.5 | 0.29 | 709.1 | G300E | 1895288.28 | 14.87 | G300E | 772143.75 | 6.06
339 | Story15 | B12 | 40 MPa RC Beam (25 cm x 25 cm) | Beam | 40MPa | Concrete Rectangular | 250 | 250 | 625 | 4637.5 | 0.29 | 709.1 | G300E | 2005428.91 | 15.74 | G300E | 772143.75 | 6.06
340 | Story15 | B13 | 40 MPa RC Beam (30 cm x 25 cm) | Beam | 40MPa | Concrete Rectangular | 250 | 300 | 750 | 4637.5 | 0.35 | 850.92 | G300E | 2638447.66 | 20.7 | G300E | 1191258.97 | 9.35
341 | Story15 | B14 | 40 MPa RC Beam (30 cm x 25 cm) | Beam | 40MPa | Concrete Rectangular | 250 | 300 | 750 | 4637.5 | 0.35 | 850.92 | G300E | 2525988.28 | 19.82 | G300E | 1794423.24 | 14.08
342 | Story15 | B15 | 40 MPa RC Beam (30 cm x 25 cm) | Beam | 40MPa | Concrete Rectangular | 250 | 300 | 750 | 4637.5 | 0.35 | 850.92 | G300E | 2510336.72 | 19.7 | G300E | 1794423.24 | 14.08
343 | Story15 | B16 | 40 MPa RC Beam (30 cm x 25 cm) | Beam | 40MPa | Concrete Rectangular | 250 | 300 | 750 | 4800 | 0.36 | 880.73 | G300E | 4194300 | 32.91 | G300E | 1937401.2 | 15.2
344 | Story15 | B17 | 40 MPa RC Beam (30 cm x 25 cm) | Beam | 40MPa | Concrete Rectangular | 250 | 300 | 750 | 4637.5 | 0.35 | 850.92 | G300E | 2126873.44 | 16.69 | G300E | 1743700 | 13.68
345 | Story15 | B18 | 40 MPa RC Beam (30 cm x 25 cm) | Beam | 40MPa | Concrete Rectangular | 250 | 300 | 750 | 4800 | 0.36 | 880.73 | G300E | 4243500 | 33.3 | G300E | 1942201.2 | 15.24
346 | Story15 | B19 | 40 MPa RC Beam (30 cm x 25 cm) | Beam | 40MPa | Concrete Rectangular | 250 | 300 | 750 | 4637.5 | 0.35 | 850.92 | G300E | 2528017.19 | 19.84 | G300E | 1794423.24 | 14.08
347 | Story15 | B2 | 40 MPa RC Beam (25 cm x 25 cm) | Beam | 40MPa | Concrete Rectangular | 250 | 250 | 625 | 4637.5 | 0.29 | 709.1 | G300E | 1865724.22 | 14.64 | G300E | 772143.75 | 6.06
348 | Story15 | B20 | 40 MPa RC Beam (30 cm x 25 cm) | Beam | 40MPa | Concrete Rectangular | 250 | 300 | 750 | 4637.5 | 0.35 | 850.92 | G300E | 2527727.34 | 19.83 | G300E | 1794423.24 | 14.08
349 | Story15 | B21 | 40 MPa RC Beam (30 cm x 25 cm) | Beam | 40MPa | Concrete Rectangular | 250 | 300 | 750 | 4637.5 | 0.35 | 850.92 | G300E | 2649461.72 | 20.79 | G300E | 1082277.72 | 8.49
350 | Story15 | B22 | 40 MPa RC Beam (25 cm x 25 cm) | Beam | 40MPa | Concrete Rectangular | 250 | 250 | 625 | 4637.5 | 0.29 | 709.1 | G300E | 1983110.94 | 15.56 | G300E | 772143.75 | 6.06
351 | Story15 | B23 | 40 MPa RC Beam (25 cm x 25 cm) | Beam | 40MPa | Concrete Rectangular | 250 | 250 | 625 | 4637.5 | 0.29 | 709.1 | G300E | 1980792.19 | 15.54 | G300E | 772143.75 | 6.06
352 | Story15 | B24 | 40 MPa RC Beam (30 cm x 25 cm) | Beam | 40MPa | Concrete Rectangular | 250 | 300 | 750 | 4637.5 | 0.35 | 850.92 | G300E | 2891481.25 | 22.69 | G300E | 1241982.21 | 9.75
353 | Story15 | B25 | 40 MPa RC Beam (30 cm x 25 cm) | Beam | 40MPa | Concrete Rectangular | 250 | 300 | 750 | 4637.5 | 0.35 | 850.92 | G300E | 2281360.16 | 17.9 | G300E | 1743700 | 13.68
354 | Story15 | B26 | 40 MPa RC Beam (30 cm x 25 cm) | Beam | 40MPa | Concrete Rectangular | 250 | 300 | 750 | 4800 | 0.36 | 880.73 | G300E | 4190400 | 32.88 | G300E | 1914750.9 | 15.02
355 | Story15 | B3 | 40 MPa RC Beam (30 cm x 25 cm) | Beam | 40MPa | Concrete Rectangular | 250 | 300 | 750 | 4637.5 | 0.35 | 850.92 | G300E | 2648012.5 | 20.78 | G300E | 1191258.97 | 9.35
356 | Story15 | B30 | 40 MPa RC Beam (30 cm x 25 cm) | Beam | 40MPa | Concrete Rectangular | 250 | 300 | 750 | 4637.5 | 0.35 | 850.92 | G300E | 4101868.75 | 32.18 | G300E | 1875290.22 | 14.71
357 | Story15 | B31 | 40 MPa RC Beam (30 cm x 25 cm) | Beam | 40MPa | Concrete Rectangular | 250 | 300 | 750 | 4637.5 | 0.35 | 850.92 | G300E | 2126873.44 | 16.69 | G300E | 1743700 | 13.68
358 | Story15 | B32 | 40 MPa RC Beam (30 cm x 25 cm) | Beam | 40MPa | Concrete Rectangular | 250 | 300 | 750 | 4637.5 | 0.35 | 850.92 | G300E | 2891191.41 | 22.69 | G300E | 1133000.96 | 8.89
359 | Story15 | B33 | 40 MPa RC Beam (25 cm x 25 cm) | Beam | 40MPa | Concrete Rectangular | 250 | 250 | 625 | 4637.5 | 0.29 | 709.1 | G300E | 1957025 | 15.36 | G300E | 772143.75 | 6.06
360 | Story15 | B34 | 40 MPa RC Beam (25 cm x 25 cm) | Beam | 40MPa | Concrete Rectangular | 250 | 250 | 625 | 4637.5 | 0.29 | 709.1 | G300E | 2006878.12 | 15.75 | G300E | 772143.75 | 6.06
361 | Story15 | B35 | 40 MPa RC Beam (30 cm x 25 cm) | Beam | 40MPa | Concrete Rectangular | 250 | 300 | 750 | 4637.5 | 0.35 | 850.92 | G300E | 2895828.91 | 22.72 | G300E | 1241982.21 | 9.75
362 | Story15 | B36 | 40 MPa RC Beam (30 cm x 25 cm) | Beam | 40MPa | Concrete Rectangular | 250 | 300 | 750 | 4637.5 | 0.35 | 850.92 | G300E | 2548016.41 | 19.99 | G300E | 1794423.24 | 14.08
363 | Story15 | B37 | 40 MPa RC Beam (30 cm x 25 cm) | Beam | 40MPa | Concrete Rectangular | 250 | 300 | 750 | 4800 | 0.36 | 880.73 | G300E | 4251900 | 33.36 | G300E | 1942201.2 | 15.24
364 | Story15 | B38 | 40 MPa RC Beam (30 cm x 25 cm) | Beam | 40MPa | Concrete Rectangular | 250 | 300 | 750 | 4637.5 | 0.35 | 850.92 | G300E | 4110564.06 | 32.25 | G300E | 1876449.6 | 14.72
365 | Story15 | B4 | 40 MPa RC Beam (25 cm x 25 cm) | Beam | 40MPa | Concrete Rectangular | 250 | 250 | 625 | 4637.5 | 0.29 | 709.1 | G300E | 1981951.56 | 15.55 | G300E | 772143.75 | 6.06
366 | Story15 | B40 | 40 MPa RC Beam (30 cm x 25 cm) | Beam | 40MPa | Concrete Rectangular | 250 | 300 | 750 | 4637.5 | 0.35 | 850.92 | G300E | 4102738.28 | 32.19 | G300E | 1876449.6 | 14.72
367 | Story15 | B41 | 40 MPa RC Beam (30 cm x 25 cm) | Beam | 40MPa | Concrete Rectangular | 250 | 300 | 750 | 4637.5 | 0.35 | 850.92 | G300E | 4111433.59 | 32.26 | G300E | 1875290.22 | 14.71
368 | Story15 | B42 | 40 MPa RC Beam (30 cm x 25 cm) | Beam | 40MPa | Concrete Rectangular | 250 | 300 | 750 | 4637.5 | 0.35 | 850.92 | G300E | 2527727.34 | 19.83 | G300E | 1794423.24 | 14.08
369 | Story15 | B43 | 40 MPa RC Beam (30 cm x 25 cm) | Beam | 40MPa | Concrete Rectangular | 250 | 300 | 750 | 4637.5 | 0.35 | 850.92 | G300E | 2896698.44 | 22.73 | G300E | 1133000.96 | 8.89
370 | Story15 | B44 | 40 MPa RC Beam (25 cm x 25 cm) | Beam | 40MPa | Concrete Rectangular | 250 | 250 | 625 | 4637.5 | 0.29 | 709.1 | G300E | 1983400.78 | 15.56 | G300E | 772143.75 | 6.06
371 | Story15 | B45 | 40 MPa RC Beam (25 cm x 25 cm) | Beam | 40MPa | Concrete Rectangular | 250 | 250 | 625 | 4637.5 | 0.29 | 709.1 | G300E | 2041659.38 | 16.02 | G300E | 772143.75 | 6.06
372 | Story15 | B46 | 40 MPa RC Beam (30 cm x 25 cm) | Beam | 40MPa | Concrete Rectangular | 250 | 300 | 750 | 4637.5 | 0.35 | 850.92 | G300E | 2665692.97 | 20.92 | G300E | 1300240.22 | 10.2
373 | Story15 | B47 | 40 MPa RC Beam (30 cm x 25 cm) | Beam | 40MPa | Concrete Rectangular | 250 | 300 | 750 | 4637.5 | 0.35 | 850.92 | G300E | 2665692.97 | 20.92 | G300E | 1300240.22 | 10.2
374 | Story15 | B48 | 40 MPa RC Beam (30 cm x 25 cm) | Beam | 40MPa | Concrete Rectangular | 250 | 300 | 750 | 4637.5 | 0.35 | 850.92 | G300E | 2548016.41 | 19.99 | G300E | 1794423.24 | 14.08
375 | Story15 | B49 | 40 MPa RC Beam (30 cm x 25 cm) | Beam | 40MPa | Concrete Rectangular | 250 | 300 | 750 | 4637.5 | 0.35 | 850.92 | G300E | 2896698.44 | 22.73 | G300E | 1241982.21 | 9.75
376 | Story15 | B5 | 40 MPa RC Beam (30 cm x 25 cm) | Beam | 40MPa | Concrete Rectangular | 250 | 300 | 750 | 4637.5 | 0.35 | 850.92 | G300E | 2896408.59 | 22.73 | G300E | 1133000.96 | 8.89
377 | Story15 | B50 | 40 MPa RC Beam (30 cm x 25 cm) | Beam | 40MPa | Concrete Rectangular | 250 | 300 | 750 | 4637.5 | 0.35 | 850.92 | G300E | 2280490.62 | 17.89 | G300E | 1743700 | 13.68
378 | Story15 | B51 | 40 MPa RC Beam (30 cm x 25 cm) | Beam | 40MPa | Concrete Rectangular | 250 | 300 | 750 | 4637.5 | 0.35 | 850.92 | G300E | 2891191.41 | 22.69 | G300E | 1241982.21 | 9.75
379 | Story15 | B52 | 40 MPa RC Beam (30 cm x 25 cm) | Beam | 40MPa | Concrete Rectangular | 250 | 300 | 750 | 4637.5 | 0.35 | 850.92 | G300E | 2547726.56 | 19.99 | G300E | 1794423.24 | 14.08
380 | Story15 | B53 | 40 MPa RC Beam (30 cm x 25 cm) | Beam | 40MPa | Concrete Rectangular | 250 | 300 | 750 | 4637.5 | 0.35 | 850.92 | G300E | 2649751.56 | 20.79 | G300E | 1300240.22 | 10.2
381 | Story15 | B54 | 40 MPa RC Beam (30 cm x 25 cm) | Beam | 40MPa | Concrete Rectangular | 250 | 300 | 750 | 4637.5 | 0.35 | 850.92 | G300E | 2665692.97 | 20.92 | G300E | 1082277.72 | 8.49
382 | Story15 | B55 | 40 MPa RC Beam (25 cm x 25 cm) | Beam | 40MPa | Concrete Rectangular | 250 | 250 | 625 | 4637.5 | 0.29 | 709.1 | G300E | 1894708.59 | 14.87 | G300E | 772143.75 | 6.06
383 | Story15 | B56 | 40 MPa RC Beam (25 cm x 25 cm) | Beam | 40MPa | Concrete Rectangular | 250 | 250 | 625 | 4637.5 | 0.29 | 709.1 | G300E | 2041949.22 | 16.02 | G300E | 772143.75 | 6.06
384 | Story15 | B57 | 40 MPa RC Beam (25 cm x 25 cm) | Beam | 40MPa | Concrete Rectangular | 250 | 250 | 625 | 4637.5 | 0.29 | 709.1 | G300E | 2007167.97 | 15.75 | G300E | 772143.75 | 6.06
385 | Story15 | B58 | 40 MPa RC Beam (25 cm x 25 cm) | Beam | 40MPa | Concrete Rectangular | 250 | 250 | 625 | 4637.5 | 0.29 | 709.1 | G300E | 1981082.03 | 15.54 | G300E | 772143.75 | 6.06
386 | Story15 | B59 | 40 MPa RC Beam (25 cm x 25 cm) | Beam | 40MPa | Concrete Rectangular | 250 | 250 | 625 | 4637.5 | 0.29 | 709.1 | G300E | 2007167.97 | 15.75 | G300E | 772143.75 | 6.06
387 | Story15 | B6 | 40 MPa RC Beam (25 cm x 25 cm) | Beam | 40MPa | Concrete Rectangular | 250 | 250 | 625 | 4637.5 | 0.29 | 709.1 | G300E | 1957025 | 15.36 | G300E | 772143.75 | 6.06
388 | Story15 | B60 | 40 MPa RC Beam (25 cm x 25 cm) | Beam | 40MPa | Concrete Rectangular | 250 | 250 | 625 | 4637.5 | 0.29 | 709.1 | G300E | 2041659.38 | 16.02 | G300E | 772143.75 | 6.06
389 | Story15 | B7 | 40 MPa RC Beam (30 cm x 25 cm) | Beam | 40MPa | Concrete Rectangular | 250 | 300 | 750 | 4637.5 | 0.35 | 850.92 | G300E | 2890321.88 | 22.68 | G300E | 1133000.96 | 8.89
390 | Story15 | B8 | 40 MPa RC Beam (25 cm x 25 cm) | Beam | 40MPa | Concrete Rectangular | 250 | 250 | 625 | 4637.5 | 0.29 | 709.1 | G300E | 1983400.78 | 15.56 | G300E | 772143.75 | 6.06
391 | Story15 | B9 | 40 MPa RC Beam (30 cm x 25 cm) | Beam | 40MPa | Concrete Rectangular | 250 | 300 | 750 | 4637.5 | 0.35 | 850.92 | G300E | 2649171.88 | 20.79 | G300E | 1082277.72 | 8.49
392 | Story16 | B1 | 40 MPa RC Beam (25 cm x 25 cm) | Beam | 40MPa | Concrete Rectangular | 250 | 250 | 625 | 4637.5 | 0.29 | 709.1 | G300E | 1878187.5 | 14.74 | G300E | 772143.75 | 6.06
393 | Story16 | B10 | 40 MPa RC Beam (25 cm x 25 cm) | Beam | 40MPa | Concrete Rectangular | 250 | 250 | 625 | 4637.5 | 0.29 | 709.1 | G300E | 1833551.56 | 14.39 | G300E | 772143.75 | 6.06
394 | Story16 | B11 | 40 MPa RC Beam (25 cm x 25 cm) | Beam | 40MPa | Concrete Rectangular | 250 | 250 | 625 | 4637.5 | 0.29 | 709.1 | G300E | 1833841.41 | 14.39 | G300E | 772143.75 | 6.06
395 | Story16 | B12 | 40 MPa RC Beam (25 cm x 25 cm) | Beam | 40MPa | Concrete Rectangular | 250 | 250 | 625 | 4637.5 | 0.29 | 709.1 | G300E | 1999052.34 | 15.69 | G300E | 772143.75 | 6.06
396 | Story16 | B13 | 40 MPa RC Beam (30 cm x 25 cm) | Beam | 40MPa | Concrete Rectangular | 250 | 300 | 750 | 4637.5 | 0.35 | 850.92 | G300E | 2626274.22 | 20.61 | G300E | 1191258.97 | 9.35
397 | Story16 | B14 | 40 MPa RC Beam (30 cm x 25 cm) | Beam | 40MPa | Concrete Rectangular | 250 | 300 | 750 | 4637.5 | 0.35 | 850.92 | G300E | 2495554.69 | 19.58 | G300E | 1794423.24 | 14.08
398 | Story16 | B15 | 40 MPa RC Beam (30 cm x 25 cm) | Beam | 40MPa | Concrete Rectangular | 250 | 300 | 750 | 4637.5 | 0.35 | 850.92 | G300E | 2414108.59 | 18.94 | G300E | 1794423.24 | 14.08
399 | Story16 | B16 | 40 MPa RC Beam (30 cm x 25 cm) | Beam | 40MPa | Concrete Rectangular | 250 | 300 | 750 | 4800 | 0.36 | 880.73 | G300E | 4314000 | 33.85 | G300E | 1945801.2 | 15.27
400 | Story16 | B17 | 40 MPa RC Beam (30 cm x 25 cm) | Beam | 40MPa | Concrete Rectangular | 250 | 300 | 750 | 4637.5 | 0.35 | 850.92 | G300E | 2096729.69 | 16.45 | G300E | 1743700 | 13.68
401 | Story16 | B18 | 40 MPa RC Beam (30 cm x 25 cm) | Beam | 40MPa | Concrete Rectangular | 250 | 300 | 750 | 4800 | 0.36 | 880.73 | G300E | 4369200 | 34.28 | G300E | 1976851.5 | 15.51
402 | Story16 | B19 | 40 MPa RC Beam (30 cm x 25 cm) | Beam | 40MPa | Concrete Rectangular | 250 | 300 | 750 | 4637.5 | 0.35 | 850.92 | G300E | 2430919.53 | 19.07 | G300E | 1794423.24 | 14.08
403 | Story16 | B2 | 40 MPa RC Beam (25 cm x 25 cm) | Beam | 40MPa | Concrete Rectangular | 250 | 250 | 625 | 4637.5 | 0.29 | 709.1 | G300E | 1862535.94 | 14.61 | G300E | 772143.75 | 6.06
404 | Story16 | B20 | 40 MPa RC Beam (30 cm x 25 cm) | Beam | 40MPa | Concrete Rectangular | 250 | 300 | 750 | 4637.5 | 0.35 | 850.92 | G300E | 2430629.69 | 19.07 | G300E | 1794423.24 | 14.08
405 | Story16 | B21 | 40 MPa RC Beam (30 cm x 25 cm) | Beam | 40MPa | Concrete Rectangular | 250 | 300 | 750 | 4637.5 | 0.35 | 850.92 | G300E | 2635549.22 | 20.68 | G300E | 1191258.97 | 9.35
406 | Story16 | B22 | 40 MPa RC Beam (25 cm x 25 cm) | Beam | 40MPa | Concrete Rectangular | 250 | 250 | 625 | 4637.5 | 0.29 | 709.1 | G300E | 1979632.81 | 15.53 | G300E | 772143.75 | 6.06
407 | Story16 | B23 | 40 MPa RC Beam (25 cm x 25 cm) | Beam | 40MPa | Concrete Rectangular | 250 | 250 | 625 | 4637.5 | 0.29 | 709.1 | G300E | 1974415.62 | 15.49 | G300E | 772143.75 | 6.06
408 | Story16 | B24 | 40 MPa RC Beam (30 cm x 25 cm) | Beam | 40MPa | Concrete Rectangular | 250 | 300 | 750 | 4637.5 | 0.35 | 850.92 | G300E | 2884235.16 | 22.63 | G300E | 1241982.21 | 9.75
409 | Story16 | B25 | 40 MPa RC Beam (30 cm x 25 cm) | Beam | 40MPa | Concrete Rectangular | 250 | 300 | 750 | 4637.5 | 0.35 | 850.92 | G300E | 2111221.88 | 16.57 | G300E | 1743700 | 13.68
410 | Story16 | B26 | 40 MPa RC Beam (30 cm x 25 cm) | Beam | 40MPa | Concrete Rectangular | 250 | 300 | 750 | 4800 | 0.36 | 880.73 | G300E | 4242300 | 33.29 | G300E | 1949401.2 | 15.3
411 | Story16 | B3 | 40 MPa RC Beam (30 cm x 25 cm) | Beam | 40MPa | Concrete Rectangular | 250 | 300 | 750 | 4637.5 | 0.35 | 850.92 | G300E | 2631781.25 | 20.65 | G300E | 1300240.22 | 10.2
412 | Story16 | B30 | 40 MPa RC Beam (30 cm x 25 cm) | Beam | 40MPa | Concrete Rectangular | 250 | 300 | 750 | 4637.5 | 0.35 | 850.92 | G300E | 4224472.66 | 33.15 | G300E | 1908767.46 | 14.98
413 | Story16 | B31 | 40 MPa RC Beam (30 cm x 25 cm) | Beam | 40MPa | Concrete Rectangular | 250 | 300 | 750 | 4637.5 | 0.35 | 850.92 | G300E | 2096150 | 16.45 | G300E | 1743700 | 13.68
414 | Story16 | B32 | 40 MPa RC Beam (30 cm x 25 cm) | Beam | 40MPa | Concrete Rectangular | 250 | 300 | 750 | 4637.5 | 0.35 | 850.92 | G300E | 2884235.16 | 22.63 | G300E | 1133000.96 | 8.89
415 | Story16 | B33 | 40 MPa RC Beam (25 cm x 25 cm) | Beam | 40MPa | Concrete Rectangular | 250 | 250 | 625 | 4637.5 | 0.29 | 709.1 | G300E | 1832971.88 | 14.38 | G300E | 772143.75 | 6.06
416 | Story16 | B34 | 40 MPa RC Beam (25 cm x 25 cm) | Beam | 40MPa | Concrete Rectangular | 250 | 250 | 625 | 4637.5 | 0.29 | 709.1 | G300E | 2000791.41 | 15.7 | G300E | 772143.75 | 6.06
417 | Story16 | B35 | 40 MPa RC Beam (30 cm x 25 cm) | Beam | 40MPa | Concrete Rectangular | 250 | 300 | 750 | 4637.5 | 0.35 | 850.92 | G300E | 2888292.97 | 22.66 | G300E | 1241982.21 | 9.75
418 | Story16 | B36 | 40 MPa RC Beam (30 cm x 25 cm) | Beam | 40MPa | Concrete Rectangular | 250 | 300 | 750 | 4637.5 | 0.35 | 850.92 | G300E | 2516713.28 | 19.75 | G300E | 1794423.24 | 14.08
419 | Story16 | B37 | 40 MPa RC Beam (30 cm x 25 cm) | Beam | 40MPa | Concrete Rectangular | 250 | 300 | 750 | 4800 | 0.36 | 880.73 | G300E | 4375800 | 34.33 | G300E | 1976851.5 | 15.51
420 | Story16 | B38 | 40 MPa RC Beam (30 cm x 25 cm) | Beam | 40MPa | Concrete Rectangular | 250 | 300 | 750 | 4637.5 | 0.35 | 850.92 | G300E | 4231139.06 | 33.2 | G300E | 1909926.84 | 14.99
421 | Story16 | B4 | 40 MPa RC Beam (25 cm x 25 cm) | Beam | 40MPa | Concrete Rectangular | 250 | 250 | 625 | 4637.5 | 0.29 | 709.1 | G300E | 1978763.28 | 15.53 | G300E | 772143.75 | 6.06
422 | Story16 | B40 | 40 MPa RC Beam (30 cm x 25 cm) | Beam | 40MPa | Concrete Rectangular | 250 | 300 | 750 | 4637.5 | 0.35 | 850.92 | G300E | 4225052.34 | 33.15 | G300E | 1909926.84 | 14.99
423 | Story16 | B41 | 40 MPa RC Beam (30 cm x 25 cm) | Beam | 40MPa | Concrete Rectangular | 250 | 300 | 750 | 4637.5 | 0.35 | 850.92 | G300E | 4232008.59 | 33.21 | G300E | 1909926.84 | 14.99
424 | Story16 | B42 | 40 MPa RC Beam (30 cm x 25 cm) | Beam | 40MPa | Concrete Rectangular | 250 | 300 | 750 | 4637.5 | 0.35 | 850.92 | G300E | 2430629.69 | 19.07 | G300E | 1794423.24 | 14.08
425 | Story16 | B43 | 40 MPa RC Beam (30 cm x 25 cm) | Beam | 40MPa | Concrete Rectangular | 250 | 300 | 750 | 4637.5 | 0.35 | 850.92 | G300E | 2889162.5 | 22.67 | G300E | 1133000.96 | 8.89
426 | Story16 | B44 | 40 MPa RC Beam (25 cm x 25 cm) | Beam | 40MPa | Concrete Rectangular | 250 | 250 | 625 | 4637.5 | 0.29 | 709.1 | G300E | 1979632.81 | 15.53 | G300E | 772143.75 | 6.06
427 | Story16 | B45 | 40 MPa RC Beam (25 cm x 25 cm) | Beam | 40MPa | Concrete Rectangular | 250 | 250 | 625 | 4637.5 | 0.29 | 709.1 | G300E | 1916736.72 | 15.04 | G300E | 772143.75 | 6.06
428 | Story16 | B46 | 40 MPa RC Beam (30 cm x 25 cm) | Beam | 40MPa | Concrete Rectangular | 250 | 300 | 750 | 4637.5 | 0.35 | 850.92 | G300E | 2647722.66 | 20.78 | G300E | 1300240.22 | 10.2
429 | Story16 | B47 | 40 MPa RC Beam (30 cm x 25 cm) | Beam | 40MPa | Concrete Rectangular | 250 | 300 | 750 | 4637.5 | 0.35 | 850.92 | G300E | 2647722.66 | 20.78 | G300E | 1300240.22 | 10.2
430 | Story16 | B48 | 40 MPa RC Beam (30 cm x 25 cm) | Beam | 40MPa | Concrete Rectangular | 250 | 300 | 750 | 4637.5 | 0.35 | 850.92 | G300E | 2516713.28 | 19.75 | G300E | 1794423.24 | 14.08
431 | Story16 | B49 | 40 MPa RC Beam (30 cm x 25 cm) | Beam | 40MPa | Concrete Rectangular | 250 | 300 | 750 | 4637.5 | 0.35 | 850.92 | G300E | 2889162.5 | 22.67 | G300E | 1241982.21 | 9.75
432 | Story16 | B5 | 40 MPa RC Beam (30 cm x 25 cm) | Beam | 40MPa | Concrete Rectangular | 250 | 300 | 750 | 4637.5 | 0.35 | 850.92 | G300E | 2887423.44 | 22.66 | G300E | 1133000.96 | 8.89
433 | Story16 | B50 | 40 MPa RC Beam (30 cm x 25 cm) | Beam | 40MPa | Concrete Rectangular | 250 | 300 | 750 | 4637.5 | 0.35 | 850.92 | G300E | 2110642.19 | 16.56 | G300E | 1743700 | 13.68
434 | Story16 | B51 | 40 MPa RC Beam (30 cm x 25 cm) | Beam | 40MPa | Concrete Rectangular | 250 | 300 | 750 | 4637.5 | 0.35 | 850.92 | G300E | 2884235.16 | 22.63 | G300E | 1241982.21 | 9.75
435 | Story16 | B52 | 40 MPa RC Beam (30 cm x 25 cm) | Beam | 40MPa | Concrete Rectangular | 250 | 300 | 750 | 4637.5 | 0.35 | 850.92 | G300E | 2516423.44 | 19.74 | G300E | 1794423.24 | 14.08
436 | Story16 | B53 | 40 MPa RC Beam (30 cm x 25 cm) | Beam | 40MPa | Concrete Rectangular | 250 | 300 | 750 | 4637.5 | 0.35 | 850.92 | G300E | 2635549.22 | 20.68 | G300E | 1300240.22 | 10.2
437 | Story16 | B54 | 40 MPa RC Beam (30 cm x 25 cm) | Beam | 40MPa | Concrete Rectangular | 250 | 300 | 750 | 4637.5 | 0.35 | 850.92 | G300E | 2647722.66 | 20.78 | G300E | 1191258.97 | 9.35
438 | Story16 | B55 | 40 MPa RC Beam (25 cm x 25 cm) | Beam | 40MPa | Concrete Rectangular | 250 | 250 | 625 | 4637.5 | 0.29 | 709.1 | G300E | 1833551.56 | 14.39 | G300E | 772143.75 | 6.06
439 | Story16 | B56 | 40 MPa RC Beam (25 cm x 25 cm) | Beam | 40MPa | Concrete Rectangular | 250 | 250 | 625 | 4637.5 | 0.29 | 709.1 | G300E | 1917026.56 | 15.04 | G300E | 772143.75 | 6.06
440 | Story16 | B57 | 40 MPa RC Beam (25 cm x 25 cm) | Beam | 40MPa | Concrete Rectangular | 250 | 250 | 625 | 4637.5 | 0.29 | 709.1 | G300E | 2000791.41 | 15.7 | G300E | 772143.75 | 6.06
441 | Story16 | B58 | 40 MPa RC Beam (25 cm x 25 cm) | Beam | 40MPa | Concrete Rectangular | 250 | 250 | 625 | 4637.5 | 0.29 | 709.1 | G300E | 1974705.47 | 15.49 | G300E | 772143.75 | 6.06
442 | Story16 | B59 | 40 MPa RC Beam (25 cm x 25 cm) | Beam | 40MPa | Concrete Rectangular | 250 | 250 | 625 | 4637.5 | 0.29 | 709.1 | G300E | 2000791.41 | 15.7 | G300E | 772143.75 | 6.06
443 | Story16 | B6 | 40 MPa RC Beam (25 cm x 25 cm) | Beam | 40MPa | Concrete Rectangular | 250 | 250 | 625 | 4637.5 | 0.29 | 709.1 | G300E | 1832392.19 | 14.38 | G300E | 772143.75 | 6.06
444 | Story16 | B60 | 40 MPa RC Beam (25 cm x 25 cm) | Beam | 40MPa | Concrete Rectangular | 250 | 250 | 625 | 4637.5 | 0.29 | 709.1 | G300E | 1916736.72 | 15.04 | G300E | 772143.75 | 6.06
445 | Story16 | B7 | 40 MPa RC Beam (30 cm x 25 cm) | Beam | 40MPa | Concrete Rectangular | 250 | 300 | 750 | 4637.5 | 0.35 | 850.92 | G300E | 2883655.47 | 22.63 | G300E | 1133000.96 | 8.89
446 | Story16 | B8 | 40 MPa RC Beam (25 cm x 25 cm) | Beam | 40MPa | Concrete Rectangular | 250 | 250 | 625 | 4637.5 | 0.29 | 709.1 | G300E | 1979632.81 | 15.53 | G300E | 772143.75 | 6.06
447 | Story16 | B9 | 40 MPa RC Beam (30 cm x 25 cm) | Beam | 40MPa | Concrete Rectangular | 250 | 300 | 750 | 4637.5 | 0.35 | 850.92 | G300E | 2635549.22 | 20.68 | G300E | 1191258.97 | 9.35
448 | Story17 | B1 | 40 MPa RC Beam (25 cm x 25 cm) | Beam | 40MPa | Concrete Rectangular | 250 | 250 | 625 | 4650 | 0.29 | 711.01 | G300E | 1884121.88 | 14.78 | G300E | 774225 | 6.07
449 | Story17 | B10 | 40 MPa RC Beam (25 cm x 25 cm) | Beam | 40MPa | Concrete Rectangular | 250 | 250 | 625 | 4650 | 0.29 | 711.01 | G300E | 1849537.5 | 14.51 | G300E | 774225 | 6.07
450 | Story17 | B11 | 40 MPa RC Beam (25 cm x 25 cm) | Beam | 40MPa | Concrete Rectangular | 250 | 250 | 625 | 4650 | 0.29 | 711.01 | G300E | 1849537.5 | 14.51 | G300E | 774225 | 6.07
451 | Story17 | B12 | 40 MPa RC Beam (25 cm x 25 cm) | Beam | 40MPa | Concrete Rectangular | 250 | 250 | 625 | 4650 | 0.29 | 711.01 | G300E | 2005603.12 | 15.74 | G300E | 774225 | 6.07
452 | Story17 | B13 | 40 MPa RC Beam (32.5 cm x 25 cm) | Beam | 40MPa | Concrete Rectangular | 250 | 325 | 812.5 | 4650 | 0.38 | 924.31 | G300E | 2487459.38 | 19.52 | G300E | 1377080.64 | 10.81
453 | Story17 | B14 | 40 MPa RC Beam (32.5 cm x 25 cm) | Beam | 40MPa | Concrete Rectangular | 250 | 325 | 812.5 | 4650 | 0.38 | 924.31 | G300E | 2243915.62 | 17.61 | G300E | 2071093.14 | 16.25
454 | Story17 | B15 | 40 MPa RC Beam (32.5 cm x 25 cm) | Beam | 40MPa | Concrete Rectangular | 250 | 325 | 812.5 | 4650 | 0.38 | 924.31 | G300E | 2236940.62 | 17.55 | G300E | 2071093.14 | 16.25
455 | Story17 | B16 | 40 MPa RC Beam (32.5 cm x 25 cm) | Beam | 40MPa | Concrete Rectangular | 250 | 325 | 812.5 | 4800 | 0.39 | 954.13 | G300E | 3753300 | 29.45 | G300E | 2206778.25 | 17.32
456 | Story17 | B17 | 40 MPa RC Beam (32.5 cm x 25 cm) | Beam | 40MPa | Concrete Rectangular | 250 | 325 | 812.5 | 4650 | 0.38 | 924.31 | G300E | 1923065.62 | 15.09 | G300E | 2071093.14 | 16.25
457 | Story17 | B18 | 40 MPa RC Beam (32.5 cm x 25 cm) | Beam | 40MPa | Concrete Rectangular | 250 | 325 | 812.5 | 4800 | 0.39 | 954.13 | G300E | 3712500 | 29.13 | G300E | 2211578.25 | 17.35
458 | Story17 | B19 | 40 MPa RC Beam (32.5 cm x 25 cm) | Beam | 40MPa | Concrete Rectangular | 250 | 325 | 812.5 | 4650 | 0.38 | 924.31 | G300E | 2177943.75 | 17.09 | G300E | 2071093.14 | 16.25
459 | Story17 | B2 | 40 MPa RC Beam (25 cm x 25 cm) | Beam | 40MPa | Concrete Rectangular | 250 | 250 | 625 | 4650 | 0.29 | 711.01 | G300E | 1814081.25 | 14.23 | G300E | 774225 | 6.07
460 | Story17 | B20 | 40 MPa RC Beam (32.5 cm x 25 cm) | Beam | 40MPa | Concrete Rectangular | 250 | 325 | 812.5 | 4650 | 0.38 | 924.31 | G300E | 2177943.75 | 17.09 | G300E | 2071093.14 | 16.25
461 | Story17 | B21 | 40 MPa RC Beam (32.5 cm x 25 cm) | Beam | 40MPa | Concrete Rectangular | 250 | 325 | 812.5 | 4650 | 0.38 | 924.31 | G300E | 2495596.88 | 19.58 | G300E | 1261411.89 | 9.9
462 | Story17 | B22 | 40 MPa RC Beam (25 cm x 25 cm) | Beam | 40MPa | Concrete Rectangular | 250 | 250 | 625 | 4650 | 0.29 | 711.01 | G300E | 1867846.88 | 14.66 | G300E | 774225 | 6.07
463 | Story17 | B23 | 40 MPa RC Beam (25 cm x 25 cm) | Beam | 40MPa | Concrete Rectangular | 250 | 250 | 625 | 4650 | 0.29 | 711.01 | G300E | 1979446.88 | 15.53 | G300E | 774225 | 6.07
464 | Story17 | B24 | 40 MPa RC Beam (32.5 cm x 25 cm) | Beam | 40MPa | Concrete Rectangular | 250 | 325 | 812.5 | 4650 | 0.38 | 924.31 | G300E | 2731875 | 21.44 | G300E | 1261411.89 | 9.9
465 | Story17 | B25 | 40 MPa RC Beam (32.5 cm x 25 cm) | Beam | 40MPa | Concrete Rectangular | 250 | 325 | 812.5 | 4650 | 0.38 | 924.31 | G300E | 2080584.38 | 16.33 | G300E | 2071093.14 | 16.25
466 | Story17 | B26 | 40 MPa RC Beam (32.5 cm x 25 cm) | Beam | 40MPa | Concrete Rectangular | 250 | 325 | 812.5 | 4800 | 0.39 | 954.13 | G300E | 3748800 | 29.41 | G300E | 2210378.25 | 17.34
467 | Story17 | B3 | 40 MPa RC Beam (32.5 cm x 25 cm) | Beam | 40MPa | Concrete Rectangular | 250 | 325 | 812.5 | 4650 | 0.38 | 924.31 | G300E | 2487459.38 | 19.52 | G300E | 1377080.64 | 10.81
468 | Story17 | B30 | 40 MPa RC Beam (32.5 cm x 25 cm) | Beam | 40MPa | Concrete Rectangular | 250 | 325 | 812.5 | 4650 | 0.38 | 924.31 | G300E | 3598228.12 | 28.23 | G300E | 2142466.43 | 16.81
469 | Story17 | B31 | 40 MPa RC Beam (32.5 cm x 25 cm) | Beam | 40MPa | Concrete Rectangular | 250 | 325 | 812.5 | 4650 | 0.38 | 924.31 | G300E | 1922775 | 15.09 | G300E | 2071093.14 | 16.25
470 | Story17 | B32 | 40 MPa RC Beam (32.5 cm x 25 cm) | Beam | 40MPa | Concrete Rectangular | 250 | 325 | 812.5 | 4650 | 0.38 | 924.31 | G300E | 2731875 | 21.44 | G300E | 1261411.89 | 9.9
471 | Story17 | B33 | 40 MPa RC Beam (25 cm x 25 cm) | Beam | 40MPa | Concrete Rectangular | 250 | 250 | 625 | 4650 | 0.29 | 711.01 | G300E | 1840237.5 | 14.44 | G300E | 774225 | 6.07
472 | Story17 | B34 | 40 MPa RC Beam (25 cm x 25 cm) | Beam | 40MPa | Concrete Rectangular | 250 | 250 | 625 | 4650 | 0.29 | 711.01 | G300E | 2007056.25 | 15.75 | G300E | 774225 | 6.07
473 | Story17 | B35 | 40 MPa RC Beam (32.5 cm x 25 cm) | Beam | 40MPa | Concrete Rectangular | 250 | 325 | 812.5 | 4650 | 0.38 | 924.31 | G300E | 2734200 | 21.45 | G300E | 1261411.89 | 9.9
474 | Story17 | B36 | 40 MPa RC Beam (32.5 cm x 25 cm) | Beam | 40MPa | Concrete Rectangular | 250 | 325 | 812.5 | 4650 | 0.38 | 924.31 | G300E | 2261934.38 | 17.75 | G300E | 2071093.14 | 16.25
475 | Story17 | B37 | 40 MPa RC Beam (32.5 cm x 25 cm) | Beam | 40MPa | Concrete Rectangular | 250 | 325 | 812.5 | 4800 | 0.39 | 954.13 | G300E | 3791700 | 29.75 | G300E | 2212778.25 | 17.36
476 | Story17 | B38 | 40 MPa RC Beam (32.5 cm x 25 cm) | Beam | 40MPa | Concrete Rectangular | 250 | 325 | 812.5 | 4650 | 0.38 | 924.31 | G300E | 3675825 | 28.84 | G300E | 2142466.43 | 16.81
477 | Story17 | B4 | 40 MPa RC Beam (25 cm x 25 cm) | Beam | 40MPa | Concrete Rectangular | 250 | 250 | 625 | 4650 | 0.29 | 711.01 | G300E | 1866975 | 14.65 | G300E | 774225 | 6.07
478 | Story17 | B40 | 40 MPa RC Beam (32.5 cm x 25 cm) | Beam | 40MPa | Concrete Rectangular | 250 | 325 | 812.5 | 4650 | 0.38 | 924.31 | G300E | 3598809.38 | 28.24 | G300E | 2142466.43 | 16.81
479 | Story17 | B41 | 40 MPa RC Beam (32.5 cm x 25 cm) | Beam | 40MPa | Concrete Rectangular | 250 | 325 | 812.5 | 4650 | 0.38 | 924.31 | G300E | 3676406.25 | 28.85 | G300E | 2142466.43 | 16.81
480 | Story17 | B42 | 40 MPa RC Beam (32.5 cm x 25 cm) | Beam | 40MPa | Concrete Rectangular | 250 | 325 | 812.5 | 4650 | 0.38 | 924.31 | G300E | 2177943.75 | 17.09 | G300E | 2071093.14 | 16.25
481 | Story17 | B43 | 40 MPa RC Beam (32.5 cm x 25 cm) | Beam | 40MPa | Concrete Rectangular | 250 | 325 | 812.5 | 4650 | 0.38 | 924.31 | G300E | 2734490.62 | 21.46 | G300E | 1261411.89 | 9.9
482 | Story17 | B44 | 40 MPa RC Beam (25 cm x 25 cm) | Beam | 40MPa | Concrete Rectangular | 250 | 250 | 625 | 4650 | 0.29 | 711.01 | G300E | 1867556.25 | 14.65 | G300E | 774225 | 6.07
483 | Story17 | B45 | 40 MPa RC Beam (25 cm x 25 cm) | Beam | 40MPa | Concrete Rectangular | 250 | 250 | 625 | 4650 | 0.29 | 711.01 | G300E | 1927425 | 15.12 | G300E | 774225 | 6.07
484 | Story17 | B46 | 40 MPa RC Beam (32.5 cm x 25 cm) | Beam | 40MPa | Concrete Rectangular | 250 | 325 | 812.5 | 4650 | 0.38 | 924.31 | G300E | 2500537.5 | 19.62 | G300E | 1377080.64 | 10.81
485 | Story17 | B47 | 40 MPa RC Beam (32.5 cm x 25 cm) | Beam | 40MPa | Concrete Rectangular | 250 | 325 | 812.5 | 4650 | 0.38 | 924.31 | G300E | 2500537.5 | 19.62 | G300E | 1377080.64 | 10.81
486 | Story17 | B48 | 40 MPa RC Beam (32.5 cm x 25 cm) | Beam | 40MPa | Concrete Rectangular | 250 | 325 | 812.5 | 4650 | 0.38 | 924.31 | G300E | 2261643.75 | 17.75 | G300E | 2071093.14 | 16.25
487 | Story17 | B49 | 40 MPa RC Beam (32.5 cm x 25 cm) | Beam | 40MPa | Concrete Rectangular | 250 | 325 | 812.5 | 4650 | 0.38 | 924.31 | G300E | 2734490.62 | 21.46 | G300E | 1261411.89 | 9.9
488 | Story17 | B5 | 40 MPa RC Beam (32.5 cm x 25 cm) | Beam | 40MPa | Concrete Rectangular | 250 | 325 | 812.5 | 4650 | 0.38 | 924.31 | G300E | 2733909.38 | 21.45 | G300E | 1261411.89 | 9.9
489 | Story17 | B50 | 40 MPa RC Beam (32.5 cm x 25 cm) | Beam | 40MPa | Concrete Rectangular | 250 | 325 | 812.5 | 4650 | 0.38 | 924.31 | G300E | 2079712.5 | 16.32 | G300E | 2071093.14 | 16.25
490 | Story17 | B51 | 40 MPa RC Beam (32.5 cm x 25 cm) | Beam | 40MPa | Concrete Rectangular | 250 | 325 | 812.5 | 4650 | 0.38 | 924.31 | G300E | 2731875 | 21.44 | G300E | 1261411.89 | 9.9
491 | Story17 | B52 | 40 MPa RC Beam (32.5 cm x 25 cm) | Beam | 40MPa | Concrete Rectangular | 250 | 325 | 812.5 | 4650 | 0.38 | 924.31 | G300E | 2261643.75 | 17.75 | G300E | 2071093.14 | 16.25
492 | Story17 | B53 | 40 MPa RC Beam (32.5 cm x 25 cm) | Beam | 40MPa | Concrete Rectangular | 250 | 325 | 812.5 | 4650 | 0.38 | 924.31 | G300E | 2495596.88 | 19.58 | G300E | 1377080.64 | 10.81
493 | Story17 | B54 | 40 MPa RC Beam (32.5 cm x 25 cm) | Beam | 40MPa | Concrete Rectangular | 250 | 325 | 812.5 | 4650 | 0.38 | 924.31 | G300E | 2500537.5 | 19.62 | G300E | 1261411.89 | 9.9
494 | Story17 | B55 | 40 MPa RC Beam (25 cm x 25 cm) | Beam | 40MPa | Concrete Rectangular | 250 | 250 | 625 | 4650 | 0.29 | 711.01 | G300E | 1849537.5 | 14.51 | G300E | 774225 | 6.07
495 | Story17 | B56 | 40 MPa RC Beam (25 cm x 25 cm) | Beam | 40MPa | Concrete Rectangular | 250 | 250 | 625 | 4650 | 0.29 | 711.01 | G300E | 1927715.62 | 15.13 | G300E | 774225 | 6.07
496 | Story17 | B57 | 40 MPa RC Beam (25 cm x 25 cm) | Beam | 40MPa | Concrete Rectangular | 250 | 250 | 625 | 4650 | 0.29 | 711.01 | G300E | 2006475 | 15.74 | G300E | 774225 | 6.07
497 | Story17 | B58 | 40 MPa RC Beam (25 cm x 25 cm) | Beam | 40MPa | Concrete Rectangular | 250 | 250 | 625 | 4650 | 0.29 | 711.01 | G300E | 1979446.88 | 15.53 | G300E | 774225 | 6.07
498 | Story17 | B59 | 40 MPa RC Beam (25 cm x 25 cm) | Beam | 40MPa | Concrete Rectangular | 250 | 250 | 625 | 4650 | 0.29 | 711.01 | G300E | 2006475 | 15.74 | G300E | 774225 | 6.07
499 | Story17 | B6 | 40 MPa RC Beam (25 cm x 25 cm) | Beam | 40MPa | Concrete Rectangular | 250 | 250 | 625 | 4650 | 0.29 | 711.01 | G300E | 1840528.12 | 14.44 | G300E | 774225 | 6.07
500 | Story17 | B60 | 40 MPa RC Beam (25 cm x 25 cm) | Beam | 40MPa | Concrete Rectangular | 250 | 250 | 625 | 4650 | 0.29 | 711.01 | G300E | 1927425 | 15.12 | G300E | 774225 | 6.07
501 | Story17 | B7 | 40 MPa RC Beam (32.5 cm x 25 cm) | Beam | 40MPa | Concrete Rectangular | 250 | 325 | 812.5 | 4650 | 0.38 | 924.31 | G300E | 2731584.38 | 21.43 | G300E | 1261411.89 | 9.9
502 | Story17 | B8 | 40 MPa RC Beam (25 cm x 25 cm) | Beam | 40MPa | Concrete Rectangular | 250 | 250 | 625 | 4650 | 0.29 | 711.01 | G300E | 1867846.88 | 14.66 | G300E | 774225 | 6.07
503 | Story17 | B9 | 40 MPa RC Beam (32.5 cm x 25 cm) | Beam | 40MPa | Concrete Rectangular | 250 | 325 | 812.5 | 4650 | 0.38 | 924.31 | G300E | 2495596.88 | 19.58 | G300E | 1261411.89 | 9.9
504 | Story18 | B1 | 40 MPa RC Beam (25 cm x 25 cm) | Beam | 40MPa | Concrete Rectangular | 250 | 250 | 625 | 4650 | 0.29 | 711.01 | G300E | 1874531.25 | 14.71 | G300E | 774225 | 6.07
505 | Story18 | B10 | 40 MPa RC Beam (25 cm x 25 cm) | Beam | 40MPa | Concrete Rectangular | 250 | 250 | 625 | 4650 | 0.29 | 711.01 | G300E | 1849246.88 | 14.51 | G300E | 774225 | 6.07
506 | Story18 | B11 | 40 MPa RC Beam (25 cm x 25 cm) | Beam | 40MPa | Concrete Rectangular | 250 | 250 | 625 | 4650 | 0.29 | 711.01 | G300E | 1848956.25 | 14.51 | G300E | 774225 | 6.07
507 | Story18 | B12 | 40 MPa RC Beam (25 cm x 25 cm) | Beam | 40MPa | Concrete Rectangular | 250 | 250 | 625 | 4650 | 0.29 | 711.01 | G300E | 1874531.25 | 14.71 | G300E | 774225 | 6.07
508 | Story18 | B13 | 40 MPa RC Beam (32.5 cm x 25 cm) | Beam | 40MPa | Concrete Rectangular | 250 | 325 | 812.5 | 4650 | 0.38 | 924.31 | G300E | 2482228.12 | 19.48 | G300E | 1377080.64 | 10.81
509 | Story18 | B14 | 40 MPa RC Beam (32.5 cm x 25 cm) | Beam | 40MPa | Concrete Rectangular | 250 | 325 | 812.5 | 4650 | 0.38 | 924.31 | G300E | 2219503.12 | 17.42 | G300E | 2071093.14 | 16.25
510 | Story18 | B15 | 40 MPa RC Beam (32.5 cm x 25 cm) | Beam | 40MPa | Concrete Rectangular | 250 | 325 | 812.5 | 4650 | 0.38 | 924.31 | G300E | 2215143.75 | 17.38 | G300E | 2071093.14 | 16.25
511 | Story18 | B16 | 40 MPa RC Beam (32.5 cm x 25 cm) | Beam | 40MPa | Concrete Rectangular | 250 | 325 | 812.5 | 4800 | 0.39 | 954.13 | G300E | 3750900 | 29.43 | G300E | 2185540.42 | 17.15
512 | Story18 | B17 | 40 MPa RC Beam (32.5 cm x 25 cm) | Beam | 40MPa | Concrete Rectangular | 250 | 325 | 812.5 | 4650 | 0.38 | 924.31 | G300E | 1900687.5 | 14.91 | G300E | 2071093.14 | 16.25
513 | Story18 | B18 | 40 MPa RC Beam (32.5 cm x 25 cm) | Beam | 40MPa | Concrete Rectangular | 250 | 325 | 812.5 | 4800 | 0.39 | 954.13 | G300E | 3795600 | 29.78 | G300E | 2190340.42 | 17.19
514 | Story18 | B19 | 40 MPa RC Beam (32.5 cm x 25 cm) | Beam | 40MPa | Concrete Rectangular | 250 | 325 | 812.5 | 4650 | 0.38 | 924.31 | G300E | 2157600 | 16.93 | G300E | 2071093.14 | 16.25
515 | Story18 | B2 | 40 MPa RC Beam (25 cm x 25 cm) | Beam | 40MPa | Concrete Rectangular | 250 | 250 | 625 | 4650 | 0.29 | 711.01 | G300E | 1810012.5 | 14.2 | G300E | 774225 | 6.07
516 | Story18 | B20 | 40 MPa RC Beam (32.5 cm x 25 cm) | Beam | 40MPa | Concrete Rectangular | 250 | 325 | 812.5 | 4650 | 0.38 | 924.31 | G300E | 2157600 | 16.93 | G300E | 2071093.14 | 16.25
517 | Story18 | B21 | 40 MPa RC Beam (32.5 cm x 25 cm) | Beam | 40MPa | Concrete Rectangular | 250 | 325 | 812.5 | 4650 | 0.38 | 924.31 | G300E | 2491237.5 | 19.55 | G300E | 1261411.89 | 9.9
518 | Story18 | B22 | 40 MPa RC Beam (25 cm x 25 cm) | Beam | 40MPa | Concrete Rectangular | 250 | 250 | 625 | 4650 | 0.29 | 711.01 | G300E | 1860581.25 | 14.6 | G300E | 774225 | 6.07
519 | Story18 | B23 | 40 MPa RC Beam (25 cm x 25 cm) | Beam | 40MPa | Concrete Rectangular | 250 | 250 | 625 | 4650 | 0.29 | 711.01 | G300E | 1848665.62 | 14.51 | G300E | 774225 | 6.07
520 | Story18 | B24 | 40 MPa RC Beam (32.5 cm x 25 cm) | Beam | 40MPa | Concrete Rectangular | 250 | 325 | 812.5 | 4650 | 0.38 | 924.31 | G300E | 2582203.12 | 20.26 | G300E | 1261411.89 | 9.9
521 | Story18 | B25 | 40 MPa RC Beam (32.5 cm x 25 cm) | Beam | 40MPa | Concrete Rectangular | 250 | 325 | 812.5 | 4650 | 0.38 | 924.31 | G300E | 1909115.62 | 14.98 | G300E | 2071093.14 | 16.25
522 | Story18 | B26 | 40 MPa RC Beam (32.5 cm x 25 cm) | Beam | 40MPa | Concrete Rectangular | 250 | 325 | 812.5 | 4800 | 0.39 | 954.13 | G300E | 3751200 | 29.43 | G300E | 2189140.42 | 17.18
523 | Story18 | B3 | 40 MPa RC Beam (32.5 cm x 25 cm) | Beam | 40MPa | Concrete Rectangular | 250 | 325 | 812.5 | 4650 | 0.38 | 924.31 | G300E | 2481356.25 | 19.47 | G300E | 1377080.64 | 10.81
524 | Story18 | B30 | 40 MPa RC Beam (32.5 cm x 25 cm) | Beam | 40MPa | Concrete Rectangular | 250 | 325 | 812.5 | 4650 | 0.38 | 924.31 | G300E | 3679603.12 | 28.87 | G300E | 2121892.29 | 16.65
525 | Story18 | B31 | 40 MPa RC Beam (32.5 cm x 25 cm) | Beam | 40MPa | Concrete Rectangular | 250 | 325 | 812.5 | 4650 | 0.38 | 924.31 | G300E | 1899815.62 | 14.91 | G300E | 2071093.14 | 16.25
526 | Story18 | B32 | 40 MPa RC Beam (32.5 cm x 25 cm) | Beam | 40MPa | Concrete Rectangular | 250 | 325 | 812.5 | 4650 | 0.38 | 924.31 | G300E | 2581621.88 | 20.26 | G300E | 1261411.89 | 9.9
527 | Story18 | B33 | 40 MPa RC Beam (25 cm x 25 cm) | Beam | 40MPa | Concrete Rectangular | 250 | 250 | 625 | 4650 | 0.29 | 711.01 | G300E | 1833553.12 | 14.39 | G300E | 774225 | 6.07
528 | Story18 | B34 | 40 MPa RC Beam (25 cm x 25 cm) | Beam | 40MPa | Concrete Rectangular | 250 | 250 | 625 | 4650 | 0.29 | 711.01 | G300E | 1876275 | 14.72 | G300E | 774225 | 6.07
529 | Story18 | B35 | 40 MPa RC Beam (32.5 cm x 25 cm) | Beam | 40MPa | Concrete Rectangular | 250 | 325 | 812.5 | 4650 | 0.38 | 924.31 | G300E | 2583656.25 | 20.27 | G300E | 1261411.89 | 9.9
530 | Story18 | B36 | 40 MPa RC Beam (32.5 cm x 25 cm) | Beam | 40MPa | Concrete Rectangular | 250 | 325 | 812.5 | 4650 | 0.38 | 924.31 | G300E | 2164284.38 | 16.98 | G300E | 2071093.14 | 16.25
531 | Story18 | B37 | 40 MPa RC Beam (32.5 cm x 25 cm) | Beam | 40MPa | Concrete Rectangular | 250 | 325 | 812.5 | 4800 | 0.39 | 954.13 | G300E | 3798600 | 29.81 | G300E | 2190340.42 | 17.19
532 | Story18 | B38 | 40 MPa RC Beam (32.5 cm x 25 cm) | Beam | 40MPa | Concrete Rectangular | 250 | 325 | 812.5 | 4650 | 0.38 | 924.31 | G300E | 3682800 | 28.9 | G300E | 2121892.29 | 16.65
533 | Story18 | B4 | 40 MPa RC Beam (25 cm x 25 cm) | Beam | 40MPa | Concrete Rectangular | 250 | 250 | 625 | 4650 | 0.29 | 711.01 | G300E | 1859709.38 | 14.59 | G300E | 774225 | 6.07
534 | Story18 | B40 | 40 MPa RC Beam (32.5 cm x 25 cm) | Beam | 40MPa | Concrete Rectangular | 250 | 325 | 812.5 | 4650 | 0.38 | 924.31 | G300E | 3680184.38 | 28.88 | G300E | 2121892.29 | 16.65
535 | Story18 | B41 | 40 MPa RC Beam (32.5 cm x 25 cm) | Beam | 40MPa | Concrete Rectangular | 250 | 325 | 812.5 | 4650 | 0.38 | 924.31 | G300E | 3683962.5 | 28.91 | G300E | 2121892.29 | 16.65
536 | Story18 | B42 | 40 MPa RC Beam (32.5 cm x 25 cm) | Beam | 40MPa | Concrete Rectangular | 250 | 325 | 812.5 | 4650 | 0.38 | 924.31 | G300E | 2157309.38 | 16.93 | G300E | 2071093.14 | 16.25
537 | Story18 | B43 | 40 MPa RC Beam (32.5 cm x 25 cm) | Beam | 40MPa | Concrete Rectangular | 250 | 325 | 812.5 | 4650 | 0.38 | 924.31 | G300E | 2584237.5 | 20.28 | G300E | 1261411.89 | 9.9
538 | Story18 | B44 | 40 MPa RC Beam (25 cm x 25 cm) | Beam | 40MPa | Concrete Rectangular | 250 | 250 | 625 | 4650 | 0.29 | 711.01 | G300E | 1860581.25 | 14.6 | G300E | 774225 | 6.07
539 | Story18 | B45 | 40 MPa RC Beam (25 cm x 25 cm) | Beam | 40MPa | Concrete Rectangular | 250 | 250 | 625 | 4650 | 0.29 | 711.01 | G300E | 1921031.25 | 15.07 | G300E | 774225 | 6.07
540 | Story18 | B46 | 40 MPa RC Beam (32.5 cm x 25 cm) | Beam | 40MPa | Concrete Rectangular | 250 | 325 | 812.5 | 4650 | 0.38 | 924.31 | G300E | 2495596.88 | 19.58 | G300E | 1377080.64 | 10.81
541 | Story18 | B47 | 40 MPa RC Beam (32.5 cm x 25 cm) | Beam | 40MPa | Concrete Rectangular | 250 | 325 | 812.5 | 4650 | 0.38 | 924.31 | G300E | 2495306.25 | 19.58 | G300E | 1377080.64 | 10.81
542 | Story18 | B48 | 40 MPa RC Beam (32.5 cm x 25 cm) | Beam | 40MPa | Concrete Rectangular | 250 | 325 | 812.5 | 4650 | 0.38 | 924.31 | G300E | 2164284.38 | 16.98 | G300E | 2071093.14 | 16.25
543 | Story18 | B49 | 40 MPa RC Beam (32.5 cm x 25 cm) | Beam | 40MPa | Concrete Rectangular | 250 | 325 | 812.5 | 4650 | 0.38 | 924.31 | G300E | 2583946.88 | 20.27 | G300E | 1261411.89 | 9.9
544 | Story18 | B5 | 40 MPa RC Beam (32.5 cm x 25 cm) | Beam | 40MPa | Concrete Rectangular | 250 | 325 | 812.5 | 4650 | 0.38 | 924.31 | G300E | 2583075 | 20.27 | G300E | 1261411.89 | 9.9
545 | Story18 | B50 | 40 MPa RC Beam (32.5 cm x 25 cm) | Beam | 40MPa | Concrete Rectangular | 250 | 325 | 812.5 | 4650 | 0.38 | 924.31 | G300E | 1908243.75 | 14.97 | G300E | 2071093.14 | 16.25
546 | Story18 | B51 | 40 MPa RC Beam (32.5 cm x 25 cm) | Beam | 40MPa | Concrete Rectangular | 250 | 325 | 812.5 | 4650 | 0.38 | 924.31 | G300E | 2581912.5 | 20.26 | G300E | 1261411.89 | 9.9
547 | Story18 | B52 | 40 MPa RC Beam (32.5 cm x 25 cm) | Beam | 40MPa | Concrete Rectangular | 250 | 325 | 812.5 | 4650 | 0.38 | 924.31 | G300E | 2164284.38 | 16.98 | G300E | 2071093.14 | 16.25
548 | Story18 | B53 | 40 MPa RC Beam (32.5 cm x 25 cm) | Beam | 40MPa | Concrete Rectangular | 250 | 325 | 812.5 | 4650 | 0.38 | 924.31 | G300E | 2491237.5 | 19.55 | G300E | 1377080.64 | 10.81
549 | Story18 | B54 | 40 MPa RC Beam (32.5 cm x 25 cm) | Beam | 40MPa | Concrete Rectangular | 250 | 325 | 812.5 | 4650 | 0.38 | 924.31 | G300E | 2495306.25 | 19.58 | G300E | 1261411.89 | 9.9
550 | Story18 | B55 | 40 MPa RC Beam (25 cm x 25 cm) | Beam | 40MPa | Concrete Rectangular | 250 | 250 | 625 | 4650 | 0.29 | 711.01 | G300E | 1849246.88 | 14.51 | G300E | 774225 | 6.07
551 | Story18 | B56 | 40 MPa RC Beam (25 cm x 25 cm) | Beam | 40MPa | Concrete Rectangular | 250 | 250 | 625 | 4650 | 0.29 | 711.01 | G300E | 1920740.62 | 15.07 | G300E | 774225 | 6.07
552 | Story18 | B57 | 40 MPa RC Beam (25 cm x 25 cm) | Beam | 40MPa | Concrete Rectangular | 250 | 250 | 625 | 4650 | 0.29 | 711.01 | G300E | 1876275 | 14.72 | G300E | 774225 | 6.07
553 | Story18 | B58 | 40 MPa RC Beam (25 cm x 25 cm) | Beam | 40MPa | Concrete Rectangular | 250 | 250 | 625 | 4650 | 0.29 | 711.01 | G300E | 1848956.25 | 14.51 | G300E | 774225 | 6.07
554 | Story18 | B59 | 40 MPa RC Beam (25 cm x 25 cm) | Beam | 40MPa | Concrete Rectangular | 250 | 250 | 625 | 4650 | 0.29 | 711.01 | G300E | 1875984.38 | 14.72 | G300E | 774225 | 6.07
555 | Story18 | B6 | 40 MPa RC Beam (25 cm x 25 cm) | Beam | 40MPa | Concrete Rectangular | 250 | 250 | 625 | 4650 | 0.29 | 711.01 | G300E | 1833262.5 | 14.38 | G300E | 774225 | 6.07
556 | Story18 | B60 | 40 MPa RC Beam (25 cm x 25 cm) | Beam | 40MPa | Concrete Rectangular | 250 | 250 | 625 | 4650 | 0.29 | 711.01 | G300E | 1921031.25 | 15.07 | G300E | 774225 | 6.07
557 | Story18 | B7 | 40 MPa RC Beam (32.5 cm x 25 cm) | Beam | 40MPa | Concrete Rectangular | 250 | 325 | 812.5 | 4650 | 0.38 | 924.31 | G300E | 2581331.25 | 20.25 | G300E | 1261411.89 | 9.9
558 | Story18 | B8 | 40 MPa RC Beam (25 cm x 25 cm) | Beam | 40MPa | Concrete Rectangular | 250 | 250 | 625 | 4650 | 0.29 | 711.01 | G300E | 1860871.88 | 14.6 | G300E | 774225 | 6.07
559 | Story18 | B9 | 40 MPa RC Beam (32.5 cm x 25 cm) | Beam | 40MPa | Concrete Rectangular | 250 | 325 | 812.5 | 4650 | 0.38 | 924.31 | G300E | 2491237.5 | 19.55 | G300E | 1261411.89 | 9.9
560 | Story19 | B1 | 40 MPa RC Beam (25 cm x 25 cm) | Beam | 40MPa | Concrete Rectangular | 250 | 250 | 625 | 4662.5 | 0.29 | 712.92 | G300E | 1817500.78 | 14.26 | G300E | 776306.25 | 6.09
561 | Story19 | B10 | 40 MPa RC Beam (25 cm x 25 cm) | Beam | 40MPa | Concrete Rectangular | 250 | 250 | 625 | 4662.5 | 0.29 | 712.92 | G300E | 1863834.38 | 14.62 | G300E | 776306.25 | 6.09
562 | Story19 | B11 | 40 MPa RC Beam (25 cm x 25 cm) | Beam | 40MPa | Concrete Rectangular | 250 | 250 | 625 | 4662.5 | 0.29 | 712.92 | G300E | 1863251.56 | 14.62 | G300E | 776306.25 | 6.09
563 | Story19 | B12 | 40 MPa RC Beam (25 cm x 25 cm) | Beam | 40MPa | Concrete Rectangular | 250 | 250 | 625 | 4662.5 | 0.29 | 712.92 | G300E | 1875782.03 | 14.72 | G300E | 776306.25 | 6.09
564 | Story19 | B13 | 40 MPa RC Beam (32.5 cm x 25 cm) | Beam | 40MPa | Concrete Rectangular | 250 | 325 | 812.5 | 4662.5 | 0.38 | 926.8 | G300E | 2349900 | 18.44 | G300E | 1496762.16 | 11.74
565 | Story19 | B14 | 40 MPa RC Beam (32.5 cm x 25 cm) | Beam | 40MPa | Concrete Rectangular | 250 | 325 | 812.5 | 4662.5 | 0.38 | 926.8 | G300E | 2135716.41 | 16.76 | G300E | 2076660.6 | 16.29
566 | Story19 | B15 | 40 MPa RC Beam (32.5 cm x 25 cm) | Beam | 40MPa | Concrete Rectangular | 250 | 325 | 812.5 | 4662.5 | 0.38 | 926.8 | G300E | 2136007.81 | 16.76 | G300E | 2076660.6 | 16.29
567 | Story19 | B16 | 40 MPa RC Beam (32.5 cm x 25 cm) | Beam | 40MPa | Concrete Rectangular | 250 | 325 | 812.5 | 4800 | 0.39 | 954.13 | G300E | 3820200 | 29.97 | G300E | 2192740.42 | 17.21
568 | Story19 | B17 | 40 MPa RC Beam (32.5 cm x 25 cm) | Beam | 40MPa | Concrete Rectangular | 250 | 325 | 812.5 | 4662.5 | 0.38 | 926.8 | G300E | 1752808.59 | 13.75 | G300E | 2076660.6 | 16.29
569 | Story19 | B18 | 40 MPa RC Beam (32.5 cm x 25 cm) | Beam | 40MPa | Concrete Rectangular | 250 | 325 | 812.5 | 4800 | 0.39 | 954.13 | G300E | 3866400 | 30.34 | G300E | 2196340.42 | 17.23
570 | Story19 | B19 | 40 MPa RC Beam (32.5 cm x 25 cm) | Beam | 40MPa | Concrete Rectangular | 250 | 325 | 812.5 | 4662.5 | 0.38 | 926.8 | G300E | 2152035.16 | 16.89 | G300E | 2076660.6 | 16.29
571 | Story19 | B2 | 40 MPa RC Beam (25 cm x 25 cm) | Beam | 40MPa | Concrete Rectangular | 250 | 250 | 625 | 4662.5 | 0.29 | 712.92 | G300E | 1817792.19 | 14.26 | G300E | 776306.25 | 6.09
572 | Story19 | B20 | 40 MPa RC Beam (32.5 cm x 25 cm) | Beam | 40MPa | Concrete Rectangular | 250 | 325 | 812.5 | 4662.5 | 0.38 | 926.8 | G300E | 2151743.75 | 16.88 | G300E | 2076660.6 | 16.29
573 | Story19 | B21 | 40 MPa RC Beam (32.5 cm x 25 cm) | Beam | 40MPa | Concrete Rectangular | 250 | 325 | 812.5 | 4662.5 | 0.38 | 926.8 | G300E | 2359807.81 | 18.52 | G300E | 1380782.47 | 10.83
574 | Story19 | B22 | 40 MPa RC Beam (25 cm x 25 cm) | Beam | 40MPa | Concrete Rectangular | 250 | 250 | 625 | 4662.5 | 0.29 | 712.92 | G300E | 1864417.19 | 14.63 | G300E | 776306.25 | 6.09
575 | Story19 | B23 | 40 MPa RC Beam (25 cm x 25 cm) | Beam | 40MPa | Concrete Rectangular | 250 | 250 | 625 | 4662.5 | 0.29 | 712.92 | G300E | 1849846.88 | 14.51 | G300E | 776306.25 | 6.09
576 | Story19 | B24 | 40 MPa RC Beam (32.5 cm x 25 cm) | Beam | 40MPa | Concrete Rectangular | 250 | 325 | 812.5 | 4662.5 | 0.38 | 926.8 | G300E | 2526783.59 | 19.83 | G300E | 1264802.79 | 9.92
577 | Story19 | B25 | 40 MPa RC Beam (32.5 cm x 25 cm) | Beam | 40MPa | Concrete Rectangular | 250 | 325 | 812.5 | 4662.5 | 0.38 | 926.8 | G300E | 1755722.66 | 13.78 | G300E | 2076660.6 | 16.29
578 | Story19 | B26 | 40 MPa RC Beam (32.5 cm x 25 cm) | Beam | 40MPa | Concrete Rectangular | 250 | 325 | 812.5 | 4800 | 0.39 | 954.13 | G300E | 3822000 | 29.99 | G300E | 2195140.42 | 17.22
579 | Story19 | B3 | 40 MPa RC Beam (32.5 cm x 25 cm) | Beam | 40MPa | Concrete Rectangular | 250 | 325 | 812.5 | 4662.5 | 0.38 | 926.8 | G300E | 2495311.72 | 19.58 | G300E | 1496762.16 | 11.74
580 | Story19 | B30 | 40 MPa RC Beam (32.5 cm x 25 cm) | Beam | 40MPa | Concrete Rectangular | 250 | 325 | 812.5 | 4662.5 | 0.38 | 926.8 | G300E | 3758557.81 | 29.49 | G300E | 2133424.42 | 16.74
581 | Story19 | B31 | 40 MPa RC Beam (32.5 cm x 25 cm) | Beam | 40MPa | Concrete Rectangular | 250 | 325 | 812.5 | 4662.5 | 0.38 | 926.8 | G300E | 1752225.78 | 13.75 | G300E | 2076660.6 | 16.29
582 | Story19 | B32 | 40 MPa RC Beam (32.5 cm x 25 cm) | Beam | 40MPa | Concrete Rectangular | 250 | 325 | 812.5 | 4662.5 | 0.38 | 926.8 | G300E | 2526492.19 | 19.82 | G300E | 1148823.1 | 9.01
583 | Story19 | B33 | 40 MPa RC Beam (25 cm x 25 cm) | Beam | 40MPa | Concrete Rectangular | 250 | 250 | 625 | 4662.5 | 0.29 | 712.92 | G300E | 1837316.41 | 14.42 | G300E | 776306.25 | 6.09
584 | Story19 | B34 | 40 MPa RC Beam (25 cm x 25 cm) | Beam | 40MPa | Concrete Rectangular | 250 | 250 | 625 | 4662.5 | 0.29 | 712.92 | G300E | 1876947.66 | 14.73 | G300E | 776306.25 | 6.09
585 | Story19 | B35 | 40 MPa RC Beam (32.5 cm x 25 cm) | Beam | 40MPa | Concrete Rectangular | 250 | 325 | 812.5 | 4662.5 | 0.38 | 926.8 | G300E | 2527075 | 19.83 | G300E | 1264802.79 | 9.92
586 | Story19 | B36 | 40 MPa RC Beam (32.5 cm x 25 cm) | Beam | 40MPa | Concrete Rectangular | 250 | 325 | 812.5 | 4662.5 | 0.38 | 926.8 | G300E | 2155240.62 | 16.91 | G300E | 2076660.6 | 16.29
587 | Story19 | B37 | 40 MPa RC Beam (32.5 cm x 25 cm) | Beam | 40MPa | Concrete Rectangular | 250 | 325 | 812.5 | 4800 | 0.39 | 954.13 | G300E | 3868500 | 30.35 | G300E | 2197540.42 | 17.24
588 | Story19 | B38 | 40 MPa RC Beam (32.5 cm x 25 cm) | Beam | 40MPa | Concrete Rectangular | 250 | 325 | 812.5 | 4662.5 | 0.38 | 926.8 | G300E | 3760597.66 | 29.51 | G300E | 2133424.42 | 16.74
589 | Story19 | B4 | 40 MPa RC Beam (25 cm x 25 cm) | Beam | 40MPa | Concrete Rectangular | 250 | 250 | 625 | 4662.5 | 0.29 | 712.92 | G300E | 1862960.16 | 14.62 | G300E | 776306.25 | 6.09
590 | Story19 | B40 | 40 MPa RC Beam (32.5 cm x 25 cm) | Beam | 40MPa | Concrete Rectangular | 250 | 325 | 812.5 | 4662.5 | 0.38 | 926.8 | G300E | 3759723.44 | 29.5 | G300E | 2134590.05 | 16.75
591 | Story19 | B41 | 40 MPa RC Beam (32.5 cm x 25 cm) | Beam | 40MPa | Concrete Rectangular | 250 | 325 | 812.5 | 4662.5 | 0.38 | 926.8 | G300E | 3761471.88 | 29.51 | G300E | 2133424.42 | 16.74
592 | Story19 | B42 | 40 MPa RC Beam (32.5 cm x 25 cm) | Beam | 40MPa | Concrete Rectangular | 250 | 325 | 812.5 | 4662.5 | 0.38 | 926.8 | G300E | 2151452.34 | 16.88 | G300E | 2076660.6 | 16.29
593 | Story19 | B43 | 40 MPa RC Beam (32.5 cm x 25 cm) | Beam | 40MPa | Concrete Rectangular | 250 | 325 | 812.5 | 4662.5 | 0.38 | 926.8 | G300E | 2527949.22 | 19.84 | G300E | 1148823.1 | 9.01
594 | Story19 | B44 | 40 MPa RC Beam (25 cm x 25 cm) | Beam | 40MPa | Concrete Rectangular | 250 | 250 | 625 | 4662.5 | 0.29 | 712.92 | G300E | 1864417.19 | 14.63 | G300E | 776306.25 | 6.09
595 | Story19 | B45 | 40 MPa RC Beam (25 cm x 25 cm) | Beam | 40MPa | Concrete Rectangular | 250 | 250 | 625 | 4662.5 | 0.29 | 712.92 | G300E | 1870828.12 | 14.68 | G300E | 776306.25 | 6.09
596 | Story19 | B46 | 40 MPa RC Beam (32.5 cm x 25 cm) | Beam | 40MPa | Concrete Rectangular | 250 | 325 | 812.5 | 4662.5 | 0.38 | 926.8 | G300E | 2435864.84 | 19.11 | G300E | 1496762.16 | 11.74
597 | Story19 | B47 | 40 MPa RC Beam (32.5 cm x 25 cm) | Beam | 40MPa | Concrete Rectangular | 250 | 325 | 812.5 | 4662.5 | 0.38 | 926.8 | G300E | 2436156.25 | 19.11 | G300E | 1496762.16 | 11.74
598 | Story19 | B48 | 40 MPa RC Beam (32.5 cm x 25 cm) | Beam | 40MPa | Concrete Rectangular | 250 | 325 | 812.5 | 4662.5 | 0.38 | 926.8 | G300E | 2155240.62 | 16.91 | G300E | 2076660.6 | 16.29
599 | Story19 | B49 | 40 MPa RC Beam (32.5 cm x 25 cm) | Beam | 40MPa | Concrete Rectangular | 250 | 325 | 812.5 | 4662.5 | 0.38 | 926.8 | G300E | 2527949.22 | 19.84 | G300E | 1264802.79 | 9.92
600 | Story19 | B5 | 40 MPa RC Beam (32.5 cm x 25 cm) | Beam | 40MPa | Concrete Rectangular | 250 | 325 | 812.5 | 4662.5 | 0.38 | 926.8 | G300E | 2526200.78 | 19.82 | G300E | 1148823.1 | 9.01
601 | Story19 | B50 | 40 MPa RC Beam (32.5 cm x 25 cm) | Beam | 40MPa | Concrete Rectangular | 250 | 325 | 812.5 | 4662.5 | 0.38 | 926.8 | G300E | 1755139.84 | 13.77 | G300E | 2076660.6 | 16.29
602 | Story19 | B51 | 40 MPa RC Beam (32.5 cm x 25 cm) | Beam | 40MPa | Concrete Rectangular | 250 | 325 | 812.5 | 4662.5 | 0.38 | 926.8 | G300E | 2526492.19 | 19.82 | G300E | 1264802.79 | 9.92
603 | Story19 | B52 | 40 MPa RC Beam (32.5 cm x 25 cm) | Beam | 40MPa | Concrete Rectangular | 250 | 325 | 812.5 | 4662.5 | 0.38 | 926.8 | G300E | 2154657.81 | 16.91 | G300E | 2076660.6 | 16.29
604 | Story19 | B53 | 40 MPa RC Beam (32.5 cm x 25 cm) | Beam | 40MPa | Concrete Rectangular | 250 | 325 | 812.5 | 4662.5 | 0.38 | 926.8 | G300E | 2359807.81 | 18.52 | G300E | 1496762.16 | 11.74
605 | Story19 | B54 | 40 MPa RC Beam (32.5 cm x 25 cm) | Beam | 40MPa | Concrete Rectangular | 250 | 325 | 812.5 | 4662.5 | 0.38 | 926.8 | G300E | 2436156.25 | 19.11 | G300E | 1380782.47 | 10.83
606 | Story19 | B55 | 40 MPa RC Beam (25 cm x 25 cm) | Beam | 40MPa | Concrete Rectangular | 250 | 250 | 625 | 4662.5 | 0.29 | 712.92 | G300E | 1863251.56 | 14.62 | G300E | 776306.25 | 6.09
607 | Story19 | B56 | 40 MPa RC Beam (25 cm x 25 cm) | Beam | 40MPa | Concrete Rectangular | 250 | 250 | 625 | 4662.5 | 0.29 | 712.92 | G300E | 1870245.31 | 14.67 | G300E | 776306.25 | 6.09
608 | Story19 | B57 | 40 MPa RC Beam (25 cm x 25 cm) | Beam | 40MPa | Concrete Rectangular | 250 | 250 | 625 | 4662.5 | 0.29 | 712.92 | G300E | 1876947.66 | 14.73 | G300E | 776306.25 | 6.09
609 | Story19 | B58 | 40 MPa RC Beam (25 cm x 25 cm) | Beam | 40MPa | Concrete Rectangular | 250 | 250 | 625 | 4662.5 | 0.29 | 712.92 | G300E | 1849846.88 | 14.51 | G300E | 776306.25 | 6.09
610 | Story19 | B59 | 40 MPa RC Beam (25 cm x 25 cm) | Beam | 40MPa | Concrete Rectangular | 250 | 250 | 625 | 4662.5 | 0.29 | 712.92 | G300E | 1876656.25 | 14.72 | G300E | 776306.25 | 6.09
611 | Story19 | B6 | 40 MPa RC Beam (25 cm x 25 cm) | Beam | 40MPa | Concrete Rectangular | 250 | 250 | 625 | 4662.5 | 0.29 | 712.92 | G300E | 1837607.81 | 14.42 | G300E | 776306.25 | 6.09
612 | Story19 | B60 | 40 MPa RC Beam (25 cm x 25 cm) | Beam | 40MPa | Concrete Rectangular | 250 | 250 | 625 | 4662.5 | 0.29 | 712.92 | G300E | 1870245.31 | 14.67 | G300E | 776306.25 | 6.09
613 | Story19 | B7 | 40 MPa RC Beam (32.5 cm x 25 cm) | Beam | 40MPa | Concrete Rectangular | 250 | 325 | 812.5 | 4662.5 | 0.38 | 926.8 | G300E | 2525617.97 | 19.82 | G300E | 1148823.1 | 9.01
614 | Story19 | B8 | 40 MPa RC Beam (25 cm x 25 cm) | Beam | 40MPa | Concrete Rectangular | 250 | 250 | 625 | 4662.5 | 0.29 | 712.92 | G300E | 1864417.19 | 14.63 | G300E | 776306.25 | 6.09
615 | Story19 | B9 | 40 MPa RC Beam (32.5 cm x 25 cm) | Beam | 40MPa | Concrete Rectangular | 250 | 325 | 812.5 | 4662.5 | 0.38 | 926.8 | G300E | 2359516.41 | 18.51 | G300E | 1380782.47 | 10.83
616 | Story2 | B1 | 40 MPa RC Beam (25 cm x 25 cm) | Beam | 40MPa | Concrete Rectangular | 250 | 250 | 625 | 4562.5 | 0.29 | 697.63 | G300E | 1469125 | 11.53 | G300E | 651133.93 | 5.11
617 | Story2 | B10 | 40 MPa RC Beam (25 cm x 25 cm) | Beam | 40MPa | Concrete Rectangular | 250 | 250 | 625 | 4562.5 | 0.29 | 697.63 | G300E | 1287602.68 | 10.1 | G300E | 651133.93 | 5.11
618 | Story2 | B11 | 40 MPa RC Beam (25 cm x 25 cm) | Beam | 40MPa | Concrete Rectangular | 250 | 250 | 625 | 4562.5 | 0.29 | 697.63 | G300E | 1287602.68 | 10.1 | G300E | 651133.93 | 5.11
619 | Story2 | B12 | 40 MPa RC Beam (25 cm x 25 cm) | Beam | 40MPa | Concrete Rectangular | 250 | 250 | 625 | 4562.5 | 0.29 | 697.63 | G300E | 1428062.5 | 11.21 | G300E | 651133.93 | 5.11
620 | Story2 | B13 | 40 MPa RC Beam (25 cm x 25 cm) | Beam | 40MPa | Concrete Rectangular | 250 | 250 | 625 | 4562.5 | 0.29 | 697.63 | G300E | 1826303.57 | 14.33 | G300E | 132285.61 | 1.04
621 | Story2 | B14 | 40 MPa RC Beam (25 cm x 25 cm) | Beam | 40MPa | Concrete Rectangular | 250 | 250 | 625 | 4562.5 | 0.29 | 697.63 | G300E | 1676066.96 | 13.15 | G300E | 0 | 0
622 | Story2 | B15 | 40 MPa RC Beam (25 cm x 25 cm) | Beam | 40MPa | Concrete Rectangular | 250 | 250 | 625 | 4562.5 | 0.29 | 697.63 | G300E | 1683562.5 | 13.21 | G300E | 0 | 0
623 | Story2 | B16 | 40 MPa RC Beam (25 cm x 25 cm) | Beam | 40MPa | Concrete Rectangular | 250 | 250 | 625 | 4800 | 0.3 | 733.94 | G300E | 1898880 | 14.9 | G300E | 426240 | 3.34
624 | Story2 | B17 | 40 MPa RC Beam (25 cm x 25 cm) | Beam | 40MPa | Concrete Rectangular | 250 | 250 | 625 | 4562.5 | 0.29 | 697.63 | G300E | 1616428.57 | 12.68 | G300E | 651133.93 | 5.11
625 | Story2 | B18 | 40 MPa RC Beam (25 cm x 25 cm) | Beam | 40MPa | Concrete Rectangular | 250 | 250 | 625 | 4800 | 0.3 | 733.94 | G300E | 1950400 | 15.3 | G300E | 532800 | 4.18
626 | Story2 | B19 | 40 MPa RC Beam (25 cm x 25 cm) | Beam | 40MPa | Concrete Rectangular | 250 | 250 | 625 | 4562.5 | 0.29 | 697.63 | G300E | 1714848.21 | 13.46 | G300E | 108522.32 | 0.85
627 | Story2 | B2 | 40 MPa RC Beam (25 cm x 25 cm) | Beam | 40MPa | Concrete Rectangular | 250 | 250 | 625 | 4562.5 | 0.29 | 697.63 | G300E | 1265441.96 | 9.93 | G300E | 651133.93 | 5.11
628 | Story2 | B20 | 40 MPa RC Beam (25 cm x 25 cm) | Beam | 40MPa | Concrete Rectangular | 250 | 250 | 625 | 4562.5 | 0.29 | 697.63 | G300E | 1714848.21 | 13.46 | G300E | 108522.32 | 0.85
629 | Story2 | B21 | 40 MPa RC Beam (25 cm x 25 cm) | Beam | 40MPa | Concrete Rectangular | 250 | 250 | 625 | 4562.5 | 0.29 | 697.63 | G300E | 1857589.29 | 14.58 | G300E | 23763.29 | 0.19
630 | Story2 | B22 | 40 MPa RC Beam (25 cm x 25 cm) | Beam | 40MPa | Concrete Rectangular | 250 | 250 | 625 | 4562.5 | 0.29 | 697.63 | G300E | 1221446.43 | 9.58 | G300E | 651133.93 | 5.11
631 | Story2 | B23 | 40 MPa RC Beam (25 cm x 25 cm) | Beam | 40MPa | Concrete Rectangular | 250 | 250 | 625 | 4562.5 | 0.29 | 697.63 | G300E | 1361254.46 | 10.68 | G300E | 651133.93 | 5.11
632 | Story2 | B24 | 40 MPa RC Beam (25 cm x 25 cm) | Beam | 40MPa | Concrete Rectangular | 250 | 250 | 625 | 4562.5 | 0.29 | 697.63 | G300E | 1870950.89 | 14.68 | G300E | 156048.91 | 1.22
633 | Story2 | B25 | 40 MPa RC Beam (25 cm x 25 cm) | Beam | 40MPa | Concrete Rectangular | 250 | 250 | 625 | 4562.5 | 0.29 | 697.63 | G300E | 1616428.57 | 12.68 | G300E | 651133.93 | 5.11
634 | Story2 | B26 | 40 MPa RC Beam (25 cm x 25 cm) | Beam | 40MPa | Concrete Rectangular | 250 | 250 | 625 | 4800 | 0.3 | 733.94 | G300E | 1905600 | 14.95 | G300E | 532800 | 4.18
635 | Story2 | B3 | 40 MPa RC Beam (25 cm x 25 cm) | Beam | 40MPa | Concrete Rectangular | 250 | 250 | 625 | 4562.5 | 0.29 | 697.63 | G300E | 1818156.25 | 14.27 | G300E | 23763.29 | 0.19
636 | Story2 | B30 | 40 MPa RC Beam (25 cm x 25 cm) | Beam | 40MPa | Concrete Rectangular | 250 | 250 | 625 | 4562.5 | 0.29 | 697.63 | G300E | 1853895.83 | 14.55 | G300E | 506437.5 | 3.97
637 | Story2 | B31 | 40 MPa RC Beam (25 cm x 25 cm) | Beam | 40MPa | Concrete Rectangular | 250 | 250 | 625 | 4562.5 | 0.29 | 697.63 | G300E | 1616428.57 | 12.68 | G300E | 651133.93 | 5.11
638 | Story2 | B32 | 40 MPa RC Beam (25 cm x 25 cm) | Beam | 40MPa | Concrete Rectangular | 250 | 250 | 625 | 4562.5 | 0.29 | 697.63 | G300E | 1871928.57 | 14.69 | G300E | 47526.58 | 0.37
639 | Story2 | B33 | 40 MPa RC Beam (25 cm x 25 cm) | Beam | 40MPa | Concrete Rectangular | 250 | 250 | 625 | 4562.5 | 0.29 | 697.63 | G300E | 1220794.64 | 9.58 | G300E | 651133.93 | 5.11
640 | Story2 | B34 | 40 MPa RC Beam (25 cm x 25 cm) | Beam | 40MPa | Concrete Rectangular | 250 | 250 | 625 | 4562.5 | 0.29 | 697.63 | G300E | 1429366.07 | 11.22 | G300E | 651133.93 | 5.11
641 | Story2 | B35 | 40 MPa RC Beam (25 cm x 25 cm) | Beam | 40MPa | Concrete Rectangular | 250 | 250 | 625 | 4562.5 | 0.29 | 697.63 | G300E | 1872254.46 | 14.69 | G300E | 156048.91 | 1.22
642 | Story2 | B36 | 40 MPa RC Beam (25 cm x 25 cm) | Beam | 40MPa | Concrete Rectangular | 250 | 250 | 625 | 4562.5 | 0.29 | 697.63 | G300E | 1714848.21 | 13.46 | G300E | 217044.64 | 1.7
643 | Story2 | B37 | 40 MPa RC Beam (25 cm x 25 cm) | Beam | 40MPa | Concrete Rectangular | 250 | 250 | 625 | 4800 | 0.3 | 733.94 | G300E | 1952000 | 15.32 | G300E | 532800 | 4.18
644 | Story2 | B38 | 40 MPa RC Beam (25 cm x 25 cm) | Beam | 40MPa | Concrete Rectangular | 250 | 250 | 625 | 4562.5 | 0.29 | 697.63 | G300E | 1855720.83 | 14.56 | G300E | 506437.5 | 3.97
645 | Story2 | B4 | 40 MPa RC Beam (25 cm x 25 cm) | Beam | 40MPa | Concrete Rectangular | 250 | 250 | 625 | 4562.5 | 0.29 | 697.63 | G300E | 1220794.64 | 9.58 | G300E | 651133.93 | 5.11
646 | Story2 | B40 | 40 MPa RC Beam (25 cm x 25 cm) | Beam | 40MPa | Concrete Rectangular | 250 | 250 | 625 | 4562.5 | 0.29 | 697.63 | G300E | 1853591.67 | 14.54 | G300E | 506437.5 | 3.97
647 | Story2 | B41 | 40 MPa RC Beam (25 cm x 25 cm) | Beam | 40MPa | Concrete Rectangular | 250 | 250 | 625 | 4562.5 | 0.29 | 697.63 | G300E | 1855416.67 | 14.56 | G300E | 506437.5 | 3.97
648 | Story2 | B42 | 40 MPa RC Beam (25 cm x 25 cm) | Beam | 40MPa | Concrete Rectangular | 250 | 250 | 625 | 4562.5 | 0.29 | 697.63 | G300E | 1714848.21 | 13.46 | G300E | 217044.64 | 1.7
649 | Story2 | B43 | 40 MPa RC Beam (25 cm x 25 cm) | Beam | 40MPa | Concrete Rectangular | 250 | 250 | 625 | 4562.5 | 0.29 | 697.63 | G300E | 1871928.57 | 14.69 | G300E | 47526.58 | 0.37
650 | Story2 | B44 | 40 MPa RC Beam (25 cm x 25 cm) | Beam | 40MPa | Concrete Rectangular | 250 | 250 | 625 | 4562.5 | 0.29 | 697.63 | G300E | 1221446.43 | 9.58 | G300E | 651133.93 | 5.11
651 | Story2 | B45 | 40 MPa RC Beam (25 cm x 25 cm) | Beam | 40MPa | Concrete Rectangular | 250 | 250 | 625 | 4562.5 | 0.29 | 697.63 | G300E | 1426758.93 | 11.19 | G300E | 651133.93 | 5.11
652 | Story2 | B46 | 40 MPa RC Beam (25 cm x 25 cm) | Beam | 40MPa | Concrete Rectangular | 250 | 250 | 625 | 4562.5 | 0.29 | 697.63 | G300E | 1857589.29 | 14.58 | G300E | 132285.61 | 1.04
653 | Story2 | B47 | 40 MPa RC Beam (25 cm x 25 cm) | Beam | 40MPa | Concrete Rectangular | 250 | 250 | 625 | 4562.5 | 0.29 | 697.63 | G300E | 1857589.29 | 14.58 | G300E | 132285.61 | 1.04
654 | Story2 | B48 | 40 MPa RC Beam (25 cm x 25 cm) | Beam | 40MPa | Concrete Rectangular | 250 | 250 | 625 | 4562.5 | 0.29 | 697.63 | G300E | 1714848.21 | 13.46 | G300E | 217044.64 | 1.7
655 | Story2 | B49 | 40 MPa RC Beam (25 cm x 25 cm) | Beam | 40MPa | Concrete Rectangular | 250 | 250 | 625 | 4562.5 | 0.29 | 697.63 | G300E | 1871928.57 | 14.69 | G300E | 156048.91 | 1.22
656 | Story2 | B5 | 40 MPa RC Beam (25 cm x 25 cm) | Beam | 40MPa | Concrete Rectangular | 250 | 250 | 625 | 4562.5 | 0.29 | 697.63 | G300E | 1870950.89 | 14.68 | G300E | 47526.58 | 0.37
657 | Story2 | B50 | 40 MPa RC Beam (25 cm x 25 cm) | Beam | 40MPa | Concrete Rectangular | 250 | 250 | 625 | 4562.5 | 0.29 | 697.63 | G300E | 1616428.57 | 12.68 | G300E | 651133.93 | 5.11
658 | Story2 | B51 | 40 MPa RC Beam (25 cm x 25 cm) | Beam | 40MPa | Concrete Rectangular | 250 | 250 | 625 | 4562.5 | 0.29 | 697.63 | G300E | 1871928.57 | 14.69 | G300E | 156048.91 | 1.22
659 | Story2 | B52 | 40 MPa RC Beam (25 cm x 25 cm) | Beam | 40MPa | Concrete Rectangular | 250 | 250 | 625 | 4562.5 | 0.29 | 697.63 | G300E | 1714848.21 | 13.46 | G300E | 108522.32 | 0.85
660 | Story2 | B53 | 40 MPa RC Beam (25 cm x 25 cm) | Beam | 40MPa | Concrete Rectangular | 250 | 250 | 625 | 4562.5 | 0.29 | 697.63 | G300E | 1857589.29 | 14.58 | G300E | 132285.61 | 1.04
661 | Story2 | B54 | 40 MPa RC Beam (25 cm x 25 cm) | Beam | 40MPa | Concrete Rectangular | 250 | 250 | 625 | 4562.5 | 0.29 | 697.63 | G300E | 1857589.29 | 14.58 | G300E | 23763.29 | 0.19
662 | Story2 | B55 | 40 MPa RC Beam (25 cm x 25 cm) | Beam | 40MPa | Concrete Rectangular | 250 | 250 | 625 | 4562.5 | 0.29 | 697.63 | G300E | 1287602.68 | 10.1 | G300E | 651133.93 | 5.11
663 | Story2 | B56 | 40 MPa RC Beam (25 cm x 25 cm) | Beam | 40MPa | Concrete Rectangular | 250 | 250 | 625 | 4562.5 | 0.29 | 697.63 | G300E | 1426758.93 | 11.19 | G300E | 651133.93 | 5.11
664 | Story2 | B57 | 40 MPa RC Beam (25 cm x 25 cm) | Beam | 40MPa | Concrete Rectangular | 250 | 250 | 625 | 4562.5 | 0.29 | 697.63 | G300E | 1429366.07 | 11.22 | G300E | 651133.93 | 5.11
665 | Story2 | B58 | 40 MPa RC Beam (25 cm x 25 cm) | Beam | 40MPa | Concrete Rectangular | 250 | 250 | 625 | 4562.5 | 0.29 | 697.63 | G300E | 1360928.57 | 10.68 | G300E | 651133.93 | 5.11
666 | Story2 | B59 | 40 MPa RC Beam (25 cm x 25 cm) | Beam | 40MPa | Concrete Rectangular | 250 | 250 | 625 | 4562.5 | 0.29 | 697.63 | G300E | 1429366.07 | 11.22 | G300E | 651133.93 | 5.11
667 | Story2 | B6 | 40 MPa RC Beam (25 cm x 25 cm) | Beam | 40MPa | Concrete Rectangular | 250 | 250 | 625 | 4562.5 | 0.29 | 697.63 | G300E | 1221120.54 | 9.58 | G300E | 651133.93 | 5.11
668 | Story2 | B60 | 40 MPa RC Beam (25 cm x 25 cm) | Beam | 40MPa | Concrete Rectangular | 250 | 250 | 625 | 4562.5 | 0.29 | 697.63 | G300E | 1426758.93 | 11.19 | G300E | 651133.93 | 5.11
669 | Story2 | B7 | 40 MPa RC Beam (25 cm x 25 cm) | Beam | 40MPa | Concrete Rectangular | 250 | 250 | 625 | 4562.5 | 0.29 | 697.63 | G300E | 1872580.36 | 14.69 | G300E | 47526.58 | 0.37
670 | Story2 | B8 | 40 MPa RC Beam (25 cm x 25 cm) | Beam | 40MPa | Concrete Rectangular | 250 | 250 | 625 | 4562.5 | 0.29 | 697.63 | G300E | 1221446.43 | 9.58 | G300E | 651133.93 | 5.11
671 | Story2 | B9 | 40 MPa RC Beam (25 cm x 25 cm) | Beam | 40MPa | Concrete Rectangular | 250 | 250 | 625 | 4562.5 | 0.29 | 697.63 | G300E | 1857589.29 | 14.58 | G300E | 23763.29 | 0.19
672 | Story20 | B1 | 40 MPa RC Beam (25 cm x 25 cm) | Beam | 40MPa | Concrete Rectangular | 250 | 250 | 625 | 4662.5 | 0.29 | 712.92 | G300E | 1823620.31 | 14.31 | G300E | 776306.25 | 6.09
673 | Story20 | B10 | 40 MPa RC Beam (25 cm x 25 cm) | Beam | 40MPa | Concrete Rectangular | 250 | 250 | 625 | 4662.5 | 0.29 | 712.92 | G300E | 1871993.75 | 14.69 | G300E | 776306.25 | 6.09
674 | Story20 | B11 | 40 MPa RC Beam (25 cm x 25 cm) | Beam | 40MPa | Concrete Rectangular | 250 | 250 | 625 | 4662.5 | 0.29 | 712.92 | G300E | 1871993.75 | 14.69 | G300E | 776306.25 | 6.09
675 | Story20 | B12 | 40 MPa RC Beam (25 cm x 25 cm) | Beam | 40MPa | Concrete Rectangular | 250 | 250 | 625 | 4662.5 | 0.29 | 712.92 | G300E | 1879861.72 | 14.75 | G300E | 776306.25 | 6.09
676 | Story20 | B13 | 40 MPa RC Beam (32.5 cm x 25 cm) | Beam | 40MPa | Concrete Rectangular | 250 | 325 | 812.5 | 4662.5 | 0.38 | 926.8 | G300E | 2503179.69 | 19.64 | G300E | 1496762.16 | 11.74
677 | Story20 | B14 | 40 MPa RC Beam (32.5 cm x 25 cm) | Beam | 40MPa | Concrete Rectangular | 250 | 325 | 812.5 | 4662.5 | 0.38 | 926.8 | G300E | 2131053.91 | 16.72 | G300E | 2076660.6 | 16.29
678 | Story20 | B15 | 40 MPa RC Beam (32.5 cm x 25 cm) | Beam | 40MPa | Concrete Rectangular | 250 | 325 | 812.5 | 4662.5 | 0.38 | 926.8 | G300E | 2131636.72 | 16.73 | G300E | 2076660.6 | 16.29
679 | Story20 | B16 | 40 MPa RC Beam (32.5 cm x 25 cm) | Beam | 40MPa | Concrete Rectangular | 250 | 325 | 812.5 | 4800 | 0.39 | 954.13 | G300E | 3980400 | 31.23 | G300E | 2199940.42 | 17.26
680 | Story20 | B17 | 40 MPa RC Beam (32.5 cm x 25 cm) | Beam | 40MPa | Concrete Rectangular | 250 | 325 | 812.5 | 4662.5 | 0.38 | 926.8 | G300E | 1739112.5 | 13.65 | G300E | 2076660.6 | 16.29
681 | Story20 | B18 | 40 MPa RC Beam (32.5 cm x 25 cm) | Beam | 40MPa | Concrete Rectangular | 250 | 325 | 812.5 | 4800 | 0.39 | 954.13 | G300E | 4029900 | 31.62 | G300E | 2203670.1 | 17.29
682 | Story20 | B19 | 40 MPa RC Beam (32.5 cm x 25 cm) | Beam | 40MPa | Concrete Rectangular | 250 | 325 | 812.5 | 4662.5 | 0.38 | 926.8 | G300E | 2147081.25 | 16.85 | G300E | 2076660.6 | 16.29
683 | Story20 | B2 | 40 MPa RC Beam (25 cm x 25 cm) | Beam | 40MPa | Concrete Rectangular | 250 | 250 | 625 | 4662.5 | 0.29 | 712.92 | G300E | 1825660.16 | 14.32 | G300E | 776306.25 | 6.09
684 | Story20 | B20 | 40 MPa RC Beam (32.5 cm x 25 cm) | Beam | 40MPa | Concrete Rectangular | 250 | 325 | 812.5 | 4662.5 | 0.38 | 926.8 | G300E | 2146789.84 | 16.84 | G300E | 2076660.6 | 16.29
685 | Story20 | B21 | 40 MPa RC Beam (32.5 cm x 25 cm) | Beam | 40MPa | Concrete Rectangular | 250 | 325 | 812.5 | 4662.5 | 0.38 | 926.8 | G300E | 2439070.31 | 19.14 | G300E | 1496762.16 | 11.74
686 | Story20 | B22 | 40 MPa RC Beam (25 cm x 25 cm) | Beam | 40MPa | Concrete Rectangular | 250 | 250 | 625 | 4662.5 | 0.29 | 712.92 | G300E | 1869662.5 | 14.67 | G300E | 776306.25 | 6.09
687 | Story20 | B23 | 40 MPa RC Beam (25 cm x 25 cm) | Beam | 40MPa | Concrete Rectangular | 250 | 250 | 625 | 4662.5 | 0.29 | 712.92 | G300E | 1851012.5 | 14.52 | G300E | 776306.25 | 6.09
688 | Story20 | B24 | 40 MPa RC Beam (32.5 cm x 25 cm) | Beam | 40MPa | Concrete Rectangular | 250 | 325 | 812.5 | 4662.5 | 0.38 | 926.8 | G300E | 2545433.59 | 19.97 | G300E | 1264802.79 | 9.92
689 | Story20 | B25 | 40 MPa RC Beam (32.5 cm x 25 cm) | Beam | 40MPa | Concrete Rectangular | 250 | 325 | 812.5 | 4662.5 | 0.38 | 926.8 | G300E | 1741735.16 | 13.67 | G300E | 2076660.6 | 16.29
690 | Story20 | B26 | 40 MPa RC Beam (32.5 cm x 25 cm) | Beam | 40MPa | Concrete Rectangular | 250 | 325 | 812.5 | 4800 | 0.39 | 954.13 | G300E | 3984600 | 31.26 | G300E | 2202340.42 | 17.28
691 | Story20 | B3 | 40 MPa RC Beam (32.5 cm x 25 cm) | Beam | 40MPa | Concrete Rectangular | 250 | 325 | 812.5 | 4662.5 | 0.38 | 926.8 | G300E | 2500848.44 | 19.62 | G300E | 1612741.85 | 12.65
692 | Story20 | B30 | 40 MPa RC Beam (32.5 cm x 25 cm) | Beam | 40MPa | Concrete Rectangular | 250 | 325 | 812.5 | 4662.5 | 0.38 | 926.8 | G300E | 3917374.22 | 30.74 | G300E | 2140552.66 | 16.8
693 | Story20 | B31 | 40 MPa RC Beam (32.5 cm x 25 cm) | Beam | 40MPa | Concrete Rectangular | 250 | 325 | 812.5 | 4662.5 | 0.38 | 926.8 | G300E | 1738529.69 | 13.64 | G300E | 2076660.6 | 16.29
694 | Story20 | B32 | 40 MPa RC Beam (32.5 cm x 25 cm) | Beam | 40MPa | Concrete Rectangular | 250 | 325 | 812.5 | 4662.5 | 0.38 | 926.8 | G300E | 2544850.78 | 19.97 | G300E | 1264802.79 | 9.92
695 | Story20 | B33 | 40 MPa RC Beam (25 cm x 25 cm) | Beam | 40MPa | Concrete Rectangular | 250 | 250 | 625 | 4662.5 | 0.29 | 712.92 | G300E | 1840521.88 | 14.44 | G300E | 776306.25 | 6.09
696 | Story20 | B34 | 40 MPa RC Beam (25 cm x 25 cm) | Beam | 40MPa | Concrete Rectangular | 250 | 250 | 625 | 4662.5 | 0.29 | 712.92 | G300E | 1880735.94 | 14.76 | G300E | 776306.25 | 6.09
697 | Story20 | B35 | 40 MPa RC Beam (32.5 cm x 25 cm) | Beam | 40MPa | Concrete Rectangular | 250 | 325 | 812.5 | 4662.5 | 0.38 | 926.8 | G300E | 2545433.59 | 19.97 | G300E | 1264802.79 | 9.92
698 | Story20 | B36 | 40 MPa RC Beam (32.5 cm x 25 cm) | Beam | 40MPa | Concrete Rectangular | 250 | 325 | 812.5 | 4662.5 | 0.38 | 926.8 | G300E | 2149995.31 | 16.87 | G300E | 2076660.6 | 16.29
699 | Story20 | B37 | 40 MPa RC Beam (32.5 cm x 25 cm) | Beam | 40MPa | Concrete Rectangular | 250 | 325 | 812.5 | 4800 | 0.39 | 954.13 | G300E | 4031100 | 31.63 | G300E | 2203637.92 | 17.29
700 | Story20 | B38 | 40 MPa RC Beam (32.5 cm x 25 cm) | Beam | 40MPa | Concrete Rectangular | 250 | 325 | 812.5 | 4662.5 | 0.38 | 926.8 | G300E | 3918831.25 | 30.75 | G300E | 2140530.87 | 16.8
701 | Story20 | B4 | 40 MPa RC Beam (25 cm x 25 cm) | Beam | 40MPa | Concrete Rectangular | 250 | 250 | 625 | 4662.5 | 0.29 | 712.92 | G300E | 1868496.88 | 14.66 | G300E | 776306.25 | 6.09
702 | Story20 | B40 | 40 MPa RC Beam (32.5 cm x 25 cm) | Beam | 40MPa | Concrete Rectangular | 250 | 325 | 812.5 | 4662.5 | 0.38 | 926.8 | G300E | 3917665.62 | 30.74 | G300E | 2140561.18 | 16.8
703 | Story20 | B41 | 40 MPa RC Beam (32.5 cm x 25 cm) | Beam | 40MPa | Concrete Rectangular | 250 | 325 | 812.5 | 4662.5 | 0.38 | 926.8 | G300E | 3919122.66 | 30.75 | G300E | 2140537.5 | 16.8
704 | Story20 | B42 | 40 MPa RC Beam (32.5 cm x 25 cm) | Beam | 40MPa | Concrete Rectangular | 250 | 325 | 812.5 | 4662.5 | 0.38 | 926.8 | G300E | 2146498.44 | 16.84 | G300E | 2076660.6 | 16.29
705 | Story20 | B43 | 40 MPa RC Beam (32.5 cm x 25 cm) | Beam | 40MPa | Concrete Rectangular | 250 | 325 | 812.5 | 4662.5 | 0.38 | 926.8 | G300E | 2545725 | 19.97 | G300E | 1264802.79 | 9.92
706 | Story20 | B44 | 40 MPa RC Beam (25 cm x 25 cm) | Beam | 40MPa | Concrete Rectangular | 250 | 250 | 625 | 4662.5 | 0.29 | 712.92 | G300E | 1869371.09 | 14.67 | G300E | 776306.25 | 6.09
707 | Story20 | B45 | 40 MPa RC Beam (25 cm x 25 cm) | Beam | 40MPa | Concrete Rectangular | 250 | 250 | 625 | 4662.5 | 0.29 | 712.92 | G300E | 1876656.25 | 14.72 | G300E | 776306.25 | 6.09
708 | Story20 | B46 | 40 MPa RC Beam (32.5 cm x 25 cm) | Beam | 40MPa | Concrete Rectangular | 250 | 325 | 812.5 | 4662.5 | 0.38 | 926.8 | G300E | 2514835.94 | 19.73 | G300E | 1496762.16 | 11.74
709 | Story20 | B47 | 40 MPa RC Beam (32.5 cm x 25 cm) | Beam | 40MPa | Concrete Rectangular | 250 | 325 | 812.5 | 4662.5 | 0.38 | 926.8 | G300E | 2515127.34 | 19.73 | G300E | 1496762.16 | 11.74
710 | Story20 | B48 | 40 MPa RC Beam (32.5 cm x 25 cm) | Beam | 40MPa | Concrete Rectangular | 250 | 325 | 812.5 | 4662.5 | 0.38 | 926.8 | G300E | 2149703.91 | 16.87 | G300E | 2076660.6 | 16.29
711 | Story20 | B49 | 40 MPa RC Beam (32.5 cm x 25 cm) | Beam | 40MPa | Concrete Rectangular | 250 | 325 | 812.5 | 4662.5 | 0.38 | 926.8 | G300E | 2545725 | 19.97 | G300E | 1264802.79 | 9.92
712 | Story20 | B5 | 40 MPa RC Beam (32.5 cm x 25 cm) | Beam | 40MPa | Concrete Rectangular | 250 | 325 | 812.5 | 4662.5 | 0.38 | 926.8 | G300E | 2544267.97 | 19.96 | G300E | 1264802.79 | 9.92
713 | Story20 | B50 | 40 MPa RC Beam (32.5 cm x 25 cm) | Beam | 40MPa | Concrete Rectangular | 250 | 325 | 812.5 | 4662.5 | 0.38 | 926.8 | G300E | 1741443.75 | 13.66 | G300E | 2076660.6 | 16.29
714 | Story20 | B51 | 40 MPa RC Beam (32.5 cm x 25 cm) | Beam | 40MPa | Concrete Rectangular | 250 | 325 | 812.5 | 4662.5 | 0.38 | 926.8 | G300E | 2544850.78 | 19.97 | G300E | 1264802.79 | 9.92
715 | Story20 | B52 | 40 MPa RC Beam (32.5 cm x 25 cm) | Beam | 40MPa | Concrete Rectangular | 250 | 325 | 812.5 | 4662.5 | 0.38 | 926.8 | G300E | 2149703.91 | 16.87 | G300E | 2076660.6 | 16.29
716 | Story20 | B53 | 40 MPa RC Beam (32.5 cm x 25 cm) | Beam | 40MPa | Concrete Rectangular | 250 | 325 | 812.5 | 4662.5 | 0.38 | 926.8 | G300E | 2438778.91 | 19.14 | G300E | 1496762.16 | 11.74
717 | Story20 | B54 | 40 MPa RC Beam (32.5 cm x 25 cm) | Beam | 40MPa | Concrete Rectangular | 250 | 325 | 812.5 | 4662.5 | 0.38 | 926.8 | G300E | 2514835.94 | 19.73 | G300E | 1496762.16 | 11.74
718 | Story20 | B55 | 40 MPa RC Beam (25 cm x 25 cm) | Beam | 40MPa | Concrete Rectangular | 250 | 250 | 625 | 4662.5 | 0.29 | 712.92 | G300E | 1871993.75 | 14.69 | G300E | 776306.25 | 6.09
719 | Story20 | B56 | 40 MPa RC Beam (25 cm x 25 cm) | Beam | 40MPa | Concrete Rectangular | 250 | 250 | 625 | 4662.5 | 0.29 | 712.92 | G300E | 1876656.25 | 14.72 | G300E | 776306.25 | 6.09
720 | Story20 | B57 | 40 MPa RC Beam (25 cm x 25 cm) | Beam | 40MPa | Concrete Rectangular | 250 | 250 | 625 | 4662.5 | 0.29 | 712.92 | G300E | 1880735.94 | 14.76 | G300E | 776306.25 | 6.09
721 | Story20 | B58 | 40 MPa RC Beam (25 cm x 25 cm) | Beam | 40MPa | Concrete Rectangular | 250 | 250 | 625 | 4662.5 | 0.29 | 712.92 | G300E | 1851595.31 | 14.53 | G300E | 776306.25 | 6.09
722 | Story20 | B59 | 40 MPa RC Beam (25 cm x 25 cm) | Beam | 40MPa | Concrete Rectangular | 250 | 250 | 625 | 4662.5 | 0.29 | 712.92 | G300E | 1880444.53 | 14.75 | G300E | 776306.25 | 6.09
723 | Story20 | B6 | 40 MPa RC Beam (25 cm x 25 cm) | Beam | 40MPa | Concrete Rectangular | 250 | 250 | 625 | 4662.5 | 0.29 | 712.92 | G300E | 1840230.47 | 14.44 | G300E | 776306.25 | 6.09
724 | Story20 | B60 | 40 MPa RC Beam (25 cm x 25 cm) | Beam | 40MPa | Concrete Rectangular | 250 | 250 | 625 | 4662.5 | 0.29 | 712.92 | G300E | 1876656.25 | 14.72 | G300E | 776306.25 | 6.09
725 | Story20 | B7 | 40 MPa RC Beam (32.5 cm x 25 cm) | Beam | 40MPa | Concrete Rectangular | 250 | 325 | 812.5 | 4662.5 | 0.38 | 926.8 | G300E | 2544559.38 | 19.97 | G300E | 1264802.79 | 9.92
726 | Story20 | B8 | 40 MPa RC Beam (25 cm x 25 cm) | Beam | 40MPa | Concrete Rectangular | 250 | 250 | 625 | 4662.5 | 0.29 | 712.92 | G300E | 1869662.5 | 14.67 | G300E | 776306.25 | 6.09
727 | Story20 | B9 | 40 MPa RC Beam (32.5 cm x 25 cm) | Beam | 40MPa | Concrete Rectangular | 250 | 325 | 812.5 | 4662.5 | 0.38 | 926.8 | G300E | 2438778.91 | 19.14 | G300E | 1496762.16 | 11.74
728 | Story21 | B1 | 40 MPa RC Beam (25 cm x 25 cm) | Beam | 40MPa | Concrete Rectangular | 250 | 250 | 625 | 4662.5 | 0.29 | 712.92 | G300E | 1827408.59 | 14.34 | G300E | 776306.25 | 6.09
729 | Story21 | B10 | 40 MPa RC Beam (25 cm x 25 cm) | Beam | 40MPa | Concrete Rectangular | 250 | 250 | 625 | 4662.5 | 0.29 | 712.92 | G300E | 1877821.88 | 14.73 | G300E | 776306.25 | 6.09
730 | Story21 | B11 | 40 MPa RC Beam (25 cm x 25 cm) | Beam | 40MPa | Concrete Rectangular | 250 | 250 | 625 | 4662.5 | 0.29 | 712.92 | G300E | 1878113.28 | 14.74 | G300E | 776306.25 | 6.09
731 | Story21 | B12 | 40 MPa RC Beam (25 cm x 25 cm) | Beam | 40MPa | Concrete Rectangular | 250 | 250 | 625 | 4662.5 | 0.29 | 712.92 | G300E | 1880735.94 | 14.76 | G300E | 776306.25 | 6.09
732 | Story21 | B13 | 40 MPa RC Beam (32.5 cm x 25 cm) | Beam | 40MPa | Concrete Rectangular | 250 | 325 | 812.5 | 4662.5 | 0.38 | 926.8 | G300E | 2507259.38 | 19.67 | G300E | 1496762.16 | 11.74
733 | Story21 | B14 | 40 MPa RC Beam (32.5 cm x 25 cm) | Beam | 40MPa | Concrete Rectangular | 250 | 325 | 812.5 | 4662.5 | 0.38 | 926.8 | G300E | 2125808.59 | 16.68 | G300E | 2076660.6 | 16.29
734 | Story21 | B15 | 40 MPa RC Beam (32.5 cm x 25 cm) | Beam | 40MPa | Concrete Rectangular | 250 | 325 | 812.5 | 4662.5 | 0.38 | 926.8 | G300E | 2053539.84 | 16.11 | G300E | 2076660.6 | 16.29
735 | Story21 | B16 | 40 MPa RC Beam (32.5 cm x 25 cm) | Beam | 40MPa | Concrete Rectangular | 250 | 325 | 812.5 | 4800 | 0.39 | 954.13 | G300E | 4107600 | 32.23 | G300E | 2204740.42 | 17.3
736 | Story21 | B17 | 40 MPa RC Beam (32.5 cm x 25 cm) | Beam | 40MPa | Concrete Rectangular | 250 | 325 | 812.5 | 4662.5 | 0.38 | 926.8 | G300E | 1731827.34 | 13.59 | G300E | 2076660.6 | 16.29
737 | Story21 | B18 | 40 MPa RC Beam (32.5 cm x 25 cm) | Beam | 40MPa | Concrete Rectangular | 250 | 325 | 812.5 | 4800 | 0.39 | 954.13 | G300E | 4158300 | 32.63 | G300E | 2209868.25 | 17.34
738 | Story21 | B19 | 40 MPa RC Beam (32.5 cm x 25 cm) | Beam | 40MPa | Concrete Rectangular | 250 | 325 | 812.5 | 4662.5 | 0.38 | 926.8 | G300E | 2142418.75 | 16.81 | G300E | 2076660.6 | 16.29
739 | Story21 | B2 | 40 MPa RC Beam (25 cm x 25 cm) | Beam | 40MPa | Concrete Rectangular | 250 | 250 | 625 | 4662.5 | 0.29 | 712.92 | G300E | 1831488.28 | 14.37 | G300E | 776306.25 | 6.09
740 | Story21 | B20 | 40 MPa RC Beam (32.5 cm x 25 cm) | Beam | 40MPa | Concrete Rectangular | 250 | 325 | 812.5 | 4662.5 | 0.38 | 926.8 | G300E | 2141835.94 | 16.81 | G300E | 2076660.6 | 16.29
741 | Story21 | B21 | 40 MPa RC Beam (32.5 cm x 25 cm) | Beam | 40MPa | Concrete Rectangular | 250 | 325 | 812.5 | 4662.5 | 0.38 | 926.8 | G300E | 2515710.16 | 19.74 | G300E | 1612741.85 | 12.65
742 | Story21 | B22 | 40 MPa RC Beam (25 cm x 25 cm) | Beam | 40MPa | Concrete Rectangular | 250 | 250 | 625 | 4662.5 | 0.29 | 712.92 | G300E | 1872867.97 | 14.7 | G300E | 776306.25 | 6.09
743 | Story21 | B23 | 40 MPa RC Beam (25 cm x 25 cm) | Beam | 40MPa | Concrete Rectangular | 250 | 250 | 625 | 4662.5 | 0.29 | 712.92 | G300E | 1851886.72 | 14.53 | G300E | 776306.25 | 6.09
744 | Story21 | B24 | 40 MPa RC Beam (32.5 cm x 25 cm) | Beam | 40MPa | Concrete Rectangular | 250 | 325 | 812.5 | 4662.5 | 0.38 | 926.8 | G300E | 2558838.28 | 20.08 | G300E | 1264802.79 | 9.92
745 | Story21 | B25 | 40 MPa RC Beam (32.5 cm x 25 cm) | Beam | 40MPa | Concrete Rectangular | 250 | 325 | 812.5 | 4662.5 | 0.38 | 926.8 | G300E | 1733867.19 | 13.6 | G300E | 2076660.6 | 16.29
746 | Story21 | B26 | 40 MPa RC Beam (32.5 cm x 25 cm) | Beam | 40MPa | Concrete Rectangular | 250 | 325 | 812.5 | 4800 | 0.39 | 954.13 | G300E | 4112100 | 32.27 | G300E | 2207140.42 | 17.32
747 | Story21 | B3 | 40 MPa RC Beam (32.5 cm x 25 cm) | Beam | 40MPa | Concrete Rectangular | 250 | 325 | 812.5 | 4662.5 | 0.38 | 926.8 | G300E | 2504636.72 | 19.65 | G300E | 1612741.85 | 12.65
748 | Story21 | B30 | 40 MPa RC Beam (32.5 cm x 25 cm) | Beam | 40MPa | Concrete Rectangular | 250 | 325 | 812.5 | 4662.5 | 0.38 | 926.8 | G300E | 4041804.69 | 31.71 | G300E | 2146574.2 | 16.84
749 | Story21 | B31 | 40 MPa RC Beam (32.5 cm x 25 cm) | Beam | 40MPa | Concrete Rectangular | 250 | 325 | 812.5 | 4662.5 | 0.38 | 926.8 | G300E | 1731244.53 | 13.58 | G300E | 2076660.6 | 16.29
750 | Story21 | B32 | 40 MPa RC Beam (32.5 cm x 25 cm) | Beam | 40MPa | Concrete Rectangular | 250 | 325 | 812.5 | 4662.5 | 0.38 | 926.8 | G300E | 2558838.28 | 20.08 | G300E | 1264802.79 | 9.92
751 | Story21 | B33 | 40 MPa RC Beam (25 cm x 25 cm) | Beam | 40MPa | Concrete Rectangular | 250 | 250 | 625 | 4662.5 | 0.29 | 712.92 | G300E | 1842270.31 | 14.46 | G300E | 776306.25 | 6.09
752 | Story21 | B34 | 40 MPa RC Beam (25 cm x 25 cm) | Beam | 40MPa | Concrete Rectangular | 250 | 250 | 625 | 4662.5 | 0.29 | 712.92 | G300E | 1882484.38 | 14.77 | G300E | 776306.25 | 6.09
753 | Story21 | B35 | 40 MPa RC Beam (32.5 cm x 25 cm) | Beam | 40MPa | Concrete Rectangular | 250 | 325 | 812.5 | 4662.5 | 0.38 | 926.8 | G300E | 2558546.88 | 20.08 | G300E | 1264802.79 | 9.92
754 | Story21 | B36 | 40 MPa RC Beam (32.5 cm x 25 cm) | Beam | 40MPa | Concrete Rectangular | 250 | 325 | 812.5 | 4662.5 | 0.38 | 926.8 | G300E | 2145041.41 | 16.83 | G300E | 2076660.6 | 16.29
755 | Story21 | B37 | 40 MPa RC Beam (32.5 cm x 25 cm) | Beam | 40MPa | Concrete Rectangular | 250 | 325 | 812.5 | 4800 | 0.39 | 954.13 | G300E | 4158900 | 32.63 | G300E | 2211040.95 | 17.35
756 | Story21 | B38 | 40 MPa RC Beam (32.5 cm x 25 cm) | Beam | 40MPa | Concrete Rectangular | 250 | 325 | 812.5 | 4662.5 | 0.38 | 926.8 | G300E | 4043553.12 | 31.73 | G300E | 2146556.21 | 16.84
757 | Story21 | B4 | 40 MPa RC Beam (25 cm x 25 cm) | Beam | 40MPa | Concrete Rectangular | 250 | 250 | 625 | 4662.5 | 0.29 | 712.92 | G300E | 1871993.75 | 14.69 | G300E | 776306.25 | 6.09
758 | Story21 | B40 | 40 MPa RC Beam (32.5 cm x 25 cm) | Beam | 40MPa | Concrete Rectangular | 250 | 325 | 812.5 | 4662.5 | 0.38 | 926.8 | G300E | 4042678.91 | 31.72 | G300E | 2146582.73 | 16.84
759 | Story21 | B41 | 40 MPa RC Beam (32.5 cm x 25 cm) | Beam | 40MPa | Concrete Rectangular | 250 | 325 | 812.5 | 4662.5 | 0.38 | 926.8 | G300E | 4044135.94 | 31.73 | G300E | 2146563.79 | 16.84
760 | Story21 | B42 | 40 MPa RC Beam (32.5 cm x 25 cm) | Beam | 40MPa | Concrete Rectangular | 250 | 325 | 812.5 | 4662.5 | 0.38 | 926.8 | G300E | 2142127.34 | 16.81 | G300E | 2076660.6 | 16.29
761 | Story21 | B43 | 40 MPa RC Beam (32.5 cm x 25 cm) | Beam | 40MPa | Concrete Rectangular | 250 | 325 | 812.5 | 4662.5 | 0.38 | 926.8 | G300E | 2559421.09 | 20.08 | G300E | 1264802.79 | 9.92
762 | Story21 | B44 | 40 MPa RC Beam (25 cm x 25 cm) | Beam | 40MPa | Concrete Rectangular | 250 | 250 | 625 | 4662.5 | 0.29 | 712.92 | G300E | 1872867.97 | 14.7 | G300E | 776306.25 | 6.09
763 | Story21 | B45 | 40 MPa RC Beam (25 cm x 25 cm) | Beam | 40MPa | Concrete Rectangular | 250 | 250 | 625 | 4662.5 | 0.29 | 712.92 | G300E | 1881610.16 | 14.76 | G300E | 776306.25 | 6.09
764 | Story21 | B46 | 40 MPa RC Beam (32.5 cm x 25 cm) | Beam | 40MPa | Concrete Rectangular | 250 | 325 | 812.5 | 4662.5 | 0.38 | 926.8 | G300E | 2517750 | 19.76 | G300E | 1612741.85 | 12.65
765 | Story21 | B47 | 40 MPa RC Beam (32.5 cm x 25 cm) | Beam | 40MPa | Concrete Rectangular | 250 | 325 | 812.5 | 4662.5 | 0.38 | 926.8 | G300E | 2517750 | 19.76 | G300E | 1612741.85 | 12.65
766 | Story21 | B48 | 40 MPa RC Beam (32.5 cm x 25 cm) | Beam | 40MPa | Concrete Rectangular | 250 | 325 | 812.5 | 4662.5 | 0.38 | 926.8 | G300E | 2144458.59 | 16.83 | G300E | 2076660.6 | 16.29
767 | Story21 | B49 | 40 MPa RC Beam (32.5 cm x 25 cm) | Beam | 40MPa | Concrete Rectangular | 250 | 325 | 812.5 | 4662.5 | 0.38 | 926.8 | G300E | 2559421.09 | 20.08 | G300E | 1264802.79 | 9.92
768 | Story21 | B5 | 40 MPa RC Beam (32.5 cm x 25 cm) | Beam | 40MPa | Concrete Rectangular | 250 | 325 | 812.5 | 4662.5 | 0.38 | 926.8 | G300E | 2557964.06 | 20.07 | G300E | 1264802.79 | 9.92
769 | Story21 | B50 | 40 MPa RC Beam (32.5 cm x 25 cm) | Beam | 40MPa | Concrete Rectangular | 250 | 325 | 812.5 | 4662.5 | 0.38 | 926.8 | G300E | 1733575.78 | 13.6 | G300E | 2076660.6 | 16.29
770 | Story21 | B51 | 40 MPa RC Beam (32.5 cm x 25 cm) | Beam | 40MPa | Concrete Rectangular | 250 | 325 | 812.5 | 4662.5 | 0.38 | 926.8 | G300E | 2558838.28 | 20.08 | G300E | 1264802.79 | 9.92
771 | Story21 | B52 | 40 MPa RC Beam (32.5 cm x 25 cm) | Beam | 40MPa | Concrete Rectangular | 250 | 325 | 812.5 | 4662.5 | 0.38 | 926.8 | G300E | 2144458.59 | 16.83 | G300E | 2076660.6 | 16.29
772 | Story21 | B53 | 40 MPa RC Beam (32.5 cm x 25 cm) | Beam | 40MPa | Concrete Rectangular | 250 | 325 | 812.5 | 4662.5 | 0.38 | 926.8 | G300E | 2515710.16 | 19.74 | G300E | 1612741.85 | 12.65
773 | Story21 | B54 | 40 MPa RC Beam (32.5 cm x 25 cm) | Beam | 40MPa | Concrete Rectangular | 250 | 325 | 812.5 | 4662.5 | 0.38 | 926.8 | G300E | 2517750 | 19.76 | G300E | 1612741.85 | 12.65
774 | Story21 | B55 | 40 MPa RC Beam (25 cm x 25 cm) | Beam | 40MPa | Concrete Rectangular | 250 | 250 | 625 | 4662.5 | 0.29 | 712.92 | G300E | 1877821.88 | 14.73 | G300E | 776306.25 | 6.09
775 | Story21 | B56 | 40 MPa RC Beam (25 cm x 25 cm) | Beam | 40MPa | Concrete Rectangular | 250 | 250 | 625 | 4662.5 | 0.29 | 712.92 | G300E | 1881901.56 | 14.77 | G300E | 776306.25 | 6.09
776 | Story21 | B57 | 40 MPa RC Beam (25 cm x 25 cm) | Beam | 40MPa | Concrete Rectangular | 250 | 250 | 625 | 4662.5 | 0.29 | 712.92 | G300E | 1882484.38 | 14.77 | G300E | 776306.25 | 6.09
777 | Story21 | B58 | 40 MPa RC Beam (25 cm x 25 cm) | Beam | 40MPa | Concrete Rectangular | 250 | 250 | 625 | 4662.5 | 0.29 | 712.92 | G300E | 1851595.31 | 14.53 | G300E | 776306.25 | 6.09
778 | Story21 | B59 | 40 MPa RC Beam (25 cm x 25 cm) | Beam | 40MPa | Concrete Rectangular | 250 | 250 | 625 | 4662.5 | 0.29 | 712.92 | G300E | 1882484.38 | 14.77 | G300E | 776306.25 | 6.09
779 | Story21 | B6 | 40 MPa RC Beam (25 cm x 25 cm) | Beam | 40MPa | Concrete Rectangular | 250 | 250 | 625 | 4662.5 | 0.29 | 712.92 | G300E | 1842270.31 | 14.46 | G300E | 776306.25 | 6.09
780 | Story21 | B60 | 40 MPa RC Beam (25 cm x 25 cm) | Beam | 40MPa | Concrete Rectangular | 250 | 250 | 625 | 4662.5 | 0.29 | 712.92 | G300E | 1881610.16 | 14.76 | G300E | 776306.25 | 6.09
781 | Story21 | B7 | 40 MPa RC Beam (32.5 cm x 25 cm) | Beam | 40MPa | Concrete Rectangular | 250 | 325 | 812.5 | 4662.5 | 0.38 | 926.8 | G300E | 2557964.06 | 20.07 | G300E | 1264802.79 | 9.92
782 | Story21 | B8 | 40 MPa RC Beam (25 cm x 25 cm) | Beam | 40MPa | Concrete Rectangular | 250 | 250 | 625 | 4662.5 | 0.29 | 712.92 | G300E | 1872867.97 | 14.7 | G300E | 776306.25 | 6.09
783 | Story21 | B9 | 40 MPa RC Beam (32.5 cm x 25 cm) | Beam | 40MPa | Concrete Rectangular | 250 | 325 | 812.5 | 4662.5 | 0.38 | 926.8 | G300E | 2516001.56 | 19.74 | G300E | 1612741.85 | 12.65
784 | Story22 | B1 | 40 MPa RC Beam (25 cm x 25 cm) | Beam | 40MPa | Concrete Rectangular | 250 | 250 | 625 | 4662.5 | 0.29 | 712.92 | G300E | 1831488.28 | 14.37 | G300E | 776306.25 | 6.09
785 | Story22 | B10 | 40 MPa RC Beam (25 cm x 25 cm) | Beam | 40MPa | Concrete Rectangular | 250 | 250 | 625 | 4662.5 | 0.29 | 712.92 | G300E | 1883650 | 14.78 | G300E | 797554.87 | 6.26
786 | Story22 | B11 | 40 MPa RC Beam (25 cm x 25 cm) | Beam | 40MPa | Concrete Rectangular | 250 | 250 | 625 | 4662.5 | 0.29 | 712.92 | G300E | 1883358.59 | 14.78 | G300E | 797554.87 | 6.26
787 | Story22 | B12 | 40 MPa RC Beam (25 cm x 25 cm) | Beam | 40MPa | Concrete Rectangular | 250 | 250 | 625 | 4662.5 | 0.29 | 712.92 | G300E | 1882192.97 | 14.77 | G300E | 776306.25 | 6.09
788 | Story22 | B13 | 40 MPa RC Beam (32.5 cm x 25 cm) | Beam | 40MPa | Concrete Rectangular | 250 | 325 | 812.5 | 4662.5 | 0.38 | 926.8 | G300E | 2510464.84 | 19.7 | G300E | 1496762.16 | 11.74
789 | Story22 | B14 | 40 MPa RC Beam (32.5 cm x 25 cm) | Beam | 40MPa | Concrete Rectangular | 250 | 325 | 812.5 | 4662.5 | 0.38 | 926.8 | G300E | 2122603.12 | 16.65 | G300E | 2076660.6 | 16.29
790 | Story22 | B15 | 40 MPa RC Beam (32.5 cm x 25 cm) | Beam | 40MPa | Concrete Rectangular | 250 | 325 | 812.5 | 4662.5 | 0.38 | 926.8 | G300E | 2050334.38 | 16.09 | G300E | 2076660.6 | 16.29
791 | Story22 | B16 | 40 MPa RC Beam (32.5 cm x 25 cm) | Beam | 40MPa | Concrete Rectangular | 250 | 325 | 812.5 | 4800 | 0.39 | 954.13 | G300E | 4062000 | 31.87 | G300E | 2236778.25 | 17.55
792 | Story22 | B17 | 40 MPa RC Beam (32.5 cm x 25 cm) | Beam | 40MPa | Concrete Rectangular | 250 | 325 | 812.5 | 4662.5 | 0.38 | 926.8 | G300E | 1725707.81 | 13.54 | G300E | 2076660.6 | 16.29
793 | Story22 | B18 | 40 MPa RC Beam (32.5 cm x 25 cm) | Beam | 40MPa | Concrete Rectangular | 250 | 325 | 812.5 | 4800 | 0.39 | 954.13 | G300E | 4189500 | 32.87 | G300E | 2215858.72 | 17.39
794 | Story22 | B19 | 40 MPa RC Beam (32.5 cm x 25 cm) | Beam | 40MPa | Concrete Rectangular | 250 | 325 | 812.5 | 4662.5 | 0.38 | 926.8 | G300E | 2064904.69 | 16.2 | G300E | 2076660.6 | 16.29
795 | Story22 | B2 | 40 MPa RC Beam (25 cm x 25 cm) | Beam | 40MPa | Concrete Rectangular | 250 | 250 | 625 | 4662.5 | 0.29 | 712.92 | G300E | 1837025 | 14.41 | G300E | 776306.25 | 6.09
796 | Story22 | B20 | 40 MPa RC Beam (32.5 cm x 25 cm) | Beam | 40MPa | Concrete Rectangular | 250 | 325 | 812.5 | 4662.5 | 0.38 | 926.8 | G300E | 2064904.69 | 16.2 | G300E | 2076660.6 | 16.29
797 | Story22 | B21 | 40 MPa RC Beam (32.5 cm x 25 cm) | Beam | 40MPa | Concrete Rectangular | 250 | 325 | 812.5 | 4662.5 | 0.38 | 926.8 | G300E | 2519498.44 | 19.77 | G300E | 1612741.85 | 12.65
798 | Story22 | B22 | 40 MPa RC Beam (25 cm x 25 cm) | Beam | 40MPa | Concrete Rectangular | 250 | 250 | 625 | 4662.5 | 0.29 | 712.92 | G300E | 1875490.62 | 14.72 | G300E | 776306.25 | 6.09
799 | Story22 | B23 | 40 MPa RC Beam (25 cm x 25 cm) | Beam | 40MPa | Concrete Rectangular | 250 | 250 | 625 | 4662.5 | 0.29 | 712.92 | G300E | 1850429.69 | 14.52 | G300E | 776306.25 | 6.09
800 | Story22 | B24 | 40 MPa RC Beam (32.5 cm x 25 cm) | Beam | 40MPa | Concrete Rectangular | 250 | 325 | 812.5 | 4662.5 | 0.38 | 926.8 | G300E | 2570494.53 | 20.17 | G300E | 1264802.79 | 9.92
801 | Story22 | B25 | 40 MPa RC Beam (32.5 cm x 25 cm) | Beam | 40MPa | Concrete Rectangular | 250 | 325 | 812.5 | 4662.5 | 0.38 | 926.8 | G300E | 1727164.84 | 13.55 | G300E | 2076660.6 | 16.29
802 | Story22 | B26 | 40 MPa RC Beam (32.5 cm x 25 cm) | Beam | 40MPa | Concrete Rectangular | 250 | 325 | 812.5 | 4800 | 0.39 | 954.13 | G300E | 4067700 | 31.92 | G300E | 2211940.42 | 17.36
803 | Story22 | B3 | 40 MPa RC Beam (32.5 cm x 25 cm) | Beam | 40MPa | Concrete Rectangular | 250 | 325 | 812.5 | 4662.5 | 0.38 | 926.8 | G300E | 2507550.78 | 19.68 | G300E | 1612741.85 | 12.65
804 | Story22 | B30 | 40 MPa RC Beam (32.5 cm x 25 cm) | Beam | 40MPa | Concrete Rectangular | 250 | 325 | 812.5 | 4662.5 | 0.38 | 926.8 | G300E | 4072693.75 | 31.96 | G300E | 2151227.45 | 16.88
805 | Story22 | B31 | 40 MPa RC Beam (32.5 cm x 25 cm) | Beam | 40MPa | Concrete Rectangular | 250 | 325 | 812.5 | 4662.5 | 0.38 | 926.8 | G300E | 1724542.19 | 13.53 | G300E | 2076660.6 | 16.29
806 | Story22 | B32 | 40 MPa RC Beam (32.5 cm x 25 cm) | Beam | 40MPa | Concrete Rectangular | 250 | 325 | 812.5 | 4662.5 | 0.38 | 926.8 | G300E | 2570203.12 | 20.17 | G300E | 1264802.79 | 9.92
807 | Story22 | B33 | 40 MPa RC Beam (25 cm x 25 cm) | Beam | 40MPa | Concrete Rectangular | 250 | 250 | 625 | 4662.5 | 0.29 | 712.92 | G300E | 1842853.12 | 14.46 | G300E | 776306.25 | 6.09
808 | Story22 | B34 | 40 MPa RC Beam (25 cm x 25 cm) | Beam | 40MPa | Concrete Rectangular | 250 | 250 | 625 | 4662.5 | 0.29 | 712.92 | G300E | 1883358.59 | 14.78 | G300E | 776306.25 | 6.09
809 | Story22 | B35 | 40 MPa RC Beam (32.5 cm x 25 cm) | Beam | 40MPa | Concrete Rectangular | 250 | 325 | 812.5 | 4662.5 | 0.38 | 926.8 | G300E | 2570203.12 | 20.17 | G300E | 1264802.79 | 9.92
810 | Story22 | B36 | 40 MPa RC Beam (32.5 cm x 25 cm) | Beam | 40MPa | Concrete Rectangular | 250 | 325 | 812.5 | 4662.5 | 0.38 | 926.8 | G300E | 2140670.31 | 16.8 | G300E | 2076660.6 | 16.29
811 | Story22 | B37 | 40 MPa RC Beam (32.5 cm x 25 cm) | Beam | 40MPa | Concrete Rectangular | 250 | 325 | 812.5 | 4800 | 0.39 | 954.13 | G300E | 4190100 | 32.88 | G300E | 2215835.33 | 17.39
812 | Story22 | B38 | 40 MPa RC Beam (32.5 cm x 25 cm) | Beam | 40MPa | Concrete Rectangular | 250 | 325 | 812.5 | 4662.5 | 0.38 | 926.8 | G300E | 4074150.78 | 31.97 | G300E | 2152378.87 | 16.89
813 | Story22 | B4 | 40 MPa RC Beam (25 cm x 25 cm) | Beam | 40MPa | Concrete Rectangular | 250 | 250 | 625 | 4662.5 | 0.29 | 712.92 | G300E | 1874907.81 | 14.71 | G300E | 776306.25 | 6.09
814 | Story22 | B40 | 40 MPa RC Beam (32.5 cm x 25 cm) | Beam | 40MPa | Concrete Rectangular | 250 | 325 | 812.5 | 4662.5 | 0.38 | 926.8 | G300E | 4073567.97 | 31.96 | G300E | 2152402.55 | 16.89
815 | Story22 | B41 | 40 MPa RC Beam (32.5 cm x 25 cm) | Beam | 40MPa | Concrete Rectangular | 250 | 325 | 812.5 | 4662.5 | 0.38 | 926.8 | G300E | 4074442.19 | 31.97 | G300E | 2152386.45 | 16.89
816 | Story22 | B42 | 40 MPa RC Beam (32.5 cm x 25 cm) | Beam | 40MPa | Concrete Rectangular | 250 | 325 | 812.5 | 4662.5 | 0.38 | 926.8 | G300E | 2065196.09 | 16.2 | G300E | 2076660.6 | 16.29
817 | Story22 | B43 | 40 MPa RC Beam (32.5 cm x 25 cm) | Beam | 40MPa | Concrete Rectangular | 250 | 325 | 812.5 | 4662.5 | 0.38 | 926.8 | G300E | 2570785.94 | 20.17 | G300E | 1264802.79 | 9.92
818 | Story22 | B44 | 40 MPa RC Beam (25 cm x 25 cm) | Beam | 40MPa | Concrete Rectangular | 250 | 250 | 625 | 4662.5 | 0.29 | 712.92 | G300E | 1875490.62 | 14.72 | G300E | 776306.25 | 6.09
819 | Story22 | B45 | 40 MPa RC Beam (25 cm x 25 cm) | Beam | 40MPa | Concrete Rectangular | 250 | 250 | 625 | 4662.5 | 0.29 | 712.92 | G300E | 1886272.66 | 14.8 | G300E | 797554.87 | 6.26
820 | Story22 | B46 | 40 MPa RC Beam (32.5 cm x 25 cm) | Beam | 40MPa | Concrete Rectangular | 250 | 325 | 812.5 | 4662.5 | 0.38 | 926.8 | G300E | 2520955.47 | 19.78 | G300E | 1728721.54 | 13.56
821 | Story22 | B47 | 40 MPa RC Beam (32.5 cm x 25 cm) | Beam | 40MPa | Concrete Rectangular | 250 | 325 | 812.5 | 4662.5 | 0.38 | 926.8 | G300E | 2520664.06 | 19.78 | G300E | 1728721.54 | 13.56
822 | Story22 | B48 | 40 MPa RC Beam (32.5 cm x 25 cm) | Beam | 40MPa | Concrete Rectangular | 250 | 325 | 812.5 | 4662.5 | 0.38 | 926.8 | G300E | 2140378.91 | 16.79 | G300E | 2076660.6 | 16.29
823 | Story22 | B49 | 40 MPa RC Beam (32.5 cm x 25 cm) | Beam | 40MPa | Concrete Rectangular | 250 | 325 | 812.5 | 4662.5 | 0.38 | 926.8 | G300E | 2570785.94 | 20.17 | G300E | 1264802.79 | 9.92
824 | Story22 | B5 | 40 MPa RC Beam (32.5 cm x 25 cm) | Beam | 40MPa | Concrete Rectangular | 250 | 325 | 812.5 | 4662.5 | 0.38 | 926.8 | G300E | 2569620.31 | 20.16 | G300E | 1264802.79 | 9.92
825 | Story22 | B50 | 40 MPa RC Beam (32.5 cm x 25 cm) | Beam | 40MPa | Concrete Rectangular | 250 | 325 | 812.5 | 4662.5 | 0.38 | 926.8 | G300E | 1726290.62 | 13.55 | G300E | 2076660.6 | 16.29
826 | Story22 | B51 | 40 MPa RC Beam (32.5 cm x 25 cm) | Beam | 40MPa | Concrete Rectangular | 250 | 325 | 812.5 | 4662.5 | 0.38 | 926.8 | G300E | 2570203.12 | 20.17 | G300E | 1264802.79 | 9.92
827 | Story22 | B52 | 40 MPa RC Beam (32.5 cm x 25 cm) | Beam | 40MPa | Concrete Rectangular | 250 | 325 | 812.5 | 4662.5 | 0.38 | 926.8 | G300E | 2140670.31 | 16.8 | G300E | 2076660.6 | 16.29
828 | Story22 | B53 | 40 MPa RC Beam (32.5 cm x 25 cm) | Beam | 40MPa | Concrete Rectangular | 250 | 325 | 812.5 | 4662.5 | 0.38 | 926.8 | G300E | 2519498.44 | 19.77 | G300E | 1728721.54 | 13.56
829 | Story22 | B54 | 40 MPa RC Beam (32.5 cm x 25 cm) | Beam | 40MPa | Concrete Rectangular | 250 | 325 | 812.5 | 4662.5 | 0.38 | 926.8 | G300E | 2520664.06 | 19.78 | G300E | 1612741.85 | 12.65
830 | Story22 | B55 | 40 MPa RC Beam (25 cm x 25 cm) | Beam | 40MPa | Concrete Rectangular | 250 | 250 | 625 | 4662.5 | 0.29 | 712.92 | G300E | 1883650 | 14.78 | G300E | 797554.87 | 6.26
831 | Story22 | B56 | 40 MPa RC Beam (25 cm x 25 cm) | Beam | 40MPa | Concrete Rectangular | 250 | 250 | 625 | 4662.5 | 0.29 | 712.92 | G300E | 1886272.66 | 14.8 | G300E | 797554.87 | 6.26
832 | Story22 | B57 | 40 MPa RC Beam (25 cm x 25 cm) | Beam | 40MPa | Concrete Rectangular | 250 | 250 | 625 | 4662.5 | 0.29 | 712.92 | G300E | 1883358.59 | 14.78 | G300E | 776306.25 | 6.09
833 | Story22 | B58 | 40 MPa RC Beam (25 cm x 25 cm) | Beam | 40MPa | Concrete Rectangular | 250 | 250 | 625 | 4662.5 | 0.29 | 712.92 | G300E | 1850721.09 | 14.52 | G300E | 776306.25 | 6.09
834 | Story22 | B59 | 40 MPa RC Beam (25 cm x 25 cm) | Beam | 40MPa | Concrete Rectangular | 250 | 250 | 625 | 4662.5 | 0.29 | 712.92 | G300E | 1883358.59 | 14.78 | G300E | 776306.25 | 6.09
835 | Story22 | B6 | 40 MPa RC Beam (25 cm x 25 cm) | Beam | 40MPa | Concrete Rectangular | 250 | 250 | 625 | 4662.5 | 0.29 | 712.92 | G300E | 1842561.72 | 14.46 | G300E | 776306.25 | 6.09
836 | Story22 | B60 | 40 MPa RC Beam (25 cm x 25 cm) | Beam | 40MPa | Concrete Rectangular | 250 | 250 | 625 | 4662.5 | 0.29 | 712.92 | G300E | 1886272.66 | 14.8 | G300E | 797554.87 | 6.26
837 | Story22 | B7 | 40 MPa RC Beam (32.5 cm x 25 cm) | Beam | 40MPa | Concrete Rectangular | 250 | 325 | 812.5 | 4662.5 | 0.38 | 926.8 | G300E | 2569620.31 | 20.16 | G300E | 1264802.79 | 9.92
838 | Story22 | B8 | 40 MPa RC Beam (25 cm x 25 cm) | Beam | 40MPa | Concrete Rectangular | 250 | 250 | 625 | 4662.5 | 0.29 | 712.92 | G300E | 1875490.62 | 14.72 | G300E | 776306.25 | 6.09
839 | Story22 | B9 | 40 MPa RC Beam (32.5 cm x 25 cm) | Beam | 40MPa | Concrete Rectangular | 250 | 325 | 812.5 | 4662.5 | 0.38 | 926.8 | G300E | 2519498.44 | 19.77 | G300E | 1612741.85 | 12.65
840 | Story23 | B1 | 40 MPa RC Beam (25 cm x 25 cm) | Beam | 40MPa | Concrete Rectangular | 250 | 250 | 625 | 4662.5 | 0.29 | 712.92 | G300E | 1834985.16 | 14.4 | G300E | 776306.25 | 6.09
841 | Story23 | B10 | 40 MPa RC Beam (25 cm x 25 cm) | Beam | 40MPa | Concrete Rectangular | 250 | 250 | 625 | 4662.5 | 0.29 | 712.92 | G300E | 1887438.28 | 14.81 | G300E | 797554.87 | 6.26
842 | Story23 | B11 | 40 MPa RC Beam (25 cm x 25 cm) | Beam | 40MPa | Concrete Rectangular | 250 | 250 | 625 | 4662.5 | 0.29 | 712.92 | G300E | 1887729.69 | 14.81 | G300E | 797554.87 | 6.26
843 | Story23 | B12 | 40 MPa RC Beam (25 cm x 25 cm) | Beam | 40MPa | Concrete Rectangular | 250 | 250 | 625 | 4662.5 | 0.29 | 712.92 | G300E | 1882484.38 | 14.77 | G300E | 776306.25 | 6.09
844 | Story23 | B13 | 40 MPa RC Beam (32.5 cm x 25 cm) | Beam | 40MPa | Concrete Rectangular | 250 | 325 | 812.5 | 4662.5 | 0.38 | 926.8 | G300E | 2513087.5 | 19.72 | G300E | 1728721.54 | 13.56
845 | Story23 | B14 | 40 MPa RC Beam (32.5 cm x 25 cm) | Beam | 40MPa | Concrete Rectangular | 250 | 325 | 812.5 | 4662.5 | 0.38 | 926.8 | G300E | 2047128.91 | 16.06 | G300E | 2076660.6 | 16.29
846 | Story23 | B15 | 40 MPa RC Beam (32.5 cm x 25 cm) | Beam | 40MPa | Concrete Rectangular | 250 | 325 | 812.5 | 4662.5 | 0.38 | 926.8 | G300E | 2048585.94 | 16.07 | G300E | 2076660.6 | 16.29
847 | Story23 | B16 | 40 MPa RC Beam (32.5 cm x 25 cm) | Beam | 40MPa | Concrete Rectangular | 250 | 325 | 812.5 | 4800 | 0.39 | 954.13 | G300E | 4146000 | 32.53 | G300E | 2240378.25 | 17.58
848 | Story23 | B17 | 40 MPa RC Beam (32.5 cm x 25 cm) | Beam | 40MPa | Concrete Rectangular | 250 | 325 | 812.5 | 4662.5 | 0.38 | 926.8 | G300E | 1721336.72 | 13.51 | G300E | 2076660.6 | 16.29
849 | Story23 | B18 | 40 MPa RC Beam (32.5 cm x 25 cm) | Beam | 40MPa | Concrete Rectangular | 250 | 325 | 812.5 | 4800 | 0.39 | 954.13 | G300E | 4199400 | 32.95 | G300E | 2219231.78 | 17.41
850 | Story23 | B19 | 40 MPa RC Beam (32.5 cm x 25 cm) | Beam | 40MPa | Concrete Rectangular | 250 | 325 | 812.5 | 4662.5 | 0.38 | 926.8 | G300E | 2062282.03 | 16.18 | G300E | 2076660.6 | 16.29
851 | Story23 | B2 | 40 MPa RC Beam (25 cm x 25 cm) | Beam | 40MPa | Concrete Rectangular | 250 | 250 | 625 | 4662.5 | 0.29 | 712.92 | G300E | 1841978.91 | 14.45 | G300E | 776306.25 | 6.09
852 | Story23 | B20 | 40 MPa RC Beam (32.5 cm x 25 cm) | Beam | 40MPa | Concrete Rectangular | 250 | 325 | 812.5 | 4662.5 | 0.38 | 926.8 | G300E | 2062282.03 | 16.18 | G300E | 2076660.6 | 16.29
853 | Story23 | B21 | 40 MPa RC Beam (32.5 cm x 25 cm) | Beam | 40MPa | Concrete Rectangular | 250 | 325 | 812.5 | 4662.5 | 0.38 | 926.8 | G300E | 2522121.09 | 19.79 | G300E | 1728721.54 | 13.56
854 | Story23 | B22 | 40 MPa RC Beam (25 cm x 25 cm) | Beam | 40MPa | Concrete Rectangular | 250 | 250 | 625 | 4662.5 | 0.29 | 712.92 | G300E | 1877821.88 | 14.73 | G300E | 776306.25 | 6.09
855 | Story23 | B23 | 40 MPa RC Beam (25 cm x 25 cm) | Beam | 40MPa | Concrete Rectangular | 250 | 250 | 625 | 4662.5 | 0.29 | 712.92 | G300E | 1849264.06 | 14.51 | G300E | 776306.25 | 6.09
856 | Story23 | B24 | 40 MPa RC Beam (32.5 cm x 25 cm) | Beam | 40MPa | Concrete Rectangular | 250 | 325 | 812.5 | 4662.5 | 0.38 | 926.8 | G300E | 2579528.12 | 20.24 | G300E | 1264802.79 | 9.92
857 | Story23 | B25 | 40 MPa RC Beam (32.5 cm x 25 cm) | Beam | 40MPa | Concrete Rectangular | 250 | 325 | 812.5 | 4662.5 | 0.38 | 926.8 | G300E | 1721336.72 | 13.51 | G300E | 2076660.6 | 16.29
858 | Story23 | B26 | 40 MPa RC Beam (32.5 cm x 25 cm) | Beam | 40MPa | Concrete Rectangular | 250 | 325 | 812.5 | 4800 | 0.39 | 954.13 | G300E | 4152000 | 32.58 | G300E | 2215540.42 | 17.38
859 | Story23 | B3 | 40 MPa RC Beam (32.5 cm x 25 cm) | Beam | 40MPa | Concrete Rectangular | 250 | 325 | 812.5 | 4662.5 | 0.38 | 926.8 | G300E | 2510173.44 | 19.7 | G300E | 1844701.22 | 14.47
860 | Story23 | B30 | 40 MPa RC Beam (32.5 cm x 25 cm) | Beam | 40MPa | Concrete Rectangular | 250 | 325 | 812.5 | 4662.5 | 0.38 | 926.8 | G300E | 4008875.78 | 31.46 | G300E | 2155669.5 | 16.91
861 | Story23 | B31 | 40 MPa RC Beam (32.5 cm x 25 cm) | Beam | 40MPa | Concrete Rectangular | 250 | 325 | 812.5 | 4662.5 | 0.38 | 926.8 | G300E | 1720171.09 | 13.5 | G300E | 2076660.6 | 16.29
862 | Story23 | B32 | 40 MPa RC Beam (32.5 cm x 25 cm) | Beam | 40MPa | Concrete Rectangular | 250 | 325 | 812.5 | 4662.5 | 0.38 | 926.8 | G300E | 2579819.53 | 20.24 | G300E | 1264802.79 | 9.92
863 | Story23 | B33 | 40 MPa RC Beam (25 cm x 25 cm) | Beam | 40MPa | Concrete Rectangular | 250 | 250 | 625 | 4662.5 | 0.29 | 712.92 | G300E | 1843435.94 | 14.46 | G300E | 776306.25 | 6.09
864 | Story23 | B34 | 40 MPa RC Beam (25 cm x 25 cm) | Beam | 40MPa | Concrete Rectangular | 250 | 250 | 625 | 4662.5 | 0.29 | 712.92 | G300E | 1883941.41 | 14.78 | G300E | 776306.25 | 6.09
865 | Story23 | B35 | 40 MPa RC Beam (32.5 cm x 25 cm) | Beam | 40MPa | Concrete Rectangular | 250 | 325 | 812.5 | 4662.5 | 0.38 | 926.8 | G300E | 2578945.31 | 20.24 | G300E | 1264802.79 | 9.92
866 | Story23 | B36 | 40 MPa RC Beam (32.5 cm x 25 cm) | Beam | 40MPa | Concrete Rectangular | 250 | 325 | 812.5 | 4662.5 | 0.38 | 926.8 | G300E | 2137173.44 | 16.77 | G300E | 2076660.6 | 16.29
867 | Story23 | B37 | 40 MPa RC Beam (32.5 cm x 25 cm) | Beam | 40MPa | Concrete Rectangular | 250 | 325 | 812.5 | 4800 | 0.39 | 954.13 | G300E | 4200300 | 32.96 | G300E | 2220412.28 | 17.42
868 | Story23 | B38 | 40 MPa RC Beam (32.5 cm x 25 cm) | Beam | 40MPa | Concrete Rectangular | 250 | 325 | 812.5 | 4662.5 | 0.38 | 926.8 | G300E | 4083184.38 | 32.04 | G300E | 2155659.08 | 16.91
869 | Story23 | B4 | 40 MPa RC Beam (25 cm x 25 cm) | Beam | 40MPa | Concrete Rectangular | 250 | 250 | 625 | 4662.5 | 0.29 | 712.92 | G300E | 1876947.66 | 14.73 | G300E | 776306.25 | 6.09
870 | Story23 | B40 | 40 MPa RC Beam (32.5 cm x 25 cm) | Beam | 40MPa | Concrete Rectangular | 250 | 325 | 812.5 | 4662.5 | 0.38 | 926.8 | G300E | 4010041.41 | 31.46 | G300E | 2155678.97 | 16.91
871 | Story23 | B41 | 40 MPa RC Beam (32.5 cm x 25 cm) | Beam | 40MPa | Concrete Rectangular | 250 | 325 | 812.5 | 4662.5 | 0.38 | 926.8 | G300E | 4084058.59 | 32.05 | G300E | 2155667.61 | 16.91
872 | Story23 | B42 | 40 MPa RC Beam (32.5 cm x 25 cm) | Beam | 40MPa | Concrete Rectangular | 250 | 325 | 812.5 | 4662.5 | 0.38 | 926.8 | G300E | 2061990.62 | 16.18 | G300E | 2076660.6 | 16.29
873 | Story23 | B43 | 40 MPa RC Beam (32.5 cm x 25 cm) | Beam | 40MPa | Concrete Rectangular | 250 | 325 | 812.5 | 4662.5 | 0.38 | 926.8 | G300E | 2579819.53 | 20.24 | G300E | 1264802.79 | 9.92
874 | Story23 | B44 | 40 MPa RC Beam (25 cm x 25 cm) | Beam | 40MPa | Concrete Rectangular | 250 | 250 | 625 | 4662.5 | 0.29 | 712.92 | G300E | 1877821.88 | 14.73 | G300E | 776306.25 | 6.09
875 | Story23 | B45 | 40 MPa RC Beam (25 cm x 25 cm) | Beam | 40MPa | Concrete Rectangular | 250 | 250 | 625 | 4662.5 | 0.29 | 712.92 | G300E | 1889186.72 | 14.82 | G300E | 797554.87 | 6.26
876 | Story23 | B46 | 40 MPa RC Beam (32.5 cm x 25 cm) | Beam | 40MPa | Concrete Rectangular | 250 | 325 | 812.5 | 4662.5 | 0.38 | 926.8 | G300E | 2522703.91 | 19.79 | G300E | 1728721.54 | 13.56
877 | Story23 | B47 | 40 MPa RC Beam (32.5 cm x 25 cm) | Beam | 40MPa | Concrete Rectangular | 250 | 325 | 812.5 | 4662.5 | 0.38 | 926.8 | G300E | 2522995.31 | 19.8 | G300E | 1728721.54 | 13.56
878 | Story23 | B48 | 40 MPa RC Beam (32.5 cm x 25 cm) | Beam | 40MPa | Concrete Rectangular | 250 | 325 | 812.5 | 4662.5 | 0.38 | 926.8 | G300E | 2137173.44 | 16.77 | G300E | 2076660.6 | 16.29
879 | Story23 | B49 | 40 MPa RC Beam (32.5 cm x 25 cm) | Beam | 40MPa | Concrete Rectangular | 250 | 325 | 812.5 | 4662.5 | 0.38 | 926.8 | G300E | 2579819.53 | 20.24 | G300E | 1264802.79 | 9.92
880 | Story23 | B5 | 40 MPa RC Beam (32.5 cm x 25 cm) | Beam | 40MPa | Concrete Rectangular | 250 | 325 | 812.5 | 4662.5 | 0.38 | 926.8 | G300E | 2578653.91 | 20.23 | G300E | 1264802.79 | 9.92
881 | Story23 | B50 | 40 MPa RC Beam (32.5 cm x 25 cm) | Beam | 40MPa | Concrete Rectangular | 250 | 325 | 812.5 | 4662.5 | 0.38 | 926.8 | G300E | 1721045.31 | 13.5 | G300E | 2076660.6 | 16.29
882 | Story23 | B51 | 40 MPa RC Beam (32.5 cm x 25 cm) | Beam | 40MPa | Concrete Rectangular | 250 | 325 | 812.5 | 4662.5 | 0.38 | 926.8 | G300E | 2579528.12 | 20.24 | G300E | 1264802.79 | 9.92
883 | Story23 | B52 | 40 MPa RC Beam (32.5 cm x 25 cm) | Beam | 40MPa | Concrete Rectangular | 250 | 325 | 812.5 | 4662.5 | 0.38 | 926.8 | G300E | 2136882.03 | 16.77 | G300E | 2076660.6 | 16.29
884 | Story23 | B53 | 40 MPa RC Beam (32.5 cm x 25 cm) | Beam | 40MPa | Concrete Rectangular | 250 | 325 | 812.5 | 4662.5 | 0.38 | 926.8 | G300E | 2521829.69 | 19.79 | G300E | 1728721.54 | 13.56
885 | Story23 | B54 | 40 MPa RC Beam (32.5 cm x 25 cm) | Beam | 40MPa | Concrete Rectangular | 250 | 325 | 812.5 | 4662.5 | 0.38 | 926.8 | G300E | 2522703.91 | 19.79 | G300E | 1728721.54 | 13.56
886 | Story23 | B55 | 40 MPa RC Beam (25 cm x 25 cm) | Beam | 40MPa | Concrete Rectangular | 250 | 250 | 625 | 4662.5 | 0.29 | 712.92 | G300E | 1887438.28 | 14.81 | G300E | 797554.87 | 6.26
887 | Story23 | B56 | 40 MPa RC Beam (25 cm x 25 cm) | Beam | 40MPa | Concrete Rectangular | 250 | 250 | 625 | 4662.5 | 0.29 | 712.92 | G300E | 1889186.72 | 14.82 | G300E | 797554.87 | 6.26
888 | Story23 | B57 | 40 MPa RC Beam (25 cm x 25 cm) | Beam | 40MPa | Concrete Rectangular | 250 | 250 | 625 | 4662.5 | 0.29 | 712.92 | G300E | 1884232.81 | 14.78 | G300E | 776306.25 | 6.09
889 | Story23 | B58 | 40 MPa RC Beam (25 cm x 25 cm) | Beam | 40MPa | Concrete Rectangular | 250 | 250 | 625 | 4662.5 | 0.29 | 712.92 | G300E | 1849846.88 | 14.51 | G300E | 776306.25 | 6.09
890 | Story23 | B59 | 40 MPa RC Beam (25 cm x 25 cm) | Beam | 40MPa | Concrete Rectangular | 250 | 250 | 625 | 4662.5 | 0.29 | 712.92 | G300E | 1883941.41 | 14.78 | G300E | 776306.25 | 6.09
891 | Story23 | B6 | 40 MPa RC Beam (25 cm x 25 cm) | Beam | 40MPa | Concrete Rectangular | 250 | 250 | 625 | 4662.5 | 0.29 | 712.92 | G300E | 1843144.53 | 14.46 | G300E | 776306.25 | 6.09
892 | Story23 | B60 | 40 MPa RC Beam (25 cm x 25 cm) | Beam | 40MPa | Concrete Rectangular | 250 | 250 | 625 | 4662.5 | 0.29 | 712.92 | G300E | 1889186.72 | 14.82 | G300E | 797554.87 | 6.26
893 | Story23 | B7 | 40 MPa RC Beam (32.5 cm x 25 cm) | Beam | 40MPa | Concrete Rectangular | 250 | 325 | 812.5 | 4662.5 | 0.38 | 926.8 | G300E | 2578945.31 | 20.24 | G300E | 1264802.79 | 9.92
894 | Story23 | B8 | 40 MPa RC Beam (25 cm x 25 cm) | Beam | 40MPa | Concrete Rectangular | 250 | 250 | 625 | 4662.5 | 0.29 | 712.92 | G300E | 1877821.88 | 14.73 | G300E | 776306.25 | 6.09
895 | Story23 | B9 | 40 MPa RC Beam (32.5 cm x 25 cm) | Beam | 40MPa | Concrete Rectangular | 250 | 325 | 812.5 | 4662.5 | 0.38 | 926.8 | G300E | 2521538.28 | 19.78 | G300E | 1728721.54 | 13.56
896 | Story24 | B1 | 40 MPa RC Beam (25 cm x 25 cm) | Beam | 40MPa | Concrete Rectangular | 250 | 250 | 625 | 4662.5 | 0.29 | 712.92 | G300E | 1835276.56 | 14.4 | G300E | 776306.25 | 6.09
897 | Story24 | B10 | 40 MPa RC Beam (25 cm x 25 cm) | Beam | 40MPa | Concrete Rectangular | 250 | 250 | 625 | 4662.5 | 0.29 | 712.92 | G300E | 1889769.53 | 14.83 | G300E | 797554.87 | 6.26
898 | Story24 | B11 | 40 MPa RC Beam (25 cm x 25 cm) | Beam | 40MPa | Concrete Rectangular | 250 | 250 | 625 | 4662.5 | 0.29 | 712.92 | G300E | 1889769.53 | 14.83 | G300E | 797554.87 | 6.26
899 | Story24 | B12 | 40 MPa RC Beam (25 cm x 25 cm) | Beam | 40MPa | Concrete Rectangular | 250 | 250 | 625 | 4662.5 | 0.29 | 712.92 | G300E | 1882192.97 | 14.77 | G300E | 776306.25 | 6.09
900 | Story24 | B13 | 40 MPa RC Beam (32.5 cm x 25 cm) | Beam | 40MPa | Concrete Rectangular | 250 | 325 | 812.5 | 4662.5 | 0.38 | 926.8 | G300E | 2514835.94 | 19.73 | G300E | 1728721.54 | 13.56
901 | Story24 | B14 | 40 MPa RC Beam (32.5 cm x 25 cm) | Beam | 40MPa | Concrete Rectangular | 250 | 325 | 812.5 | 4662.5 | 0.38 | 926.8 | G300E | 2045380.47 | 16.05 | G300E | 2076660.6 | 16.29
902 | Story24 | B15 | 40 MPa RC Beam (32.5 cm x 25 cm) | Beam | 40MPa | Concrete Rectangular | 250 | 325 | 812.5 | 4662.5 | 0.38 | 926.8 | G300E | 2047420.31 | 16.06 | G300E | 2076660.6 | 16.29
903 | Story24 | B16 | 40 MPa RC Beam (32.5 cm x 25 cm) | Beam | 40MPa | Concrete Rectangular | 250 | 325 | 812.5 | 4800 | 0.39 | 954.13 | G300E | 4127100 | 32.38 | G300E | 2245178.25 | 17.62
904 | Story24 | B17 | 40 MPa RC Beam (32.5 cm x 25 cm) | Beam | 40MPa | Concrete Rectangular | 250 | 325 | 812.5 | 4662.5 | 0.38 | 926.8 | G300E | 1717839.84 | 13.48 | G300E | 2076660.6 | 16.29
905 | Story24 | B18 | 40 MPa RC Beam (32.5 cm x 25 cm) | Beam | 40MPa | Concrete Rectangular | 250 | 325 | 812.5 | 4800 | 0.39 | 954.13 | G300E | 4182000 | 32.81 | G300E | 2250742.35 | 17.66
906 | Story24 | B19 | 40 MPa RC Beam (32.5 cm x 25 cm) | Beam | 40MPa | Concrete Rectangular | 250 | 325 | 812.5 | 4662.5 | 0.38 | 926.8 | G300E | 2059659.38 | 16.16 | G300E | 2076660.6 | 16.29
907 | Story24 | B2 | 40 MPa RC Beam (25 cm x 25 cm) | Beam | 40MPa | Concrete Rectangular | 250 | 250 | 625 | 4662.5 | 0.29 | 712.92 | G300E | 1843435.94 | 14.46 | G300E | 776306.25 | 6.09
908 | Story24 | B20 | 40 MPa RC Beam (32.5 cm x 25 cm) | Beam | 40MPa | Concrete Rectangular | 250 | 325 | 812.5 | 4662.5 | 0.38 | 926.8 | G300E | 2059659.38 | 16.16 | G300E | 2076660.6 | 16.29
909 | Story24 | B21 | 40 MPa RC Beam (32.5 cm x 25 cm) | Beam | 40MPa | Concrete Rectangular | 250 | 325 | 812.5 | 4662.5 | 0.38 | 926.8 | G300E | 2523869.53 | 19.8 | G300E | 1844701.22 | 14.47
910 | Story24 | B22 | 40 MPa RC Beam (25 cm x 25 cm) | Beam | 40MPa | Concrete Rectangular | 250 | 250 | 625 | 4662.5 | 0.29 | 712.92 | G300E | 1879570.31 | 14.75 | G300E | 776306.25 | 6.09
911 | Story24 | B23 | 40 MPa RC Beam (25 cm x 25 cm) | Beam | 40MPa | Concrete Rectangular | 250 | 250 | 625 | 4662.5 | 0.29 | 712.92 | G300E | 1848972.66 | 14.51 | G300E | 776306.25 | 6.09
912 | Story24 | B24 | 40 MPa RC Beam (32.5 cm x 25 cm) | Beam | 40MPa | Concrete Rectangular | 250 | 325 | 812.5 | 4662.5 | 0.38 | 926.8 | G300E | 2585647.66 | 20.29 | G300E | 1264802.79 | 9.92
913 | Story24 | B25 | 40 MPa RC Beam (32.5 cm x 25 cm) | Beam | 40MPa | Concrete Rectangular | 250 | 325 | 812.5 | 4662.5 | 0.38 | 926.8 | G300E | 1718131.25 | 13.48 | G300E | 2076660.6 | 16.29
914 | Story24 | B26 | 40 MPa RC Beam (32.5 cm x 25 cm) | Beam | 40MPa | Concrete Rectangular | 250 | 325 | 812.5 | 4800 | 0.39 | 954.13 | G300E | 4134600 | 32.44 | G300E | 2247578.25 | 17.64
915 | Story24 | B3 | 40 MPa RC Beam (32.5 cm x 25 cm) | Beam | 40MPa | Concrete Rectangular | 250 | 325 | 812.5 | 4662.5 | 0.38 | 926.8 | G300E | 2511047.66 | 19.7 | G300E | 1844701.22 | 14.47
916 | Story24 | B30 | 40 MPa RC Beam (32.5 cm x 25 cm) | Beam | 40MPa | Concrete Rectangular | 250 | 325 | 812.5 | 4662.5 | 0.38 | 926.8 | G300E | 4064825.78 | 31.89 | G300E | 2186276.48 | 17.15
917 | Story24 | B31 | 40 MPa RC Beam (32.5 cm x 25 cm) | Beam | 40MPa | Concrete Rectangular | 250 | 325 | 812.5 | 4662.5 | 0.38 | 926.8 | G300E | 1717257.03 | 13.47 | G300E | 2076660.6 | 16.29
918 | Story24 | B32 | 40 MPa RC Beam (32.5 cm x 25 cm) | Beam | 40MPa | Concrete Rectangular | 250 | 325 | 812.5 | 4662.5 | 0.38 | 926.8 | G300E | 2585647.66 | 20.29 | G300E | 1264802.79 | 9.92
919 | Story24 | B33 | 40 MPa RC Beam (25 cm x 25 cm) | Beam | 40MPa | Concrete Rectangular | 250 | 250 | 625 | 4662.5 | 0.29 | 712.92 | G300E | 1844601.56 | 14.47 | G300E | 776306.25 | 6.09
920 | Story24 | B34 | 40 MPa RC Beam (25 cm x 25 cm) | Beam | 40MPa | Concrete Rectangular | 250 | 250 | 625 | 4662.5 | 0.29 | 712.92 | G300E | 1884232.81 | 14.78 | G300E | 776306.25 | 6.09
921 | Story24 | B35 | 40 MPa RC Beam (32.5 cm x 25 cm) | Beam | 40MPa | Concrete Rectangular | 250 | 325 | 812.5 | 4662.5 | 0.38 | 926.8 | G300E | 2584190.62 | 20.28 | G300E | 1264802.79 | 9.92
922 | Story24 | B36 | 40 MPa RC Beam (32.5 cm x 25 cm) | Beam | 40MPa | Concrete Rectangular | 250 | 325 | 812.5 | 4662.5 | 0.38 | 926.8 | G300E | 2060825 | 16.17 | G300E | 2076660.6 | 16.29
923 | Story24 | B37 | 40 MPa RC Beam (32.5 cm x 25 cm) | Beam | 40MPa | Concrete Rectangular | 250 | 325 | 812.5 | 4800 | 0.39 | 954.13 | G300E | 4181400 | 32.81 | G300E | 2250725.78 | 17.66
924 | Story24 | B38 | 40 MPa RC Beam (32.5 cm x 25 cm) | Beam | 40MPa | Concrete Rectangular | 250 | 325 | 812.5 | 4662.5 | 0.38 | 926.8 | G300E | 4065700 | 31.9 | G300E | 2186269.85 | 17.15
925 | Story24 | B4 | 40 MPa RC Beam (25 cm x 25 cm) | Beam | 40MPa | Concrete Rectangular | 250 | 250 | 625 | 4662.5 | 0.29 | 712.92 | G300E | 1877530.47 | 14.73 | G300E | 776306.25 | 6.09
926 | Story24 | B40 | 40 MPa RC Beam (32.5 cm x 25 cm) | Beam | 40MPa | Concrete Rectangular | 250 | 325 | 812.5 | 4662.5 | 0.38 | 926.8 | G300E | 4065408.59 | 31.9 | G300E | 2186285.95 | 17.15
927 | Story24 | B41 | 40 MPa RC Beam (32.5 cm x 25 cm) | Beam | 40MPa | Concrete Rectangular | 250 | 325 | 812.5 | 4662.5 | 0.38 | 926.8 | G300E | 4065700 | 31.9 | G300E | 2186278.38 | 17.15
928 | Story24 | B42 | 40 MPa RC Beam (32.5 cm x 25 cm) | Beam | 40MPa | Concrete Rectangular | 250 | 325 | 812.5 | 4662.5 | 0.38 | 926.8 | G300E | 2059367.97 | 16.16 | G300E | 2076660.6 | 16.29
929 | Story24 | B43 | 40 MPa RC Beam (32.5 cm x 25 cm) | Beam | 40MPa | Concrete Rectangular | 250 | 325 | 812.5 | 4662.5 | 0.38 | 926.8 | G300E | 2585647.66 | 20.29 | G300E | 1264802.79 | 9.92
930 | Story24 | B44 | 40 MPa RC Beam (25 cm x 25 cm) | Beam | 40MPa | Concrete Rectangular | 250 | 250 | 625 | 4662.5 | 0.29 | 712.92 | G300E | 1879278.91 | 14.75 | G300E | 776306.25 | 6.09
931 | Story24 | B45 | 40 MPa RC Beam (25 cm x 25 cm) | Beam | 40MPa | Concrete Rectangular | 250 | 250 | 625 | 4662.5 | 0.29 | 712.92 | G300E | 1890935.16 | 14.84 | G300E | 797554.87 | 6.26
932 | Story24 | B46 | 40 MPa RC Beam (32.5 cm x 25 cm) | Beam | 40MPa | Concrete Rectangular | 250 | 325 | 812.5 | 4662.5 | 0.38 | 926.8 | G300E | 2523578.12 | 19.8 | G300E | 1728721.54 | 13.56
933 | Story24 | B47 | 40 MPa RC Beam (32.5 cm x 25 cm) | Beam | 40MPa | Concrete Rectangular | 250 | 325 | 812.5 | 4662.5 | 0.38 | 926.8 | G300E | 2523869.53 | 19.8 | G300E | 1844701.22 | 14.47
934 | Story24 | B48 | 40 MPa RC Beam (32.5 cm x 25 cm) | Beam | 40MPa | Concrete Rectangular | 250 | 325 | 812.5 | 4662.5 | 0.38 | 926.8 | G300E | 2060825 | 16.17 | G300E | 2076660.6 | 16.29
935 | Story24 | B49 | 40 MPa RC Beam (32.5 cm x 25 cm) | Beam | 40MPa | Concrete Rectangular | 250 | 325 | 812.5 | 4662.5 | 0.38 | 926.8 | G300E | 2585647.66 | 20.29 | G300E | 1264802.79 | 9.92
936 | Story24 | B5 | 40 MPa RC Beam (32.5 cm x 25 cm) | Beam | 40MPa | Concrete Rectangular | 250 | 325 | 812.5 | 4662.5 | 0.38 | 926.8 | G300E | 2583899.22 | 20.27 | G300E | 1264802.79 | 9.92
937 | Story24 | B50 | 40 MPa RC Beam (32.5 cm x 25 cm) | Beam | 40MPa | Concrete Rectangular | 250 | 325 | 812.5 | 4662.5 | 0.38 | 926.8 | G300E | 1717257.03 | 13.47 | G300E | 2076660.6 | 16.29
938 | Story24 | B51 | 40 MPa RC Beam (32.5 cm x 25 cm) | Beam | 40MPa | Concrete Rectangular | 250 | 325 | 812.5 | 4662.5 | 0.38 | 926.8 | G300E | 2585647.66 | 20.29 | G300E | 1264802.79 | 9.92
939 | Story24 | B52 | 40 MPa RC Beam (32.5 cm x 25 cm) | Beam | 40MPa | Concrete Rectangular | 250 | 325 | 812.5 | 4662.5 | 0.38 | 926.8 | G300E | 2060825 | 16.17 | G300E | 2076660.6 | 16.29
940 | Story24 | B53 | 40 MPa RC Beam (32.5 cm x 25 cm) | Beam | 40MPa | Concrete Rectangular | 250 | 325 | 812.5 | 4662.5 | 0.38 | 926.8 | G300E | 2523869.53 | 19.8 | G300E | 1844701.22 | 14.47
941 | Story24 | B54 | 40 MPa RC Beam (32.5 cm x 25 cm) | Beam | 40MPa | Concrete Rectangular | 250 | 325 | 812.5 | 4662.5 | 0.38 | 926.8 | G300E | 2523869.53 | 19.8 | G300E | 1844701.22 | 14.47
942 | Story24 | B55 | 40 MPa RC Beam (25 cm x 25 cm) | Beam | 40MPa | Concrete Rectangular | 250 | 250 | 625 | 4662.5 | 0.29 | 712.92 | G300E | 1889478.12 | 14.83 | G300E | 797554.87 | 6.26
943 | Story24 | B56 | 40 MPa RC Beam (25 cm x 25 cm) | Beam | 40MPa | Concrete Rectangular | 250 | 250 | 625 | 4662.5 | 0.29 | 712.92 | G300E | 1890352.34 | 14.83 | G300E | 797554.87 | 6.26
944 | Story24 | B57 | 40 MPa RC Beam (25 cm x 25 cm) | Beam | 40MPa | Concrete Rectangular | 250 | 250 | 625 | 4662.5 | 0.29 | 712.92 | G300E | 1884232.81 | 14.78 | G300E | 776306.25 | 6.09
945 | Story24 | B58 | 40 MPa RC Beam (25 cm x 25 cm) | Beam | 40MPa | Concrete Rectangular | 250 | 250 | 625 | 4662.5 | 0.29 | 712.92 | G300E | 1849264.06 | 14.51 | G300E | 776306.25 | 6.09
946 | Story24 | B59 | 40 MPa RC Beam (25 cm x 25 cm) | Beam | 40MPa | Concrete Rectangular | 250 | 250 | 625 | 4662.5 | 0.29 | 712.92 | G300E | 1884232.81 | 14.78 | G300E | 776306.25 | 6.09
947 | Story24 | B6 | 40 MPa RC Beam (25 cm x 25 cm) | Beam | 40MPa | Concrete Rectangular | 250 | 250 | 625 | 4662.5 | 0.29 | 712.92 | G300E | 1844601.56 | 14.47 | G300E | 776306.25 | 6.09
948 | Story24 | B60 | 40 MPa RC Beam (25 cm x 25 cm) | Beam | 40MPa | Concrete Rectangular | 250 | 250 | 625 | 4662.5 | 0.29 | 712.92 | G300E | 1890643.75 | 14.83 | G300E | 797554.87 | 6.26
949 | Story24 | B7 | 40 MPa RC Beam (32.5 cm x 25 cm) | Beam | 40MPa | Concrete Rectangular | 250 | 325 | 812.5 | 4662.5 | 0.38 | 926.8 | G300E | 2584190.62 | 20.28 | G300E | 1264802.79 | 9.92
950 | Story24 | B8 | 40 MPa RC Beam (25 cm x 25 cm) | Beam | 40MPa | Concrete Rectangular | 250 | 250 | 625 | 4662.5 | 0.29 | 712.92 | G300E | 1879278.91 | 14.75 | G300E | 776306.25 | 6.09
951 | Story24 | B9 | 40 MPa RC Beam (32.5 cm x 25 cm) | Beam | 40MPa | Concrete Rectangular | 250 | 325 | 812.5 | 4662.5 | 0.38 | 926.8 | G300E | 2523578.12 | 19.8 | G300E | 1728721.54 | 13.56
952 | Story25 | B1 | 40 MPa RC Beam (25 cm x 25 cm) | Beam | 40MPa | Concrete Rectangular | 250 | 250 | 625 | 4662.5 | 0.29 | 712.92 | G300E | 1850429.69 | 14.52 | G300E | 780968.75 | 6.13
953 | Story25 | B10 | 40 MPa RC Beam (25 cm x 25 cm) | Beam | 40MPa | Concrete Rectangular | 250 | 250 | 625 | 4662.5 | 0.29 | 712.92 | G300E | 1902300 | 14.93 | G300E | 804548.62 | 6.31
954 | Story25 | B11 | 40 MPa RC Beam (25 cm x 25 cm) | Beam | 40MPa | Concrete Rectangular | 250 | 250 | 625 | 4662.5 | 0.29 | 712.92 | G300E | 1902300 | 14.93 | G300E | 804548.62 | 6.31
955 | Story25 | B12 | 40 MPa RC Beam (25 cm x 25 cm) | Beam | 40MPa | Concrete Rectangular | 250 | 250 | 625 | 4662.5 | 0.29 | 712.92 | G300E | 1888603.91 | 14.82 | G300E | 776306.25 | 6.09
956 | Story25 | B13 | 40 MPa RC Beam (32.5 cm x 25 cm) | Beam | 40MPa | Concrete Rectangular | 250 | 325 | 812.5 | 4662.5 | 0.38 | 926.8 | G300E | 2520664.06 | 19.78 | G300E | 1612741.85 | 12.65
957 | Story25 | B14 | 40 MPa RC Beam (32.5 cm x 25 cm) | Beam | 40MPa | Concrete Rectangular | 250 | 325 | 812.5 | 4662.5 | 0.38 | 926.8 | G300E | 2047128.91 | 16.06 | G300E | 2076660.6 | 16.29
958 | Story25 | B15 | 40 MPa RC Beam (32.5 cm x 25 cm) | Beam | 40MPa | Concrete Rectangular | 250 | 325 | 812.5 | 4662.5 | 0.38 | 926.8 | G300E | 2049751.56 | 16.08 | G300E | 2076660.6 | 16.29
959 | Story25 | B16 | 40 MPa RC Beam (32.5 cm x 25 cm) | Beam | 40MPa | Concrete Rectangular | 250 | 325 | 812.5 | 4800 | 0.39 | 954.13 | G300E | 4220100 | 33.11 | G300E | 2248778.25 | 17.64
960 | Story25 | B17 | 40 MPa RC Beam (32.5 cm x 25 cm) | Beam | 40MPa | Concrete Rectangular | 250 | 325 | 812.5 | 4662.5 | 0.38 | 926.8 | G300E | 1784571.88 | 14 | G300E | 2076660.6 | 16.29
961 | Story25 | B18 | 40 MPa RC Beam (32.5 cm x 25 cm) | Beam | 40MPa | Concrete Rectangular | 250 | 325 | 812.5 | 4800 | 0.39 | 954.13 | G300E | 4274700 | 33.54 | G300E | 2256532.95 | 17.71
962 | Story25 | B19 | 40 MPa RC Beam (32.5 cm x 25 cm) | Beam | 40MPa | Concrete Rectangular | 250 | 325 | 812.5 | 4662.5 | 0.38 | 926.8 | G300E | 2061990.62 | 16.18 | G300E | 2076660.6 | 16.29
963 | Story25 | B2 | 40 MPa RC Beam (25 cm x 25 cm) | Beam | 40MPa | Concrete Rectangular | 250 | 250 | 625 | 4662.5 | 0.29 | 712.92 | G300E | 1859171.88 | 14.59 | G300E | 782134.38 | 6.14
964 | Story25 | B20 | 40 MPa RC Beam (32.5 cm x 25 cm) | Beam | 40MPa | Concrete Rectangular | 250 | 325 | 812.5 | 4662.5 | 0.38 | 926.8 | G300E | 2061699.22 | 16.18 | G300E | 2076660.6 | 16.29
965 | Story25 | B21 | 40 MPa RC Beam (32.5 cm x 25 cm) | Beam | 40MPa | Concrete Rectangular | 250 | 325 | 812.5 | 4662.5 | 0.38 | 926.8 | G300E | 2527657.81 | 19.83 | G300E | 1728721.54 | 13.56
966 | Story25 | B22 | 40 MPa RC Beam (25 cm x 25 cm) | Beam | 40MPa | Concrete Rectangular | 250 | 250 | 625 | 4662.5 | 0.29 | 712.92 | G300E | 1887438.28 | 14.81 | G300E | 776306.25 | 6.09
967 | Story25 | B23 | 40 MPa RC Beam (25 cm x 25 cm) | Beam | 40MPa | Concrete Rectangular | 250 | 250 | 625 | 4662.5 | 0.29 | 712.92 | G300E | 1850721.09 | 14.52 | G300E | 776306.25 | 6.09
968 | Story25 | B24 | 40 MPa RC Beam (32.5 cm x 25 cm) | Beam | 40MPa | Concrete Rectangular | 250 | 325 | 812.5 | 4662.5 | 0.38 | 926.8 | G300E | 2601092.19 | 20.41 | G300E | 1380782.47 | 10.83
969 | Story25 | B25 | 40 MPa RC Beam (32.5 cm x 25 cm) | Beam | 40MPa | Concrete Rectangular | 250 | 325 | 812.5 | 4662.5 | 0.38 | 926.8 | G300E | 1785154.69 | 14.01 | G300E | 2076660.6 | 16.29
970 | Story25 | B26 | 40 MPa RC Beam (32.5 cm x 25 cm) | Beam | 40MPa | Concrete Rectangular | 250 | 325 | 812.5 | 4800 | 0.39 | 954.13 | G300E | 4225800 | 33.16 | G300E | 2252378.25 | 17.67
971 | Story25 | B3 | 40 MPa RC Beam (32.5 cm x 25 cm) | Beam | 40MPa | Concrete Rectangular | 250 | 325 | 812.5 | 4662.5 | 0.38 | 926.8 | G300E | 2515418.75 | 19.74 | G300E | 1728721.54 | 13.56
972 | Story25 | B30 | 40 MPa RC Beam (32.5 cm x 25 cm) | Beam | 40MPa | Concrete Rectangular | 250 | 325 | 812.5 | 4662.5 | 0.38 | 926.8 | G300E | 4155744.53 | 32.61 | G300E | 2191903.1 | 17.2
973 | Story25 | B31 | 40 MPa RC Beam (32.5 cm x 25 cm) | Beam | 40MPa | Concrete Rectangular | 250 | 325 | 812.5 | 4662.5 | 0.38 | 926.8 | G300E | 1784571.88 | 14 | G300E | 2076660.6 | 16.29
974 | Story25 | B32 | 40 MPa RC Beam (32.5 cm x 25 cm) | Beam | 40MPa | Concrete Rectangular | 250 | 325 | 812.5 | 4662.5 | 0.38 | 926.8 | G300E | 2600800.78 | 20.41 | G300E | 1380782.47 | 10.83
975 | Story25 | B33 | 40 MPa RC Beam (25 cm x 25 cm) | Beam | 40MPa | Concrete Rectangular | 250 | 250 | 625 | 4662.5 | 0.29 | 712.92 | G300E | 1848098.44 | 14.5 | G300E | 776306.25 | 6.09
976 | Story25 | B34 | 40 MPa RC Beam (25 cm x 25 cm) | Beam | 40MPa | Concrete Rectangular | 250 | 250 | 625 | 4662.5 | 0.29 | 712.92 | G300E | 1890643.75 | 14.83 | G300E | 776306.25 | 6.09
977 | Story25 | B35 | 40 MPa RC Beam (32.5 cm x 25 cm) | Beam | 40MPa | Concrete Rectangular | 250 | 325 | 812.5 | 4662.5 | 0.38 | 926.8 | G300E | 2600217.97 | 20.4 | G300E | 1380782.47 | 10.83
978 | Story25 | B36 | 40 MPa RC Beam (32.5 cm x 25 cm) | Beam | 40MPa | Concrete Rectangular | 250 | 325 | 812.5 | 4662.5 | 0.38 | 926.8 | G300E | 2062864.84 | 16.19 | G300E | 2076660.6 | 16.29
979 | Story25 | B37 | 40 MPa RC Beam (32.5 cm x 25 cm) | Beam | 40MPa | Concrete Rectangular | 250 | 325 | 812.5 | 4800 | 0.39 | 954.13 | G300E | 4275000 | 33.54 | G300E | 2256521.25 | 17.71
980 | Story25 | B38 | 40 MPa RC Beam (32.5 cm x 25 cm) | Beam | 40MPa | Concrete Rectangular | 250 | 325 | 812.5 | 4662.5 | 0.38 | 926.8 | G300E | 4156035.94 | 32.61 | G300E | 2191900.26 | 17.2
981 | Story25 | B4 | 40 MPa RC Beam (25 cm x 25 cm) | Beam | 40MPa | Concrete Rectangular | 250 | 250 | 625 | 4662.5 | 0.29 | 712.92 | G300E | 1886272.66 | 14.8 | G300E | 776306.25 | 6.09
982 | Story25 | B40 | 40 MPa RC Beam (32.5 cm x 25 cm) | Beam | 40MPa | Concrete Rectangular | 250 | 325 | 812.5 | 4662.5 | 0.38 | 926.8 | G300E | 4156910.16 | 32.62 | G300E | 2191912.57 | 17.2
983 | Story25 | B41 | 40 MPa RC Beam (32.5 cm x 25 cm) | Beam | 40MPa | Concrete Rectangular | 250 | 325 | 812.5 | 4662.5 | 0.38 | 926.8 | G300E | 4156910.16 | 32.62 | G300E | 2191909.73 | 17.2
984 | Story25 | B42 | 40 MPa RC Beam (32.5 cm x 25 cm) | Beam | 40MPa | Concrete Rectangular | 250 | 325 | 812.5 | 4662.5 | 0.38 | 926.8 | G300E | 2061116.41 | 16.17 | G300E | 2076660.6 | 16.29
985 | Story25 | B43 | 40 MPa RC Beam (32.5 cm x 25 cm) | Beam | 40MPa | Concrete Rectangular | 250 | 325 | 812.5 | 4662.5 | 0.38 | 926.8 | G300E | 2600800.78 | 20.41 | G300E | 1380782.47 | 10.83
986 | Story25 | B44 | 40 MPa RC Beam (25 cm x 25 cm) | Beam | 40MPa | Concrete Rectangular | 250 | 250 | 625 | 4662.5 | 0.29 | 712.92 | G300E | 1887146.88 | 14.81 | G300E | 776306.25 | 6.09
987 | Story25 | B45 | 40 MPa RC Beam (25 cm x 25 cm) | Beam | 40MPa | Concrete Rectangular | 250 | 250 | 625 | 4662.5 | 0.29 | 712.92 | G300E | 1902008.59 | 14.92 | G300E | 804548.62 | 6.31
988 | Story25 | B46 | 40 MPa RC Beam (32.5 cm x 25 cm) | Beam | 40MPa | Concrete Rectangular | 250 | 325 | 812.5 | 4662.5 | 0.38 | 926.8 | G300E | 2527657.81 | 19.83 | G300E | 1728721.54 | 13.56
989 | Story25 | B47 | 40 MPa RC Beam (32.5 cm x 25 cm) | Beam | 40MPa | Concrete Rectangular | 250 | 325 | 812.5 | 4662.5 | 0.38 | 926.8 | G300E | 2527366.41 | 19.83 | G300E | 1728721.54 | 13.56
990 | Story25 | B48 | 40 MPa RC Beam (32.5 cm x 25 cm) | Beam | 40MPa | Concrete Rectangular | 250 | 325 | 812.5 | 4662.5 | 0.38 | 926.8 | G300E | 2062282.03 | 16.18 | G300E | 2076660.6 | 16.29
991 | Story25 | B49 | 40 MPa RC Beam (32.5 cm x 25 cm) | Beam | 40MPa | Concrete Rectangular | 250 | 325 | 812.5 | 4662.5 | 0.38 | 926.8 | G300E | 2600800.78 | 20.41 | G300E | 1380782.47 | 10.83
992 | Story25 | B5 | 40 MPa RC Beam (32.5 cm x 25 cm) | Beam | 40MPa | Concrete Rectangular | 250 | 325 | 812.5 | 4662.5 | 0.38 | 926.8 | G300E | 2599343.75 | 20.4 | G300E | 1380782.47 | 10.83
993 | Story25 | B50 | 40 MPa RC Beam (32.5 cm x 25 cm) | Beam | 40MPa | Concrete Rectangular | 250 | 325 | 812.5 | 4662.5 | 0.38 | 926.8 | G300E | 1858589.06 | 14.58 | G300E | 2076660.6 | 16.29
994 | Story25 | B51 | 40 MPa RC Beam (32.5 cm x 25 cm) | Beam | 40MPa | Concrete Rectangular | 250 | 325 | 812.5 | 4662.5 | 0.38 | 926.8 | G300E | 2600800.78 | 20.41 | G300E | 1380782.47 | 10.83
995 | Story25 | B52 | 40 MPa RC Beam (32.5 cm x 25 cm) | Beam | 40MPa | Concrete Rectangular | 250 | 325 | 812.5 | 4662.5 | 0.38 | 926.8 | G300E | 2061990.62 | 16.18 | G300E | 2076660.6 | 16.29
996 | Story25 | B53 | 40 MPa RC Beam (32.5 cm x 25 cm) | Beam | 40MPa | Concrete Rectangular | 250 | 325 | 812.5 | 4662.5 | 0.38 | 926.8 | G300E | 2527657.81 | 19.83 | G300E | 1728721.54 | 13.56
997 | Story25 | B54 | 40 MPa RC Beam (32.5 cm x 25 cm) | Beam | 40MPa | Concrete Rectangular | 250 | 325 | 812.5 | 4662.5 | 0.38 | 926.8 | G300E | 2527366.41 | 19.83 | G300E | 1728721.54 | 13.56
998 | Story25 | B55 | 40 MPa RC Beam (25 cm x 25 cm) | Beam | 40MPa | Concrete Rectangular | 250 | 250 | 625 | 4662.5 | 0.29 | 712.92 | G300E | 1902300 | 14.93 | G300E | 804548.62 | 6.31
999 | Story25 | B56 | 40 MPa RC Beam (25 cm x 25 cm) | Beam | 40MPa | Concrete Rectangular | 250 | 250 | 625 | 4662.5 | 0.29 | 712.92 | G300E | 1902300 | 14.93 | G300E | 804548.62 | 6.31
1000 | Story25 | B57 | 40 MPa RC Beam (25 cm x 25 cm) | Beam | 40MPa | Concrete Rectangular | 250 | 250 | 625 | 4662.5 | 0.29 | 712.92 | G300E | 1890352.34 | 14.83 | G300E | 776306.25 | 6.09
1001 | Story25 | B58 | 40 MPa RC Beam (25 cm x 25 cm) | Beam | 40MPa | Concrete Rectangular | 250 | 250 | 625 | 4662.5 | 0.29 | 712.92 | G300E | 1851012.5 | 14.52 | G300E | 776306.25 | 6.09
1002 | Story25 | B59 | 40 MPa RC Beam (25 cm x 25 cm) | Beam | 40MPa | Concrete Rectangular | 250 | 250 | 625 | 4662.5 | 0.29 | 712.92 | G300E | 1890352.34 | 14.83 | G300E | 776306.25 | 6.09
1003 | Story25 | B6 | 40 MPa RC Beam (25 cm x 25 cm) | Beam | 40MPa | Concrete Rectangular | 250 | 250 | 625 | 4662.5 | 0.29 | 712.92 | G300E | 1847807.03 | 14.5 | G300E | 776306.25 | 6.09
1004 | Story25 | B60 | 40 MPa RC Beam (25 cm x 25 cm) | Beam | 40MPa | Concrete Rectangular | 250 | 250 | 625 | 4662.5 | 0.29 | 712.92 | G300E | 1902008.59 | 14.92 | G300E | 804548.62 | 6.31
1005 | Story25 | B7 | 40 MPa RC Beam (32.5 cm x 25 cm) | Beam | 40MPa | Concrete Rectangular | 250 | 325 | 812.5 | 4662.5 | 0.38 | 926.8 | G300E | 2600217.97 | 20.4 | G300E | 1380782.47 | 10.83
1006 | Story25 | B8 | 40 MPa RC Beam (25 cm x 25 cm) | Beam | 40MPa | Concrete Rectangular | 250 | 250 | 625 | 4662.5 | 0.29 | 712.92 | G300E | 1887729.69 | 14.81 | G300E | 776306.25 | 6.09
1007 | Story25 | B9 | 40 MPa RC Beam (32.5 cm x 25 cm) | Beam | 40MPa | Concrete Rectangular | 250 | 325 | 812.5 | 4662.5 | 0.38 | 926.8 | G300E | 2527949.22 | 19.84 | G300E | 1728721.54 | 13.56
1008 | Story26 | B1 | 40 MPa RC Beam (25 cm x 25 cm) | Beam | 40MPa | Concrete Rectangular | 250 | 250 | 625 | 4662.5 | 0.29 | 712.92 | G300E | 1666260.94 | 13.07 | G300E | 776306.25 | 6.09
1009 | Story26 | B10 | 40 MPa RC Beam (25 cm x 25 cm) | Beam | 40MPa | Concrete Rectangular | 250 | 250 | 625 | 4662.5 | 0.29 | 712.92 | G300E | 1666552.34 | 13.08 | G300E | 776306.25 | 6.09
1010 | Story26 | B11 | 40 MPa RC Beam (25 cm x 25 cm) | Beam | 40MPa | Concrete Rectangular | 250 | 250 | 625 | 4662.5 | 0.29 | 712.92 | G300E | 1666552.34 | 13.08 | G300E | 776306.25 | 6.09
1011 | Story26 | B12 | 40 MPa RC Beam (25 cm x 25 cm) | Beam | 40MPa | Concrete Rectangular | 250 | 250 | 625 | 4662.5 | 0.29 | 712.92 | G300E | 1463733.59 | 11.48 | G300E | 776306.25 | 6.09
1012 | Story26 | B13 | 40 MPa RC Beam (32.5 cm x 25 cm) | Beam | 40MPa | Concrete Rectangular | 250 | 325 | 812.5 | 4662.5 | 0.38 | 926.8 | G300E | 2208276.56 | 17.33 | G300E | 1728721.54 | 13.56
1013 | Story26 | B14 | 40 MPa RC Beam (32.5 cm x 25 cm) | Beam | 40MPa | Concrete Rectangular | 250 | 325 | 812.5 | 4662.5 | 0.38 | 926.8 | G300E | 2022650.78 | 15.87 | G300E | 2076660.6 | 16.29
1014 | Story26 | B15 | 40 MPa RC Beam (32.5 cm x 25 cm) | Beam | 40MPa | Concrete Rectangular | 250 | 325 | 812.5 | 4662.5 | 0.38 | 926.8 | G300E | 2022067.97 | 15.87 | G300E | 2076660.6 | 16.29
1015 | Story26 | B16 | 40 MPa RC Beam (32.5 cm x 25 cm) | Beam | 40MPa | Concrete Rectangular | 250 | 325 | 812.5 | 4800 | 0.39 | 954.13 | G300E | 3904200 | 30.63 | G300E | 2216975.62 | 17.4
1016 | Story26 | B17 | 40 MPa RC Beam (32.5 cm x 25 cm) | Beam | 40MPa | Concrete Rectangular | 250 | 325 | 812.5 | 4662.5 | 0.38 | 926.8 | G300E | 1919784.38 | 15.06 | G300E | 2076660.6 | 16.29
1017 | Story26 | B18 | 40 MPa RC Beam (32.5 cm x 25 cm) | Beam | 40MPa | Concrete Rectangular | 250 | 325 | 812.5 | 4800 | 0.39 | 954.13 | G300E | 3913500 | 30.71 | G300E | 2217055.58 | 17.4
1018 | Story26 | B19 | 40 MPa RC Beam (32.5 cm x 25 cm) | Beam | 40MPa | Concrete Rectangular | 250 | 325 | 812.5 | 4662.5 | 0.38 | 926.8 | G300E | 2020028.12 | 15.85 | G300E | 2076660.6 | 16.29
1019 | Story26 | B2 | 40 MPa RC Beam (25 cm x 25 cm) | Beam | 40MPa | Concrete Rectangular | 250 | 250 | 625 | 4662.5 | 0.29 | 712.92 | G300E | 1667135.16 | 13.08 | G300E | 776306.25 | 6.09
1020 | Story26 | B20 | 40 MPa RC Beam (32.5 cm x 25 cm) | Beam | 40MPa | Concrete Rectangular | 250 | 325 | 812.5 | 4662.5 | 0.38 | 926.8 | G300E | 2019736.72 | 15.85 | G300E | 2076660.6 | 16.29
1021 | Story26 | B21 | 40 MPa RC Beam (32.5 cm x 25 cm) | Beam | 40MPa | Concrete Rectangular | 250 | 325 | 812.5 | 4662.5 | 0.38 | 926.8 | G300E | 2206819.53 | 17.32 | G300E | 1728721.54 | 13.56
1022 | Story26 | B22 | 40 MPa RC Beam (25 cm x 25 cm) | Beam | 40MPa | Concrete Rectangular | 250 | 250 | 625 | 4662.5 | 0.29 | 712.92 | G300E | 1462276.56 | 11.47 | G300E | 776306.25 | 6.09
1023 | Story26 | B23 | 40 MPa RC Beam (25 cm x 25 cm) | Beam | 40MPa | Concrete Rectangular | 250 | 250 | 625 | 4662.5 | 0.29 | 712.92 | G300E | 1688699.22 | 13.25 | G300E | 388153.12 | 3.05
1024 | Story26 | B24 | 40 MPa RC Beam (32.5 cm x 25 cm) | Beam | 40MPa | Concrete Rectangular | 250 | 325 | 812.5 | 4662.5 | 0.38 | 926.8 | G300E | 2428579.69 | 19.06 | G300E | 1728721.54 | 13.56
1025 | Story26 | B25 | 40 MPa RC Beam (32.5 cm x 25 cm) | Beam | 40MPa | Concrete Rectangular | 250 | 325 | 812.5 | 4662.5 | 0.38 | 926.8 | G300E | 1919784.38 | 15.06 | G300E | 2076660.6 | 16.29
1026 | Story26 | B26 | 40 MPa RC Beam (32.5 cm x 25 cm) | Beam | 40MPa | Concrete Rectangular | 250 | 325 | 812.5 | 4800 | 0.39 | 954.13 | G300E | 3904200 | 30.63 | G300E | 2216973.67 | 17.4
1027 | Story26 | B3 | 40 MPa RC Beam (32.5 cm x 25 cm) | Beam | 40MPa | Concrete Rectangular | 250 | 325 | 812.5 | 4662.5 | 0.38 | 926.8 | G300E | 2208567.97 | 17.33 | G300E | 1728721.54 | 13.56
1028 | Story26 | B30 | 40 MPa RC Beam (32.5 cm x 25 cm) | Beam | 40MPa | Concrete Rectangular | 250 | 325 | 812.5 | 4662.5 | 0.38 | 926.8 | G300E | 3805182.81 | 29.86 | G300E | 2153565.11 | 16.9
1029 | Story26 | B31 | 40 MPa RC Beam (32.5 cm x 25 cm) | Beam | 40MPa | Concrete Rectangular | 250 | 325 | 812.5 | 4662.5 | 0.38 | 926.8 | G300E | 1917453.12 | 15.05 | G300E | 2076660.6 | 16.29
1030 | Story26 | B32 | 40 MPa RC Beam (32.5 cm x 25 cm) | Beam | 40MPa | Concrete Rectangular | 250 | 325 | 812.5 | 4662.5 | 0.38 | 926.8 | G300E | 2429453.91 | 19.06 | G300E | 1612741.85 | 12.65
1031 | Story26 | B33 | 40 MPa RC Beam (25 cm x 25 cm) | Beam | 40MPa | Concrete Rectangular | 250 | 250 | 625 | 4662.5 | 0.29 | 712.92 | G300E | 1688116.41 | 13.25 | G300E | 388153.12 | 3.05
1032 | Story26 | B34 | 40 MPa RC Beam (25 cm x 25 cm) | Beam | 40MPa | Concrete Rectangular | 250 | 250 | 625 | 4662.5 | 0.29 | 712.92 | G300E | 1464025 | 11.49 | G300E | 776306.25 | 6.09
1033 | Story26 | B35 | 40 MPa RC Beam (32.5 cm x 25 cm) | Beam | 40MPa | Concrete Rectangular | 250 | 325 | 812.5 | 4662.5 | 0.38 | 926.8 | G300E | 2428871.09 | 19.06 | G300E | 1612741.85 | 12.65
1034 | Story26 | B36 | 40 MPa RC Beam (32.5 cm x 25 cm) | Beam | 40MPa | Concrete Rectangular | 250 | 325 | 812.5 | 4662.5 | 0.38 | 926.8 | G300E | 2020028.12 | 15.85 | G300E | 2076660.6 | 16.29
1035 | Story26 | B37 | 40 MPa RC Beam (32.5 cm x 25 cm) | Beam | 40MPa | Concrete Rectangular | 250 | 325 | 812.5 | 4800 | 0.39 | 954.13 | G300E | 3913500 | 30.71 | G300E | 2217055.58 | 17.4
1036 | Story26 | B38 | 40 MPa RC Beam (32.5 cm x 25 cm) | Beam | 40MPa | Concrete Rectangular | 250 | 325 | 812.5 | 4662.5 | 0.38 | 926.8 | G300E | 3805182.81 | 29.86 | G300E | 2153566.06 | 16.9
1037 | Story26 | B4 | 40 MPa RC Beam (25 cm x 25 cm) | Beam | 40MPa | Concrete Rectangular | 250 | 250 | 625 | 4662.5 | 0.29 | 712.92 | G300E | 1462859.38 | 11.48 | G300E | 776306.25 | 6.09
1038 | Story26 | B40 | 40 MPa RC Beam (32.5 cm x 25 cm) | Beam | 40MPa | Concrete Rectangular | 250 | 325 | 812.5 | 4662.5 | 0.38 | 926.8 | G300E | 3805474.22 | 29.86 | G300E | 2153567.95 | 16.9
1039 | Story26 | B41 | 40 MPa RC Beam (32.5 cm x 25 cm) | Beam | 40MPa | Concrete Rectangular | 250 | 325 | 812.5 | 4662.5 | 0.38 | 926.8 | G300E | 3805474.22 | 29.86 | G300E | 2153568.9 | 16.9
1040 | Story26 | B42 | 40 MPa RC Beam (32.5 cm x 25 cm) | Beam | 40MPa | Concrete Rectangular | 250 | 325 | 812.5 | 4662.5 | 0.38 | 926.8 | G300E | 2019736.72 | 15.85 | G300E | 2076660.6 | 16.29
1041 | Story26 | B43 | 40 MPa RC Beam (32.5 cm x 25 cm) | Beam | 40MPa | Concrete Rectangular | 250 | 325 | 812.5 | 4662.5 | 0.38 | 926.8 | G300E | 2429453.91 | 19.06 | G300E | 1612741.85 | 12.65
1042 | Story26 | B44 | 40 MPa RC Beam (25 cm x 25 cm) | Beam | 40MPa | Concrete Rectangular | 250 | 250 | 625 | 4662.5 | 0.29 | 712.92 | G300E | 1462276.56 | 11.47 | G300E | 776306.25 | 6.09
1043 | Story26 | B45 | 40 MPa RC Beam (25 cm x 25 cm) | Beam | 40MPa | Concrete Rectangular | 250 | 250 | 625 | 4662.5 | 0.29 | 712.92 | G300E | 1666260.94 | 13.07 | G300E | 776306.25 | 6.09
1044 | Story26 | B46 | 40 MPa RC Beam (32.5 cm x 25 cm) | Beam | 40MPa | Concrete Rectangular | 250 | 325 | 812.5 | 4662.5 | 0.38 | 926.8 | G300E | 2207110.94 | 17.32 | G300E | 1728721.54 | 13.56
1045 | Story26 | B47 | 40 MPa RC Beam (32.5 cm x 25 cm) | Beam | 40MPa | Concrete Rectangular | 250 | 325 | 812.5 | 4662.5 | 0.38 | 926.8 | G300E | 2206819.53 | 17.32 | G300E | 1728721.54 | 13.56
1046 | Story26 | B48 | 40 MPa RC Beam (32.5 cm x 25 cm) | Beam | 40MPa | Concrete Rectangular | 250 | 325 | 812.5 | 4662.5 | 0.38 | 926.8 | G300E | 2020028.12 | 15.85 | G300E | 2076660.6 | 16.29
1047 | Story26 | B49 | 40 MPa RC Beam (32.5 cm x 25 cm) | Beam | 40MPa | Concrete Rectangular | 250 | 325 | 812.5 | 4662.5 | 0.38 | 926.8 | G300E | 2429453.91 | 19.06 | G300E | 1612741.85 | 12.65
1048 | Story26 | B5 | 40 MPa RC Beam (32.5 cm x 25 cm) | Beam | 40MPa | Concrete Rectangular | 250 | 325 | 812.5 | 4662.5 | 0.38 | 926.8 | G300E | 2428579.69 | 19.06 | G300E | 1728721.54 | 13.56
1049 | Story26 | B50 | 40 MPa RC Beam (32.5 cm x 25 cm) | Beam | 40MPa | Concrete Rectangular | 250 | 325 | 812.5 | 4662.5 | 0.38 | 926.8 | G300E | 1917453.12 | 15.05 | G300E | 2076660.6 | 16.29
1050 | Story26 | B51 | 40 MPa RC Beam (32.5 cm x 25 cm) | Beam | 40MPa | Concrete Rectangular | 250 | 325 | 812.5 | 4662.5 | 0.38 | 926.8 | G300E | 2429453.91 | 19.06 | G300E | 1612741.85 | 12.65
1051 | Story26 | B52 | 40 MPa RC Beam (32.5 cm x 25 cm) | Beam | 40MPa | Concrete Rectangular | 250 | 325 | 812.5 | 4662.5 | 0.38 | 926.8 | G300E | 2019736.72 | 15.85 | G300E | 2076660.6 | 16.29
1052 | Story26 | B53 | 40 MPa RC Beam (32.5 cm x 25 cm) | Beam | 40MPa | Concrete Rectangular | 250 | 325 | 812.5 | 4662.5 | 0.38 | 926.8 | G300E | 2206819.53 | 17.32 | G300E | 1728721.54 | 13.56
1053 | Story26 | B54 | 40 MPa RC Beam (32.5 cm x 25 cm) | Beam | 40MPa | Concrete Rectangular | 250 | 325 | 812.5 | 4662.5 | 0.38 | 926.8 | G300E | 2206819.53 | 17.32 | G300E | 1728721.54 | 13.56
1054 | Story26 | B55 | 40 MPa RC Beam (25 cm x 25 cm) | Beam | 40MPa | Concrete Rectangular | 250 | 250 | 625 | 4662.5 | 0.29 | 712.92 | G300E | 1666552.34 | 13.08 | G300E | 776306.25 | 6.09
1055 | Story26 | B56 | 40 MPa RC Beam (25 cm x 25 cm) | Beam | 40MPa | Concrete Rectangular | 250 | 250 | 625 | 4662.5 | 0.29 | 712.92 | G300E | 1666260.94 | 13.07 | G300E | 776306.25 | 6.09
1056 | Story26 | B57 | 40 MPa RC Beam (25 cm x 25 cm) | Beam | 40MPa | Concrete Rectangular | 250 | 250 | 625 | 4662.5 | 0.29 | 712.92 | G300E | 1463733.59 | 11.48 | G300E | 776306.25 | 6.09
1057 | Story26 | B58 | 40 MPa RC Beam (25 cm x 25 cm) | Beam | 40MPa | Concrete Rectangular | 250 | 250 | 625 | 4662.5 | 0.29 | 712.92 | G300E | 1688990.62 | 13.25 | G300E | 388153.12 | 3.05
1058 | Story26 | B59 | 40 MPa RC Beam (25 cm x 25 cm) | Beam | 40MPa | Concrete Rectangular | 250 | 250 | 625 | 4662.5 | 0.29 | 712.92 | G300E | 1463442.19 | 11.48 | G300E | 776306.25 | 6.09
1059 | Story26 | B6 | 40 MPa RC Beam (25 cm x 25 cm) | Beam | 40MPa | Concrete Rectangular | 250 | 250 | 625 | 4662.5 | 0.29 | 712.92 | G300E | 1688116.41 | 13.25 | G300E | 388153.12 | 3.05
1060 | Story26 | B60 | 40 MPa RC Beam (25 cm x 25 cm) | Beam | 40MPa | Concrete Rectangular | 250 | 250 | 625 | 4662.5 | 0.29 | 712.92 | G300E | 1666260.94 | 13.07 | G300E | 776306.25 | 6.09
1061 | Story26 | B7 | 40 MPa RC Beam (32.5 cm x 25 cm) | Beam | 40MPa | Concrete Rectangular | 250 | 325 | 812.5 | 4662.5 | 0.38 | 926.8 | G300E | 2428871.09 | 19.06 | G300E | 1612741.85 | 12.65
1062 | Story26 | B8 | 40 MPa RC Beam (25 cm x 25 cm) | Beam | 40MPa | Concrete Rectangular | 250 | 250 | 625 | 4662.5 | 0.29 | 712.92 | G300E | 1462567.97 | 11.48 | G300E | 776306.25 | 6.09
1063 | Story26 | B9 | 40 MPa RC Beam (32.5 cm x 25 cm) | Beam | 40MPa | Concrete Rectangular | 250 | 325 | 812.5 | 4662.5 | 0.38 | 926.8 | G300E | 2207110.94 | 17.32 | G300E | 1728721.54 | 13.56
1064 | Story3 | B1 | 40 MPa RC Beam (25 cm x 25 cm) | Beam | 40MPa | Concrete Rectangular | 250 | 250 | 625 | 4562.5 | 0.29 | 697.63 | G300E | 1679651.79 | 13.18 | G300E | 651133.93 | 5.11
1065 | Story3 | B10 | 40 MPa RC Beam (25 cm x 25 cm) | Beam | 40MPa | Concrete Rectangular | 250 | 250 | 625 | 4562.5 | 0.29 | 697.63 | G300E | 1347566.96 | 10.57 | G300E | 651133.93 | 5.11
1066 | Story3 | B11 | 40 MPa RC Beam (25 cm x 25 cm) | Beam | 40MPa | Concrete Rectangular | 250 | 250 | 625 | 4562.5 | 0.29 | 697.63 | G300E | 1347566.96 | 10.57 | G300E | 651133.93 | 5.11
1067 | Story3 | B12 | 40 MPa RC Beam (25 cm x 25 cm) | Beam | 40MPa | Concrete Rectangular | 250 | 250 | 625 | 4562.5 | 0.29 | 697.63 | G300E | 1638263.39 | 12.85 | G300E | 651133.93 | 5.11
1068 | Story3 | B13 | 40 MPa RC Beam (25 cm x 25 cm) | Beam | 40MPa | Concrete Rectangular | 250 | 250 | 625 | 4562.5 | 0.29 | 697.63 | G300E | 2101357.14 | 16.49 | G300E | 481615.87 | 3.78
1069 | Story3 | B14 | 40 MPa RC Beam (25 cm x 25 cm) | Beam | 40MPa | Concrete Rectangular | 250 | 250 | 625 | 4562.5 | 0.29 | 697.63 | G300E | 2093535.71 | 16.43 | G300E | 457852.58 | 3.59
1070 | Story3 | B15 | 40 MPa RC Beam (25 cm x 25 cm) | Beam | 40MPa | Concrete Rectangular | 250 | 250 | 625 | 4562.5 | 0.29 | 697.63 | G300E | 1888223.21 | 14.82 | G300E | 674897.22 | 5.3
1071 | Story3 | B16 | 40 MPa RC Beam (25 cm x 25 cm) | Beam | 40MPa | Concrete Rectangular | 250 | 250 | 625 | 4800 | 0.3 | 733.94 | G300E | 2392640 | 18.77 | G300E | 532800 | 4.18
1072 | Story3 | B17 | 40 MPa RC Beam (25 cm x 25 cm) | Beam | 40MPa | Concrete Rectangular | 250 | 250 | 625 | 4562.5 | 0.29 | 697.63 | G300E | 1792410.71 | 14.06 | G300E | 651133.93 | 5.11
1073 | Story3 | B18 | 40 MPa RC Beam (25 cm x 25 cm) | Beam | 40MPa | Concrete Rectangular | 250 | 250 | 625 | 4800 | 0.3 | 733.94 | G300E | 2442240 | 19.16 | G300E | 556133.6 | 4.36
1074 | Story3 | B19 | 40 MPa RC Beam (25 cm x 25 cm) | Beam | 40MPa | Concrete Rectangular | 250 | 250 | 625 | 4562.5 | 0.29 | 697.63 | G300E | 1918857.14 | 15.06 | G300E | 481615.87 | 3.78
1075 | Story3 | B2 | 40 MPa RC Beam (25 cm x 25 cm) | Beam | 40MPa | Concrete Rectangular | 250 | 250 | 625 | 4562.5 | 0.29 | 697.63 | G300E | 1392540.18 | 10.93 | G300E | 651133.93 | 5.11
1076 | Story3 | B20 | 40 MPa RC Beam (25 cm x 25 cm) | Beam | 40MPa | Concrete Rectangular | 250 | 250 | 625 | 4562.5 | 0.29 | 697.63 | G300E | 1918531.25 | 15.05 | G300E | 481615.87 | 3.78
1077 | Story3 | B21 | 40 MPa RC Beam (25 cm x 25 cm) | Beam | 40MPa | Concrete Rectangular | 250 | 250 | 625 | 4562.5 | 0.29 | 697.63 | G300E | 2128732.14 | 16.7 | G300E | 288334.52 | 2.26
1078 | Story3 | B22 | 40 MPa RC Beam (25 cm x 25 cm) | Beam | 40MPa | Concrete Rectangular | 250 | 250 | 625 | 4562.5 | 0.29 | 697.63 | G300E | 1343656.25 | 10.54 | G300E | 651133.93 | 5.11
1079 | Story3 | B23 | 40 MPa RC Beam (25 cm x 25 cm) | Beam | 40MPa | Concrete Rectangular | 250 | 250 | 625 | 4562.5 | 0.29 | 697.63 | G300E | 1637611.61 | 12.85 | G300E | 651133.93 | 5.11
1080 | Story3 | B24 | 40 MPa RC Beam (25 cm x 25 cm) | Beam | 40MPa | Concrete Rectangular | 250 | 250 | 625 | 4562.5 | 0.29 | 697.63 | G300E | 2158388.39 | 16.94 | G300E | 722423.81 | 5.67
1081 | Story3 | B25 | 40 MPa RC Beam (25 cm x 25 cm) | Beam | 40MPa | Concrete Rectangular | 250 | 250 | 625 | 4562.5 | 0.29 | 697.63 | G300E | 1791107.14 | 14.05 | G300E | 651133.93 | 5.11
1082 | Story3 | B26 | 40 MPa RC Beam (25 cm x 25 cm) | Beam | 40MPa | Concrete Rectangular | 250 | 250 | 625 | 4800 | 0.3 | 733.94 | G300E | 2398400 | 18.82 | G300E | 769253.6 | 6.04
1083 | Story3 | B3 | 40 MPa RC Beam (25 cm x 25 cm) | Beam | 40MPa | Concrete Rectangular | 250 | 250 | 625 | 4562.5 | 0.29 | 697.63 | G300E | 2169468.75 | 17.02 | G300E | 156048.91 | 1.22
1084 | Story3 | B30 | 40 MPa RC Beam (25 cm x 25 cm) | Beam | 40MPa | Concrete Rectangular | 250 | 250 | 625 | 4562.5 | 0.29 | 697.63 | G300E | 2321400 | 18.21 | G300E | 528616.57 | 4.15
1085 | Story3 | B31 | 40 MPa RC Beam (25 cm x 25 cm) | Beam | 40MPa | Concrete Rectangular | 250 | 250 | 625 | 4562.5 | 0.29 | 697.63 | G300E | 1792410.71 | 14.06 | G300E | 651133.93 | 5.11
1086 | Story3 | B32 | 40 MPa RC Beam (25 cm x 25 cm) | Beam | 40MPa | Concrete Rectangular | 250 | 250 | 625 | 4562.5 | 0.29 | 697.63 | G300E | 2159691.96 | 16.95 | G300E | 288334.52 | 2.26
1087 | Story3 | B33 | 40 MPa RC Beam (25 cm x 25 cm) | Beam | 40MPa | Concrete Rectangular | 250 | 250 | 625 | 4562.5 | 0.29 | 697.63 | G300E | 1340723.21 | 10.52 | G300E | 651133.93 | 5.11
1088 | Story3 | B34 | 40 MPa RC Beam (25 cm x 25 cm) | Beam | 40MPa | Concrete Rectangular | 250 | 250 | 625 | 4562.5 | 0.29 | 697.63 | G300E | 1639892.86 | 12.87 | G300E | 651133.93 | 5.11
1089 | Story3 | B35 | 40 MPa RC Beam (25 cm x 25 cm) | Beam | 40MPa | Concrete Rectangular | 250 | 250 | 625 | 4562.5 | 0.29 | 697.63 | G300E | 2163276.79 | 16.97 | G300E | 722423.81 | 5.67
1090 | Story3 | B36 | 40 MPa RC Beam (25 cm x 25 cm) | Beam | 40MPa | Concrete Rectangular | 250 | 250 | 625 | 4562.5 | 0.29 | 697.63 | G300E | 2062250 | 16.18 | G300E | 698660.51 | 5.48
1091 | Story3 | B37 | 40 MPa RC Beam (25 cm x 25 cm) | Beam | 40MPa | Concrete Rectangular | 250 | 250 | 625 | 4800 | 0.3 | 733.94 | G300E | 2447040 | 19.2 | G300E | 769253.6 | 6.04
1092 | Story3 | B38 | 40 MPa RC Beam (25 cm x 25 cm) | Beam | 40MPa | Concrete Rectangular | 250 | 250 | 625 | 4562.5 | 0.29 | 697.63 | G300E | 2326570.83 | 18.26 | G300E | 731191.57 | 5.74
1093 | Story3 | B4 | 40 MPa RC Beam (25 cm x 25 cm) | Beam | 40MPa | Concrete Rectangular | 250 | 250 | 625 | 4562.5 | 0.29 | 697.63 | G300E | 1342026.79 | 10.53 | G300E | 651133.93 | 5.11
1094 | Story3 | B40 | 40 MPa RC Beam (25 cm x 25 cm) | Beam | 40MPa | Concrete Rectangular | 250 | 250 | 625 | 4562.5 | 0.29 | 697.63 | G300E | 2321400 | 18.21 | G300E | 731191.57 | 5.74
1095 | Story3 | B41 | 40 MPa RC Beam (25 cm x 25 cm) | Beam | 40MPa | Concrete Rectangular | 250 | 250 | 625 | 4562.5 | 0.29 | 697.63 | G300E | 2326570.83 | 18.26 | G300E | 528616.57 | 4.15
1096 | Story3 | B42 | 40 MPa RC Beam (25 cm x 25 cm) | Beam | 40MPa | Concrete Rectangular | 250 | 250 | 625 | 4562.5 | 0.29 | 697.63 | G300E | 1918531.25 | 15.05 | G300E | 698660.51 | 5.48
1097 | Story3 | B43 | 40 MPa RC Beam (25 cm x 25 cm) | Beam | 40MPa | Concrete Rectangular | 250 | 250 | 625 | 4562.5 | 0.29 | 697.63 | G300E | 2163276.79 | 16.97 | G300E | 288334.52 | 2.26
1098 | Story3 | B44 | 40 MPa RC Beam (25 cm x 25 cm) | Beam | 40MPa | Concrete Rectangular | 250 | 250 | 625 | 4562.5 | 0.29 | 697.63 | G300E | 1343656.25 | 10.54 | G300E | 651133.93 | 5.11
1099 | Story3 | B45 | 40 MPa RC Beam (25 cm x 25 cm) | Beam | 40MPa | Concrete Rectangular | 250 | 250 | 625 | 4562.5 | 0.29 | 697.63 | G300E | 1703441.96 | 13.37 | G300E | 651133.93 | 5.11
1100 | Story3 | B46 | 40 MPa RC Beam (25 cm x 25 cm) | Beam | 40MPa | Concrete Rectangular | 250 | 250 | 625 | 4562.5 | 0.29 | 697.63 | G300E | 2136553.57 | 16.76 | G300E | 613901.48 | 4.82
1101 | Story3 | B47 | 40 MPa RC Beam (25 cm x 25 cm) | Beam | 40MPa | Concrete Rectangular | 250 | 250 | 625 | 4562.5 | 0.29 | 697.63 | G300E | 2136553.57 | 16.76 | G300E | 613901.48 | 4.82
1102 | Story3 | B48 | 40 MPa RC Beam (25 cm x 25 cm) | Beam | 40MPa | Concrete Rectangular | 250 | 250 | 625 | 4562.5 | 0.29 | 697.63 | G300E | 2061924.11 | 16.18 | G300E | 698660.51 | 5.48
1103 | Story3 | B49 | 40 MPa RC Beam (25 cm x 25 cm) | Beam | 40MPa | Concrete Rectangular | 250 | 250 | 625 | 4562.5 | 0.29 | 697.63 | G300E | 2163276.79 | 16.97 | G300E | 722423.81 | 5.67
1104 | Story3 | B5 | 40 MPa RC Beam (25 cm x 25 cm) | Beam | 40MPa | Concrete Rectangular | 250 | 250 | 625 | 4562.5 | 0.29 | 697.63 | G300E | 2161647.32 | 16.96 | G300E | 288334.52 | 2.26
1105 | Story3 | B50 | 40 MPa RC Beam (25 cm x 25 cm) | Beam | 40MPa | Concrete Rectangular | 250 | 250 | 625 | 4562.5 | 0.29 | 697.63 | G300E | 1792410.71 | 14.06 | G300E | 651133.93 | 5.11
1106 | Story3 | B51 | 40 MPa RC Beam (25 cm x 25 cm) | Beam | 40MPa | Concrete Rectangular | 250 | 250 | 625 | 4562.5 | 0.29 | 697.63 | G300E | 2159691.96 | 16.95 | G300E | 722423.81 | 5.67
1107 | Story3 | B52 | 40 MPa RC Beam (25 cm x 25 cm) | Beam | 40MPa | Concrete Rectangular | 250 | 250 | 625 | 4562.5 | 0.29 | 697.63 | G300E | 2061924.11 | 16.18 | G300E | 481615.87 | 3.78
1108 | Story3 | B53 | 40 MPa RC Beam (25 cm x 25 cm) | Beam | 40MPa | Concrete Rectangular | 250 | 250 | 625 | 4562.5 | 0.29 | 697.63 | G300E | 2128732.14 | 16.7 | G300E | 613901.48 | 4.82
1109 | Story3 | B54 | 40 MPa RC Beam (25 cm x 25 cm) | Beam | 40MPa | Concrete Rectangular | 250 | 250 | 625 | 4562.5 | 0.29 | 697.63 | G300E | 2136553.57 | 16.76 | G300E | 288334.52 | 2.26
1110 | Story3 | B55 | 40 MPa RC Beam (25 cm x 25 cm) | Beam | 40MPa | Concrete Rectangular | 250 | 250 | 625 | 4562.5 | 0.29 | 697.63 | G300E | 1347566.96 | 10.57 | G300E | 651133.93 | 5.11
1111 | Story3 | B56 | 40 MPa RC Beam (25 cm x 25 cm) | Beam | 40MPa | Concrete Rectangular | 250 | 250 | 625 | 4562.5 | 0.29 | 697.63 | G300E | 1703441.96 | 13.37 | G300E | 651133.93 | 5.11
1112 | Story3 | B57 | 40 MPa RC Beam (25 cm x 25 cm) | Beam | 40MPa | Concrete Rectangular | 250 | 250 | 625 | 4562.5 | 0.29 | 697.63 | G300E | 1639892.86 | 12.87 | G300E | 651133.93 | 5.11
1113 | Story3 | B58 | 40 MPa RC Beam (25 cm x 25 cm) | Beam | 40MPa | Concrete Rectangular | 250 | 250 | 625 | 4562.5 | 0.29 | 697.63 | G300E | 1637937.5 | 12.85 | G300E | 651133.93 | 5.11
1114 | Story3 | B59 | 40 MPa RC Beam (25 cm x 25 cm) | Beam | 40MPa | Concrete Rectangular | 250 | 250 | 625 | 4562.5 | 0.29 | 697.63 | G300E | 1639892.86 | 12.87 | G300E | 651133.93 | 5.11
1115 | Story3 | B6 | 40 MPa RC Beam (25 cm x 25 cm) | Beam | 40MPa | Concrete Rectangular | 250 | 250 | 625 | 4562.5 | 0.29 | 697.63 | G300E | 1340723.21 | 10.52 | G300E | 651133.93 | 5.11
1116 | Story3 | B60 | 40 MPa RC Beam (25 cm x 25 cm) | Beam | 40MPa | Concrete Rectangular | 250 | 250 | 625 | 4562.5 | 0.29 | 697.63 | G300E | 1703441.96 | 13.37 | G300E | 651133.93 | 5.11
1117 | Story3 | B7 | 40 MPa RC Beam (25 cm x 25 cm) | Beam | 40MPa | Concrete Rectangular | 250 | 250 | 625 | 4562.5 | 0.29 | 697.63 | G300E | 2159691.96 | 16.95 | G300E | 288334.52 | 2.26
1118 | Story3 | B8 | 40 MPa RC Beam (25 cm x 25 cm) | Beam | 40MPa | Concrete Rectangular | 250 | 250 | 625 | 4562.5 | 0.29 | 697.63 | G300E | 1343656.25 | 10.54 | G300E | 651133.93 | 5.11
1119 | Story3 | B9 | 40 MPa RC Beam (25 cm x 25 cm) | Beam | 40MPa | Concrete Rectangular | 250 | 250 | 625 | 4562.5 | 0.29 | 697.63 | G300E | 2128732.14 | 16.7 | G300E | 288334.52 | 2.26
1120 | Story4 | B1 | 40 MPa RC Beam (25 cm x 25 cm) | Beam | 40MPa | Concrete Rectangular | 250 | 250 | 625 | 4562.5 | 0.29 | 697.63 | G300E | 1702790.18 | 13.36 | G300E | 651133.93 | 5.11
1121 | Story4 | B10 | 40 MPa RC Beam (25 cm x 25 cm) | Beam | 40MPa | Concrete Rectangular | 250 | 250 | 625 | 4562.5 | 0.29 | 697.63 | G300E | 1426758.93 | 11.19 | G300E | 651133.93 | 5.11
1122 | Story4 | B11 | 40 MPa RC Beam (25 cm x 25 cm) | Beam | 40MPa | Concrete Rectangular | 250 | 250 | 625 | 4562.5 | 0.29 | 697.63 | G300E | 1426758.93 | 11.19 | G300E | 651133.93 | 5.11
1123 | Story4 | B12 | 40 MPa RC Beam (25 cm x 25 cm) | Beam | 40MPa | Concrete Rectangular | 250 | 250 | 625 | 4562.5 | 0.29 | 697.63 | G300E | 1658142.86 | 13.01 | G300E | 651133.93 | 5.11
1124 | Story4 | B13 | 40 MPa RC Beam (25 cm x 25 cm) | Beam | 40MPa | Concrete Rectangular | 250 | 250 | 625 | 4562.5 | 0.29 | 697.63 | G300E | 2110156.25 | 16.56 | G300E | 698660.51 | 5.48
1125 | Story4 | B14 | 40 MPa RC Beam (25 cm x 25 cm) | Beam | 40MPa | Concrete Rectangular | 250 | 250 | 625 | 4562.5 | 0.29 | 697.63 | G300E | 2174031.25 | 17.06 | G300E | 674897.22 | 5.3
1126 | Story4 | B15 | 40 MPa RC Beam (25 cm x 25 cm) | Beam | 40MPa | Concrete Rectangular | 250 | 250 | 625 | 4562.5 | 0.29 | 697.63 | G300E | 2086040.18 | 16.37 | G300E | 674897.22 | 5.3
1127 | Story4 | B16 | 40 MPa RC Beam (25 cm x 25 cm) | Beam | 40MPa | Concrete Rectangular | 250 | 250 | 625 | 4800 | 0.3 | 733.94 | G300E | 2470400 | 19.38 | G300E | 556133.6 | 4.36
1128 | Story4 | B17 | 40 MPa RC Beam (25 cm x 25 cm) | Beam | 40MPa | Concrete Rectangular | 250 | 250 | 625 | 4562.5 | 0.29 | 697.63 | G300E | 1756562.5 | 13.78 | G300E | 651133.93 | 5.11
1129 | Story4 | B18 | 40 MPa RC Beam (25 cm x 25 cm) | Beam | 40MPa | Concrete Rectangular | 250 | 250 | 625 | 4800 | 0.3 | 733.94 | G300E | 2520960 | 19.78 | G300E | 686027.2 | 5.38
1130 | Story4 | B19 | 40 MPa RC Beam (25 cm x 25 cm) | Beam | 40MPa | Concrete Rectangular | 250 | 250 | 625 | 4562.5 | 0.29 | 697.63 | G300E | 2047584.82 | 16.07 | G300E | 698660.51 | 5.48
1131 | Story4 | B2 | 40 MPa RC Beam (25 cm x 25 cm) | Beam | 40MPa | Concrete Rectangular | 250 | 250 | 625 | 4562.5 | 0.29 | 697.63 | G300E | 1403946.43 | 11.02 | G300E | 651133.93 | 5.11
1132 | Story4 | B20 | 40 MPa RC Beam (25 cm x 25 cm) | Beam | 40MPa | Concrete Rectangular | 250 | 250 | 625 | 4562.5 | 0.29 | 697.63 | G300E | 2046933.04 | 16.06 | G300E | 698660.51 | 5.48
1133 | Story4 | B21 | 40 MPa RC Beam (25 cm x 25 cm) | Beam | 40MPa | Concrete Rectangular | 250 | 250 | 625 | 4562.5 | 0.29 | 697.63 | G300E | 2136879.46 | 16.77 | G300E | 505379.16 | 3.97
1134 | Story4 | B22 | 40 MPa RC Beam (25 cm x 25 cm) | Beam | 40MPa | Concrete Rectangular | 250 | 250 | 625 | 4562.5 | 0.29 | 697.63 | G300E | 1626205.36 | 12.76 | G300E | 651133.93 | 5.11
1135 | Story4 | B23 | 40 MPa RC Beam (25 cm x 25 cm) | Beam | 40MPa | Concrete Rectangular | 250 | 250 | 625 | 4562.5 | 0.29 | 697.63 | G300E | 1653906.25 | 12.98 | G300E | 651133.93 | 5.11
1136 | Story4 | B24 | 40 MPa RC Beam (25 cm x 25 cm) | Beam | 40MPa | Concrete Rectangular | 250 | 250 | 625 | 4562.5 | 0.29 | 697.63 | G300E | 2186741.07 | 17.16 | G300E | 722423.81 | 5.67
1137 | Story4 | B25 | 40 MPa RC Beam (25 cm x 25 cm) | Beam | 40MPa | Concrete Rectangular | 250 | 250 | 625 | 4562.5 | 0.29 | 697.63 | G300E | 2044325.89 | 16.04 | G300E | 651133.93 | 5.11
1138 | Story4 | B26 | 40 MPa RC Beam (25 cm x 25 cm) | Beam | 40MPa | Concrete Rectangular | 250 | 250 | 625 | 4800 | 0.3 | 733.94 | G300E | 2473600 | 19.41 | G300E | 769253.6 | 6.04
1139 | Story4 | B3 | 40 MPa RC Beam (25 cm x 25 cm) | Beam | 40MPa | Concrete Rectangular | 250 | 250 | 625 | 4562.5 | 0.29 | 697.63 | G300E | 2193258.93 | 17.21 | G300E | 481615.87 | 3.78
1140 | Story4 | B30 | 40 MPa RC Beam (25 cm x 25 cm) | Beam | 40MPa | Concrete Rectangular | 250 | 250 | 625 | 4562.5 | 0.29 | 697.63 | G300E | 2395920.83 | 18.8 | G300E | 652083.15 | 5.12
1141 | Story4 | B31 | 40 MPa RC Beam (25 cm x 25 cm) | Beam | 40MPa | Concrete Rectangular | 250 | 250 | 625 | 4562.5 | 0.29 | 697.63 | G300E | 1756562.5 | 13.78 | G300E | 651133.93 | 5.11
1142 | Story4 | B32 | 40 MPa RC Beam (25 cm x 25 cm) | Beam | 40MPa | Concrete Rectangular | 250 | 250 | 625 | 4562.5 | 0.29 | 697.63 | G300E | 2187718.75 | 17.17 | G300E | 722423.81 | 5.67
1143 | Story4 | B33 | 40 MPa RC Beam (25 cm x 25 cm) | Beam | 40MPa | Concrete Rectangular | 250 | 250 | 625 | 4562.5 | 0.29 | 697.63 | G300E | 1620991.07 | 12.72 | G300E | 651133.93 | 5.11
1144 | Story4 | B34 | 40 MPa RC Beam (25 cm x 25 cm) | Beam | 40MPa | Concrete Rectangular | 250 | 250 | 625 | 4562.5 | 0.29 | 697.63 | G300E | 1659446.43 | 13.02 | G300E | 651133.93 | 5.11
1145 | Story4 | B35 | 40 MPa RC Beam (25 cm x 25 cm) | Beam | 40MPa | Concrete Rectangular | 250 | 250 | 625 | 4562.5 | 0.29 | 697.63 | G300E | 2197169.64 | 17.24 | G300E | 722423.81 | 5.67
1146 | Story4 | B36 | 40 MPa RC Beam (25 cm x 25 cm) | Beam | 40MPa | Concrete Rectangular | 250 | 250 | 625 | 4562.5 | 0.29 | 697.63 | G300E | 2140138.39 | 16.79 | G300E | 698660.51 | 5.48
1147 | Story4 | B37 | 40 MPa RC Beam (25 cm x 25 cm) | Beam | 40MPa | Concrete Rectangular | 250 | 250 | 625 | 4800 | 0.3 | 733.94 | G300E | 2527680 | 19.83 | G300E | 792587.2 | 6.22
1148 | Story4 | B38 | 40 MPa RC Beam (25 cm x 25 cm) | Beam | 40MPa | Concrete Rectangular | 250 | 250 | 625 | 4562.5 | 0.29 | 697.63 | G300E | 2402916.67 | 18.85 | G300E | 753370.65 | 5.91
1149 | Story4 | B4 | 40 MPa RC Beam (25 cm x 25 cm) | Beam | 40MPa | Concrete Rectangular | 250 | 250 | 625 | 4562.5 | 0.29 | 697.63 | G300E | 1625879.46 | 12.76 | G300E | 651133.93 | 5.11
1150 | Story4 | B40 | 40 MPa RC Beam (25 cm x 25 cm) | Beam | 40MPa | Concrete Rectangular | 250 | 250 | 625 | 4562.5 | 0.29 | 697.63 | G300E | 2395920.83 | 18.8 | G300E | 753370.65 | 5.91
1151 | Story4 | B41 | 40 MPa RC Beam (25 cm x 25 cm) | Beam | 40MPa | Concrete Rectangular | 250 | 250 | 625 | 4562.5 | 0.29 | 697.63 | G300E | 2402916.67 | 18.85 | G300E | 652083.15 | 5.12
1152 | Story4 | B42 | 40 MPa RC Beam (25 cm x 25 cm) | Beam | 40MPa | Concrete Rectangular | 250 | 250 | 625 | 4562.5 | 0.29 | 697.63 | G300E | 2047584.82 | 16.07 | G300E | 698660.51 | 5.48
1153 | Story4 | B43 | 40 MPa RC Beam (25 cm x 25 cm) | Beam | 40MPa | Concrete Rectangular | 250 | 250 | 625 | 4562.5 | 0.29 | 697.63 | G300E | 2197495.54 | 17.24 | G300E | 722423.81 | 5.67
1154 | Story4 | B44 | 40 MPa RC Beam (25 cm x 25 cm) | Beam | 40MPa | Concrete Rectangular | 250 | 250 | 625 | 4562.5 | 0.29 | 697.63 | G300E | 1626205.36 | 12.76 | G300E | 651133.93 | 5.11
1155 | Story4 | B45 | 40 MPa RC Beam (25 cm x 25 cm) | Beam | 40MPa | Concrete Rectangular | 250 | 250 | 625 | 4562.5 | 0.29 | 697.63 | G300E | 1725602.68 | 13.54 | G300E | 651133.93 | 5.11
1156 | Story4 | B46 | 40 MPa RC Beam (25 cm x 25 cm) | Beam | 40MPa | Concrete Rectangular | 250 | 250 | 625 | 4562.5 | 0.29 | 697.63 | G300E | 2157410.71 | 16.93 | G300E | 722423.81 | 5.67
1157 | Story4 | B47 | 40 MPa RC Beam (25 cm x 25 cm) | Beam | 40MPa | Concrete Rectangular | 250 | 250 | 625 | 4562.5 | 0.29 | 697.63 | G300E | 2157736.61 | 16.93 | G300E | 722423.81 | 5.67
1158 | Story4 | B48 | 40 MPa RC Beam (25 cm x 25 cm) | Beam | 40MPa | Concrete Rectangular | 250 | 250 | 625 | 4562.5 | 0.29 | 697.63 | G300E | 2139812.5 | 16.79 | G300E | 698660.51 | 5.48
1159 | Story4 | B49 | 40 MPa RC Beam (25 cm x 25 cm) | Beam | 40MPa | Concrete Rectangular | 250 | 250 | 625 | 4562.5 | 0.29 | 697.63 | G300E | 2197495.54 | 17.24 | G300E | 722423.81 | 5.67
1160 | Story4 | B5 | 40 MPa RC Beam (25 cm x 25 cm) | Beam | 40MPa | Concrete Rectangular | 250 | 250 | 625 | 4562.5 | 0.29 | 697.63 | G300E | 2196191.96 | 17.23 | G300E | 722423.81 | 5.67
1161 | Story4 | B50 | 40 MPa RC Beam (25 cm x 25 cm) | Beam | 40MPa | Concrete Rectangular | 250 | 250 | 625 | 4562.5 | 0.29 | 697.63 | G300E | 2044651.79 | 16.04 | G300E | 651133.93 | 5.11
1162 | Story4 | B51 | 40 MPa RC Beam (25 cm x 25 cm) | Beam | 40MPa | Concrete Rectangular | 250 | 250 | 625 | 4562.5 | 0.29 | 697.63 | G300E | 2187718.75 | 17.17 | G300E | 722423.81 | 5.67
1163 | Story4 | B52 | 40 MPa RC Beam (25 cm x 25 cm) | Beam | 40MPa | Concrete Rectangular | 250 | 250 | 625 | 4562.5 | 0.29 | 697.63 | G300E | 2139812.5 | 16.79 | G300E | 698660.51 | 5.48
1164 | Story4 | B53 | 40 MPa RC Beam (25 cm x 25 cm) | Beam | 40MPa | Concrete Rectangular | 250 | 250 | 625 | 4562.5 | 0.29 | 697.63 | G300E | 2136879.46 | 16.77 | G300E | 722423.81 | 5.67
1165 | Story4 | B54 | 40 MPa RC Beam (25 cm x 25 cm) | Beam | 40MPa | Concrete Rectangular | 250 | 250 | 625 | 4562.5 | 0.29 | 697.63 | G300E | 2157736.61 | 16.93 | G300E | 505379.16 | 3.97
1166 | Story4 | B55 | 40 MPa RC Beam (25 cm x 25 cm) | Beam | 40MPa | Concrete Rectangular | 250 | 250 | 625 | 4562.5 | 0.29 | 697.63 | G300E | 1426758.93 | 11.19 | G300E | 651133.93 | 5.11
1167 | Story4 | B56 | 40 MPa RC Beam (25 cm x 25 cm) | Beam | 40MPa | Concrete Rectangular | 250 | 250 | 625 | 4562.5 | 0.29 | 697.63 | G300E | 1725276.79 | 13.54 | G300E | 651133.93 | 5.11
1168 | Story4 | B57 | 40 MPa RC Beam (25 cm x 25 cm) | Beam | 40MPa | Concrete Rectangular | 250 | 250 | 625 | 4562.5 | 0.29 | 697.63 | G300E | 1659120.54 | 13.02 | G300E | 651133.93 | 5.11
1169 | Story4 | B58 | 40 MPa RC Beam (25 cm x 25 cm) | Beam | 40MPa | Concrete Rectangular | 250 | 250 | 625 | 4562.5 | 0.29 | 697.63 | G300E | 1654232.14 | 12.98 | G300E | 651133.93 | 5.11
1170 | Story4 | B59 | 40 MPa RC Beam (25 cm x 25 cm) | Beam | 40MPa | Concrete Rectangular | 250 | 250 | 625 | 4562.5 | 0.29 | 697.63 | G300E | 1659446.43 | 13.02 | G300E | 651133.93 | 5.11
1171 | Story4 | B6 | 40 MPa RC Beam (25 cm x 25 cm) | Beam | 40MPa | Concrete Rectangular | 250 | 250 | 625 | 4562.5 | 0.29 | 697.63 | G300E | 1620991.07 | 12.72 | G300E | 651133.93 | 5.11
1172 | Story4 | B60 | 40 MPa RC Beam (25 cm x 25 cm) | Beam | 40MPa | Concrete Rectangular | 250 | 250 | 625 | 4562.5 | 0.29 | 697.63 | G300E | 1725602.68 | 13.54 | G300E | 651133.93 | 5.11
1173 | Story4 | B7 | 40 MPa RC Beam (25 cm x 25 cm) | Beam | 40MPa | Concrete Rectangular | 250 | 250 | 625 | 4562.5 | 0.29 | 697.63 | G300E | 2187392.86 | 17.16 | G300E | 722423.81 | 5.67
1174 | Story4 | B8 | 40 MPa RC Beam (25 cm x 25 cm) | Beam | 40MPa | Concrete Rectangular | 250 | 250 | 625 | 4562.5 | 0.29 | 697.63 | G300E | 1626205.36 | 12.76 | G300E | 651133.93 | 5.11
1175 | Story4 | B9 | 40 MPa RC Beam (25 cm x 25 cm) | Beam | 40MPa | Concrete Rectangular | 250 | 250 | 625 | 4562.5 | 0.29 | 697.63 | G300E | 2136553.57 | 16.76 | G300E | 505379.16 | 3.97
1176 | Story5 | B1 | 40 MPa RC Beam (25 cm x 25 cm) | Beam | 40MPa | Concrete Rectangular | 250 | 250 | 625 | 4575 | 0.29 | 699.54 | G300E | 1798301.79 | 14.11 | G300E | 652917.86 | 5.12
1177 | Story5 | B10 | 40 MPa RC Beam (25 cm x 25 cm) | Beam | 40MPa | Concrete Rectangular | 250 | 250 | 625 | 4575 | 0.29 | 699.54 | G300E | 1580008.93 | 12.4 | G300E | 652917.86 | 5.12
1178 | Story5 | B11 | 40 MPa RC Beam (25 cm x 25 cm) | Beam | 40MPa | Concrete Rectangular | 250 | 250 | 625 | 4575 | 0.29 | 699.54 | G300E | 1580008.93 | 12.4 | G300E | 652917.86 | 5.12
1179 | Story5 | B12 | 40 MPa RC Beam (25 cm x 25 cm) | Beam | 40MPa | Concrete Rectangular | 250 | 250 | 625 | 4575 | 0.29 | 699.54 | G300E | 1743401.79 | 13.68 | G300E | 652917.86 | 5.12
1180 | Story5 | B13 | 40 MPa RC Beam (25 cm x 25 cm) | Beam | 40MPa | Concrete Rectangular | 250 | 250 | 625 | 4575 | 0.29 | 699.54 | G300E | 2732255.36 | 21.44 | G300E | 724403.05 | 5.68
1181 | Story5 | B14 | 40 MPa RC Beam (25 cm x 25 cm) | Beam | 40MPa | Concrete Rectangular | 250 | 250 | 625 | 4575 | 0.29 | 699.54 | G300E | 2601214.29 | 20.41 | G300E | 700574.65 | 5.5
1182 | Story5 | B15 | 40 MPa RC Beam (25 cm x 25 cm) | Beam | 40MPa | Concrete Rectangular | 250 | 250 | 625 | 4575 | 0.29 | 699.54 | G300E | 2491414.29 | 19.55 | G300E | 700574.65 | 5.5
1183 | Story5 | B16 | 40 MPa RC Beam (25 cm x 25 cm) | Beam | 40MPa | Concrete Rectangular | 250 | 250 | 625 | 4800 | 0.3 | 733.94 | G300E | 3213120 | 25.21 | G300E | 769253.6 | 6.04
1184 | Story5 | B17 | 40 MPa RC Beam (25 cm x 25 cm) | Beam | 40MPa | Concrete Rectangular | 250 | 250 | 625 | 4575 | 0.29 | 699.54 | G300E | 2239789.29 | 17.57 | G300E | 700574.65 | 5.5
1185 | Story5 | B18 | 40 MPa RC Beam (25 cm x 25 cm) | Beam | 40MPa | Concrete Rectangular | 250 | 250 | 625 | 4800 | 0.3 | 733.94 | G300E | 3234560 | 25.38 | G300E | 792587.2 | 6.22
1186 | Story5 | B19 | 40 MPa RC Beam (25 cm x 25 cm) | Beam | 40MPa | Concrete Rectangular | 250 | 250 | 625 | 4575 | 0.29 | 699.54 | G300E | 2515923.21 | 19.74 | G300E | 700574.65 | 5.5
1187 | Story5 | B2 | 40 MPa RC Beam (25 cm x 25 cm) | Beam | 40MPa | Concrete Rectangular | 250 | 250 | 625 | 4575 | 0.29 | 699.54 | G300E | 1558114.29 | 12.23 | G300E | 652917.86 | 5.12
1188 | Story5 | B20 | 40 MPa RC Beam (25 cm x 25 cm) | Beam | 40MPa | Concrete Rectangular | 250 | 250 | 625 | 4575 | 0.29 | 699.54 | G300E | 2515269.64 | 19.74 | G300E | 700574.65 | 5.5
1189 | Story5 | B21 | 40 MPa RC Beam (25 cm x 25 cm) | Beam | 40MPa | Concrete Rectangular | 250 | 250 | 625 | 4575 | 0.29 | 699.54 | G300E | 2684217.86 | 21.06 | G300E | 724403.05 | 5.68
1190 | Story5 | B22 | 40 MPa RC Beam (25 cm x 25 cm) | Beam | 40MPa | Concrete Rectangular | 250 | 250 | 625 | 4575 | 0.29 | 699.54 | G300E | 1642098.21 | 12.88 | G300E | 652917.86 | 5.12
1191 | Story5 | B23 | 40 MPa RC Beam (25 cm x 25 cm) | Beam | 40MPa | Concrete Rectangular | 250 | 250 | 625 | 4575 | 0.29 | 699.54 | G300E | 1805164.29 | 14.16 | G300E | 652917.86 | 5.12
1192 | Story5 | B24 | 40 MPa RC Beam (25 cm x 25 cm) | Beam | 40MPa | Concrete Rectangular | 250 | 250 | 625 | 4575 | 0.29 | 699.54 | G300E | 2766894.64 | 21.71 | G300E | 724403.05 | 5.68
1193 | Story5 | B25 | 40 MPa RC Beam (25 cm x 25 cm) | Beam | 40MPa | Concrete Rectangular | 250 | 250 | 625 | 4575 | 0.29 | 699.54 | G300E | 2425403.57 | 19.03 | G300E | 700574.65 | 5.5
1194 | Story5 | B26 | 40 MPa RC Beam (25 cm x 25 cm) | Beam | 40MPa | Concrete Rectangular | 250 | 250 | 625 | 4800 | 0.3 | 733.94 | G300E | 3202240 | 25.13 | G300E | 769253.6 | 6.04
1195 | Story5 | B3 | 40 MPa RC Beam (25 cm x 25 cm) | Beam | 40MPa | Concrete Rectangular | 250 | 250 | 625 | 4575 | 0.29 | 699.54 | G300E | 2826042.86 | 22.17 | G300E | 724403.05 | 5.68
1196 | Story5 | B30 | 40 MPa RC Beam (25 cm x 25 cm) | Beam | 40MPa | Concrete Rectangular | 250 | 250 | 625 | 4575 | 0.29 | 699.54 | G300E | 3082940 | 24.19 | G300E | 755434.68 | 5.93
1197 | Story5 | B31 | 40 MPa RC Beam (25 cm x 25 cm) | Beam | 40MPa | Concrete Rectangular | 250 | 250 | 625 | 4575 | 0.29 | 699.54 | G300E | 2239789.29 | 17.57 | G300E | 700574.65 | 5.5
1198 | Story5 | B32 | 40 MPa RC Beam (25 cm x 25 cm) | Beam | 40MPa | Concrete Rectangular | 250 | 250 | 625 | 4575 | 0.29 | 699.54 | G300E | 2768201.79 | 21.72 | G300E | 724403.05 | 5.68
1199 | Story5 | B33 | 40 MPa RC Beam (25 cm x 25 cm) | Beam | 40MPa | Concrete Rectangular | 250 | 250 | 625 | 4575 | 0.29 | 699.54 | G300E | 1635889.29 | 12.84 | G300E | 652917.86 | 5.12
1200 | Story5 | B34 | 40 MPa RC Beam (25 cm x 25 cm) | Beam | 40MPa | Concrete Rectangular | 250 | 250 | 625 | 4575 | 0.29 | 699.54 | G300E | 1812026.79 | 14.22 | G300E | 652917.86 | 5.12
1201 | Story5 | B35 | 40 MPa RC Beam (25 cm x 25 cm) | Beam | 40MPa | Concrete Rectangular | 250 | 250 | 625 | 4575 | 0.29 | 699.54 | G300E | 2779312.5 | 21.81 | G300E | 724403.05 | 5.68
1202 | Story5 | B36 | 40 MPa RC Beam (25 cm x 25 cm) | Beam | 40MPa | Concrete Rectangular | 250 | 250 | 625 | 4575 | 0.29 | 699.54 | G300E | 2634873.21 | 20.67 | G300E | 700574.65 | 5.5
1203 | Story5 | B37 | 40 MPa RC Beam (25 cm x 25 cm) | Beam | 40MPa | Concrete Rectangular | 250 | 250 | 625 | 4800 | 0.3 | 733.94 | G300E | 3257600 | 25.56 | G300E | 792587.2 | 6.22
1204 | Story5 | B38 | 40 MPa RC Beam (25 cm x 25 cm) | Beam | 40MPa | Concrete Rectangular | 250 | 250 | 625 | 4575 | 0.29 | 699.54 | G300E | 3105815 | 24.37 | G300E | 755434.68 | 5.93
1205 | Story5 | B4 | 40 MPa RC Beam (25 cm x 25 cm) | Beam | 40MPa | Concrete Rectangular | 250 | 250 | 625 | 4575 | 0.29 | 699.54 | G300E | 1642098.21 | 12.88 | G300E | 652917.86 | 5.12
1206 | Story5 | B40 | 40 MPa RC Beam (25 cm x 25 cm) | Beam | 40MPa | Concrete Rectangular | 250 | 250 | 625 | 4575 | 0.29 | 699.54 | G300E | 3082940 | 24.19 | G300E | 755434.68 | 5.93
1207 | Story5 | B41 | 40 MPa RC Beam (25 cm x 25 cm) | Beam | 40MPa | Concrete Rectangular | 250 | 250 | 625 | 4575 | 0.29 | 699.54 | G300E | 3105815 | 24.37 | G300E | 755434.68 | 5.93
1208 | Story5 | B42 | 40 MPa RC Beam (25 cm x 25 cm) | Beam | 40MPa | Concrete Rectangular | 250 | 250 | 625 | 4575 | 0.29 | 699.54 | G300E | 2515596.43 | 19.74 | G300E | 700574.65 | 5.5
1209 | Story5 | B43 | 40 MPa RC Beam (25 cm x 25 cm) | Beam | 40MPa | Concrete Rectangular | 250 | 250 | 625 | 4575 | 0.29 | 699.54 | G300E | 2779639.29 | 21.81 | G300E | 724403.05 | 5.68
1210 | Story5 | B44 | 40 MPa RC Beam (25 cm x 25 cm) | Beam | 40MPa | Concrete Rectangular | 250 | 250 | 625 | 4575 | 0.29 | 699.54 | G300E | 1642098.21 | 12.88 | G300E | 652917.86 | 5.12
1211 | Story5 | B45 | 40 MPa RC Beam (25 cm x 25 cm) | Beam | 40MPa | Concrete Rectangular | 250 | 250 | 625 | 4575 | 0.29 | 699.54 | G300E | 1823464.29 | 14.31 | G300E | 652917.86 | 5.12
1212 | Story5 | B46 | 40 MPa RC Beam (25 cm x 25 cm) | Beam | 40MPa | Concrete Rectangular | 250 | 250 | 625 | 4575 | 0.29 | 699.54 | G300E | 2854473.21 | 22.4 | G300E | 724403.05 | 5.68
1213 | Story5 | B47 | 40 MPa RC Beam (25 cm x 25 cm) | Beam | 40MPa | Concrete Rectangular | 250 | 250 | 625 | 4575 | 0.29 | 699.54 | G300E | 2855126.79 | 22.4 | G300E | 724403.05 | 5.68
1214 | Story5 | B48 | 40 MPa RC Beam (25 cm x 25 cm) | Beam | 40MPa | Concrete Rectangular | 250 | 250 | 625 | 4575 | 0.29 | 699.54 | G300E | 2634219.64 | 20.67 | G300E | 700574.65 | 5.5
1215 | Story5 | B49 | 40 MPa RC Beam (25 cm x 25 cm) | Beam | 40MPa | Concrete Rectangular | 250 | 250 | 625 | 4575 | 0.29 | 699.54 | G300E | 2779639.29 | 21.81 | G300E | 724403.05 | 5.68
1216 | Story5 | B5 | 40 MPa RC Beam (25 cm x 25 cm) | Beam | 40MPa | Concrete Rectangular | 250 | 250 | 625 | 4575 | 0.29 | 699.54 | G300E | 2778005.36 | 21.8 | G300E | 724403.05 | 5.68
1217 | Story5 | B50 | 40 MPa RC Beam (25 cm x 25 cm) | Beam | 40MPa | Concrete Rectangular | 250 | 250 | 625 | 4575 | 0.29 | 699.54 | G300E | 2426383.93 | 19.04 | G300E | 700574.65 | 5.5
1218 | Story5 | B51 | 40 MPa RC Beam (25 cm x 25 cm) | Beam | 40MPa | Concrete Rectangular | 250 | 250 | 625 | 4575 | 0.29 | 699.54 | G300E | 2768201.79 | 21.72 | G300E | 724403.05 | 5.68
1219 | Story5 | B52 | 40 MPa RC Beam (25 cm x 25 cm) | Beam | 40MPa | Concrete Rectangular | 250 | 250 | 625 | 4575 | 0.29 | 699.54 | G300E | 2634546.43 | 20.67 | G300E | 700574.65 | 5.5
1220 | Story5 | B53 | 40 MPa RC Beam (25 cm x 25 cm) | Beam | 40MPa | Concrete Rectangular | 250 | 250 | 625 | 4575 | 0.29 | 699.54 | G300E | 2684217.86 | 21.06 | G300E | 724403.05 | 5.68
1221 | Story5 | B54 | 40 MPa RC Beam (25 cm x 25 cm) | Beam | 40MPa | Concrete Rectangular | 250 | 250 | 625 | 4575 | 0.29 | 699.54 | G300E | 2855126.79 | 22.4 | G300E | 724403.05 | 5.68
1222 | Story5 | B55 | 40 MPa RC Beam (25 cm x 25 cm) | Beam | 40MPa | Concrete Rectangular | 250 | 250 | 625 | 4575 | 0.29 | 699.54 | G300E | 1580008.93 | 12.4 | G300E | 652917.86 | 5.12
1223 | Story5 | B56 | 40 MPa RC Beam (25 cm x 25 cm) | Beam | 40MPa | Concrete Rectangular | 250 | 250 | 625 | 4575 | 0.29 | 699.54 | G300E | 1823464.29 | 14.31 | G300E | 652917.86 | 5.12
1224 | Story5 | B57 | 40 MPa RC Beam (25 cm x 25 cm) | Beam | 40MPa | Concrete Rectangular | 250 | 250 | 625 | 4575 | 0.29 | 699.54 | G300E | 1812026.79 | 14.22 | G300E | 652917.86 | 5.12
1225 | Story5 | B58 | 40 MPa RC Beam (25 cm x 25 cm) | Beam | 40MPa | Concrete Rectangular | 250 | 250 | 625 | 4575 | 0.29 | 699.54 | G300E | 1805164.29 | 14.16 | G300E | 652917.86 | 5.12
1226 | Story5 | B59 | 40 MPa RC Beam (25 cm x 25 cm) | Beam | 40MPa | Concrete Rectangular | 250 | 250 | 625 | 4575 | 0.29 | 699.54 | G300E | 1812026.79 | 14.22 | G300E | 652917.86 | 5.12
1227 | Story5 | B6 | 40 MPa RC Beam (25 cm x 25 cm) | Beam | 40MPa | Concrete Rectangular | 250 | 250 | 625 | 4575 | 0.29 | 699.54 | G300E | 1636216.07 | 12.84 | G300E | 652917.86 | 5.12
1228 | Story5 | B60 | 40 MPa RC Beam (25 cm x 25 cm) | Beam | 40MPa | Concrete Rectangular | 250 | 250 | 625 | 4575 | 0.29 | 699.54 | G300E | 1823464.29 | 14.31 | G300E | 652917.86 | 5.12
1229 | Story5 | B7 | 40 MPa RC Beam (25 cm x 25 cm) | Beam | 40MPa | Concrete Rectangular | 250 | 250 | 625 | 4575 | 0.29 | 699.54 | G300E | 2767875 | 21.72 | G300E | 724403.05 | 5.68
1230 | Story5 | B8 | 40 MPa RC Beam (25 cm x 25 cm) | Beam | 40MPa | Concrete Rectangular | 250 | 250 | 625 | 4575 | 0.29 | 699.54 | G300E | 1642098.21 | 12.88 | G300E | 652917.86 | 5.12
1231 | Story5 | B9 | 40 MPa RC Beam (25 cm x 25 cm) | Beam | 40MPa | Concrete Rectangular | 250 | 250 | 625 | 4575 | 0.29 | 699.54 | G300E | 2683891.07 | 21.06 | G300E | 724403.05 | 5.68
1232 | Story6 | B1 | 40 MPa RC Beam (25 cm x 25 cm) | Beam | 40MPa | Concrete Rectangular | 250 | 250 | 625 | 4575 | 0.29 | 699.54 | G300E | 1818235.71 | 14.27 | G300E | 652917.86 | 5.12
1233 | Story6 | B10 | 40 MPa RC Beam (25 cm x 25 cm) | Beam | 40MPa | Concrete Rectangular | 250 | 250 | 625 | 4575 | 0.29 | 699.54 | G300E | 1735885.71 | 13.62 | G300E | 652917.86 | 5.12
1234 | Story6 | B11 | 40 MPa RC Beam (25 cm x 25 cm) | Beam | 40MPa | Concrete Rectangular | 250 | 250 | 625 | 4575 | 0.29 | 699.54 | G300E | 1736212.5 | 13.62 | G300E | 652917.86 | 5.12
1235 | Story6 | B12 | 40 MPa RC Beam (25 cm x 25 cm) | Beam | 40MPa | Concrete Rectangular | 250 | 250 | 625 | 4575 | 0.29 | 699.54 | G300E | 1833267.86 | 14.38 | G300E | 652917.86 | 5.12
1236 | Story6 | B13 | 40 MPa RC Beam (25 cm x 25 cm) | Beam | 40MPa | Concrete Rectangular | 250 | 250 | 625 | 4575 | 0.29 | 699.54 | G300E | 2757744.64 | 21.64 | G300E | 724403.05 | 5.68
1237 | Story6 | B14 | 40 MPa RC Beam (25 cm x 25 cm) | Beam | 40MPa | Concrete Rectangular | 250 | 250 | 625 | 4575 | 0.29 | 699.54 | G300E | 2617226.79 | 20.54 | G300E | 676746.25 | 5.31
1238 | Story6 | B15 | 40 MPa RC Beam (25 cm x 25 cm) | Beam | 40MPa | Concrete Rectangular | 250 | 250 | 625 | 4575 | 0.29 | 699.54 | G300E | 2508080.36 | 19.68 | G300E | 724403.05 | 5.68
1239 | Story6 | B16 | 40 MPa RC Beam (25 cm x 25 cm) | Beam | 40MPa | Concrete Rectangular | 250 | 250 | 625 | 4800 | 0.3 | 733.94 | G300E | 3397760 | 26.66 | G300E | 769253.6 | 6.04
1240 | Story6 | B17 | 40 MPa RC Beam (25 cm x 25 cm) | Beam | 40MPa | Concrete Rectangular | 250 | 250 | 625 | 4575 | 0.29 | 699.54 | G300E | 2364948.21 | 18.56 | G300E | 700574.65 | 5.5
1241 | Story6 | B18 | 40 MPa RC Beam (25 cm x 25 cm) | Beam | 40MPa | Concrete Rectangular | 250 | 250 | 625 | 4800 | 0.3 | 733.94 | G300E | 3419200 | 26.83 | G300E | 792587.2 | 6.22
1242 | Story6 | B19 | 40 MPa RC Beam (25 cm x 25 cm) | Beam | 40MPa | Concrete Rectangular | 250 | 250 | 625 | 4575 | 0.29 | 699.54 | G300E | 2533896.43 | 19.88 | G300E | 700574.65 | 5.5
1243 | Story6 | B2 | 40 MPa RC Beam (25 cm x 25 cm) | Beam | 40MPa | Concrete Rectangular | 250 | 250 | 625 | 4575 | 0.29 | 699.54 | G300E | 1714971.43 | 13.46 | G300E | 652917.86 | 5.12
1244 | Story6 | B20 | 40 MPa RC Beam (25 cm x 25 cm) | Beam | 40MPa | Concrete Rectangular | 250 | 250 | 625 | 4575 | 0.29 | 699.54 | G300E | 2533896.43 | 19.88 | G300E | 700574.65 | 5.5
1245 | Story6 | B21 | 40 MPa RC Beam (25 cm x 25 cm) | Beam | 40MPa | Concrete Rectangular | 250 | 250 | 625 | 4575 | 0.29 | 699.54 | G300E | 2708073.21 | 21.25 | G300E | 724403.05 | 5.68
1246 | Story6 | B22 | 40 MPa RC Beam (25 cm x 25 cm) | Beam | 40MPa | Concrete Rectangular | 250 | 250 | 625 | 4575 | 0.29 | 699.54 | G300E | 1659417.86 | 13.02 | G300E | 652917.86 | 5.12
1247 | Story6 | B23 | 40 MPa RC Beam (25 cm x 25 cm) | Beam | 40MPa | Concrete Rectangular | 250 | 250 | 625 | 4575 | 0.29 | 699.54 | G300E | 1825425 | 14.32 | G300E | 652917.86 | 5.12
1248 | Story6 | B24 | 40 MPa RC Beam (25 cm x 25 cm) | Beam | 40MPa | Concrete Rectangular | 250 | 250 | 625 | 4575 | 0.29 | 699.54 | G300E | 2811010.71 | 22.06 | G300E | 724403.05 | 5.68
1249 | Story6 | B25 | 40 MPa RC Beam (25 cm x 25 cm) | Beam | 40MPa | Concrete Rectangular | 250 | 250 | 625 | 4575 | 0.29 | 699.54 | G300E | 2412005.36 | 18.93 | G300E | 700574.65 | 5.5
1250 | Story6 | B26 | 40 MPa RC Beam (25 cm x 25 cm) | Beam | 40MPa | Concrete Rectangular | 250 | 250 | 625 | 4800 | 0.3 | 733.94 | G300E | 3383680 | 26.55 | G300E | 769253.6 | 6.04
1251 | Story6 | B3 | 40 MPa RC Beam (25 cm x 25 cm) | Beam | 40MPa | Concrete Rectangular | 250 | 250 | 625 | 4575 | 0.29 | 699.54 | G300E | 2850225 | 22.36 | G300E | 724403.05 | 5.68
1252 | Story6 | B30 | 40 MPa RC Beam (25 cm x 25 cm) | Beam | 40MPa | Concrete Rectangular | 250 | 250 | 625 | 4575 | 0.29 | 699.54 | G300E | 3259230 | 25.57 | G300E | 755434.68 | 5.93
1253 | Story6 | B31 | 40 MPa RC Beam (25 cm x 25 cm) | Beam | 40MPa | Concrete Rectangular | 250 | 250 | 625 | 4575 | 0.29 | 699.54 | G300E | 2364948.21 | 18.56 | G300E | 700574.65 | 5.5
1254 | Story6 | B32 | 40 MPa RC Beam (25 cm x 25 cm) | Beam | 40MPa | Concrete Rectangular | 250 | 250 | 625 | 4575 | 0.29 | 699.54 | G300E | 2812317.86 | 22.07 | G300E | 748231.45 | 5.87
1255 | Story6 | B33 | 40 MPa RC Beam (25 cm x 25 cm) | Beam | 40MPa | Concrete Rectangular | 250 | 250 | 625 | 4575 | 0.29 | 699.54 | G300E | 1649614.29 | 12.94 | G300E | 652917.86 | 5.12
1256 | Story6 | B34 | 40 MPa RC Beam (25 cm x 25 cm) | Beam | 40MPa | Concrete Rectangular | 250 | 250 | 625 | 4575 | 0.29 | 699.54 | G300E | 1835228.57 | 14.4 | G300E | 652917.86 | 5.12
1257 | Story6 | B35 | 40 MPa RC Beam (25 cm x 25 cm) | Beam | 40MPa | Concrete Rectangular | 250 | 250 | 625 | 4575 | 0.29 | 699.54 | G300E | 2964273.21 | 23.26 | G300E | 724403.05 | 5.68
1258 | Story6 | B36 | 40 MPa RC Beam (25 cm x 25 cm) | Beam | 40MPa | Concrete Rectangular | 250 | 250 | 625 | 4575 | 0.29 | 699.54 | G300E | 2650558.93 | 20.8 | G300E | 700574.65 | 5.5
1259 | Story6 | B37 | 40 MPa RC Beam (25 cm x 25 cm) | Beam | 40MPa | Concrete Rectangular | 250 | 250 | 625 | 4800 | 0.3 | 733.94 | G300E | 3442880 | 27.01 | G300E | 792587.2 | 6.22
1260 | Story6 | B38 | 40 MPa RC Beam (25 cm x 25 cm) | Beam | 40MPa | Concrete Rectangular | 250 | 250 | 625 | 4575 | 0.29 | 699.54 | G300E | 3282105 | 25.75 | G300E | 755434.68 | 5.93
1261 | Story6 | B4 | 40 MPa RC Beam (25 cm x 25 cm) | Beam | 40MPa | Concrete Rectangular | 250 | 250 | 625 | 4575 | 0.29 | 699.54 | G300E | 1658437.5 | 13.01 | G300E | 652917.86 | 5.12
1262 | Story6 | B40 | 40 MPa RC Beam (25 cm x 25 cm) | Beam | 40MPa | Concrete Rectangular | 250 | 250 | 625 | 4575 | 0.29 | 699.54 | G300E | 3259230 | 25.57 | G300E | 755434.68 | 5.93
1263 | Story6 | B41 | 40 MPa RC Beam (25 cm x 25 cm) | Beam | 40MPa | Concrete Rectangular | 250 | 250 | 625 | 4575 | 0.29 | 699.54 | G300E | 3282105 | 25.75 | G300E | 755434.68 | 5.93
1264 | Story6 | B42 | 40 MPa RC Beam (25 cm x 25 cm) | Beam | 40MPa | Concrete Rectangular | 250 | 250 | 625 | 4575 | 0.29 | 699.54 | G300E | 2533569.64 | 19.88 | G300E | 700574.65 | 5.5
1265 | Story6 | B43 | 40 MPa RC Beam (25 cm x 25 cm) | Beam | 40MPa | Concrete Rectangular | 250 | 250 | 625 | 4575 | 0.29 | 699.54 | G300E | 2964600 | 23.26 | G300E | 724403.05 | 5.68
1266 | Story6 | B44 | 40 MPa RC Beam (25 cm x 25 cm) | Beam | 40MPa | Concrete Rectangular | 250 | 250 | 625 | 4575 | 0.29 | 699.54 | G300E | 1659417.86 | 13.02 | G300E | 652917.86 | 5.12
1267 | Story6 | B45 | 40 MPa RC Beam (25 cm x 25 cm) | Beam | 40MPa | Concrete Rectangular | 250 | 250 | 625 | 4575 | 0.29 | 699.54 | G300E | 1844051.79 | 14.47 | G300E | 652917.86 | 5.12
1268 | Story6 | B46 | 40 MPa RC Beam (25 cm x 25 cm) | Beam | 40MPa | Concrete Rectangular | 250 | 250 | 625 | 4575 | 0.29 | 699.54 | G300E | 2878655.36 | 22.59 | G300E | 724403.05 | 5.68
1269 | Story6 | B47 | 40 MPa RC Beam (25 cm x 25 cm) | Beam | 40MPa | Concrete Rectangular | 250 | 250 | 625 | 4575 | 0.29 | 699.54 | G300E | 2878655.36 | 22.59 | G300E | 724403.05 | 5.68
1270 | Story6 | B48 | 40 MPa RC Beam (25 cm x 25 cm) | Beam | 40MPa | Concrete Rectangular | 250 | 250 | 625 | 4575 | 0.29 | 699.54 | G300E | 2650558.93 | 20.8 | G300E | 700574.65 | 5.5
1271 | Story6 | B49 | 40 MPa RC Beam (25 cm x 25 cm) | Beam | 40MPa | Concrete Rectangular | 250 | 250 | 625 | 4575 | 0.29 | 699.54 | G300E | 2964600 | 23.26 | G300E | 724403.05 | 5.68
1272 | Story6 | B5 | 40 MPa RC Beam (25 cm x 25 cm) | Beam | 40MPa | Concrete Rectangular | 250 | 250 | 625 | 4575 | 0.29 | 699.54 | G300E | 3030610.71 | 23.78 | G300E | 724403.05 | 5.68
1273 | Story6 | B50 | 40 MPa RC Beam (25 cm x 25 cm) | Beam | 40MPa | Concrete Rectangular | 250 | 250 | 625 | 4575 | 0.29 | 699.54 | G300E | 2413312.5 | 18.94 | G300E | 700574.65 | 5.5
1274 | Story6 | B51 | 40 MPa RC Beam (25 cm x 25 cm) | Beam | 40MPa | Concrete Rectangular | 250 | 250 | 625 | 4575 | 0.29 | 699.54 | G300E | 2812317.86 | 22.07 | G300E | 748231.45 | 5.87
1275 | Story6 | B52 | 40 MPa RC Beam (25 cm x 25 cm) | Beam | 40MPa | Concrete Rectangular | 250 | 250 | 625 | 4575 | 0.29 | 699.54 | G300E | 2650558.93 | 20.8 | G300E | 700574.65 | 5.5
1276 | Story6 | B53 | 40 MPa RC Beam (25 cm x 25 cm) | Beam | 40MPa | Concrete Rectangular | 250 | 250 | 625 | 4575 | 0.29 | 699.54 | G300E | 2708073.21 | 21.25 | G300E | 724403.05 | 5.68
1277 | Story6 | B54 | 40 MPa RC Beam (25 cm x 25 cm) | Beam | 40MPa | Concrete Rectangular | 250 | 250 | 625 | 4575 | 0.29 | 699.54 | G300E | 2878655.36 | 22.59 | G300E | 724403.05 | 5.68
1278 | Story6 | B55 | 40 MPa RC Beam (25 cm x 25 cm) | Beam | 40MPa | Concrete Rectangular | 250 | 250 | 625 | 4575 | 0.29 | 699.54 | G300E | 1735885.71 | 13.62 | G300E | 652917.86 | 5.12
1279 | Story6 | B56 | 40 MPa RC Beam (25 cm x 25 cm) | Beam | 40MPa | Concrete Rectangular | 250 | 250 | 625 | 4575 | 0.29 | 699.54 | G300E | 1844051.79 | 14.47 | G300E | 652917.86 | 5.12
1280 | Story6 | B57 | 40 MPa RC Beam (25 cm x 25 cm) | Beam | 40MPa | Concrete Rectangular | 250 | 250 | 625 | 4575 | 0.29 | 699.54 | G300E | 1835228.57 | 14.4 | G300E | 652917.86 | 5.12
1281 | Story6 | B58 | 40 MPa RC Beam (25 cm x 25 cm) | Beam | 40MPa | Concrete Rectangular | 250 | 250 | 625 | 4575 | 0.29 | 699.54 | G300E | 1825425 | 14.32 | G300E | 652917.86 | 5.12
1282 | Story6 | B59 | 40 MPa RC Beam (25 cm x 25 cm) | Beam | 40MPa | Concrete Rectangular | 250 | 250 | 625 | 4575 | 0.29 | 699.54 | G300E | 1835228.57 | 14.4 | G300E | 652917.86 | 5.12
1283 | Story6 | B6 | 40 MPa RC Beam (25 cm x 25 cm) | Beam | 40MPa | Concrete Rectangular | 250 | 250 | 625 | 4575 | 0.29 | 699.54 | G300E | 1649614.29 | 12.94 | G300E | 652917.86 | 5.12
1284 | Story6 | B60 | 40 MPa RC Beam (25 cm x 25 cm) | Beam | 40MPa | Concrete Rectangular | 250 | 250 | 625 | 4575 | 0.29 | 699.54 | G300E | 1844051.79 | 14.47 | G300E | 652917.86 | 5.12
1285 | Story6 | B7 | 40 MPa RC Beam (25 cm x 25 cm) | Beam | 40MPa | Concrete Rectangular | 250 | 250 | 625 | 4575 | 0.29 | 699.54 | G300E | 2811991.07 | 22.06 | G300E | 748231.45 | 5.87
1286 | Story6 | B8 | 40 MPa RC Beam (25 cm x 25 cm) | Beam | 40MPa | Concrete Rectangular | 250 | 250 | 625 | 4575 | 0.29 | 699.54 | G300E | 1659417.86 | 13.02 | G300E | 652917.86 | 5.12
1287 | Story6 | B9 | 40 MPa RC Beam (25 cm x 25 cm) | Beam | 40MPa | Concrete Rectangular | 250 | 250 | 625 | 4575 | 0.29 | 699.54 | G300E | 2708073.21 | 21.25 | G300E | 724403.05 | 5.68
1288 | Story7 | B1 | 40 MPa RC Beam (25 cm x 25 cm) | Beam | 40MPa | Concrete Rectangular | 250 | 250 | 625 | 4587.5 | 0.29 | 701.45 | G300E | 1850728.57 | 14.52 | G300E | 654701.79 | 5.14
1289 | Story7 | B10 | 40 MPa RC Beam (25 cm x 25 cm) | Beam | 40MPa | Concrete Rectangular | 250 | 250 | 625 | 4587.5 | 0.29 | 701.45 | G300E | 1839915.18 | 14.44 | G300E | 654701.79 | 5.14
1290 | Story7 | B11 | 40 MPa RC Beam (25 cm x 25 cm) | Beam | 40MPa | Concrete Rectangular | 250 | 250 | 625 | 4587.5 | 0.29 | 701.45 | G300E | 1839915.18 | 14.44 | G300E | 654701.79 | 5.14
1291 | Story7 | B12 | 40 MPa RC Beam (25 cm x 25 cm) | Beam | 40MPa | Concrete Rectangular | 250 | 250 | 625 | 4587.5 | 0.29 | 701.45 | G300E | 1869406.25 | 14.67 | G300E | 654701.79 | 5.14
1292 | Story7 | B13 | 40 MPa RC Beam (25 cm x 25 cm) | Beam | 40MPa | Concrete Rectangular | 250 | 250 | 625 | 4587.5 | 0.29 | 701.45 | G300E | 2811809.82 | 22.06 | G300E | 726382.29 | 5.7
1293 | Story7 | B14 | 40 MPa RC Beam (25 cm x 25 cm) | Beam | 40MPa | Concrete Rectangular | 250 | 250 | 625 | 4587.5 | 0.29 | 701.45 | G300E | 2720059.82 | 21.34 | G300E | 678595.29 | 5.32
1294 | Story7 | B15 | 40 MPa RC Beam (25 cm x 25 cm) | Beam | 40MPa | Concrete Rectangular | 250 | 250 | 625 | 4587.5 | 0.29 | 701.45 | G300E | 2614875 | 20.52 | G300E | 678595.29 | 5.32
1295 | Story7 | B16 | 40 MPa RC Beam (25 cm x 25 cm) | Beam | 40MPa | Concrete Rectangular | 250 | 250 | 625 | 4800 | 0.3 | 733.94 | G300E | 3671680 | 28.81 | G300E | 769253.6 | 6.04
1296 | Story7 | B17 | 40 MPa RC Beam (25 cm x 25 cm) | Beam | 40MPa | Concrete Rectangular | 250 | 250 | 625 | 4587.5 | 0.29 | 701.45 | G300E | 2370754.46 | 18.6 | G300E | 654701.79 | 5.14
1297 | Story7 | B18 | 40 MPa RC Beam (25 cm x 25 cm) | Beam | 40MPa | Concrete Rectangular | 250 | 250 | 625 | 4800 | 0.3 | 733.94 | G300E | 3828160 | 30.04 | G300E | 792587.2 | 6.22
1298 | Story7 | B19 | 40 MPa RC Beam (25 cm x 25 cm) | Beam | 40MPa | Concrete Rectangular | 250 | 250 | 625 | 4587.5 | 0.29 | 701.45 | G300E | 2641416.96 | 20.73 | G300E | 678595.29 | 5.32
1299 | Story7 | B2 | 40 MPa RC Beam (25 cm x 25 cm) | Beam | 40MPa | Concrete Rectangular | 250 | 250 | 625 | 4587.5 | 0.29 | 701.45 | G300E | 1817305.36 | 14.26 | G300E | 654701.79 | 5.14
1300 | Story7 | B20 | 40 MPa RC Beam (25 cm x 25 cm) | Beam | 40MPa | Concrete Rectangular | 250 | 250 | 625 | 4587.5 | 0.29 | 701.45 | G300E | 2641416.96 | 20.73 | G300E | 678595.29 | 5.32
1301 | Story7 | B21 | 40 MPa RC Beam (25 cm x 25 cm) | Beam | 40MPa | Concrete Rectangular | 250 | 250 | 625 | 4587.5 | 0.29 | 701.45 | G300E | 2762658.04 | 21.68 | G300E | 726382.29 | 5.7
1302 | Story7 | B22 | 40 MPa RC Beam (25 cm x 25 cm) | Beam | 40MPa | Concrete Rectangular | 250 | 250 | 625 | 4587.5 | 0.29 | 701.45 | G300E | 1687216.96 | 13.24 | G300E | 654701.79 | 5.14
1303 | Story7 | B23 | 40 MPa RC Beam (25 cm x 25 cm) | Beam | 40MPa | Concrete Rectangular | 250 | 250 | 625 | 4587.5 | 0.29 | 701.45 | G300E | 1858920.54 | 14.59 | G300E | 654701.79 | 5.14
1304 | Story7 | B24 | 40 MPa RC Beam (25 cm x 25 cm) | Beam | 40MPa | Concrete Rectangular | 250 | 250 | 625 | 4587.5 | 0.29 | 701.45 | G300E | 3028733.04 | 23.76 | G300E | 724416.22 | 5.68
1305 | Story7 | B25 | 40 MPa RC Beam (25 cm x 25 cm) | Beam | 40MPa | Concrete Rectangular | 250 | 250 | 625 | 4587.5 | 0.29 | 701.45 | G300E | 2415318.75 | 18.95 | G300E | 654701.79 | 5.14
1306 | Story7 | B26 | 40 MPa RC Beam (25 cm x 25 cm) | Beam | 40MPa | Concrete Rectangular | 250 | 250 | 625 | 4800 | 0.3 | 733.94 | G300E | 3648640 | 28.63 | G300E | 769253.6 | 6.04
1307 | Story7 | B3 | 40 MPa RC Beam (25 cm x 25 cm) | Beam | 40MPa | Concrete Rectangular | 250 | 250 | 625 | 4587.5 | 0.29 | 701.45 | G300E | 2906836.61 | 22.81 | G300E | 726382.29 | 5.7
1308 | Story7 | B30 | 40 MPa RC Beam (25 cm x 25 cm) | Beam | 40MPa | Concrete Rectangular | 250 | 250 | 625 | 4587.5 | 0.29 | 701.45 | G300E | 3660213.33 | 28.72 | G300E | 757498.7 | 5.94
1309 | Story7 | B31 | 40 MPa RC Beam (25 cm x 25 cm) | Beam | 40MPa | Concrete Rectangular | 250 | 250 | 625 | 4587.5 | 0.29 | 701.45 | G300E | 2369443.75 | 18.59 | G300E | 654701.79 | 5.14
1310 | Story7 | B32 | 40 MPa RC Beam (25 cm x 25 cm) | Beam | 40MPa | Concrete Rectangular | 250 | 250 | 625 | 4587.5 | 0.29 | 701.45 | G300E | 2960903.57 | 23.23 | G300E | 726382.29 | 5.7
1311 | Story7 | B33 | 40 MPa RC Beam (25 cm x 25 cm) | Beam | 40MPa | Concrete Rectangular | 250 | 250 | 625 | 4587.5 | 0.29 | 701.45 | G300E | 1675420.54 | 13.15 | G300E | 654701.79 | 5.14
1312 | Story7 | B34 | 40 MPa RC Beam (25 cm x 25 cm) | Beam | 40MPa | Concrete Rectangular | 250 | 250 | 625 | 4587.5 | 0.29 | 701.45 | G300E | 1871372.32 | 14.68 | G300E | 654701.79 | 5.14
1313 | Story7 | B35 | 40 MPa RC Beam (25 cm x 25 cm) | Beam | 40MPa | Concrete Rectangular | 250 | 250 | 625 | 4587.5 | 0.29 | 701.45 | G300E | 3112291.07 | 24.42 | G300E | 725399.26 | 5.69
1314 | Story7 | B36 | 40 MPa RC Beam (25 cm x 25 cm) | Beam | 40MPa | Concrete Rectangular | 250 | 250 | 625 | 4587.5 | 0.29 | 701.45 | G300E | 2755449.11 | 21.62 | G300E | 702488.79 | 5.51
1315 | Story7 | B37 | 40 MPa RC Beam (25 cm x 25 cm) | Beam | 40MPa | Concrete Rectangular | 250 | 250 | 625 | 4800 | 0.3 | 733.94 | G300E | 3878400 | 30.43 | G300E | 792587.2 | 6.22
1316 | Story7 | B38 | 40 MPa RC Beam (25 cm x 25 cm) | Beam | 40MPa | Concrete Rectangular | 250 | 250 | 625 | 4587.5 | 0.29 | 701.45 | G300E | 3708840.83 | 29.1 | G300E | 757498.7 | 5.94
1317 | Story7 | B4 | 40 MPa RC Beam (25 cm x 25 cm) | Beam | 40MPa | Concrete Rectangular | 250 | 250 | 625 | 4587.5 | 0.29 | 701.45 | G300E | 1686233.93 | 13.23 | G300E | 654701.79 | 5.14
1318 | Story7 | B40 | 40 MPa RC Beam (25 cm x 25 cm) | Beam | 40MPa | Concrete Rectangular | 250 | 250 | 625 | 4587.5 | 0.29 | 701.45 | G300E | 3660519.17 | 28.72 | G300E | 757498.7 | 5.94
1319 | Story7 | B41 | 40 MPa RC Beam (25 cm x 25 cm) | Beam | 40MPa | Concrete Rectangular | 250 | 250 | 625 | 4587.5 | 0.29 | 701.45 | G300E | 3709146.67 | 29.1 | G300E | 757498.7 | 5.94
1320 | Story7 | B42 | 40 MPa RC Beam (25 cm x 25 cm) | Beam | 40MPa | Concrete Rectangular | 250 | 250 | 625 | 4587.5 | 0.29 | 701.45 | G300E | 2641089.29 | 20.72 | G300E | 678595.29 | 5.32
1321 | Story7 | B43 | 40 MPa RC Beam (25 cm x 25 cm) | Beam | 40MPa | Concrete Rectangular | 250 | 250 | 625 | 4587.5 | 0.29 | 701.45 | G300E | 3112618.75 | 24.42 | G300E | 726382.29 | 5.7
1322 | Story7 | B44 | 40 MPa RC Beam (25 cm x 25 cm) | Beam | 40MPa | Concrete Rectangular | 250 | 250 | 625 | 4587.5 | 0.29 | 701.45 | G300E | 1687216.96 | 13.24 | G300E | 654701.79 | 5.14
1323 | Story7 | B45 | 40 MPa RC Beam (25 cm x 25 cm) | Beam | 40MPa | Concrete Rectangular | 250 | 250 | 625 | 4587.5 | 0.29 | 701.45 | G300E | 1877925.89 | 14.73 | G300E | 654701.79 | 5.14
1324 | Story7 | B46 | 40 MPa RC Beam (25 cm x 25 cm) | Beam | 40MPa | Concrete Rectangular | 250 | 250 | 625 | 4587.5 | 0.29 | 701.45 | G300E | 2935672.32 | 23.03 | G300E | 726382.29 | 5.7
1325 | Story7 | B47 | 40 MPa RC Beam (25 cm x 25 cm) | Beam | 40MPa | Concrete Rectangular | 250 | 250 | 625 | 4587.5 | 0.29 | 701.45 | G300E | 2936000 | 23.04 | G300E | 726382.29 | 5.7
1326 | Story7 | B48 | 40 MPa RC Beam (25 cm x 25 cm) | Beam | 40MPa | Concrete Rectangular | 250 | 250 | 625 | 4587.5 | 0.29 | 701.45 | G300E | 2755776.79 | 21.62 | G300E | 702488.79 | 5.51
1327 | Story7 | B49 | 40 MPa RC Beam (25 cm x 25 cm) | Beam | 40MPa | Concrete Rectangular | 250 | 250 | 625 | 4587.5 | 0.29 | 701.45 | G300E | 3112618.75 | 24.42 | G300E | 725399.26 | 5.69
1328 | Story7 | B5 | 40 MPa RC Beam (25 cm x 25 cm) | Beam | 40MPa | Concrete Rectangular | 250 | 250 | 625 | 4587.5 | 0.29 | 701.45 | G300E | 3110652.68 | 24.41 | G300E | 726382.29 | 5.7
1329 | Story7 | B50 | 40 MPa RC Beam (25 cm x 25 cm) | Beam | 40MPa | Concrete Rectangular | 250 | 250 | 625 | 4587.5 | 0.29 | 701.45 | G300E | 2414991.07 | 18.95 | G300E | 654701.79 | 5.14
1330 | Story7 | B51 | 40 MPa RC Beam (25 cm x 25 cm) | Beam | 40MPa | Concrete Rectangular | 250 | 250 | 625 | 4587.5 | 0.29 | 701.45 | G300E | 2960903.57 | 23.23 | G300E | 725399.26 | 5.69
1331 | Story7 | B52 | 40 MPa RC Beam (25 cm x 25 cm) | Beam | 40MPa | Concrete Rectangular | 250 | 250 | 625 | 4587.5 | 0.29 | 701.45 | G300E | 2754793.75 | 21.62 | G300E | 702488.79 | 5.51
1332 | Story7 | B53 | 40 MPa RC Beam (25 cm x 25 cm) | Beam | 40MPa | Concrete Rectangular | 250 | 250 | 625 | 4587.5 | 0.29 | 701.45 | G300E | 2762658.04 | 21.68 | G300E | 726382.29 | 5.7
1333 | Story7 | B54 | 40 MPa RC Beam (25 cm x 25 cm) | Beam | 40MPa | Concrete Rectangular | 250 | 250 | 625 | 4587.5 | 0.29 | 701.45 | G300E | 2936000 | 23.04 | G300E | 726382.29 | 5.7
1334 | Story7 | B55 | 40 MPa RC Beam (25 cm x 25 cm) | Beam | 40MPa | Concrete Rectangular | 250 | 250 | 625 | 4587.5 | 0.29 | 701.45 | G300E | 1839915.18 | 14.44 | G300E | 654701.79 | 5.14
1335 | Story7 | B56 | 40 MPa RC Beam (25 cm x 25 cm) | Beam | 40MPa | Concrete Rectangular | 250 | 250 | 625 | 4587.5 | 0.29 | 701.45 | G300E | 1878253.57 | 14.74 | G300E | 654701.79 | 5.14
1336 | Story7 | B57 | 40 MPa RC Beam (25 cm x 25 cm) | Beam | 40MPa | Concrete Rectangular | 250 | 250 | 625 | 4587.5 | 0.29 | 701.45 | G300E | 1871372.32 | 14.68 | G300E | 654701.79 | 5.14
1337 | Story7 | B58 | 40 MPa RC Beam (25 cm x 25 cm) | Beam | 40MPa | Concrete Rectangular | 250 | 250 | 625 | 4587.5 | 0.29 | 701.45 | G300E | 1858592.86 | 14.58 | G300E | 654701.79 | 5.14
1338 | Story7 | B59 | 40 MPa RC Beam (25 cm x 25 cm) | Beam | 40MPa | Concrete Rectangular | 250 | 250 | 625 | 4587.5 | 0.29 | 701.45 | G300E | 1871372.32 | 14.68 | G300E | 654701.79 | 5.14
1339 | Story7 | B6 | 40 MPa RC Beam (25 cm x 25 cm) | Beam | 40MPa | Concrete Rectangular | 250 | 250 | 625 | 4587.5 | 0.29 | 701.45 | G300E | 1675420.54 | 13.15 | G300E | 654701.79 | 5.14
1340 | Story7 | B60 | 40 MPa RC Beam (25 cm x 25 cm) | Beam | 40MPa | Concrete Rectangular | 250 | 250 | 625 | 4587.5 | 0.29 | 701.45 | G300E | 1877925.89 | 14.73 | G300E | 654701.79 | 5.14
1341 | Story7 | B7 | 40 MPa RC Beam (25 cm x 25 cm) | Beam | 40MPa | Concrete Rectangular | 250 | 250 | 625 | 4587.5 | 0.29 | 701.45 | G300E | 2960575.89 | 23.23 | G300E | 726382.29 | 5.7
1342 | Story7 | B8 | 40 MPa RC Beam (25 cm x 25 cm) | Beam | 40MPa | Concrete Rectangular | 250 | 250 | 625 | 4587.5 | 0.29 | 701.45 | G300E | 1687216.96 | 13.24 | G300E | 654701.79 | 5.14
1343 | Story7 | B9 | 40 MPa RC Beam (25 cm x 25 cm) | Beam | 40MPa | Concrete Rectangular | 250 | 250 | 625 | 4587.5 | 0.29 | 701.45 | G300E | 2762658.04 | 21.68 | G300E | 726382.29 | 5.7
1344 | Story8 | B1 | 40 MPa RC Beam (25 cm x 25 cm) | Beam | 40MPa | Concrete Rectangular | 250 | 250 | 625 | 4587.5 | 0.29 | 701.45 | G300E | 1864163.39 | 14.63 | G300E | 654701.79 | 5.14
1345 | Story8 | B10 | 40 MPa RC Beam (25 cm x 25 cm) | Beam | 40MPa | Concrete Rectangular | 250 | 250 | 625 | 4587.5 | 0.29 | 701.45 | G300E | 1856954.46 | 14.57 | G300E | 654701.79 | 5.14
1346 | Story8 | B11 | 40 MPa RC Beam (25 cm x 25 cm) | Beam | 40MPa | Concrete Rectangular | 250 | 250 | 625 | 4587.5 | 0.29 | 701.45 | G300E | 1856954.46 | 14.57 | G300E | 654701.79 | 5.14
1347 | Story8 | B12 | 40 MPa RC Beam (25 cm x 25 cm) | Beam | 40MPa | Concrete Rectangular | 250 | 250 | 625 | 4587.5 | 0.29 | 701.45 | G300E | 1885790.18 | 14.8 | G300E | 654701.79 | 5.14
1348 | Story8 | B13 | 40 MPa RC Beam (25 cm x 25 cm) | Beam | 40MPa | Concrete Rectangular | 250 | 250 | 625 | 4587.5 | 0.29 | 701.45 | G300E | 2827538.39 | 22.19 | G300E | 726382.29 | 5.7
1349 | Story8 | B14 | 40 MPa RC Beam (25 cm x 25 cm) | Beam | 40MPa | Concrete Rectangular | 250 | 250 | 625 | 4587.5 | 0.29 | 701.45 | G300E | 2721042.86 | 21.35 | G300E | 678595.29 | 5.32
1350 | Story8 | B15 | 40 MPa RC Beam (25 cm x 25 cm) | Beam | 40MPa | Concrete Rectangular | 250 | 250 | 625 | 4587.5 | 0.29 | 701.45 | G300E | 2685981.25 | 21.08 | G300E | 678595.29 | 5.32
1351 | Story8 | B16 | 40 MPa RC Beam (25 cm x 25 cm) | Beam | 40MPa | Concrete Rectangular | 250 | 250 | 625 | 4800 | 0.3 | 733.94 | G300E | 3856320 | 30.26 | G300E | 769253.6 | 6.04
1352 | Story8 | B17 | 40 MPa RC Beam (25 cm x 25 cm) | Beam | 40MPa | Concrete Rectangular | 250 | 250 | 625 | 4587.5 | 0.29 | 701.45 | G300E | 2346506.25 | 18.41 | G300E | 654701.79 | 5.14
1353 | Story8 | B18 | 40 MPa RC Beam (25 cm x 25 cm) | Beam | 40MPa | Concrete Rectangular | 250 | 250 | 625 | 4800 | 0.3 | 733.94 | G300E | 3983360 | 31.25 | G300E | 792587.2 | 6.22
1354 | Story8 | B19 | 40 MPa RC Beam (25 cm x 25 cm) | Beam | 40MPa | Concrete Rectangular | 250 | 250 | 625 | 4587.5 | 0.29 | 701.45 | G300E | 2712850.89 | 21.29 | G300E | 702488.79 | 5.51
1355 | Story8 | B2 | 40 MPa RC Beam (25 cm x 25 cm) | Beam | 40MPa | Concrete Rectangular | 250 | 250 | 625 | 4587.5 | 0.29 | 701.45 | G300E | 1833361.61 | 14.39 | G300E | 654701.79 | 5.14
1356 | Story8 | B20 | 40 MPa RC Beam (25 cm x 25 cm) | Beam | 40MPa | Concrete Rectangular | 250 | 250 | 625 | 4587.5 | 0.29 | 701.45 | G300E | 2713178.57 | 21.29 | G300E | 702488.79 | 5.51
1357 | Story8 | B21 | 40 MPa RC Beam (25 cm x 25 cm) | Beam | 40MPa | Concrete Rectangular | 250 | 250 | 625 | 4587.5 | 0.29 | 701.45 | G300E | 2846216.07 | 22.33 | G300E | 726382.29 | 5.7
1358 | Story8 | B22 | 40 MPa RC Beam (25 cm x 25 cm) | Beam | 40MPa | Concrete Rectangular | 250 | 250 | 625 | 4587.5 | 0.29 | 701.45 | G300E | 1773068.75 | 13.91 | G300E | 654701.79 | 5.14
1359 | Story8 | B23 | 40 MPa RC Beam (25 cm x 25 cm) | Beam | 40MPa | Concrete Rectangular | 250 | 250 | 625 | 4587.5 | 0.29 | 701.45 | G300E | 1872355.36 | 14.69 | G300E | 654701.79 | 5.14
1360 | Story8 | B24 | 40 MPa RC Beam (25 cm x 25 cm) | Beam | 40MPa | Concrete Rectangular | 250 | 250 | 625 | 4587.5 | 0.29 | 701.45 | G300E | 2997275.89 | 23.52 | G300E | 719501.04 | 5.65
1361 | Story8 | B25 | 40 MPa RC Beam (25 cm x 25 cm) | Beam | 40MPa | Concrete Rectangular | 250 | 250 | 625 | 4587.5 | 0.29 | 701.45 | G300E | 2387793.75 | 18.74 | G300E | 654701.79 | 5.14
1362 | Story8 | B26 | 40 MPa RC Beam (25 cm x 25 cm) | Beam | 40MPa | Concrete Rectangular | 250 | 250 | 625 | 4800 | 0.3 | 733.94 | G300E | 3824000 | 30 | G300E | 769253.6 | 6.04
1363 | Story8 | B3 | 40 MPa RC Beam (25 cm x 25 cm) | Beam | 40MPa | Concrete Rectangular | 250 | 250 | 625 | 4587.5 | 0.29 | 701.45 | G300E | 2991377.68 | 23.47 | G300E | 726382.29 | 5.7
1364 | Story8 | B30 | 40 MPa RC Beam (25 cm x 25 cm) | Beam | 40MPa | Concrete Rectangular | 250 | 250 | 625 | 4587.5 | 0.29 | 701.45 | G300E | 3808542.5 | 29.88 | G300E | 757498.7 | 5.94
1365 | Story8 | B31 | 40 MPa RC Beam (25 cm x 25 cm) | Beam | 40MPa | Concrete Rectangular | 250 | 250 | 625 | 4587.5 | 0.29 | 701.45 | G300E | 2346833.93 | 18.41 | G300E | 654701.79 | 5.14
1366 | Story8 | B32 | 40 MPa RC Beam (25 cm x 25 cm) | Beam | 40MPa | Concrete Rectangular | 250 | 250 | 625 | 4587.5 | 0.29 | 701.45 | G300E | 2997275.89 | 23.52 | G300E | 726382.29 | 5.7
1367 | Story8 | B33 | 40 MPa RC Beam (25 cm x 25 cm) | Beam | 40MPa | Concrete Rectangular | 250 | 250 | 625 | 4587.5 | 0.29 | 701.45 | G300E | 1826480.36 | 14.33 | G300E | 654701.79 | 5.14
1368 | Story8 | B34 | 40 MPa RC Beam (25 cm x 25 cm) | Beam | 40MPa | Concrete Rectangular | 250 | 250 | 625 | 4587.5 | 0.29 | 701.45 | G300E | 1887100.89 | 14.81 | G300E | 654701.79 | 5.14
1369 | Story8 | B35 | 40 MPa RC Beam (25 cm x 25 cm) | Beam | 40MPa | Concrete Rectangular | 250 | 250 | 625 | 4587.5 | 0.29 | 701.45 | G300E | 3147680.36 | 24.7 | G300E | 720484.08 | 5.65
1370 | Story8 | B36 | 40 MPa RC Beam (25 cm x 25 cm) | Beam | 40MPa | Concrete Rectangular | 250 | 250 | 625 | 4587.5 | 0.29 | 701.45 | G300E | 2756104.46 | 21.63 | G300E | 702488.79 | 5.51
1371 | Story8 | B37 | 40 MPa RC Beam (25 cm x 25 cm) | Beam | 40MPa | Concrete Rectangular | 250 | 250 | 625 | 4800 | 0.3 | 733.94 | G300E | 4034560 | 31.66 | G300E | 792587.2 | 6.22
1372 | Story8 | B38 | 40 MPa RC Beam (25 cm x 25 cm) | Beam | 40MPa | Concrete Rectangular | 250 | 250 | 625 | 4587.5 | 0.29 | 701.45 | G300E | 3858087.5 | 30.27 | G300E | 757498.7 | 5.94
1373 | Story8 | B4 | 40 MPa RC Beam (25 cm x 25 cm) | Beam | 40MPa | Concrete Rectangular | 250 | 250 | 625 | 4587.5 | 0.29 | 701.45 | G300E | 1772085.71 | 13.9 | G300E | 654701.79 | 5.14
1374 | Story8 | B40 | 40 MPa RC Beam (25 cm x 25 cm) | Beam | 40MPa | Concrete Rectangular | 250 | 250 | 625 | 4587.5 | 0.29 | 701.45 | G300E | 3809154.17 | 29.89 | G300E | 757498.7 | 5.94
1375 | Story8 | B41 | 40 MPa RC Beam (25 cm x 25 cm) | Beam | 40MPa | Concrete Rectangular | 250 | 250 | 625 | 4587.5 | 0.29 | 701.45 | G300E | 3859310.83 | 30.28 | G300E | 757498.7 | 5.94
1376 | Story8 | B42 | 40 MPa RC Beam (25 cm x 25 cm) | Beam | 40MPa | Concrete Rectangular | 250 | 250 | 625 | 4587.5 | 0.29 | 701.45 | G300E | 2713178.57 | 21.29 | G300E | 702488.79 | 5.51
1377 | Story8 | B43 | 40 MPa RC Beam (25 cm x 25 cm) | Beam | 40MPa | Concrete Rectangular | 250 | 250 | 625 | 4587.5 | 0.29 | 701.45 | G300E | 3148008.04 | 24.7 | G300E | 726382.29 | 5.7
1378 | Story8 | B44 | 40 MPa RC Beam (25 cm x 25 cm) | Beam | 40MPa | Concrete Rectangular | 250 | 250 | 625 | 4587.5 | 0.29 | 701.45 | G300E | 1773068.75 | 13.91 | G300E | 654701.79 | 5.14
1379 | Story8 | B45 | 40 MPa RC Beam (25 cm x 25 cm) | Beam | 40MPa | Concrete Rectangular | 250 | 250 | 625 | 4587.5 | 0.29 | 701.45 | G300E | 1892999.11 | 14.85 | G300E | 654701.79 | 5.14
1380 | Story8 | B46 | 40 MPa RC Beam (25 cm x 25 cm) | Beam | 40MPa | Concrete Rectangular | 250 | 250 | 625 | 4587.5 | 0.29 | 701.45 | G300E | 3019558.04 | 23.69 | G300E | 726382.29 | 5.7
1381 | Story8 | B47 | 40 MPa RC Beam (25 cm x 25 cm) | Beam | 40MPa | Concrete Rectangular | 250 | 250 | 625 | 4587.5 | 0.29 | 701.45 | G300E | 3019558.04 | 23.69 | G300E | 726382.29 | 5.7
1382 | Story8 | B48 | 40 MPa RC Beam (25 cm x 25 cm) | Beam | 40MPa | Concrete Rectangular | 250 | 250 | 625 | 4587.5 | 0.29 | 701.45 | G300E | 2756104.46 | 21.63 | G300E | 702488.79 | 5.51
1383 | Story8 | B49 | 40 MPa RC Beam (25 cm x 25 cm) | Beam | 40MPa | Concrete Rectangular | 250 | 250 | 625 | 4587.5 | 0.29 | 701.45 | G300E | 3148008.04 | 24.7 | G300E | 719501.04 | 5.65
1384 | Story8 | B5 | 40 MPa RC Beam (25 cm x 25 cm) | Beam | 40MPa | Concrete Rectangular | 250 | 250 | 625 | 4587.5 | 0.29 | 701.45 | G300E | 3146041.96 | 24.69 | G300E | 726382.29 | 5.7
1385 | Story8 | B50 | 40 MPa RC Beam (25 cm x 25 cm) | Beam | 40MPa | Concrete Rectangular | 250 | 250 | 625 | 4587.5 | 0.29 | 701.45 | G300E | 2389432.14 | 18.75 | G300E | 654701.79 | 5.14
1386 | Story8 | B51 | 40 MPa RC Beam (25 cm x 25 cm) | Beam | 40MPa | Concrete Rectangular | 250 | 250 | 625 | 4587.5 | 0.29 | 701.45 | G300E | 2997275.89 | 23.52 | G300E | 719501.04 | 5.65
1387 | Story8 | B52 | 40 MPa RC Beam (25 cm x 25 cm) | Beam | 40MPa | Concrete Rectangular | 250 | 250 | 625 | 4587.5 | 0.29 | 701.45 | G300E | 2756104.46 | 21.63 | G300E | 702488.79 | 5.51
1388 | Story8 | B53 | 40 MPa RC Beam (25 cm x 25 cm) | Beam | 40MPa | Concrete Rectangular | 250 | 250 | 625 | 4587.5 | 0.29 | 701.45 | G300E | 2846216.07 | 22.33 | G300E | 726382.29 | 5.7
1389 | Story8 | B54 | 40 MPa RC Beam (25 cm x 25 cm) | Beam | 40MPa | Concrete Rectangular | 250 | 250 | 625 | 4587.5 | 0.29 | 701.45 | G300E | 3019558.04 | 23.69 | G300E | 726382.29 | 5.7
1390 | Story8 | B55 | 40 MPa RC Beam (25 cm x 25 cm) | Beam | 40MPa | Concrete Rectangular | 250 | 250 | 625 | 4587.5 | 0.29 | 701.45 | G300E | 1856954.46 | 14.57 | G300E | 654701.79 | 5.14
1391 | Story8 | B56 | 40 MPa RC Beam (25 cm x 25 cm) | Beam | 40MPa | Concrete Rectangular | 250 | 250 | 625 | 4587.5 | 0.29 | 701.45 | G300E | 1893326.79 | 14.86 | G300E | 654701.79 | 5.14
1392 | Story8 | B57 | 40 MPa RC Beam (25 cm x 25 cm) | Beam | 40MPa | Concrete Rectangular | 250 | 250 | 625 | 4587.5 | 0.29 | 701.45 | G300E | 1887100.89 | 14.81 | G300E | 654701.79 | 5.14
1393 | Story8 | B58 | 40 MPa RC Beam (25 cm x 25 cm) | Beam | 40MPa | Concrete Rectangular | 250 | 250 | 625 | 4587.5 | 0.29 | 701.45 | G300E | 1872683.04 | 14.69 | G300E | 654701.79 | 5.14
1394 | Story8 | B59 | 40 MPa RC Beam (25 cm x 25 cm) | Beam | 40MPa | Concrete Rectangular | 250 | 250 | 625 | 4587.5 | 0.29 | 701.45 | G300E | 1887100.89 | 14.81 | G300E | 654701.79 | 5.14
1395 | Story8 | B6 | 40 MPa RC Beam (25 cm x 25 cm) | Beam | 40MPa | Concrete Rectangular | 250 | 250 | 625 | 4587.5 | 0.29 | 701.45 | G300E | 1826480.36 | 14.33 | G300E | 654701.79 | 5.14
1396 | Story8 | B60 | 40 MPa RC Beam (25 cm x 25 cm) | Beam | 40MPa | Concrete Rectangular | 250 | 250 | 625 | 4587.5 | 0.29 | 701.45 | G300E | 1892999.11 | 14.85 | G300E | 654701.79 | 5.14
1397 | Story8 | B7 | 40 MPa RC Beam (25 cm x 25 cm) | Beam | 40MPa | Concrete Rectangular | 250 | 250 | 625 | 4587.5 | 0.29 | 701.45 | G300E | 2996948.21 | 23.52 | G300E | 726382.29 | 5.7
1398 | Story8 | B8 | 40 MPa RC Beam (25 cm x 25 cm) | Beam | 40MPa | Concrete Rectangular | 250 | 250 | 625 | 4587.5 | 0.29 | 701.45 | G300E | 1773068.75 | 13.91 | G300E | 654701.79 | 5.14
1399 | Story8 | B9 | 40 MPa RC Beam (25 cm x 25 cm) | Beam | 40MPa | Concrete Rectangular | 250 | 250 | 625 | 4587.5 | 0.29 | 701.45 | G300E | 2846216.07 | 22.33 | G300E | 726382.29 | 5.7
1400 | Story9 | B1 | 40 MPa RC Beam (25 cm x 25 cm) | Beam | 40MPa | Concrete Rectangular | 250 | 250 | 625 | 4600 | 0.29 | 703.36 | G300E | 1892242.86 | 14.85 | G300E | 656485.71 | 5.15
1401 | Story9 | B10 | 40 MPa RC Beam (25 cm x 25 cm) | Beam | 40MPa | Concrete Rectangular | 250 | 250 | 625 | 4600 | 0.29 | 703.36 | G300E | 1891257.14 | 14.84 | G300E | 656485.71 | 5.15
1402 | Story9 | B11 | 40 MPa RC Beam (25 cm x 25 cm) | Beam | 40MPa | Concrete Rectangular | 250 | 250 | 625 | 4600 | 0.29 | 703.36 | G300E | 1891257.14 | 14.84 | G300E | 656485.71 | 5.15
1403 | Story9 | B12 | 40 MPa RC Beam (25 cm x 25 cm) | Beam | 40MPa | Concrete Rectangular | 250 | 250 | 625 | 4600 | 0.29 | 703.36 | G300E | 1915242.86 | 15.03 | G300E | 656485.71 | 5.15
1404 | Story9 | B13 | 40 MPa RC Beam (27.5 cm x 25 cm) | Beam | 40MPa | Concrete Rectangular | 250 | 275 | 687.5 | 4600 | 0.32 | 773.7 | G300E | 2585528.57 | 20.29 | G300E | 750594.65 | 5.89
1405 | Story9 | B14 | 40 MPa RC Beam (27.5 cm x 25 cm) | Beam | 40MPa | Concrete Rectangular | 250 | 275 | 687.5 | 4600 | 0.32 | 773.7 | G300E | 2515214.29 | 19.74 | G300E | 1163142.86 | 9.13
1406 | Story9 | B15 | 40 MPa RC Beam (27.5 cm x 25 cm) | Beam | 40MPa | Concrete Rectangular | 250 | 275 | 687.5 | 4600 | 0.32 | 773.7 | G300E | 2488600 | 19.53 | G300E | 1163142.86 | 9.13
1407 | Story9 | B16 | 40 MPa RC Beam (27.5 cm x 25 cm) | Beam | 40MPa | Concrete Rectangular | 250 | 275 | 687.5 | 4800 | 0.33 | 807.34 | G300E | 3269440 | 25.65 | G300E | 1724866.96 | 13.53
1408 | Story9 | B17 | 40 MPa RC Beam (27.5 cm x 25 cm) | Beam | 40MPa | Concrete Rectangular | 250 | 275 | 687.5 | 4600 | 0.32 | 773.7 | G300E | 2153785.71 | 16.9 | G300E | 1395771.43 | 10.95
1409 | Story9 | B18 | 40 MPa RC Beam (27.5 cm x 25 cm) | Beam | 40MPa | Concrete Rectangular | 250 | 275 | 687.5 | 4800 | 0.33 | 807.34 | G300E | 3113920 | 24.43 | G300E | 1750533.92 | 13.74
1410 | Story9 | B19 | 40 MPa RC Beam (27.5 cm x 25 cm) | Beam | 40MPa | Concrete Rectangular | 250 | 275 | 687.5 | 4600 | 0.32 | 773.7 | G300E | 2511928.57 | 19.71 | G300E | 1163142.86 | 9.13
1411 | Story9 | B2 | 40 MPa RC Beam (25 cm x 25 cm) | Beam | 40MPa | Concrete Rectangular | 250 | 250 | 625 | 4600 | 0.29 | 703.36 | G300E | 1864642.86 | 14.63 | G300E | 656485.71 | 5.15
1412 | Story9 | B20 | 40 MPa RC Beam (27.5 cm x 25 cm) | Beam | 40MPa | Concrete Rectangular | 250 | 275 | 687.5 | 4600 | 0.32 | 773.7 | G300E | 2512257.14 | 19.71 | G300E | 1163142.86 | 9.13
1413 | Story9 | B21 | 40 MPa RC Beam (27.5 cm x 25 cm) | Beam | 40MPa | Concrete Rectangular | 250 | 275 | 687.5 | 4600 | 0.32 | 773.7 | G300E | 2529342.86 | 19.85 | G300E | 750594.65 | 5.89
1414 | Story9 | B22 | 40 MPa RC Beam (25 cm x 25 cm) | Beam | 40MPa | Concrete Rectangular | 250 | 250 | 625 | 4600 | 0.29 | 703.36 | G300E | 1873514.29 | 14.7 | G300E | 656485.71 | 5.15
1415 | Story9 | B23 | 40 MPa RC Beam (25 cm x 25 cm) | Beam | 40MPa | Concrete Rectangular | 250 | 250 | 625 | 4600 | 0.29 | 703.36 | G300E | 1900128.57 | 14.91 | G300E | 656485.71 | 5.15
1416 | Story9 | B24 | 40 MPa RC Beam (27.5 cm x 25 cm) | Beam | 40MPa | Concrete Rectangular | 250 | 275 | 687.5 | 4600 | 0.32 | 773.7 | G300E | 2750800 | 21.58 | G300E | 776949.12 | 6.1
1417 | Story9 | B25 | 40 MPa RC Beam (27.5 cm x 25 cm) | Beam | 40MPa | Concrete Rectangular | 250 | 275 | 687.5 | 4600 | 0.32 | 773.7 | G300E | 2186971.43 | 17.16 | G300E | 1512085.71 | 11.86
1418 | Story9 | B26 | 40 MPa RC Beam (27.5 cm x 25 cm) | Beam | 40MPa | Concrete Rectangular | 250 | 275 | 687.5 | 4800 | 0.33 | 807.34 | G300E | 3109760 | 24.4 | G300E | 1724866.96 | 13.53
1419 | Story9 | B3 | 40 MPa RC Beam (27.5 cm x 25 cm) | Beam | 40MPa | Concrete Rectangular | 250 | 275 | 687.5 | 4600 | 0.32 | 773.7 | G300E | 2755071.43 | 21.62 | G300E | 750594.65 | 5.89
1420 | Story9 | B30 | 40 MPa RC Beam (27.5 cm x 25 cm) | Beam | 40MPa | Concrete Rectangular | 250 | 275 | 687.5 | 4600 | 0.32 | 773.7 | G300E | 2985093.33 | 23.42 | G300E | 1677595.01 | 13.16
1421 | Story9 | B31 | 40 MPa RC Beam (27.5 cm x 25 cm) | Beam | 40MPa | Concrete Rectangular | 250 | 275 | 687.5 | 4600 | 0.32 | 773.7 | G300E | 2154114.29 | 16.9 | G300E | 1395771.43 | 10.95
1422 | Story9 | B32 | 40 MPa RC Beam (27.5 cm x 25 cm) | Beam | 40MPa | Concrete Rectangular | 250 | 275 | 687.5 | 4600 | 0.32 | 773.7 | G300E | 2751128.57 | 21.59 | G300E | 776949.12 | 6.1
1423 | Story9 | B33 | 40 MPa RC Beam (25 cm x 25 cm) | Beam | 40MPa | Concrete Rectangular | 250 | 250 | 625 | 4600 | 0.29 | 703.36 | G300E | 1856100 | 14.56 | G300E | 656485.71 | 5.15
1424 | Story9 | B34 | 40 MPa RC Beam (25 cm x 25 cm) | Beam | 40MPa | Concrete Rectangular | 250 | 250 | 625 | 4600 | 0.29 | 703.36 | G300E | 1917214.29 | 15.04 | G300E | 656485.71 | 5.15
1425 | Story9 | B35 | 40 MPa RC Beam (27.5 cm x 25 cm) | Beam | 40MPa | Concrete Rectangular | 250 | 275 | 687.5 | 4600 | 0.32 | 773.7 | G300E | 2762300 | 21.67 | G300E | 776949.12 | 6.1
1426 | Story9 | B36 | 40 MPa RC Beam (27.5 cm x 25 cm) | Beam | 40MPa | Concrete Rectangular | 250 | 275 | 687.5 | 4600 | 0.32 | 773.7 | G300E | 2547085.71 | 19.99 | G300E | 1163142.86 | 9.13
1427 | Story9 | B37 | 40 MPa RC Beam (27.5 cm x 25 cm) | Beam | 40MPa | Concrete Rectangular | 250 | 275 | 687.5 | 4800 | 0.33 | 807.34 | G300E | 3201920 | 25.12 | G300E | 1750533.92 | 13.74
1428 | Story9 | B38 | 40 MPa RC Beam (27.5 cm x 25 cm) | Beam | 40MPa | Concrete Rectangular | 250 | 275 | 687.5 | 4600 | 0.32 | 773.7 | G300E | 3070653.33 | 24.09 | G300E | 1677595.01 | 13.16
1429 | Story9 | B4 | 40 MPa RC Beam (25 cm x 25 cm) | Beam | 40MPa | Concrete Rectangular | 250 | 250 | 625 | 4600 | 0.29 | 703.36 | G300E | 1872200 | 14.69 | G300E | 656485.71 | 5.15
1430 | Story9 | B40 | 40 MPa RC Beam (27.5 cm x 25 cm) | Beam | 40MPa | Concrete Rectangular | 250 | 275 | 687.5 | 4600 | 0.32 | 773.7 | G300E | 2985093.33 | 23.42 | G300E | 1677595.01 | 13.16
1431 | Story9 | B41 | 40 MPa RC Beam (27.5 cm x 25 cm) | Beam | 40MPa | Concrete Rectangular | 250 | 275 | 687.5 | 4600 | 0.32 | 773.7 | G300E | 3070653.33 | 24.09 | G300E | 1677595.01 | 13.16
1432 | Story9 | B42 | 40 MPa RC Beam (27.5 cm x 25 cm) | Beam | 40MPa | Concrete Rectangular | 250 | 275 | 687.5 | 4600 | 0.32 | 773.7 | G300E | 2511928.57 | 19.71 | G300E | 1163142.86 | 9.13
1433 | Story9 | B43 | 40 MPa RC Beam (27.5 cm x 25 cm) | Beam | 40MPa | Concrete Rectangular | 250 | 275 | 687.5 | 4600 | 0.32 | 773.7 | G300E | 2762628.57 | 21.68 | G300E | 776949.12 | 6.1
1434 | Story9 | B44 | 40 MPa RC Beam (25 cm x 25 cm) | Beam | 40MPa | Concrete Rectangular | 250 | 250 | 625 | 4600 | 0.29 | 703.36 | G300E | 1873514.29 | 14.7 | G300E | 656485.71 | 5.15
1435 | Story9 | B45 | 40 MPa RC Beam (25 cm x 25 cm) | Beam | 40MPa | Concrete Rectangular | 250 | 250 | 625 | 4600 | 0.29 | 703.36 | G300E | 1925100 | 15.11 | G300E | 656485.71 | 5.15
1436 | Story9 | B46 | 40 MPa RC Beam (27.5 cm x 25 cm) | Beam | 40MPa | Concrete Rectangular | 250 | 275 | 687.5 | 4600 | 0.32 | 773.7 | G300E | 2779385.71 | 21.81 | G300E | 750594.65 | 5.89
1437 | Story9 | B47 | 40 MPa RC Beam (27.5 cm x 25 cm) | Beam | 40MPa | Concrete Rectangular | 250 | 275 | 687.5 | 4600 | 0.32 | 773.7 | G300E | 2779714.29 | 21.81 | G300E | 750594.65 | 5.89
1438 | Story9 | B48 | 40 MPa RC Beam (27.5 cm x 25 cm) | Beam | 40MPa | Concrete Rectangular | 250 | 275 | 687.5 | 4600 | 0.32 | 773.7 | G300E | 2546428.57 | 19.98 | G300E | 1163142.86 | 9.13
1439 | Story9 | B49 | 40 MPa RC Beam (27.5 cm x 25 cm) | Beam | 40MPa | Concrete Rectangular | 250 | 275 | 687.5 | 4600 | 0.32 | 773.7 | G300E | 2762628.57 | 21.68 | G300E | 776949.12 | 6.1
1440 | Story9 | B5 | 40 MPa RC Beam (27.5 cm x 25 cm) | Beam | 40MPa | Concrete Rectangular | 250 | 275 | 687.5 | 4600 | 0.32 | 773.7 | G300E | 2761314.29 | 21.67 | G300E | 776949.12 | 6.1
1441 | Story9 | B50 | 40 MPa RC Beam (27.5 cm x 25 cm) | Beam | 40MPa | Concrete Rectangular | 250 | 275 | 687.5 | 4600 | 0.32 | 773.7 | G300E | 2187628.57 | 17.16 | G300E | 1512085.71 | 11.86
1442 | Story9 | B51 | 40 MPa RC Beam (27.5 cm x 25 cm) | Beam | 40MPa | Concrete Rectangular | 250 | 275 | 687.5 | 4600 | 0.32 | 773.7 | G300E | 2751128.57 | 21.59 | G300E | 776949.12 | 6.1
1443 | Story9 | B52 | 40 MPa RC Beam (27.5 cm x 25 cm) | Beam | 40MPa | Concrete Rectangular | 250 | 275 | 687.5 | 4600 | 0.32 | 773.7 | G300E | 2546757.14 | 19.98 | G300E | 1163142.86 | 9.13
1444 | Story9 | B53 | 40 MPa RC Beam (27.5 cm x 25 cm) | Beam | 40MPa | Concrete Rectangular | 250 | 275 | 687.5 | 4600 | 0.32 | 773.7 | G300E | 2529342.86 | 19.85 | G300E | 750594.65 | 5.89
1445 | Story9 | B54 | 40 MPa RC Beam (27.5 cm x 25 cm) | Beam | 40MPa | Concrete Rectangular | 250 | 275 | 687.5 | 4600 | 0.32 | 773.7 | G300E | 2779714.29 | 21.81 | G300E | 750594.65 | 5.89
1446 | Story9 | B55 | 40 MPa RC Beam (25 cm x 25 cm) | Beam | 40MPa | Concrete Rectangular | 250 | 250 | 625 | 4600 | 0.29 | 703.36 | G300E | 1891257.14 | 14.84 | G300E | 656485.71 | 5.15
1447 | Story9 | B56 | 40 MPa RC Beam (25 cm x 25 cm) | Beam | 40MPa | Concrete Rectangular | 250 | 250 | 625 | 4600 | 0.29 | 703.36 | G300E | 1925100 | 15.11 | G300E | 656485.71 | 5.15
1448 | Story9 | B57 | 40 MPa RC Beam (25 cm x 25 cm) | Beam | 40MPa | Concrete Rectangular | 250 | 250 | 625 | 4600 | 0.29 | 703.36 | G300E | 1916885.71 | 15.04 | G300E | 656485.71 | 5.15
1449 | Story9 | B58 | 40 MPa RC Beam (25 cm x 25 cm) | Beam | 40MPa | Concrete Rectangular | 250 | 250 | 625 | 4600 | 0.29 | 703.36 | G300E | 1899800 | 14.91 | G300E | 656485.71 | 5.15
1450 | Story9 | B59 | 40 MPa RC Beam (25 cm x 25 cm) | Beam | 40MPa | Concrete Rectangular | 250 | 250 | 625 | 4600 | 0.29 | 703.36 | G300E | 1916885.71 | 15.04 | G300E | 656485.71 | 5.15
1451 | Story9 | B6 | 40 MPa RC Beam (25 cm x 25 cm) | Beam | 40MPa | Concrete Rectangular | 250 | 250 | 625 | 4600 | 0.29 | 703.36 | G300E | 1856428.57 | 14.57 | G300E | 656485.71 | 5.15
1452 | Story9 | B60 | 40 MPa RC Beam (25 cm x 25 cm) | Beam | 40MPa | Concrete Rectangular | 250 | 250 | 625 | 4600 | 0.29 | 703.36 | G300E | 1925100 | 15.11 | G300E | 656485.71 | 5.15
1453 | Story9 | B7 | 40 MPa RC Beam (27.5 cm x 25 cm) | Beam | 40MPa | Concrete Rectangular | 250 | 275 | 687.5 | 4600 | 0.32 | 773.7 | G300E | 2750800 | 21.58 | G300E | 776949.12 | 6.1
1454 | Story9 | B8 | 40 MPa RC Beam (25 cm x 25 cm) | Beam | 40MPa | Concrete Rectangular | 250 | 250 | 625 | 4600 | 0.29 | 703.36 | G300E | 1873842.86 | 14.7 | G300E | 656485.71 | 5.15
1455 | Story9 | B9 | 40 MPa RC Beam (27.5 cm x 25 cm) | Beam | 40MPa | Concrete Rectangular | 250 | 275 | 687.5 | 4600 | 0.32 | 773.7 | G300E | 2529342.86 | 19.85 | G300E | 750594.65 | 5.89

## Columns
| Story | Label | Section | Structural_Element_Type | Material | Cross_Section_Type | Width_(mm) | Depth_(mm) | Area_(cm^2) | Length_(mm) | Volume_(m^3) | Mass_(kg) | Long._Rebar_Material | Long._Rebar_Volume_(mm^3) | Long._Rebar_Mass_(kg) | Tran._Rebar_Material | Tran._Rebar_Volume_(mm^3) | Tran._Rebar_Mass_(kg)
0 | Story1 | C1 | 40 MPa RC Column (45 cm x 45 cm) | Column | 40MPa | Concrete Rectangular | 450 | 450 | 2025 | 3250 | 0.66 | 1610.09 | G300E | 6581250 | 51.64 | G300E | 0 | 0
1 | Story1 | C10 | 40 MPa RC Column (45 cm x 45 cm) | Column | 40MPa | Concrete Rectangular | 450 | 450 | 2025 | 3250 | 0.66 | 1610.09 | G300E | 29070166.67 | 228.1 | G300E | 0 | 0
2 | Story1 | C11 | 40 MPa RC Column (45 cm x 45 cm) | Column | 40MPa | Concrete Rectangular | 450 | 450 | 2025 | 3250 | 0.66 | 1610.09 | G300E | 41687750 | 327.1 | G300E | 0 | 0
3 | Story1 | C12 | 40 MPa RC Column (45 cm x 45 cm) | Column | 40MPa | Concrete Rectangular | 450 | 450 | 2025 | 3250 | 0.66 | 1610.09 | G300E | 6838000 | 53.65 | G300E | 0 | 0
4 | Story1 | C13 | 40 MPa RC Column (45 cm x 45 cm) | Column | 40MPa | Concrete Rectangular | 450 | 450 | 2025 | 3250 | 0.66 | 1610.09 | G300E | 8100083.33 | 63.56 | G300E | 0 | 0
5 | Story1 | C14 | 40 MPa RC Column (45 cm x 45 cm) | Column | 40MPa | Concrete Rectangular | 450 | 450 | 2025 | 3250 | 0.66 | 1610.09 | G300E | 28791750 | 225.91 | G300E | 0 | 0
6 | Story1 | C17 | 40 MPa RC Column (45 cm x 45 cm) | Column | 40MPa | Concrete Rectangular | 450 | 450 | 2025 | 3250 | 0.66 | 1610.09 | G300E | 29102666.67 | 228.35 | G300E | 0 | 0
7 | Story1 | C18 | 40 MPa RC Column (45 cm x 45 cm) | Column | 40MPa | Concrete Rectangular | 450 | 450 | 2025 | 3250 | 0.66 | 1610.09 | G300E | 8178083.33 | 64.17 | G300E | 0 | 0
8 | Story1 | C19 | 40 MPa RC Column (45 cm x 45 cm) | Column | 40MPa | Concrete Rectangular | 450 | 450 | 2025 | 3250 | 0.66 | 1610.09 | G300E | 8168333.33 | 64.09 | G300E | 0 | 0
9 | Story1 | C2 | 40 MPa RC Column (45 cm x 45 cm) | Column | 40MPa | Concrete Rectangular | 450 | 450 | 2025 | 3250 | 0.66 | 1610.09 | G300E | 6648416.67 | 52.17 | G300E | 0 | 0
10 | Story1 | C20 | 40 MPa RC Column (45 cm x 45 cm) | Column | 40MPa | Concrete Rectangular | 450 | 450 | 2025 | 3250 | 0.66 | 1610.09 | G300E | 29062583.33 | 228.04 | G300E | 0 | 0
11 | Story1 | C23 | 40 MPa RC Column (45 cm x 45 cm) | Column | 40MPa | Concrete Rectangular | 450 | 450 | 2025 | 3250 | 0.66 | 1610.09 | G300E | 29099416.67 | 228.32 | G300E | 0 | 0
12 | Story1 | C24 | 40 MPa RC Column (45 cm x 45 cm) | Column | 40MPa | Concrete Rectangular | 450 | 450 | 2025 | 3250 | 0.66 | 1610.09 | G300E | 8177000 | 64.16 | G300E | 0 | 0
13 | Story1 | C25 | 40 MPa RC Column (45 cm x 45 cm) | Column | 40MPa | Concrete Rectangular | 450 | 450 | 2025 | 3250 | 0.66 | 1610.09 | G300E | 6841250 | 53.68 | G300E | 0 | 0
14 | Story1 | C26 | 40 MPa RC Column (45 cm x 45 cm) | Column | 40MPa | Concrete Rectangular | 450 | 450 | 2025 | 3250 | 0.66 | 1610.09 | G300E | 41686666.67 | 327.09 | G300E | 0 | 0
15 | Story1 | C27 | 40 MPa RC Column (45 cm x 45 cm) | Column | 40MPa | Concrete Rectangular | 450 | 450 | 2025 | 3250 | 0.66 | 1610.09 | G300E | 29102666.67 | 228.35 | G300E | 0 | 0
16 | Story1 | C28 | 40 MPa RC Column (45 cm x 45 cm) | Column | 40MPa | Concrete Rectangular | 450 | 450 | 2025 | 3250 | 0.66 | 1610.09 | G300E | 29098333.33 | 228.32 | G300E | 0 | 0
17 | Story1 | C29 | 40 MPa RC Column (45 cm x 45 cm) | Column | 40MPa | Concrete Rectangular | 450 | 450 | 2025 | 3250 | 0.66 | 1610.09 | G300E | 41686666.67 | 327.09 | G300E | 0 | 0
18 | Story1 | C3 | 40 MPa RC Column (45 cm x 45 cm) | Column | 40MPa | Concrete Rectangular | 450 | 450 | 2025 | 3250 | 0.66 | 1610.09 | G300E | 8095750 | 63.52 | G300E | 0 | 0
19 | Story1 | C30 | 40 MPa RC Column (45 cm x 45 cm) | Column | 40MPa | Concrete Rectangular | 450 | 450 | 2025 | 3250 | 0.66 | 1610.09 | G300E | 6838000 | 53.65 | G300E | 0 | 0
20 | Story1 | C31 | 40 MPa RC Column (45 cm x 45 cm) | Column | 40MPa | Concrete Rectangular | 450 | 450 | 2025 | 3250 | 0.66 | 1610.09 | G300E | 6581250 | 51.64 | G300E | 0 | 0
21 | Story1 | C32 | 40 MPa RC Column (45 cm x 45 cm) | Column | 40MPa | Concrete Rectangular | 450 | 450 | 2025 | 3250 | 0.66 | 1610.09 | G300E | 6838000 | 53.65 | G300E | 0 | 0
22 | Story1 | C33 | 40 MPa RC Column (45 cm x 45 cm) | Column | 40MPa | Concrete Rectangular | 450 | 450 | 2025 | 3250 | 0.66 | 1610.09 | G300E | 8177000 | 64.16 | G300E | 0 | 0
23 | Story1 | C34 | 40 MPa RC Column (45 cm x 45 cm) | Column | 40MPa | Concrete Rectangular | 450 | 450 | 2025 | 3250 | 0.66 | 1610.09 | G300E | 8177000 | 64.16 | G300E | 0 | 0
24 | Story1 | C35 | 40 MPa RC Column (45 cm x 45 cm) | Column | 40MPa | Concrete Rectangular | 450 | 450 | 2025 | 3250 | 0.66 | 1610.09 | G300E | 6838000 | 53.65 | G300E | 0 | 0
25 | Story1 | C36 | 40 MPa RC Column (45 cm x 45 cm) | Column | 40MPa | Concrete Rectangular | 450 | 450 | 2025 | 3250 | 0.66 | 1610.09 | G300E | 6581250 | 51.64 | G300E | 0 | 0
26 | Story1 | C4 | 40 MPa RC Column (45 cm x 45 cm) | Column | 40MPa | Concrete Rectangular | 450 | 450 | 2025 | 3250 | 0.66 | 1610.09 | G300E | 8169416.67 | 64.1 | G300E | 0 | 0
27 | Story1 | C5 | 40 MPa RC Column (45 cm x 45 cm) | Column | 40MPa | Concrete Rectangular | 450 | 450 | 2025 | 3250 | 0.66 | 1610.09 | G300E | 6842333.33 | 53.69 | G300E | 0 | 0
28 | Story1 | C6 | 40 MPa RC Column (45 cm x 45 cm) | Column | 40MPa | Concrete Rectangular | 450 | 450 | 2025 | 3250 | 0.66 | 1610.09 | G300E | 6581250 | 51.64 | G300E | 0 | 0
29 | Story1 | C7 | 40 MPa RC Column (45 cm x 45 cm) | Column | 40MPa | Concrete Rectangular | 450 | 450 | 2025 | 3250 | 0.66 | 1610.09 | G300E | 6663583.33 | 52.28 | G300E | 0 | 0
30 | Story1 | C8 | 40 MPa RC Column (45 cm x 45 cm) | Column | 40MPa | Concrete Rectangular | 450 | 450 | 2025 | 3250 | 0.66 | 1610.09 | G300E | 42196916.67 | 331.09 | G300E | 0 | 0
31 | Story1 | C9 | 40 MPa RC Column (45 cm x 45 cm) | Column | 40MPa | Concrete Rectangular | 450 | 450 | 2025 | 3250 | 0.66 | 1610.09 | G300E | 28789583.33 | 225.89 | G300E | 0 | 0
32 | Story10 | C1 | 40 MPa RC Column (37.5 cm x 37.5 cm) | Column | 40MPa | Concrete Rectangular | 375 | 375 | 1406.3 | 3250 | 0.46 | 1118.12 | G300E | 4569500 | 35.85 | G300E | 0 | 0
33 | Story10 | C10 | 40 MPa RC Column (37.5 cm x 37.5 cm) | Column | 40MPa | Concrete Rectangular | 375 | 375 | 1406.3 | 3200 | 0.45 | 1100.92 | G300E | 8170666.67 | 64.11 | G300E | 0 | 0
34 | Story10 | C11 | 40 MPa RC Column (37.5 cm x 37.5 cm) | Column | 40MPa | Concrete Rectangular | 375 | 375 | 1406.3 | 3200 | 0.45 | 1100.92 | G300E | 18404266.67 | 144.41 | G300E | 0 | 0
35 | Story10 | C12 | 40 MPa RC Column (37.5 cm x 37.5 cm) | Column | 40MPa | Concrete Rectangular | 375 | 375 | 1406.3 | 3200 | 0.45 | 1100.92 | G300E | 4499200 | 35.3 | G300E | 0 | 0
36 | Story10 | C13 | 40 MPa RC Column (37.5 cm x 37.5 cm) | Column | 40MPa | Concrete Rectangular | 375 | 375 | 1406.3 | 3200 | 0.45 | 1100.92 | G300E | 4499200 | 35.3 | G300E | 0 | 0
37 | Story10 | C14 | 40 MPa RC Column (37.5 cm x 37.5 cm) | Column | 40MPa | Concrete Rectangular | 375 | 375 | 1406.3 | 3200 | 0.45 | 1100.92 | G300E | 8050133.33 | 63.16 | G300E | 0 | 0
38 | Story10 | C17 | 40 MPa RC Column (37.5 cm x 37.5 cm) | Column | 40MPa | Concrete Rectangular | 375 | 375 | 1406.3 | 3200 | 0.45 | 1100.92 | G300E | 8196266.67 | 64.31 | G300E | 0 | 0
39 | Story10 | C18 | 40 MPa RC Column (37.5 cm x 37.5 cm) | Column | 40MPa | Concrete Rectangular | 375 | 375 | 1406.3 | 3200 | 0.45 | 1100.92 | G300E | 4499200 | 35.3 | G300E | 0 | 0
40 | Story10 | C19 | 40 MPa RC Column (37.5 cm x 37.5 cm) | Column | 40MPa | Concrete Rectangular | 375 | 375 | 1406.3 | 3200 | 0.45 | 1100.92 | G300E | 4499200 | 35.3 | G300E | 0 | 0
41 | Story10 | C2 | 40 MPa RC Column (37.5 cm x 37.5 cm) | Column | 40MPa | Concrete Rectangular | 375 | 375 | 1406.3 | 3200 | 0.45 | 1100.92 | G300E | 4499200 | 35.3 | G300E | 0 | 0
42 | Story10 | C20 | 40 MPa RC Column (37.5 cm x 37.5 cm) | Column | 40MPa | Concrete Rectangular | 375 | 375 | 1406.3 | 3200 | 0.45 | 1100.92 | G300E | 8167466.67 | 64.08 | G300E | 0 | 0
43 | Story10 | C23 | 40 MPa RC Column (37.5 cm x 37.5 cm) | Column | 40MPa | Concrete Rectangular | 375 | 375 | 1406.3 | 3200 | 0.45 | 1100.92 | G300E | 8193066.67 | 64.29 | G300E | 0 | 0
44 | Story10 | C24 | 40 MPa RC Column (37.5 cm x 37.5 cm) | Column | 40MPa | Concrete Rectangular | 375 | 375 | 1406.3 | 3200 | 0.45 | 1100.92 | G300E | 4499200 | 35.3 | G300E | 0 | 0
45 | Story10 | C25 | 40 MPa RC Column (37.5 cm x 37.5 cm) | Column | 40MPa | Concrete Rectangular | 375 | 375 | 1406.3 | 3200 | 0.45 | 1100.92 | G300E | 4499200 | 35.3 | G300E | 0 | 0
46 | Story10 | C26 | 40 MPa RC Column (37.5 cm x 37.5 cm) | Column | 40MPa | Concrete Rectangular | 375 | 375 | 1406.3 | 3200 | 0.45 | 1100.92 | G300E | 18404266.67 | 144.41 | G300E | 0 | 0
47 | Story10 | C27 | 40 MPa RC Column (37.5 cm x 37.5 cm) | Column | 40MPa | Concrete Rectangular | 375 | 375 | 1406.3 | 3200 | 0.45 | 1100.92 | G300E | 8196266.67 | 64.31 | G300E | 0 | 0
48 | Story10 | C28 | 40 MPa RC Column (37.5 cm x 37.5 cm) | Column | 40MPa | Concrete Rectangular | 375 | 375 | 1406.3 | 3200 | 0.45 | 1100.92 | G300E | 8193066.67 | 64.29 | G300E | 0 | 0
49 | Story10 | C29 | 40 MPa RC Column (37.5 cm x 37.5 cm) | Column | 40MPa | Concrete Rectangular | 375 | 375 | 1406.3 | 3200 | 0.45 | 1100.92 | G300E | 18402133.33 | 144.39 | G300E | 0 | 0
50 | Story10 | C3 | 40 MPa RC Column (37.5 cm x 37.5 cm) | Column | 40MPa | Concrete Rectangular | 375 | 375 | 1406.3 | 3200 | 0.45 | 1100.92 | G300E | 4499200 | 35.3 | G300E | 0 | 0
51 | Story10 | C30 | 40 MPa RC Column (37.5 cm x 37.5 cm) | Column | 40MPa | Concrete Rectangular | 375 | 375 | 1406.3 | 3200 | 0.45 | 1100.92 | G300E | 4499200 | 35.3 | G300E | 0 | 0
52 | Story10 | C31 | 40 MPa RC Column (37.5 cm x 37.5 cm) | Column | 40MPa | Concrete Rectangular | 375 | 375 | 1406.3 | 3250 | 0.46 | 1118.12 | G300E | 4569500 | 35.85 | G300E | 0 | 0
53 | Story10 | C32 | 40 MPa RC Column (37.5 cm x 37.5 cm) | Column | 40MPa | Concrete Rectangular | 375 | 375 | 1406.3 | 3200 | 0.45 | 1100.92 | G300E | 4499200 | 35.3 | G300E | 0 | 0
54 | Story10 | C33 | 40 MPa RC Column (37.5 cm x 37.5 cm) | Column | 40MPa | Concrete Rectangular | 375 | 375 | 1406.3 | 3200 | 0.45 | 1100.92 | G300E | 4499200 | 35.3 | G300E | 0 | 0
55 | Story10 | C34 | 40 MPa RC Column (37.5 cm x 37.5 cm) | Column | 40MPa | Concrete Rectangular | 375 | 375 | 1406.3 | 3200 | 0.45 | 1100.92 | G300E | 4499200 | 35.3 | G300E | 0 | 0
56 | Story10 | C35 | 40 MPa RC Column (37.5 cm x 37.5 cm) | Column | 40MPa | Concrete Rectangular | 375 | 375 | 1406.3 | 3200 | 0.45 | 1100.92 | G300E | 4499200 | 35.3 | G300E | 0 | 0
57 | Story10 | C36 | 40 MPa RC Column (37.5 cm x 37.5 cm) | Column | 40MPa | Concrete Rectangular | 375 | 375 | 1406.3 | 3250 | 0.46 | 1118.12 | G300E | 4569500 | 35.85 | G300E | 0 | 0
58 | Story10 | C4 | 40 MPa RC Column (37.5 cm x 37.5 cm) | Column | 40MPa | Concrete Rectangular | 375 | 375 | 1406.3 | 3200 | 0.45 | 1100.92 | G300E | 4499200 | 35.3 | G300E | 0 | 0
59 | Story10 | C5 | 40 MPa RC Column (37.5 cm x 37.5 cm) | Column | 40MPa | Concrete Rectangular | 375 | 375 | 1406.3 | 3200 | 0.45 | 1100.92 | G300E | 4499200 | 35.3 | G300E | 0 | 0
60 | Story10 | C6 | 40 MPa RC Column (37.5 cm x 37.5 cm) | Column | 40MPa | Concrete Rectangular | 375 | 375 | 1406.3 | 3250 | 0.46 | 1118.12 | G300E | 4569500 | 35.85 | G300E | 0 | 0
61 | Story10 | C7 | 40 MPa RC Column (37.5 cm x 37.5 cm) | Column | 40MPa | Concrete Rectangular | 375 | 375 | 1406.3 | 3200 | 0.45 | 1100.92 | G300E | 4499200 | 35.3 | G300E | 0 | 0
62 | Story10 | C8 | 40 MPa RC Column (37.5 cm x 37.5 cm) | Column | 40MPa | Concrete Rectangular | 375 | 375 | 1406.3 | 3200 | 0.45 | 1100.92 | G300E | 18564266.67 | 145.66 | G300E | 0 | 0
63 | Story10 | C9 | 40 MPa RC Column (37.5 cm x 37.5 cm) | Column | 40MPa | Concrete Rectangular | 375 | 375 | 1406.3 | 3200 | 0.45 | 1100.92 | G300E | 8050133.33 | 63.16 | G300E | 0 | 0
64 | Story11 | C1 | 40 MPa RC Column (35 cm x 35 cm) | Column | 40MPa | Concrete Rectangular | 350 | 350 | 1225 | 3250 | 0.4 | 974.01 | G300E | 3981250 | 31.24 | G300E | 0 | 0
65 | Story11 | C10 | 40 MPa RC Column (35 cm x 35 cm) | Column | 40MPa | Concrete Rectangular | 350 | 350 | 1225 | 3175 | 0.39 | 951.53 | G300E | 11155891.67 | 87.53 | G300E | 0 | 0
66 | Story11 | C11 | 40 MPa RC Column (35 cm x 35 cm) | Column | 40MPa | Concrete Rectangular | 350 | 350 | 1225 | 3175 | 0.39 | 951.53 | G300E | 20938066.67 | 164.29 | G300E | 0 | 0
67 | Story11 | C12 | 40 MPa RC Column (35 cm x 35 cm) | Column | 40MPa | Concrete Rectangular | 350 | 350 | 1225 | 3175 | 0.39 | 951.53 | G300E | 5191125 | 40.73 | G300E | 0 | 0
68 | Story11 | C13 | 40 MPa RC Column (35 cm x 35 cm) | Column | 40MPa | Concrete Rectangular | 350 | 350 | 1225 | 3175 | 0.39 | 951.53 | G300E | 6224058.33 | 48.84 | G300E | 0 | 0
69 | Story11 | C14 | 40 MPa RC Column (35 cm x 35 cm) | Column | 40MPa | Concrete Rectangular | 350 | 350 | 1225 | 3175 | 0.39 | 951.53 | G300E | 11056408.33 | 86.75 | G300E | 0 | 0
70 | Story11 | C17 | 40 MPa RC Column (35 cm x 35 cm) | Column | 40MPa | Concrete Rectangular | 350 | 350 | 1225 | 3175 | 0.39 | 951.53 | G300E | 11181291.67 | 87.73 | G300E | 0 | 0
71 | Story11 | C18 | 40 MPa RC Column (35 cm x 35 cm) | Column | 40MPa | Concrete Rectangular | 350 | 350 | 1225 | 3175 | 0.39 | 951.53 | G300E | 6274858.33 | 49.23 | G300E | 0 | 0
72 | Story11 | C19 | 40 MPa RC Column (35 cm x 35 cm) | Column | 40MPa | Concrete Rectangular | 350 | 350 | 1225 | 3175 | 0.39 | 951.53 | G300E | 6267450 | 49.18 | G300E | 0 | 0
73 | Story11 | C2 | 40 MPa RC Column (35 cm x 35 cm) | Column | 40MPa | Concrete Rectangular | 350 | 350 | 1225 | 3175 | 0.39 | 951.53 | G300E | 5110691.67 | 40.1 | G300E | 0 | 0
74 | Story11 | C20 | 40 MPa RC Column (35 cm x 35 cm) | Column | 40MPa | Concrete Rectangular | 350 | 350 | 1225 | 3175 | 0.39 | 951.53 | G300E | 11154833.33 | 87.52 | G300E | 0 | 0
75 | Story11 | C23 | 40 MPa RC Column (35 cm x 35 cm) | Column | 40MPa | Concrete Rectangular | 350 | 350 | 1225 | 3175 | 0.39 | 951.53 | G300E | 11179175 | 87.72 | G300E | 0 | 0
76 | Story11 | C24 | 40 MPa RC Column (35 cm x 35 cm) | Column | 40MPa | Concrete Rectangular | 350 | 350 | 1225 | 3175 | 0.39 | 951.53 | G300E | 6274858.33 | 49.23 | G300E | 0 | 0
77 | Story11 | C25 | 40 MPa RC Column (35 cm x 35 cm) | Column | 40MPa | Concrete Rectangular | 350 | 350 | 1225 | 3175 | 0.39 | 951.53 | G300E | 5196416.67 | 40.77 | G300E | 0 | 0
78 | Story11 | C26 | 40 MPa RC Column (35 cm x 35 cm) | Column | 40MPa | Concrete Rectangular | 350 | 350 | 1225 | 3175 | 0.39 | 951.53 | G300E | 20937008.33 | 164.28 | G300E | 0 | 0
79 | Story11 | C27 | 40 MPa RC Column (35 cm x 35 cm) | Column | 40MPa | Concrete Rectangular | 350 | 350 | 1225 | 3175 | 0.39 | 951.53 | G300E | 11180233.33 | 87.72 | G300E | 0 | 0
80 | Story11 | C28 | 40 MPa RC Column (35 cm x 35 cm) | Column | 40MPa | Concrete Rectangular | 350 | 350 | 1225 | 3175 | 0.39 | 951.53 | G300E | 11178116.67 | 87.71 | G300E | 0 | 0
81 | Story11 | C29 | 40 MPa RC Column (35 cm x 35 cm) | Column | 40MPa | Concrete Rectangular | 350 | 350 | 1225 | 3175 | 0.39 | 951.53 | G300E | 20937008.33 | 164.28 | G300E | 0 | 0
82 | Story11 | C3 | 40 MPa RC Column (35 cm x 35 cm) | Column | 40MPa | Concrete Rectangular | 350 | 350 | 1225 | 3175 | 0.39 | 951.53 | G300E | 6220883.33 | 48.81 | G300E | 0 | 0
83 | Story11 | C30 | 40 MPa RC Column (35 cm x 35 cm) | Column | 40MPa | Concrete Rectangular | 350 | 350 | 1225 | 3175 | 0.39 | 951.53 | G300E | 5190066.67 | 40.72 | G300E | 0 | 0
84 | Story11 | C31 | 40 MPa RC Column (35 cm x 35 cm) | Column | 40MPa | Concrete Rectangular | 350 | 350 | 1225 | 3250 | 0.4 | 974.01 | G300E | 3981250 | 31.24 | G300E | 0 | 0
85 | Story11 | C32 | 40 MPa RC Column (35 cm x 35 cm) | Column | 40MPa | Concrete Rectangular | 350 | 350 | 1225 | 3175 | 0.39 | 951.53 | G300E | 5190066.67 | 40.72 | G300E | 0 | 0
86 | Story11 | C33 | 40 MPa RC Column (35 cm x 35 cm) | Column | 40MPa | Concrete Rectangular | 350 | 350 | 1225 | 3175 | 0.39 | 951.53 | G300E | 6274858.33 | 49.23 | G300E | 0 | 0
87 | Story11 | C34 | 40 MPa RC Column (35 cm x 35 cm) | Column | 40MPa | Concrete Rectangular | 350 | 350 | 1225 | 3175 | 0.39 | 951.53 | G300E | 6274858.33 | 49.23 | G300E | 0 | 0
88 | Story11 | C35 | 40 MPa RC Column (35 cm x 35 cm) | Column | 40MPa | Concrete Rectangular | 350 | 350 | 1225 | 3175 | 0.39 | 951.53 | G300E | 5190066.67 | 40.72 | G300E | 0 | 0
89 | Story11 | C36 | 40 MPa RC Column (35 cm x 35 cm) | Column | 40MPa | Concrete Rectangular | 350 | 350 | 1225 | 3250 | 0.4 | 974.01 | G300E | 3981250 | 31.24 | G300E | 0 | 0
90 | Story11 | C4 | 40 MPa RC Column (35 cm x 35 cm) | Column | 40MPa | Concrete Rectangular | 350 | 350 | 1225 | 3175 | 0.39 | 951.53 | G300E | 6267450 | 49.18 | G300E | 0 | 0
91 | Story11 | C5 | 40 MPa RC Column (35 cm x 35 cm) | Column | 40MPa | Concrete Rectangular | 350 | 350 | 1225 | 3175 | 0.39 | 951.53 | G300E | 5196416.67 | 40.77 | G300E | 0 | 0
92 | Story11 | C6 | 40 MPa RC Column (35 cm x 35 cm) | Column | 40MPa | Concrete Rectangular | 350 | 350 | 1225 | 3250 | 0.4 | 974.01 | G300E | 3981250 | 31.24 | G300E | 0 | 0
93 | Story11 | C7 | 40 MPa RC Column (35 cm x 35 cm) | Column | 40MPa | Concrete Rectangular | 350 | 350 | 1225 | 3175 | 0.39 | 951.53 | G300E | 5118100 | 40.16 | G300E | 0 | 0
94 | Story11 | C8 | 40 MPa RC Column (35 cm x 35 cm) | Column | 40MPa | Concrete Rectangular | 350 | 350 | 1225 | 3175 | 0.39 | 951.53 | G300E | 21078825 | 165.39 | G300E | 0 | 0
95 | Story11 | C9 | 40 MPa RC Column (35 cm x 35 cm) | Column | 40MPa | Concrete Rectangular | 350 | 350 | 1225 | 3175 | 0.39 | 951.53 | G300E | 11055350 | 86.74 | G300E | 0 | 0
96 | Story12 | C1 | 40 MPa RC Column (35 cm x 35 cm) | Column | 40MPa | Concrete Rectangular | 350 | 350 | 1225 | 3250 | 0.4 | 974.01 | G300E | 3981250 | 31.24 | G300E | 0 | 0
97 | Story12 | C10 | 40 MPa RC Column (35 cm x 35 cm) | Column | 40MPa | Concrete Rectangular | 350 | 350 | 1225 | 3175 | 0.39 | 951.53 | G300E | 6891866.67 | 54.08 | G300E | 0 | 0
98 | Story12 | C11 | 40 MPa RC Column (35 cm x 35 cm) | Column | 40MPa | Concrete Rectangular | 350 | 350 | 1225 | 3175 | 0.39 | 951.53 | G300E | 16075025 | 126.13 | G300E | 0 | 0
99 | Story12 | C12 | 40 MPa RC Column (35 cm x 35 cm) | Column | 40MPa | Concrete Rectangular | 350 | 350 | 1225 | 3175 | 0.39 | 951.53 | G300E | 3889375 | 30.52 | G300E | 0 | 0
100 | Story12 | C13 | 40 MPa RC Column (35 cm x 35 cm) | Column | 40MPa | Concrete Rectangular | 350 | 350 | 1225 | 3175 | 0.39 | 951.53 | G300E | 3932766.67 | 30.86 | G300E | 0 | 0
101 | Story12 | C14 | 40 MPa RC Column (35 cm x 35 cm) | Column | 40MPa | Concrete Rectangular | 350 | 350 | 1225 | 3175 | 0.39 | 951.53 | G300E | 6805083.33 | 53.4 | G300E | 0 | 0
102 | Story12 | C17 | 40 MPa RC Column (35 cm x 35 cm) | Column | 40MPa | Concrete Rectangular | 350 | 350 | 1225 | 3175 | 0.39 | 951.53 | G300E | 6916208.33 | 54.27 | G300E | 0 | 0
103 | Story12 | C18 | 40 MPa RC Column (35 cm x 35 cm) | Column | 40MPa | Concrete Rectangular | 350 | 350 | 1225 | 3175 | 0.39 | 951.53 | G300E | 3953933.33 | 31.02 | G300E | 0 | 0
104 | Story12 | C19 | 40 MPa RC Column (35 cm x 35 cm) | Column | 40MPa | Concrete Rectangular | 350 | 350 | 1225 | 3175 | 0.39 | 951.53 | G300E | 3950758.33 | 31 | G300E | 0 | 0
105 | Story12 | C2 | 40 MPa RC Column (35 cm x 35 cm) | Column | 40MPa | Concrete Rectangular | 350 | 350 | 1225 | 3175 | 0.39 | 951.53 | G300E | 3889375 | 30.52 | G300E | 0 | 0
106 | Story12 | C20 | 40 MPa RC Column (35 cm x 35 cm) | Column | 40MPa | Concrete Rectangular | 350 | 350 | 1225 | 3175 | 0.39 | 951.53 | G300E | 6889750 | 54.06 | G300E | 0 | 0
107 | Story12 | C23 | 40 MPa RC Column (35 cm x 35 cm) | Column | 40MPa | Concrete Rectangular | 350 | 350 | 1225 | 3175 | 0.39 | 951.53 | G300E | 6914091.67 | 54.25 | G300E | 0 | 0
108 | Story12 | C24 | 40 MPa RC Column (35 cm x 35 cm) | Column | 40MPa | Concrete Rectangular | 350 | 350 | 1225 | 3175 | 0.39 | 951.53 | G300E | 3953933.33 | 31.02 | G300E | 0 | 0
109 | Story12 | C25 | 40 MPa RC Column (35 cm x 35 cm) | Column | 40MPa | Concrete Rectangular | 350 | 350 | 1225 | 3175 | 0.39 | 951.53 | G300E | 3889375 | 30.52 | G300E | 0 | 0
110 | Story12 | C26 | 40 MPa RC Column (35 cm x 35 cm) | Column | 40MPa | Concrete Rectangular | 350 | 350 | 1225 | 3175 | 0.39 | 951.53 | G300E | 16073966.67 | 126.12 | G300E | 0 | 0
111 | Story12 | C27 | 40 MPa RC Column (35 cm x 35 cm) | Column | 40MPa | Concrete Rectangular | 350 | 350 | 1225 | 3175 | 0.39 | 951.53 | G300E | 6916208.33 | 54.27 | G300E | 0 | 0
112 | Story12 | C28 | 40 MPa RC Column (35 cm x 35 cm) | Column | 40MPa | Concrete Rectangular | 350 | 350 | 1225 | 3175 | 0.39 | 951.53 | G300E | 6914091.67 | 54.25 | G300E | 0 | 0
113 | Story12 | C29 | 40 MPa RC Column (35 cm x 35 cm) | Column | 40MPa | Concrete Rectangular | 350 | 350 | 1225 | 3175 | 0.39 | 951.53 | G300E | 16071850 | 126.11 | G300E | 0 | 0
114 | Story12 | C3 | 40 MPa RC Column (35 cm x 35 cm) | Column | 40MPa | Concrete Rectangular | 350 | 350 | 1225 | 3175 | 0.39 | 951.53 | G300E | 3931708.33 | 30.85 | G300E | 0 | 0
115 | Story12 | C30 | 40 MPa RC Column (35 cm x 35 cm) | Column | 40MPa | Concrete Rectangular | 350 | 350 | 1225 | 3175 | 0.39 | 951.53 | G300E | 3889375 | 30.52 | G300E | 0 | 0
116 | Story12 | C31 | 40 MPa RC Column (35 cm x 35 cm) | Column | 40MPa | Concrete Rectangular | 350 | 350 | 1225 | 3250 | 0.4 | 974.01 | G300E | 3981250 | 31.24 | G300E | 0 | 0
117 | Story12 | C32 | 40 MPa RC Column (35 cm x 35 cm) | Column | 40MPa | Concrete Rectangular | 350 | 350 | 1225 | 3175 | 0.39 | 951.53 | G300E | 3889375 | 30.52 | G300E | 0 | 0
118 | Story12 | C33 | 40 MPa RC Column (35 cm x 35 cm) | Column | 40MPa | Concrete Rectangular | 350 | 350 | 1225 | 3175 | 0.39 | 951.53 | G300E | 3953933.33 | 31.02 | G300E | 0 | 0
119 | Story12 | C34 | 40 MPa RC Column (35 cm x 35 cm) | Column | 40MPa | Concrete Rectangular | 350 | 350 | 1225 | 3175 | 0.39 | 951.53 | G300E | 3953933.33 | 31.02 | G300E | 0 | 0
120 | Story12 | C35 | 40 MPa RC Column (35 cm x 35 cm) | Column | 40MPa | Concrete Rectangular | 350 | 350 | 1225 | 3175 | 0.39 | 951.53 | G300E | 3889375 | 30.52 | G300E | 0 | 0
121 | Story12 | C36 | 40 MPa RC Column (35 cm x 35 cm) | Column | 40MPa | Concrete Rectangular | 350 | 350 | 1225 | 3250 | 0.4 | 974.01 | G300E | 3981250 | 31.24 | G300E | 0 | 0
122 | Story12 | C4 | 40 MPa RC Column (35 cm x 35 cm) | Column | 40MPa | Concrete Rectangular | 350 | 350 | 1225 | 3175 | 0.39 | 951.53 | G300E | 3950758.33 | 31 | G300E | 0 | 0
123 | Story12 | C5 | 40 MPa RC Column (35 cm x 35 cm) | Column | 40MPa | Concrete Rectangular | 350 | 350 | 1225 | 3175 | 0.39 | 951.53 | G300E | 3889375 | 30.52 | G300E | 0 | 0
124 | Story12 | C6 | 40 MPa RC Column (35 cm x 35 cm) | Column | 40MPa | Concrete Rectangular | 350 | 350 | 1225 | 3250 | 0.4 | 974.01 | G300E | 3981250 | 31.24 | G300E | 0 | 0
125 | Story12 | C7 | 40 MPa RC Column (35 cm x 35 cm) | Column | 40MPa | Concrete Rectangular | 350 | 350 | 1225 | 3175 | 0.39 | 951.53 | G300E | 3889375 | 30.52 | G300E | 0 | 0
126 | Story12 | C8 | 40 MPa RC Column (35 cm x 35 cm) | Column | 40MPa | Concrete Rectangular | 350 | 350 | 1225 | 3175 | 0.39 | 951.53 | G300E | 16194616.67 | 127.07 | G300E | 0 | 0
127 | Story12 | C9 | 40 MPa RC Column (35 cm x 35 cm) | Column | 40MPa | Concrete Rectangular | 350 | 350 | 1225 | 3175 | 0.39 | 951.53 | G300E | 6801908.33 | 53.37 | G300E | 0 | 0
128 | Story13 | C1 | 40 MPa RC Column (32.5 cm x 32.5 cm) | Column | 40MPa | Concrete Rectangular | 325 | 325 | 1056.3 | 3250 | 0.34 | 839.83 | G300E | 3432000 | 26.93 | G300E | 0 | 0
129 | Story13 | C10 | 40 MPa RC Column (32.5 cm x 32.5 cm) | Column | 40MPa | Concrete Rectangular | 325 | 325 | 1056.3 | 3175 | 0.34 | 820.45 | G300E | 9866841.67 | 77.42 | G300E | 0 | 0
130 | Story13 | C11 | 40 MPa RC Column (32.5 cm x 32.5 cm) | Column | 40MPa | Concrete Rectangular | 325 | 325 | 1056.3 | 3175 | 0.34 | 820.45 | G300E | 18757900 | 147.18 | G300E | 0 | 0
131 | Story13 | C12 | 40 MPa RC Column (32.5 cm x 32.5 cm) | Column | 40MPa | Concrete Rectangular | 325 | 325 | 1056.3 | 3175 | 0.34 | 820.45 | G300E | 6717241.67 | 52.71 | G300E | 0 | 0
132 | Story13 | C13 | 40 MPa RC Column (32.5 cm x 32.5 cm) | Column | 40MPa | Concrete Rectangular | 325 | 325 | 1056.3 | 3175 | 0.34 | 820.45 | G300E | 7530041.67 | 59.08 | G300E | 0 | 0
133 | Story13 | C14 | 40 MPa RC Column (32.5 cm x 32.5 cm) | Column | 40MPa | Concrete Rectangular | 325 | 325 | 1056.3 | 3175 | 0.34 | 820.45 | G300E | 9803341.67 | 76.92 | G300E | 0 | 0
134 | Story13 | C17 | 40 MPa RC Column (32.5 cm x 32.5 cm) | Column | 40MPa | Concrete Rectangular | 325 | 325 | 1056.3 | 3175 | 0.34 | 820.45 | G300E | 9886950 | 77.58 | G300E | 0 | 0
135 | Story13 | C18 | 40 MPa RC Column (32.5 cm x 32.5 cm) | Column | 40MPa | Concrete Rectangular | 325 | 325 | 1056.3 | 3175 | 0.34 | 820.45 | G300E | 7578725 | 59.47 | G300E | 0 | 0
136 | Story13 | C19 | 40 MPa RC Column (32.5 cm x 32.5 cm) | Column | 40MPa | Concrete Rectangular | 325 | 325 | 1056.3 | 3175 | 0.34 | 820.45 | G300E | 7570258.33 | 59.4 | G300E | 0 | 0
137 | Story13 | C2 | 40 MPa RC Column (32.5 cm x 32.5 cm) | Column | 40MPa | Concrete Rectangular | 325 | 325 | 1056.3 | 3175 | 0.34 | 820.45 | G300E | 6679141.67 | 52.41 | G300E | 0 | 0
138 | Story13 | C20 | 40 MPa RC Column (32.5 cm x 32.5 cm) | Column | 40MPa | Concrete Rectangular | 325 | 325 | 1056.3 | 3175 | 0.34 | 820.45 | G300E | 9864725 | 77.4 | G300E | 0 | 0
139 | Story13 | C23 | 40 MPa RC Column (32.5 cm x 32.5 cm) | Column | 40MPa | Concrete Rectangular | 325 | 325 | 1056.3 | 3175 | 0.34 | 820.45 | G300E | 9883775 | 77.55 | G300E | 0 | 0
140 | Story13 | C24 | 40 MPa RC Column (32.5 cm x 32.5 cm) | Column | 40MPa | Concrete Rectangular | 325 | 325 | 1056.3 | 3175 | 0.34 | 820.45 | G300E | 7577666.67 | 59.46 | G300E | 0 | 0
141 | Story13 | C25 | 40 MPa RC Column (32.5 cm x 32.5 cm) | Column | 40MPa | Concrete Rectangular | 325 | 325 | 1056.3 | 3175 | 0.34 | 820.45 | G300E | 6721475 | 52.74 | G300E | 0 | 0
142 | Story13 | C26 | 40 MPa RC Column (32.5 cm x 32.5 cm) | Column | 40MPa | Concrete Rectangular | 325 | 325 | 1056.3 | 3175 | 0.34 | 820.45 | G300E | 18770600 | 147.28 | G300E | 0 | 0
143 | Story13 | C27 | 40 MPa RC Column (32.5 cm x 32.5 cm) | Column | 40MPa | Concrete Rectangular | 325 | 325 | 1056.3 | 3175 | 0.34 | 820.45 | G300E | 9886950 | 77.58 | G300E | 0 | 0
144 | Story13 | C28 | 40 MPa RC Column (32.5 cm x 32.5 cm) | Column | 40MPa | Concrete Rectangular | 325 | 325 | 1056.3 | 3175 | 0.34 | 820.45 | G300E | 9883775 | 77.55 | G300E | 0 | 0
145 | Story13 | C29 | 40 MPa RC Column (32.5 cm x 32.5 cm) | Column | 40MPa | Concrete Rectangular | 325 | 325 | 1056.3 | 3175 | 0.34 | 820.45 | G300E | 18733558.33 | 146.99 | G300E | 0 | 0
146 | Story13 | C3 | 40 MPa RC Column (32.5 cm x 32.5 cm) | Column | 40MPa | Concrete Rectangular | 325 | 325 | 1056.3 | 3175 | 0.34 | 820.45 | G300E | 7526866.67 | 59.06 | G300E | 0 | 0
147 | Story13 | C30 | 40 MPa RC Column (32.5 cm x 32.5 cm) | Column | 40MPa | Concrete Rectangular | 325 | 325 | 1056.3 | 3175 | 0.34 | 820.45 | G300E | 6717241.67 | 52.71 | G300E | 0 | 0
148 | Story13 | C31 | 40 MPa RC Column (32.5 cm x 32.5 cm) | Column | 40MPa | Concrete Rectangular | 325 | 325 | 1056.3 | 3250 | 0.34 | 839.83 | G300E | 3432000 | 26.93 | G300E | 0 | 0
149 | Story13 | C32 | 40 MPa RC Column (32.5 cm x 32.5 cm) | Column | 40MPa | Concrete Rectangular | 325 | 325 | 1056.3 | 3175 | 0.34 | 820.45 | G300E | 6717241.67 | 52.71 | G300E | 0 | 0
150 | Story13 | C33 | 40 MPa RC Column (32.5 cm x 32.5 cm) | Column | 40MPa | Concrete Rectangular | 325 | 325 | 1056.3 | 3175 | 0.34 | 820.45 | G300E | 7577666.67 | 59.46 | G300E | 0 | 0
151 | Story13 | C34 | 40 MPa RC Column (32.5 cm x 32.5 cm) | Column | 40MPa | Concrete Rectangular | 325 | 325 | 1056.3 | 3175 | 0.34 | 820.45 | G300E | 7577666.67 | 59.46 | G300E | 0 | 0
152 | Story13 | C35 | 40 MPa RC Column (32.5 cm x 32.5 cm) | Column | 40MPa | Concrete Rectangular | 325 | 325 | 1056.3 | 3175 | 0.34 | 820.45 | G300E | 6717241.67 | 52.71 | G300E | 0 | 0
153 | Story13 | C36 | 40 MPa RC Column (32.5 cm x 32.5 cm) | Column | 40MPa | Concrete Rectangular | 325 | 325 | 1056.3 | 3250 | 0.34 | 839.83 | G300E | 3432000 | 26.93 | G300E | 0 | 0
154 | Story13 | C4 | 40 MPa RC Column (32.5 cm x 32.5 cm) | Column | 40MPa | Concrete Rectangular | 325 | 325 | 1056.3 | 3175 | 0.34 | 820.45 | G300E | 7570258.33 | 59.4 | G300E | 0 | 0
155 | Story13 | C5 | 40 MPa RC Column (32.5 cm x 32.5 cm) | Column | 40MPa | Concrete Rectangular | 325 | 325 | 1056.3 | 3175 | 0.34 | 820.45 | G300E | 6721475 | 52.74 | G300E | 0 | 0
156 | Story13 | C6 | 40 MPa RC Column (32.5 cm x 32.5 cm) | Column | 40MPa | Concrete Rectangular | 325 | 325 | 1056.3 | 3250 | 0.34 | 839.83 | G300E | 3432000 | 26.93 | G300E | 0 | 0
157 | Story13 | C7 | 40 MPa RC Column (32.5 cm x 32.5 cm) | Column | 40MPa | Concrete Rectangular | 325 | 325 | 1056.3 | 3175 | 0.34 | 820.45 | G300E | 6681258.33 | 52.42 | G300E | 0 | 0
158 | Story13 | C8 | 40 MPa RC Column (32.5 cm x 32.5 cm) | Column | 40MPa | Concrete Rectangular | 325 | 325 | 1056.3 | 3175 | 0.34 | 820.45 | G300E | 18564225 | 145.66 | G300E | 0 | 0
159 | Story13 | C9 | 40 MPa RC Column (32.5 cm x 32.5 cm) | Column | 40MPa | Concrete Rectangular | 325 | 325 | 1056.3 | 3175 | 0.34 | 820.45 | G300E | 9802283.33 | 76.91 | G300E | 0 | 0
160 | Story14 | C1 | 40 MPa RC Column (32.5 cm x 32.5 cm) | Column | 40MPa | Concrete Rectangular | 325 | 325 | 1056.3 | 3250 | 0.34 | 839.83 | G300E | 3432000 | 26.93 | G300E | 0 | 0
161 | Story14 | C10 | 40 MPa RC Column (32.5 cm x 32.5 cm) | Column | 40MPa | Concrete Rectangular | 325 | 325 | 1056.3 | 3175 | 0.34 | 820.45 | G300E | 6835775 | 53.64 | G300E | 0 | 0
162 | Story14 | C11 | 40 MPa RC Column (32.5 cm x 32.5 cm) | Column | 40MPa | Concrete Rectangular | 325 | 325 | 1056.3 | 3175 | 0.34 | 820.45 | G300E | 13939308.33 | 109.37 | G300E | 0 | 0
163 | Story14 | C12 | 40 MPa RC Column (32.5 cm x 32.5 cm) | Column | 40MPa | Concrete Rectangular | 325 | 325 | 1056.3 | 3175 | 0.34 | 820.45 | G300E | 4504266.67 | 35.34 | G300E | 0 | 0
164 | Story14 | C13 | 40 MPa RC Column (32.5 cm x 32.5 cm) | Column | 40MPa | Concrete Rectangular | 325 | 325 | 1056.3 | 3175 | 0.34 | 820.45 | G300E | 4876800 | 38.27 | G300E | 0 | 0
165 | Story14 | C14 | 40 MPa RC Column (32.5 cm x 32.5 cm) | Column | 40MPa | Concrete Rectangular | 325 | 325 | 1056.3 | 3175 | 0.34 | 820.45 | G300E | 6771216.67 | 53.13 | G300E | 0 | 0
166 | Story14 | C17 | 40 MPa RC Column (32.5 cm x 32.5 cm) | Column | 40MPa | Concrete Rectangular | 325 | 325 | 1056.3 | 3175 | 0.34 | 820.45 | G300E | 6859058.33 | 53.82 | G300E | 0 | 0
167 | Story14 | C18 | 40 MPa RC Column (32.5 cm x 32.5 cm) | Column | 40MPa | Concrete Rectangular | 325 | 325 | 1056.3 | 3175 | 0.34 | 820.45 | G300E | 4913841.67 | 38.56 | G300E | 0 | 0
168 | Story14 | C19 | 40 MPa RC Column (32.5 cm x 32.5 cm) | Column | 40MPa | Concrete Rectangular | 325 | 325 | 1056.3 | 3175 | 0.34 | 820.45 | G300E | 4907491.67 | 38.51 | G300E | 0 | 0
169 | Story14 | C2 | 40 MPa RC Column (32.5 cm x 32.5 cm) | Column | 40MPa | Concrete Rectangular | 325 | 325 | 1056.3 | 3175 | 0.34 | 820.45 | G300E | 4498975 | 35.3 | G300E | 0 | 0
170 | Story14 | C20 | 40 MPa RC Column (32.5 cm x 32.5 cm) | Column | 40MPa | Concrete Rectangular | 325 | 325 | 1056.3 | 3175 | 0.34 | 820.45 | G300E | 6833658.33 | 53.62 | G300E | 0 | 0
171 | Story14 | C23 | 40 MPa RC Column (32.5 cm x 32.5 cm) | Column | 40MPa | Concrete Rectangular | 325 | 325 | 1056.3 | 3175 | 0.34 | 820.45 | G300E | 6858000 | 53.81 | G300E | 0 | 0
172 | Story14 | C24 | 40 MPa RC Column (32.5 cm x 32.5 cm) | Column | 40MPa | Concrete Rectangular | 325 | 325 | 1056.3 | 3175 | 0.34 | 820.45 | G300E | 4913841.67 | 38.56 | G300E | 0 | 0
173 | Story14 | C25 | 40 MPa RC Column (32.5 cm x 32.5 cm) | Column | 40MPa | Concrete Rectangular | 325 | 325 | 1056.3 | 3175 | 0.34 | 820.45 | G300E | 4506383.33 | 35.36 | G300E | 0 | 0
174 | Story14 | C26 | 40 MPa RC Column (32.5 cm x 32.5 cm) | Column | 40MPa | Concrete Rectangular | 325 | 325 | 1056.3 | 3175 | 0.34 | 820.45 | G300E | 13935075 | 109.34 | G300E | 0 | 0
175 | Story14 | C27 | 40 MPa RC Column (32.5 cm x 32.5 cm) | Column | 40MPa | Concrete Rectangular | 325 | 325 | 1056.3 | 3175 | 0.34 | 820.45 | G300E | 6859058.33 | 53.82 | G300E | 0 | 0
176 | Story14 | C28 | 40 MPa RC Column (32.5 cm x 32.5 cm) | Column | 40MPa | Concrete Rectangular | 325 | 325 | 1056.3 | 3175 | 0.34 | 820.45 | G300E | 6856941.67 | 53.8 | G300E | 0 | 0
177 | Story14 | C29 | 40 MPa RC Column (32.5 cm x 32.5 cm) | Column | 40MPa | Concrete Rectangular | 325 | 325 | 1056.3 | 3175 | 0.34 | 820.45 | G300E | 13899091.67 | 109.06 | G300E | 0 | 0
178 | Story14 | C3 | 40 MPa RC Column (32.5 cm x 32.5 cm) | Column | 40MPa | Concrete Rectangular | 325 | 325 | 1056.3 | 3175 | 0.34 | 820.45 | G300E | 4874683.33 | 38.25 | G300E | 0 | 0
179 | Story14 | C30 | 40 MPa RC Column (32.5 cm x 32.5 cm) | Column | 40MPa | Concrete Rectangular | 325 | 325 | 1056.3 | 3175 | 0.34 | 820.45 | G300E | 4504266.67 | 35.34 | G300E | 0 | 0
180 | Story14 | C31 | 40 MPa RC Column (32.5 cm x 32.5 cm) | Column | 40MPa | Concrete Rectangular | 325 | 325 | 1056.3 | 3250 | 0.34 | 839.83 | G300E | 3432000 | 26.93 | G300E | 0 | 0
181 | Story14 | C32 | 40 MPa RC Column (32.5 cm x 32.5 cm) | Column | 40MPa | Concrete Rectangular | 325 | 325 | 1056.3 | 3175 | 0.34 | 820.45 | G300E | 4504266.67 | 35.34 | G300E | 0 | 0
182 | Story14 | C33 | 40 MPa RC Column (32.5 cm x 32.5 cm) | Column | 40MPa | Concrete Rectangular | 325 | 325 | 1056.3 | 3175 | 0.34 | 820.45 | G300E | 4913841.67 | 38.56 | G300E | 0 | 0
183 | Story14 | C34 | 40 MPa RC Column (32.5 cm x 32.5 cm) | Column | 40MPa | Concrete Rectangular | 325 | 325 | 1056.3 | 3175 | 0.34 | 820.45 | G300E | 4912783.33 | 38.55 | G300E | 0 | 0
184 | Story14 | C35 | 40 MPa RC Column (32.5 cm x 32.5 cm) | Column | 40MPa | Concrete Rectangular | 325 | 325 | 1056.3 | 3175 | 0.34 | 820.45 | G300E | 4504266.67 | 35.34 | G300E | 0 | 0
185 | Story14 | C36 | 40 MPa RC Column (32.5 cm x 32.5 cm) | Column | 40MPa | Concrete Rectangular | 325 | 325 | 1056.3 | 3250 | 0.34 | 839.83 | G300E | 3432000 | 26.93 | G300E | 0 | 0
186 | Story14 | C4 | 40 MPa RC Column (32.5 cm x 32.5 cm) | Column | 40MPa | Concrete Rectangular | 325 | 325 | 1056.3 | 3175 | 0.34 | 820.45 | G300E | 4907491.67 | 38.51 | G300E | 0 | 0
187 | Story14 | C5 | 40 MPa RC Column (32.5 cm x 32.5 cm) | Column | 40MPa | Concrete Rectangular | 325 | 325 | 1056.3 | 3175 | 0.34 | 820.45 | G300E | 4507441.67 | 35.37 | G300E | 0 | 0
188 | Story14 | C6 | 40 MPa RC Column (32.5 cm x 32.5 cm) | Column | 40MPa | Concrete Rectangular | 325 | 325 | 1056.3 | 3250 | 0.34 | 839.83 | G300E | 3432000 | 26.93 | G300E | 0 | 0
189 | Story14 | C7 | 40 MPa RC Column (32.5 cm x 32.5 cm) | Column | 40MPa | Concrete Rectangular | 325 | 325 | 1056.3 | 3175 | 0.34 | 820.45 | G300E | 4497916.67 | 35.29 | G300E | 0 | 0
190 | Story14 | C8 | 40 MPa RC Column (32.5 cm x 32.5 cm) | Column | 40MPa | Concrete Rectangular | 325 | 325 | 1056.3 | 3175 | 0.34 | 820.45 | G300E | 16367125 | 128.42 | G300E | 0 | 0
191 | Story14 | C9 | 40 MPa RC Column (32.5 cm x 32.5 cm) | Column | 40MPa | Concrete Rectangular | 325 | 325 | 1056.3 | 3175 | 0.34 | 820.45 | G300E | 6770158.33 | 53.12 | G300E | 0 | 0
192 | Story15 | C1 | 40 MPa RC Column (30 cm x 30 cm) | Column | 40MPa | Concrete Rectangular | 300 | 300 | 900 | 3250 | 0.29 | 715.6 | G300E | 2925000 | 22.95 | G300E | 0 | 0
193 | Story15 | C10 | 40 MPa RC Column (30 cm x 30 cm) | Column | 40MPa | Concrete Rectangular | 300 | 300 | 900 | 3175 | 0.29 | 699.08 | G300E | 10234083.33 | 80.3 | G300E | 0 | 0
194 | Story15 | C11 | 40 MPa RC Column (30 cm x 30 cm) | Column | 40MPa | Concrete Rectangular | 300 | 300 | 900 | 3175 | 0.29 | 699.08 | G300E | 16320558.33 | 128.06 | G300E | 0 | 0
195 | Story15 | C12 | 40 MPa RC Column (30 cm x 30 cm) | Column | 40MPa | Concrete Rectangular | 300 | 300 | 900 | 3175 | 0.29 | 699.08 | G300E | 8187266.67 | 64.24 | G300E | 0 | 0
196 | Story15 | C13 | 40 MPa RC Column (30 cm x 30 cm) | Column | 40MPa | Concrete Rectangular | 300 | 300 | 900 | 3175 | 0.29 | 699.08 | G300E | 8881533.33 | 69.69 | G300E | 0 | 0
197 | Story15 | C14 | 40 MPa RC Column (30 cm x 30 cm) | Column | 40MPa | Concrete Rectangular | 300 | 300 | 900 | 3175 | 0.29 | 699.08 | G300E | 10182225 | 79.89 | G300E | 0 | 0
198 | Story15 | C17 | 40 MPa RC Column (30 cm x 30 cm) | Column | 40MPa | Concrete Rectangular | 300 | 300 | 900 | 3175 | 0.29 | 699.08 | G300E | 10253133.33 | 80.45 | G300E | 0 | 0
199 | Story15 | C18 | 40 MPa RC Column (30 cm x 30 cm) | Column | 40MPa | Concrete Rectangular | 300 | 300 | 900 | 3175 | 0.29 | 699.08 | G300E | 8921750 | 70 | G300E | 0 | 0
200 | Story15 | C19 | 40 MPa RC Column (30 cm x 30 cm) | Column | 40MPa | Concrete Rectangular | 300 | 300 | 900 | 3175 | 0.29 | 699.08 | G300E | 8913283.33 | 69.94 | G300E | 0 | 0
201 | Story15 | C2 | 40 MPa RC Column (30 cm x 30 cm) | Column | 40MPa | Concrete Rectangular | 300 | 300 | 900 | 3175 | 0.29 | 699.08 | G300E | 8162925 | 64.05 | G300E | 0 | 0
202 | Story15 | C20 | 40 MPa RC Column (30 cm x 30 cm) | Column | 40MPa | Concrete Rectangular | 300 | 300 | 900 | 3175 | 0.29 | 699.08 | G300E | 10234083.33 | 80.3 | G300E | 0 | 0
203 | Story15 | C23 | 40 MPa RC Column (30 cm x 30 cm) | Column | 40MPa | Concrete Rectangular | 300 | 300 | 900 | 3175 | 0.29 | 699.08 | G300E | 10253133.33 | 80.45 | G300E | 0 | 0
204 | Story15 | C24 | 40 MPa RC Column (30 cm x 30 cm) | Column | 40MPa | Concrete Rectangular | 300 | 300 | 900 | 3175 | 0.29 | 699.08 | G300E | 8919633.33 | 69.99 | G300E | 0 | 0
205 | Story15 | C25 | 40 MPa RC Column (30 cm x 30 cm) | Column | 40MPa | Concrete Rectangular | 300 | 300 | 900 | 3175 | 0.29 | 699.08 | G300E | 8189383.33 | 64.26 | G300E | 0 | 0
206 | Story15 | C26 | 40 MPa RC Column (30 cm x 30 cm) | Column | 40MPa | Concrete Rectangular | 300 | 300 | 900 | 3175 | 0.29 | 699.08 | G300E | 16320558.33 | 128.06 | G300E | 0 | 0
207 | Story15 | C27 | 40 MPa RC Column (30 cm x 30 cm) | Column | 40MPa | Concrete Rectangular | 300 | 300 | 900 | 3175 | 0.29 | 699.08 | G300E | 10253133.33 | 80.45 | G300E | 0 | 0
208 | Story15 | C28 | 40 MPa RC Column (30 cm x 30 cm) | Column | 40MPa | Concrete Rectangular | 300 | 300 | 900 | 3175 | 0.29 | 699.08 | G300E | 10252075 | 80.44 | G300E | 0 | 0
209 | Story15 | C29 | 40 MPa RC Column (30 cm x 30 cm) | Column | 40MPa | Concrete Rectangular | 300 | 300 | 900 | 3175 | 0.29 | 699.08 | G300E | 16320558.33 | 128.06 | G300E | 0 | 0
210 | Story15 | C3 | 40 MPa RC Column (30 cm x 30 cm) | Column | 40MPa | Concrete Rectangular | 300 | 300 | 900 | 3175 | 0.29 | 699.08 | G300E | 8878358.33 | 69.66 | G300E | 0 | 0
211 | Story15 | C30 | 40 MPa RC Column (30 cm x 30 cm) | Column | 40MPa | Concrete Rectangular | 300 | 300 | 900 | 3175 | 0.29 | 699.08 | G300E | 8187266.67 | 64.24 | G300E | 0 | 0
212 | Story15 | C31 | 40 MPa RC Column (30 cm x 30 cm) | Column | 40MPa | Concrete Rectangular | 300 | 300 | 900 | 3250 | 0.29 | 715.6 | G300E | 2925000 | 22.95 | G300E | 0 | 0
213 | Story15 | C32 | 40 MPa RC Column (30 cm x 30 cm) | Column | 40MPa | Concrete Rectangular | 300 | 300 | 900 | 3175 | 0.29 | 699.08 | G300E | 8187266.67 | 64.24 | G300E | 0 | 0
214 | Story15 | C33 | 40 MPa RC Column (30 cm x 30 cm) | Column | 40MPa | Concrete Rectangular | 300 | 300 | 900 | 3175 | 0.29 | 699.08 | G300E | 8921750 | 70 | G300E | 0 | 0
215 | Story15 | C34 | 40 MPa RC Column (30 cm x 30 cm) | Column | 40MPa | Concrete Rectangular | 300 | 300 | 900 | 3175 | 0.29 | 699.08 | G300E | 8919633.33 | 69.99 | G300E | 0 | 0
216 | Story15 | C35 | 40 MPa RC Column (30 cm x 30 cm) | Column | 40MPa | Concrete Rectangular | 300 | 300 | 900 | 3175 | 0.29 | 699.08 | G300E | 8186208.33 | 64.23 | G300E | 0 | 0
217 | Story15 | C36 | 40 MPa RC Column (30 cm x 30 cm) | Column | 40MPa | Concrete Rectangular | 300 | 300 | 900 | 3250 | 0.29 | 715.6 | G300E | 2925000 | 22.95 | G300E | 0 | 0
218 | Story15 | C4 | 40 MPa RC Column (30 cm x 30 cm) | Column | 40MPa | Concrete Rectangular | 300 | 300 | 900 | 3175 | 0.29 | 699.08 | G300E | 8913283.33 | 69.94 | G300E | 0 | 0
219 | Story15 | C5 | 40 MPa RC Column (30 cm x 30 cm) | Column | 40MPa | Concrete Rectangular | 300 | 300 | 900 | 3175 | 0.29 | 699.08 | G300E | 8189383.33 | 64.26 | G300E | 0 | 0
220 | Story15 | C6 | 40 MPa RC Column (30 cm x 30 cm) | Column | 40MPa | Concrete Rectangular | 300 | 300 | 900 | 3250 | 0.29 | 715.6 | G300E | 2925000 | 22.95 | G300E | 0 | 0
221 | Story15 | C7 | 40 MPa RC Column (30 cm x 30 cm) | Column | 40MPa | Concrete Rectangular | 300 | 300 | 900 | 3175 | 0.29 | 699.08 | G300E | 8166100 | 64.07 | G300E | 0 | 0
222 | Story15 | C8 | 40 MPa RC Column (30 cm x 30 cm) | Column | 40MPa | Concrete Rectangular | 300 | 300 | 900 | 3175 | 0.29 | 699.08 | G300E | 16386175 | 128.57 | G300E | 0 | 0
223 | Story15 | C9 | 40 MPa RC Column (30 cm x 30 cm) | Column | 40MPa | Concrete Rectangular | 300 | 300 | 900 | 3175 | 0.29 | 699.08 | G300E | 10181166.67 | 79.89 | G300E | 0 | 0
224 | Story16 | C1 | 40 MPa RC Column (30 cm x 30 cm) | Column | 40MPa | Concrete Rectangular | 300 | 300 | 900 | 3250 | 0.29 | 715.6 | G300E | 2925000 | 22.95 | G300E | 0 | 0
225 | Story16 | C10 | 40 MPa RC Column (30 cm x 30 cm) | Column | 40MPa | Concrete Rectangular | 300 | 300 | 900 | 3175 | 0.29 | 699.08 | G300E | 7335308.33 | 57.56 | G300E | 0 | 0
226 | Story16 | C11 | 40 MPa RC Column (30 cm x 30 cm) | Column | 40MPa | Concrete Rectangular | 300 | 300 | 900 | 3175 | 0.29 | 699.08 | G300E | 12230100 | 95.96 | G300E | 0 | 0
227 | Story16 | C12 | 40 MPa RC Column (30 cm x 30 cm) | Column | 40MPa | Concrete Rectangular | 300 | 300 | 900 | 3175 | 0.29 | 699.08 | G300E | 6017683.33 | 47.22 | G300E | 0 | 0
228 | Story16 | C13 | 40 MPa RC Column (30 cm x 30 cm) | Column | 40MPa | Concrete Rectangular | 300 | 300 | 900 | 3175 | 0.29 | 699.08 | G300E | 6536266.67 | 51.29 | G300E | 0 | 0
229 | Story16 | C14 | 40 MPa RC Column (30 cm x 30 cm) | Column | 40MPa | Concrete Rectangular | 300 | 300 | 900 | 3175 | 0.29 | 699.08 | G300E | 7294033.33 | 57.23 | G300E | 0 | 0
230 | Story16 | C17 | 40 MPa RC Column (30 cm x 30 cm) | Column | 40MPa | Concrete Rectangular | 300 | 300 | 900 | 3175 | 0.29 | 699.08 | G300E | 7349066.67 | 57.66 | G300E | 0 | 0
231 | Story16 | C18 | 40 MPa RC Column (30 cm x 30 cm) | Column | 40MPa | Concrete Rectangular | 300 | 300 | 900 | 3175 | 0.29 | 699.08 | G300E | 6565900 | 51.52 | G300E | 0 | 0
232 | Story16 | C19 | 40 MPa RC Column (30 cm x 30 cm) | Column | 40MPa | Concrete Rectangular | 300 | 300 | 900 | 3175 | 0.29 | 699.08 | G300E | 6561666.67 | 51.49 | G300E | 0 | 0
233 | Story16 | C2 | 40 MPa RC Column (30 cm x 30 cm) | Column | 40MPa | Concrete Rectangular | 300 | 300 | 900 | 3175 | 0.29 | 699.08 | G300E | 6006041.67 | 47.13 | G300E | 0 | 0
234 | Story16 | C20 | 40 MPa RC Column (30 cm x 30 cm) | Column | 40MPa | Concrete Rectangular | 300 | 300 | 900 | 3175 | 0.29 | 699.08 | G300E | 7333191.67 | 57.54 | G300E | 0 | 0
235 | Story16 | C23 | 40 MPa RC Column (30 cm x 30 cm) | Column | 40MPa | Concrete Rectangular | 300 | 300 | 900 | 3175 | 0.29 | 699.08 | G300E | 7349066.67 | 57.66 | G300E | 0 | 0
236 | Story16 | C24 | 40 MPa RC Column (30 cm x 30 cm) | Column | 40MPa | Concrete Rectangular | 300 | 300 | 900 | 3175 | 0.29 | 699.08 | G300E | 6565900 | 51.52 | G300E | 0 | 0
237 | Story16 | C25 | 40 MPa RC Column (30 cm x 30 cm) | Column | 40MPa | Concrete Rectangular | 300 | 300 | 900 | 3175 | 0.29 | 699.08 | G300E | 6020858.33 | 47.24 | G300E | 0 | 0
238 | Story16 | C26 | 40 MPa RC Column (30 cm x 30 cm) | Column | 40MPa | Concrete Rectangular | 300 | 300 | 900 | 3175 | 0.29 | 699.08 | G300E | 12230100 | 95.96 | G300E | 0 | 0
239 | Story16 | C27 | 40 MPa RC Column (30 cm x 30 cm) | Column | 40MPa | Concrete Rectangular | 300 | 300 | 900 | 3175 | 0.29 | 699.08 | G300E | 7349066.67 | 57.66 | G300E | 0 | 0
240 | Story16 | C28 | 40 MPa RC Column (30 cm x 30 cm) | Column | 40MPa | Concrete Rectangular | 300 | 300 | 900 | 3175 | 0.29 | 699.08 | G300E | 7348008.33 | 57.66 | G300E | 0 | 0
241 | Story16 | C29 | 40 MPa RC Column (30 cm x 30 cm) | Column | 40MPa | Concrete Rectangular | 300 | 300 | 900 | 3175 | 0.29 | 699.08 | G300E | 12229041.67 | 95.95 | G300E | 0 | 0
242 | Story16 | C3 | 40 MPa RC Column (30 cm x 30 cm) | Column | 40MPa | Concrete Rectangular | 300 | 300 | 900 | 3175 | 0.29 | 699.08 | G300E | 6533091.67 | 51.26 | G300E | 0 | 0
243 | Story16 | C30 | 40 MPa RC Column (30 cm x 30 cm) | Column | 40MPa | Concrete Rectangular | 300 | 300 | 900 | 3175 | 0.29 | 699.08 | G300E | 6017683.33 | 47.22 | G300E | 0 | 0
244 | Story16 | C31 | 40 MPa RC Column (30 cm x 30 cm) | Column | 40MPa | Concrete Rectangular | 300 | 300 | 900 | 3250 | 0.29 | 715.6 | G300E | 2925000 | 22.95 | G300E | 0 | 0
245 | Story16 | C32 | 40 MPa RC Column (30 cm x 30 cm) | Column | 40MPa | Concrete Rectangular | 300 | 300 | 900 | 3175 | 0.29 | 699.08 | G300E | 6017683.33 | 47.22 | G300E | 0 | 0
246 | Story16 | C33 | 40 MPa RC Column (30 cm x 30 cm) | Column | 40MPa | Concrete Rectangular | 300 | 300 | 900 | 3175 | 0.29 | 699.08 | G300E | 6565900 | 51.52 | G300E | 0 | 0
247 | Story16 | C34 | 40 MPa RC Column (30 cm x 30 cm) | Column | 40MPa | Concrete Rectangular | 300 | 300 | 900 | 3175 | 0.29 | 699.08 | G300E | 6565900 | 51.52 | G300E | 0 | 0
248 | Story16 | C35 | 40 MPa RC Column (30 cm x 30 cm) | Column | 40MPa | Concrete Rectangular | 300 | 300 | 900 | 3175 | 0.29 | 699.08 | G300E | 6017683.33 | 47.22 | G300E | 0 | 0
249 | Story16 | C36 | 40 MPa RC Column (30 cm x 30 cm) | Column | 40MPa | Concrete Rectangular | 300 | 300 | 900 | 3250 | 0.29 | 715.6 | G300E | 2925000 | 22.95 | G300E | 0 | 0
250 | Story16 | C4 | 40 MPa RC Column (30 cm x 30 cm) | Column | 40MPa | Concrete Rectangular | 300 | 300 | 900 | 3175 | 0.29 | 699.08 | G300E | 6561666.67 | 51.49 | G300E | 0 | 0
251 | Story16 | C5 | 40 MPa RC Column (30 cm x 30 cm) | Column | 40MPa | Concrete Rectangular | 300 | 300 | 900 | 3175 | 0.29 | 699.08 | G300E | 6020858.33 | 47.24 | G300E | 0 | 0
252 | Story16 | C6 | 40 MPa RC Column (30 cm x 30 cm) | Column | 40MPa | Concrete Rectangular | 300 | 300 | 900 | 3250 | 0.29 | 715.6 | G300E | 2925000 | 22.95 | G300E | 0 | 0
253 | Story16 | C7 | 40 MPa RC Column (30 cm x 30 cm) | Column | 40MPa | Concrete Rectangular | 300 | 300 | 900 | 3175 | 0.29 | 699.08 | G300E | 6007100 | 47.13 | G300E | 0 | 0
254 | Story16 | C8 | 40 MPa RC Column (30 cm x 30 cm) | Column | 40MPa | Concrete Rectangular | 300 | 300 | 900 | 3175 | 0.29 | 699.08 | G300E | 12278783.33 | 96.34 | G300E | 0 | 0
255 | Story16 | C9 | 40 MPa RC Column (30 cm x 30 cm) | Column | 40MPa | Concrete Rectangular | 300 | 300 | 900 | 3175 | 0.29 | 699.08 | G300E | 7294033.33 | 57.23 | G300E | 0 | 0
256 | Story17 | C1 | 40 MPa RC Column (27.5 cm x 27.5 cm) | Column | 40MPa | Concrete Rectangular | 275 | 275 | 756.3 | 3250 | 0.25 | 601.3 | G300E | 3152500 | 24.74 | G300E | 0 | 0
257 | Story17 | C10 | 40 MPa RC Column (27.5 cm x 27.5 cm) | Column | 40MPa | Concrete Rectangular | 275 | 275 | 756.3 | 3175 | 0.24 | 587.42 | G300E | 11407775 | 89.51 | G300E | 0 | 0
258 | Story17 | C11 | 40 MPa RC Column (27.5 cm x 27.5 cm) | Column | 40MPa | Concrete Rectangular | 275 | 275 | 756.3 | 3175 | 0.24 | 587.42 | G300E | 15486591.67 | 121.51 | G300E | 0 | 0
259 | Story17 | C12 | 40 MPa RC Column (27.5 cm x 27.5 cm) | Column | 40MPa | Concrete Rectangular | 275 | 275 | 756.3 | 3175 | 0.24 | 587.42 | G300E | 10048875 | 78.85 | G300E | 0 | 0
260 | Story17 | C13 | 40 MPa RC Column (27.5 cm x 27.5 cm) | Column | 40MPa | Concrete Rectangular | 275 | 275 | 756.3 | 3175 | 0.24 | 587.42 | G300E | 10705041.67 | 84 | G300E | 0 | 0
261 | Story17 | C14 | 40 MPa RC Column (27.5 cm x 27.5 cm) | Column | 40MPa | Concrete Rectangular | 275 | 275 | 756.3 | 3175 | 0.24 | 587.42 | G300E | 11368616.67 | 89.2 | G300E | 0 | 0
262 | Story17 | C17 | 40 MPa RC Column (27.5 cm x 27.5 cm) | Column | 40MPa | Concrete Rectangular | 275 | 275 | 756.3 | 3175 | 0.24 | 587.42 | G300E | 11424708.33 | 89.64 | G300E | 0 | 0
263 | Story17 | C18 | 40 MPa RC Column (27.5 cm x 27.5 cm) | Column | 40MPa | Concrete Rectangular | 275 | 275 | 756.3 | 3175 | 0.24 | 587.42 | G300E | 10747375 | 84.33 | G300E | 0 | 0
264 | Story17 | C19 | 40 MPa RC Column (27.5 cm x 27.5 cm) | Column | 40MPa | Concrete Rectangular | 275 | 275 | 756.3 | 3175 | 0.24 | 587.42 | G300E | 10738908.33 | 84.26 | G300E | 0 | 0
265 | Story17 | C2 | 40 MPa RC Column (27.5 cm x 27.5 cm) | Column | 40MPa | Concrete Rectangular | 275 | 275 | 756.3 | 3175 | 0.24 | 587.42 | G300E | 10037233.33 | 78.76 | G300E | 0 | 0
266 | Story17 | C20 | 40 MPa RC Column (27.5 cm x 27.5 cm) | Column | 40MPa | Concrete Rectangular | 275 | 275 | 756.3 | 3175 | 0.24 | 587.42 | G300E | 11407775 | 89.51 | G300E | 0 | 0
267 | Story17 | C23 | 40 MPa RC Column (27.5 cm x 27.5 cm) | Column | 40MPa | Concrete Rectangular | 275 | 275 | 756.3 | 3175 | 0.24 | 587.42 | G300E | 11424708.33 | 89.64 | G300E | 0 | 0
268 | Story17 | C24 | 40 MPa RC Column (27.5 cm x 27.5 cm) | Column | 40MPa | Concrete Rectangular | 275 | 275 | 756.3 | 3175 | 0.24 | 587.42 | G300E | 10747375 | 84.33 | G300E | 0 | 0
269 | Story17 | C25 | 40 MPa RC Column (27.5 cm x 27.5 cm) | Column | 40MPa | Concrete Rectangular | 275 | 275 | 756.3 | 3175 | 0.24 | 587.42 | G300E | 10050991.67 | 78.86 | G300E | 0 | 0
270 | Story17 | C26 | 40 MPa RC Column (27.5 cm x 27.5 cm) | Column | 40MPa | Concrete Rectangular | 275 | 275 | 756.3 | 3175 | 0.24 | 587.42 | G300E | 15486591.67 | 121.51 | G300E | 0 | 0
271 | Story17 | C27 | 40 MPa RC Column (27.5 cm x 27.5 cm) | Column | 40MPa | Concrete Rectangular | 275 | 275 | 756.3 | 3175 | 0.24 | 587.42 | G300E | 11424708.33 | 89.64 | G300E | 0 | 0
272 | Story17 | C28 | 40 MPa RC Column (27.5 cm x 27.5 cm) | Column | 40MPa | Concrete Rectangular | 275 | 275 | 756.3 | 3175 | 0.24 | 587.42 | G300E | 11424708.33 | 89.64 | G300E | 0 | 0
273 | Story17 | C29 | 40 MPa RC Column (27.5 cm x 27.5 cm) | Column | 40MPa | Concrete Rectangular | 275 | 275 | 756.3 | 3175 | 0.24 | 587.42 | G300E | 15483416.67 | 121.49 | G300E | 0 | 0
274 | Story17 | C3 | 40 MPa RC Column (27.5 cm x 27.5 cm) | Column | 40MPa | Concrete Rectangular | 275 | 275 | 756.3 | 3175 | 0.24 | 587.42 | G300E | 10701866.67 | 83.97 | G300E | 0 | 0
275 | Story17 | C30 | 40 MPa RC Column (27.5 cm x 27.5 cm) | Column | 40MPa | Concrete Rectangular | 275 | 275 | 756.3 | 3175 | 0.24 | 587.42 | G300E | 10048875 | 78.85 | G300E | 0 | 0
276 | Story17 | C31 | 40 MPa RC Column (27.5 cm x 27.5 cm) | Column | 40MPa | Concrete Rectangular | 275 | 275 | 756.3 | 3250 | 0.25 | 601.3 | G300E | 3026833.33 | 23.75 | G300E | 0 | 0
277 | Story17 | C32 | 40 MPa RC Column (27.5 cm x 27.5 cm) | Column | 40MPa | Concrete Rectangular | 275 | 275 | 756.3 | 3175 | 0.24 | 587.42 | G300E | 10048875 | 78.85 | G300E | 0 | 0
278 | Story17 | C33 | 40 MPa RC Column (27.5 cm x 27.5 cm) | Column | 40MPa | Concrete Rectangular | 275 | 275 | 756.3 | 3175 | 0.24 | 587.42 | G300E | 10747375 | 84.33 | G300E | 0 | 0
279 | Story17 | C34 | 40 MPa RC Column (27.5 cm x 27.5 cm) | Column | 40MPa | Concrete Rectangular | 275 | 275 | 756.3 | 3175 | 0.24 | 587.42 | G300E | 10746316.67 | 84.32 | G300E | 0 | 0
280 | Story17 | C35 | 40 MPa RC Column (27.5 cm x 27.5 cm) | Column | 40MPa | Concrete Rectangular | 275 | 275 | 756.3 | 3175 | 0.24 | 587.42 | G300E | 10047816.67 | 78.84 | G300E | 0 | 0
281 | Story17 | C36 | 40 MPa RC Column (27.5 cm x 27.5 cm) | Column | 40MPa | Concrete Rectangular | 275 | 275 | 756.3 | 3250 | 0.25 | 601.3 | G300E | 3024666.67 | 23.73 | G300E | 0 | 0
282 | Story17 | C4 | 40 MPa RC Column (27.5 cm x 27.5 cm) | Column | 40MPa | Concrete Rectangular | 275 | 275 | 756.3 | 3175 | 0.24 | 587.42 | G300E | 10739966.67 | 84.27 | G300E | 0 | 0
283 | Story17 | C5 | 40 MPa RC Column (27.5 cm x 27.5 cm) | Column | 40MPa | Concrete Rectangular | 275 | 275 | 756.3 | 3175 | 0.24 | 587.42 | G300E | 10052050 | 78.87 | G300E | 0 | 0
284 | Story17 | C6 | 40 MPa RC Column (27.5 cm x 27.5 cm) | Column | 40MPa | Concrete Rectangular | 275 | 275 | 756.3 | 3250 | 0.25 | 601.3 | G300E | 3026833.33 | 23.75 | G300E | 0 | 0
285 | Story17 | C7 | 40 MPa RC Column (27.5 cm x 27.5 cm) | Column | 40MPa | Concrete Rectangular | 275 | 275 | 756.3 | 3175 | 0.24 | 587.42 | G300E | 10038291.67 | 78.76 | G300E | 0 | 0
286 | Story17 | C8 | 40 MPa RC Column (27.5 cm x 27.5 cm) | Column | 40MPa | Concrete Rectangular | 275 | 275 | 756.3 | 3175 | 0.24 | 587.42 | G300E | 15546916.67 | 121.99 | G300E | 0 | 0
287 | Story17 | C9 | 40 MPa RC Column (27.5 cm x 27.5 cm) | Column | 40MPa | Concrete Rectangular | 275 | 275 | 756.3 | 3175 | 0.24 | 587.42 | G300E | 11367558.33 | 89.19 | G300E | 0 | 0
288 | Story18 | C1 | 40 MPa RC Column (27.5 cm x 27.5 cm) | Column | 40MPa | Concrete Rectangular | 275 | 275 | 756.3 | 3250 | 0.25 | 601.3 | G300E | 2652000 | 20.81 | G300E | 0 | 0
289 | Story18 | C10 | 40 MPa RC Column (27.5 cm x 27.5 cm) | Column | 40MPa | Concrete Rectangular | 275 | 275 | 756.3 | 3175 | 0.24 | 587.42 | G300E | 8742891.67 | 68.6 | G300E | 0 | 0
290 | Story18 | C11 | 40 MPa RC Column (27.5 cm x 27.5 cm) | Column | 40MPa | Concrete Rectangular | 275 | 275 | 756.3 | 3175 | 0.24 | 587.42 | G300E | 11663891.67 | 91.52 | G300E | 0 | 0
291 | Story18 | C12 | 40 MPa RC Column (27.5 cm x 27.5 cm) | Column | 40MPa | Concrete Rectangular | 275 | 275 | 756.3 | 3175 | 0.24 | 587.42 | G300E | 8044391.67 | 63.12 | G300E | 0 | 0
292 | Story18 | C13 | 40 MPa RC Column (27.5 cm x 27.5 cm) | Column | 40MPa | Concrete Rectangular | 275 | 275 | 756.3 | 3175 | 0.24 | 587.42 | G300E | 8468783.33 | 66.45 | G300E | 0 | 0
293 | Story18 | C14 | 40 MPa RC Column (27.5 cm x 27.5 cm) | Column | 40MPa | Concrete Rectangular | 275 | 275 | 756.3 | 3175 | 0.24 | 587.42 | G300E | 8720666.67 | 68.43 | G300E | 0 | 0
294 | Story18 | C17 | 40 MPa RC Column (27.5 cm x 27.5 cm) | Column | 40MPa | Concrete Rectangular | 275 | 275 | 756.3 | 3175 | 0.24 | 587.42 | G300E | 8754533.33 | 68.69 | G300E | 0 | 0
295 | Story18 | C18 | 40 MPa RC Column (27.5 cm x 27.5 cm) | Column | 40MPa | Concrete Rectangular | 275 | 275 | 756.3 | 3175 | 0.24 | 587.42 | G300E | 8495241.67 | 66.66 | G300E | 0 | 0
296 | Story18 | C19 | 40 MPa RC Column (27.5 cm x 27.5 cm) | Column | 40MPa | Concrete Rectangular | 275 | 275 | 756.3 | 3175 | 0.24 | 587.42 | G300E | 8488891.67 | 66.61 | G300E | 0 | 0
297 | Story18 | C2 | 40 MPa RC Column (27.5 cm x 27.5 cm) | Column | 40MPa | Concrete Rectangular | 275 | 275 | 756.3 | 3175 | 0.24 | 587.42 | G300E | 8041216.67 | 63.09 | G300E | 0 | 0
298 | Story18 | C20 | 40 MPa RC Column (27.5 cm x 27.5 cm) | Column | 40MPa | Concrete Rectangular | 275 | 275 | 756.3 | 3175 | 0.24 | 587.42 | G300E | 8742891.67 | 68.6 | G300E | 0 | 0
299 | Story18 | C23 | 40 MPa RC Column (27.5 cm x 27.5 cm) | Column | 40MPa | Concrete Rectangular | 275 | 275 | 756.3 | 3175 | 0.24 | 587.42 | G300E | 8753475 | 68.68 | G300E | 0 | 0
300 | Story18 | C24 | 40 MPa RC Column (27.5 cm x 27.5 cm) | Column | 40MPa | Concrete Rectangular | 275 | 275 | 756.3 | 3175 | 0.24 | 587.42 | G300E | 8495241.67 | 66.66 | G300E | 0 | 0
301 | Story18 | C25 | 40 MPa RC Column (27.5 cm x 27.5 cm) | Column | 40MPa | Concrete Rectangular | 275 | 275 | 756.3 | 3175 | 0.24 | 587.42 | G300E | 8045450 | 63.13 | G300E | 0 | 0
302 | Story18 | C26 | 40 MPa RC Column (27.5 cm x 27.5 cm) | Column | 40MPa | Concrete Rectangular | 275 | 275 | 756.3 | 3175 | 0.24 | 587.42 | G300E | 11663891.67 | 91.52 | G300E | 0 | 0
303 | Story18 | C27 | 40 MPa RC Column (27.5 cm x 27.5 cm) | Column | 40MPa | Concrete Rectangular | 275 | 275 | 756.3 | 3175 | 0.24 | 587.42 | G300E | 8754533.33 | 68.69 | G300E | 0 | 0
304 | Story18 | C28 | 40 MPa RC Column (27.5 cm x 27.5 cm) | Column | 40MPa | Concrete Rectangular | 275 | 275 | 756.3 | 3175 | 0.24 | 587.42 | G300E | 8753475 | 68.68 | G300E | 0 | 0
305 | Story18 | C29 | 40 MPa RC Column (27.5 cm x 27.5 cm) | Column | 40MPa | Concrete Rectangular | 275 | 275 | 756.3 | 3175 | 0.24 | 587.42 | G300E | 11661775 | 91.5 | G300E | 0 | 0
306 | Story18 | C3 | 40 MPa RC Column (27.5 cm x 27.5 cm) | Column | 40MPa | Concrete Rectangular | 275 | 275 | 756.3 | 3175 | 0.24 | 587.42 | G300E | 8466666.67 | 66.43 | G300E | 0 | 0
307 | Story18 | C30 | 40 MPa RC Column (27.5 cm x 27.5 cm) | Column | 40MPa | Concrete Rectangular | 275 | 275 | 756.3 | 3175 | 0.24 | 587.42 | G300E | 8043333.33 | 63.11 | G300E | 0 | 0
308 | Story18 | C31 | 40 MPa RC Column (27.5 cm x 27.5 cm) | Column | 40MPa | Concrete Rectangular | 275 | 275 | 756.3 | 3250 | 0.25 | 601.3 | G300E | 2568583.33 | 20.15 | G300E | 0 | 0
309 | Story18 | C32 | 40 MPa RC Column (27.5 cm x 27.5 cm) | Column | 40MPa | Concrete Rectangular | 275 | 275 | 756.3 | 3175 | 0.24 | 587.42 | G300E | 8044391.67 | 63.12 | G300E | 0 | 0
310 | Story18 | C33 | 40 MPa RC Column (27.5 cm x 27.5 cm) | Column | 40MPa | Concrete Rectangular | 275 | 275 | 756.3 | 3175 | 0.24 | 587.42 | G300E | 8495241.67 | 66.66 | G300E | 0 | 0
311 | Story18 | C34 | 40 MPa RC Column (27.5 cm x 27.5 cm) | Column | 40MPa | Concrete Rectangular | 275 | 275 | 756.3 | 3175 | 0.24 | 587.42 | G300E | 8495241.67 | 66.66 | G300E | 0 | 0
312 | Story18 | C35 | 40 MPa RC Column (27.5 cm x 27.5 cm) | Column | 40MPa | Concrete Rectangular | 275 | 275 | 756.3 | 3175 | 0.24 | 587.42 | G300E | 8043333.33 | 63.11 | G300E | 0 | 0
313 | Story18 | C36 | 40 MPa RC Column (27.5 cm x 27.5 cm) | Column | 40MPa | Concrete Rectangular | 275 | 275 | 756.3 | 3250 | 0.25 | 601.3 | G300E | 2567500 | 20.15 | G300E | 0 | 0
314 | Story18 | C4 | 40 MPa RC Column (27.5 cm x 27.5 cm) | Column | 40MPa | Concrete Rectangular | 275 | 275 | 756.3 | 3175 | 0.24 | 587.42 | G300E | 8489950 | 66.62 | G300E | 0 | 0
315 | Story18 | C5 | 40 MPa RC Column (27.5 cm x 27.5 cm) | Column | 40MPa | Concrete Rectangular | 275 | 275 | 756.3 | 3175 | 0.24 | 587.42 | G300E | 8046508.33 | 63.14 | G300E | 0 | 0
316 | Story18 | C6 | 40 MPa RC Column (27.5 cm x 27.5 cm) | Column | 40MPa | Concrete Rectangular | 275 | 275 | 756.3 | 3250 | 0.25 | 601.3 | G300E | 2568583.33 | 20.15 | G300E | 0 | 0
317 | Story18 | C7 | 40 MPa RC Column (27.5 cm x 27.5 cm) | Column | 40MPa | Concrete Rectangular | 275 | 275 | 756.3 | 3175 | 0.24 | 587.42 | G300E | 8042275 | 63.1 | G300E | 0 | 0
318 | Story18 | C8 | 40 MPa RC Column (27.5 cm x 27.5 cm) | Column | 40MPa | Concrete Rectangular | 275 | 275 | 756.3 | 3175 | 0.24 | 587.42 | G300E | 11711516.67 | 91.89 | G300E | 0 | 0
319 | Story18 | C9 | 40 MPa RC Column (27.5 cm x 27.5 cm) | Column | 40MPa | Concrete Rectangular | 275 | 275 | 756.3 | 3175 | 0.24 | 587.42 | G300E | 8718550 | 68.41 | G300E | 0 | 0
320 | Story19 | C1 | 40 MPa RC Column (25 cm x 25 cm) | Column | 40MPa | Concrete Rectangular | 250 | 250 | 625 | 3250 | 0.2 | 496.94 | G300E | 6008166.67 | 47.14 | G300E | 0 | 0
321 | Story19 | C10 | 40 MPa RC Column (25 cm x 25 cm) | Column | 40MPa | Concrete Rectangular | 250 | 250 | 625 | 3175 | 0.2 | 485.47 | G300E | 13263033.33 | 104.07 | G300E | 0 | 0
322 | Story19 | C11 | 40 MPa RC Column (25 cm x 25 cm) | Column | 40MPa | Concrete Rectangular | 250 | 250 | 625 | 3175 | 0.2 | 485.47 | G300E | 15624175 | 122.59 | G300E | 0 | 0
323 | Story19 | C12 | 40 MPa RC Column (25 cm x 25 cm) | Column | 40MPa | Concrete Rectangular | 250 | 250 | 625 | 3175 | 0.2 | 485.47 | G300E | 12694708.33 | 99.61 | G300E | 0 | 0
324 | Story19 | C13 | 40 MPa RC Column (25 cm x 25 cm) | Column | 40MPa | Concrete Rectangular | 250 | 250 | 625 | 3175 | 0.2 | 485.47 | G300E | 13190008.33 | 103.49 | G300E | 0 | 0
325 | Story19 | C14 | 40 MPa RC Column (25 cm x 25 cm) | Column | 40MPa | Concrete Rectangular | 250 | 250 | 625 | 3175 | 0.2 | 485.47 | G300E | 13238691.67 | 103.88 | G300E | 0 | 0
326 | Story19 | C17 | 40 MPa RC Column (25 cm x 25 cm) | Column | 40MPa | Concrete Rectangular | 250 | 250 | 625 | 3175 | 0.2 | 485.47 | G300E | 13275733.33 | 104.17 | G300E | 0 | 0
327 | Story19 | C18 | 40 MPa RC Column (25 cm x 25 cm) | Column | 40MPa | Concrete Rectangular | 250 | 250 | 625 | 3175 | 0.2 | 485.47 | G300E | 13217525 | 103.71 | G300E | 0 | 0
328 | Story19 | C19 | 40 MPa RC Column (25 cm x 25 cm) | Column | 40MPa | Concrete Rectangular | 250 | 250 | 625 | 3175 | 0.2 | 485.47 | G300E | 13211175 | 103.66 | G300E | 0 | 0
329 | Story19 | C2 | 40 MPa RC Column (25 cm x 25 cm) | Column | 40MPa | Concrete Rectangular | 250 | 250 | 625 | 3175 | 0.2 | 485.47 | G300E | 12692591.67 | 99.59 | G300E | 0 | 0
330 | Story19 | C20 | 40 MPa RC Column (25 cm x 25 cm) | Column | 40MPa | Concrete Rectangular | 250 | 250 | 625 | 3175 | 0.2 | 485.47 | G300E | 13263033.33 | 104.07 | G300E | 0 | 0
331 | Story19 | C23 | 40 MPa RC Column (25 cm x 25 cm) | Column | 40MPa | Concrete Rectangular | 250 | 250 | 625 | 3175 | 0.2 | 485.47 | G300E | 13274675 | 104.16 | G300E | 0 | 0
332 | Story19 | C24 | 40 MPa RC Column (25 cm x 25 cm) | Column | 40MPa | Concrete Rectangular | 250 | 250 | 625 | 3175 | 0.2 | 485.47 | G300E | 13217525 | 103.71 | G300E | 0 | 0
333 | Story19 | C25 | 40 MPa RC Column (25 cm x 25 cm) | Column | 40MPa | Concrete Rectangular | 250 | 250 | 625 | 3175 | 0.2 | 485.47 | G300E | 12697883.33 | 99.63 | G300E | 0 | 0
334 | Story19 | C26 | 40 MPa RC Column (25 cm x 25 cm) | Column | 40MPa | Concrete Rectangular | 250 | 250 | 625 | 3175 | 0.2 | 485.47 | G300E | 15624175 | 122.59 | G300E | 0 | 0
335 | Story19 | C27 | 40 MPa RC Column (25 cm x 25 cm) | Column | 40MPa | Concrete Rectangular | 250 | 250 | 625 | 3175 | 0.2 | 485.47 | G300E | 13275733.33 | 104.17 | G300E | 0 | 0
336 | Story19 | C28 | 40 MPa RC Column (25 cm x 25 cm) | Column | 40MPa | Concrete Rectangular | 250 | 250 | 625 | 3175 | 0.2 | 485.47 | G300E | 13274675 | 104.16 | G300E | 0 | 0
337 | Story19 | C29 | 40 MPa RC Column (25 cm x 25 cm) | Column | 40MPa | Concrete Rectangular | 250 | 250 | 625 | 3175 | 0.2 | 485.47 | G300E | 15623116.67 | 122.58 | G300E | 0 | 0
338 | Story19 | C3 | 40 MPa RC Column (25 cm x 25 cm) | Column | 40MPa | Concrete Rectangular | 250 | 250 | 625 | 3175 | 0.2 | 485.47 | G300E | 13187891.67 | 103.48 | G300E | 0 | 0
339 | Story19 | C30 | 40 MPa RC Column (25 cm x 25 cm) | Column | 40MPa | Concrete Rectangular | 250 | 250 | 625 | 3175 | 0.2 | 485.47 | G300E | 12694708.33 | 99.61 | G300E | 0 | 0
340 | Story19 | C31 | 40 MPa RC Column (25 cm x 25 cm) | Column | 40MPa | Concrete Rectangular | 250 | 250 | 625 | 3250 | 0.2 | 496.94 | G300E | 5840250 | 45.82 | G300E | 0 | 0
341 | Story19 | C32 | 40 MPa RC Column (25 cm x 25 cm) | Column | 40MPa | Concrete Rectangular | 250 | 250 | 625 | 3175 | 0.2 | 485.47 | G300E | 12694708.33 | 99.61 | G300E | 0 | 0
342 | Story19 | C33 | 40 MPa RC Column (25 cm x 25 cm) | Column | 40MPa | Concrete Rectangular | 250 | 250 | 625 | 3175 | 0.2 | 485.47 | G300E | 13217525 | 103.71 | G300E | 0 | 0
343 | Story19 | C34 | 40 MPa RC Column (25 cm x 25 cm) | Column | 40MPa | Concrete Rectangular | 250 | 250 | 625 | 3175 | 0.2 | 485.47 | G300E | 13217525 | 103.71 | G300E | 0 | 0
344 | Story19 | C35 | 40 MPa RC Column (25 cm x 25 cm) | Column | 40MPa | Concrete Rectangular | 250 | 250 | 625 | 3175 | 0.2 | 485.47 | G300E | 12694708.33 | 99.61 | G300E | 0 | 0
345 | Story19 | C36 | 40 MPa RC Column (25 cm x 25 cm) | Column | 40MPa | Concrete Rectangular | 250 | 250 | 625 | 3250 | 0.2 | 496.94 | G300E | 5835916.67 | 45.79 | G300E | 0 | 0
346 | Story19 | C4 | 40 MPa RC Column (25 cm x 25 cm) | Column | 40MPa | Concrete Rectangular | 250 | 250 | 625 | 3175 | 0.2 | 485.47 | G300E | 13211175 | 103.66 | G300E | 0 | 0
347 | Story19 | C5 | 40 MPa RC Column (25 cm x 25 cm) | Column | 40MPa | Concrete Rectangular | 250 | 250 | 625 | 3175 | 0.2 | 485.47 | G300E | 12697883.33 | 99.63 | G300E | 0 | 0
348 | Story19 | C6 | 40 MPa RC Column (25 cm x 25 cm) | Column | 40MPa | Concrete Rectangular | 250 | 250 | 625 | 3250 | 0.2 | 496.94 | G300E | 5840250 | 45.82 | G300E | 0 | 0
349 | Story19 | C7 | 40 MPa RC Column (25 cm x 25 cm) | Column | 40MPa | Concrete Rectangular | 250 | 250 | 625 | 3175 | 0.2 | 485.47 | G300E | 12693650 | 99.6 | G300E | 0 | 0
350 | Story19 | C8 | 40 MPa RC Column (25 cm x 25 cm) | Column | 40MPa | Concrete Rectangular | 250 | 250 | 625 | 3175 | 0.2 | 485.47 | G300E | 15631583.33 | 122.65 | G300E | 0 | 0
351 | Story19 | C9 | 40 MPa RC Column (25 cm x 25 cm) | Column | 40MPa | Concrete Rectangular | 250 | 250 | 625 | 3175 | 0.2 | 485.47 | G300E | 13238691.67 | 103.88 | G300E | 0 | 0
352 | Story2 | C1 | 40 MPa RC Column (45 cm x 45 cm) | Column | 40MPa | Concrete Rectangular | 450 | 450 | 2025 | 3250 | 0.66 | 1610.09 | G300E | 6581250 | 51.64 | G300E | 0 | 0
353 | Story2 | C10 | 40 MPa RC Column (45 cm x 45 cm) | Column | 40MPa | Concrete Rectangular | 450 | 450 | 2025 | 3250 | 0.66 | 1610.09 | G300E | 23668666.67 | 185.71 | G300E | 0 | 0
354 | Story2 | C11 | 40 MPa RC Column (45 cm x 45 cm) | Column | 40MPa | Concrete Rectangular | 450 | 450 | 2025 | 3250 | 0.66 | 1610.09 | G300E | 35948250 | 282.06 | G300E | 0 | 0
355 | Story2 | C12 | 40 MPa RC Column (45 cm x 45 cm) | Column | 40MPa | Concrete Rectangular | 450 | 450 | 2025 | 3250 | 0.66 | 1610.09 | G300E | 6581250 | 51.64 | G300E | 0 | 0
356 | Story2 | C13 | 40 MPa RC Column (45 cm x 45 cm) | Column | 40MPa | Concrete Rectangular | 450 | 450 | 2025 | 3250 | 0.66 | 1610.09 | G300E | 6581250 | 51.64 | G300E | 0 | 0
357 | Story2 | C14 | 40 MPa RC Column (45 cm x 45 cm) | Column | 40MPa | Concrete Rectangular | 450 | 450 | 2025 | 3250 | 0.66 | 1610.09 | G300E | 23408666.67 | 183.67 | G300E | 0 | 0
358 | Story2 | C17 | 40 MPa RC Column (45 cm x 45 cm) | Column | 40MPa | Concrete Rectangular | 450 | 450 | 2025 | 3250 | 0.66 | 1610.09 | G300E | 23700083.33 | 185.96 | G300E | 0 | 0
359 | Story2 | C18 | 40 MPa RC Column (45 cm x 45 cm) | Column | 40MPa | Concrete Rectangular | 450 | 450 | 2025 | 3250 | 0.66 | 1610.09 | G300E | 6581250 | 51.64 | G300E | 0 | 0
360 | Story2 | C19 | 40 MPa RC Column (45 cm x 45 cm) | Column | 40MPa | Concrete Rectangular | 450 | 450 | 2025 | 3250 | 0.66 | 1610.09 | G300E | 6581250 | 51.64 | G300E | 0 | 0
361 | Story2 | C2 | 40 MPa RC Column (45 cm x 45 cm) | Column | 40MPa | Concrete Rectangular | 450 | 450 | 2025 | 3250 | 0.66 | 1610.09 | G300E | 6581250 | 51.64 | G300E | 0 | 0
362 | Story2 | C20 | 40 MPa RC Column (45 cm x 45 cm) | Column | 40MPa | Concrete Rectangular | 450 | 450 | 2025 | 3250 | 0.66 | 1610.09 | G300E | 23662166.67 | 185.66 | G300E | 0 | 0
363 | Story2 | C23 | 40 MPa RC Column (45 cm x 45 cm) | Column | 40MPa | Concrete Rectangular | 450 | 450 | 2025 | 3250 | 0.66 | 1610.09 | G300E | 23696833.33 | 185.93 | G300E | 0 | 0
364 | Story2 | C24 | 40 MPa RC Column (45 cm x 45 cm) | Column | 40MPa | Concrete Rectangular | 450 | 450 | 2025 | 3250 | 0.66 | 1610.09 | G300E | 6581250 | 51.64 | G300E | 0 | 0
365 | Story2 | C25 | 40 MPa RC Column (45 cm x 45 cm) | Column | 40MPa | Concrete Rectangular | 450 | 450 | 2025 | 3250 | 0.66 | 1610.09 | G300E | 6581250 | 51.64 | G300E | 0 | 0
366 | Story2 | C26 | 40 MPa RC Column (45 cm x 45 cm) | Column | 40MPa | Concrete Rectangular | 450 | 450 | 2025 | 3250 | 0.66 | 1610.09 | G300E | 35948250 | 282.06 | G300E | 0 | 0
367 | Story2 | C27 | 40 MPa RC Column (45 cm x 45 cm) | Column | 40MPa | Concrete Rectangular | 450 | 450 | 2025 | 3250 | 0.66 | 1610.09 | G300E | 23700083.33 | 185.96 | G300E | 0 | 0
368 | Story2 | C28 | 40 MPa RC Column (45 cm x 45 cm) | Column | 40MPa | Concrete Rectangular | 450 | 450 | 2025 | 3250 | 0.66 | 1610.09 | G300E | 23696833.33 | 185.93 | G300E | 0 | 0
369 | Story2 | C29 | 40 MPa RC Column (45 cm x 45 cm) | Column | 40MPa | Concrete Rectangular | 450 | 450 | 2025 | 3250 | 0.66 | 1610.09 | G300E | 35948250 | 282.06 | G300E | 0 | 0
370 | Story2 | C3 | 40 MPa RC Column (45 cm x 45 cm) | Column | 40MPa | Concrete Rectangular | 450 | 450 | 2025 | 3250 | 0.66 | 1610.09 | G300E | 6581250 | 51.64 | G300E | 0 | 0
371 | Story2 | C30 | 40 MPa RC Column (45 cm x 45 cm) | Column | 40MPa | Concrete Rectangular | 450 | 450 | 2025 | 3250 | 0.66 | 1610.09 | G300E | 6581250 | 51.64 | G300E | 0 | 0
372 | Story2 | C31 | 40 MPa RC Column (45 cm x 45 cm) | Column | 40MPa | Concrete Rectangular | 450 | 450 | 2025 | 3250 | 0.66 | 1610.09 | G300E | 6581250 | 51.64 | G300E | 0 | 0
373 | Story2 | C32 | 40 MPa RC Column (45 cm x 45 cm) | Column | 40MPa | Concrete Rectangular | 450 | 450 | 2025 | 3250 | 0.66 | 1610.09 | G300E | 6581250 | 51.64 | G300E | 0 | 0
374 | Story2 | C33 | 40 MPa RC Column (45 cm x 45 cm) | Column | 40MPa | Concrete Rectangular | 450 | 450 | 2025 | 3250 | 0.66 | 1610.09 | G300E | 6581250 | 51.64 | G300E | 0 | 0
375 | Story2 | C34 | 40 MPa RC Column (45 cm x 45 cm) | Column | 40MPa | Concrete Rectangular | 450 | 450 | 2025 | 3250 | 0.66 | 1610.09 | G300E | 6581250 | 51.64 | G300E | 0 | 0
376 | Story2 | C35 | 40 MPa RC Column (45 cm x 45 cm) | Column | 40MPa | Concrete Rectangular | 450 | 450 | 2025 | 3250 | 0.66 | 1610.09 | G300E | 6581250 | 51.64 | G300E | 0 | 0
377 | Story2 | C36 | 40 MPa RC Column (45 cm x 45 cm) | Column | 40MPa | Concrete Rectangular | 450 | 450 | 2025 | 3250 | 0.66 | 1610.09 | G300E | 6581250 | 51.64 | G300E | 0 | 0
378 | Story2 | C4 | 40 MPa RC Column (45 cm x 45 cm) | Column | 40MPa | Concrete Rectangular | 450 | 450 | 2025 | 3250 | 0.66 | 1610.09 | G300E | 6581250 | 51.64 | G300E | 0 | 0
379 | Story2 | C5 | 40 MPa RC Column (45 cm x 45 cm) | Column | 40MPa | Concrete Rectangular | 450 | 450 | 2025 | 3250 | 0.66 | 1610.09 | G300E | 6581250 | 51.64 | G300E | 0 | 0
380 | Story2 | C6 | 40 MPa RC Column (45 cm x 45 cm) | Column | 40MPa | Concrete Rectangular | 450 | 450 | 2025 | 3250 | 0.66 | 1610.09 | G300E | 6581250 | 51.64 | G300E | 0 | 0
381 | Story2 | C7 | 40 MPa RC Column (45 cm x 45 cm) | Column | 40MPa | Concrete Rectangular | 450 | 450 | 2025 | 3250 | 0.66 | 1610.09 | G300E | 6581250 | 51.64 | G300E | 0 | 0
382 | Story2 | C8 | 40 MPa RC Column (45 cm x 45 cm) | Column | 40MPa | Concrete Rectangular | 450 | 450 | 2025 | 3250 | 0.66 | 1610.09 | G300E | 36366416.67 | 285.34 | G300E | 0 | 0
383 | Story2 | C9 | 40 MPa RC Column (45 cm x 45 cm) | Column | 40MPa | Concrete Rectangular | 450 | 450 | 2025 | 3250 | 0.66 | 1610.09 | G300E | 23405416.67 | 183.65 | G300E | 0 | 0
384 | Story20 | C1 | 40 MPa RC Column (25 cm x 25 cm) | Column | 40MPa | Concrete Rectangular | 250 | 250 | 625 | 3250 | 0.2 | 496.94 | G300E | 4520750 | 35.47 | G300E | 0 | 0
385 | Story20 | C10 | 40 MPa RC Column (25 cm x 25 cm) | Column | 40MPa | Concrete Rectangular | 250 | 250 | 625 | 3175 | 0.2 | 485.47 | G300E | 10253133.33 | 80.45 | G300E | 0 | 0
386 | Story20 | C11 | 40 MPa RC Column (25 cm x 25 cm) | Column | 40MPa | Concrete Rectangular | 250 | 250 | 625 | 3175 | 0.2 | 485.47 | G300E | 11911541.67 | 93.46 | G300E | 0 | 0
387 | Story20 | C12 | 40 MPa RC Column (25 cm x 25 cm) | Column | 40MPa | Concrete Rectangular | 250 | 250 | 625 | 3175 | 0.2 | 485.47 | G300E | 9958916.67 | 78.14 | G300E | 0 | 0
388 | Story20 | C13 | 40 MPa RC Column (25 cm x 25 cm) | Column | 40MPa | Concrete Rectangular | 250 | 250 | 625 | 3175 | 0.2 | 485.47 | G300E | 10318750 | 80.96 | G300E | 0 | 0
389 | Story20 | C14 | 40 MPa RC Column (25 cm x 25 cm) | Column | 40MPa | Concrete Rectangular | 250 | 250 | 625 | 3175 | 0.2 | 485.47 | G300E | 10235141.67 | 80.31 | G300E | 0 | 0
390 | Story20 | C17 | 40 MPa RC Column (25 cm x 25 cm) | Column | 40MPa | Concrete Rectangular | 250 | 250 | 625 | 3175 | 0.2 | 485.47 | G300E | 10263716.67 | 80.53 | G300E | 0 | 0
391 | Story20 | C18 | 40 MPa RC Column (25 cm x 25 cm) | Column | 40MPa | Concrete Rectangular | 250 | 250 | 625 | 3175 | 0.2 | 485.47 | G300E | 10340975 | 81.14 | G300E | 0 | 0
392 | Story20 | C19 | 40 MPa RC Column (25 cm x 25 cm) | Column | 40MPa | Concrete Rectangular | 250 | 250 | 625 | 3175 | 0.2 | 485.47 | G300E | 10336741.67 | 81.11 | G300E | 0 | 0
393 | Story20 | C2 | 40 MPa RC Column (25 cm x 25 cm) | Column | 40MPa | Concrete Rectangular | 250 | 250 | 625 | 3175 | 0.2 | 485.47 | G300E | 9963150 | 78.17 | G300E | 0 | 0
394 | Story20 | C20 | 40 MPa RC Column (25 cm x 25 cm) | Column | 40MPa | Concrete Rectangular | 250 | 250 | 625 | 3175 | 0.2 | 485.47 | G300E | 10252075 | 80.44 | G300E | 0 | 0
395 | Story20 | C23 | 40 MPa RC Column (25 cm x 25 cm) | Column | 40MPa | Concrete Rectangular | 250 | 250 | 625 | 3175 | 0.2 | 485.47 | G300E | 10263716.67 | 80.53 | G300E | 0 | 0
396 | Story20 | C24 | 40 MPa RC Column (25 cm x 25 cm) | Column | 40MPa | Concrete Rectangular | 250 | 250 | 625 | 3175 | 0.2 | 485.47 | G300E | 10340975 | 81.14 | G300E | 0 | 0
397 | Story20 | C25 | 40 MPa RC Column (25 cm x 25 cm) | Column | 40MPa | Concrete Rectangular | 250 | 250 | 625 | 3175 | 0.2 | 485.47 | G300E | 9961033.33 | 78.16 | G300E | 0 | 0
398 | Story20 | C26 | 40 MPa RC Column (25 cm x 25 cm) | Column | 40MPa | Concrete Rectangular | 250 | 250 | 625 | 3175 | 0.2 | 485.47 | G300E | 11911541.67 | 93.46 | G300E | 0 | 0
399 | Story20 | C27 | 40 MPa RC Column (25 cm x 25 cm) | Column | 40MPa | Concrete Rectangular | 250 | 250 | 625 | 3175 | 0.2 | 485.47 | G300E | 10263716.67 | 80.53 | G300E | 0 | 0
400 | Story20 | C28 | 40 MPa RC Column (25 cm x 25 cm) | Column | 40MPa | Concrete Rectangular | 250 | 250 | 625 | 3175 | 0.2 | 485.47 | G300E | 10263716.67 | 80.53 | G300E | 0 | 0
401 | Story20 | C29 | 40 MPa RC Column (25 cm x 25 cm) | Column | 40MPa | Concrete Rectangular | 250 | 250 | 625 | 3175 | 0.2 | 485.47 | G300E | 11911541.67 | 93.46 | G300E | 0 | 0
402 | Story20 | C3 | 40 MPa RC Column (25 cm x 25 cm) | Column | 40MPa | Concrete Rectangular | 250 | 250 | 625 | 3175 | 0.2 | 485.47 | G300E | 10318750 | 80.96 | G300E | 0 | 0
403 | Story20 | C30 | 40 MPa RC Column (25 cm x 25 cm) | Column | 40MPa | Concrete Rectangular | 250 | 250 | 625 | 3175 | 0.2 | 485.47 | G300E | 9958916.67 | 78.14 | G300E | 0 | 0
404 | Story20 | C31 | 40 MPa RC Column (25 cm x 25 cm) | Column | 40MPa | Concrete Rectangular | 250 | 250 | 625 | 3250 | 0.2 | 496.94 | G300E | 4387500 | 34.43 | G300E | 0 | 0
405 | Story20 | C32 | 40 MPa RC Column (25 cm x 25 cm) | Column | 40MPa | Concrete Rectangular | 250 | 250 | 625 | 3175 | 0.2 | 485.47 | G300E | 9958916.67 | 78.14 | G300E | 0 | 0
406 | Story20 | C33 | 40 MPa RC Column (25 cm x 25 cm) | Column | 40MPa | Concrete Rectangular | 250 | 250 | 625 | 3175 | 0.2 | 485.47 | G300E | 10340975 | 81.14 | G300E | 0 | 0
407 | Story20 | C34 | 40 MPa RC Column (25 cm x 25 cm) | Column | 40MPa | Concrete Rectangular | 250 | 250 | 625 | 3175 | 0.2 | 485.47 | G300E | 10340975 | 81.14 | G300E | 0 | 0
408 | Story20 | C35 | 40 MPa RC Column (25 cm x 25 cm) | Column | 40MPa | Concrete Rectangular | 250 | 250 | 625 | 3175 | 0.2 | 485.47 | G300E | 9958916.67 | 78.14 | G300E | 0 | 0
409 | Story20 | C36 | 40 MPa RC Column (25 cm x 25 cm) | Column | 40MPa | Concrete Rectangular | 250 | 250 | 625 | 3250 | 0.2 | 496.94 | G300E | 4387500 | 34.43 | G300E | 0 | 0
410 | Story20 | C4 | 40 MPa RC Column (25 cm x 25 cm) | Column | 40MPa | Concrete Rectangular | 250 | 250 | 625 | 3175 | 0.2 | 485.47 | G300E | 10336741.67 | 81.11 | G300E | 0 | 0
411 | Story20 | C5 | 40 MPa RC Column (25 cm x 25 cm) | Column | 40MPa | Concrete Rectangular | 250 | 250 | 625 | 3175 | 0.2 | 485.47 | G300E | 9961033.33 | 78.16 | G300E | 0 | 0
412 | Story20 | C6 | 40 MPa RC Column (25 cm x 25 cm) | Column | 40MPa | Concrete Rectangular | 250 | 250 | 625 | 3250 | 0.2 | 496.94 | G300E | 4387500 | 34.43 | G300E | 0 | 0
413 | Story20 | C7 | 40 MPa RC Column (25 cm x 25 cm) | Column | 40MPa | Concrete Rectangular | 250 | 250 | 625 | 3175 | 0.2 | 485.47 | G300E | 9963150 | 78.17 | G300E | 0 | 0
414 | Story20 | C8 | 40 MPa RC Column (25 cm x 25 cm) | Column | 40MPa | Concrete Rectangular | 250 | 250 | 625 | 3175 | 0.2 | 485.47 | G300E | 11916833.33 | 93.5 | G300E | 0 | 0
415 | Story20 | C9 | 40 MPa RC Column (25 cm x 25 cm) | Column | 40MPa | Concrete Rectangular | 250 | 250 | 625 | 3175 | 0.2 | 485.47 | G300E | 10235141.67 | 80.31 | G300E | 0 | 0
416 | Story21 | C1 | 40 MPa RC Column (25 cm x 25 cm) | Column | 40MPa | Concrete Rectangular | 250 | 250 | 625 | 3250 | 0.2 | 496.94 | G300E | 3347500 | 26.27 | G300E | 0 | 0
417 | Story21 | C10 | 40 MPa RC Column (25 cm x 25 cm) | Column | 40MPa | Concrete Rectangular | 250 | 250 | 625 | 3175 | 0.2 | 485.47 | G300E | 7044266.67 | 55.27 | G300E | 0 | 0
418 | Story21 | C11 | 40 MPa RC Column (25 cm x 25 cm) | Column | 40MPa | Concrete Rectangular | 250 | 250 | 625 | 3175 | 0.2 | 485.47 | G300E | 8523816.67 | 66.88 | G300E | 0 | 0
419 | Story21 | C12 | 40 MPa RC Column (25 cm x 25 cm) | Column | 40MPa | Concrete Rectangular | 250 | 250 | 625 | 3175 | 0.2 | 485.47 | G300E | 6784975 | 53.24 | G300E | 0 | 0
420 | Story21 | C13 | 40 MPa RC Column (25 cm x 25 cm) | Column | 40MPa | Concrete Rectangular | 250 | 250 | 625 | 3175 | 0.2 | 485.47 | G300E | 7163858.33 | 56.21 | G300E | 0 | 0
421 | Story21 | C14 | 40 MPa RC Column (25 cm x 25 cm) | Column | 40MPa | Concrete Rectangular | 250 | 250 | 625 | 3175 | 0.2 | 485.47 | G300E | 7029450 | 55.16 | G300E | 0 | 0
422 | Story21 | C17 | 40 MPa RC Column (25 cm x 25 cm) | Column | 40MPa | Concrete Rectangular | 250 | 250 | 625 | 3175 | 0.2 | 485.47 | G300E | 7061200 | 55.4 | G300E | 0 | 0
423 | Story21 | C18 | 40 MPa RC Column (25 cm x 25 cm) | Column | 40MPa | Concrete Rectangular | 250 | 250 | 625 | 3175 | 0.2 | 485.47 | G300E | 7185025 | 56.38 | G300E | 0 | 0
424 | Story21 | C19 | 40 MPa RC Column (25 cm x 25 cm) | Column | 40MPa | Concrete Rectangular | 250 | 250 | 625 | 3175 | 0.2 | 485.47 | G300E | 7180791.67 | 56.34 | G300E | 0 | 0
425 | Story21 | C2 | 40 MPa RC Column (25 cm x 25 cm) | Column | 40MPa | Concrete Rectangular | 250 | 250 | 625 | 3175 | 0.2 | 485.47 | G300E | 6789208.33 | 53.27 | G300E | 0 | 0
426 | Story21 | C20 | 40 MPa RC Column (25 cm x 25 cm) | Column | 40MPa | Concrete Rectangular | 250 | 250 | 625 | 3175 | 0.2 | 485.47 | G300E | 7045325 | 55.28 | G300E | 0 | 0
427 | Story21 | C23 | 40 MPa RC Column (25 cm x 25 cm) | Column | 40MPa | Concrete Rectangular | 250 | 250 | 625 | 3175 | 0.2 | 485.47 | G300E | 7060141.67 | 55.4 | G300E | 0 | 0
428 | Story21 | C24 | 40 MPa RC Column (25 cm x 25 cm) | Column | 40MPa | Concrete Rectangular | 250 | 250 | 625 | 3175 | 0.2 | 485.47 | G300E | 7185025 | 56.38 | G300E | 0 | 0
429 | Story21 | C25 | 40 MPa RC Column (25 cm x 25 cm) | Column | 40MPa | Concrete Rectangular | 250 | 250 | 625 | 3175 | 0.2 | 485.47 | G300E | 6787091.67 | 53.25 | G300E | 0 | 0
430 | Story21 | C26 | 40 MPa RC Column (25 cm x 25 cm) | Column | 40MPa | Concrete Rectangular | 250 | 250 | 625 | 3175 | 0.2 | 485.47 | G300E | 8523816.67 | 66.88 | G300E | 0 | 0
431 | Story21 | C27 | 40 MPa RC Column (25 cm x 25 cm) | Column | 40MPa | Concrete Rectangular | 250 | 250 | 625 | 3175 | 0.2 | 485.47 | G300E | 7061200 | 55.4 | G300E | 0 | 0
432 | Story21 | C28 | 40 MPa RC Column (25 cm x 25 cm) | Column | 40MPa | Concrete Rectangular | 250 | 250 | 625 | 3175 | 0.2 | 485.47 | G300E | 7060141.67 | 55.4 | G300E | 0 | 0
433 | Story21 | C29 | 40 MPa RC Column (25 cm x 25 cm) | Column | 40MPa | Concrete Rectangular | 250 | 250 | 625 | 3175 | 0.2 | 485.47 | G300E | 8522758.33 | 66.87 | G300E | 0 | 0
434 | Story21 | C3 | 40 MPa RC Column (25 cm x 25 cm) | Column | 40MPa | Concrete Rectangular | 250 | 250 | 625 | 3175 | 0.2 | 485.47 | G300E | 7161741.67 | 56.19 | G300E | 0 | 0
435 | Story21 | C30 | 40 MPa RC Column (25 cm x 25 cm) | Column | 40MPa | Concrete Rectangular | 250 | 250 | 625 | 3175 | 0.2 | 485.47 | G300E | 6784975 | 53.24 | G300E | 0 | 0
436 | Story21 | C31 | 40 MPa RC Column (25 cm x 25 cm) | Column | 40MPa | Concrete Rectangular | 250 | 250 | 625 | 3250 | 0.2 | 496.94 | G300E | 3212083.33 | 25.2 | G300E | 0 | 0
437 | Story21 | C32 | 40 MPa RC Column (25 cm x 25 cm) | Column | 40MPa | Concrete Rectangular | 250 | 250 | 625 | 3175 | 0.2 | 485.47 | G300E | 6784975 | 53.24 | G300E | 0 | 0
438 | Story21 | C33 | 40 MPa RC Column (25 cm x 25 cm) | Column | 40MPa | Concrete Rectangular | 250 | 250 | 625 | 3175 | 0.2 | 485.47 | G300E | 7185025 | 56.38 | G300E | 0 | 0
439 | Story21 | C34 | 40 MPa RC Column (25 cm x 25 cm) | Column | 40MPa | Concrete Rectangular | 250 | 250 | 625 | 3175 | 0.2 | 485.47 | G300E | 7185025 | 56.38 | G300E | 0 | 0
440 | Story21 | C35 | 40 MPa RC Column (25 cm x 25 cm) | Column | 40MPa | Concrete Rectangular | 250 | 250 | 625 | 3175 | 0.2 | 485.47 | G300E | 6784975 | 53.24 | G300E | 0 | 0
441 | Story21 | C36 | 40 MPa RC Column (25 cm x 25 cm) | Column | 40MPa | Concrete Rectangular | 250 | 250 | 625 | 3250 | 0.2 | 496.94 | G300E | 3211000 | 25.19 | G300E | 0 | 0
442 | Story21 | C4 | 40 MPa RC Column (25 cm x 25 cm) | Column | 40MPa | Concrete Rectangular | 250 | 250 | 625 | 3175 | 0.2 | 485.47 | G300E | 7180791.67 | 56.34 | G300E | 0 | 0
443 | Story21 | C5 | 40 MPa RC Column (25 cm x 25 cm) | Column | 40MPa | Concrete Rectangular | 250 | 250 | 625 | 3175 | 0.2 | 485.47 | G300E | 6787091.67 | 53.25 | G300E | 0 | 0
444 | Story21 | C6 | 40 MPa RC Column (25 cm x 25 cm) | Column | 40MPa | Concrete Rectangular | 250 | 250 | 625 | 3250 | 0.2 | 496.94 | G300E | 3212083.33 | 25.2 | G300E | 0 | 0
445 | Story21 | C7 | 40 MPa RC Column (25 cm x 25 cm) | Column | 40MPa | Concrete Rectangular | 250 | 250 | 625 | 3175 | 0.2 | 485.47 | G300E | 6788150 | 53.26 | G300E | 0 | 0
446 | Story21 | C8 | 40 MPa RC Column (25 cm x 25 cm) | Column | 40MPa | Concrete Rectangular | 250 | 250 | 625 | 3175 | 0.2 | 485.47 | G300E | 8529108.33 | 66.92 | G300E | 0 | 0
447 | Story21 | C9 | 40 MPa RC Column (25 cm x 25 cm) | Column | 40MPa | Concrete Rectangular | 250 | 250 | 625 | 3175 | 0.2 | 485.47 | G300E | 7028391.67 | 55.15 | G300E | 0 | 0
448 | Story22 | C1 | 40 MPa RC Column (25 cm x 25 cm) | Column | 40MPa | Concrete Rectangular | 250 | 250 | 625 | 3250 | 0.2 | 496.94 | G300E | 2629250 | 20.63 | G300E | 0 | 0
449 | Story22 | C10 | 40 MPa RC Column (25 cm x 25 cm) | Column | 40MPa | Concrete Rectangular | 250 | 250 | 625 | 3175 | 0.2 | 485.47 | G300E | 4694766.67 | 36.84 | G300E | 0 | 0
450 | Story22 | C11 | 40 MPa RC Column (25 cm x 25 cm) | Column | 40MPa | Concrete Rectangular | 250 | 250 | 625 | 3175 | 0.2 | 485.47 | G300E | 4744508.33 | 37.23 | G300E | 0 | 0
451 | Story22 | C12 | 40 MPa RC Column (25 cm x 25 cm) | Column | 40MPa | Concrete Rectangular | 250 | 250 | 625 | 3175 | 0.2 | 485.47 | G300E | 4186766.67 | 32.85 | G300E | 0 | 0
452 | Story22 | C13 | 40 MPa RC Column (25 cm x 25 cm) | Column | 40MPa | Concrete Rectangular | 250 | 250 | 625 | 3175 | 0.2 | 485.47 | G300E | 4169833.33 | 32.72 | G300E | 0 | 0
453 | Story22 | C14 | 40 MPa RC Column (25 cm x 25 cm) | Column | 40MPa | Concrete Rectangular | 250 | 250 | 625 | 3175 | 0.2 | 485.47 | G300E | 4694766.67 | 36.84 | G300E | 0 | 0
454 | Story22 | C17 | 40 MPa RC Column (25 cm x 25 cm) | Column | 40MPa | Concrete Rectangular | 250 | 250 | 625 | 3175 | 0.2 | 485.47 | G300E | 4696883.33 | 36.85 | G300E | 0 | 0
455 | Story22 | C18 | 40 MPa RC Column (25 cm x 25 cm) | Column | 40MPa | Concrete Rectangular | 250 | 250 | 625 | 3175 | 0.2 | 485.47 | G300E | 4181475 | 32.81 | G300E | 0 | 0
456 | Story22 | C19 | 40 MPa RC Column (25 cm x 25 cm) | Column | 40MPa | Concrete Rectangular | 250 | 250 | 625 | 3175 | 0.2 | 485.47 | G300E | 4178300 | 32.78 | G300E | 0 | 0
457 | Story22 | C2 | 40 MPa RC Column (25 cm x 25 cm) | Column | 40MPa | Concrete Rectangular | 250 | 250 | 625 | 3175 | 0.2 | 485.47 | G300E | 4205816.67 | 33 | G300E | 0 | 0
458 | Story22 | C20 | 40 MPa RC Column (25 cm x 25 cm) | Column | 40MPa | Concrete Rectangular | 250 | 250 | 625 | 3175 | 0.2 | 485.47 | G300E | 4677833.33 | 36.7 | G300E | 0 | 0
459 | Story22 | C23 | 40 MPa RC Column (25 cm x 25 cm) | Column | 40MPa | Concrete Rectangular | 250 | 250 | 625 | 3175 | 0.2 | 485.47 | G300E | 4681008.33 | 36.73 | G300E | 0 | 0
460 | Story22 | C24 | 40 MPa RC Column (25 cm x 25 cm) | Column | 40MPa | Concrete Rectangular | 250 | 250 | 625 | 3175 | 0.2 | 485.47 | G300E | 4181475 | 32.81 | G300E | 0 | 0
461 | Story22 | C25 | 40 MPa RC Column (25 cm x 25 cm) | Column | 40MPa | Concrete Rectangular | 250 | 250 | 625 | 3175 | 0.2 | 485.47 | G300E | 4187825 | 32.86 | G300E | 0 | 0
462 | Story22 | C26 | 40 MPa RC Column (25 cm x 25 cm) | Column | 40MPa | Concrete Rectangular | 250 | 250 | 625 | 3175 | 0.2 | 485.47 | G300E | 4744508.33 | 37.23 | G300E | 0 | 0
463 | Story22 | C27 | 40 MPa RC Column (25 cm x 25 cm) | Column | 40MPa | Concrete Rectangular | 250 | 250 | 625 | 3175 | 0.2 | 485.47 | G300E | 4679950 | 36.72 | G300E | 0 | 0
464 | Story22 | C28 | 40 MPa RC Column (25 cm x 25 cm) | Column | 40MPa | Concrete Rectangular | 250 | 250 | 625 | 3175 | 0.2 | 485.47 | G300E | 4697941.67 | 36.86 | G300E | 0 | 0
465 | Story22 | C29 | 40 MPa RC Column (25 cm x 25 cm) | Column | 40MPa | Concrete Rectangular | 250 | 250 | 625 | 3175 | 0.2 | 485.47 | G300E | 4744508.33 | 37.23 | G300E | 0 | 0
466 | Story22 | C3 | 40 MPa RC Column (25 cm x 25 cm) | Column | 40MPa | Concrete Rectangular | 250 | 250 | 625 | 3175 | 0.2 | 485.47 | G300E | 4168775 | 32.71 | G300E | 0 | 0
467 | Story22 | C30 | 40 MPa RC Column (25 cm x 25 cm) | Column | 40MPa | Concrete Rectangular | 250 | 250 | 625 | 3175 | 0.2 | 485.47 | G300E | 4186766.67 | 32.85 | G300E | 0 | 0
468 | Story22 | C31 | 40 MPa RC Column (25 cm x 25 cm) | Column | 40MPa | Concrete Rectangular | 250 | 250 | 625 | 3250 | 0.2 | 496.94 | G300E | 2506833.33 | 19.67 | G300E | 0 | 0
469 | Story22 | C32 | 40 MPa RC Column (25 cm x 25 cm) | Column | 40MPa | Concrete Rectangular | 250 | 250 | 625 | 3175 | 0.2 | 485.47 | G300E | 4186766.67 | 32.85 | G300E | 0 | 0
470 | Story22 | C33 | 40 MPa RC Column (25 cm x 25 cm) | Column | 40MPa | Concrete Rectangular | 250 | 250 | 625 | 3175 | 0.2 | 485.47 | G300E | 4181475 | 32.81 | G300E | 0 | 0
471 | Story22 | C34 | 40 MPa RC Column (25 cm x 25 cm) | Column | 40MPa | Concrete Rectangular | 250 | 250 | 625 | 3175 | 0.2 | 485.47 | G300E | 4181475 | 32.81 | G300E | 0 | 0
472 | Story22 | C35 | 40 MPa RC Column (25 cm x 25 cm) | Column | 40MPa | Concrete Rectangular | 250 | 250 | 625 | 3175 | 0.2 | 485.47 | G300E | 4186766.67 | 32.85 | G300E | 0 | 0
473 | Story22 | C36 | 40 MPa RC Column (25 cm x 25 cm) | Column | 40MPa | Concrete Rectangular | 250 | 250 | 625 | 3250 | 0.2 | 496.94 | G300E | 2505750 | 19.66 | G300E | 0 | 0
474 | Story22 | C4 | 40 MPa RC Column (25 cm x 25 cm) | Column | 40MPa | Concrete Rectangular | 250 | 250 | 625 | 3175 | 0.2 | 485.47 | G300E | 4178300 | 32.78 | G300E | 0 | 0
475 | Story22 | C5 | 40 MPa RC Column (25 cm x 25 cm) | Column | 40MPa | Concrete Rectangular | 250 | 250 | 625 | 3175 | 0.2 | 485.47 | G300E | 4187825 | 32.86 | G300E | 0 | 0
476 | Story22 | C6 | 40 MPa RC Column (25 cm x 25 cm) | Column | 40MPa | Concrete Rectangular | 250 | 250 | 625 | 3250 | 0.2 | 496.94 | G300E | 2506833.33 | 19.67 | G300E | 0 | 0
477 | Story22 | C7 | 40 MPa RC Column (25 cm x 25 cm) | Column | 40MPa | Concrete Rectangular | 250 | 250 | 625 | 3175 | 0.2 | 485.47 | G300E | 4203700 | 32.98 | G300E | 0 | 0
478 | Story22 | C8 | 40 MPa RC Column (25 cm x 25 cm) | Column | 40MPa | Concrete Rectangular | 250 | 250 | 625 | 3175 | 0.2 | 485.47 | G300E | 4749800 | 37.27 | G300E | 0 | 0
479 | Story22 | C9 | 40 MPa RC Column (25 cm x 25 cm) | Column | 40MPa | Concrete Rectangular | 250 | 250 | 625 | 3175 | 0.2 | 485.47 | G300E | 4677833.33 | 36.7 | G300E | 0 | 0
480 | Story23 | C1 | 40 MPa RC Column (25 cm x 25 cm) | Column | 40MPa | Concrete Rectangular | 250 | 250 | 625 | 3250 | 0.2 | 496.94 | G300E | 2821000 | 22.13 | G300E | 0 | 0
481 | Story23 | C10 | 40 MPa RC Column (25 cm x 25 cm) | Column | 40MPa | Concrete Rectangular | 250 | 250 | 625 | 3175 | 0.2 | 485.47 | G300E | 4146550 | 32.54 | G300E | 0 | 0
482 | Story23 | C11 | 40 MPa RC Column (25 cm x 25 cm) | Column | 40MPa | Concrete Rectangular | 250 | 250 | 625 | 3175 | 0.2 | 485.47 | G300E | 1984375 | 15.57 | G300E | 0 | 0
483 | Story23 | C12 | 40 MPa RC Column (25 cm x 25 cm) | Column | 40MPa | Concrete Rectangular | 250 | 250 | 625 | 3175 | 0.2 | 485.47 | G300E | 2345266.67 | 18.4 | G300E | 0 | 0
484 | Story23 | C13 | 40 MPa RC Column (25 cm x 25 cm) | Column | 40MPa | Concrete Rectangular | 250 | 250 | 625 | 3175 | 0.2 | 485.47 | G300E | 2257425 | 17.71 | G300E | 0 | 0
485 | Story23 | C14 | 40 MPa RC Column (25 cm x 25 cm) | Column | 40MPa | Concrete Rectangular | 250 | 250 | 625 | 3175 | 0.2 | 485.47 | G300E | 4148666.67 | 32.55 | G300E | 0 | 0
486 | Story23 | C17 | 40 MPa RC Column (25 cm x 25 cm) | Column | 40MPa | Concrete Rectangular | 250 | 250 | 625 | 3175 | 0.2 | 485.47 | G300E | 4144433.33 | 32.52 | G300E | 0 | 0
487 | Story23 | C18 | 40 MPa RC Column (25 cm x 25 cm) | Column | 40MPa | Concrete Rectangular | 250 | 250 | 625 | 3175 | 0.2 | 485.47 | G300E | 2263775 | 17.76 | G300E | 0 | 0
488 | Story23 | C19 | 40 MPa RC Column (25 cm x 25 cm) | Column | 40MPa | Concrete Rectangular | 250 | 250 | 625 | 3175 | 0.2 | 485.47 | G300E | 2261658.33 | 17.75 | G300E | 0 | 0
489 | Story23 | C2 | 40 MPa RC Column (25 cm x 25 cm) | Column | 40MPa | Concrete Rectangular | 250 | 250 | 625 | 3175 | 0.2 | 485.47 | G300E | 2360083.33 | 18.52 | G300E | 0 | 0
490 | Story23 | C20 | 40 MPa RC Column (25 cm x 25 cm) | Column | 40MPa | Concrete Rectangular | 250 | 250 | 625 | 3175 | 0.2 | 485.47 | G300E | 4130675 | 32.41 | G300E | 0 | 0
491 | Story23 | C23 | 40 MPa RC Column (25 cm x 25 cm) | Column | 40MPa | Concrete Rectangular | 250 | 250 | 625 | 3175 | 0.2 | 485.47 | G300E | 4130675 | 32.41 | G300E | 0 | 0
492 | Story23 | C24 | 40 MPa RC Column (25 cm x 25 cm) | Column | 40MPa | Concrete Rectangular | 250 | 250 | 625 | 3175 | 0.2 | 485.47 | G300E | 2262716.67 | 17.75 | G300E | 0 | 0
493 | Story23 | C25 | 40 MPa RC Column (25 cm x 25 cm) | Column | 40MPa | Concrete Rectangular | 250 | 250 | 625 | 3175 | 0.2 | 485.47 | G300E | 2346325 | 18.41 | G300E | 0 | 0
494 | Story23 | C26 | 40 MPa RC Column (25 cm x 25 cm) | Column | 40MPa | Concrete Rectangular | 250 | 250 | 625 | 3175 | 0.2 | 485.47 | G300E | 1984375 | 15.57 | G300E | 0 | 0
495 | Story23 | C27 | 40 MPa RC Column (25 cm x 25 cm) | Column | 40MPa | Concrete Rectangular | 250 | 250 | 625 | 3175 | 0.2 | 485.47 | G300E | 4129616.67 | 32.4 | G300E | 0 | 0
496 | Story23 | C28 | 40 MPa RC Column (25 cm x 25 cm) | Column | 40MPa | Concrete Rectangular | 250 | 250 | 625 | 3175 | 0.2 | 485.47 | G300E | 4146550 | 32.54 | G300E | 0 | 0
497 | Story23 | C29 | 40 MPa RC Column (25 cm x 25 cm) | Column | 40MPa | Concrete Rectangular | 250 | 250 | 625 | 3175 | 0.2 | 485.47 | G300E | 1984375 | 15.57 | G300E | 0 | 0
498 | Story23 | C3 | 40 MPa RC Column (25 cm x 25 cm) | Column | 40MPa | Concrete Rectangular | 250 | 250 | 625 | 3175 | 0.2 | 485.47 | G300E | 2257425 | 17.71 | G300E | 0 | 0
499 | Story23 | C30 | 40 MPa RC Column (25 cm x 25 cm) | Column | 40MPa | Concrete Rectangular | 250 | 250 | 625 | 3175 | 0.2 | 485.47 | G300E | 2345266.67 | 18.4 | G300E | 0 | 0
500 | Story23 | C31 | 40 MPa RC Column (25 cm x 25 cm) | Column | 40MPa | Concrete Rectangular | 250 | 250 | 625 | 3250 | 0.2 | 496.94 | G300E | 2693166.67 | 21.13 | G300E | 0 | 0
501 | Story23 | C32 | 40 MPa RC Column (25 cm x 25 cm) | Column | 40MPa | Concrete Rectangular | 250 | 250 | 625 | 3175 | 0.2 | 485.47 | G300E | 2345266.67 | 18.4 | G300E | 0 | 0
502 | Story23 | C33 | 40 MPa RC Column (25 cm x 25 cm) | Column | 40MPa | Concrete Rectangular | 250 | 250 | 625 | 3175 | 0.2 | 485.47 | G300E | 2263775 | 17.76 | G300E | 0 | 0
503 | Story23 | C34 | 40 MPa RC Column (25 cm x 25 cm) | Column | 40MPa | Concrete Rectangular | 250 | 250 | 625 | 3175 | 0.2 | 485.47 | G300E | 2262716.67 | 17.75 | G300E | 0 | 0
504 | Story23 | C35 | 40 MPa RC Column (25 cm x 25 cm) | Column | 40MPa | Concrete Rectangular | 250 | 250 | 625 | 3175 | 0.2 | 485.47 | G300E | 2345266.67 | 18.4 | G300E | 0 | 0
505 | Story23 | C36 | 40 MPa RC Column (25 cm x 25 cm) | Column | 40MPa | Concrete Rectangular | 250 | 250 | 625 | 3250 | 0.2 | 496.94 | G300E | 2692083.33 | 21.12 | G300E | 0 | 0
506 | Story23 | C4 | 40 MPa RC Column (25 cm x 25 cm) | Column | 40MPa | Concrete Rectangular | 250 | 250 | 625 | 3175 | 0.2 | 485.47 | G300E | 2261658.33 | 17.75 | G300E | 0 | 0
507 | Story23 | C5 | 40 MPa RC Column (25 cm x 25 cm) | Column | 40MPa | Concrete Rectangular | 250 | 250 | 625 | 3175 | 0.2 | 485.47 | G300E | 2346325 | 18.41 | G300E | 0 | 0
508 | Story23 | C6 | 40 MPa RC Column (25 cm x 25 cm) | Column | 40MPa | Concrete Rectangular | 250 | 250 | 625 | 3250 | 0.2 | 496.94 | G300E | 2693166.67 | 21.13 | G300E | 0 | 0
509 | Story23 | C7 | 40 MPa RC Column (25 cm x 25 cm) | Column | 40MPa | Concrete Rectangular | 250 | 250 | 625 | 3175 | 0.2 | 485.47 | G300E | 2357966.67 | 18.5 | G300E | 0 | 0
510 | Story23 | C8 | 40 MPa RC Column (25 cm x 25 cm) | Column | 40MPa | Concrete Rectangular | 250 | 250 | 625 | 3175 | 0.2 | 485.47 | G300E | 1984375 | 15.57 | G300E | 0 | 0
511 | Story23 | C9 | 40 MPa RC Column (25 cm x 25 cm) | Column | 40MPa | Concrete Rectangular | 250 | 250 | 625 | 3175 | 0.2 | 485.47 | G300E | 4133850 | 32.44 | G300E | 0 | 0
512 | Story24 | C1 | 40 MPa RC Column (25 cm x 25 cm) | Column | 40MPa | Concrete Rectangular | 250 | 250 | 625 | 3250 | 0.2 | 496.94 | G300E | 3147083.33 | 24.69 | G300E | 0 | 0
513 | Story24 | C10 | 40 MPa RC Column (25 cm x 25 cm) | Column | 40MPa | Concrete Rectangular | 250 | 250 | 625 | 3175 | 0.2 | 485.47 | G300E | 4429125 | 34.75 | G300E | 0 | 0
514 | Story24 | C11 | 40 MPa RC Column (25 cm x 25 cm) | Column | 40MPa | Concrete Rectangular | 250 | 250 | 625 | 3175 | 0.2 | 485.47 | G300E | 1984375 | 15.57 | G300E | 0 | 0
515 | Story24 | C12 | 40 MPa RC Column (25 cm x 25 cm) | Column | 40MPa | Concrete Rectangular | 250 | 250 | 625 | 3175 | 0.2 | 485.47 | G300E | 2005541.67 | 15.74 | G300E | 0 | 0
516 | Story24 | C13 | 40 MPa RC Column (25 cm x 25 cm) | Column | 40MPa | Concrete Rectangular | 250 | 250 | 625 | 3175 | 0.2 | 485.47 | G300E | 1984375 | 15.57 | G300E | 0 | 0
517 | Story24 | C14 | 40 MPa RC Column (25 cm x 25 cm) | Column | 40MPa | Concrete Rectangular | 250 | 250 | 625 | 3175 | 0.2 | 485.47 | G300E | 4436533.33 | 34.81 | G300E | 0 | 0
518 | Story24 | C17 | 40 MPa RC Column (25 cm x 25 cm) | Column | 40MPa | Concrete Rectangular | 250 | 250 | 625 | 3175 | 0.2 | 485.47 | G300E | 4430183.33 | 34.76 | G300E | 0 | 0
519 | Story24 | C18 | 40 MPa RC Column (25 cm x 25 cm) | Column | 40MPa | Concrete Rectangular | 250 | 250 | 625 | 3175 | 0.2 | 485.47 | G300E | 1984375 | 15.57 | G300E | 0 | 0
520 | Story24 | C19 | 40 MPa RC Column (25 cm x 25 cm) | Column | 40MPa | Concrete Rectangular | 250 | 250 | 625 | 3175 | 0.2 | 485.47 | G300E | 1984375 | 15.57 | G300E | 0 | 0
521 | Story24 | C2 | 40 MPa RC Column (25 cm x 25 cm) | Column | 40MPa | Concrete Rectangular | 250 | 250 | 625 | 3175 | 0.2 | 485.47 | G300E | 2053166.67 | 16.11 | G300E | 0 | 0
522 | Story24 | C20 | 40 MPa RC Column (25 cm x 25 cm) | Column | 40MPa | Concrete Rectangular | 250 | 250 | 625 | 3175 | 0.2 | 485.47 | G300E | 4428066.67 | 34.74 | G300E | 0 | 0
523 | Story24 | C23 | 40 MPa RC Column (25 cm x 25 cm) | Column | 40MPa | Concrete Rectangular | 250 | 250 | 625 | 3175 | 0.2 | 485.47 | G300E | 4430183.33 | 34.76 | G300E | 0 | 0
524 | Story24 | C24 | 40 MPa RC Column (25 cm x 25 cm) | Column | 40MPa | Concrete Rectangular | 250 | 250 | 625 | 3175 | 0.2 | 485.47 | G300E | 1984375 | 15.57 | G300E | 0 | 0
525 | Story24 | C25 | 40 MPa RC Column (25 cm x 25 cm) | Column | 40MPa | Concrete Rectangular | 250 | 250 | 625 | 3175 | 0.2 | 485.47 | G300E | 2006600 | 15.74 | G300E | 0 | 0
526 | Story24 | C26 | 40 MPa RC Column (25 cm x 25 cm) | Column | 40MPa | Concrete Rectangular | 250 | 250 | 625 | 3175 | 0.2 | 485.47 | G300E | 1984375 | 15.57 | G300E | 0 | 0
527 | Story24 | C27 | 40 MPa RC Column (25 cm x 25 cm) | Column | 40MPa | Concrete Rectangular | 250 | 250 | 625 | 3175 | 0.2 | 485.47 | G300E | 4428066.67 | 34.74 | G300E | 0 | 0
528 | Story24 | C28 | 40 MPa RC Column (25 cm x 25 cm) | Column | 40MPa | Concrete Rectangular | 250 | 250 | 625 | 3175 | 0.2 | 485.47 | G300E | 4431241.67 | 34.77 | G300E | 0 | 0
529 | Story24 | C29 | 40 MPa RC Column (25 cm x 25 cm) | Column | 40MPa | Concrete Rectangular | 250 | 250 | 625 | 3175 | 0.2 | 485.47 | G300E | 1984375 | 15.57 | G300E | 0 | 0
530 | Story24 | C3 | 40 MPa RC Column (25 cm x 25 cm) | Column | 40MPa | Concrete Rectangular | 250 | 250 | 625 | 3175 | 0.2 | 485.47 | G300E | 1984375 | 15.57 | G300E | 0 | 0
531 | Story24 | C30 | 40 MPa RC Column (25 cm x 25 cm) | Column | 40MPa | Concrete Rectangular | 250 | 250 | 625 | 3175 | 0.2 | 485.47 | G300E | 2004483.33 | 15.73 | G300E | 0 | 0
532 | Story24 | C31 | 40 MPa RC Column (25 cm x 25 cm) | Column | 40MPa | Concrete Rectangular | 250 | 250 | 625 | 3250 | 0.2 | 496.94 | G300E | 2975916.67 | 23.35 | G300E | 0 | 0
533 | Story24 | C32 | 40 MPa RC Column (25 cm x 25 cm) | Column | 40MPa | Concrete Rectangular | 250 | 250 | 625 | 3175 | 0.2 | 485.47 | G300E | 2005541.67 | 15.74 | G300E | 0 | 0
534 | Story24 | C33 | 40 MPa RC Column (25 cm x 25 cm) | Column | 40MPa | Concrete Rectangular | 250 | 250 | 625 | 3175 | 0.2 | 485.47 | G300E | 1984375 | 15.57 | G300E | 0 | 0
535 | Story24 | C34 | 40 MPa RC Column (25 cm x 25 cm) | Column | 40MPa | Concrete Rectangular | 250 | 250 | 625 | 3175 | 0.2 | 485.47 | G300E | 1984375 | 15.57 | G300E | 0 | 0
536 | Story24 | C35 | 40 MPa RC Column (25 cm x 25 cm) | Column | 40MPa | Concrete Rectangular | 250 | 250 | 625 | 3175 | 0.2 | 485.47 | G300E | 2004483.33 | 15.73 | G300E | 0 | 0
537 | Story24 | C36 | 40 MPa RC Column (25 cm x 25 cm) | Column | 40MPa | Concrete Rectangular | 250 | 250 | 625 | 3250 | 0.2 | 496.94 | G300E | 2973750 | 23.33 | G300E | 0 | 0
538 | Story24 | C4 | 40 MPa RC Column (25 cm x 25 cm) | Column | 40MPa | Concrete Rectangular | 250 | 250 | 625 | 3175 | 0.2 | 485.47 | G300E | 1984375 | 15.57 | G300E | 0 | 0
539 | Story24 | C5 | 40 MPa RC Column (25 cm x 25 cm) | Column | 40MPa | Concrete Rectangular | 250 | 250 | 625 | 3175 | 0.2 | 485.47 | G300E | 2006600 | 15.74 | G300E | 0 | 0
540 | Story24 | C6 | 40 MPa RC Column (25 cm x 25 cm) | Column | 40MPa | Concrete Rectangular | 250 | 250 | 625 | 3250 | 0.2 | 496.94 | G300E | 2975916.67 | 23.35 | G300E | 0 | 0
541 | Story24 | C7 | 40 MPa RC Column (25 cm x 25 cm) | Column | 40MPa | Concrete Rectangular | 250 | 250 | 625 | 3175 | 0.2 | 485.47 | G300E | 2039408.33 | 16 | G300E | 0 | 0
542 | Story24 | C8 | 40 MPa RC Column (25 cm x 25 cm) | Column | 40MPa | Concrete Rectangular | 250 | 250 | 625 | 3175 | 0.2 | 485.47 | G300E | 1984375 | 15.57 | G300E | 0 | 0
543 | Story24 | C9 | 40 MPa RC Column (25 cm x 25 cm) | Column | 40MPa | Concrete Rectangular | 250 | 250 | 625 | 3175 | 0.2 | 485.47 | G300E | 4435475 | 34.8 | G300E | 0 | 0
544 | Story25 | C1 | 40 MPa RC Column (25 cm x 25 cm) | Column | 40MPa | Concrete Rectangular | 250 | 250 | 625 | 3250 | 0.2 | 496.94 | G300E | 3240250 | 25.42 | G300E | 0 | 0
545 | Story25 | C10 | 40 MPa RC Column (25 cm x 25 cm) | Column | 40MPa | Concrete Rectangular | 250 | 250 | 625 | 3175 | 0.2 | 485.47 | G300E | 4865158.33 | 38.17 | G300E | 0 | 0
546 | Story25 | C11 | 40 MPa RC Column (25 cm x 25 cm) | Column | 40MPa | Concrete Rectangular | 250 | 250 | 625 | 3175 | 0.2 | 485.47 | G300E | 1984375 | 15.57 | G300E | 0 | 0
547 | Story25 | C12 | 40 MPa RC Column (25 cm x 25 cm) | Column | 40MPa | Concrete Rectangular | 250 | 250 | 625 | 3175 | 0.2 | 485.47 | G300E | 2342091.67 | 18.38 | G300E | 0 | 0
548 | Story25 | C13 | 40 MPa RC Column (25 cm x 25 cm) | Column | 40MPa | Concrete Rectangular | 250 | 250 | 625 | 3175 | 0.2 | 485.47 | G300E | 2037291.67 | 15.99 | G300E | 0 | 0
549 | Story25 | C14 | 40 MPa RC Column (25 cm x 25 cm) | Column | 40MPa | Concrete Rectangular | 250 | 250 | 625 | 3175 | 0.2 | 485.47 | G300E | 4869391.67 | 38.21 | G300E | 0 | 0
550 | Story25 | C17 | 40 MPa RC Column (25 cm x 25 cm) | Column | 40MPa | Concrete Rectangular | 250 | 250 | 625 | 3175 | 0.2 | 485.47 | G300E | 4866216.67 | 38.18 | G300E | 0 | 0
551 | Story25 | C18 | 40 MPa RC Column (25 cm x 25 cm) | Column | 40MPa | Concrete Rectangular | 250 | 250 | 625 | 3175 | 0.2 | 485.47 | G300E | 2038350 | 15.99 | G300E | 0 | 0
552 | Story25 | C19 | 40 MPa RC Column (25 cm x 25 cm) | Column | 40MPa | Concrete Rectangular | 250 | 250 | 625 | 3175 | 0.2 | 485.47 | G300E | 2037291.67 | 15.99 | G300E | 0 | 0
553 | Story25 | C2 | 40 MPa RC Column (25 cm x 25 cm) | Column | 40MPa | Concrete Rectangular | 250 | 250 | 625 | 3175 | 0.2 | 485.47 | G300E | 2365375 | 18.56 | G300E | 0 | 0
554 | Story25 | C20 | 40 MPa RC Column (25 cm x 25 cm) | Column | 40MPa | Concrete Rectangular | 250 | 250 | 625 | 3175 | 0.2 | 485.47 | G300E | 4864100 | 38.17 | G300E | 0 | 0
555 | Story25 | C23 | 40 MPa RC Column (25 cm x 25 cm) | Column | 40MPa | Concrete Rectangular | 250 | 250 | 625 | 3175 | 0.2 | 485.47 | G300E | 4865158.33 | 38.17 | G300E | 0 | 0
556 | Story25 | C24 | 40 MPa RC Column (25 cm x 25 cm) | Column | 40MPa | Concrete Rectangular | 250 | 250 | 625 | 3175 | 0.2 | 485.47 | G300E | 2037291.67 | 15.99 | G300E | 0 | 0
557 | Story25 | C25 | 40 MPa RC Column (25 cm x 25 cm) | Column | 40MPa | Concrete Rectangular | 250 | 250 | 625 | 3175 | 0.2 | 485.47 | G300E | 2343150 | 18.39 | G300E | 0 | 0
558 | Story25 | C26 | 40 MPa RC Column (25 cm x 25 cm) | Column | 40MPa | Concrete Rectangular | 250 | 250 | 625 | 3175 | 0.2 | 485.47 | G300E | 1984375 | 15.57 | G300E | 0 | 0
559 | Story25 | C27 | 40 MPa RC Column (25 cm x 25 cm) | Column | 40MPa | Concrete Rectangular | 250 | 250 | 625 | 3175 | 0.2 | 485.47 | G300E | 4864100 | 38.17 | G300E | 0 | 0
560 | Story25 | C28 | 40 MPa RC Column (25 cm x 25 cm) | Column | 40MPa | Concrete Rectangular | 250 | 250 | 625 | 3175 | 0.2 | 485.47 | G300E | 4868333.33 | 38.2 | G300E | 0 | 0
561 | Story25 | C29 | 40 MPa RC Column (25 cm x 25 cm) | Column | 40MPa | Concrete Rectangular | 250 | 250 | 625 | 3175 | 0.2 | 485.47 | G300E | 1984375 | 15.57 | G300E | 0 | 0
562 | Story25 | C3 | 40 MPa RC Column (25 cm x 25 cm) | Column | 40MPa | Concrete Rectangular | 250 | 250 | 625 | 3175 | 0.2 | 485.47 | G300E | 2036233.33 | 15.98 | G300E | 0 | 0
563 | Story25 | C30 | 40 MPa RC Column (25 cm x 25 cm) | Column | 40MPa | Concrete Rectangular | 250 | 250 | 625 | 3175 | 0.2 | 485.47 | G300E | 2342091.67 | 18.38 | G300E | 0 | 0
564 | Story25 | C31 | 40 MPa RC Column (25 cm x 25 cm) | Column | 40MPa | Concrete Rectangular | 250 | 250 | 625 | 3250 | 0.2 | 496.94 | G300E | 3107000 | 24.38 | G300E | 0 | 0
565 | Story25 | C32 | 40 MPa RC Column (25 cm x 25 cm) | Column | 40MPa | Concrete Rectangular | 250 | 250 | 625 | 3175 | 0.2 | 485.47 | G300E | 2342091.67 | 18.38 | G300E | 0 | 0
566 | Story25 | C33 | 40 MPa RC Column (25 cm x 25 cm) | Column | 40MPa | Concrete Rectangular | 250 | 250 | 625 | 3175 | 0.2 | 485.47 | G300E | 2037291.67 | 15.99 | G300E | 0 | 0
567 | Story25 | C34 | 40 MPa RC Column (25 cm x 25 cm) | Column | 40MPa | Concrete Rectangular | 250 | 250 | 625 | 3175 | 0.2 | 485.47 | G300E | 2038350 | 15.99 | G300E | 0 | 0
568 | Story25 | C35 | 40 MPa RC Column (25 cm x 25 cm) | Column | 40MPa | Concrete Rectangular | 250 | 250 | 625 | 3175 | 0.2 | 485.47 | G300E | 2342091.67 | 18.38 | G300E | 0 | 0
569 | Story25 | C36 | 40 MPa RC Column (25 cm x 25 cm) | Column | 40MPa | Concrete Rectangular | 250 | 250 | 625 | 3250 | 0.2 | 496.94 | G300E | 3104833.33 | 24.36 | G300E | 0 | 0
570 | Story25 | C4 | 40 MPa RC Column (25 cm x 25 cm) | Column | 40MPa | Concrete Rectangular | 250 | 250 | 625 | 3175 | 0.2 | 485.47 | G300E | 2038350 | 15.99 | G300E | 0 | 0
571 | Story25 | C5 | 40 MPa RC Column (25 cm x 25 cm) | Column | 40MPa | Concrete Rectangular | 250 | 250 | 625 | 3175 | 0.2 | 485.47 | G300E | 2343150 | 18.39 | G300E | 0 | 0
572 | Story25 | C6 | 40 MPa RC Column (25 cm x 25 cm) | Column | 40MPa | Concrete Rectangular | 250 | 250 | 625 | 3250 | 0.2 | 496.94 | G300E | 3107000 | 24.38 | G300E | 0 | 0
573 | Story25 | C7 | 40 MPa RC Column (25 cm x 25 cm) | Column | 40MPa | Concrete Rectangular | 250 | 250 | 625 | 3175 | 0.2 | 485.47 | G300E | 2359025 | 18.51 | G300E | 0 | 0
574 | Story25 | C8 | 40 MPa RC Column (25 cm x 25 cm) | Column | 40MPa | Concrete Rectangular | 250 | 250 | 625 | 3175 | 0.2 | 485.47 | G300E | 1984375 | 15.57 | G300E | 0 | 0
575 | Story25 | C9 | 40 MPa RC Column (25 cm x 25 cm) | Column | 40MPa | Concrete Rectangular | 250 | 250 | 625 | 3175 | 0.2 | 485.47 | G300E | 4867275 | 38.19 | G300E | 0 | 0
576 | Story26 | C1 | 40 MPa RC Column (25 cm x 25 cm) | Column | 40MPa | Concrete Rectangular | 250 | 250 | 625 | 3250 | 0.2 | 496.94 | G300E | 6191250 | 48.58 | G300E | 0 | 0
577 | Story26 | C10 | 40 MPa RC Column (25 cm x 25 cm) | Column | 40MPa | Concrete Rectangular | 250 | 250 | 625 | 3175 | 0.2 | 485.47 | G300E | 6706658.33 | 52.62 | G300E | 0 | 0
578 | Story26 | C11 | 40 MPa RC Column (25 cm x 25 cm) | Column | 40MPa | Concrete Rectangular | 250 | 250 | 625 | 3175 | 0.2 | 485.47 | G300E | 2076450 | 16.29 | G300E | 0 | 0
579 | Story26 | C12 | 40 MPa RC Column (25 cm x 25 cm) | Column | 40MPa | Concrete Rectangular | 250 | 250 | 625 | 3175 | 0.2 | 485.47 | G300E | 4570941.67 | 35.87 | G300E | 0 | 0
580 | Story26 | C13 | 40 MPa RC Column (25 cm x 25 cm) | Column | 40MPa | Concrete Rectangular | 250 | 250 | 625 | 3175 | 0.2 | 485.47 | G300E | 3905250 | 30.64 | G300E | 0 | 0
581 | Story26 | C14 | 40 MPa RC Column (25 cm x 25 cm) | Column | 40MPa | Concrete Rectangular | 250 | 250 | 625 | 3175 | 0.2 | 485.47 | G300E | 6702425 | 52.59 | G300E | 0 | 0
582 | Story26 | C17 | 40 MPa RC Column (25 cm x 25 cm) | Column | 40MPa | Concrete Rectangular | 250 | 250 | 625 | 3175 | 0.2 | 485.47 | G300E | 6707716.67 | 52.63 | G300E | 0 | 0
583 | Story26 | C18 | 40 MPa RC Column (25 cm x 25 cm) | Column | 40MPa | Concrete Rectangular | 250 | 250 | 625 | 3175 | 0.2 | 485.47 | G300E | 3909483.33 | 30.68 | G300E | 0 | 0
584 | Story26 | C19 | 40 MPa RC Column (25 cm x 25 cm) | Column | 40MPa | Concrete Rectangular | 250 | 250 | 625 | 3175 | 0.2 | 485.47 | G300E | 3907366.67 | 30.66 | G300E | 0 | 0
585 | Story26 | C2 | 40 MPa RC Column (25 cm x 25 cm) | Column | 40MPa | Concrete Rectangular | 250 | 250 | 625 | 3175 | 0.2 | 485.47 | G300E | 4607983.33 | 36.16 | G300E | 0 | 0
586 | Story26 | C20 | 40 MPa RC Column (25 cm x 25 cm) | Column | 40MPa | Concrete Rectangular | 250 | 250 | 625 | 3175 | 0.2 | 485.47 | G300E | 6702425 | 52.59 | G300E | 0 | 0
587 | Story26 | C23 | 40 MPa RC Column (25 cm x 25 cm) | Column | 40MPa | Concrete Rectangular | 250 | 250 | 625 | 3175 | 0.2 | 485.47 | G300E | 6704541.67 | 52.61 | G300E | 0 | 0
588 | Story26 | C24 | 40 MPa RC Column (25 cm x 25 cm) | Column | 40MPa | Concrete Rectangular | 250 | 250 | 625 | 3175 | 0.2 | 485.47 | G300E | 3909483.33 | 30.68 | G300E | 0 | 0
589 | Story26 | C25 | 40 MPa RC Column (25 cm x 25 cm) | Column | 40MPa | Concrete Rectangular | 250 | 250 | 625 | 3175 | 0.2 | 485.47 | G300E | 4570941.67 | 35.87 | G300E | 0 | 0
590 | Story26 | C26 | 40 MPa RC Column (25 cm x 25 cm) | Column | 40MPa | Concrete Rectangular | 250 | 250 | 625 | 3175 | 0.2 | 485.47 | G300E | 2074333.33 | 16.28 | G300E | 0 | 0
591 | Story26 | C27 | 40 MPa RC Column (25 cm x 25 cm) | Column | 40MPa | Concrete Rectangular | 250 | 250 | 625 | 3175 | 0.2 | 485.47 | G300E | 6702425 | 52.59 | G300E | 0 | 0
592 | Story26 | C28 | 40 MPa RC Column (25 cm x 25 cm) | Column | 40MPa | Concrete Rectangular | 250 | 250 | 625 | 3175 | 0.2 | 485.47 | G300E | 6709833.33 | 52.65 | G300E | 0 | 0
593 | Story26 | C29 | 40 MPa RC Column (25 cm x 25 cm) | Column | 40MPa | Concrete Rectangular | 250 | 250 | 625 | 3175 | 0.2 | 485.47 | G300E | 2076450 | 16.29 | G300E | 0 | 0
594 | Story26 | C3 | 40 MPa RC Column (25 cm x 25 cm) | Column | 40MPa | Concrete Rectangular | 250 | 250 | 625 | 3175 | 0.2 | 485.47 | G300E | 3904191.67 | 30.63 | G300E | 0 | 0
595 | Story26 | C30 | 40 MPa RC Column (25 cm x 25 cm) | Column | 40MPa | Concrete Rectangular | 250 | 250 | 625 | 3175 | 0.2 | 485.47 | G300E | 4570941.67 | 35.87 | G300E | 0 | 0
596 | Story26 | C31 | 40 MPa RC Column (25 cm x 25 cm) | Column | 40MPa | Concrete Rectangular | 250 | 250 | 625 | 3250 | 0.2 | 496.94 | G300E | 6164166.67 | 48.37 | G300E | 0 | 0
597 | Story26 | C32 | 40 MPa RC Column (25 cm x 25 cm) | Column | 40MPa | Concrete Rectangular | 250 | 250 | 625 | 3175 | 0.2 | 485.47 | G300E | 4570941.67 | 35.87 | G300E | 0 | 0
598 | Story26 | C33 | 40 MPa RC Column (25 cm x 25 cm) | Column | 40MPa | Concrete Rectangular | 250 | 250 | 625 | 3175 | 0.2 | 485.47 | G300E | 3909483.33 | 30.68 | G300E | 0 | 0
599 | Story26 | C34 | 40 MPa RC Column (25 cm x 25 cm) | Column | 40MPa | Concrete Rectangular | 250 | 250 | 625 | 3175 | 0.2 | 485.47 | G300E | 3909483.33 | 30.68 | G300E | 0 | 0
600 | Story26 | C35 | 40 MPa RC Column (25 cm x 25 cm) | Column | 40MPa | Concrete Rectangular | 250 | 250 | 625 | 3175 | 0.2 | 485.47 | G300E | 4570941.67 | 35.87 | G300E | 0 | 0
601 | Story26 | C36 | 40 MPa RC Column (25 cm x 25 cm) | Column | 40MPa | Concrete Rectangular | 250 | 250 | 625 | 3250 | 0.2 | 496.94 | G300E | 6162000 | 48.35 | G300E | 0 | 0
602 | Story26 | C4 | 40 MPa RC Column (25 cm x 25 cm) | Column | 40MPa | Concrete Rectangular | 250 | 250 | 625 | 3175 | 0.2 | 485.47 | G300E | 3907366.67 | 30.66 | G300E | 0 | 0
603 | Story26 | C5 | 40 MPa RC Column (25 cm x 25 cm) | Column | 40MPa | Concrete Rectangular | 250 | 250 | 625 | 3175 | 0.2 | 485.47 | G300E | 4570941.67 | 35.87 | G300E | 0 | 0
604 | Story26 | C6 | 40 MPa RC Column (25 cm x 25 cm) | Column | 40MPa | Concrete Rectangular | 250 | 250 | 625 | 3250 | 0.2 | 496.94 | G300E | 6164166.67 | 48.37 | G300E | 0 | 0
605 | Story26 | C7 | 40 MPa RC Column (25 cm x 25 cm) | Column | 40MPa | Concrete Rectangular | 250 | 250 | 625 | 3175 | 0.2 | 485.47 | G300E | 4600575 | 36.1 | G300E | 0 | 0
606 | Story26 | C8 | 40 MPa RC Column (25 cm x 25 cm) | Column | 40MPa | Concrete Rectangular | 250 | 250 | 625 | 3175 | 0.2 | 485.47 | G300E | 2084916.67 | 16.36 | G300E | 0 | 0
607 | Story26 | C9 | 40 MPa RC Column (25 cm x 25 cm) | Column | 40MPa | Concrete Rectangular | 250 | 250 | 625 | 3175 | 0.2 | 485.47 | G300E | 6698191.67 | 52.56 | G300E | 0 | 0
608 | Story3 | C1 | 40 MPa RC Column (42.5 cm x 42.5 cm) | Column | 40MPa | Concrete Rectangular | 425 | 425 | 1806.3 | 3250 | 0.59 | 1436.16 | G300E | 5869500 | 46.05 | G300E | 0 | 0
609 | Story3 | C10 | 40 MPa RC Column (42.5 cm x 42.5 cm) | Column | 40MPa | Concrete Rectangular | 425 | 425 | 1806.3 | 3225 | 0.58 | 1425.11 | G300E | 27138375 | 212.94 | G300E | 0 | 0
610 | Story3 | C11 | 40 MPa RC Column (42.5 cm x 42.5 cm) | Column | 40MPa | Concrete Rectangular | 425 | 425 | 1806.3 | 3225 | 0.58 | 1425.11 | G300E | 39217075 | 307.71 | G300E | 0 | 0
611 | Story3 | C12 | 40 MPa RC Column (42.5 cm x 42.5 cm) | Column | 40MPa | Concrete Rectangular | 425 | 425 | 1806.3 | 3225 | 0.58 | 1425.11 | G300E | 8795650 | 69.01 | G300E | 0 | 0
612 | Story3 | C13 | 40 MPa RC Column (42.5 cm x 42.5 cm) | Column | 40MPa | Concrete Rectangular | 425 | 425 | 1806.3 | 3225 | 0.58 | 1425.11 | G300E | 10044800 | 78.82 | G300E | 0 | 0
613 | Story3 | C14 | 40 MPa RC Column (42.5 cm x 42.5 cm) | Column | 40MPa | Concrete Rectangular | 425 | 425 | 1806.3 | 3225 | 0.58 | 1425.11 | G300E | 26892200 | 211.01 | G300E | 0 | 0
614 | Story3 | C17 | 40 MPa RC Column (42.5 cm x 42.5 cm) | Column | 40MPa | Concrete Rectangular | 425 | 425 | 1806.3 | 3225 | 0.58 | 1425.11 | G300E | 27171700 | 213.2 | G300E | 0 | 0
615 | Story3 | C18 | 40 MPa RC Column (42.5 cm x 42.5 cm) | Column | 40MPa | Concrete Rectangular | 425 | 425 | 1806.3 | 3225 | 0.58 | 1425.11 | G300E | 10115750 | 79.37 | G300E | 0 | 0
616 | Story3 | C19 | 40 MPa RC Column (42.5 cm x 42.5 cm) | Column | 40MPa | Concrete Rectangular | 425 | 425 | 1806.3 | 3225 | 0.58 | 1425.11 | G300E | 10107150 | 79.3 | G300E | 0 | 0
617 | Story3 | C2 | 40 MPa RC Column (42.5 cm x 42.5 cm) | Column | 40MPa | Concrete Rectangular | 425 | 425 | 1806.3 | 3225 | 0.58 | 1425.11 | G300E | 8574200 | 67.28 | G300E | 0 | 0
618 | Story3 | C20 | 40 MPa RC Column (42.5 cm x 42.5 cm) | Column | 40MPa | Concrete Rectangular | 425 | 425 | 1806.3 | 3225 | 0.58 | 1425.11 | G300E | 27133000 | 212.9 | G300E | 0 | 0
619 | Story3 | C23 | 40 MPa RC Column (42.5 cm x 42.5 cm) | Column | 40MPa | Concrete Rectangular | 425 | 425 | 1806.3 | 3225 | 0.58 | 1425.11 | G300E | 27168475 | 213.17 | G300E | 0 | 0
620 | Story3 | C24 | 40 MPa RC Column (42.5 cm x 42.5 cm) | Column | 40MPa | Concrete Rectangular | 425 | 425 | 1806.3 | 3225 | 0.58 | 1425.11 | G300E | 10115750 | 79.37 | G300E | 0 | 0
621 | Story3 | C25 | 40 MPa RC Column (42.5 cm x 42.5 cm) | Column | 40MPa | Concrete Rectangular | 425 | 425 | 1806.3 | 3225 | 0.58 | 1425.11 | G300E | 8801025 | 69.06 | G300E | 0 | 0
622 | Story3 | C26 | 40 MPa RC Column (42.5 cm x 42.5 cm) | Column | 40MPa | Concrete Rectangular | 425 | 425 | 1806.3 | 3225 | 0.58 | 1425.11 | G300E | 39216000 | 307.7 | G300E | 0 | 0
623 | Story3 | C27 | 40 MPa RC Column (42.5 cm x 42.5 cm) | Column | 40MPa | Concrete Rectangular | 425 | 425 | 1806.3 | 3225 | 0.58 | 1425.11 | G300E | 27171700 | 213.2 | G300E | 0 | 0
624 | Story3 | C28 | 40 MPa RC Column (42.5 cm x 42.5 cm) | Column | 40MPa | Concrete Rectangular | 425 | 425 | 1806.3 | 3225 | 0.58 | 1425.11 | G300E | 27167400 | 213.17 | G300E | 0 | 0
625 | Story3 | C29 | 40 MPa RC Column (42.5 cm x 42.5 cm) | Column | 40MPa | Concrete Rectangular | 425 | 425 | 1806.3 | 3225 | 0.58 | 1425.11 | G300E | 39214925 | 307.69 | G300E | 0 | 0
626 | Story3 | C3 | 40 MPa RC Column (42.5 cm x 42.5 cm) | Column | 40MPa | Concrete Rectangular | 425 | 425 | 1806.3 | 3225 | 0.58 | 1425.11 | G300E | 10040500 | 78.78 | G300E | 0 | 0
627 | Story3 | C30 | 40 MPa RC Column (42.5 cm x 42.5 cm) | Column | 40MPa | Concrete Rectangular | 425 | 425 | 1806.3 | 3225 | 0.58 | 1425.11 | G300E | 8795650 | 69.01 | G300E | 0 | 0
628 | Story3 | C31 | 40 MPa RC Column (42.5 cm x 42.5 cm) | Column | 40MPa | Concrete Rectangular | 425 | 425 | 1806.3 | 3250 | 0.59 | 1436.16 | G300E | 5869500 | 46.05 | G300E | 0 | 0
629 | Story3 | C32 | 40 MPa RC Column (42.5 cm x 42.5 cm) | Column | 40MPa | Concrete Rectangular | 425 | 425 | 1806.3 | 3225 | 0.58 | 1425.11 | G300E | 8795650 | 69.01 | G300E | 0 | 0
630 | Story3 | C33 | 40 MPa RC Column (42.5 cm x 42.5 cm) | Column | 40MPa | Concrete Rectangular | 425 | 425 | 1806.3 | 3225 | 0.58 | 1425.11 | G300E | 10115750 | 79.37 | G300E | 0 | 0
631 | Story3 | C34 | 40 MPa RC Column (42.5 cm x 42.5 cm) | Column | 40MPa | Concrete Rectangular | 425 | 425 | 1806.3 | 3225 | 0.58 | 1425.11 | G300E | 10115750 | 79.37 | G300E | 0 | 0
632 | Story3 | C35 | 40 MPa RC Column (42.5 cm x 42.5 cm) | Column | 40MPa | Concrete Rectangular | 425 | 425 | 1806.3 | 3225 | 0.58 | 1425.11 | G300E | 8795650 | 69.01 | G300E | 0 | 0
633 | Story3 | C36 | 40 MPa RC Column (42.5 cm x 42.5 cm) | Column | 40MPa | Concrete Rectangular | 425 | 425 | 1806.3 | 3250 | 0.59 | 1436.16 | G300E | 5869500 | 46.05 | G300E | 0 | 0
634 | Story3 | C4 | 40 MPa RC Column (42.5 cm x 42.5 cm) | Column | 40MPa | Concrete Rectangular | 425 | 425 | 1806.3 | 3225 | 0.58 | 1425.11 | G300E | 10107150 | 79.3 | G300E | 0 | 0
635 | Story3 | C5 | 40 MPa RC Column (42.5 cm x 42.5 cm) | Column | 40MPa | Concrete Rectangular | 425 | 425 | 1806.3 | 3225 | 0.58 | 1425.11 | G300E | 8801025 | 69.06 | G300E | 0 | 0
636 | Story3 | C6 | 40 MPa RC Column (42.5 cm x 42.5 cm) | Column | 40MPa | Concrete Rectangular | 425 | 425 | 1806.3 | 3250 | 0.59 | 1436.16 | G300E | 5869500 | 46.05 | G300E | 0 | 0
637 | Story3 | C7 | 40 MPa RC Column (42.5 cm x 42.5 cm) | Column | 40MPa | Concrete Rectangular | 425 | 425 | 1806.3 | 3225 | 0.58 | 1425.11 | G300E | 8593550 | 67.43 | G300E | 0 | 0
638 | Story3 | C8 | 40 MPa RC Column (42.5 cm x 42.5 cm) | Column | 40MPa | Concrete Rectangular | 425 | 425 | 1806.3 | 3225 | 0.58 | 1425.11 | G300E | 39607300 | 310.77 | G300E | 0 | 0
639 | Story3 | C9 | 40 MPa RC Column (42.5 cm x 42.5 cm) | Column | 40MPa | Concrete Rectangular | 425 | 425 | 1806.3 | 3225 | 0.58 | 1425.11 | G300E | 26888975 | 210.98 | G300E | 0 | 0
640 | Story4 | C1 | 40 MPa RC Column (42.5 cm x 42.5 cm) | Column | 40MPa | Concrete Rectangular | 425 | 425 | 1806.3 | 3250 | 0.59 | 1436.16 | G300E | 5869500 | 46.05 | G300E | 0 | 0
641 | Story4 | C10 | 40 MPa RC Column (42.5 cm x 42.5 cm) | Column | 40MPa | Concrete Rectangular | 425 | 425 | 1806.3 | 3225 | 0.58 | 1425.11 | G300E | 21796700 | 171.02 | G300E | 0 | 0
642 | Story4 | C11 | 40 MPa RC Column (42.5 cm x 42.5 cm) | Column | 40MPa | Concrete Rectangular | 425 | 425 | 1806.3 | 3225 | 0.58 | 1425.11 | G300E | 33483025 | 262.72 | G300E | 0 | 0
643 | Story4 | C12 | 40 MPa RC Column (42.5 cm x 42.5 cm) | Column | 40MPa | Concrete Rectangular | 425 | 425 | 1806.3 | 3225 | 0.58 | 1425.11 | G300E | 5824350 | 45.7 | G300E | 0 | 0
644 | Story4 | C13 | 40 MPa RC Column (42.5 cm x 42.5 cm) | Column | 40MPa | Concrete Rectangular | 425 | 425 | 1806.3 | 3225 | 0.58 | 1425.11 | G300E | 6476875 | 50.82 | G300E | 0 | 0
645 | Story4 | C14 | 40 MPa RC Column (42.5 cm x 42.5 cm) | Column | 40MPa | Concrete Rectangular | 425 | 425 | 1806.3 | 3225 | 0.58 | 1425.11 | G300E | 21583850 | 169.35 | G300E | 0 | 0
646 | Story4 | C17 | 40 MPa RC Column (42.5 cm x 42.5 cm) | Column | 40MPa | Concrete Rectangular | 425 | 425 | 1806.3 | 3225 | 0.58 | 1425.11 | G300E | 21827875 | 171.27 | G300E | 0 | 0
647 | Story4 | C18 | 40 MPa RC Column (42.5 cm x 42.5 cm) | Column | 40MPa | Concrete Rectangular | 425 | 425 | 1806.3 | 3225 | 0.58 | 1425.11 | G300E | 9322400 | 73.15 | G300E | 0 | 0
648 | Story4 | C19 | 40 MPa RC Column (42.5 cm x 42.5 cm) | Column | 40MPa | Concrete Rectangular | 425 | 425 | 1806.3 | 3225 | 0.58 | 1425.11 | G300E | 6544600 | 51.35 | G300E | 0 | 0
649 | Story4 | C2 | 40 MPa RC Column (42.5 cm x 42.5 cm) | Column | 40MPa | Concrete Rectangular | 425 | 425 | 1806.3 | 3225 | 0.58 | 1425.11 | G300E | 5824350 | 45.7 | G300E | 0 | 0
650 | Story4 | C20 | 40 MPa RC Column (42.5 cm x 42.5 cm) | Column | 40MPa | Concrete Rectangular | 425 | 425 | 1806.3 | 3225 | 0.58 | 1425.11 | G300E | 21791325 | 170.98 | G300E | 0 | 0
651 | Story4 | C23 | 40 MPa RC Column (42.5 cm x 42.5 cm) | Column | 40MPa | Concrete Rectangular | 425 | 425 | 1806.3 | 3225 | 0.58 | 1425.11 | G300E | 21824650 | 171.24 | G300E | 0 | 0
652 | Story4 | C24 | 40 MPa RC Column (42.5 cm x 42.5 cm) | Column | 40MPa | Concrete Rectangular | 425 | 425 | 1806.3 | 3225 | 0.58 | 1425.11 | G300E | 6554275 | 51.43 | G300E | 0 | 0
653 | Story4 | C25 | 40 MPa RC Column (42.5 cm x 42.5 cm) | Column | 40MPa | Concrete Rectangular | 425 | 425 | 1806.3 | 3225 | 0.58 | 1425.11 | G300E | 5824350 | 45.7 | G300E | 0 | 0
654 | Story4 | C26 | 40 MPa RC Column (42.5 cm x 42.5 cm) | Column | 40MPa | Concrete Rectangular | 425 | 425 | 1806.3 | 3225 | 0.58 | 1425.11 | G300E | 33483025 | 262.72 | G300E | 0 | 0
655 | Story4 | C27 | 40 MPa RC Column (42.5 cm x 42.5 cm) | Column | 40MPa | Concrete Rectangular | 425 | 425 | 1806.3 | 3225 | 0.58 | 1425.11 | G300E | 21827875 | 171.27 | G300E | 0 | 0
656 | Story4 | C28 | 40 MPa RC Column (42.5 cm x 42.5 cm) | Column | 40MPa | Concrete Rectangular | 425 | 425 | 1806.3 | 3225 | 0.58 | 1425.11 | G300E | 21824650 | 171.24 | G300E | 0 | 0
657 | Story4 | C29 | 40 MPa RC Column (42.5 cm x 42.5 cm) | Column | 40MPa | Concrete Rectangular | 425 | 425 | 1806.3 | 3225 | 0.58 | 1425.11 | G300E | 33480875 | 262.7 | G300E | 0 | 0
658 | Story4 | C3 | 40 MPa RC Column (42.5 cm x 42.5 cm) | Column | 40MPa | Concrete Rectangular | 425 | 425 | 1806.3 | 3225 | 0.58 | 1425.11 | G300E | 6473650 | 50.79 | G300E | 0 | 0
659 | Story4 | C30 | 40 MPa RC Column (42.5 cm x 42.5 cm) | Column | 40MPa | Concrete Rectangular | 425 | 425 | 1806.3 | 3225 | 0.58 | 1425.11 | G300E | 5824350 | 45.7 | G300E | 0 | 0
660 | Story4 | C31 | 40 MPa RC Column (42.5 cm x 42.5 cm) | Column | 40MPa | Concrete Rectangular | 425 | 425 | 1806.3 | 3250 | 0.59 | 1436.16 | G300E | 5869500 | 46.05 | G300E | 0 | 0
661 | Story4 | C32 | 40 MPa RC Column (42.5 cm x 42.5 cm) | Column | 40MPa | Concrete Rectangular | 425 | 425 | 1806.3 | 3225 | 0.58 | 1425.11 | G300E | 5824350 | 45.7 | G300E | 0 | 0
662 | Story4 | C33 | 40 MPa RC Column (42.5 cm x 42.5 cm) | Column | 40MPa | Concrete Rectangular | 425 | 425 | 1806.3 | 3225 | 0.58 | 1425.11 | G300E | 9360025 | 73.44 | G300E | 0 | 0
663 | Story4 | C34 | 40 MPa RC Column (42.5 cm x 42.5 cm) | Column | 40MPa | Concrete Rectangular | 425 | 425 | 1806.3 | 3225 | 0.58 | 1425.11 | G300E | 6553200 | 51.42 | G300E | 0 | 0
664 | Story4 | C35 | 40 MPa RC Column (42.5 cm x 42.5 cm) | Column | 40MPa | Concrete Rectangular | 425 | 425 | 1806.3 | 3225 | 0.58 | 1425.11 | G300E | 5824350 | 45.7 | G300E | 0 | 0
665 | Story4 | C36 | 40 MPa RC Column (42.5 cm x 42.5 cm) | Column | 40MPa | Concrete Rectangular | 425 | 425 | 1806.3 | 3250 | 0.59 | 1436.16 | G300E | 5869500 | 46.05 | G300E | 0 | 0
666 | Story4 | C4 | 40 MPa RC Column (42.5 cm x 42.5 cm) | Column | 40MPa | Concrete Rectangular | 425 | 425 | 1806.3 | 3225 | 0.58 | 1425.11 | G300E | 6544600 | 51.35 | G300E | 0 | 0
667 | Story4 | C5 | 40 MPa RC Column (42.5 cm x 42.5 cm) | Column | 40MPa | Concrete Rectangular | 425 | 425 | 1806.3 | 3225 | 0.58 | 1425.11 | G300E | 5824350 | 45.7 | G300E | 0 | 0
668 | Story4 | C6 | 40 MPa RC Column (42.5 cm x 42.5 cm) | Column | 40MPa | Concrete Rectangular | 425 | 425 | 1806.3 | 3250 | 0.59 | 1436.16 | G300E | 5869500 | 46.05 | G300E | 0 | 0
669 | Story4 | C7 | 40 MPa RC Column (42.5 cm x 42.5 cm) | Column | 40MPa | Concrete Rectangular | 425 | 425 | 1806.3 | 3225 | 0.58 | 1425.11 | G300E | 5824350 | 45.7 | G300E | 0 | 0
670 | Story4 | C8 | 40 MPa RC Column (42.5 cm x 42.5 cm) | Column | 40MPa | Concrete Rectangular | 425 | 425 | 1806.3 | 3225 | 0.58 | 1425.11 | G300E | 33805525 | 265.25 | G300E | 0 | 0
671 | Story4 | C9 | 40 MPa RC Column (42.5 cm x 42.5 cm) | Column | 40MPa | Concrete Rectangular | 425 | 425 | 1806.3 | 3225 | 0.58 | 1425.11 | G300E | 21581700 | 169.34 | G300E | 0 | 0
672 | Story5 | C1 | 40 MPa RC Column (40 cm x 40 cm) | Column | 40MPa | Concrete Rectangular | 400 | 400 | 1600 | 3250 | 0.52 | 1272.17 | G300E | 5200000 | 40.8 | G300E | 0 | 0
673 | Story5 | C10 | 40 MPa RC Column (40 cm x 40 cm) | Column | 40MPa | Concrete Rectangular | 400 | 400 | 1600 | 3200 | 0.51 | 1252.6 | G300E | 24995200 | 196.12 | G300E | 0 | 0
674 | Story5 | C11 | 40 MPa RC Column (40 cm x 40 cm) | Column | 40MPa | Concrete Rectangular | 400 | 400 | 1600 | 3200 | 0.51 | 1252.6 | G300E | 36483200 | 286.26 | G300E | 0 | 0
675 | Story5 | C12 | 40 MPa RC Column (40 cm x 40 cm) | Column | 40MPa | Concrete Rectangular | 400 | 400 | 1600 | 3200 | 0.51 | 1252.6 | G300E | 10235733.33 | 80.31 | G300E | 0 | 0
676 | Story5 | C13 | 40 MPa RC Column (40 cm x 40 cm) | Column | 40MPa | Concrete Rectangular | 400 | 400 | 1600 | 3200 | 0.51 | 1252.6 | G300E | 11608533.33 | 91.08 | G300E | 0 | 0
677 | Story5 | C14 | 40 MPa RC Column (40 cm x 40 cm) | Column | 40MPa | Concrete Rectangular | 400 | 400 | 1600 | 3200 | 0.51 | 1252.6 | G300E | 24793600 | 194.54 | G300E | 0 | 0
678 | Story5 | C17 | 40 MPa RC Column (40 cm x 40 cm) | Column | 40MPa | Concrete Rectangular | 400 | 400 | 1600 | 3200 | 0.51 | 1252.6 | G300E | 25027200 | 196.37 | G300E | 0 | 0
679 | Story5 | C18 | 40 MPa RC Column (40 cm x 40 cm) | Column | 40MPa | Concrete Rectangular | 400 | 400 | 1600 | 3200 | 0.51 | 1252.6 | G300E | 11682133.33 | 91.66 | G300E | 0 | 0
680 | Story5 | C19 | 40 MPa RC Column (40 cm x 40 cm) | Column | 40MPa | Concrete Rectangular | 400 | 400 | 1600 | 3200 | 0.51 | 1252.6 | G300E | 11672533.33 | 91.59 | G300E | 0 | 0
681 | Story5 | C2 | 40 MPa RC Column (40 cm x 40 cm) | Column | 40MPa | Concrete Rectangular | 400 | 400 | 1600 | 3200 | 0.51 | 1252.6 | G300E | 10039466.67 | 78.77 | G300E | 0 | 0
682 | Story5 | C20 | 40 MPa RC Column (40 cm x 40 cm) | Column | 40MPa | Concrete Rectangular | 400 | 400 | 1600 | 3200 | 0.51 | 1252.6 | G300E | 24988800 | 196.07 | G300E | 0 | 0
683 | Story5 | C23 | 40 MPa RC Column (40 cm x 40 cm) | Column | 40MPa | Concrete Rectangular | 400 | 400 | 1600 | 3200 | 0.51 | 1252.6 | G300E | 25024000 | 196.35 | G300E | 0 | 0
684 | Story5 | C24 | 40 MPa RC Column (40 cm x 40 cm) | Column | 40MPa | Concrete Rectangular | 400 | 400 | 1600 | 3200 | 0.51 | 1252.6 | G300E | 11682133.33 | 91.66 | G300E | 0 | 0
685 | Story5 | C25 | 40 MPa RC Column (40 cm x 40 cm) | Column | 40MPa | Concrete Rectangular | 400 | 400 | 1600 | 3200 | 0.51 | 1252.6 | G300E | 10238933.33 | 80.34 | G300E | 0 | 0
686 | Story5 | C26 | 40 MPa RC Column (40 cm x 40 cm) | Column | 40MPa | Concrete Rectangular | 400 | 400 | 1600 | 3200 | 0.51 | 1252.6 | G300E | 36482133.33 | 286.25 | G300E | 0 | 0
687 | Story5 | C27 | 40 MPa RC Column (40 cm x 40 cm) | Column | 40MPa | Concrete Rectangular | 400 | 400 | 1600 | 3200 | 0.51 | 1252.6 | G300E | 25027200 | 196.37 | G300E | 0 | 0
688 | Story5 | C28 | 40 MPa RC Column (40 cm x 40 cm) | Column | 40MPa | Concrete Rectangular | 400 | 400 | 1600 | 3200 | 0.51 | 1252.6 | G300E | 25021866.67 | 196.33 | G300E | 0 | 0
689 | Story5 | C29 | 40 MPa RC Column (40 cm x 40 cm) | Column | 40MPa | Concrete Rectangular | 400 | 400 | 1600 | 3200 | 0.51 | 1252.6 | G300E | 36481066.67 | 286.24 | G300E | 0 | 0
690 | Story5 | C3 | 40 MPa RC Column (40 cm x 40 cm) | Column | 40MPa | Concrete Rectangular | 400 | 400 | 1600 | 3200 | 0.51 | 1252.6 | G300E | 11605333.33 | 91.06 | G300E | 0 | 0
691 | Story5 | C30 | 40 MPa RC Column (40 cm x 40 cm) | Column | 40MPa | Concrete Rectangular | 400 | 400 | 1600 | 3200 | 0.51 | 1252.6 | G300E | 10233600 | 80.3 | G300E | 0 | 0
692 | Story5 | C31 | 40 MPa RC Column (40 cm x 40 cm) | Column | 40MPa | Concrete Rectangular | 400 | 400 | 1600 | 3250 | 0.52 | 1272.17 | G300E | 5200000 | 40.8 | G300E | 0 | 0
693 | Story5 | C32 | 40 MPa RC Column (40 cm x 40 cm) | Column | 40MPa | Concrete Rectangular | 400 | 400 | 1600 | 3200 | 0.51 | 1252.6 | G300E | 10235733.33 | 80.31 | G300E | 0 | 0
694 | Story5 | C33 | 40 MPa RC Column (40 cm x 40 cm) | Column | 40MPa | Concrete Rectangular | 400 | 400 | 1600 | 3200 | 0.51 | 1252.6 | G300E | 11682133.33 | 91.66 | G300E | 0 | 0
695 | Story5 | C34 | 40 MPa RC Column (40 cm x 40 cm) | Column | 40MPa | Concrete Rectangular | 400 | 400 | 1600 | 3200 | 0.51 | 1252.6 | G300E | 11682133.33 | 91.66 | G300E | 0 | 0
696 | Story5 | C35 | 40 MPa RC Column (40 cm x 40 cm) | Column | 40MPa | Concrete Rectangular | 400 | 400 | 1600 | 3200 | 0.51 | 1252.6 | G300E | 10233600 | 80.3 | G300E | 0 | 0
697 | Story5 | C36 | 40 MPa RC Column (40 cm x 40 cm) | Column | 40MPa | Concrete Rectangular | 400 | 400 | 1600 | 3250 | 0.52 | 1272.17 | G300E | 5200000 | 40.8 | G300E | 0 | 0
698 | Story5 | C4 | 40 MPa RC Column (40 cm x 40 cm) | Column | 40MPa | Concrete Rectangular | 400 | 400 | 1600 | 3200 | 0.51 | 1252.6 | G300E | 11672533.33 | 91.59 | G300E | 0 | 0
699 | Story5 | C5 | 40 MPa RC Column (40 cm x 40 cm) | Column | 40MPa | Concrete Rectangular | 400 | 400 | 1600 | 3200 | 0.51 | 1252.6 | G300E | 10238933.33 | 80.34 | G300E | 0 | 0
700 | Story5 | C6 | 40 MPa RC Column (40 cm x 40 cm) | Column | 40MPa | Concrete Rectangular | 400 | 400 | 1600 | 3250 | 0.52 | 1272.17 | G300E | 5200000 | 40.8 | G300E | 0 | 0
701 | Story5 | C7 | 40 MPa RC Column (40 cm x 40 cm) | Column | 40MPa | Concrete Rectangular | 400 | 400 | 1600 | 3200 | 0.51 | 1252.6 | G300E | 10058666.67 | 78.92 | G300E | 0 | 0
702 | Story5 | C8 | 40 MPa RC Column (40 cm x 40 cm) | Column | 40MPa | Concrete Rectangular | 400 | 400 | 1600 | 3200 | 0.51 | 1252.6 | G300E | 36779733.33 | 288.59 | G300E | 0 | 0
703 | Story5 | C9 | 40 MPa RC Column (40 cm x 40 cm) | Column | 40MPa | Concrete Rectangular | 400 | 400 | 1600 | 3200 | 0.51 | 1252.6 | G300E | 24791466.67 | 194.52 | G300E | 0 | 0
704 | Story6 | C1 | 40 MPa RC Column (40 cm x 40 cm) | Column | 40MPa | Concrete Rectangular | 400 | 400 | 1600 | 3250 | 0.52 | 1272.17 | G300E | 5200000 | 40.8 | G300E | 0 | 0
705 | Story6 | C10 | 40 MPa RC Column (40 cm x 40 cm) | Column | 40MPa | Concrete Rectangular | 400 | 400 | 1600 | 3200 | 0.51 | 1252.6 | G300E | 19810133.33 | 155.44 | G300E | 0 | 0
706 | Story6 | C11 | 40 MPa RC Column (40 cm x 40 cm) | Column | 40MPa | Concrete Rectangular | 400 | 400 | 1600 | 3200 | 0.51 | 1252.6 | G300E | 30874666.67 | 242.25 | G300E | 0 | 0
707 | Story6 | C12 | 40 MPa RC Column (40 cm x 40 cm) | Column | 40MPa | Concrete Rectangular | 400 | 400 | 1600 | 3200 | 0.51 | 1252.6 | G300E | 6682666.67 | 52.43 | G300E | 0 | 0
708 | Story6 | C13 | 40 MPa RC Column (40 cm x 40 cm) | Column | 40MPa | Concrete Rectangular | 400 | 400 | 1600 | 3200 | 0.51 | 1252.6 | G300E | 8009600 | 62.85 | G300E | 0 | 0
709 | Story6 | C14 | 40 MPa RC Column (40 cm x 40 cm) | Column | 40MPa | Concrete Rectangular | 400 | 400 | 1600 | 3200 | 0.51 | 1252.6 | G300E | 19634133.33 | 154.06 | G300E | 0 | 0
710 | Story6 | C17 | 40 MPa RC Column (40 cm x 40 cm) | Column | 40MPa | Concrete Rectangular | 400 | 400 | 1600 | 3200 | 0.51 | 1252.6 | G300E | 19840000 | 155.67 | G300E | 0 | 0
711 | Story6 | C18 | 40 MPa RC Column (40 cm x 40 cm) | Column | 40MPa | Concrete Rectangular | 400 | 400 | 1600 | 3200 | 0.51 | 1252.6 | G300E | 8077866.67 | 63.38 | G300E | 0 | 0
712 | Story6 | C19 | 40 MPa RC Column (40 cm x 40 cm) | Column | 40MPa | Concrete Rectangular | 400 | 400 | 1600 | 3200 | 0.51 | 1252.6 | G300E | 8068266.67 | 63.31 | G300E | 0 | 0
713 | Story6 | C2 | 40 MPa RC Column (40 cm x 40 cm) | Column | 40MPa | Concrete Rectangular | 400 | 400 | 1600 | 3200 | 0.51 | 1252.6 | G300E | 6513066.67 | 51.1 | G300E | 0 | 0
714 | Story6 | C20 | 40 MPa RC Column (40 cm x 40 cm) | Column | 40MPa | Concrete Rectangular | 400 | 400 | 1600 | 3200 | 0.51 | 1252.6 | G300E | 19805866.67 | 155.4 | G300E | 0 | 0
715 | Story6 | C23 | 40 MPa RC Column (40 cm x 40 cm) | Column | 40MPa | Concrete Rectangular | 400 | 400 | 1600 | 3200 | 0.51 | 1252.6 | G300E | 19836800 | 155.65 | G300E | 0 | 0
716 | Story6 | C24 | 40 MPa RC Column (40 cm x 40 cm) | Column | 40MPa | Concrete Rectangular | 400 | 400 | 1600 | 3200 | 0.51 | 1252.6 | G300E | 8077866.67 | 63.38 | G300E | 0 | 0
717 | Story6 | C25 | 40 MPa RC Column (40 cm x 40 cm) | Column | 40MPa | Concrete Rectangular | 400 | 400 | 1600 | 3200 | 0.51 | 1252.6 | G300E | 6688000 | 52.48 | G300E | 0 | 0
718 | Story6 | C26 | 40 MPa RC Column (40 cm x 40 cm) | Column | 40MPa | Concrete Rectangular | 400 | 400 | 1600 | 3200 | 0.51 | 1252.6 | G300E | 30873600 | 242.25 | G300E | 0 | 0
719 | Story6 | C27 | 40 MPa RC Column (40 cm x 40 cm) | Column | 40MPa | Concrete Rectangular | 400 | 400 | 1600 | 3200 | 0.51 | 1252.6 | G300E | 19838933.33 | 155.66 | G300E | 0 | 0
720 | Story6 | C28 | 40 MPa RC Column (40 cm x 40 cm) | Column | 40MPa | Concrete Rectangular | 400 | 400 | 1600 | 3200 | 0.51 | 1252.6 | G300E | 19835733.33 | 155.64 | G300E | 0 | 0
721 | Story6 | C29 | 40 MPa RC Column (40 cm x 40 cm) | Column | 40MPa | Concrete Rectangular | 400 | 400 | 1600 | 3200 | 0.51 | 1252.6 | G300E | 30872533.33 | 242.24 | G300E | 0 | 0
722 | Story6 | C3 | 40 MPa RC Column (40 cm x 40 cm) | Column | 40MPa | Concrete Rectangular | 400 | 400 | 1600 | 3200 | 0.51 | 1252.6 | G300E | 8005333.33 | 62.81 | G300E | 0 | 0
723 | Story6 | C30 | 40 MPa RC Column (40 cm x 40 cm) | Column | 40MPa | Concrete Rectangular | 400 | 400 | 1600 | 3200 | 0.51 | 1252.6 | G300E | 6682666.67 | 52.43 | G300E | 0 | 0
724 | Story6 | C31 | 40 MPa RC Column (40 cm x 40 cm) | Column | 40MPa | Concrete Rectangular | 400 | 400 | 1600 | 3250 | 0.52 | 1272.17 | G300E | 5200000 | 40.8 | G300E | 0 | 0
725 | Story6 | C32 | 40 MPa RC Column (40 cm x 40 cm) | Column | 40MPa | Concrete Rectangular | 400 | 400 | 1600 | 3200 | 0.51 | 1252.6 | G300E | 6682666.67 | 52.43 | G300E | 0 | 0
726 | Story6 | C33 | 40 MPa RC Column (40 cm x 40 cm) | Column | 40MPa | Concrete Rectangular | 400 | 400 | 1600 | 3200 | 0.51 | 1252.6 | G300E | 8077866.67 | 63.38 | G300E | 0 | 0
727 | Story6 | C34 | 40 MPa RC Column (40 cm x 40 cm) | Column | 40MPa | Concrete Rectangular | 400 | 400 | 1600 | 3200 | 0.51 | 1252.6 | G300E | 8077866.67 | 63.38 | G300E | 0 | 0
728 | Story6 | C35 | 40 MPa RC Column (40 cm x 40 cm) | Column | 40MPa | Concrete Rectangular | 400 | 400 | 1600 | 3200 | 0.51 | 1252.6 | G300E | 6682666.67 | 52.43 | G300E | 0 | 0
729 | Story6 | C36 | 40 MPa RC Column (40 cm x 40 cm) | Column | 40MPa | Concrete Rectangular | 400 | 400 | 1600 | 3250 | 0.52 | 1272.17 | G300E | 5200000 | 40.8 | G300E | 0 | 0
730 | Story6 | C4 | 40 MPa RC Column (40 cm x 40 cm) | Column | 40MPa | Concrete Rectangular | 400 | 400 | 1600 | 3200 | 0.51 | 1252.6 | G300E | 8068266.67 | 63.31 | G300E | 0 | 0
731 | Story6 | C5 | 40 MPa RC Column (40 cm x 40 cm) | Column | 40MPa | Concrete Rectangular | 400 | 400 | 1600 | 3200 | 0.51 | 1252.6 | G300E | 6688000 | 52.48 | G300E | 0 | 0
732 | Story6 | C6 | 40 MPa RC Column (40 cm x 40 cm) | Column | 40MPa | Concrete Rectangular | 400 | 400 | 1600 | 3250 | 0.52 | 1272.17 | G300E | 5200000 | 40.8 | G300E | 0 | 0
733 | Story6 | C7 | 40 MPa RC Column (40 cm x 40 cm) | Column | 40MPa | Concrete Rectangular | 400 | 400 | 1600 | 3200 | 0.51 | 1252.6 | G300E | 6531200 | 51.25 | G300E | 0 | 0
734 | Story6 | C8 | 40 MPa RC Column (40 cm x 40 cm) | Column | 40MPa | Concrete Rectangular | 400 | 400 | 1600 | 3200 | 0.51 | 1252.6 | G300E | 35435733.33 | 278.04 | G300E | 0 | 0
735 | Story6 | C9 | 40 MPa RC Column (40 cm x 40 cm) | Column | 40MPa | Concrete Rectangular | 400 | 400 | 1600 | 3200 | 0.51 | 1252.6 | G300E | 19634133.33 | 154.06 | G300E | 0 | 0
736 | Story7 | C1 | 40 MPa RC Column (37.5 cm x 37.5 cm) | Column | 40MPa | Concrete Rectangular | 375 | 375 | 1406.3 | 3250 | 0.46 | 1118.12 | G300E | 4569500 | 35.85 | G300E | 0 | 0
737 | Story7 | C10 | 40 MPa RC Column (37.5 cm x 37.5 cm) | Column | 40MPa | Concrete Rectangular | 375 | 375 | 1406.3 | 3200 | 0.45 | 1100.92 | G300E | 22891733.33 | 179.62 | G300E | 0 | 0
738 | Story7 | C11 | 40 MPa RC Column (37.5 cm x 37.5 cm) | Column | 40MPa | Concrete Rectangular | 375 | 375 | 1406.3 | 3200 | 0.45 | 1100.92 | G300E | 33804800 | 265.25 | G300E | 0 | 0
739 | Story7 | C12 | 40 MPa RC Column (37.5 cm x 37.5 cm) | Column | 40MPa | Concrete Rectangular | 375 | 375 | 1406.3 | 3200 | 0.45 | 1100.92 | G300E | 11315200 | 88.78 | G300E | 0 | 0
740 | Story7 | C13 | 40 MPa RC Column (37.5 cm x 37.5 cm) | Column | 40MPa | Concrete Rectangular | 375 | 375 | 1406.3 | 3200 | 0.45 | 1100.92 | G300E | 12613333.33 | 98.97 | G300E | 0 | 0
741 | Story7 | C14 | 40 MPa RC Column (37.5 cm x 37.5 cm) | Column | 40MPa | Concrete Rectangular | 375 | 375 | 1406.3 | 3200 | 0.45 | 1100.92 | G300E | 22724266.67 | 178.3 | G300E | 0 | 0
742 | Story7 | C17 | 40 MPa RC Column (37.5 cm x 37.5 cm) | Column | 40MPa | Concrete Rectangular | 375 | 375 | 1406.3 | 3200 | 0.45 | 1100.92 | G300E | 22921600 | 179.85 | G300E | 0 | 0
743 | Story7 | C18 | 40 MPa RC Column (37.5 cm x 37.5 cm) | Column | 40MPa | Concrete Rectangular | 375 | 375 | 1406.3 | 3200 | 0.45 | 1100.92 | G300E | 12679466.67 | 99.49 | G300E | 0 | 0
744 | Story7 | C19 | 40 MPa RC Column (37.5 cm x 37.5 cm) | Column | 40MPa | Concrete Rectangular | 375 | 375 | 1406.3 | 3200 | 0.45 | 1100.92 | G300E | 12669866.67 | 99.41 | G300E | 0 | 0
745 | Story7 | C2 | 40 MPa RC Column (37.5 cm x 37.5 cm) | Column | 40MPa | Concrete Rectangular | 375 | 375 | 1406.3 | 3200 | 0.45 | 1100.92 | G300E | 11163733.33 | 87.59 | G300E | 0 | 0
746 | Story7 | C20 | 40 MPa RC Column (37.5 cm x 37.5 cm) | Column | 40MPa | Concrete Rectangular | 375 | 375 | 1406.3 | 3200 | 0.45 | 1100.92 | G300E | 22886400 | 179.58 | G300E | 0 | 0
747 | Story7 | C23 | 40 MPa RC Column (37.5 cm x 37.5 cm) | Column | 40MPa | Concrete Rectangular | 375 | 375 | 1406.3 | 3200 | 0.45 | 1100.92 | G300E | 22918400 | 179.83 | G300E | 0 | 0
748 | Story7 | C24 | 40 MPa RC Column (37.5 cm x 37.5 cm) | Column | 40MPa | Concrete Rectangular | 375 | 375 | 1406.3 | 3200 | 0.45 | 1100.92 | G300E | 12679466.67 | 99.49 | G300E | 0 | 0
749 | Story7 | C25 | 40 MPa RC Column (37.5 cm x 37.5 cm) | Column | 40MPa | Concrete Rectangular | 375 | 375 | 1406.3 | 3200 | 0.45 | 1100.92 | G300E | 11318400 | 88.81 | G300E | 0 | 0
750 | Story7 | C26 | 40 MPa RC Column (37.5 cm x 37.5 cm) | Column | 40MPa | Concrete Rectangular | 375 | 375 | 1406.3 | 3200 | 0.45 | 1100.92 | G300E | 33803733.33 | 265.24 | G300E | 0 | 0
751 | Story7 | C27 | 40 MPa RC Column (37.5 cm x 37.5 cm) | Column | 40MPa | Concrete Rectangular | 375 | 375 | 1406.3 | 3200 | 0.45 | 1100.92 | G300E | 22920533.33 | 179.84 | G300E | 0 | 0
752 | Story7 | C28 | 40 MPa RC Column (37.5 cm x 37.5 cm) | Column | 40MPa | Concrete Rectangular | 375 | 375 | 1406.3 | 3200 | 0.45 | 1100.92 | G300E | 22917333.33 | 179.82 | G300E | 0 | 0
753 | Story7 | C29 | 40 MPa RC Column (37.5 cm x 37.5 cm) | Column | 40MPa | Concrete Rectangular | 375 | 375 | 1406.3 | 3200 | 0.45 | 1100.92 | G300E | 33802666.67 | 265.23 | G300E | 0 | 0
754 | Story7 | C3 | 40 MPa RC Column (37.5 cm x 37.5 cm) | Column | 40MPa | Concrete Rectangular | 375 | 375 | 1406.3 | 3200 | 0.45 | 1100.92 | G300E | 12610133.33 | 98.94 | G300E | 0 | 0
755 | Story7 | C30 | 40 MPa RC Column (37.5 cm x 37.5 cm) | Column | 40MPa | Concrete Rectangular | 375 | 375 | 1406.3 | 3200 | 0.45 | 1100.92 | G300E | 11313066.67 | 88.77 | G300E | 0 | 0
756 | Story7 | C31 | 40 MPa RC Column (37.5 cm x 37.5 cm) | Column | 40MPa | Concrete Rectangular | 375 | 375 | 1406.3 | 3250 | 0.46 | 1118.12 | G300E | 4569500 | 35.85 | G300E | 0 | 0
757 | Story7 | C32 | 40 MPa RC Column (37.5 cm x 37.5 cm) | Column | 40MPa | Concrete Rectangular | 375 | 375 | 1406.3 | 3200 | 0.45 | 1100.92 | G300E | 11314133.33 | 88.77 | G300E | 0 | 0
758 | Story7 | C33 | 40 MPa RC Column (37.5 cm x 37.5 cm) | Column | 40MPa | Concrete Rectangular | 375 | 375 | 1406.3 | 3200 | 0.45 | 1100.92 | G300E | 12679466.67 | 99.49 | G300E | 0 | 0
759 | Story7 | C34 | 40 MPa RC Column (37.5 cm x 37.5 cm) | Column | 40MPa | Concrete Rectangular | 375 | 375 | 1406.3 | 3200 | 0.45 | 1100.92 | G300E | 12679466.67 | 99.49 | G300E | 0 | 0
760 | Story7 | C35 | 40 MPa RC Column (37.5 cm x 37.5 cm) | Column | 40MPa | Concrete Rectangular | 375 | 375 | 1406.3 | 3200 | 0.45 | 1100.92 | G300E | 11313066.67 | 88.77 | G300E | 0 | 0
761 | Story7 | C36 | 40 MPa RC Column (37.5 cm x 37.5 cm) | Column | 40MPa | Concrete Rectangular | 375 | 375 | 1406.3 | 3250 | 0.46 | 1118.12 | G300E | 4569500 | 35.85 | G300E | 0 | 0
762 | Story7 | C4 | 40 MPa RC Column (37.5 cm x 37.5 cm) | Column | 40MPa | Concrete Rectangular | 375 | 375 | 1406.3 | 3200 | 0.45 | 1100.92 | G300E | 12669866.67 | 99.41 | G300E | 0 | 0
763 | Story7 | C5 | 40 MPa RC Column (37.5 cm x 37.5 cm) | Column | 40MPa | Concrete Rectangular | 375 | 375 | 1406.3 | 3200 | 0.45 | 1100.92 | G300E | 11318400 | 88.81 | G300E | 0 | 0
764 | Story7 | C6 | 40 MPa RC Column (37.5 cm x 37.5 cm) | Column | 40MPa | Concrete Rectangular | 375 | 375 | 1406.3 | 3250 | 0.46 | 1118.12 | G300E | 4569500 | 35.85 | G300E | 0 | 0
765 | Story7 | C7 | 40 MPa RC Column (37.5 cm x 37.5 cm) | Column | 40MPa | Concrete Rectangular | 375 | 375 | 1406.3 | 3200 | 0.45 | 1100.92 | G300E | 11179733.33 | 87.72 | G300E | 0 | 0
766 | Story7 | C8 | 40 MPa RC Column (37.5 cm x 37.5 cm) | Column | 40MPa | Concrete Rectangular | 375 | 375 | 1406.3 | 3200 | 0.45 | 1100.92 | G300E | 34035200 | 267.05 | G300E | 0 | 0
767 | Story7 | C9 | 40 MPa RC Column (37.5 cm x 37.5 cm) | Column | 40MPa | Concrete Rectangular | 375 | 375 | 1406.3 | 3200 | 0.45 | 1100.92 | G300E | 22723200 | 178.29 | G300E | 0 | 0
768 | Story8 | C1 | 40 MPa RC Column (37.5 cm x 37.5 cm) | Column | 40MPa | Concrete Rectangular | 375 | 375 | 1406.3 | 3250 | 0.46 | 1118.12 | G300E | 4569500 | 35.85 | G300E | 0 | 0
769 | Story8 | C10 | 40 MPa RC Column (37.5 cm x 37.5 cm) | Column | 40MPa | Concrete Rectangular | 375 | 375 | 1406.3 | 3200 | 0.45 | 1100.92 | G300E | 17890133.33 | 140.37 | G300E | 0 | 0
770 | Story8 | C11 | 40 MPa RC Column (37.5 cm x 37.5 cm) | Column | 40MPa | Concrete Rectangular | 375 | 375 | 1406.3 | 3200 | 0.45 | 1100.92 | G300E | 28567466.67 | 224.15 | G300E | 0 | 0
771 | Story8 | C12 | 40 MPa RC Column (37.5 cm x 37.5 cm) | Column | 40MPa | Concrete Rectangular | 375 | 375 | 1406.3 | 3200 | 0.45 | 1100.92 | G300E | 7794133.33 | 61.16 | G300E | 0 | 0
772 | Story8 | C13 | 40 MPa RC Column (37.5 cm x 37.5 cm) | Column | 40MPa | Concrete Rectangular | 375 | 375 | 1406.3 | 3200 | 0.45 | 1100.92 | G300E | 9065600 | 71.13 | G300E | 0 | 0
773 | Story8 | C14 | 40 MPa RC Column (37.5 cm x 37.5 cm) | Column | 40MPa | Concrete Rectangular | 375 | 375 | 1406.3 | 3200 | 0.45 | 1100.92 | G300E | 17745066.67 | 139.23 | G300E | 0 | 0
774 | Story8 | C17 | 40 MPa RC Column (37.5 cm x 37.5 cm) | Column | 40MPa | Concrete Rectangular | 375 | 375 | 1406.3 | 3200 | 0.45 | 1100.92 | G300E | 17917866.67 | 140.59 | G300E | 0 | 0
775 | Story8 | C18 | 40 MPa RC Column (37.5 cm x 37.5 cm) | Column | 40MPa | Concrete Rectangular | 375 | 375 | 1406.3 | 3200 | 0.45 | 1100.92 | G300E | 9134933.33 | 71.68 | G300E | 0 | 0
776 | Story8 | C19 | 40 MPa RC Column (37.5 cm x 37.5 cm) | Column | 40MPa | Concrete Rectangular | 375 | 375 | 1406.3 | 3200 | 0.45 | 1100.92 | G300E | 9125333.33 | 71.6 | G300E | 0 | 0
777 | Story8 | C2 | 40 MPa RC Column (37.5 cm x 37.5 cm) | Column | 40MPa | Concrete Rectangular | 375 | 375 | 1406.3 | 3200 | 0.45 | 1100.92 | G300E | 7670400 | 60.18 | G300E | 0 | 0
778 | Story8 | C20 | 40 MPa RC Column (37.5 cm x 37.5 cm) | Column | 40MPa | Concrete Rectangular | 375 | 375 | 1406.3 | 3200 | 0.45 | 1100.92 | G300E | 17886933.33 | 140.35 | G300E | 0 | 0
779 | Story8 | C23 | 40 MPa RC Column (37.5 cm x 37.5 cm) | Column | 40MPa | Concrete Rectangular | 375 | 375 | 1406.3 | 3200 | 0.45 | 1100.92 | G300E | 17915733.33 | 140.57 | G300E | 0 | 0
780 | Story8 | C24 | 40 MPa RC Column (37.5 cm x 37.5 cm) | Column | 40MPa | Concrete Rectangular | 375 | 375 | 1406.3 | 3200 | 0.45 | 1100.92 | G300E | 9134933.33 | 71.68 | G300E | 0 | 0
781 | Story8 | C25 | 40 MPa RC Column (37.5 cm x 37.5 cm) | Column | 40MPa | Concrete Rectangular | 375 | 375 | 1406.3 | 3200 | 0.45 | 1100.92 | G300E | 7799466.67 | 61.2 | G300E | 0 | 0
782 | Story8 | C26 | 40 MPa RC Column (37.5 cm x 37.5 cm) | Column | 40MPa | Concrete Rectangular | 375 | 375 | 1406.3 | 3200 | 0.45 | 1100.92 | G300E | 28567466.67 | 224.15 | G300E | 0 | 0
783 | Story8 | C27 | 40 MPa RC Column (37.5 cm x 37.5 cm) | Column | 40MPa | Concrete Rectangular | 375 | 375 | 1406.3 | 3200 | 0.45 | 1100.92 | G300E | 17915733.33 | 140.57 | G300E | 0 | 0
784 | Story8 | C28 | 40 MPa RC Column (37.5 cm x 37.5 cm) | Column | 40MPa | Concrete Rectangular | 375 | 375 | 1406.3 | 3200 | 0.45 | 1100.92 | G300E | 17912533.33 | 140.55 | G300E | 0 | 0
785 | Story8 | C29 | 40 MPa RC Column (37.5 cm x 37.5 cm) | Column | 40MPa | Concrete Rectangular | 375 | 375 | 1406.3 | 3200 | 0.45 | 1100.92 | G300E | 28566400 | 224.14 | G300E | 0 | 0
786 | Story8 | C3 | 40 MPa RC Column (37.5 cm x 37.5 cm) | Column | 40MPa | Concrete Rectangular | 375 | 375 | 1406.3 | 3200 | 0.45 | 1100.92 | G300E | 9062400 | 71.11 | G300E | 0 | 0
787 | Story8 | C30 | 40 MPa RC Column (37.5 cm x 37.5 cm) | Column | 40MPa | Concrete Rectangular | 375 | 375 | 1406.3 | 3200 | 0.45 | 1100.92 | G300E | 7793066.67 | 61.15 | G300E | 0 | 0
788 | Story8 | C31 | 40 MPa RC Column (37.5 cm x 37.5 cm) | Column | 40MPa | Concrete Rectangular | 375 | 375 | 1406.3 | 3250 | 0.46 | 1118.12 | G300E | 4569500 | 35.85 | G300E | 0 | 0
789 | Story8 | C32 | 40 MPa RC Column (37.5 cm x 37.5 cm) | Column | 40MPa | Concrete Rectangular | 375 | 375 | 1406.3 | 3200 | 0.45 | 1100.92 | G300E | 7794133.33 | 61.16 | G300E | 0 | 0
790 | Story8 | C33 | 40 MPa RC Column (37.5 cm x 37.5 cm) | Column | 40MPa | Concrete Rectangular | 375 | 375 | 1406.3 | 3200 | 0.45 | 1100.92 | G300E | 9134933.33 | 71.68 | G300E | 0 | 0
791 | Story8 | C34 | 40 MPa RC Column (37.5 cm x 37.5 cm) | Column | 40MPa | Concrete Rectangular | 375 | 375 | 1406.3 | 3200 | 0.45 | 1100.92 | G300E | 9134933.33 | 71.68 | G300E | 0 | 0
792 | Story8 | C35 | 40 MPa RC Column (37.5 cm x 37.5 cm) | Column | 40MPa | Concrete Rectangular | 375 | 375 | 1406.3 | 3200 | 0.45 | 1100.92 | G300E | 7793066.67 | 61.15 | G300E | 0 | 0
793 | Story8 | C36 | 40 MPa RC Column (37.5 cm x 37.5 cm) | Column | 40MPa | Concrete Rectangular | 375 | 375 | 1406.3 | 3250 | 0.46 | 1118.12 | G300E | 4569500 | 35.85 | G300E | 0 | 0
794 | Story8 | C4 | 40 MPa RC Column (37.5 cm x 37.5 cm) | Column | 40MPa | Concrete Rectangular | 375 | 375 | 1406.3 | 3200 | 0.45 | 1100.92 | G300E | 9125333.33 | 71.6 | G300E | 0 | 0
795 | Story8 | C5 | 40 MPa RC Column (37.5 cm x 37.5 cm) | Column | 40MPa | Concrete Rectangular | 375 | 375 | 1406.3 | 3200 | 0.45 | 1100.92 | G300E | 7799466.67 | 61.2 | G300E | 0 | 0
796 | Story8 | C6 | 40 MPa RC Column (37.5 cm x 37.5 cm) | Column | 40MPa | Concrete Rectangular | 375 | 375 | 1406.3 | 3250 | 0.46 | 1118.12 | G300E | 4569500 | 35.85 | G300E | 0 | 0
797 | Story8 | C7 | 40 MPa RC Column (37.5 cm x 37.5 cm) | Column | 40MPa | Concrete Rectangular | 375 | 375 | 1406.3 | 3200 | 0.45 | 1100.92 | G300E | 7681066.67 | 60.27 | G300E | 0 | 0
798 | Story8 | C8 | 40 MPa RC Column (37.5 cm x 37.5 cm) | Column | 40MPa | Concrete Rectangular | 375 | 375 | 1406.3 | 3200 | 0.45 | 1100.92 | G300E | 28798933.33 | 225.97 | G300E | 0 | 0
799 | Story8 | C9 | 40 MPa RC Column (37.5 cm x 37.5 cm) | Column | 40MPa | Concrete Rectangular | 375 | 375 | 1406.3 | 3200 | 0.45 | 1100.92 | G300E | 17744000 | 139.23 | G300E | 0 | 0
800 | Story9 | C1 | 40 MPa RC Column (37.5 cm x 37.5 cm) | Column | 40MPa | Concrete Rectangular | 375 | 375 | 1406.3 | 3250 | 0.46 | 1118.12 | G300E | 4569500 | 35.85 | G300E | 0 | 0
801 | Story9 | C10 | 40 MPa RC Column (37.5 cm x 37.5 cm) | Column | 40MPa | Concrete Rectangular | 375 | 375 | 1406.3 | 3200 | 0.45 | 1100.92 | G300E | 12922666.67 | 101.4 | G300E | 0 | 0
802 | Story9 | C11 | 40 MPa RC Column (37.5 cm x 37.5 cm) | Column | 40MPa | Concrete Rectangular | 375 | 375 | 1406.3 | 3200 | 0.45 | 1100.92 | G300E | 23505066.67 | 184.43 | G300E | 0 | 0
803 | Story9 | C12 | 40 MPa RC Column (37.5 cm x 37.5 cm) | Column | 40MPa | Concrete Rectangular | 375 | 375 | 1406.3 | 3200 | 0.45 | 1100.92 | G300E | 4499200 | 35.3 | G300E | 0 | 0
804 | Story9 | C13 | 40 MPa RC Column (37.5 cm x 37.5 cm) | Column | 40MPa | Concrete Rectangular | 375 | 375 | 1406.3 | 3200 | 0.45 | 1100.92 | G300E | 5385600 | 42.26 | G300E | 0 | 0
805 | Story9 | C14 | 40 MPa RC Column (37.5 cm x 37.5 cm) | Column | 40MPa | Concrete Rectangular | 375 | 375 | 1406.3 | 3200 | 0.45 | 1100.92 | G300E | 12794666.67 | 100.39 | G300E | 0 | 0
806 | Story9 | C17 | 40 MPa RC Column (37.5 cm x 37.5 cm) | Column | 40MPa | Concrete Rectangular | 375 | 375 | 1406.3 | 3200 | 0.45 | 1100.92 | G300E | 12949333.33 | 101.61 | G300E | 0 | 0
807 | Story9 | C18 | 40 MPa RC Column (37.5 cm x 37.5 cm) | Column | 40MPa | Concrete Rectangular | 375 | 375 | 1406.3 | 3200 | 0.45 | 1100.92 | G300E | 5451733.33 | 42.78 | G300E | 0 | 0
808 | Story9 | C19 | 40 MPa RC Column (37.5 cm x 37.5 cm) | Column | 40MPa | Concrete Rectangular | 375 | 375 | 1406.3 | 3200 | 0.45 | 1100.92 | G300E | 5440000 | 42.68 | G300E | 0 | 0
809 | Story9 | C2 | 40 MPa RC Column (37.5 cm x 37.5 cm) | Column | 40MPa | Concrete Rectangular | 375 | 375 | 1406.3 | 3200 | 0.45 | 1100.92 | G300E | 4499200 | 35.3 | G300E | 0 | 0
810 | Story9 | C20 | 40 MPa RC Column (37.5 cm x 37.5 cm) | Column | 40MPa | Concrete Rectangular | 375 | 375 | 1406.3 | 3200 | 0.45 | 1100.92 | G300E | 12919466.67 | 101.37 | G300E | 0 | 0
811 | Story9 | C23 | 40 MPa RC Column (37.5 cm x 37.5 cm) | Column | 40MPa | Concrete Rectangular | 375 | 375 | 1406.3 | 3200 | 0.45 | 1100.92 | G300E | 12946133.33 | 101.58 | G300E | 0 | 0
812 | Story9 | C24 | 40 MPa RC Column (37.5 cm x 37.5 cm) | Column | 40MPa | Concrete Rectangular | 375 | 375 | 1406.3 | 3200 | 0.45 | 1100.92 | G300E | 5449600 | 42.76 | G300E | 0 | 0
813 | Story9 | C25 | 40 MPa RC Column (37.5 cm x 37.5 cm) | Column | 40MPa | Concrete Rectangular | 375 | 375 | 1406.3 | 3200 | 0.45 | 1100.92 | G300E | 4499200 | 35.3 | G300E | 0 | 0
814 | Story9 | C26 | 40 MPa RC Column (37.5 cm x 37.5 cm) | Column | 40MPa | Concrete Rectangular | 375 | 375 | 1406.3 | 3200 | 0.45 | 1100.92 | G300E | 23502933.33 | 184.41 | G300E | 0 | 0
815 | Story9 | C27 | 40 MPa RC Column (37.5 cm x 37.5 cm) | Column | 40MPa | Concrete Rectangular | 375 | 375 | 1406.3 | 3200 | 0.45 | 1100.92 | G300E | 12948266.67 | 101.6 | G300E | 0 | 0
816 | Story9 | C28 | 40 MPa RC Column (37.5 cm x 37.5 cm) | Column | 40MPa | Concrete Rectangular | 375 | 375 | 1406.3 | 3200 | 0.45 | 1100.92 | G300E | 12946133.33 | 101.58 | G300E | 0 | 0
817 | Story9 | C29 | 40 MPa RC Column (37.5 cm x 37.5 cm) | Column | 40MPa | Concrete Rectangular | 375 | 375 | 1406.3 | 3200 | 0.45 | 1100.92 | G300E | 23501866.67 | 184.4 | G300E | 0 | 0
818 | Story9 | C3 | 40 MPa RC Column (37.5 cm x 37.5 cm) | Column | 40MPa | Concrete Rectangular | 375 | 375 | 1406.3 | 3200 | 0.45 | 1100.92 | G300E | 5382400 | 42.23 | G300E | 0 | 0
819 | Story9 | C30 | 40 MPa RC Column (37.5 cm x 37.5 cm) | Column | 40MPa | Concrete Rectangular | 375 | 375 | 1406.3 | 3200 | 0.45 | 1100.92 | G300E | 4499200 | 35.3 | G300E | 0 | 0
820 | Story9 | C31 | 40 MPa RC Column (37.5 cm x 37.5 cm) | Column | 40MPa | Concrete Rectangular | 375 | 375 | 1406.3 | 3250 | 0.46 | 1118.12 | G300E | 4569500 | 35.85 | G300E | 0 | 0
821 | Story9 | C32 | 40 MPa RC Column (37.5 cm x 37.5 cm) | Column | 40MPa | Concrete Rectangular | 375 | 375 | 1406.3 | 3200 | 0.45 | 1100.92 | G300E | 4499200 | 35.3 | G300E | 0 | 0
822 | Story9 | C33 | 40 MPa RC Column (37.5 cm x 37.5 cm) | Column | 40MPa | Concrete Rectangular | 375 | 375 | 1406.3 | 3200 | 0.45 | 1100.92 | G300E | 5450666.67 | 42.77 | G300E | 0 | 0
823 | Story9 | C34 | 40 MPa RC Column (37.5 cm x 37.5 cm) | Column | 40MPa | Concrete Rectangular | 375 | 375 | 1406.3 | 3200 | 0.45 | 1100.92 | G300E | 5448533.33 | 42.75 | G300E | 0 | 0
824 | Story9 | C35 | 40 MPa RC Column (37.5 cm x 37.5 cm) | Column | 40MPa | Concrete Rectangular | 375 | 375 | 1406.3 | 3200 | 0.45 | 1100.92 | G300E | 4499200 | 35.3 | G300E | 0 | 0
825 | Story9 | C36 | 40 MPa RC Column (37.5 cm x 37.5 cm) | Column | 40MPa | Concrete Rectangular | 375 | 375 | 1406.3 | 3250 | 0.46 | 1118.12 | G300E | 4569500 | 35.85 | G300E | 0 | 0
826 | Story9 | C4 | 40 MPa RC Column (37.5 cm x 37.5 cm) | Column | 40MPa | Concrete Rectangular | 375 | 375 | 1406.3 | 3200 | 0.45 | 1100.92 | G300E | 5442133.33 | 42.7 | G300E | 0 | 0
827 | Story9 | C5 | 40 MPa RC Column (37.5 cm x 37.5 cm) | Column | 40MPa | Concrete Rectangular | 375 | 375 | 1406.3 | 3200 | 0.45 | 1100.92 | G300E | 4499200 | 35.3 | G300E | 0 | 0
828 | Story9 | C6 | 40 MPa RC Column (37.5 cm x 37.5 cm) | Column | 40MPa | Concrete Rectangular | 375 | 375 | 1406.3 | 3250 | 0.46 | 1118.12 | G300E | 4569500 | 35.85 | G300E | 0 | 0
829 | Story9 | C7 | 40 MPa RC Column (37.5 cm x 37.5 cm) | Column | 40MPa | Concrete Rectangular | 375 | 375 | 1406.3 | 3200 | 0.45 | 1100.92 | G300E | 4499200 | 35.3 | G300E | 0 | 0
830 | Story9 | C8 | 40 MPa RC Column (37.5 cm x 37.5 cm) | Column | 40MPa | Concrete Rectangular | 375 | 375 | 1406.3 | 3200 | 0.45 | 1100.92 | G300E | 23696000 | 185.93 | G300E | 0 | 0
831 | Story9 | C9 | 40 MPa RC Column (37.5 cm x 37.5 cm) | Column | 40MPa | Concrete Rectangular | 375 | 375 | 1406.3 | 3200 | 0.45 | 1100.92 | G300E | 12794666.67 | 100.39 | G300E | 0 | 0

## Walls
| Story | Label | Section | Structural_Element_Type | Material | Width_(mm) | Depth_(mm) | Area_(cm^2) | Length_(mm) | Volume_(m^3) | Mass_(kg) | Long._Rebar_Material | Long._Rebar_Volume_(mm^3) | Long._Rebar_Mass_(kg) | Tran._Rebar_Material | Tran._Rebar_Volume_(mm^3) | Tran._Rebar_Mass_(kg)
0 | Story1 | P1 | RC Wall - 525 mm (40 MPa) | Wall | 40MPa | 4800 | 525 | 25200 | 3500 | 8.82 | 21577.98 | G300E | 158319000 | 1242.23 | G300E | 22050000 | 173.01
1 | Story1 | P2 | RC Wall - 525 mm (40 MPa) | Wall | 40MPa | 4800 | 525 | 25200 | 3500 | 8.82 | 21577.98 | G300E | 158319000 | 1242.23 | G300E | 22050000 | 173.01
2 | Story1 | P3 | RC Wall - 525 mm (40 MPa) | Wall | 40MPa | 4800 | 525 | 25200 | 3500 | 8.82 | 21577.98 | G300E | 158319000 | 1242.23 | G300E | 22050000 | 173.01
3 | Story1 | P4 | RC Wall - 525 mm (40 MPa) | Wall | 40MPa | 4800 | 525 | 25200 | 3500 | 8.82 | 21577.98 | G300E | 158319000 | 1242.23 | G300E | 22050000 | 173.01
4 | Story10 | P1 | RC Wall - 525 mm (40 MPa) | Wall | 40MPa | 4800 | 525 | 25200 | 3500 | 8.82 | 21577.98 | G300E | 22050000 | 173.01 | G300E | 22050000 | 173.01
5 | Story10 | P2 | RC Wall - 525 mm (40 MPa) | Wall | 40MPa | 4800 | 525 | 25200 | 3500 | 8.82 | 21577.98 | G300E | 22050000 | 173.01 | G300E | 22050000 | 173.01
6 | Story10 | P3 | RC Wall - 525 mm (40 MPa) | Wall | 40MPa | 4800 | 525 | 25200 | 3500 | 8.82 | 21577.98 | G300E | 22050000 | 173.01 | G300E | 22050000 | 173.01
7 | Story10 | P4 | RC Wall - 525 mm (40 MPa) | Wall | 40MPa | 4800 | 525 | 25200 | 3500 | 8.82 | 21577.98 | G300E | 22050000 | 173.01 | G300E | 22050000 | 173.01
8 | Story11 | P1 | RC Wall - 525 mm (40 MPa) | Wall | 40MPa | 4800 | 525 | 25200 | 3500 | 8.82 | 21577.98 | G300E | 22050000 | 173.01 | G300E | 22050000 | 173.01
9 | Story11 | P2 | RC Wall - 525 mm (40 MPa) | Wall | 40MPa | 4800 | 525 | 25200 | 3500 | 8.82 | 21577.98 | G300E | 22050000 | 173.01 | G300E | 22050000 | 173.01
10 | Story11 | P3 | RC Wall - 525 mm (40 MPa) | Wall | 40MPa | 4800 | 525 | 25200 | 3500 | 8.82 | 21577.98 | G300E | 22050000 | 173.01 | G300E | 22050000 | 173.01
11 | Story11 | P4 | RC Wall - 525 mm (40 MPa) | Wall | 40MPa | 4800 | 525 | 25200 | 3500 | 8.82 | 21577.98 | G300E | 22050000 | 173.01 | G300E | 22050000 | 173.01
12 | Story12 | P1 | RC Wall - 525 mm (40 MPa) | Wall | 40MPa | 4800 | 525 | 25200 | 3500 | 8.82 | 21577.98 | G300E | 22050000 | 173.01 | G300E | 22050000 | 173.01
13 | Story12 | P2 | RC Wall - 525 mm (40 MPa) | Wall | 40MPa | 4800 | 525 | 25200 | 3500 | 8.82 | 21577.98 | G300E | 22050000 | 173.01 | G300E | 22050000 | 173.01
14 | Story12 | P3 | RC Wall - 525 mm (40 MPa) | Wall | 40MPa | 4800 | 525 | 25200 | 3500 | 8.82 | 21577.98 | G300E | 22050000 | 173.01 | G300E | 22050000 | 173.01
15 | Story12 | P4 | RC Wall - 525 mm (40 MPa) | Wall | 40MPa | 4800 | 525 | 25200 | 3500 | 8.82 | 21577.98 | G300E | 22050000 | 173.01 | G300E | 22050000 | 173.01
16 | Story13 | P1 | RC Wall - 525 mm (40 MPa) | Wall | 40MPa | 4800 | 525 | 25200 | 3500 | 8.82 | 21577.98 | G300E | 22050000 | 173.01 | G300E | 22050000 | 173.01
17 | Story13 | P2 | RC Wall - 525 mm (40 MPa) | Wall | 40MPa | 4800 | 525 | 25200 | 3500 | 8.82 | 21577.98 | G300E | 22050000 | 173.01 | G300E | 22050000 | 173.01
18 | Story13 | P3 | RC Wall - 525 mm (40 MPa) | Wall | 40MPa | 4800 | 525 | 25200 | 3500 | 8.82 | 21577.98 | G300E | 22050000 | 173.01 | G300E | 22050000 | 173.01
19 | Story13 | P4 | RC Wall - 525 mm (40 MPa) | Wall | 40MPa | 4800 | 525 | 25200 | 3500 | 8.82 | 21577.98 | G300E | 22050000 | 173.01 | G300E | 22050000 | 173.01
20 | Story14 | P1 | RC Wall - 525 mm (40 MPa) | Wall | 40MPa | 4800 | 525 | 25200 | 3500 | 8.82 | 21577.98 | G300E | 22050000 | 173.01 | G300E | 22050000 | 173.01
21 | Story14 | P2 | RC Wall - 525 mm (40 MPa) | Wall | 40MPa | 4800 | 525 | 25200 | 3500 | 8.82 | 21577.98 | G300E | 22050000 | 173.01 | G300E | 22050000 | 173.01
22 | Story14 | P3 | RC Wall - 525 mm (40 MPa) | Wall | 40MPa | 4800 | 525 | 25200 | 3500 | 8.82 | 21577.98 | G300E | 22050000 | 173.01 | G300E | 22050000 | 173.01
23 | Story14 | P4 | RC Wall - 525 mm (40 MPa) | Wall | 40MPa | 4800 | 525 | 25200 | 3500 | 8.82 | 21577.98 | G300E | 22050000 | 173.01 | G300E | 22050000 | 173.01
24 | Story15 | P1 | RC Wall - 525 mm (40 MPa) | Wall | 40MPa | 4800 | 525 | 25200 | 3500 | 8.82 | 21577.98 | G300E | 22050000 | 173.01 | G300E | 22050000 | 173.01
25 | Story15 | P2 | RC Wall - 525 mm (40 MPa) | Wall | 40MPa | 4800 | 525 | 25200 | 3500 | 8.82 | 21577.98 | G300E | 22050000 | 173.01 | G300E | 22050000 | 173.01
26 | Story15 | P3 | RC Wall - 525 mm (40 MPa) | Wall | 40MPa | 4800 | 525 | 25200 | 3500 | 8.82 | 21577.98 | G300E | 22050000 | 173.01 | G300E | 22050000 | 173.01
27 | Story15 | P4 | RC Wall - 525 mm (40 MPa) | Wall | 40MPa | 4800 | 525 | 25200 | 3500 | 8.82 | 21577.98 | G300E | 22050000 | 173.01 | G300E | 22050000 | 173.01
28 | Story16 | P1 | RC Wall - 525 mm (40 MPa) | Wall | 40MPa | 4800 | 525 | 25200 | 3500 | 8.82 | 21577.98 | G300E | 22050000 | 173.01 | G300E | 22050000 | 173.01
29 | Story16 | P2 | RC Wall - 525 mm (40 MPa) | Wall | 40MPa | 4800 | 525 | 25200 | 3500 | 8.82 | 21577.98 | G300E | 22050000 | 173.01 | G300E | 22050000 | 173.01
30 | Story16 | P3 | RC Wall - 525 mm (40 MPa) | Wall | 40MPa | 4800 | 525 | 25200 | 3500 | 8.82 | 21577.98 | G300E | 22050000 | 173.01 | G300E | 22050000 | 173.01
31 | Story16 | P4 | RC Wall - 525 mm (40 MPa) | Wall | 40MPa | 4800 | 525 | 25200 | 3500 | 8.82 | 21577.98 | G300E | 22050000 | 173.01 | G300E | 22050000 | 173.01
32 | Story17 | P1 | RC Wall - 525 mm (40 MPa) | Wall | 40MPa | 4800 | 525 | 25200 | 3500 | 8.82 | 21577.98 | G300E | 22050000 | 173.01 | G300E | 22050000 | 173.01
33 | Story17 | P2 | RC Wall - 525 mm (40 MPa) | Wall | 40MPa | 4800 | 525 | 25200 | 3500 | 8.82 | 21577.98 | G300E | 22050000 | 173.01 | G300E | 22050000 | 173.01
34 | Story17 | P3 | RC Wall - 525 mm (40 MPa) | Wall | 40MPa | 4800 | 525 | 25200 | 3500 | 8.82 | 21577.98 | G300E | 22050000 | 173.01 | G300E | 22050000 | 173.01
35 | Story17 | P4 | RC Wall - 525 mm (40 MPa) | Wall | 40MPa | 4800 | 525 | 25200 | 3500 | 8.82 | 21577.98 | G300E | 22050000 | 173.01 | G300E | 22050000 | 173.01
36 | Story18 | P1 | RC Wall - 525 mm (40 MPa) | Wall | 40MPa | 4800 | 525 | 25200 | 3500 | 8.82 | 21577.98 | G300E | 22050000 | 173.01 | G300E | 22050000 | 173.01
37 | Story18 | P2 | RC Wall - 525 mm (40 MPa) | Wall | 40MPa | 4800 | 525 | 25200 | 3500 | 8.82 | 21577.98 | G300E | 22050000 | 173.01 | G300E | 22050000 | 173.01
38 | Story18 | P3 | RC Wall - 525 mm (40 MPa) | Wall | 40MPa | 4800 | 525 | 25200 | 3500 | 8.82 | 21577.98 | G300E | 22050000 | 173.01 | G300E | 22050000 | 173.01
39 | Story18 | P4 | RC Wall - 525 mm (40 MPa) | Wall | 40MPa | 4800 | 525 | 25200 | 3500 | 8.82 | 21577.98 | G300E | 22050000 | 173.01 | G300E | 22050000 | 173.01
40 | Story19 | P1 | RC Wall - 525 mm (40 MPa) | Wall | 40MPa | 4800 | 525 | 25200 | 3500 | 8.82 | 21577.98 | G300E | 22050000 | 173.01 | G300E | 22050000 | 173.01
41 | Story19 | P2 | RC Wall - 525 mm (40 MPa) | Wall | 40MPa | 4800 | 525 | 25200 | 3500 | 8.82 | 21577.98 | G300E | 22050000 | 173.01 | G300E | 22050000 | 173.01
42 | Story19 | P3 | RC Wall - 525 mm (40 MPa) | Wall | 40MPa | 4800 | 525 | 25200 | 3500 | 8.82 | 21577.98 | G300E | 22050000 | 173.01 | G300E | 22050000 | 173.01
43 | Story19 | P4 | RC Wall - 525 mm (40 MPa) | Wall | 40MPa | 4800 | 525 | 25200 | 3500 | 8.82 | 21577.98 | G300E | 22050000 | 173.01 | G300E | 22050000 | 173.01
44 | Story2 | P1 | RC Wall - 525 mm (40 MPa) | Wall | 40MPa | 4800 | 525 | 25200 | 3500 | 8.82 | 21577.98 | G300E | 137592000 | 1079.6 | G300E | 22050000 | 173.01
45 | Story2 | P2 | RC Wall - 525 mm (40 MPa) | Wall | 40MPa | 4800 | 525 | 25200 | 3500 | 8.82 | 21577.98 | G300E | 138033000 | 1083.06 | G300E | 22050000 | 173.01
46 | Story2 | P3 | RC Wall - 525 mm (40 MPa) | Wall | 40MPa | 4800 | 525 | 25200 | 3500 | 8.82 | 21577.98 | G300E | 138033000 | 1083.06 | G300E | 22050000 | 173.01
47 | Story2 | P4 | RC Wall - 525 mm (40 MPa) | Wall | 40MPa | 4800 | 525 | 25200 | 3500 | 8.82 | 21577.98 | G300E | 137592000 | 1079.6 | G300E | 22050000 | 173.01
48 | Story20 | P1 | RC Wall - 525 mm (40 MPa) | Wall | 40MPa | 4800 | 525 | 25200 | 3500 | 8.82 | 21577.98 | G300E | 22050000 | 173.01 | G300E | 22050000 | 173.01
49 | Story20 | P2 | RC Wall - 525 mm (40 MPa) | Wall | 40MPa | 4800 | 525 | 25200 | 3500 | 8.82 | 21577.98 | G300E | 22050000 | 173.01 | G300E | 22050000 | 173.01
50 | Story20 | P3 | RC Wall - 525 mm (40 MPa) | Wall | 40MPa | 4800 | 525 | 25200 | 3500 | 8.82 | 21577.98 | G300E | 22050000 | 173.01 | G300E | 22050000 | 173.01
51 | Story20 | P4 | RC Wall - 525 mm (40 MPa) | Wall | 40MPa | 4800 | 525 | 25200 | 3500 | 8.82 | 21577.98 | G300E | 22050000 | 173.01 | G300E | 22050000 | 173.01
52 | Story21 | P1 | RC Wall - 525 mm (40 MPa) | Wall | 40MPa | 4800 | 525 | 25200 | 3500 | 8.82 | 21577.98 | G300E | 22050000 | 173.01 | G300E | 22050000 | 173.01
53 | Story21 | P2 | RC Wall - 525 mm (40 MPa) | Wall | 40MPa | 4800 | 525 | 25200 | 3500 | 8.82 | 21577.98 | G300E | 22050000 | 173.01 | G300E | 22050000 | 173.01
54 | Story21 | P3 | RC Wall - 525 mm (40 MPa) | Wall | 40MPa | 4800 | 525 | 25200 | 3500 | 8.82 | 21577.98 | G300E | 22050000 | 173.01 | G300E | 22050000 | 173.01
55 | Story21 | P4 | RC Wall - 525 mm (40 MPa) | Wall | 40MPa | 4800 | 525 | 25200 | 3500 | 8.82 | 21577.98 | G300E | 22050000 | 173.01 | G300E | 22050000 | 173.01
56 | Story22 | P1 | RC Wall - 525 mm (40 MPa) | Wall | 40MPa | 4800 | 525 | 25200 | 3500 | 8.82 | 21577.98 | G300E | 22050000 | 173.01 | G300E | 22050000 | 173.01
57 | Story22 | P2 | RC Wall - 525 mm (40 MPa) | Wall | 40MPa | 4800 | 525 | 25200 | 3500 | 8.82 | 21577.98 | G300E | 22050000 | 173.01 | G300E | 22050000 | 173.01
58 | Story22 | P3 | RC Wall - 525 mm (40 MPa) | Wall | 40MPa | 4800 | 525 | 25200 | 3500 | 8.82 | 21577.98 | G300E | 22050000 | 173.01 | G300E | 22050000 | 173.01
59 | Story22 | P4 | RC Wall - 525 mm (40 MPa) | Wall | 40MPa | 4800 | 525 | 25200 | 3500 | 8.82 | 21577.98 | G300E | 22050000 | 173.01 | G300E | 22050000 | 173.01
60 | Story23 | P1 | RC Wall - 525 mm (40 MPa) | Wall | 40MPa | 4800 | 525 | 25200 | 3500 | 8.82 | 21577.98 | G300E | 22050000 | 173.01 | G300E | 22050000 | 173.01
61 | Story23 | P2 | RC Wall - 525 mm (40 MPa) | Wall | 40MPa | 4800 | 525 | 25200 | 3500 | 8.82 | 21577.98 | G300E | 22050000 | 173.01 | G300E | 22050000 | 173.01
62 | Story23 | P3 | RC Wall - 525 mm (40 MPa) | Wall | 40MPa | 4800 | 525 | 25200 | 3500 | 8.82 | 21577.98 | G300E | 22050000 | 173.01 | G300E | 22050000 | 173.01
63 | Story23 | P4 | RC Wall - 525 mm (40 MPa) | Wall | 40MPa | 4800 | 525 | 25200 | 3500 | 8.82 | 21577.98 | G300E | 22050000 | 173.01 | G300E | 22050000 | 173.01
64 | Story24 | P1 | RC Wall - 525 mm (40 MPa) | Wall | 40MPa | 4800 | 525 | 25200 | 3500 | 8.82 | 21577.98 | G300E | 22050000 | 173.01 | G300E | 22050000 | 173.01
65 | Story24 | P2 | RC Wall - 525 mm (40 MPa) | Wall | 40MPa | 4800 | 525 | 25200 | 3500 | 8.82 | 21577.98 | G300E | 22050000 | 173.01 | G300E | 22050000 | 173.01
66 | Story24 | P3 | RC Wall - 525 mm (40 MPa) | Wall | 40MPa | 4800 | 525 | 25200 | 3500 | 8.82 | 21577.98 | G300E | 22050000 | 173.01 | G300E | 22050000 | 173.01
67 | Story24 | P4 | RC Wall - 525 mm (40 MPa) | Wall | 40MPa | 4800 | 525 | 25200 | 3500 | 8.82 | 21577.98 | G300E | 22050000 | 173.01 | G300E | 22050000 | 173.01
68 | Story25 | P1 | RC Wall - 525 mm (40 MPa) | Wall | 40MPa | 4800 | 525 | 25200 | 3500 | 8.82 | 21577.98 | G300E | 22050000 | 173.01 | G300E | 22050000 | 173.01
69 | Story25 | P2 | RC Wall - 525 mm (40 MPa) | Wall | 40MPa | 4800 | 525 | 25200 | 3500 | 8.82 | 21577.98 | G300E | 22050000 | 173.01 | G300E | 22050000 | 173.01
70 | Story25 | P3 | RC Wall - 525 mm (40 MPa) | Wall | 40MPa | 4800 | 525 | 25200 | 3500 | 8.82 | 21577.98 | G300E | 22050000 | 173.01 | G300E | 22050000 | 173.01
71 | Story25 | P4 | RC Wall - 525 mm (40 MPa) | Wall | 40MPa | 4800 | 525 | 25200 | 3500 | 8.82 | 21577.98 | G300E | 22050000 | 173.01 | G300E | 22050000 | 173.01
72 | Story26 | P1 | RC Wall - 525 mm (40 MPa) | Wall | 40MPa | 4800 | 525 | 25200 | 3500 | 8.82 | 21577.98 | G300E | 22050000 | 173.01 | G300E | 22050000 | 173.01
73 | Story26 | P2 | RC Wall - 525 mm (40 MPa) | Wall | 40MPa | 4800 | 525 | 25200 | 3500 | 8.82 | 21577.98 | G300E | 22050000 | 173.01 | G300E | 22050000 | 173.01
74 | Story26 | P3 | RC Wall - 525 mm (40 MPa) | Wall | 40MPa | 4800 | 525 | 25200 | 3500 | 8.82 | 21577.98 | G300E | 22050000 | 173.01 | G300E | 22050000 | 173.01
75 | Story26 | P4 | RC Wall - 525 mm (40 MPa) | Wall | 40MPa | 4800 | 525 | 25200 | 3500 | 8.82 | 21577.98 | G300E | 22050000 | 173.01 | G300E | 22050000 | 173.01
76 | Story3 | P1 | RC Wall - 525 mm (40 MPa) | Wall | 40MPa | 4800 | 525 | 25200 | 3500 | 8.82 | 21577.98 | G300E | 114660000 | 899.66 | G300E | 22050000 | 173.01
77 | Story3 | P2 | RC Wall - 525 mm (40 MPa) | Wall | 40MPa | 4800 | 525 | 25200 | 3500 | 8.82 | 21577.98 | G300E | 114660000 | 899.66 | G300E | 22050000 | 173.01
78 | Story3 | P3 | RC Wall - 525 mm (40 MPa) | Wall | 40MPa | 4800 | 525 | 25200 | 3500 | 8.82 | 21577.98 | G300E | 114660000 | 899.66 | G300E | 22050000 | 173.01
79 | Story3 | P4 | RC Wall - 525 mm (40 MPa) | Wall | 40MPa | 4800 | 525 | 25200 | 3500 | 8.82 | 21577.98 | G300E | 114660000 | 899.66 | G300E | 22050000 | 173.01
80 | Story4 | P1 | RC Wall - 525 mm (40 MPa) | Wall | 40MPa | 4800 | 525 | 25200 | 3500 | 8.82 | 21577.98 | G300E | 100107000 | 785.48 | G300E | 22050000 | 173.01
81 | Story4 | P2 | RC Wall - 525 mm (40 MPa) | Wall | 40MPa | 4800 | 525 | 25200 | 3500 | 8.82 | 21577.98 | G300E | 100107000 | 785.48 | G300E | 22050000 | 173.01
82 | Story4 | P3 | RC Wall - 525 mm (40 MPa) | Wall | 40MPa | 4800 | 525 | 25200 | 3500 | 8.82 | 21577.98 | G300E | 100107000 | 785.48 | G300E | 22050000 | 173.01
83 | Story4 | P4 | RC Wall - 525 mm (40 MPa) | Wall | 40MPa | 4800 | 525 | 25200 | 3500 | 8.82 | 21577.98 | G300E | 100107000 | 785.48 | G300E | 22050000 | 173.01
84 | Story5 | P1 | RC Wall - 525 mm (40 MPa) | Wall | 40MPa | 4800 | 525 | 25200 | 3500 | 8.82 | 21577.98 | G300E | 80703000 | 633.23 | G300E | 22050000 | 173.01
85 | Story5 | P2 | RC Wall - 525 mm (40 MPa) | Wall | 40MPa | 4800 | 525 | 25200 | 3500 | 8.82 | 21577.98 | G300E | 80703000 | 633.23 | G300E | 22050000 | 173.01
86 | Story5 | P3 | RC Wall - 525 mm (40 MPa) | Wall | 40MPa | 4800 | 525 | 25200 | 3500 | 8.82 | 21577.98 | G300E | 80703000 | 633.23 | G300E | 22050000 | 173.01
87 | Story5 | P4 | RC Wall - 525 mm (40 MPa) | Wall | 40MPa | 4800 | 525 | 25200 | 3500 | 8.82 | 21577.98 | G300E | 80703000 | 633.23 | G300E | 22050000 | 173.01
88 | Story6 | P1 | RC Wall - 525 mm (40 MPa) | Wall | 40MPa | 4800 | 525 | 25200 | 3500 | 8.82 | 21577.98 | G300E | 68355000 | 536.34 | G300E | 22050000 | 173.01
89 | Story6 | P2 | RC Wall - 525 mm (40 MPa) | Wall | 40MPa | 4800 | 525 | 25200 | 3500 | 8.82 | 21577.98 | G300E | 68355000 | 536.34 | G300E | 22050000 | 173.01
90 | Story6 | P3 | RC Wall - 525 mm (40 MPa) | Wall | 40MPa | 4800 | 525 | 25200 | 3500 | 8.82 | 21577.98 | G300E | 68355000 | 536.34 | G300E | 22050000 | 173.01
91 | Story6 | P4 | RC Wall - 525 mm (40 MPa) | Wall | 40MPa | 4800 | 525 | 25200 | 3500 | 8.82 | 21577.98 | G300E | 68355000 | 536.34 | G300E | 22050000 | 173.01
92 | Story7 | P1 | RC Wall - 525 mm (40 MPa) | Wall | 40MPa | 4800 | 525 | 25200 | 3500 | 8.82 | 21577.98 | G300E | 53361000 | 418.69 | G300E | 22050000 | 173.01
93 | Story7 | P2 | RC Wall - 525 mm (40 MPa) | Wall | 40MPa | 4800 | 525 | 25200 | 3500 | 8.82 | 21577.98 | G300E | 53361000 | 418.69 | G300E | 22050000 | 173.01
94 | Story7 | P3 | RC Wall - 525 mm (40 MPa) | Wall | 40MPa | 4800 | 525 | 25200 | 3500 | 8.82 | 21577.98 | G300E | 53361000 | 418.69 | G300E | 22050000 | 173.01
95 | Story7 | P4 | RC Wall - 525 mm (40 MPa) | Wall | 40MPa | 4800 | 525 | 25200 | 3500 | 8.82 | 21577.98 | G300E | 53361000 | 418.69 | G300E | 22050000 | 173.01
96 | Story8 | P1 | RC Wall - 525 mm (40 MPa) | Wall | 40MPa | 4800 | 525 | 25200 | 3500 | 8.82 | 21577.98 | G300E | 41454000 | 325.26 | G300E | 22050000 | 173.01
97 | Story8 | P2 | RC Wall - 525 mm (40 MPa) | Wall | 40MPa | 4800 | 525 | 25200 | 3500 | 8.82 | 21577.98 | G300E | 41454000 | 325.26 | G300E | 22050000 | 173.01
98 | Story8 | P3 | RC Wall - 525 mm (40 MPa) | Wall | 40MPa | 4800 | 525 | 25200 | 3500 | 8.82 | 21577.98 | G300E | 41454000 | 325.26 | G300E | 22050000 | 173.01
99 | Story8 | P4 | RC Wall - 525 mm (40 MPa) | Wall | 40MPa | 4800 | 525 | 25200 | 3500 | 8.82 | 21577.98 | G300E | 41454000 | 325.26 | G300E | 22050000 | 173.01
100 | Story9 | P1 | RC Wall - 525 mm (40 MPa) | Wall | 40MPa | 4800 | 525 | 25200 | 3500 | 8.82 | 21577.98 | G300E | 30429000 | 238.76 | G300E | 22050000 | 173.01
101 | Story9 | P2 | RC Wall - 525 mm (40 MPa) | Wall | 40MPa | 4800 | 525 | 25200 | 3500 | 8.82 | 21577.98 | G300E | 30429000 | 238.76 | G300E | 22050000 | 173.01
102 | Story9 | P3 | RC Wall - 525 mm (40 MPa) | Wall | 40MPa | 4800 | 525 | 25200 | 3500 | 8.82 | 21577.98 | G300E | 30429000 | 238.76 | G300E | 22050000 | 173.01
103 | Story9 | P4 | RC Wall - 525 mm (40 MPa) | Wall | 40MPa | 4800 | 525 | 25200 | 3500 | 8.82 | 21577.98 | G300E | 30429000 | 238.76 | G300E | 22050000 | 173.01

## Slabs
| Story | Label | Section | Structural_Element_Type | Material | Length_(mm) | Width_(mm) | Depth_(mm) | Area_(cm^2) | Volume_(m^3) | Mass_(kg) | Long._Rebar_Material | Long._Rebar_Volume_(mm^3) | Long._Rebar_Mass_(kg) | Tran._Rebar_Material | Tran._Rebar_Volume_(mm^3) | Tran._Rebar_Mass_(kg)
0 | Story1 | F1 | Slab1 | Slab | 32MPa | 24000 | 24000 | 110 | 26400 | 63.36 | 155009.17 | G300E | 493036571.43 | 3868.55 | G300E | 0 | 0
1 | Story10 | F1 | Slab1 | Slab | 32MPa | 24000 | 24000 | 110 | 26400 | 63.36 | 155009.17 | G300E | 568076571.43 | 4457.34 | G300E | 0 | 0
2 | Story11 | F1 | Slab1 | Slab | 32MPa | 24000 | 24000 | 110 | 26400 | 63.36 | 155009.17 | G300E | 568412571.43 | 4459.98 | G300E | 0 | 0
3 | Story12 | F1 | Slab1 | Slab | 32MPa | 24000 | 24000 | 110 | 26400 | 63.36 | 155009.17 | G300E | 573742857.14 | 4501.8 | G300E | 0 | 0
4 | Story13 | F1 | Slab1 | Slab | 32MPa | 24000 | 24000 | 110 | 26400 | 63.36 | 155009.17 | G300E | 578302857.14 | 4537.58 | G300E | 0 | 0
5 | Story14 | F1 | Slab1 | Slab | 32MPa | 24000 | 24000 | 110 | 26400 | 63.36 | 155009.17 | G300E | 581917714.29 | 4565.94 | G300E | 0 | 0
6 | Story15 | F1 | Slab1 | Slab | 32MPa | 24000 | 24000 | 110 | 26400 | 63.36 | 155009.17 | G300E | 585320000 | 4592.64 | G300E | 0 | 0
7 | Story16 | F1 | Slab1 | Slab | 32MPa | 24000 | 24000 | 110 | 26400 | 63.36 | 155009.17 | G300E | 588113142.86 | 4614.55 | G300E | 0 | 0
8 | Story17 | F1 | Slab1 | Slab | 32MPa | 24000 | 24000 | 110 | 26400 | 63.36 | 155009.17 | G300E | 590796571.43 | 4635.61 | G300E | 0 | 0
9 | Story18 | F1 | Slab1 | Slab | 32MPa | 24000 | 24000 | 110 | 26400 | 63.36 | 155009.17 | G300E | 592939428.57 | 4652.42 | G300E | 0 | 0
10 | Story19 | F1 | Slab1 | Slab | 32MPa | 24000 | 24000 | 110 | 26400 | 63.36 | 155009.17 | G300E | 595073142.86 | 4669.16 | G300E | 0 | 0
11 | Story2 | F1 | Slab1 | Slab | 32MPa | 24000 | 24000 | 110 | 26400 | 63.36 | 155009.17 | G300E | 501570285.71 | 3935.51 | G300E | 0 | 0
12 | Story20 | F1 | Slab1 | Slab | 32MPa | 24000 | 24000 | 110 | 26400 | 63.36 | 155009.17 | G300E | 603970285.71 | 4738.97 | G300E | 0 | 0
13 | Story21 | F1 | Slab1 | Slab | 32MPa | 24000 | 24000 | 110 | 26400 | 63.36 | 155009.17 | G300E | 610937142.86 | 4793.64 | G300E | 0 | 0
14 | Story22 | F1 | Slab1 | Slab | 32MPa | 24000 | 24000 | 110 | 26400 | 63.36 | 155009.17 | G300E | 616721142.86 | 4839.02 | G300E | 0 | 0
15 | Story23 | F1 | Slab1 | Slab | 32MPa | 24000 | 24000 | 110 | 26400 | 63.36 | 155009.17 | G300E | 610012571.43 | 4786.38 | G300E | 0 | 0
16 | Story24 | F1 | Slab1 | Slab | 32MPa | 24000 | 24000 | 110 | 26400 | 63.36 | 155009.17 | G300E | 613246857.14 | 4811.76 | G300E | 0 | 0
17 | Story25 | F1 | Slab1 | Slab | 32MPa | 24000 | 24000 | 110 | 26400 | 63.36 | 155009.17 | G300E | 618838857.14 | 4855.64 | G300E | 0 | 0
18 | Story26 | F1 | Slab1 | Slab | 32MPa | 24000 | 24000 | 110 | 26400 | 63.36 | 155009.17 | G300E | 1228665142.86 | 9640.56 | G300E | 0 | 0
19 | Story3 | F1 | Slab1 | Slab | 32MPa | 24000 | 24000 | 110 | 26400 | 63.36 | 155009.17 | G300E | 499312000 | 3917.79 | G300E | 0 | 0
20 | Story4 | F1 | Slab1 | Slab | 32MPa | 24000 | 24000 | 110 | 26400 | 63.36 | 155009.17 | G300E | 511729142.86 | 4015.22 | G300E | 0 | 0
21 | Story5 | F1 | Slab1 | Slab | 32MPa | 24000 | 24000 | 110 | 26400 | 63.36 | 155009.17 | G300E | 514748571.43 | 4038.91 | G300E | 0 | 0
22 | Story6 | F1 | Slab1 | Slab | 32MPa | 24000 | 24000 | 110 | 26400 | 63.36 | 155009.17 | G300E | 525131428.57 | 4120.38 | G300E | 0 | 0
23 | Story7 | F1 | Slab1 | Slab | 32MPa | 24000 | 24000 | 110 | 26400 | 63.36 | 155009.17 | G300E | 535491428.57 | 4201.66 | G300E | 0 | 0
24 | Story8 | F1 | Slab1 | Slab | 32MPa | 24000 | 24000 | 110 | 26400 | 63.36 | 155009.17 | G300E | 544306285.71 | 4270.83 | G300E | 0 | 0
25 | Story9 | F1 | Slab1 | Slab | 32MPa | 24000 | 24000 | 110 | 26400 | 63.36 | 155009.17 | G300E | 553866285.71 | 4345.84 | G300E | 0 | 0

## Materials by Element Type
Material | Structural_Element_Type | Width_(mm) | Depth_(mm) | Area_(cm^2) | Length_(mm) | Volume_(m^3) | Mass_(kg)
32MPa | Slab | 624000 | 2860 | 686400 | 624000 | 1647.36 | 4030238.42
40MPa | Beam | 364000 | 403600 | 1009000 | 6745700 | 470.8 | 1144431.44
| Column | 273600 | 273600 | 939616 | 2660600 | 301.92 | 736825.28
| Wall | 499200 | 54600 | 2620800 | 364000 | 917.28 | 2244109.92
G300E | Beam_Long_Rebar | 0 | 0 | 0 | 0 | 3.431 | 26921.04
| Beam_Tran_Rebar | 0 | 0 | 0 | 0 | 1.6064 | 12603.54
| Column_Long_Rebar | 0 | 0 | 0 | 0 | 7.9755 | 62578.81
| Column_Tran_Rebar | 0 | 0 | 0 | 0 | 0 | 0
| Slab_Long_Rebar | 0 | 0 | 0 | 0 | 15.4043 | 120867.68
| Slab_Tran_Rebar | 0 | 0 | 0 | 0 | 0 | 0
| Wall_Long_Rebar | 0 | 0 | 0 | 0 | 4.6402 | 36408.6
| Wall_Tran_Rebar | 0 | 0 | 0 | 0 | 2.2932 | 17993.04

## Total Embodied Flows
| Embodied_Energy_(MJ) | Embodied_Water_(L) | Embodied_GHG_(kgCO2e)
Total | 19023725.345 | 26731209.053 | 2107714.451

## Total Embodied Flows per NFA
| Embodied_Energy_(MJ) | Embodied_Water_(L) | Embodied_GHG_(kgCO2e)
Total/NFA | 1323.2092 | 1859.3089 | 146.6036

## Embodied Flows By Element Type
Structural_Element_Type | Embodied_Energy_(MJ) | Embodied_Water_(L) | Embodied_GHG_(kgCO2e)
Slab | 8532386.96 | 12438086.224 | 939123.888
Beam | 2802475.91 | 3801272.894 | 316989.218
Column | 2895548.815 | 4087102.883 | 281469.741
Wall | 4793313.66 | 6404747.052 | 570131.604