## Index
Data Item Description | Worksheet Hyperlink
Beams | Click here to access worksheet
Columns | Click here to access worksheet
Walls | Click here to access worksheet
Slabs | Click here to access worksheet
Materials by Element Type | Click here to access worksheet
Total Embodied Flows | Click here to access worksheet
Total Embodied Flows per NFA | Click here to access worksheet
Embodied Flows By Element Type | Click here to access worksheet
© James Helal 2021

## Beams
| Story | Label | Section | Structural_Element_Type | Material | Cross_Section_Type | Width_(mm) | Depth_(mm) | Area_(cm^2) | Length_(mm) | Volume_(m^3) | Mass_(kg) | Long._Rebar_Material | Long._Rebar_Volume_(mm^3) | Long._Rebar_Mass_(kg) | Tran._Rebar_Material | Tran._Rebar_Volume_(mm^3) | Tran._Rebar_Mass_(kg)
0 | Story1 | B1 | 50 MPa RC Beam (25 cm x 25 cm) | Beam | 50MPa | Concrete Rectangular | 250 | 250 | 625 | 4575 | 0.29 | 699.54 | G300E | 1356814.29 | 10.65 | G300E | 652917.86 | 5.12
1 | Story1 | B10 | 50 MPa RC Beam (25 cm x 25 cm) | Beam | 50MPa | Concrete Rectangular | 250 | 250 | 625 | 4575 | 0.29 | 699.54 | G300E | 1380016.07 | 10.83 | G300E | 652917.86 | 5.12
2 | Story1 | B11 | 50 MPa RC Beam (25 cm x 25 cm) | Beam | 50MPa | Concrete Rectangular | 250 | 250 | 625 | 4575 | 0.29 | 699.54 | G300E | 1380016.07 | 10.83 | G300E | 652917.86 | 5.12
3 | Story1 | B12 | 50 MPa RC Beam (25 cm x 25 cm) | Beam | 50MPa | Concrete Rectangular | 250 | 250 | 625 | 4575 | 0.29 | 699.54 | G300E | 1312371.43 | 10.3 | G300E | 652917.86 | 5.12
4 | Story1 | B13 | 50 MPa RC Beam (25 cm x 25 cm) | Beam | 50MPa | Concrete Rectangular | 250 | 250 | 625 | 4575 | 0.29 | 699.54 | G300E | 1952217.86 | 15.32 | G300E | 23828.4 | 0.19
5 | Story1 | B14 | 50 MPa RC Beam (25 cm x 25 cm) | Beam | 50MPa | Concrete Rectangular | 250 | 250 | 625 | 4575 | 0.29 | 699.54 | G300E | 1817582.14 | 14.26 | G300E | 0 | 0
6 | Story1 | B15 | 50 MPa RC Beam (25 cm x 25 cm) | Beam | 50MPa | Concrete Rectangular | 250 | 250 | 625 | 4575 | 0.29 | 699.54 | G300E | 1825098.21 | 14.32 | G300E | 0 | 0
7 | Story1 | B16 | 50 MPa RC Beam (25 cm x 25 cm) | Beam | 50MPa | Concrete Rectangular | 250 | 250 | 625 | 4800 | 0.3 | 733.94 | G300E | 1938880 | 15.21 | G300E | 426240 | 3.34
8 | Story1 | B17 | 50 MPa RC Beam (25 cm x 25 cm) | Beam | 50MPa | Concrete Rectangular | 250 | 250 | 625 | 4575 | 0.29 | 699.54 | G300E | 1784576.79 | 14 | G300E | 217639.29 | 1.71
9 | Story1 | B18 | 50 MPa RC Beam (25 cm x 25 cm) | Beam | 50MPa | Concrete Rectangular | 250 | 250 | 625 | 4800 | 0.3 | 733.94 | G300E | 1910400 | 14.99 | G300E | 426240 | 3.34
10 | Story1 | B19 | 50 MPa RC Beam (25 cm x 25 cm) | Beam | 50MPa | Concrete Rectangular | 250 | 250 | 625 | 4575 | 0.29 | 699.54 | G300E | 1856142.86 | 14.56 | G300E | 0 | 0
11 | Story1 | B2 | 50 MPa RC Beam (25 cm x 25 cm) | Beam | 50MPa | Concrete Rectangular | 250 | 250 | 625 | 4575 | 0.29 | 699.54 | G300E | 1359755.36 | 10.67 | G300E | 652917.86 | 5.12
12 | Story1 | B20 | 50 MPa RC Beam (25 cm x 25 cm) | Beam | 50MPa | Concrete Rectangular | 250 | 250 | 625 | 4575 | 0.29 | 699.54 | G300E | 1856142.86 | 14.56 | G300E | 0 | 0
13 | Story1 | B21 | 50 MPa RC Beam (25 cm x 25 cm) | Beam | 50MPa | Concrete Rectangular | 250 | 250 | 625 | 4575 | 0.29 | 699.54 | G300E | 1983589.29 | 15.56 | G300E | 23828.4 | 0.19
14 | Story1 | B22 | 50 MPa RC Beam (25 cm x 25 cm) | Beam | 50MPa | Concrete Rectangular | 250 | 250 | 625 | 4575 | 0.29 | 699.54 | G300E | 1313351.79 | 10.31 | G300E | 652917.86 | 5.12
15 | Story1 | B23 | 50 MPa RC Beam (25 cm x 25 cm) | Beam | 50MPa | Concrete Rectangular | 250 | 250 | 625 | 4575 | 0.29 | 699.54 | G300E | 1316292.86 | 10.33 | G300E | 652917.86 | 5.12
16 | Story1 | B24 | 50 MPa RC Beam (25 cm x 25 cm) | Beam | 50MPa | Concrete Rectangular | 250 | 250 | 625 | 4575 | 0.29 | 699.54 | G300E | 1977053.57 | 15.51 | G300E | 23828.4 | 0.19
17 | Story1 | B25 | 50 MPa RC Beam (25 cm x 25 cm) | Beam | 50MPa | Concrete Rectangular | 250 | 250 | 625 | 4575 | 0.29 | 699.54 | G300E | 1782942.86 | 13.99 | G300E | 217639.29 | 1.71
18 | Story1 | B26 | 50 MPa RC Beam (25 cm x 25 cm) | Beam | 50MPa | Concrete Rectangular | 250 | 250 | 625 | 4800 | 0.3 | 733.94 | G300E | 1946560 | 15.27 | G300E | 426240 | 3.34
19 | Story1 | B3 | 50 MPa RC Beam (25 cm x 25 cm) | Beam | 50MPa | Concrete Rectangular | 250 | 250 | 625 | 4575 | 0.29 | 699.54 | G300E | 1943394.64 | 15.25 | G300E | 23828.4 | 0.19
20 | Story1 | B30 | 50 MPa RC Beam (25 cm x 25 cm) | Beam | 50MPa | Concrete Rectangular | 250 | 250 | 625 | 4575 | 0.29 | 699.54 | G300E | 1820850 | 14.29 | G300E | 406260 | 3.19
21 | Story1 | B31 | 50 MPa RC Beam (25 cm x 25 cm) | Beam | 50MPa | Concrete Rectangular | 250 | 250 | 625 | 4575 | 0.29 | 699.54 | G300E | 1784576.79 | 14 | G300E | 217639.29 | 1.71
22 | Story1 | B32 | 50 MPa RC Beam (25 cm x 25 cm) | Beam | 50MPa | Concrete Rectangular | 250 | 250 | 625 | 4575 | 0.29 | 699.54 | G300E | 1977380.36 | 15.52 | G300E | 23828.4 | 0.19
23 | Story1 | B33 | 50 MPa RC Beam (25 cm x 25 cm) | Beam | 50MPa | Concrete Rectangular | 250 | 250 | 625 | 4575 | 0.29 | 699.54 | G300E | 1316292.86 | 10.33 | G300E | 652917.86 | 5.12
24 | Story1 | B34 | 50 MPa RC Beam (25 cm x 25 cm) | Beam | 50MPa | Concrete Rectangular | 250 | 250 | 625 | 4575 | 0.29 | 699.54 | G300E | 1313351.79 | 10.31 | G300E | 652917.86 | 5.12
25 | Story1 | B35 | 50 MPa RC Beam (25 cm x 25 cm) | Beam | 50MPa | Concrete Rectangular | 250 | 250 | 625 | 4575 | 0.29 | 699.54 | G300E | 1977380.36 | 15.52 | G300E | 23828.4 | 0.19
26 | Story1 | B36 | 50 MPa RC Beam (25 cm x 25 cm) | Beam | 50MPa | Concrete Rectangular | 250 | 250 | 625 | 4575 | 0.29 | 699.54 | G300E | 1856142.86 | 14.56 | G300E | 0 | 0
27 | Story1 | B37 | 50 MPa RC Beam (25 cm x 25 cm) | Beam | 50MPa | Concrete Rectangular | 250 | 250 | 625 | 4800 | 0.3 | 733.94 | G300E | 1910080 | 14.99 | G300E | 426240 | 3.34
28 | Story1 | B38 | 50 MPa RC Beam (25 cm x 25 cm) | Beam | 50MPa | Concrete Rectangular | 250 | 250 | 625 | 4575 | 0.29 | 699.54 | G300E | 1820850 | 14.29 | G300E | 406260 | 3.19
29 | Story1 | B4 | 50 MPa RC Beam (25 cm x 25 cm) | Beam | 50MPa | Concrete Rectangular | 250 | 250 | 625 | 4575 | 0.29 | 699.54 | G300E | 1312698.21 | 10.3 | G300E | 652917.86 | 5.12
30 | Story1 | B40 | 50 MPa RC Beam (25 cm x 25 cm) | Beam | 50MPa | Concrete Rectangular | 250 | 250 | 625 | 4575 | 0.29 | 699.54 | G300E | 1820850 | 14.29 | G300E | 406260 | 3.19
31 | Story1 | B41 | 50 MPa RC Beam (25 cm x 25 cm) | Beam | 50MPa | Concrete Rectangular | 250 | 250 | 625 | 4575 | 0.29 | 699.54 | G300E | 1820850 | 14.29 | G300E | 406260 | 3.19
32 | Story1 | B42 | 50 MPa RC Beam (25 cm x 25 cm) | Beam | 50MPa | Concrete Rectangular | 250 | 250 | 625 | 4575 | 0.29 | 699.54 | G300E | 1855816.07 | 14.56 | G300E | 0 | 0
33 | Story1 | B43 | 50 MPa RC Beam (25 cm x 25 cm) | Beam | 50MPa | Concrete Rectangular | 250 | 250 | 625 | 4575 | 0.29 | 699.54 | G300E | 1977380.36 | 15.52 | G300E | 23828.4 | 0.19
34 | Story1 | B44 | 50 MPa RC Beam (25 cm x 25 cm) | Beam | 50MPa | Concrete Rectangular | 250 | 250 | 625 | 4575 | 0.29 | 699.54 | G300E | 1313351.79 | 10.31 | G300E | 652917.86 | 5.12
35 | Story1 | B45 | 50 MPa RC Beam (25 cm x 25 cm) | Beam | 50MPa | Concrete Rectangular | 250 | 250 | 625 | 4575 | 0.29 | 699.54 | G300E | 1380016.07 | 10.83 | G300E | 652917.86 | 5.12
36 | Story1 | B46 | 50 MPa RC Beam (25 cm x 25 cm) | Beam | 50MPa | Concrete Rectangular | 250 | 250 | 625 | 4575 | 0.29 | 699.54 | G300E | 1983589.29 | 15.56 | G300E | 23828.4 | 0.19
37 | Story1 | B47 | 50 MPa RC Beam (25 cm x 25 cm) | Beam | 50MPa | Concrete Rectangular | 250 | 250 | 625 | 4575 | 0.29 | 699.54 | G300E | 1983589.29 | 15.56 | G300E | 23828.4 | 0.19
38 | Story1 | B48 | 50 MPa RC Beam (25 cm x 25 cm) | Beam | 50MPa | Concrete Rectangular | 250 | 250 | 625 | 4575 | 0.29 | 699.54 | G300E | 1856142.86 | 14.56 | G300E | 0 | 0
39 | Story1 | B49 | 50 MPa RC Beam (25 cm x 25 cm) | Beam | 50MPa | Concrete Rectangular | 250 | 250 | 625 | 4575 | 0.29 | 699.54 | G300E | 1977380.36 | 15.52 | G300E | 23828.4 | 0.19
40 | Story1 | B5 | 50 MPa RC Beam (25 cm x 25 cm) | Beam | 50MPa | Concrete Rectangular | 250 | 250 | 625 | 4575 | 0.29 | 699.54 | G300E | 1976726.79 | 15.51 | G300E | 23828.4 | 0.19
41 | Story1 | B50 | 50 MPa RC Beam (25 cm x 25 cm) | Beam | 50MPa | Concrete Rectangular | 250 | 250 | 625 | 4575 | 0.29 | 699.54 | G300E | 1784576.79 | 14 | G300E | 217639.29 | 1.71
42 | Story1 | B51 | 50 MPa RC Beam (25 cm x 25 cm) | Beam | 50MPa | Concrete Rectangular | 250 | 250 | 625 | 4575 | 0.29 | 699.54 | G300E | 1977380.36 | 15.52 | G300E | 23828.4 | 0.19
43 | Story1 | B52 | 50 MPa RC Beam (25 cm x 25 cm) | Beam | 50MPa | Concrete Rectangular | 250 | 250 | 625 | 4575 | 0.29 | 699.54 | G300E | 1855816.07 | 14.56 | G300E | 0 | 0
44 | Story1 | B53 | 50 MPa RC Beam (25 cm x 25 cm) | Beam | 50MPa | Concrete Rectangular | 250 | 250 | 625 | 4575 | 0.29 | 699.54 | G300E | 1983589.29 | 15.56 | G300E | 23828.4 | 0.19
45 | Story1 | B54 | 50 MPa RC Beam (25 cm x 25 cm) | Beam | 50MPa | Concrete Rectangular | 250 | 250 | 625 | 4575 | 0.29 | 699.54 | G300E | 1983589.29 | 15.56 | G300E | 23828.4 | 0.19
46 | Story1 | B55 | 50 MPa RC Beam (25 cm x 25 cm) | Beam | 50MPa | Concrete Rectangular | 250 | 250 | 625 | 4575 | 0.29 | 699.54 | G300E | 1380016.07 | 10.83 | G300E | 652917.86 | 5.12
47 | Story1 | B56 | 50 MPa RC Beam (25 cm x 25 cm) | Beam | 50MPa | Concrete Rectangular | 250 | 250 | 625 | 4575 | 0.29 | 699.54 | G300E | 1380016.07 | 10.83 | G300E | 652917.86 | 5.12
48 | Story1 | B57 | 50 MPa RC Beam (25 cm x 25 cm) | Beam | 50MPa | Concrete Rectangular | 250 | 250 | 625 | 4575 | 0.29 | 699.54 | G300E | 1313351.79 | 10.31 | G300E | 652917.86 | 5.12
49 | Story1 | B58 | 50 MPa RC Beam (25 cm x 25 cm) | Beam | 50MPa | Concrete Rectangular | 250 | 250 | 625 | 4575 | 0.29 | 699.54 | G300E | 1316292.86 | 10.33 | G300E | 652917.86 | 5.12
50 | Story1 | B59 | 50 MPa RC Beam (25 cm x 25 cm) | Beam | 50MPa | Concrete Rectangular | 250 | 250 | 625 | 4575 | 0.29 | 699.54 | G300E | 1313351.79 | 10.31 | G300E | 652917.86 | 5.12
51 | Story1 | B6 | 50 MPa RC Beam (25 cm x 25 cm) | Beam | 50MPa | Concrete Rectangular | 250 | 250 | 625 | 4575 | 0.29 | 699.54 | G300E | 1316292.86 | 10.33 | G300E | 652917.86 | 5.12
52 | Story1 | B60 | 50 MPa RC Beam (25 cm x 25 cm) | Beam | 50MPa | Concrete Rectangular | 250 | 250 | 625 | 4575 | 0.29 | 699.54 | G300E | 1380016.07 | 10.83 | G300E | 652917.86 | 5.12
53 | Story1 | B7 | 50 MPa RC Beam (25 cm x 25 cm) | Beam | 50MPa | Concrete Rectangular | 250 | 250 | 625 | 4575 | 0.29 | 699.54 | G300E | 1977380.36 | 15.52 | G300E | 23828.4 | 0.19
54 | Story1 | B8 | 50 MPa RC Beam (25 cm x 25 cm) | Beam | 50MPa | Concrete Rectangular | 250 | 250 | 625 | 4575 | 0.29 | 699.54 | G300E | 1313351.79 | 10.31 | G300E | 652917.86 | 5.12
55 | Story1 | B9 | 50 MPa RC Beam (25 cm x 25 cm) | Beam | 50MPa | Concrete Rectangular | 250 | 250 | 625 | 4575 | 0.29 | 699.54 | G300E | 1983589.29 | 15.56 | G300E | 23828.4 | 0.19
56 | Story10 | B1 | 50 MPa RC Beam (25 cm x 25 cm) | Beam | 50MPa | Concrete Rectangular | 250 | 250 | 625 | 4612.5 | 0.29 | 705.28 | G300E | 2119732.03 | 16.63 | G300E | 767981.25 | 6.03
57 | Story10 | B10 | 50 MPa RC Beam (25 cm x 25 cm) | Beam | 50MPa | Concrete Rectangular | 250 | 250 | 625 | 4612.5 | 0.29 | 705.28 | G300E | 2105029.69 | 16.52 | G300E | 767981.25 | 6.03
58 | Story10 | B11 | 50 MPa RC Beam (25 cm x 25 cm) | Beam | 50MPa | Concrete Rectangular | 250 | 250 | 625 | 4612.5 | 0.29 | 705.28 | G300E | 2105029.69 | 16.52 | G300E | 767981.25 | 6.03
59 | Story10 | B12 | 50 MPa RC Beam (25 cm x 25 cm) | Beam | 50MPa | Concrete Rectangular | 250 | 250 | 625 | 4612.5 | 0.29 | 705.28 | G300E | 2148271.88 | 16.86 | G300E | 767981.25 | 6.03
60 | Story10 | B13 | 50 MPa RC Beam (27.5 cm x 25 cm) | Beam | 50MPa | Concrete Rectangular | 250 | 275 | 687.5 | 4612.5 | 0.32 | 775.8 | G300E | 2757121.88 | 21.63 | G300E | 885780.97 | 6.95
61 | Story10 | B14 | 50 MPa RC Beam (27.5 cm x 25 cm) | Beam | 50MPa | Concrete Rectangular | 250 | 275 | 687.5 | 4612.5 | 0.32 | 775.8 | G300E | 2695717.97 | 21.15 | G300E | 1530773.44 | 12.01
62 | Story10 | B15 | 50 MPa RC Beam (27.5 cm x 25 cm) | Beam | 50MPa | Concrete Rectangular | 250 | 275 | 687.5 | 4612.5 | 0.32 | 775.8 | G300E | 2666889.84 | 20.93 | G300E | 1530773.44 | 12.01
63 | Story10 | B16 | 50 MPa RC Beam (27.5 cm x 25 cm) | Beam | 50MPa | Concrete Rectangular | 250 | 275 | 687.5 | 4800 | 0.33 | 807.34 | G300E | 3547800 | 27.84 | G300E | 1742462.78 | 13.67
64 | Story10 | B17 | 50 MPa RC Beam (27.5 cm x 25 cm) | Beam | 50MPa | Concrete Rectangular | 250 | 275 | 687.5 | 4612.5 | 0.32 | 775.8 | G300E | 2331330.47 | 18.29 | G300E | 1451784.38 | 11.39
65 | Story10 | B18 | 50 MPa RC Beam (27.5 cm x 25 cm) | Beam | 50MPa | Concrete Rectangular | 250 | 275 | 687.5 | 4800 | 0.33 | 807.34 | G300E | 3531300 | 27.71 | G300E | 1772525.55 | 13.91
66 | Story10 | B19 | 50 MPa RC Beam (27.5 cm x 25 cm) | Beam | 50MPa | Concrete Rectangular | 250 | 275 | 687.5 | 4612.5 | 0.32 | 775.8 | G300E | 2689087.5 | 21.1 | G300E | 1530773.44 | 12.01
67 | Story10 | B2 | 50 MPa RC Beam (25 cm x 25 cm) | Beam | 50MPa | Concrete Rectangular | 250 | 250 | 625 | 4612.5 | 0.29 | 705.28 | G300E | 2079949.22 | 16.32 | G300E | 767981.25 | 6.03
68 | Story10 | B20 | 50 MPa RC Beam (27.5 cm x 25 cm) | Beam | 50MPa | Concrete Rectangular | 250 | 275 | 687.5 | 4612.5 | 0.32 | 775.8 | G300E | 2688799.22 | 21.1 | G300E | 1530773.44 | 12.01
69 | Story10 | B21 | 50 MPa RC Beam (27.5 cm x 25 cm) | Beam | 50MPa | Concrete Rectangular | 250 | 275 | 687.5 | 4612.5 | 0.32 | 775.8 | G300E | 2699753.91 | 21.18 | G300E | 885780.97 | 6.95
70 | Story10 | B22 | 50 MPa RC Beam (25 cm x 25 cm) | Beam | 50MPa | Concrete Rectangular | 250 | 250 | 625 | 4612.5 | 0.29 | 705.28 | G300E | 2109642.19 | 16.55 | G300E | 767981.25 | 6.03
71 | Story10 | B23 | 50 MPa RC Beam (25 cm x 25 cm) | Beam | 50MPa | Concrete Rectangular | 250 | 250 | 625 | 4612.5 | 0.29 | 705.28 | G300E | 2131263.28 | 16.72 | G300E | 767981.25 | 6.03
72 | Story10 | B24 | 50 MPa RC Beam (27.5 cm x 25 cm) | Beam | 50MPa | Concrete Rectangular | 250 | 275 | 687.5 | 4612.5 | 0.32 | 775.8 | G300E | 2919424.22 | 22.91 | G300E | 908903.79 | 7.13
73 | Story10 | B25 | 50 MPa RC Beam (27.5 cm x 25 cm) | Beam | 50MPa | Concrete Rectangular | 250 | 275 | 687.5 | 4612.5 | 0.32 | 775.8 | G300E | 2360735.16 | 18.52 | G300E | 1655887.5 | 12.99
74 | Story10 | B26 | 50 MPa RC Beam (27.5 cm x 25 cm) | Beam | 50MPa | Concrete Rectangular | 250 | 275 | 687.5 | 4800 | 0.33 | 807.34 | G300E | 3526500 | 27.67 | G300E | 1747262.78 | 13.71
75 | Story10 | B3 | 50 MPa RC Beam (27.5 cm x 25 cm) | Beam | 50MPa | Concrete Rectangular | 250 | 275 | 687.5 | 4612.5 | 0.32 | 775.8 | G300E | 2928649.22 | 22.98 | G300E | 885780.97 | 6.95
76 | Story10 | B30 | 50 MPa RC Beam (27.5 cm x 25 cm) | Beam | 50MPa | Concrete Rectangular | 250 | 275 | 687.5 | 4612.5 | 0.32 | 775.8 | G300E | 3394511.72 | 26.63 | G300E | 1703286.27 | 13.36
77 | Story10 | B31 | 50 MPa RC Beam (27.5 cm x 25 cm) | Beam | 50MPa | Concrete Rectangular | 250 | 275 | 687.5 | 4612.5 | 0.32 | 775.8 | G300E | 2331042.19 | 18.29 | G300E | 1451784.38 | 11.39
78 | Story10 | B32 | 50 MPa RC Beam (27.5 cm x 25 cm) | Beam | 50MPa | Concrete Rectangular | 250 | 275 | 687.5 | 4612.5 | 0.32 | 775.8 | G300E | 2918847.66 | 22.9 | G300E | 908903.79 | 7.13
79 | Story10 | B33 | 50 MPa RC Beam (25 cm x 25 cm) | Beam | 50MPa | Concrete Rectangular | 250 | 250 | 625 | 4612.5 | 0.29 | 705.28 | G300E | 2091192.19 | 16.41 | G300E | 767981.25 | 6.03
80 | Story10 | B34 | 50 MPa RC Beam (25 cm x 25 cm) | Beam | 50MPa | Concrete Rectangular | 250 | 250 | 625 | 4612.5 | 0.29 | 705.28 | G300E | 2150289.84 | 16.87 | G300E | 767981.25 | 6.03
81 | Story10 | B35 | 50 MPa RC Beam (27.5 cm x 25 cm) | Beam | 50MPa | Concrete Rectangular | 250 | 275 | 687.5 | 4612.5 | 0.32 | 775.8 | G300E | 2930090.62 | 22.99 | G300E | 908903.79 | 7.13
82 | Story10 | B36 | 50 MPa RC Beam (27.5 cm x 25 cm) | Beam | 50MPa | Concrete Rectangular | 250 | 275 | 687.5 | 4612.5 | 0.32 | 775.8 | G300E | 2724257.81 | 21.38 | G300E | 1530773.44 | 12.01
83 | Story10 | B37 | 50 MPa RC Beam (27.5 cm x 25 cm) | Beam | 50MPa | Concrete Rectangular | 250 | 275 | 687.5 | 4800 | 0.33 | 807.34 | G300E | 3552000 | 27.87 | G300E | 1773725.55 | 13.92
84 | Story10 | B38 | 50 MPa RC Beam (27.5 cm x 25 cm) | Beam | 50MPa | Concrete Rectangular | 250 | 275 | 687.5 | 4612.5 | 0.32 | 775.8 | G300E | 3413826.56 | 26.79 | G300E | 1704439.4 | 13.37
85 | Story10 | B4 | 50 MPa RC Beam (25 cm x 25 cm) | Beam | 50MPa | Concrete Rectangular | 250 | 250 | 625 | 4612.5 | 0.29 | 705.28 | G300E | 2107912.5 | 16.54 | G300E | 767981.25 | 6.03
86 | Story10 | B40 | 50 MPa RC Beam (27.5 cm x 25 cm) | Beam | 50MPa | Concrete Rectangular | 250 | 275 | 687.5 | 4612.5 | 0.32 | 775.8 | G300E | 3394223.44 | 26.63 | G300E | 1704439.4 | 13.37
87 | Story10 | B41 | 50 MPa RC Beam (27.5 cm x 25 cm) | Beam | 50MPa | Concrete Rectangular | 250 | 275 | 687.5 | 4612.5 | 0.32 | 775.8 | G300E | 3414114.84 | 26.79 | G300E | 1703286.27 | 13.36
88 | Story10 | B42 | 50 MPa RC Beam (27.5 cm x 25 cm) | Beam | 50MPa | Concrete Rectangular | 250 | 275 | 687.5 | 4612.5 | 0.32 | 775.8 | G300E | 2689087.5 | 21.1 | G300E | 1530773.44 | 12.01
89 | Story10 | B43 | 50 MPa RC Beam (27.5 cm x 25 cm) | Beam | 50MPa | Concrete Rectangular | 250 | 275 | 687.5 | 4612.5 | 0.32 | 775.8 | G300E | 2930378.91 | 22.99 | G300E | 908903.79 | 7.13
90 | Story10 | B44 | 50 MPa RC Beam (25 cm x 25 cm) | Beam | 50MPa | Concrete Rectangular | 250 | 250 | 625 | 4612.5 | 0.29 | 705.28 | G300E | 2109353.91 | 16.55 | G300E | 767981.25 | 6.03
91 | Story10 | B45 | 50 MPa RC Beam (25 cm x 25 cm) | Beam | 50MPa | Concrete Rectangular | 250 | 250 | 625 | 4612.5 | 0.29 | 705.28 | G300E | 2145100.78 | 16.83 | G300E | 767981.25 | 6.03
92 | Story10 | B46 | 50 MPa RC Beam (27.5 cm x 25 cm) | Beam | 50MPa | Concrete Rectangular | 250 | 275 | 687.5 | 4612.5 | 0.32 | 775.8 | G300E | 2951135.16 | 23.16 | G300E | 885780.97 | 6.95
93 | Story10 | B47 | 50 MPa RC Beam (27.5 cm x 25 cm) | Beam | 50MPa | Concrete Rectangular | 250 | 275 | 687.5 | 4612.5 | 0.32 | 775.8 | G300E | 2950846.88 | 23.15 | G300E | 885780.97 | 6.95
94 | Story10 | B48 | 50 MPa RC Beam (27.5 cm x 25 cm) | Beam | 50MPa | Concrete Rectangular | 250 | 275 | 687.5 | 4612.5 | 0.32 | 775.8 | G300E | 2724546.09 | 21.38 | G300E | 1530773.44 | 12.01
95 | Story10 | B49 | 50 MPa RC Beam (27.5 cm x 25 cm) | Beam | 50MPa | Concrete Rectangular | 250 | 275 | 687.5 | 4612.5 | 0.32 | 775.8 | G300E | 2930378.91 | 22.99 | G300E | 908903.79 | 7.13
96 | Story10 | B5 | 50 MPa RC Beam (27.5 cm x 25 cm) | Beam | 50MPa | Concrete Rectangular | 250 | 275 | 687.5 | 4612.5 | 0.32 | 775.8 | G300E | 2928360.94 | 22.98 | G300E | 908903.79 | 7.13
97 | Story10 | B50 | 50 MPa RC Beam (27.5 cm x 25 cm) | Beam | 50MPa | Concrete Rectangular | 250 | 275 | 687.5 | 4612.5 | 0.32 | 775.8 | G300E | 2361023.44 | 18.53 | G300E | 1655887.5 | 12.99
98 | Story10 | B51 | 50 MPa RC Beam (27.5 cm x 25 cm) | Beam | 50MPa | Concrete Rectangular | 250 | 275 | 687.5 | 4612.5 | 0.32 | 775.8 | G300E | 2918847.66 | 22.9 | G300E | 908903.79 | 7.13
99 | Story10 | B52 | 50 MPa RC Beam (27.5 cm x 25 cm) | Beam | 50MPa | Concrete Rectangular | 250 | 275 | 687.5 | 4612.5 | 0.32 | 775.8 | G300E | 2724257.81 | 21.38 | G300E | 1530773.44 | 12.01
100 | Story10 | B53 | 50 MPa RC Beam (27.5 cm x 25 cm) | Beam | 50MPa | Concrete Rectangular | 250 | 275 | 687.5 | 4612.5 | 0.32 | 775.8 | G300E | 2699753.91 | 21.18 | G300E | 885780.97 | 6.95
101 | Story10 | B54 | 50 MPa RC Beam (27.5 cm x 25 cm) | Beam | 50MPa | Concrete Rectangular | 250 | 275 | 687.5 | 4612.5 | 0.32 | 775.8 | G300E | 2950846.88 | 23.15 | G300E | 885780.97 | 6.95
102 | Story10 | B55 | 50 MPa RC Beam (25 cm x 25 cm) | Beam | 50MPa | Concrete Rectangular | 250 | 250 | 625 | 4612.5 | 0.29 | 705.28 | G300E | 2105029.69 | 16.52 | G300E | 767981.25 | 6.03
103 | Story10 | B56 | 50 MPa RC Beam (25 cm x 25 cm) | Beam | 50MPa | Concrete Rectangular | 250 | 250 | 625 | 4612.5 | 0.29 | 705.28 | G300E | 2145100.78 | 16.83 | G300E | 767981.25 | 6.03
104 | Story10 | B57 | 50 MPa RC Beam (25 cm x 25 cm) | Beam | 50MPa | Concrete Rectangular | 250 | 250 | 625 | 4612.5 | 0.29 | 705.28 | G300E | 2149713.28 | 16.87 | G300E | 767981.25 | 6.03
105 | Story10 | B58 | 50 MPa RC Beam (25 cm x 25 cm) | Beam | 50MPa | Concrete Rectangular | 250 | 250 | 625 | 4612.5 | 0.29 | 705.28 | G300E | 2130975 | 16.72 | G300E | 767981.25 | 6.03
106 | Story10 | B59 | 50 MPa RC Beam (25 cm x 25 cm) | Beam | 50MPa | Concrete Rectangular | 250 | 250 | 625 | 4612.5 | 0.29 | 705.28 | G300E | 2150001.56 | 16.87 | G300E | 767981.25 | 6.03
107 | Story10 | B6 | 50 MPa RC Beam (25 cm x 25 cm) | Beam | 50MPa | Concrete Rectangular | 250 | 250 | 625 | 4612.5 | 0.29 | 705.28 | G300E | 2090903.91 | 16.41 | G300E | 767981.25 | 6.03
108 | Story10 | B60 | 50 MPa RC Beam (25 cm x 25 cm) | Beam | 50MPa | Concrete Rectangular | 250 | 250 | 625 | 4612.5 | 0.29 | 705.28 | G300E | 2145100.78 | 16.83 | G300E | 767981.25 | 6.03
109 | Story10 | B7 | 50 MPa RC Beam (27.5 cm x 25 cm) | Beam | 50MPa | Concrete Rectangular | 250 | 275 | 687.5 | 4612.5 | 0.32 | 775.8 | G300E | 2918559.38 | 22.9 | G300E | 908903.79 | 7.13
110 | Story10 | B8 | 50 MPa RC Beam (25 cm x 25 cm) | Beam | 50MPa | Concrete Rectangular | 250 | 250 | 625 | 4612.5 | 0.29 | 705.28 | G300E | 2109930.47 | 16.56 | G300E | 767981.25 | 6.03
111 | Story10 | B9 | 50 MPa RC Beam (27.5 cm x 25 cm) | Beam | 50MPa | Concrete Rectangular | 250 | 275 | 687.5 | 4612.5 | 0.32 | 775.8 | G300E | 2699753.91 | 21.18 | G300E | 885780.97 | 6.95
112 | Story11 | B1 | 50 MPa RC Beam (25 cm x 25 cm) | Beam | 50MPa | Concrete Rectangular | 250 | 250 | 625 | 4625 | 0.29 | 707.19 | G300E | 2131835.94 | 16.73 | G300E | 770062.5 | 6.04
113 | Story11 | B10 | 50 MPa RC Beam (25 cm x 25 cm) | Beam | 50MPa | Concrete Rectangular | 250 | 250 | 625 | 4625 | 0.29 | 707.19 | G300E | 2121140.62 | 16.64 | G300E | 770062.5 | 6.04
114 | Story11 | B11 | 50 MPa RC Beam (25 cm x 25 cm) | Beam | 50MPa | Concrete Rectangular | 250 | 250 | 625 | 4625 | 0.29 | 707.19 | G300E | 2121140.62 | 16.64 | G300E | 770062.5 | 6.04
115 | Story11 | B12 | 50 MPa RC Beam (25 cm x 25 cm) | Beam | 50MPa | Concrete Rectangular | 250 | 250 | 625 | 4625 | 0.29 | 707.19 | G300E | 2151492.19 | 16.88 | G300E | 770062.5 | 6.04
116 | Story11 | B13 | 50 MPa RC Beam (30 cm x 25 cm) | Beam | 50MPa | Concrete Rectangular | 250 | 300 | 750 | 4625 | 0.35 | 848.62 | G300E | 2902187.5 | 22.77 | G300E | 1054067.27 | 8.27
117 | Story11 | B14 | 50 MPa RC Beam (30 cm x 25 cm) | Beam | 50MPa | Concrete Rectangular | 250 | 300 | 750 | 4625 | 0.35 | 848.62 | G300E | 2746960.94 | 21.55 | G300E | 1739000 | 13.64
118 | Story11 | B15 | 50 MPa RC Beam (30 cm x 25 cm) | Beam | 50MPa | Concrete Rectangular | 250 | 300 | 750 | 4625 | 0.35 | 848.62 | G300E | 2718343.75 | 21.33 | G300E | 1739000 | 13.64
119 | Story11 | B16 | 50 MPa RC Beam (30 cm x 25 cm) | Beam | 50MPa | Concrete Rectangular | 250 | 300 | 750 | 4800 | 0.36 | 880.73 | G300E | 3975900 | 31.2 | G300E | 1878900.6 | 14.74
120 | Story11 | B17 | 50 MPa RC Beam (30 cm x 25 cm) | Beam | 50MPa | Concrete Rectangular | 250 | 300 | 750 | 4625 | 0.35 | 848.62 | G300E | 2385054.69 | 18.71 | G300E | 1739000 | 13.64
121 | Story11 | B18 | 50 MPa RC Beam (30 cm x 25 cm) | Beam | 50MPa | Concrete Rectangular | 250 | 300 | 750 | 4800 | 0.36 | 880.73 | G300E | 3962100 | 31.09 | G300E | 1883700.6 | 14.78
122 | Story11 | B19 | 50 MPa RC Beam (30 cm x 25 cm) | Beam | 50MPa | Concrete Rectangular | 250 | 300 | 750 | 4625 | 0.35 | 848.62 | G300E | 2733375 | 21.45 | G300E | 1739000 | 13.64
123 | Story11 | B2 | 50 MPa RC Beam (25 cm x 25 cm) | Beam | 50MPa | Concrete Rectangular | 250 | 250 | 625 | 4625 | 0.29 | 707.19 | G300E | 2095992.19 | 16.45 | G300E | 770062.5 | 6.04
124 | Story11 | B20 | 50 MPa RC Beam (30 cm x 25 cm) | Beam | 50MPa | Concrete Rectangular | 250 | 300 | 750 | 4625 | 0.35 | 848.62 | G300E | 2732796.88 | 21.44 | G300E | 1739000 | 13.64
125 | Story11 | B21 | 50 MPa RC Beam (30 cm x 25 cm) | Beam | 50MPa | Concrete Rectangular | 250 | 300 | 750 | 4625 | 0.35 | 848.62 | G300E | 2835125 | 22.25 | G300E | 945379.77 | 7.42
126 | Story11 | B22 | 50 MPa RC Beam (25 cm x 25 cm) | Beam | 50MPa | Concrete Rectangular | 250 | 250 | 625 | 4625 | 0.29 | 707.19 | G300E | 2116515.62 | 16.61 | G300E | 770062.5 | 6.04
127 | Story11 | B23 | 50 MPa RC Beam (25 cm x 25 cm) | Beam | 50MPa | Concrete Rectangular | 250 | 250 | 625 | 4625 | 0.29 | 707.19 | G300E | 2133859.38 | 16.74 | G300E | 770062.5 | 6.04
128 | Story11 | B24 | 50 MPa RC Beam (30 cm x 25 cm) | Beam | 50MPa | Concrete Rectangular | 250 | 300 | 750 | 4625 | 0.35 | 848.62 | G300E | 2981390.62 | 23.39 | G300E | 1079360.53 | 8.47
129 | Story11 | B25 | 50 MPa RC Beam (30 cm x 25 cm) | Beam | 50MPa | Concrete Rectangular | 250 | 300 | 750 | 4625 | 0.35 | 848.62 | G300E | 2565718.75 | 20.13 | G300E | 1739000 | 13.64
130 | Story11 | B26 | 50 MPa RC Beam (30 cm x 25 cm) | Beam | 50MPa | Concrete Rectangular | 250 | 300 | 750 | 4800 | 0.36 | 880.73 | G300E | 3955200 | 31.03 | G300E | 1882500.6 | 14.77
131 | Story11 | B3 | 50 MPa RC Beam (30 cm x 25 cm) | Beam | 50MPa | Concrete Rectangular | 250 | 300 | 750 | 4625 | 0.35 | 848.62 | G300E | 3006539.06 | 23.59 | G300E | 945379.77 | 7.42
132 | Story11 | B30 | 50 MPa RC Beam (30 cm x 25 cm) | Beam | 50MPa | Concrete Rectangular | 250 | 300 | 750 | 4625 | 0.35 | 848.62 | G300E | 3818804.69 | 29.96 | G300E | 1815024.02 | 14.24
133 | Story11 | B31 | 50 MPa RC Beam (30 cm x 25 cm) | Beam | 50MPa | Concrete Rectangular | 250 | 300 | 750 | 4625 | 0.35 | 848.62 | G300E | 2384187.5 | 18.71 | G300E | 1739000 | 13.64
134 | Story11 | B32 | 50 MPa RC Beam (30 cm x 25 cm) | Beam | 50MPa | Concrete Rectangular | 250 | 300 | 750 | 4625 | 0.35 | 848.62 | G300E | 2981968.75 | 23.4 | G300E | 970673.03 | 7.62
135 | Story11 | B33 | 50 MPa RC Beam (25 cm x 25 cm) | Beam | 50MPa | Concrete Rectangular | 250 | 250 | 625 | 4625 | 0.29 | 707.19 | G300E | 2096570.31 | 16.45 | G300E | 770062.5 | 6.04
136 | Story11 | B34 | 50 MPa RC Beam (25 cm x 25 cm) | Beam | 50MPa | Concrete Rectangular | 250 | 250 | 625 | 4625 | 0.29 | 707.19 | G300E | 2153515.62 | 16.9 | G300E | 770062.5 | 6.04
137 | Story11 | B35 | 50 MPa RC Beam (30 cm x 25 cm) | Beam | 50MPa | Concrete Rectangular | 250 | 300 | 750 | 4625 | 0.35 | 848.62 | G300E | 2992375 | 23.48 | G300E | 1079360.53 | 8.47
138 | Story11 | B36 | 50 MPa RC Beam (30 cm x 25 cm) | Beam | 50MPa | Concrete Rectangular | 250 | 300 | 750 | 4625 | 0.35 | 848.62 | G300E | 2766617.19 | 21.71 | G300E | 1739000 | 13.64
139 | Story11 | B37 | 50 MPa RC Beam (30 cm x 25 cm) | Beam | 50MPa | Concrete Rectangular | 250 | 300 | 750 | 4800 | 0.36 | 880.73 | G300E | 3980400 | 31.23 | G300E | 1884900.6 | 14.79
140 | Story11 | B38 | 50 MPa RC Beam (30 cm x 25 cm) | Beam | 50MPa | Concrete Rectangular | 250 | 300 | 750 | 4625 | 0.35 | 848.62 | G300E | 3836726.56 | 30.1 | G300E | 1816180.27 | 14.25
141 | Story11 | B4 | 50 MPa RC Beam (25 cm x 25 cm) | Beam | 50MPa | Concrete Rectangular | 250 | 250 | 625 | 4625 | 0.29 | 707.19 | G300E | 2115070.31 | 16.6 | G300E | 770062.5 | 6.04
142 | Story11 | B40 | 50 MPa RC Beam (30 cm x 25 cm) | Beam | 50MPa | Concrete Rectangular | 250 | 300 | 750 | 4625 | 0.35 | 848.62 | G300E | 3818515.62 | 29.96 | G300E | 1816180.27 | 14.25
143 | Story11 | B41 | 50 MPa RC Beam (30 cm x 25 cm) | Beam | 50MPa | Concrete Rectangular | 250 | 300 | 750 | 4625 | 0.35 | 848.62 | G300E | 3837015.62 | 30.11 | G300E | 1815024.02 | 14.24
144 | Story11 | B42 | 50 MPa RC Beam (30 cm x 25 cm) | Beam | 50MPa | Concrete Rectangular | 250 | 300 | 750 | 4625 | 0.35 | 848.62 | G300E | 2733085.94 | 21.44 | G300E | 1739000 | 13.64
145 | Story11 | B43 | 50 MPa RC Beam (30 cm x 25 cm) | Beam | 50MPa | Concrete Rectangular | 250 | 300 | 750 | 4625 | 0.35 | 848.62 | G300E | 2992664.06 | 23.48 | G300E | 970673.03 | 7.62
146 | Story11 | B44 | 50 MPa RC Beam (25 cm x 25 cm) | Beam | 50MPa | Concrete Rectangular | 250 | 250 | 625 | 4625 | 0.29 | 707.19 | G300E | 2116226.56 | 16.6 | G300E | 770062.5 | 6.04
147 | Story11 | B45 | 50 MPa RC Beam (25 cm x 25 cm) | Beam | 50MPa | Concrete Rectangular | 250 | 250 | 625 | 4625 | 0.29 | 707.19 | G300E | 2159296.88 | 16.94 | G300E | 772375 | 6.06
148 | Story11 | B46 | 50 MPa RC Beam (30 cm x 25 cm) | Beam | 50MPa | Concrete Rectangular | 250 | 300 | 750 | 4625 | 0.35 | 848.62 | G300E | 3021859.38 | 23.71 | G300E | 1054067.27 | 8.27
149 | Story11 | B47 | 50 MPa RC Beam (30 cm x 25 cm) | Beam | 50MPa | Concrete Rectangular | 250 | 300 | 750 | 4625 | 0.35 | 848.62 | G300E | 3021859.38 | 23.71 | G300E | 1054067.27 | 8.27
150 | Story11 | B48 | 50 MPa RC Beam (30 cm x 25 cm) | Beam | 50MPa | Concrete Rectangular | 250 | 300 | 750 | 4625 | 0.35 | 848.62 | G300E | 2766328.12 | 21.71 | G300E | 1739000 | 13.64
151 | Story11 | B49 | 50 MPa RC Beam (30 cm x 25 cm) | Beam | 50MPa | Concrete Rectangular | 250 | 300 | 750 | 4625 | 0.35 | 848.62 | G300E | 2992664.06 | 23.48 | G300E | 1079360.53 | 8.47
152 | Story11 | B5 | 50 MPa RC Beam (30 cm x 25 cm) | Beam | 50MPa | Concrete Rectangular | 250 | 300 | 750 | 4625 | 0.35 | 848.62 | G300E | 2990929.69 | 23.47 | G300E | 970673.03 | 7.62
153 | Story11 | B50 | 50 MPa RC Beam (30 cm x 25 cm) | Beam | 50MPa | Concrete Rectangular | 250 | 300 | 750 | 4625 | 0.35 | 848.62 | G300E | 2565140.62 | 20.13 | G300E | 1739000 | 13.64
154 | Story11 | B51 | 50 MPa RC Beam (30 cm x 25 cm) | Beam | 50MPa | Concrete Rectangular | 250 | 300 | 750 | 4625 | 0.35 | 848.62 | G300E | 2981679.69 | 23.4 | G300E | 1079360.53 | 8.47
155 | Story11 | B52 | 50 MPa RC Beam (30 cm x 25 cm) | Beam | 50MPa | Concrete Rectangular | 250 | 300 | 750 | 4625 | 0.35 | 848.62 | G300E | 2766328.12 | 21.71 | G300E | 1739000 | 13.64
156 | Story11 | B53 | 50 MPa RC Beam (30 cm x 25 cm) | Beam | 50MPa | Concrete Rectangular | 250 | 300 | 750 | 4625 | 0.35 | 848.62 | G300E | 2835125 | 22.25 | G300E | 1054067.27 | 8.27
157 | Story11 | B54 | 50 MPa RC Beam (30 cm x 25 cm) | Beam | 50MPa | Concrete Rectangular | 250 | 300 | 750 | 4625 | 0.35 | 848.62 | G300E | 3021859.38 | 23.71 | G300E | 945379.77 | 7.42
158 | Story11 | B55 | 50 MPa RC Beam (25 cm x 25 cm) | Beam | 50MPa | Concrete Rectangular | 250 | 250 | 625 | 4625 | 0.29 | 707.19 | G300E | 2121140.62 | 16.64 | G300E | 771218.75 | 6.05
159 | Story11 | B56 | 50 MPa RC Beam (25 cm x 25 cm) | Beam | 50MPa | Concrete Rectangular | 250 | 250 | 625 | 4625 | 0.29 | 707.19 | G300E | 2159296.88 | 16.94 | G300E | 771218.75 | 6.05
160 | Story11 | B57 | 50 MPa RC Beam (25 cm x 25 cm) | Beam | 50MPa | Concrete Rectangular | 250 | 250 | 625 | 4625 | 0.29 | 707.19 | G300E | 2152937.5 | 16.89 | G300E | 770062.5 | 6.04
161 | Story11 | B58 | 50 MPa RC Beam (25 cm x 25 cm) | Beam | 50MPa | Concrete Rectangular | 250 | 250 | 625 | 4625 | 0.29 | 707.19 | G300E | 2133281.25 | 16.74 | G300E | 770062.5 | 6.04
162 | Story11 | B59 | 50 MPa RC Beam (25 cm x 25 cm) | Beam | 50MPa | Concrete Rectangular | 250 | 250 | 625 | 4625 | 0.29 | 707.19 | G300E | 2153515.62 | 16.9 | G300E | 770062.5 | 6.04
163 | Story11 | B6 | 50 MPa RC Beam (25 cm x 25 cm) | Beam | 50MPa | Concrete Rectangular | 250 | 250 | 625 | 4625 | 0.29 | 707.19 | G300E | 2096859.38 | 16.45 | G300E | 770062.5 | 6.04
164 | Story11 | B60 | 50 MPa RC Beam (25 cm x 25 cm) | Beam | 50MPa | Concrete Rectangular | 250 | 250 | 625 | 4625 | 0.29 | 707.19 | G300E | 2159296.88 | 16.94 | G300E | 770062.5 | 6.04
165 | Story11 | B7 | 50 MPa RC Beam (30 cm x 25 cm) | Beam | 50MPa | Concrete Rectangular | 250 | 300 | 750 | 4625 | 0.35 | 848.62 | G300E | 2981390.62 | 23.39 | G300E | 970673.03 | 7.62
166 | Story11 | B8 | 50 MPa RC Beam (25 cm x 25 cm) | Beam | 50MPa | Concrete Rectangular | 250 | 250 | 625 | 4625 | 0.29 | 707.19 | G300E | 2116515.62 | 16.61 | G300E | 770062.5 | 6.04
167 | Story11 | B9 | 50 MPa RC Beam (30 cm x 25 cm) | Beam | 50MPa | Concrete Rectangular | 250 | 300 | 750 | 4625 | 0.35 | 848.62 | G300E | 2835125 | 22.25 | G300E | 945379.77 | 7.42
168 | Story12 | B1 | 50 MPa RC Beam (25 cm x 25 cm) | Beam | 50MPa | Concrete Rectangular | 250 | 250 | 625 | 4625 | 0.29 | 707.19 | G300E | 2132703.12 | 16.73 | G300E | 770062.5 | 6.04
169 | Story12 | B10 | 50 MPa RC Beam (25 cm x 25 cm) | Beam | 50MPa | Concrete Rectangular | 250 | 250 | 625 | 4625 | 0.29 | 707.19 | G300E | 2126054.69 | 16.68 | G300E | 770062.5 | 6.04
170 | Story12 | B11 | 50 MPa RC Beam (25 cm x 25 cm) | Beam | 50MPa | Concrete Rectangular | 250 | 250 | 625 | 4625 | 0.29 | 707.19 | G300E | 2125765.62 | 16.68 | G300E | 770062.5 | 6.04
171 | Story12 | B12 | 50 MPa RC Beam (25 cm x 25 cm) | Beam | 50MPa | Concrete Rectangular | 250 | 250 | 625 | 4625 | 0.29 | 707.19 | G300E | 2152937.5 | 16.89 | G300E | 770062.5 | 6.04
172 | Story12 | B13 | 50 MPa RC Beam (30 cm x 25 cm) | Beam | 50MPa | Concrete Rectangular | 250 | 300 | 750 | 4625 | 0.35 | 848.62 | G300E | 2900164.06 | 22.76 | G300E | 1054067.27 | 8.27
173 | Story12 | B14 | 50 MPa RC Beam (30 cm x 25 cm) | Beam | 50MPa | Concrete Rectangular | 250 | 300 | 750 | 4625 | 0.35 | 848.62 | G300E | 2730484.38 | 21.42 | G300E | 1739000 | 13.64
174 | Story12 | B15 | 50 MPa RC Beam (30 cm x 25 cm) | Beam | 50MPa | Concrete Rectangular | 250 | 300 | 750 | 4625 | 0.35 | 848.62 | G300E | 2705046.88 | 21.22 | G300E | 1739000 | 13.64
175 | Story12 | B16 | 50 MPa RC Beam (30 cm x 25 cm) | Beam | 50MPa | Concrete Rectangular | 250 | 300 | 750 | 4800 | 0.36 | 880.73 | G300E | 4096800 | 32.15 | G300E | 1895700.6 | 14.87
176 | Story12 | B17 | 50 MPa RC Beam (30 cm x 25 cm) | Beam | 50MPa | Concrete Rectangular | 250 | 300 | 750 | 4625 | 0.35 | 848.62 | G300E | 2358750 | 18.51 | G300E | 1739000 | 13.64
177 | Story12 | B18 | 50 MPa RC Beam (30 cm x 25 cm) | Beam | 50MPa | Concrete Rectangular | 250 | 300 | 750 | 4800 | 0.36 | 880.73 | G300E | 4087200 | 32.07 | G300E | 1900500.6 | 14.91
178 | Story12 | B19 | 50 MPa RC Beam (30 cm x 25 cm) | Beam | 50MPa | Concrete Rectangular | 250 | 300 | 750 | 4625 | 0.35 | 848.62 | G300E | 2719789.06 | 21.34 | G300E | 1739000 | 13.64
179 | Story12 | B2 | 50 MPa RC Beam (25 cm x 25 cm) | Beam | 50MPa | Concrete Rectangular | 250 | 250 | 625 | 4625 | 0.29 | 707.19 | G300E | 2100617.19 | 16.48 | G300E | 770062.5 | 6.04
180 | Story12 | B20 | 50 MPa RC Beam (30 cm x 25 cm) | Beam | 50MPa | Concrete Rectangular | 250 | 300 | 750 | 4625 | 0.35 | 848.62 | G300E | 2720367.19 | 21.35 | G300E | 1739000 | 13.64
181 | Story12 | B21 | 50 MPa RC Beam (30 cm x 25 cm) | Beam | 50MPa | Concrete Rectangular | 250 | 300 | 750 | 4625 | 0.35 | 848.62 | G300E | 2833390.62 | 22.23 | G300E | 945379.77 | 7.42
182 | Story12 | B22 | 50 MPa RC Beam (25 cm x 25 cm) | Beam | 50MPa | Concrete Rectangular | 250 | 250 | 625 | 4625 | 0.29 | 707.19 | G300E | 2120273.44 | 16.64 | G300E | 770062.5 | 6.04
183 | Story12 | B23 | 50 MPa RC Beam (25 cm x 25 cm) | Beam | 50MPa | Concrete Rectangular | 250 | 250 | 625 | 4625 | 0.29 | 707.19 | G300E | 2132414.06 | 16.73 | G300E | 770062.5 | 6.04
184 | Story12 | B24 | 50 MPa RC Beam (30 cm x 25 cm) | Beam | 50MPa | Concrete Rectangular | 250 | 300 | 750 | 4625 | 0.35 | 848.62 | G300E | 2988039.06 | 23.45 | G300E | 1079360.53 | 8.47
185 | Story12 | B25 | 50 MPa RC Beam (30 cm x 25 cm) | Beam | 50MPa | Concrete Rectangular | 250 | 300 | 750 | 4625 | 0.35 | 848.62 | G300E | 2536234.38 | 19.9 | G300E | 1739000 | 13.64
186 | Story12 | B26 | 50 MPa RC Beam (30 cm x 25 cm) | Beam | 50MPa | Concrete Rectangular | 250 | 300 | 750 | 4800 | 0.36 | 880.73 | G300E | 4079100 | 32.01 | G300E | 1899300.6 | 14.9
187 | Story12 | B3 | 50 MPa RC Beam (30 cm x 25 cm) | Beam | 50MPa | Concrete Rectangular | 250 | 300 | 750 | 4625 | 0.35 | 848.62 | G300E | 2924734.38 | 22.95 | G300E | 1054067.27 | 8.27
188 | Story12 | B30 | 50 MPa RC Beam (30 cm x 25 cm) | Beam | 50MPa | Concrete Rectangular | 250 | 300 | 750 | 4625 | 0.35 | 848.62 | G300E | 3940500 | 30.92 | G300E | 1830055.27 | 14.36
189 | Story12 | B31 | 50 MPa RC Beam (30 cm x 25 cm) | Beam | 50MPa | Concrete Rectangular | 250 | 300 | 750 | 4625 | 0.35 | 848.62 | G300E | 2358460.94 | 18.51 | G300E | 1739000 | 13.64
190 | Story12 | B32 | 50 MPa RC Beam (30 cm x 25 cm) | Beam | 50MPa | Concrete Rectangular | 250 | 300 | 750 | 4625 | 0.35 | 848.62 | G300E | 2988328.12 | 23.45 | G300E | 970673.03 | 7.62
191 | Story12 | B33 | 50 MPa RC Beam (25 cm x 25 cm) | Beam | 50MPa | Concrete Rectangular | 250 | 250 | 625 | 4625 | 0.29 | 707.19 | G300E | 2098593.75 | 16.47 | G300E | 770062.5 | 6.04
192 | Story12 | B34 | 50 MPa RC Beam (25 cm x 25 cm) | Beam | 50MPa | Concrete Rectangular | 250 | 250 | 625 | 4625 | 0.29 | 707.19 | G300E | 2154382.81 | 16.9 | G300E | 770062.5 | 6.04
193 | Story12 | B35 | 50 MPa RC Beam (30 cm x 25 cm) | Beam | 50MPa | Concrete Rectangular | 250 | 300 | 750 | 4625 | 0.35 | 848.62 | G300E | 2996421.88 | 23.51 | G300E | 1079360.53 | 8.47
194 | Story12 | B36 | 50 MPa RC Beam (30 cm x 25 cm) | Beam | 50MPa | Concrete Rectangular | 250 | 300 | 750 | 4625 | 0.35 | 848.62 | G300E | 2750140.62 | 21.58 | G300E | 1739000 | 13.64
195 | Story12 | B37 | 50 MPa RC Beam (30 cm x 25 cm) | Beam | 50MPa | Concrete Rectangular | 250 | 300 | 750 | 4800 | 0.36 | 880.73 | G300E | 4102800 | 32.19 | G300E | 1901700.6 | 14.92
196 | Story12 | B38 | 50 MPa RC Beam (30 cm x 25 cm) | Beam | 50MPa | Concrete Rectangular | 250 | 300 | 750 | 4625 | 0.35 | 848.62 | G300E | 3955242.19 | 31.03 | G300E | 1831211.52 | 14.37
197 | Story12 | B4 | 50 MPa RC Beam (25 cm x 25 cm) | Beam | 50MPa | Concrete Rectangular | 250 | 250 | 625 | 4625 | 0.29 | 707.19 | G300E | 2120273.44 | 16.64 | G300E | 770062.5 | 6.04
198 | Story12 | B40 | 50 MPa RC Beam (30 cm x 25 cm) | Beam | 50MPa | Concrete Rectangular | 250 | 300 | 750 | 4625 | 0.35 | 848.62 | G300E | 3940789.06 | 30.92 | G300E | 1832367.77 | 14.38
199 | Story12 | B41 | 50 MPa RC Beam (30 cm x 25 cm) | Beam | 50MPa | Concrete Rectangular | 250 | 300 | 750 | 4625 | 0.35 | 848.62 | G300E | 3955242.19 | 31.03 | G300E | 1830055.27 | 14.36
200 | Story12 | B42 | 50 MPa RC Beam (30 cm x 25 cm) | Beam | 50MPa | Concrete Rectangular | 250 | 300 | 750 | 4625 | 0.35 | 848.62 | G300E | 2719789.06 | 21.34 | G300E | 1739000 | 13.64
201 | Story12 | B43 | 50 MPa RC Beam (30 cm x 25 cm) | Beam | 50MPa | Concrete Rectangular | 250 | 300 | 750 | 4625 | 0.35 | 848.62 | G300E | 2997000 | 23.52 | G300E | 970673.03 | 7.62
202 | Story12 | B44 | 50 MPa RC Beam (25 cm x 25 cm) | Beam | 50MPa | Concrete Rectangular | 250 | 250 | 625 | 4625 | 0.29 | 707.19 | G300E | 2120562.5 | 16.64 | G300E | 770062.5 | 6.04
203 | Story12 | B45 | 50 MPa RC Beam (25 cm x 25 cm) | Beam | 50MPa | Concrete Rectangular | 250 | 250 | 625 | 4625 | 0.29 | 707.19 | G300E | 2161609.38 | 16.96 | G300E | 773531.25 | 6.07
204 | Story12 | B46 | 50 MPa RC Beam (30 cm x 25 cm) | Beam | 50MPa | Concrete Rectangular | 250 | 300 | 750 | 4625 | 0.35 | 848.62 | G300E | 2863453.12 | 22.47 | G300E | 1162754.77 | 9.12
205 | Story12 | B47 | 50 MPa RC Beam (30 cm x 25 cm) | Beam | 50MPa | Concrete Rectangular | 250 | 300 | 750 | 4625 | 0.35 | 848.62 | G300E | 2862875 | 22.46 | G300E | 1162754.77 | 9.12
206 | Story12 | B48 | 50 MPa RC Beam (30 cm x 25 cm) | Beam | 50MPa | Concrete Rectangular | 250 | 300 | 750 | 4625 | 0.35 | 848.62 | G300E | 2749562.5 | 21.57 | G300E | 1739000 | 13.64
207 | Story12 | B49 | 50 MPa RC Beam (30 cm x 25 cm) | Beam | 50MPa | Concrete Rectangular | 250 | 300 | 750 | 4625 | 0.35 | 848.62 | G300E | 2997000 | 23.52 | G300E | 1079360.53 | 8.47
208 | Story12 | B5 | 50 MPa RC Beam (30 cm x 25 cm) | Beam | 50MPa | Concrete Rectangular | 250 | 300 | 750 | 4625 | 0.35 | 848.62 | G300E | 2995843.75 | 23.51 | G300E | 970673.03 | 7.62
209 | Story12 | B50 | 50 MPa RC Beam (30 cm x 25 cm) | Beam | 50MPa | Concrete Rectangular | 250 | 300 | 750 | 4625 | 0.35 | 848.62 | G300E | 2537101.56 | 19.91 | G300E | 1739000 | 13.64
210 | Story12 | B51 | 50 MPa RC Beam (30 cm x 25 cm) | Beam | 50MPa | Concrete Rectangular | 250 | 300 | 750 | 4625 | 0.35 | 848.62 | G300E | 2988328.12 | 23.45 | G300E | 1079360.53 | 8.47
211 | Story12 | B52 | 50 MPa RC Beam (30 cm x 25 cm) | Beam | 50MPa | Concrete Rectangular | 250 | 300 | 750 | 4625 | 0.35 | 848.62 | G300E | 2750140.62 | 21.58 | G300E | 1739000 | 13.64
212 | Story12 | B53 | 50 MPa RC Beam (30 cm x 25 cm) | Beam | 50MPa | Concrete Rectangular | 250 | 300 | 750 | 4625 | 0.35 | 848.62 | G300E | 2833390.62 | 22.23 | G300E | 1162754.77 | 9.12
213 | Story12 | B54 | 50 MPa RC Beam (30 cm x 25 cm) | Beam | 50MPa | Concrete Rectangular | 250 | 300 | 750 | 4625 | 0.35 | 848.62 | G300E | 2862875 | 22.46 | G300E | 945379.77 | 7.42
214 | Story12 | B55 | 50 MPa RC Beam (25 cm x 25 cm) | Beam | 50MPa | Concrete Rectangular | 250 | 250 | 625 | 4625 | 0.29 | 707.19 | G300E | 2126054.69 | 16.68 | G300E | 773531.25 | 6.07
215 | Story12 | B56 | 50 MPa RC Beam (25 cm x 25 cm) | Beam | 50MPa | Concrete Rectangular | 250 | 250 | 625 | 4625 | 0.29 | 707.19 | G300E | 2161609.38 | 16.96 | G300E | 773531.25 | 6.07
216 | Story12 | B57 | 50 MPa RC Beam (25 cm x 25 cm) | Beam | 50MPa | Concrete Rectangular | 250 | 250 | 625 | 4625 | 0.29 | 707.19 | G300E | 2154382.81 | 16.9 | G300E | 770062.5 | 6.04
217 | Story12 | B58 | 50 MPa RC Beam (25 cm x 25 cm) | Beam | 50MPa | Concrete Rectangular | 250 | 250 | 625 | 4625 | 0.29 | 707.19 | G300E | 2132703.12 | 16.73 | G300E | 770062.5 | 6.04
218 | Story12 | B59 | 50 MPa RC Beam (25 cm x 25 cm) | Beam | 50MPa | Concrete Rectangular | 250 | 250 | 625 | 4625 | 0.29 | 707.19 | G300E | 2154382.81 | 16.9 | G300E | 770062.5 | 6.04
219 | Story12 | B6 | 50 MPa RC Beam (25 cm x 25 cm) | Beam | 50MPa | Concrete Rectangular | 250 | 250 | 625 | 4625 | 0.29 | 707.19 | G300E | 2098882.81 | 16.47 | G300E | 770062.5 | 6.04
220 | Story12 | B60 | 50 MPa RC Beam (25 cm x 25 cm) | Beam | 50MPa | Concrete Rectangular | 250 | 250 | 625 | 4625 | 0.29 | 707.19 | G300E | 2161609.38 | 16.96 | G300E | 770062.5 | 6.04
221 | Story12 | B7 | 50 MPa RC Beam (30 cm x 25 cm) | Beam | 50MPa | Concrete Rectangular | 250 | 300 | 750 | 4625 | 0.35 | 848.62 | G300E | 2987750 | 23.44 | G300E | 970673.03 | 7.62
222 | Story12 | B8 | 50 MPa RC Beam (25 cm x 25 cm) | Beam | 50MPa | Concrete Rectangular | 250 | 250 | 625 | 4625 | 0.29 | 707.19 | G300E | 2120562.5 | 16.64 | G300E | 770062.5 | 6.04
223 | Story12 | B9 | 50 MPa RC Beam (30 cm x 25 cm) | Beam | 50MPa | Concrete Rectangular | 250 | 300 | 750 | 4625 | 0.35 | 848.62 | G300E | 2833390.62 | 22.23 | G300E | 945379.77 | 7.42
224 | Story13 | B1 | 50 MPa RC Beam (25 cm x 25 cm) | Beam | 50MPa | Concrete Rectangular | 250 | 250 | 625 | 4637.5 | 0.29 | 709.1 | G300E | 2148321.88 | 16.86 | G300E | 772143.75 | 6.06
225 | Story13 | B10 | 50 MPa RC Beam (25 cm x 25 cm) | Beam | 50MPa | Concrete Rectangular | 250 | 250 | 625 | 4637.5 | 0.29 | 709.1 | G300E | 2147742.19 | 16.85 | G300E | 772143.75 | 6.06
226 | Story13 | B11 | 50 MPa RC Beam (25 cm x 25 cm) | Beam | 50MPa | Concrete Rectangular | 250 | 250 | 625 | 4637.5 | 0.29 | 709.1 | G300E | 2147742.19 | 16.85 | G300E | 772143.75 | 6.06
227 | Story13 | B12 | 50 MPa RC Beam (25 cm x 25 cm) | Beam | 50MPa | Concrete Rectangular | 250 | 250 | 625 | 4637.5 | 0.29 | 709.1 | G300E | 2166582.03 | 17 | G300E | 772143.75 | 6.06
228 | Story13 | B13 | 50 MPa RC Beam (30 cm x 25 cm) | Beam | 50MPa | Concrete Rectangular | 250 | 300 | 750 | 4637.5 | 0.35 | 850.92 | G300E | 2763660.16 | 21.68 | G300E | 1165897.35 | 9.15
229 | Story13 | B14 | 50 MPa RC Beam (30 cm x 25 cm) | Beam | 50MPa | Concrete Rectangular | 250 | 300 | 750 | 4637.5 | 0.35 | 850.92 | G300E | 2723082.03 | 21.37 | G300E | 1743700 | 13.68
230 | Story13 | B15 | 50 MPa RC Beam (30 cm x 25 cm) | Beam | 50MPa | Concrete Rectangular | 250 | 300 | 750 | 4637.5 | 0.35 | 850.92 | G300E | 2702213.28 | 21.2 | G300E | 1743700 | 13.68
231 | Story13 | B16 | 50 MPa RC Beam (30 cm x 25 cm) | Beam | 50MPa | Concrete Rectangular | 250 | 300 | 750 | 4800 | 0.36 | 880.73 | G300E | 4125000 | 32.37 | G300E | 1910100.6 | 14.99
232 | Story13 | B17 | 50 MPa RC Beam (30 cm x 25 cm) | Beam | 50MPa | Concrete Rectangular | 250 | 300 | 750 | 4637.5 | 0.35 | 850.92 | G300E | 2341937.5 | 18.38 | G300E | 1743700 | 13.68
233 | Story13 | B18 | 50 MPa RC Beam (30 cm x 25 cm) | Beam | 50MPa | Concrete Rectangular | 250 | 300 | 750 | 4800 | 0.36 | 880.73 | G300E | 4123200 | 32.35 | G300E | 1941150.9 | 15.23
234 | Story13 | B19 | 50 MPa RC Beam (30 cm x 25 cm) | Beam | 50MPa | Concrete Rectangular | 250 | 300 | 750 | 4637.5 | 0.35 | 850.92 | G300E | 2718154.69 | 21.33 | G300E | 1743700 | 13.68
235 | Story13 | B2 | 50 MPa RC Beam (25 cm x 25 cm) | Beam | 50MPa | Concrete Rectangular | 250 | 250 | 625 | 4637.5 | 0.29 | 709.1 | G300E | 2120496.88 | 16.64 | G300E | 774462.5 | 6.08
236 | Story13 | B20 | 50 MPa RC Beam (30 cm x 25 cm) | Beam | 50MPa | Concrete Rectangular | 250 | 300 | 750 | 4637.5 | 0.35 | 850.92 | G300E | 2717864.84 | 21.33 | G300E | 1743700 | 13.68
237 | Story13 | B21 | 50 MPa RC Beam (30 cm x 25 cm) | Beam | 50MPa | Concrete Rectangular | 250 | 300 | 750 | 4637.5 | 0.35 | 850.92 | G300E | 2773514.84 | 21.76 | G300E | 1082277.72 | 8.49
238 | Story13 | B22 | 50 MPa RC Beam (25 cm x 25 cm) | Beam | 50MPa | Concrete Rectangular | 250 | 250 | 625 | 4637.5 | 0.29 | 709.1 | G300E | 2137887.5 | 16.77 | G300E | 772143.75 | 6.06
239 | Story13 | B23 | 50 MPa RC Beam (25 cm x 25 cm) | Beam | 50MPa | Concrete Rectangular | 250 | 250 | 625 | 4637.5 | 0.29 | 709.1 | G300E | 2144843.75 | 16.83 | G300E | 772143.75 | 6.06
240 | Story13 | B24 | 50 MPa RC Beam (30 cm x 25 cm) | Beam | 50MPa | Concrete Rectangular | 250 | 300 | 750 | 4637.5 | 0.35 | 850.92 | G300E | 3014664.84 | 23.65 | G300E | 1216620.59 | 9.55
241 | Story13 | B25 | 50 MPa RC Beam (30 cm x 25 cm) | Beam | 50MPa | Concrete Rectangular | 250 | 300 | 750 | 4637.5 | 0.35 | 850.92 | G300E | 2517292.97 | 19.75 | G300E | 1743700 | 13.68
242 | Story13 | B26 | 50 MPa RC Beam (30 cm x 25 cm) | Beam | 50MPa | Concrete Rectangular | 250 | 300 | 750 | 4800 | 0.36 | 880.73 | G300E | 4111200 | 32.26 | G300E | 1914900.6 | 15.03
243 | Story13 | B3 | 50 MPa RC Beam (30 cm x 25 cm) | Beam | 50MPa | Concrete Rectangular | 250 | 300 | 750 | 4637.5 | 0.35 | 850.92 | G300E | 2938146.09 | 23.05 | G300E | 1056916.1 | 8.29
244 | Story13 | B30 | 50 MPa RC Beam (30 cm x 25 cm) | Beam | 50MPa | Concrete Rectangular | 250 | 300 | 750 | 4637.5 | 0.35 | 850.92 | G300E | 3986800.78 | 31.28 | G300E | 1875434.85 | 14.72
245 | Story13 | B31 | 50 MPa RC Beam (30 cm x 25 cm) | Beam | 50MPa | Concrete Rectangular | 250 | 300 | 750 | 4637.5 | 0.35 | 850.92 | G300E | 2341067.97 | 18.37 | G300E | 1743700 | 13.68
246 | Story13 | B32 | 50 MPa RC Beam (30 cm x 25 cm) | Beam | 50MPa | Concrete Rectangular | 250 | 300 | 750 | 4637.5 | 0.35 | 850.92 | G300E | 3015824.22 | 23.66 | G300E | 998658.09 | 7.84
247 | Story13 | B33 | 50 MPa RC Beam (25 cm x 25 cm) | Beam | 50MPa | Concrete Rectangular | 250 | 250 | 625 | 4637.5 | 0.29 | 709.1 | G300E | 2114700 | 16.59 | G300E | 772143.75 | 6.06
248 | Story13 | B34 | 50 MPa RC Beam (25 cm x 25 cm) | Beam | 50MPa | Concrete Rectangular | 250 | 250 | 625 | 4637.5 | 0.29 | 709.1 | G300E | 2168610.94 | 17.02 | G300E | 772143.75 | 6.06
249 | Story13 | B35 | 50 MPa RC Beam (30 cm x 25 cm) | Beam | 50MPa | Concrete Rectangular | 250 | 300 | 750 | 4637.5 | 0.35 | 850.92 | G300E | 3022490.62 | 23.72 | G300E | 1216620.59 | 9.55
250 | Story13 | B36 | 50 MPa RC Beam (30 cm x 25 cm) | Beam | 50MPa | Concrete Rectangular | 250 | 300 | 750 | 4637.5 | 0.35 | 850.92 | G300E | 2744530.47 | 21.53 | G300E | 1743700 | 13.68
251 | Story13 | B37 | 50 MPa RC Beam (30 cm x 25 cm) | Beam | 50MPa | Concrete Rectangular | 250 | 300 | 750 | 4800 | 0.36 | 880.73 | G300E | 4135200 | 32.45 | G300E | 1943550.9 | 15.25
252 | Story13 | B38 | 50 MPa RC Beam (30 cm x 25 cm) | Beam | 50MPa | Concrete Rectangular | 250 | 300 | 750 | 4637.5 | 0.35 | 850.92 | G300E | 3997525 | 31.37 | G300E | 1876594.23 | 14.72
253 | Story13 | B4 | 50 MPa RC Beam (25 cm x 25 cm) | Beam | 50MPa | Concrete Rectangular | 250 | 250 | 625 | 4637.5 | 0.29 | 709.1 | G300E | 2136438.28 | 16.76 | G300E | 772143.75 | 6.06
254 | Story13 | B40 | 50 MPa RC Beam (30 cm x 25 cm) | Beam | 50MPa | Concrete Rectangular | 250 | 300 | 750 | 4637.5 | 0.35 | 850.92 | G300E | 3987380.47 | 31.29 | G300E | 1876594.23 | 14.72
255 | Story13 | B41 | 50 MPa RC Beam (30 cm x 25 cm) | Beam | 50MPa | Concrete Rectangular | 250 | 300 | 750 | 4637.5 | 0.35 | 850.92 | G300E | 3998394.53 | 31.37 | G300E | 1875434.85 | 14.72
256 | Story13 | B42 | 50 MPa RC Beam (30 cm x 25 cm) | Beam | 50MPa | Concrete Rectangular | 250 | 300 | 750 | 4637.5 | 0.35 | 850.92 | G300E | 2717864.84 | 21.33 | G300E | 1743700 | 13.68
257 | Story13 | B43 | 50 MPa RC Beam (30 cm x 25 cm) | Beam | 50MPa | Concrete Rectangular | 250 | 300 | 750 | 4637.5 | 0.35 | 850.92 | G300E | 3023070.31 | 23.72 | G300E | 998658.09 | 7.84
258 | Story13 | B44 | 50 MPa RC Beam (25 cm x 25 cm) | Beam | 50MPa | Concrete Rectangular | 250 | 250 | 625 | 4637.5 | 0.29 | 709.1 | G300E | 2137887.5 | 16.77 | G300E | 772143.75 | 6.06
259 | Story13 | B45 | 50 MPa RC Beam (25 cm x 25 cm) | Beam | 50MPa | Concrete Rectangular | 250 | 250 | 625 | 4637.5 | 0.29 | 709.1 | G300E | 2180494.53 | 17.11 | G300E | 775621.88 | 6.09
260 | Story13 | B46 | 50 MPa RC Beam (30 cm x 25 cm) | Beam | 50MPa | Concrete Rectangular | 250 | 300 | 750 | 4637.5 | 0.35 | 850.92 | G300E | 2876989.06 | 22.57 | G300E | 1165897.35 | 9.15
261 | Story13 | B47 | 50 MPa RC Beam (30 cm x 25 cm) | Beam | 50MPa | Concrete Rectangular | 250 | 300 | 750 | 4637.5 | 0.35 | 850.92 | G300E | 2876699.22 | 22.57 | G300E | 1165897.35 | 9.15
262 | Story13 | B48 | 50 MPa RC Beam (30 cm x 25 cm) | Beam | 50MPa | Concrete Rectangular | 250 | 300 | 750 | 4637.5 | 0.35 | 850.92 | G300E | 2744240.62 | 21.53 | G300E | 1743700 | 13.68
263 | Story13 | B49 | 50 MPa RC Beam (30 cm x 25 cm) | Beam | 50MPa | Concrete Rectangular | 250 | 300 | 750 | 4637.5 | 0.35 | 850.92 | G300E | 3023070.31 | 23.72 | G300E | 1216620.59 | 9.55
264 | Story13 | B5 | 50 MPa RC Beam (30 cm x 25 cm) | Beam | 50MPa | Concrete Rectangular | 250 | 300 | 750 | 4637.5 | 0.35 | 850.92 | G300E | 3021621.09 | 23.71 | G300E | 998658.09 | 7.84
265 | Story13 | B50 | 50 MPa RC Beam (30 cm x 25 cm) | Beam | 50MPa | Concrete Rectangular | 250 | 300 | 750 | 4637.5 | 0.35 | 850.92 | G300E | 2517003.12 | 19.75 | G300E | 1743700 | 13.68
266 | Story13 | B51 | 50 MPa RC Beam (30 cm x 25 cm) | Beam | 50MPa | Concrete Rectangular | 250 | 300 | 750 | 4637.5 | 0.35 | 850.92 | G300E | 3015824.22 | 23.66 | G300E | 1216620.59 | 9.55
267 | Story13 | B52 | 50 MPa RC Beam (30 cm x 25 cm) | Beam | 50MPa | Concrete Rectangular | 250 | 300 | 750 | 4637.5 | 0.35 | 850.92 | G300E | 2743950.78 | 21.53 | G300E | 1743700 | 13.68
268 | Story13 | B53 | 50 MPa RC Beam (30 cm x 25 cm) | Beam | 50MPa | Concrete Rectangular | 250 | 300 | 750 | 4637.5 | 0.35 | 850.92 | G300E | 2773514.84 | 21.76 | G300E | 1165897.35 | 9.15
269 | Story13 | B54 | 50 MPa RC Beam (30 cm x 25 cm) | Beam | 50MPa | Concrete Rectangular | 250 | 300 | 750 | 4637.5 | 0.35 | 850.92 | G300E | 2876699.22 | 22.57 | G300E | 1056916.1 | 8.29
270 | Story13 | B55 | 50 MPa RC Beam (25 cm x 25 cm) | Beam | 50MPa | Concrete Rectangular | 250 | 250 | 625 | 4637.5 | 0.29 | 709.1 | G300E | 2147742.19 | 16.85 | G300E | 775621.88 | 6.09
271 | Story13 | B56 | 50 MPa RC Beam (25 cm x 25 cm) | Beam | 50MPa | Concrete Rectangular | 250 | 250 | 625 | 4637.5 | 0.29 | 709.1 | G300E | 2180494.53 | 17.11 | G300E | 775621.88 | 6.09
272 | Story13 | B57 | 50 MPa RC Beam (25 cm x 25 cm) | Beam | 50MPa | Concrete Rectangular | 250 | 250 | 625 | 4637.5 | 0.29 | 709.1 | G300E | 2168610.94 | 17.02 | G300E | 772143.75 | 6.06
273 | Story13 | B58 | 50 MPa RC Beam (25 cm x 25 cm) | Beam | 50MPa | Concrete Rectangular | 250 | 250 | 625 | 4637.5 | 0.29 | 709.1 | G300E | 2144843.75 | 16.83 | G300E | 772143.75 | 6.06
274 | Story13 | B59 | 50 MPa RC Beam (25 cm x 25 cm) | Beam | 50MPa | Concrete Rectangular | 250 | 250 | 625 | 4637.5 | 0.29 | 709.1 | G300E | 2168610.94 | 17.02 | G300E | 772143.75 | 6.06
275 | Story13 | B6 | 50 MPa RC Beam (25 cm x 25 cm) | Beam | 50MPa | Concrete Rectangular | 250 | 250 | 625 | 4637.5 | 0.29 | 709.1 | G300E | 2114120.31 | 16.59 | G300E | 772143.75 | 6.06
276 | Story13 | B60 | 50 MPa RC Beam (25 cm x 25 cm) | Beam | 50MPa | Concrete Rectangular | 250 | 250 | 625 | 4637.5 | 0.29 | 709.1 | G300E | 2180494.53 | 17.11 | G300E | 772143.75 | 6.06
277 | Story13 | B7 | 50 MPa RC Beam (30 cm x 25 cm) | Beam | 50MPa | Concrete Rectangular | 250 | 300 | 750 | 4637.5 | 0.35 | 850.92 | G300E | 3015244.53 | 23.66 | G300E | 998658.09 | 7.84
278 | Story13 | B8 | 50 MPa RC Beam (25 cm x 25 cm) | Beam | 50MPa | Concrete Rectangular | 250 | 250 | 625 | 4637.5 | 0.29 | 709.1 | G300E | 2137887.5 | 16.77 | G300E | 772143.75 | 6.06
279 | Story13 | B9 | 50 MPa RC Beam (30 cm x 25 cm) | Beam | 50MPa | Concrete Rectangular | 250 | 300 | 750 | 4637.5 | 0.35 | 850.92 | G300E | 2773804.69 | 21.76 | G300E | 1056916.1 | 8.29
280 | Story14 | B1 | 50 MPa RC Beam (25 cm x 25 cm) | Beam | 50MPa | Concrete Rectangular | 250 | 250 | 625 | 4637.5 | 0.29 | 709.1 | G300E | 2144553.91 | 16.83 | G300E | 773303.12 | 6.07
281 | Story14 | B10 | 50 MPa RC Beam (25 cm x 25 cm) | Beam | 50MPa | Concrete Rectangular | 250 | 250 | 625 | 4637.5 | 0.29 | 709.1 | G300E | 2015573.44 | 15.81 | G300E | 773303.12 | 6.07
282 | Story14 | B11 | 50 MPa RC Beam (25 cm x 25 cm) | Beam | 50MPa | Concrete Rectangular | 250 | 250 | 625 | 4637.5 | 0.29 | 709.1 | G300E | 2015283.59 | 15.81 | G300E | 773303.12 | 6.07
283 | Story14 | B12 | 50 MPa RC Beam (25 cm x 25 cm) | Beam | 50MPa | Concrete Rectangular | 250 | 250 | 625 | 4637.5 | 0.29 | 709.1 | G300E | 2162234.38 | 16.97 | G300E | 772143.75 | 6.06
284 | Story14 | B13 | 50 MPa RC Beam (30 cm x 25 cm) | Beam | 50MPa | Concrete Rectangular | 250 | 300 | 750 | 4637.5 | 0.35 | 850.92 | G300E | 2753225.78 | 21.6 | G300E | 1165897.35 | 9.15
285 | Story14 | B14 | 50 MPa RC Beam (30 cm x 25 cm) | Beam | 50MPa | Concrete Rectangular | 250 | 300 | 750 | 4637.5 | 0.35 | 850.92 | G300E | 2694677.34 | 21.14 | G300E | 1743700 | 13.68
286 | Story14 | B15 | 50 MPa RC Beam (30 cm x 25 cm) | Beam | 50MPa | Concrete Rectangular | 250 | 300 | 750 | 4637.5 | 0.35 | 850.92 | G300E | 2676417.19 | 21 | G300E | 1743700 | 13.68
287 | Story14 | B16 | 50 MPa RC Beam (30 cm x 25 cm) | Beam | 50MPa | Concrete Rectangular | 250 | 300 | 750 | 4800 | 0.36 | 880.73 | G300E | 4241100 | 33.28 | G300E | 1923300.6 | 15.09
288 | Story14 | B17 | 50 MPa RC Beam (30 cm x 25 cm) | Beam | 50MPa | Concrete Rectangular | 250 | 300 | 750 | 4637.5 | 0.35 | 850.92 | G300E | 2310344.53 | 18.13 | G300E | 1743700 | 13.68
289 | Story14 | B18 | 50 MPa RC Beam (30 cm x 25 cm) | Beam | 50MPa | Concrete Rectangular | 250 | 300 | 750 | 4800 | 0.36 | 880.73 | G300E | 4288800 | 33.65 | G300E | 1954350.9 | 15.33
290 | Story14 | B19 | 50 MPa RC Beam (30 cm x 25 cm) | Beam | 50MPa | Concrete Rectangular | 250 | 300 | 750 | 4637.5 | 0.35 | 850.92 | G300E | 2692068.75 | 21.12 | G300E | 1743700 | 13.68
291 | Story14 | B2 | 50 MPa RC Beam (25 cm x 25 cm) | Beam | 50MPa | Concrete Rectangular | 250 | 250 | 625 | 4637.5 | 0.29 | 709.1 | G300E | 1987458.59 | 15.59 | G300E | 775621.88 | 6.09
292 | Story14 | B20 | 50 MPa RC Beam (30 cm x 25 cm) | Beam | 50MPa | Concrete Rectangular | 250 | 300 | 750 | 4637.5 | 0.35 | 850.92 | G300E | 2691199.22 | 21.12 | G300E | 1743700 | 13.68
293 | Story14 | B21 | 50 MPa RC Beam (30 cm x 25 cm) | Beam | 50MPa | Concrete Rectangular | 250 | 300 | 750 | 4637.5 | 0.35 | 850.92 | G300E | 2760761.72 | 21.66 | G300E | 1056916.1 | 8.29
294 | Story14 | B22 | 50 MPa RC Beam (25 cm x 25 cm) | Beam | 50MPa | Concrete Rectangular | 250 | 250 | 625 | 4637.5 | 0.29 | 709.1 | G300E | 2136438.28 | 16.76 | G300E | 772143.75 | 6.06
295 | Story14 | B23 | 50 MPa RC Beam (25 cm x 25 cm) | Beam | 50MPa | Concrete Rectangular | 250 | 250 | 625 | 4637.5 | 0.29 | 709.1 | G300E | 2138757.03 | 16.78 | G300E | 772143.75 | 6.06
296 | Story14 | B24 | 50 MPa RC Beam (30 cm x 25 cm) | Beam | 50MPa | Concrete Rectangular | 250 | 300 | 750 | 4637.5 | 0.35 | 850.92 | G300E | 3010027.34 | 23.62 | G300E | 1216620.59 | 9.55
297 | Story14 | B25 | 50 MPa RC Beam (30 cm x 25 cm) | Beam | 50MPa | Concrete Rectangular | 250 | 300 | 750 | 4637.5 | 0.35 | 850.92 | G300E | 2482511.72 | 19.48 | G300E | 1743700 | 13.68
298 | Story14 | B26 | 50 MPa RC Beam (30 cm x 25 cm) | Beam | 50MPa | Concrete Rectangular | 250 | 300 | 750 | 4800 | 0.36 | 880.73 | G300E | 4235700 | 33.23 | G300E | 1928100.6 | 15.13
299 | Story14 | B3 | 50 MPa RC Beam (30 cm x 25 cm) | Beam | 50MPa | Concrete Rectangular | 250 | 300 | 750 | 4637.5 | 0.35 | 850.92 | G300E | 2843946.88 | 22.31 | G300E | 1165897.35 | 9.15
300 | Story14 | B30 | 50 MPa RC Beam (30 cm x 25 cm) | Beam | 50MPa | Concrete Rectangular | 250 | 300 | 750 | 4637.5 | 0.35 | 850.92 | G300E | 4146794.53 | 32.54 | G300E | 1888187.98 | 14.82
301 | Story14 | B31 | 50 MPa RC Beam (30 cm x 25 cm) | Beam | 50MPa | Concrete Rectangular | 250 | 300 | 750 | 4637.5 | 0.35 | 850.92 | G300E | 2309475 | 18.12 | G300E | 1743700 | 13.68
302 | Story14 | B32 | 50 MPa RC Beam (30 cm x 25 cm) | Beam | 50MPa | Concrete Rectangular | 250 | 300 | 750 | 4637.5 | 0.35 | 850.92 | G300E | 3009737.5 | 23.62 | G300E | 998658.09 | 7.84
303 | Story14 | B33 | 50 MPa RC Beam (25 cm x 25 cm) | Beam | 50MPa | Concrete Rectangular | 250 | 250 | 625 | 4637.5 | 0.29 | 709.1 | G300E | 2111221.88 | 16.57 | G300E | 772143.75 | 6.06
304 | Story14 | B34 | 50 MPa RC Beam (25 cm x 25 cm) | Beam | 50MPa | Concrete Rectangular | 250 | 250 | 625 | 4637.5 | 0.29 | 709.1 | G300E | 2163683.59 | 16.98 | G300E | 772143.75 | 6.06
305 | Story14 | B35 | 50 MPa RC Beam (30 cm x 25 cm) | Beam | 50MPa | Concrete Rectangular | 250 | 300 | 750 | 4637.5 | 0.35 | 850.92 | G300E | 3016114.06 | 23.67 | G300E | 1216620.59 | 9.55
306 | Story14 | B36 | 50 MPa RC Beam (30 cm x 25 cm) | Beam | 50MPa | Concrete Rectangular | 250 | 300 | 750 | 4637.5 | 0.35 | 850.92 | G300E | 2714676.56 | 21.3 | G300E | 1743700 | 13.68
307 | Story14 | B37 | 50 MPa RC Beam (30 cm x 25 cm) | Beam | 50MPa | Concrete Rectangular | 250 | 300 | 750 | 4800 | 0.36 | 880.73 | G300E | 4298400 | 33.73 | G300E | 1955550.9 | 15.34
308 | Story14 | B38 | 50 MPa RC Beam (30 cm x 25 cm) | Beam | 50MPa | Concrete Rectangular | 250 | 300 | 750 | 4637.5 | 0.35 | 850.92 | G300E | 4156359.38 | 32.61 | G300E | 1889347.35 | 14.82
309 | Story14 | B4 | 50 MPa RC Beam (25 cm x 25 cm) | Beam | 50MPa | Concrete Rectangular | 250 | 250 | 625 | 4637.5 | 0.29 | 709.1 | G300E | 2134989.06 | 16.75 | G300E | 772143.75 | 6.06
310 | Story14 | B40 | 50 MPa RC Beam (30 cm x 25 cm) | Beam | 50MPa | Concrete Rectangular | 250 | 300 | 750 | 4637.5 | 0.35 | 850.92 | G300E | 4147084.38 | 32.54 | G300E | 1889347.35 | 14.82
311 | Story14 | B41 | 50 MPa RC Beam (30 cm x 25 cm) | Beam | 50MPa | Concrete Rectangular | 250 | 300 | 750 | 4637.5 | 0.35 | 850.92 | G300E | 4156649.22 | 32.61 | G300E | 1888187.98 | 14.82
312 | Story14 | B42 | 50 MPa RC Beam (30 cm x 25 cm) | Beam | 50MPa | Concrete Rectangular | 250 | 300 | 750 | 4637.5 | 0.35 | 850.92 | G300E | 2691778.91 | 21.12 | G300E | 1743700 | 13.68
313 | Story14 | B43 | 50 MPa RC Beam (30 cm x 25 cm) | Beam | 50MPa | Concrete Rectangular | 250 | 300 | 750 | 4637.5 | 0.35 | 850.92 | G300E | 3016403.91 | 23.67 | G300E | 998658.09 | 7.84
314 | Story14 | B44 | 50 MPa RC Beam (25 cm x 25 cm) | Beam | 50MPa | Concrete Rectangular | 250 | 250 | 625 | 4637.5 | 0.29 | 709.1 | G300E | 2136438.28 | 16.76 | G300E | 772143.75 | 6.06
315 | Story14 | B45 | 50 MPa RC Beam (25 cm x 25 cm) | Beam | 50MPa | Concrete Rectangular | 250 | 250 | 625 | 4637.5 | 0.29 | 709.1 | G300E | 2177306.25 | 17.08 | G300E | 773303.12 | 6.07
316 | Story14 | B46 | 50 MPa RC Beam (30 cm x 25 cm) | Beam | 50MPa | Concrete Rectangular | 250 | 300 | 750 | 4637.5 | 0.35 | 850.92 | G300E | 2859888.28 | 22.44 | G300E | 1165897.35 | 9.15
317 | Story14 | B47 | 50 MPa RC Beam (30 cm x 25 cm) | Beam | 50MPa | Concrete Rectangular | 250 | 300 | 750 | 4637.5 | 0.35 | 850.92 | G300E | 2860178.12 | 22.44 | G300E | 1165897.35 | 9.15
318 | Story14 | B48 | 50 MPa RC Beam (30 cm x 25 cm) | Beam | 50MPa | Concrete Rectangular | 250 | 300 | 750 | 4637.5 | 0.35 | 850.92 | G300E | 2714096.88 | 21.3 | G300E | 1743700 | 13.68
319 | Story14 | B49 | 50 MPa RC Beam (30 cm x 25 cm) | Beam | 50MPa | Concrete Rectangular | 250 | 300 | 750 | 4637.5 | 0.35 | 850.92 | G300E | 3016403.91 | 23.67 | G300E | 1216620.59 | 9.55
320 | Story14 | B5 | 50 MPa RC Beam (30 cm x 25 cm) | Beam | 50MPa | Concrete Rectangular | 250 | 300 | 750 | 4637.5 | 0.35 | 850.92 | G300E | 3014954.69 | 23.66 | G300E | 998658.09 | 7.84
321 | Story14 | B50 | 50 MPa RC Beam (30 cm x 25 cm) | Beam | 50MPa | Concrete Rectangular | 250 | 300 | 750 | 4637.5 | 0.35 | 850.92 | G300E | 2482221.88 | 19.48 | G300E | 1743700 | 13.68
322 | Story14 | B51 | 50 MPa RC Beam (30 cm x 25 cm) | Beam | 50MPa | Concrete Rectangular | 250 | 300 | 750 | 4637.5 | 0.35 | 850.92 | G300E | 3009737.5 | 23.62 | G300E | 1216620.59 | 9.55
323 | Story14 | B52 | 50 MPa RC Beam (30 cm x 25 cm) | Beam | 50MPa | Concrete Rectangular | 250 | 300 | 750 | 4637.5 | 0.35 | 850.92 | G300E | 2714386.72 | 21.3 | G300E | 1743700 | 13.68
324 | Story14 | B53 | 50 MPa RC Beam (30 cm x 25 cm) | Beam | 50MPa | Concrete Rectangular | 250 | 300 | 750 | 4637.5 | 0.35 | 850.92 | G300E | 2760761.72 | 21.66 | G300E | 1165897.35 | 9.15
325 | Story14 | B54 | 50 MPa RC Beam (30 cm x 25 cm) | Beam | 50MPa | Concrete Rectangular | 250 | 300 | 750 | 4637.5 | 0.35 | 850.92 | G300E | 2860178.12 | 22.44 | G300E | 1056916.1 | 8.29
326 | Story14 | B55 | 50 MPa RC Beam (25 cm x 25 cm) | Beam | 50MPa | Concrete Rectangular | 250 | 250 | 625 | 4637.5 | 0.29 | 709.1 | G300E | 2015573.44 | 15.81 | G300E | 773303.12 | 6.07
327 | Story14 | B56 | 50 MPa RC Beam (25 cm x 25 cm) | Beam | 50MPa | Concrete Rectangular | 250 | 250 | 625 | 4637.5 | 0.29 | 709.1 | G300E | 2177306.25 | 17.08 | G300E | 773303.12 | 6.07
328 | Story14 | B57 | 50 MPa RC Beam (25 cm x 25 cm) | Beam | 50MPa | Concrete Rectangular | 250 | 250 | 625 | 4637.5 | 0.29 | 709.1 | G300E | 2163683.59 | 16.98 | G300E | 772143.75 | 6.06
329 | Story14 | B58 | 50 MPa RC Beam (25 cm x 25 cm) | Beam | 50MPa | Concrete Rectangular | 250 | 250 | 625 | 4637.5 | 0.29 | 709.1 | G300E | 2139046.88 | 16.78 | G300E | 772143.75 | 6.06
330 | Story14 | B59 | 50 MPa RC Beam (25 cm x 25 cm) | Beam | 50MPa | Concrete Rectangular | 250 | 250 | 625 | 4637.5 | 0.29 | 709.1 | G300E | 2163973.44 | 16.98 | G300E | 772143.75 | 6.06
331 | Story14 | B6 | 50 MPa RC Beam (25 cm x 25 cm) | Beam | 50MPa | Concrete Rectangular | 250 | 250 | 625 | 4637.5 | 0.29 | 709.1 | G300E | 2111511.72 | 16.57 | G300E | 772143.75 | 6.06
332 | Story14 | B60 | 50 MPa RC Beam (25 cm x 25 cm) | Beam | 50MPa | Concrete Rectangular | 250 | 250 | 625 | 4637.5 | 0.29 | 709.1 | G300E | 2177306.25 | 17.08 | G300E | 773303.12 | 6.07
333 | Story14 | B7 | 50 MPa RC Beam (30 cm x 25 cm) | Beam | 50MPa | Concrete Rectangular | 250 | 300 | 750 | 4637.5 | 0.35 | 850.92 | G300E | 3009447.66 | 23.61 | G300E | 1107639.34 | 8.69
334 | Story14 | B8 | 50 MPa RC Beam (25 cm x 25 cm) | Beam | 50MPa | Concrete Rectangular | 250 | 250 | 625 | 4637.5 | 0.29 | 709.1 | G300E | 2136438.28 | 16.76 | G300E | 772143.75 | 6.06
335 | Story14 | B9 | 50 MPa RC Beam (30 cm x 25 cm) | Beam | 50MPa | Concrete Rectangular | 250 | 300 | 750 | 4637.5 | 0.35 | 850.92 | G300E | 2761051.56 | 21.66 | G300E | 1056916.1 | 8.29
336 | Story15 | B1 | 50 MPa RC Beam (25 cm x 25 cm) | Beam | 50MPa | Concrete Rectangular | 250 | 250 | 625 | 4650 | 0.29 | 711.01 | G300E | 2015775 | 15.82 | G300E | 774225 | 6.07
337 | Story15 | B10 | 50 MPa RC Beam (25 cm x 25 cm) | Beam | 50MPa | Concrete Rectangular | 250 | 250 | 625 | 4650 | 0.29 | 711.01 | G300E | 2031178.12 | 15.94 | G300E | 774225 | 6.07
338 | Story15 | B11 | 50 MPa RC Beam (25 cm x 25 cm) | Beam | 50MPa | Concrete Rectangular | 250 | 250 | 625 | 4650 | 0.29 | 711.01 | G300E | 2030887.5 | 15.94 | G300E | 774225 | 6.07
339 | Story15 | B12 | 50 MPa RC Beam (25 cm x 25 cm) | Beam | 50MPa | Concrete Rectangular | 250 | 250 | 625 | 4650 | 0.29 | 711.01 | G300E | 2167771.88 | 17.01 | G300E | 774225 | 6.07
340 | Story15 | B13 | 50 MPa RC Beam (32.5 cm x 25 cm) | Beam | 50MPa | Concrete Rectangular | 250 | 325 | 812.5 | 4650 | 0.38 | 924.31 | G300E | 2620856.25 | 20.56 | G300E | 1261411.89 | 9.9
341 | Story15 | B14 | 50 MPa RC Beam (32.5 cm x 25 cm) | Beam | 50MPa | Concrete Rectangular | 250 | 325 | 812.5 | 4650 | 0.38 | 924.31 | G300E | 2590631.25 | 20.33 | G300E | 2071093.14 | 16.25
342 | Story15 | B15 | 50 MPa RC Beam (32.5 cm x 25 cm) | Beam | 50MPa | Concrete Rectangular | 250 | 325 | 812.5 | 4650 | 0.38 | 924.31 | G300E | 2500828.12 | 19.62 | G300E | 2071093.14 | 16.25
343 | Story15 | B16 | 50 MPa RC Beam (32.5 cm x 25 cm) | Beam | 50MPa | Concrete Rectangular | 250 | 325 | 812.5 | 4800 | 0.39 | 954.13 | G300E | 3954600 | 31.03 | G300E | 2266416.08 | 17.78
344 | Story15 | B17 | 50 MPa RC Beam (32.5 cm x 25 cm) | Beam | 50MPa | Concrete Rectangular | 250 | 325 | 812.5 | 4650 | 0.38 | 924.31 | G300E | 2207296.88 | 17.32 | G300E | 2071093.14 | 16.25
345 | Story15 | B18 | 50 MPa RC Beam (32.5 cm x 25 cm) | Beam | 50MPa | Concrete Rectangular | 250 | 325 | 812.5 | 4800 | 0.39 | 954.13 | G300E | 3957900 | 31.06 | G300E | 2242778.25 | 17.6
346 | Story15 | B19 | 50 MPa RC Beam (32.5 cm x 25 cm) | Beam | 50MPa | Concrete Rectangular | 250 | 325 | 812.5 | 4650 | 0.38 | 924.31 | G300E | 2515068.75 | 19.73 | G300E | 2071093.14 | 16.25
347 | Story15 | B2 | 50 MPa RC Beam (25 cm x 25 cm) | Beam | 50MPa | Concrete Rectangular | 250 | 250 | 625 | 4650 | 0.29 | 711.01 | G300E | 1999500 | 15.69 | G300E | 774225 | 6.07
348 | Story15 | B20 | 50 MPa RC Beam (32.5 cm x 25 cm) | Beam | 50MPa | Concrete Rectangular | 250 | 325 | 812.5 | 4650 | 0.38 | 924.31 | G300E | 2514778.12 | 19.73 | G300E | 2071093.14 | 16.25
349 | Story15 | B21 | 50 MPa RC Beam (32.5 cm x 25 cm) | Beam | 50MPa | Concrete Rectangular | 250 | 325 | 812.5 | 4650 | 0.38 | 924.31 | G300E | 2628412.5 | 20.62 | G300E | 1145743.14 | 8.99
350 | Story15 | B22 | 50 MPa RC Beam (25 cm x 25 cm) | Beam | 50MPa | Concrete Rectangular | 250 | 250 | 625 | 4650 | 0.29 | 711.01 | G300E | 2010543.75 | 15.78 | G300E | 774225 | 6.07
351 | Story15 | B23 | 50 MPa RC Beam (25 cm x 25 cm) | Beam | 50MPa | Concrete Rectangular | 250 | 250 | 625 | 4650 | 0.29 | 711.01 | G300E | 2143940.62 | 16.82 | G300E | 774225 | 6.07
352 | Story15 | B24 | 50 MPa RC Beam (32.5 cm x 25 cm) | Beam | 50MPa | Concrete Rectangular | 250 | 325 | 812.5 | 4650 | 0.38 | 924.31 | G300E | 2868468.75 | 22.51 | G300E | 1261411.89 | 9.9
353 | Story15 | B25 | 50 MPa RC Beam (32.5 cm x 25 cm) | Beam | 50MPa | Concrete Rectangular | 250 | 325 | 812.5 | 4650 | 0.38 | 924.31 | G300E | 2303203.12 | 18.07 | G300E | 2071093.14 | 16.25
354 | Story15 | B26 | 50 MPa RC Beam (32.5 cm x 25 cm) | Beam | 50MPa | Concrete Rectangular | 250 | 325 | 812.5 | 4800 | 0.39 | 954.13 | G300E | 3947100 | 30.97 | G300E | 2241578.25 | 17.59
355 | Story15 | B3 | 50 MPa RC Beam (32.5 cm x 25 cm) | Beam | 50MPa | Concrete Rectangular | 250 | 325 | 812.5 | 4650 | 0.38 | 924.31 | G300E | 2623762.5 | 20.59 | G300E | 1261411.89 | 9.9
356 | Story15 | B30 | 50 MPa RC Beam (32.5 cm x 25 cm) | Beam | 50MPa | Concrete Rectangular | 250 | 325 | 812.5 | 4650 | 0.38 | 924.31 | G300E | 3835959.38 | 30.1 | G300E | 2172691.43 | 17.05
357 | Story15 | B31 | 50 MPa RC Beam (32.5 cm x 25 cm) | Beam | 50MPa | Concrete Rectangular | 250 | 325 | 812.5 | 4650 | 0.38 | 924.31 | G300E | 2288090.62 | 17.95 | G300E | 2071093.14 | 16.25
358 | Story15 | B32 | 50 MPa RC Beam (32.5 cm x 25 cm) | Beam | 50MPa | Concrete Rectangular | 250 | 325 | 812.5 | 4650 | 0.38 | 924.31 | G300E | 2868178.12 | 22.5 | G300E | 1145743.14 | 8.99
359 | Story15 | B33 | 50 MPa RC Beam (25 cm x 25 cm) | Beam | 50MPa | Concrete Rectangular | 250 | 250 | 625 | 4650 | 0.29 | 711.01 | G300E | 1984678.12 | 15.57 | G300E | 774225 | 6.07
360 | Story15 | B34 | 50 MPa RC Beam (25 cm x 25 cm) | Beam | 50MPa | Concrete Rectangular | 250 | 250 | 625 | 4650 | 0.29 | 711.01 | G300E | 2169515.62 | 17.02 | G300E | 774225 | 6.07
361 | Story15 | B35 | 50 MPa RC Beam (32.5 cm x 25 cm) | Beam | 50MPa | Concrete Rectangular | 250 | 325 | 812.5 | 4650 | 0.38 | 924.31 | G300E | 2871084.38 | 22.53 | G300E | 1261411.89 | 9.9
362 | Story15 | B36 | 50 MPa RC Beam (32.5 cm x 25 cm) | Beam | 50MPa | Concrete Rectangular | 250 | 325 | 812.5 | 4650 | 0.38 | 924.31 | G300E | 2608359.38 | 20.47 | G300E | 2071093.14 | 16.25
363 | Story15 | B37 | 50 MPa RC Beam (32.5 cm x 25 cm) | Beam | 50MPa | Concrete Rectangular | 250 | 325 | 812.5 | 4800 | 0.39 | 954.13 | G300E | 3963900 | 31.1 | G300E | 2272416.08 | 17.83
364 | Story15 | B38 | 50 MPa RC Beam (32.5 cm x 25 cm) | Beam | 50MPa | Concrete Rectangular | 250 | 325 | 812.5 | 4650 | 0.38 | 924.31 | G300E | 3842353.12 | 30.15 | G300E | 2201403.07 | 17.27
365 | Story15 | B4 | 50 MPa RC Beam (25 cm x 25 cm) | Beam | 50MPa | Concrete Rectangular | 250 | 250 | 625 | 4650 | 0.29 | 711.01 | G300E | 2009381.25 | 15.77 | G300E | 774225 | 6.07
366 | Story15 | B40 | 50 MPa RC Beam (32.5 cm x 25 cm) | Beam | 50MPa | Concrete Rectangular | 250 | 325 | 812.5 | 4650 | 0.38 | 924.31 | G300E | 3836250 | 30.1 | G300E | 2173853.93 | 17.06
367 | Story15 | B41 | 50 MPa RC Beam (32.5 cm x 25 cm) | Beam | 50MPa | Concrete Rectangular | 250 | 325 | 812.5 | 4650 | 0.38 | 924.31 | G300E | 3842643.75 | 30.15 | G300E | 2200240.57 | 17.26
368 | Story15 | B42 | 50 MPa RC Beam (32.5 cm x 25 cm) | Beam | 50MPa | Concrete Rectangular | 250 | 325 | 812.5 | 4650 | 0.38 | 924.31 | G300E | 2514487.5 | 19.73 | G300E | 2071093.14 | 16.25
369 | Story15 | B43 | 50 MPa RC Beam (32.5 cm x 25 cm) | Beam | 50MPa | Concrete Rectangular | 250 | 325 | 812.5 | 4650 | 0.38 | 924.31 | G300E | 2871956.25 | 22.53 | G300E | 1145743.14 | 8.99
370 | Story15 | B44 | 50 MPa RC Beam (25 cm x 25 cm) | Beam | 50MPa | Concrete Rectangular | 250 | 250 | 625 | 4650 | 0.29 | 711.01 | G300E | 2010543.75 | 15.78 | G300E | 774225 | 6.07
371 | Story15 | B45 | 50 MPa RC Beam (25 cm x 25 cm) | Beam | 50MPa | Concrete Rectangular | 250 | 250 | 625 | 4650 | 0.29 | 711.01 | G300E | 2049778.12 | 16.08 | G300E | 774225 | 6.07
372 | Story15 | B46 | 50 MPa RC Beam (32.5 cm x 25 cm) | Beam | 50MPa | Concrete Rectangular | 250 | 325 | 812.5 | 4650 | 0.38 | 924.31 | G300E | 2636259.38 | 20.69 | G300E | 1261411.89 | 9.9
373 | Story15 | B47 | 50 MPa RC Beam (32.5 cm x 25 cm) | Beam | 50MPa | Concrete Rectangular | 250 | 325 | 812.5 | 4650 | 0.38 | 924.31 | G300E | 2636550 | 20.69 | G300E | 1261411.89 | 9.9
374 | Story15 | B48 | 50 MPa RC Beam (32.5 cm x 25 cm) | Beam | 50MPa | Concrete Rectangular | 250 | 325 | 812.5 | 4650 | 0.38 | 924.31 | G300E | 2608068.75 | 20.46 | G300E | 2071093.14 | 16.25
375 | Story15 | B49 | 50 MPa RC Beam (32.5 cm x 25 cm) | Beam | 50MPa | Concrete Rectangular | 250 | 325 | 812.5 | 4650 | 0.38 | 924.31 | G300E | 2871956.25 | 22.53 | G300E | 1261411.89 | 9.9
376 | Story15 | B5 | 50 MPa RC Beam (32.5 cm x 25 cm) | Beam | 50MPa | Concrete Rectangular | 250 | 325 | 812.5 | 4650 | 0.38 | 924.31 | G300E | 2871084.38 | 22.53 | G300E | 1145743.14 | 8.99
377 | Story15 | B50 | 50 MPa RC Beam (32.5 cm x 25 cm) | Beam | 50MPa | Concrete Rectangular | 250 | 325 | 812.5 | 4650 | 0.38 | 924.31 | G300E | 2302331.25 | 18.06 | G300E | 2071093.14 | 16.25
378 | Story15 | B51 | 50 MPa RC Beam (32.5 cm x 25 cm) | Beam | 50MPa | Concrete Rectangular | 250 | 325 | 812.5 | 4650 | 0.38 | 924.31 | G300E | 2868178.12 | 22.5 | G300E | 1261411.89 | 9.9
379 | Story15 | B52 | 50 MPa RC Beam (32.5 cm x 25 cm) | Beam | 50MPa | Concrete Rectangular | 250 | 325 | 812.5 | 4650 | 0.38 | 924.31 | G300E | 2607778.12 | 20.46 | G300E | 2071093.14 | 16.25
380 | Story15 | B53 | 50 MPa RC Beam (32.5 cm x 25 cm) | Beam | 50MPa | Concrete Rectangular | 250 | 325 | 812.5 | 4650 | 0.38 | 924.31 | G300E | 2628412.5 | 20.62 | G300E | 1261411.89 | 9.9
381 | Story15 | B54 | 50 MPa RC Beam (32.5 cm x 25 cm) | Beam | 50MPa | Concrete Rectangular | 250 | 325 | 812.5 | 4650 | 0.38 | 924.31 | G300E | 2636550 | 20.69 | G300E | 1261411.89 | 9.9
382 | Story15 | B55 | 50 MPa RC Beam (25 cm x 25 cm) | Beam | 50MPa | Concrete Rectangular | 250 | 250 | 625 | 4650 | 0.29 | 711.01 | G300E | 2031178.12 | 15.94 | G300E | 774225 | 6.07
383 | Story15 | B56 | 50 MPa RC Beam (25 cm x 25 cm) | Beam | 50MPa | Concrete Rectangular | 250 | 250 | 625 | 4650 | 0.29 | 711.01 | G300E | 2049778.12 | 16.08 | G300E | 774225 | 6.07
384 | Story15 | B57 | 50 MPa RC Beam (25 cm x 25 cm) | Beam | 50MPa | Concrete Rectangular | 250 | 250 | 625 | 4650 | 0.29 | 711.01 | G300E | 2169515.62 | 17.02 | G300E | 774225 | 6.07
385 | Story15 | B58 | 50 MPa RC Beam (25 cm x 25 cm) | Beam | 50MPa | Concrete Rectangular | 250 | 250 | 625 | 4650 | 0.29 | 711.01 | G300E | 2144231.25 | 16.82 | G300E | 774225 | 6.07
386 | Story15 | B59 | 50 MPa RC Beam (25 cm x 25 cm) | Beam | 50MPa | Concrete Rectangular | 250 | 250 | 625 | 4650 | 0.29 | 711.01 | G300E | 2169515.62 | 17.02 | G300E | 774225 | 6.07
387 | Story15 | B6 | 50 MPa RC Beam (25 cm x 25 cm) | Beam | 50MPa | Concrete Rectangular | 250 | 250 | 625 | 4650 | 0.29 | 711.01 | G300E | 1984678.12 | 15.57 | G300E | 774225 | 6.07
388 | Story15 | B60 | 50 MPa RC Beam (25 cm x 25 cm) | Beam | 50MPa | Concrete Rectangular | 250 | 250 | 625 | 4650 | 0.29 | 711.01 | G300E | 2049778.12 | 16.08 | G300E | 774225 | 6.07
389 | Story15 | B7 | 50 MPa RC Beam (32.5 cm x 25 cm) | Beam | 50MPa | Concrete Rectangular | 250 | 325 | 812.5 | 4650 | 0.38 | 924.31 | G300E | 2867015.62 | 22.5 | G300E | 1145743.14 | 8.99
390 | Story15 | B8 | 50 MPa RC Beam (25 cm x 25 cm) | Beam | 50MPa | Concrete Rectangular | 250 | 250 | 625 | 4650 | 0.29 | 711.01 | G300E | 2010543.75 | 15.78 | G300E | 774225 | 6.07
391 | Story15 | B9 | 50 MPa RC Beam (32.5 cm x 25 cm) | Beam | 50MPa | Concrete Rectangular | 250 | 325 | 812.5 | 4650 | 0.38 | 924.31 | G300E | 2628412.5 | 20.62 | G300E | 1261411.89 | 9.9
392 | Story16 | B1 | 50 MPa RC Beam (25 cm x 25 cm) | Beam | 50MPa | Concrete Rectangular | 250 | 250 | 625 | 4650 | 0.29 | 711.01 | G300E | 2027400 | 15.91 | G300E | 783525 | 6.15
393 | Story16 | B10 | 50 MPa RC Beam (25 cm x 25 cm) | Beam | 50MPa | Concrete Rectangular | 250 | 250 | 625 | 4650 | 0.29 | 711.01 | G300E | 1975378.12 | 15.5 | G300E | 783525 | 6.15
394 | Story16 | B11 | 50 MPa RC Beam (25 cm x 25 cm) | Beam | 50MPa | Concrete Rectangular | 250 | 250 | 625 | 4650 | 0.29 | 711.01 | G300E | 1975087.5 | 15.5 | G300E | 783525 | 6.15
395 | Story16 | B12 | 50 MPa RC Beam (25 cm x 25 cm) | Beam | 50MPa | Concrete Rectangular | 250 | 250 | 625 | 4650 | 0.29 | 711.01 | G300E | 2175037.5 | 17.07 | G300E | 774225 | 6.07
396 | Story16 | B13 | 50 MPa RC Beam (32.5 cm x 25 cm) | Beam | 50MPa | Concrete Rectangular | 250 | 325 | 812.5 | 4650 | 0.38 | 924.31 | G300E | 2629575 | 20.63 | G300E | 1377080.64 | 10.81
397 | Story16 | B14 | 50 MPa RC Beam (32.5 cm x 25 cm) | Beam | 50MPa | Concrete Rectangular | 250 | 325 | 812.5 | 4650 | 0.38 | 924.31 | G300E | 2592375 | 20.34 | G300E | 2071093.14 | 16.25
398 | Story16 | B15 | 50 MPa RC Beam (32.5 cm x 25 cm) | Beam | 50MPa | Concrete Rectangular | 250 | 325 | 812.5 | 4650 | 0.38 | 924.31 | G300E | 2418871.88 | 18.98 | G300E | 2071093.14 | 16.25
399 | Story16 | B16 | 50 MPa RC Beam (32.5 cm x 25 cm) | Beam | 50MPa | Concrete Rectangular | 250 | 325 | 812.5 | 4800 | 0.39 | 954.13 | G300E | 4021200 | 31.55 | G300E | 2221540.42 | 17.43
400 | Story16 | B17 | 50 MPa RC Beam (32.5 cm x 25 cm) | Beam | 50MPa | Concrete Rectangular | 250 | 325 | 812.5 | 4650 | 0.38 | 924.31 | G300E | 2274721.88 | 17.85 | G300E | 2071093.14 | 16.25
401 | Story16 | B18 | 50 MPa RC Beam (32.5 cm x 25 cm) | Beam | 50MPa | Concrete Rectangular | 250 | 325 | 812.5 | 4800 | 0.39 | 954.13 | G300E | 4027200 | 31.6 | G300E | 2226340.42 | 17.47
402 | Story16 | B19 | 50 MPa RC Beam (32.5 cm x 25 cm) | Beam | 50MPa | Concrete Rectangular | 250 | 325 | 812.5 | 4650 | 0.38 | 924.31 | G300E | 2513325 | 19.72 | G300E | 2071093.14 | 16.25
403 | Story16 | B2 | 50 MPa RC Beam (25 cm x 25 cm) | Beam | 50MPa | Concrete Rectangular | 250 | 250 | 625 | 4650 | 0.29 | 711.01 | G300E | 2013740.62 | 15.8 | G300E | 784687.5 | 6.16
404 | Story16 | B20 | 50 MPa RC Beam (32.5 cm x 25 cm) | Beam | 50MPa | Concrete Rectangular | 250 | 325 | 812.5 | 4650 | 0.38 | 924.31 | G300E | 2513034.38 | 19.72 | G300E | 2071093.14 | 16.25
405 | Story16 | B21 | 50 MPa RC Beam (32.5 cm x 25 cm) | Beam | 50MPa | Concrete Rectangular | 250 | 325 | 812.5 | 4650 | 0.38 | 924.31 | G300E | 2636840.62 | 20.69 | G300E | 1261411.89 | 9.9
406 | Story16 | B22 | 50 MPa RC Beam (25 cm x 25 cm) | Beam | 50MPa | Concrete Rectangular | 250 | 250 | 625 | 4650 | 0.29 | 711.01 | G300E | 2019262.5 | 15.84 | G300E | 774225 | 6.07
407 | Story16 | B23 | 50 MPa RC Beam (25 cm x 25 cm) | Beam | 50MPa | Concrete Rectangular | 250 | 250 | 625 | 4650 | 0.29 | 711.01 | G300E | 2148590.62 | 16.86 | G300E | 774225 | 6.07
408 | Story16 | B24 | 50 MPa RC Beam (32.5 cm x 25 cm) | Beam | 50MPa | Concrete Rectangular | 250 | 325 | 812.5 | 4650 | 0.38 | 924.31 | G300E | 2889103.12 | 22.67 | G300E | 1261411.89 | 9.9
409 | Story16 | B25 | 50 MPa RC Beam (32.5 cm x 25 cm) | Beam | 50MPa | Concrete Rectangular | 250 | 325 | 812.5 | 4650 | 0.38 | 924.31 | G300E | 2451712.5 | 19.24 | G300E | 2071093.14 | 16.25
410 | Story16 | B26 | 50 MPa RC Beam (32.5 cm x 25 cm) | Beam | 50MPa | Concrete Rectangular | 250 | 325 | 812.5 | 4800 | 0.39 | 954.13 | G300E | 4015200 | 31.5 | G300E | 2225140.42 | 17.46
411 | Story16 | B3 | 50 MPa RC Beam (32.5 cm x 25 cm) | Beam | 50MPa | Concrete Rectangular | 250 | 325 | 812.5 | 4650 | 0.38 | 924.31 | G300E | 2630737.5 | 20.64 | G300E | 1377080.64 | 10.81
412 | Story16 | B30 | 50 MPa RC Beam (32.5 cm x 25 cm) | Beam | 50MPa | Concrete Rectangular | 250 | 325 | 812.5 | 4650 | 0.38 | 924.31 | G300E | 3903965.62 | 30.63 | G300E | 2156767.29 | 16.92
413 | Story16 | B31 | 50 MPa RC Beam (32.5 cm x 25 cm) | Beam | 50MPa | Concrete Rectangular | 250 | 325 | 812.5 | 4650 | 0.38 | 924.31 | G300E | 2274431.25 | 17.85 | G300E | 2071093.14 | 16.25
414 | Story16 | B32 | 50 MPa RC Beam (32.5 cm x 25 cm) | Beam | 50MPa | Concrete Rectangular | 250 | 325 | 812.5 | 4650 | 0.38 | 924.31 | G300E | 2889393.75 | 22.67 | G300E | 1145743.14 | 8.99
415 | Story16 | B33 | 50 MPa RC Beam (25 cm x 25 cm) | Beam | 50MPa | Concrete Rectangular | 250 | 250 | 625 | 4650 | 0.29 | 711.01 | G300E | 1991362.5 | 15.62 | G300E | 774225 | 6.07
416 | Story16 | B34 | 50 MPa RC Beam (25 cm x 25 cm) | Beam | 50MPa | Concrete Rectangular | 250 | 250 | 625 | 4650 | 0.29 | 711.01 | G300E | 2176781.25 | 17.08 | G300E | 774225 | 6.07
417 | Story16 | B35 | 50 MPa RC Beam (32.5 cm x 25 cm) | Beam | 50MPa | Concrete Rectangular | 250 | 325 | 812.5 | 4650 | 0.38 | 924.31 | G300E | 2892009.38 | 22.69 | G300E | 1261411.89 | 9.9
418 | Story16 | B36 | 50 MPa RC Beam (32.5 cm x 25 cm) | Beam | 50MPa | Concrete Rectangular | 250 | 325 | 812.5 | 4650 | 0.38 | 924.31 | G300E | 2607196.88 | 20.46 | G300E | 2071093.14 | 16.25
419 | Story16 | B37 | 50 MPa RC Beam (32.5 cm x 25 cm) | Beam | 50MPa | Concrete Rectangular | 250 | 325 | 812.5 | 4800 | 0.39 | 954.13 | G300E | 4032300 | 31.64 | G300E | 2227540.42 | 17.48
420 | Story16 | B38 | 50 MPa RC Beam (32.5 cm x 25 cm) | Beam | 50MPa | Concrete Rectangular | 250 | 325 | 812.5 | 4650 | 0.38 | 924.31 | G300E | 3908615.62 | 30.67 | G300E | 2157929.79 | 16.93
421 | Story16 | B4 | 50 MPa RC Beam (25 cm x 25 cm) | Beam | 50MPa | Concrete Rectangular | 250 | 250 | 625 | 4650 | 0.29 | 711.01 | G300E | 2018100 | 15.83 | G300E | 795416.65 | 6.24
422 | Story16 | B40 | 50 MPa RC Beam (32.5 cm x 25 cm) | Beam | 50MPa | Concrete Rectangular | 250 | 325 | 812.5 | 4650 | 0.38 | 924.31 | G300E | 3904546.88 | 30.64 | G300E | 2157929.79 | 16.93
423 | Story16 | B41 | 50 MPa RC Beam (32.5 cm x 25 cm) | Beam | 50MPa | Concrete Rectangular | 250 | 325 | 812.5 | 4650 | 0.38 | 924.31 | G300E | 3909196.88 | 30.67 | G300E | 2156767.29 | 16.92
424 | Story16 | B42 | 50 MPa RC Beam (32.5 cm x 25 cm) | Beam | 50MPa | Concrete Rectangular | 250 | 325 | 812.5 | 4650 | 0.38 | 924.31 | G300E | 2513034.38 | 19.72 | G300E | 2071093.14 | 16.25
425 | Story16 | B43 | 50 MPa RC Beam (32.5 cm x 25 cm) | Beam | 50MPa | Concrete Rectangular | 250 | 325 | 812.5 | 4650 | 0.38 | 924.31 | G300E | 2892590.62 | 22.7 | G300E | 1145743.14 | 8.99
426 | Story16 | B44 | 50 MPa RC Beam (25 cm x 25 cm) | Beam | 50MPa | Concrete Rectangular | 250 | 250 | 625 | 4650 | 0.29 | 711.01 | G300E | 2019553.12 | 15.85 | G300E | 774225 | 6.07
427 | Story16 | B45 | 50 MPa RC Beam (25 cm x 25 cm) | Beam | 50MPa | Concrete Rectangular | 250 | 250 | 625 | 4650 | 0.29 | 711.01 | G300E | 2061403.12 | 16.17 | G300E | 783525 | 6.15
428 | Story16 | B46 | 50 MPa RC Beam (32.5 cm x 25 cm) | Beam | 50MPa | Concrete Rectangular | 250 | 325 | 812.5 | 4650 | 0.38 | 924.31 | G300E | 2643234.38 | 20.74 | G300E | 1377080.64 | 10.81
429 | Story16 | B47 | 50 MPa RC Beam (32.5 cm x 25 cm) | Beam | 50MPa | Concrete Rectangular | 250 | 325 | 812.5 | 4650 | 0.38 | 924.31 | G300E | 2643234.38 | 20.74 | G300E | 1377080.64 | 10.81
430 | Story16 | B48 | 50 MPa RC Beam (32.5 cm x 25 cm) | Beam | 50MPa | Concrete Rectangular | 250 | 325 | 812.5 | 4650 | 0.38 | 924.31 | G300E | 2606906.25 | 20.45 | G300E | 2071093.14 | 16.25
431 | Story16 | B49 | 50 MPa RC Beam (32.5 cm x 25 cm) | Beam | 50MPa | Concrete Rectangular | 250 | 325 | 812.5 | 4650 | 0.38 | 924.31 | G300E | 2892590.62 | 22.7 | G300E | 1261411.89 | 9.9
432 | Story16 | B5 | 50 MPa RC Beam (32.5 cm x 25 cm) | Beam | 50MPa | Concrete Rectangular | 250 | 325 | 812.5 | 4650 | 0.38 | 924.31 | G300E | 2891428.12 | 22.69 | G300E | 1145743.14 | 8.99
433 | Story16 | B50 | 50 MPa RC Beam (32.5 cm x 25 cm) | Beam | 50MPa | Concrete Rectangular | 250 | 325 | 812.5 | 4650 | 0.38 | 924.31 | G300E | 2451712.5 | 19.24 | G300E | 2071093.14 | 16.25
434 | Story16 | B51 | 50 MPa RC Beam (32.5 cm x 25 cm) | Beam | 50MPa | Concrete Rectangular | 250 | 325 | 812.5 | 4650 | 0.38 | 924.31 | G300E | 2889393.75 | 22.67 | G300E | 1261411.89 | 9.9
435 | Story16 | B52 | 50 MPa RC Beam (32.5 cm x 25 cm) | Beam | 50MPa | Concrete Rectangular | 250 | 325 | 812.5 | 4650 | 0.38 | 924.31 | G300E | 2606615.62 | 20.45 | G300E | 2071093.14 | 16.25
436 | Story16 | B53 | 50 MPa RC Beam (32.5 cm x 25 cm) | Beam | 50MPa | Concrete Rectangular | 250 | 325 | 812.5 | 4650 | 0.38 | 924.31 | G300E | 2636840.62 | 20.69 | G300E | 1377080.64 | 10.81
437 | Story16 | B54 | 50 MPa RC Beam (32.5 cm x 25 cm) | Beam | 50MPa | Concrete Rectangular | 250 | 325 | 812.5 | 4650 | 0.38 | 924.31 | G300E | 2643234.38 | 20.74 | G300E | 1261411.89 | 9.9
438 | Story16 | B55 | 50 MPa RC Beam (25 cm x 25 cm) | Beam | 50MPa | Concrete Rectangular | 250 | 250 | 625 | 4650 | 0.29 | 711.01 | G300E | 1975378.12 | 15.5 | G300E | 783525 | 6.15
439 | Story16 | B56 | 50 MPa RC Beam (25 cm x 25 cm) | Beam | 50MPa | Concrete Rectangular | 250 | 250 | 625 | 4650 | 0.29 | 711.01 | G300E | 2061403.12 | 16.17 | G300E | 783525 | 6.15
440 | Story16 | B57 | 50 MPa RC Beam (25 cm x 25 cm) | Beam | 50MPa | Concrete Rectangular | 250 | 250 | 625 | 4650 | 0.29 | 711.01 | G300E | 2176781.25 | 17.08 | G300E | 774225 | 6.07
441 | Story16 | B58 | 50 MPa RC Beam (25 cm x 25 cm) | Beam | 50MPa | Concrete Rectangular | 250 | 250 | 625 | 4650 | 0.29 | 711.01 | G300E | 2148881.25 | 16.86 | G300E | 774225 | 6.07
442 | Story16 | B59 | 50 MPa RC Beam (25 cm x 25 cm) | Beam | 50MPa | Concrete Rectangular | 250 | 250 | 625 | 4650 | 0.29 | 711.01 | G300E | 2176781.25 | 17.08 | G300E | 774225 | 6.07
443 | Story16 | B6 | 50 MPa RC Beam (25 cm x 25 cm) | Beam | 50MPa | Concrete Rectangular | 250 | 250 | 625 | 4650 | 0.29 | 711.01 | G300E | 1990781.25 | 15.62 | G300E | 774225 | 6.07
444 | Story16 | B60 | 50 MPa RC Beam (25 cm x 25 cm) | Beam | 50MPa | Concrete Rectangular | 250 | 250 | 625 | 4650 | 0.29 | 711.01 | G300E | 2061403.12 | 16.17 | G300E | 783525 | 6.15
445 | Story16 | B7 | 50 MPa RC Beam (32.5 cm x 25 cm) | Beam | 50MPa | Concrete Rectangular | 250 | 325 | 812.5 | 4650 | 0.38 | 924.31 | G300E | 2888812.5 | 22.67 | G300E | 1145743.14 | 8.99
446 | Story16 | B8 | 50 MPa RC Beam (25 cm x 25 cm) | Beam | 50MPa | Concrete Rectangular | 250 | 250 | 625 | 4650 | 0.29 | 711.01 | G300E | 2019553.12 | 15.85 | G300E | 774225 | 6.07
447 | Story16 | B9 | 50 MPa RC Beam (32.5 cm x 25 cm) | Beam | 50MPa | Concrete Rectangular | 250 | 325 | 812.5 | 4650 | 0.38 | 924.31 | G300E | 2636550 | 20.69 | G300E | 1261411.89 | 9.9
448 | Story17 | B1 | 50 MPa RC Beam (25 cm x 25 cm) | Beam | 50MPa | Concrete Rectangular | 250 | 250 | 625 | 4650 | 0.29 | 711.01 | G300E | 2037571.88 | 15.99 | G300E | 792825 | 6.22
449 | Story17 | B10 | 50 MPa RC Beam (25 cm x 25 cm) | Beam | 50MPa | Concrete Rectangular | 250 | 250 | 625 | 4650 | 0.29 | 711.01 | G300E | 1987584.38 | 15.6 | G300E | 793987.5 | 6.23
450 | Story17 | B11 | 50 MPa RC Beam (25 cm x 25 cm) | Beam | 50MPa | Concrete Rectangular | 250 | 250 | 625 | 4650 | 0.29 | 711.01 | G300E | 1987293.75 | 15.59 | G300E | 793987.5 | 6.23
451 | Story17 | B12 | 50 MPa RC Beam (25 cm x 25 cm) | Beam | 50MPa | Concrete Rectangular | 250 | 250 | 625 | 4650 | 0.29 | 711.01 | G300E | 2181431.25 | 17.12 | G300E | 774225 | 6.07
452 | Story17 | B13 | 50 MPa RC Beam (32.5 cm x 25 cm) | Beam | 50MPa | Concrete Rectangular | 250 | 325 | 812.5 | 4650 | 0.38 | 924.31 | G300E | 2636840.62 | 20.69 | G300E | 1377080.64 | 10.81
453 | Story17 | B14 | 50 MPa RC Beam (32.5 cm x 25 cm) | Beam | 50MPa | Concrete Rectangular | 250 | 325 | 812.5 | 4650 | 0.38 | 924.31 | G300E | 2592956.25 | 20.35 | G300E | 2071093.14 | 16.25
454 | Story17 | B15 | 50 MPa RC Beam (32.5 cm x 25 cm) | Beam | 50MPa | Concrete Rectangular | 250 | 325 | 812.5 | 4650 | 0.38 | 924.31 | G300E | 2421196.88 | 19 | G300E | 2071093.14 | 16.25
455 | Story17 | B16 | 50 MPa RC Beam (32.5 cm x 25 cm) | Beam | 50MPa | Concrete Rectangular | 250 | 325 | 812.5 | 4800 | 0.39 | 954.13 | G300E | 4074300 | 31.97 | G300E | 2232340.42 | 17.52
456 | Story17 | B17 | 50 MPa RC Beam (32.5 cm x 25 cm) | Beam | 50MPa | Concrete Rectangular | 250 | 325 | 812.5 | 4650 | 0.38 | 924.31 | G300E | 2428753.12 | 19.06 | G300E | 2071093.14 | 16.25
457 | Story17 | B18 | 50 MPa RC Beam (32.5 cm x 25 cm) | Beam | 50MPa | Concrete Rectangular | 250 | 325 | 812.5 | 4800 | 0.39 | 954.13 | G300E | 4082700 | 32.03 | G300E | 2237140.42 | 17.55
458 | Story17 | B19 | 50 MPa RC Beam (32.5 cm x 25 cm) | Beam | 50MPa | Concrete Rectangular | 250 | 325 | 812.5 | 4650 | 0.38 | 924.31 | G300E | 2514196.88 | 19.73 | G300E | 2071093.14 | 16.25
459 | Story17 | B2 | 50 MPa RC Beam (25 cm x 25 cm) | Beam | 50MPa | Concrete Rectangular | 250 | 250 | 625 | 4650 | 0.29 | 711.01 | G300E | 1958521.88 | 15.37 | G300E | 795150 | 6.24
460 | Story17 | B20 | 50 MPa RC Beam (32.5 cm x 25 cm) | Beam | 50MPa | Concrete Rectangular | 250 | 325 | 812.5 | 4650 | 0.38 | 924.31 | G300E | 2513906.25 | 19.73 | G300E | 2071093.14 | 16.25
461 | Story17 | B21 | 50 MPa RC Beam (32.5 cm x 25 cm) | Beam | 50MPa | Concrete Rectangular | 250 | 325 | 812.5 | 4650 | 0.38 | 924.31 | G300E | 2644106.25 | 20.75 | G300E | 1261411.89 | 9.9
462 | Story17 | B22 | 50 MPa RC Beam (25 cm x 25 cm) | Beam | 50MPa | Concrete Rectangular | 250 | 250 | 625 | 4650 | 0.29 | 711.01 | G300E | 2162250 | 16.97 | G300E | 774225 | 6.07
463 | Story17 | B23 | 50 MPa RC Beam (25 cm x 25 cm) | Beam | 50MPa | Concrete Rectangular | 250 | 250 | 625 | 4650 | 0.29 | 711.01 | G300E | 2151787.5 | 16.88 | G300E | 774225 | 6.07
464 | Story17 | B24 | 50 MPa RC Beam (32.5 cm x 25 cm) | Beam | 50MPa | Concrete Rectangular | 250 | 325 | 812.5 | 4650 | 0.38 | 924.31 | G300E | 2907993.75 | 22.82 | G300E | 1261411.89 | 9.9
465 | Story17 | B25 | 50 MPa RC Beam (32.5 cm x 25 cm) | Beam | 50MPa | Concrete Rectangular | 250 | 325 | 812.5 | 4650 | 0.38 | 924.31 | G300E | 2440959.38 | 19.15 | G300E | 2071093.14 | 16.25
466 | Story17 | B26 | 50 MPa RC Beam (32.5 cm x 25 cm) | Beam | 50MPa | Concrete Rectangular | 250 | 325 | 812.5 | 4800 | 0.39 | 954.13 | G300E | 4069200 | 31.93 | G300E | 2235940.42 | 17.54
467 | Story17 | B3 | 50 MPa RC Beam (32.5 cm x 25 cm) | Beam | 50MPa | Concrete Rectangular | 250 | 325 | 812.5 | 4650 | 0.38 | 924.31 | G300E | 2638003.12 | 20.7 | G300E | 1377080.64 | 10.81
468 | Story17 | B30 | 50 MPa RC Beam (32.5 cm x 25 cm) | Beam | 50MPa | Concrete Rectangular | 250 | 325 | 812.5 | 4650 | 0.38 | 924.31 | G300E | 3957150 | 31.05 | G300E | 2166067.29 | 17
469 | Story17 | B31 | 50 MPa RC Beam (32.5 cm x 25 cm) | Beam | 50MPa | Concrete Rectangular | 250 | 325 | 812.5 | 4650 | 0.38 | 924.31 | G300E | 2429043.75 | 19.06 | G300E | 2071093.14 | 16.25
470 | Story17 | B32 | 50 MPa RC Beam (32.5 cm x 25 cm) | Beam | 50MPa | Concrete Rectangular | 250 | 325 | 812.5 | 4650 | 0.38 | 924.31 | G300E | 2908284.38 | 22.82 | G300E | 1261411.89 | 9.9
471 | Story17 | B33 | 50 MPa RC Beam (25 cm x 25 cm) | Beam | 50MPa | Concrete Rectangular | 250 | 250 | 625 | 4650 | 0.29 | 711.01 | G300E | 2132025 | 16.73 | G300E | 774225 | 6.07
472 | Story17 | B34 | 50 MPa RC Beam (25 cm x 25 cm) | Beam | 50MPa | Concrete Rectangular | 250 | 250 | 625 | 4650 | 0.29 | 711.01 | G300E | 2182303.12 | 17.12 | G300E | 774225 | 6.07
473 | Story17 | B35 | 50 MPa RC Beam (32.5 cm x 25 cm) | Beam | 50MPa | Concrete Rectangular | 250 | 325 | 812.5 | 4650 | 0.38 | 924.31 | G300E | 2910900 | 22.84 | G300E | 1261411.89 | 9.9
474 | Story17 | B36 | 50 MPa RC Beam (32.5 cm x 25 cm) | Beam | 50MPa | Concrete Rectangular | 250 | 325 | 812.5 | 4650 | 0.38 | 924.31 | G300E | 2607778.12 | 20.46 | G300E | 2071093.14 | 16.25
475 | Story17 | B37 | 50 MPa RC Beam (32.5 cm x 25 cm) | Beam | 50MPa | Concrete Rectangular | 250 | 325 | 812.5 | 4800 | 0.39 | 954.13 | G300E | 4086900 | 32.07 | G300E | 2237140.42 | 17.55
476 | Story17 | B38 | 50 MPa RC Beam (32.5 cm x 25 cm) | Beam | 50MPa | Concrete Rectangular | 250 | 325 | 812.5 | 4650 | 0.38 | 924.31 | G300E | 3961218.75 | 31.08 | G300E | 2167229.79 | 17
477 | Story17 | B4 | 50 MPa RC Beam (25 cm x 25 cm) | Beam | 50MPa | Concrete Rectangular | 250 | 250 | 625 | 4650 | 0.29 | 711.01 | G300E | 2161087.5 | 16.96 | G300E | 774225 | 6.07
478 | Story17 | B40 | 50 MPa RC Beam (32.5 cm x 25 cm) | Beam | 50MPa | Concrete Rectangular | 250 | 325 | 812.5 | 4650 | 0.38 | 924.31 | G300E | 3957440.62 | 31.05 | G300E | 2167229.79 | 17
479 | Story17 | B41 | 50 MPa RC Beam (32.5 cm x 25 cm) | Beam | 50MPa | Concrete Rectangular | 250 | 325 | 812.5 | 4650 | 0.38 | 924.31 | G300E | 3961509.38 | 31.08 | G300E | 2166067.29 | 17
480 | Story17 | B42 | 50 MPa RC Beam (32.5 cm x 25 cm) | Beam | 50MPa | Concrete Rectangular | 250 | 325 | 812.5 | 4650 | 0.38 | 924.31 | G300E | 2513906.25 | 19.73 | G300E | 2071093.14 | 16.25
481 | Story17 | B43 | 50 MPa RC Beam (32.5 cm x 25 cm) | Beam | 50MPa | Concrete Rectangular | 250 | 325 | 812.5 | 4650 | 0.38 | 924.31 | G300E | 2911481.25 | 22.84 | G300E | 1261411.89 | 9.9
482 | Story17 | B44 | 50 MPa RC Beam (25 cm x 25 cm) | Beam | 50MPa | Concrete Rectangular | 250 | 250 | 625 | 4650 | 0.29 | 711.01 | G300E | 2162250 | 16.97 | G300E | 774225 | 6.07
483 | Story17 | B45 | 50 MPa RC Beam (25 cm x 25 cm) | Beam | 50MPa | Concrete Rectangular | 250 | 250 | 625 | 4650 | 0.29 | 711.01 | G300E | 2073028.12 | 16.27 | G300E | 793987.5 | 6.23
484 | Story17 | B46 | 50 MPa RC Beam (32.5 cm x 25 cm) | Beam | 50MPa | Concrete Rectangular | 250 | 325 | 812.5 | 4650 | 0.38 | 924.31 | G300E | 2649628.12 | 20.79 | G300E | 1377080.64 | 10.81
485 | Story17 | B47 | 50 MPa RC Beam (32.5 cm x 25 cm) | Beam | 50MPa | Concrete Rectangular | 250 | 325 | 812.5 | 4650 | 0.38 | 924.31 | G300E | 2649337.5 | 20.79 | G300E | 1377080.64 | 10.81
486 | Story17 | B48 | 50 MPa RC Beam (32.5 cm x 25 cm) | Beam | 50MPa | Concrete Rectangular | 250 | 325 | 812.5 | 4650 | 0.38 | 924.31 | G300E | 2607196.88 | 20.46 | G300E | 2071093.14 | 16.25
487 | Story17 | B49 | 50 MPa RC Beam (32.5 cm x 25 cm) | Beam | 50MPa | Concrete Rectangular | 250 | 325 | 812.5 | 4650 | 0.38 | 924.31 | G300E | 2911481.25 | 22.84 | G300E | 1261411.89 | 9.9
488 | Story17 | B5 | 50 MPa RC Beam (32.5 cm x 25 cm) | Beam | 50MPa | Concrete Rectangular | 250 | 325 | 812.5 | 4650 | 0.38 | 924.31 | G300E | 2910318.75 | 22.84 | G300E | 1261411.89 | 9.9
489 | Story17 | B50 | 50 MPa RC Beam (32.5 cm x 25 cm) | Beam | 50MPa | Concrete Rectangular | 250 | 325 | 812.5 | 4650 | 0.38 | 924.31 | G300E | 2440959.38 | 19.15 | G300E | 2071093.14 | 16.25
490 | Story17 | B51 | 50 MPa RC Beam (32.5 cm x 25 cm) | Beam | 50MPa | Concrete Rectangular | 250 | 325 | 812.5 | 4650 | 0.38 | 924.31 | G300E | 2908284.38 | 22.82 | G300E | 1261411.89 | 9.9
491 | Story17 | B52 | 50 MPa RC Beam (32.5 cm x 25 cm) | Beam | 50MPa | Concrete Rectangular | 250 | 325 | 812.5 | 4650 | 0.38 | 924.31 | G300E | 2607487.5 | 20.46 | G300E | 2071093.14 | 16.25
492 | Story17 | B53 | 50 MPa RC Beam (32.5 cm x 25 cm) | Beam | 50MPa | Concrete Rectangular | 250 | 325 | 812.5 | 4650 | 0.38 | 924.31 | G300E | 2644106.25 | 20.75 | G300E | 1377080.64 | 10.81
493 | Story17 | B54 | 50 MPa RC Beam (32.5 cm x 25 cm) | Beam | 50MPa | Concrete Rectangular | 250 | 325 | 812.5 | 4650 | 0.38 | 924.31 | G300E | 2649337.5 | 20.79 | G300E | 1261411.89 | 9.9
494 | Story17 | B55 | 50 MPa RC Beam (25 cm x 25 cm) | Beam | 50MPa | Concrete Rectangular | 250 | 250 | 625 | 4650 | 0.29 | 711.01 | G300E | 1987584.38 | 15.6 | G300E | 793987.5 | 6.23
495 | Story17 | B56 | 50 MPa RC Beam (25 cm x 25 cm) | Beam | 50MPa | Concrete Rectangular | 250 | 250 | 625 | 4650 | 0.29 | 711.01 | G300E | 2073028.12 | 16.27 | G300E | 793987.5 | 6.23
496 | Story17 | B57 | 50 MPa RC Beam (25 cm x 25 cm) | Beam | 50MPa | Concrete Rectangular | 250 | 250 | 625 | 4650 | 0.29 | 711.01 | G300E | 2182593.75 | 17.13 | G300E | 774225 | 6.07
497 | Story17 | B58 | 50 MPa RC Beam (25 cm x 25 cm) | Beam | 50MPa | Concrete Rectangular | 250 | 250 | 625 | 4650 | 0.29 | 711.01 | G300E | 2152368.75 | 16.89 | G300E | 774225 | 6.07
498 | Story17 | B59 | 50 MPa RC Beam (25 cm x 25 cm) | Beam | 50MPa | Concrete Rectangular | 250 | 250 | 625 | 4650 | 0.29 | 711.01 | G300E | 2182303.12 | 17.12 | G300E | 774225 | 6.07
499 | Story17 | B6 | 50 MPa RC Beam (25 cm x 25 cm) | Beam | 50MPa | Concrete Rectangular | 250 | 250 | 625 | 4650 | 0.29 | 711.01 | G300E | 2131443.75 | 16.72 | G300E | 774225 | 6.07
500 | Story17 | B60 | 50 MPa RC Beam (25 cm x 25 cm) | Beam | 50MPa | Concrete Rectangular | 250 | 250 | 625 | 4650 | 0.29 | 711.01 | G300E | 2073028.12 | 16.27 | G300E | 793987.5 | 6.23
501 | Story17 | B7 | 50 MPa RC Beam (32.5 cm x 25 cm) | Beam | 50MPa | Concrete Rectangular | 250 | 325 | 812.5 | 4650 | 0.38 | 924.31 | G300E | 2907703.12 | 22.81 | G300E | 1261411.89 | 9.9
502 | Story17 | B8 | 50 MPa RC Beam (25 cm x 25 cm) | Beam | 50MPa | Concrete Rectangular | 250 | 250 | 625 | 4650 | 0.29 | 711.01 | G300E | 2162250 | 16.97 | G300E | 774225 | 6.07
503 | Story17 | B9 | 50 MPa RC Beam (32.5 cm x 25 cm) | Beam | 50MPa | Concrete Rectangular | 250 | 325 | 812.5 | 4650 | 0.38 | 924.31 | G300E | 2644106.25 | 20.75 | G300E | 1261411.89 | 9.9
504 | Story18 | B1 | 50 MPa RC Beam (25 cm x 25 cm) | Beam | 50MPa | Concrete Rectangular | 250 | 250 | 625 | 4650 | 0.29 | 711.01 | G300E | 2025075 | 15.89 | G300E | 785850 | 6.17
505 | Story18 | B10 | 50 MPa RC Beam (25 cm x 25 cm) | Beam | 50MPa | Concrete Rectangular | 250 | 250 | 625 | 4650 | 0.29 | 711.01 | G300E | 1979737.5 | 15.53 | G300E | 787012.5 | 6.18
506 | Story18 | B11 | 50 MPa RC Beam (25 cm x 25 cm) | Beam | 50MPa | Concrete Rectangular | 250 | 250 | 625 | 4650 | 0.29 | 711.01 | G300E | 1979737.5 | 15.53 | G300E | 787012.5 | 6.18
507 | Story18 | B12 | 50 MPa RC Beam (25 cm x 25 cm) | Beam | 50MPa | Concrete Rectangular | 250 | 250 | 625 | 4650 | 0.29 | 711.01 | G300E | 2167771.88 | 17.01 | G300E | 774225 | 6.07
508 | Story18 | B13 | 50 MPa RC Beam (32.5 cm x 25 cm) | Beam | 50MPa | Concrete Rectangular | 250 | 325 | 812.5 | 4650 | 0.38 | 924.31 | G300E | 2630737.5 | 20.64 | G300E | 1377080.64 | 10.81
509 | Story18 | B14 | 50 MPa RC Beam (32.5 cm x 25 cm) | Beam | 50MPa | Concrete Rectangular | 250 | 325 | 812.5 | 4650 | 0.38 | 924.31 | G300E | 2402015.62 | 18.85 | G300E | 2071093.14 | 16.25
510 | Story18 | B15 | 50 MPa RC Beam (32.5 cm x 25 cm) | Beam | 50MPa | Concrete Rectangular | 250 | 325 | 812.5 | 4650 | 0.38 | 924.31 | G300E | 2396784.38 | 18.81 | G300E | 2071093.14 | 16.25
511 | Story18 | B16 | 50 MPa RC Beam (32.5 cm x 25 cm) | Beam | 50MPa | Concrete Rectangular | 250 | 325 | 812.5 | 4800 | 0.39 | 954.13 | G300E | 4099200 | 32.16 | G300E | 2239540.42 | 17.57
512 | Story18 | B17 | 50 MPa RC Beam (32.5 cm x 25 cm) | Beam | 50MPa | Concrete Rectangular | 250 | 325 | 812.5 | 4650 | 0.38 | 924.31 | G300E | 2080875 | 16.33 | G300E | 2071093.14 | 16.25
513 | Story18 | B18 | 50 MPa RC Beam (32.5 cm x 25 cm) | Beam | 50MPa | Concrete Rectangular | 250 | 325 | 812.5 | 4800 | 0.39 | 954.13 | G300E | 4109100 | 32.24 | G300E | 2244340.42 | 17.61
514 | Story18 | B19 | 50 MPa RC Beam (32.5 cm x 25 cm) | Beam | 50MPa | Concrete Rectangular | 250 | 325 | 812.5 | 4650 | 0.38 | 924.31 | G300E | 2326743.75 | 18.26 | G300E | 2071093.14 | 16.25
515 | Story18 | B2 | 50 MPa RC Beam (25 cm x 25 cm) | Beam | 50MPa | Concrete Rectangular | 250 | 250 | 625 | 4650 | 0.29 | 711.01 | G300E | 1948640.62 | 15.29 | G300E | 788175 | 6.18
516 | Story18 | B20 | 50 MPa RC Beam (32.5 cm x 25 cm) | Beam | 50MPa | Concrete Rectangular | 250 | 325 | 812.5 | 4650 | 0.38 | 924.31 | G300E | 2326743.75 | 18.26 | G300E | 2071093.14 | 16.25
517 | Story18 | B21 | 50 MPa RC Beam (32.5 cm x 25 cm) | Beam | 50MPa | Concrete Rectangular | 250 | 325 | 812.5 | 4650 | 0.38 | 924.31 | G300E | 2637421.88 | 20.69 | G300E | 1261411.89 | 9.9
518 | Story18 | B22 | 50 MPa RC Beam (25 cm x 25 cm) | Beam | 50MPa | Concrete Rectangular | 250 | 250 | 625 | 4650 | 0.29 | 711.01 | G300E | 2016356.25 | 15.82 | G300E | 774225 | 6.07
519 | Story18 | B23 | 50 MPa RC Beam (25 cm x 25 cm) | Beam | 50MPa | Concrete Rectangular | 250 | 250 | 625 | 4650 | 0.29 | 711.01 | G300E | 2138418.75 | 16.78 | G300E | 774225 | 6.07
520 | Story18 | B24 | 50 MPa RC Beam (32.5 cm x 25 cm) | Beam | 50MPa | Concrete Rectangular | 250 | 325 | 812.5 | 4650 | 0.38 | 924.31 | G300E | 2901309.38 | 22.76 | G300E | 1261411.89 | 9.9
521 | Story18 | B25 | 50 MPa RC Beam (32.5 cm x 25 cm) | Beam | 50MPa | Concrete Rectangular | 250 | 325 | 812.5 | 4650 | 0.38 | 924.31 | G300E | 2254959.38 | 17.69 | G300E | 2071093.14 | 16.25
522 | Story18 | B26 | 50 MPa RC Beam (32.5 cm x 25 cm) | Beam | 50MPa | Concrete Rectangular | 250 | 325 | 812.5 | 4800 | 0.39 | 954.13 | G300E | 4098300 | 32.16 | G300E | 2243140.42 | 17.6
523 | Story18 | B3 | 50 MPa RC Beam (32.5 cm x 25 cm) | Beam | 50MPa | Concrete Rectangular | 250 | 325 | 812.5 | 4650 | 0.38 | 924.31 | G300E | 2631028.12 | 20.64 | G300E | 1377080.64 | 10.81
524 | Story18 | B30 | 50 MPa RC Beam (32.5 cm x 25 cm) | Beam | 50MPa | Concrete Rectangular | 250 | 325 | 812.5 | 4650 | 0.38 | 924.31 | G300E | 3983306.25 | 31.25 | G300E | 2173042.29 | 17.05
525 | Story18 | B31 | 50 MPa RC Beam (32.5 cm x 25 cm) | Beam | 50MPa | Concrete Rectangular | 250 | 325 | 812.5 | 4650 | 0.38 | 924.31 | G300E | 2080875 | 16.33 | G300E | 2071093.14 | 16.25
526 | Story18 | B32 | 50 MPa RC Beam (32.5 cm x 25 cm) | Beam | 50MPa | Concrete Rectangular | 250 | 325 | 812.5 | 4650 | 0.38 | 924.31 | G300E | 2901018.75 | 22.76 | G300E | 1145743.14 | 8.99
527 | Story18 | B33 | 50 MPa RC Beam (25 cm x 25 cm) | Beam | 50MPa | Concrete Rectangular | 250 | 250 | 625 | 4650 | 0.29 | 711.01 | G300E | 1986131.25 | 15.58 | G300E | 774225 | 6.07
528 | Story18 | B34 | 50 MPa RC Beam (25 cm x 25 cm) | Beam | 50MPa | Concrete Rectangular | 250 | 250 | 625 | 4650 | 0.29 | 711.01 | G300E | 2168934.38 | 17.02 | G300E | 774225 | 6.07
529 | Story18 | B35 | 50 MPa RC Beam (32.5 cm x 25 cm) | Beam | 50MPa | Concrete Rectangular | 250 | 325 | 812.5 | 4650 | 0.38 | 924.31 | G300E | 2902181.25 | 22.77 | G300E | 1261411.89 | 9.9
530 | Story18 | B36 | 50 MPa RC Beam (32.5 cm x 25 cm) | Beam | 50MPa | Concrete Rectangular | 250 | 325 | 812.5 | 4650 | 0.38 | 924.31 | G300E | 2334300 | 18.32 | G300E | 2071093.14 | 16.25
531 | Story18 | B37 | 50 MPa RC Beam (32.5 cm x 25 cm) | Beam | 50MPa | Concrete Rectangular | 250 | 325 | 812.5 | 4800 | 0.39 | 954.13 | G300E | 4113000 | 32.27 | G300E | 2244340.42 | 17.61
532 | Story18 | B38 | 50 MPa RC Beam (32.5 cm x 25 cm) | Beam | 50MPa | Concrete Rectangular | 250 | 325 | 812.5 | 4650 | 0.38 | 924.31 | G300E | 3986503.12 | 31.28 | G300E | 2174204.79 | 17.06
533 | Story18 | B4 | 50 MPa RC Beam (25 cm x 25 cm) | Beam | 50MPa | Concrete Rectangular | 250 | 250 | 625 | 4650 | 0.29 | 711.01 | G300E | 2015484.38 | 15.81 | G300E | 774225 | 6.07
534 | Story18 | B40 | 50 MPa RC Beam (32.5 cm x 25 cm) | Beam | 50MPa | Concrete Rectangular | 250 | 325 | 812.5 | 4650 | 0.38 | 924.31 | G300E | 3983306.25 | 31.25 | G300E | 2174204.79 | 17.06
535 | Story18 | B41 | 50 MPa RC Beam (32.5 cm x 25 cm) | Beam | 50MPa | Concrete Rectangular | 250 | 325 | 812.5 | 4650 | 0.38 | 924.31 | G300E | 3986793.75 | 31.28 | G300E | 2173042.29 | 17.05
536 | Story18 | B42 | 50 MPa RC Beam (32.5 cm x 25 cm) | Beam | 50MPa | Concrete Rectangular | 250 | 325 | 812.5 | 4650 | 0.38 | 924.31 | G300E | 2326743.75 | 18.26 | G300E | 2071093.14 | 16.25
537 | Story18 | B43 | 50 MPa RC Beam (32.5 cm x 25 cm) | Beam | 50MPa | Concrete Rectangular | 250 | 325 | 812.5 | 4650 | 0.38 | 924.31 | G300E | 2903343.75 | 22.78 | G300E | 1145743.14 | 8.99
538 | Story18 | B44 | 50 MPa RC Beam (25 cm x 25 cm) | Beam | 50MPa | Concrete Rectangular | 250 | 250 | 625 | 4650 | 0.29 | 711.01 | G300E | 2016646.88 | 15.82 | G300E | 774225 | 6.07
539 | Story18 | B45 | 50 MPa RC Beam (25 cm x 25 cm) | Beam | 50MPa | Concrete Rectangular | 250 | 250 | 625 | 4650 | 0.29 | 711.01 | G300E | 2059950 | 16.16 | G300E | 787012.5 | 6.18
540 | Story18 | B46 | 50 MPa RC Beam (32.5 cm x 25 cm) | Beam | 50MPa | Concrete Rectangular | 250 | 325 | 812.5 | 4650 | 0.38 | 924.31 | G300E | 2642362.5 | 20.73 | G300E | 1377080.64 | 10.81
541 | Story18 | B47 | 50 MPa RC Beam (32.5 cm x 25 cm) | Beam | 50MPa | Concrete Rectangular | 250 | 325 | 812.5 | 4650 | 0.38 | 924.31 | G300E | 2642071.88 | 20.73 | G300E | 1377080.64 | 10.81
542 | Story18 | B48 | 50 MPa RC Beam (32.5 cm x 25 cm) | Beam | 50MPa | Concrete Rectangular | 250 | 325 | 812.5 | 4650 | 0.38 | 924.31 | G300E | 2334590.62 | 18.32 | G300E | 2071093.14 | 16.25
543 | Story18 | B49 | 50 MPa RC Beam (32.5 cm x 25 cm) | Beam | 50MPa | Concrete Rectangular | 250 | 325 | 812.5 | 4650 | 0.38 | 924.31 | G300E | 2903343.75 | 22.78 | G300E | 1261411.89 | 9.9
544 | Story18 | B5 | 50 MPa RC Beam (32.5 cm x 25 cm) | Beam | 50MPa | Concrete Rectangular | 250 | 325 | 812.5 | 4650 | 0.38 | 924.31 | G300E | 2901890.62 | 22.77 | G300E | 1145743.14 | 8.99
545 | Story18 | B50 | 50 MPa RC Beam (32.5 cm x 25 cm) | Beam | 50MPa | Concrete Rectangular | 250 | 325 | 812.5 | 4650 | 0.38 | 924.31 | G300E | 2254668.75 | 17.69 | G300E | 2071093.14 | 16.25
546 | Story18 | B51 | 50 MPa RC Beam (32.5 cm x 25 cm) | Beam | 50MPa | Concrete Rectangular | 250 | 325 | 812.5 | 4650 | 0.38 | 924.31 | G300E | 2901018.75 | 22.76 | G300E | 1261411.89 | 9.9
547 | Story18 | B52 | 50 MPa RC Beam (32.5 cm x 25 cm) | Beam | 50MPa | Concrete Rectangular | 250 | 325 | 812.5 | 4650 | 0.38 | 924.31 | G300E | 2334300 | 18.32 | G300E | 2071093.14 | 16.25
548 | Story18 | B53 | 50 MPa RC Beam (32.5 cm x 25 cm) | Beam | 50MPa | Concrete Rectangular | 250 | 325 | 812.5 | 4650 | 0.38 | 924.31 | G300E | 2637421.88 | 20.69 | G300E | 1377080.64 | 10.81
549 | Story18 | B54 | 50 MPa RC Beam (32.5 cm x 25 cm) | Beam | 50MPa | Concrete Rectangular | 250 | 325 | 812.5 | 4650 | 0.38 | 924.31 | G300E | 2642071.88 | 20.73 | G300E | 1261411.89 | 9.9
550 | Story18 | B55 | 50 MPa RC Beam (25 cm x 25 cm) | Beam | 50MPa | Concrete Rectangular | 250 | 250 | 625 | 4650 | 0.29 | 711.01 | G300E | 1979446.88 | 15.53 | G300E | 785850 | 6.17
551 | Story18 | B56 | 50 MPa RC Beam (25 cm x 25 cm) | Beam | 50MPa | Concrete Rectangular | 250 | 250 | 625 | 4650 | 0.29 | 711.01 | G300E | 2059659.38 | 16.16 | G300E | 787012.5 | 6.18
552 | Story18 | B57 | 50 MPa RC Beam (25 cm x 25 cm) | Beam | 50MPa | Concrete Rectangular | 250 | 250 | 625 | 4650 | 0.29 | 711.01 | G300E | 2168643.75 | 17.02 | G300E | 774225 | 6.07
553 | Story18 | B58 | 50 MPa RC Beam (25 cm x 25 cm) | Beam | 50MPa | Concrete Rectangular | 250 | 250 | 625 | 4650 | 0.29 | 711.01 | G300E | 2139000 | 16.78 | G300E | 774225 | 6.07
554 | Story18 | B59 | 50 MPa RC Beam (25 cm x 25 cm) | Beam | 50MPa | Concrete Rectangular | 250 | 250 | 625 | 4650 | 0.29 | 711.01 | G300E | 2168934.38 | 17.02 | G300E | 774225 | 6.07
555 | Story18 | B6 | 50 MPa RC Beam (25 cm x 25 cm) | Beam | 50MPa | Concrete Rectangular | 250 | 250 | 625 | 4650 | 0.29 | 711.01 | G300E | 1985840.62 | 15.58 | G300E | 774225 | 6.07
556 | Story18 | B60 | 50 MPa RC Beam (25 cm x 25 cm) | Beam | 50MPa | Concrete Rectangular | 250 | 250 | 625 | 4650 | 0.29 | 711.01 | G300E | 2059659.38 | 16.16 | G300E | 785850 | 6.17
557 | Story18 | B7 | 50 MPa RC Beam (32.5 cm x 25 cm) | Beam | 50MPa | Concrete Rectangular | 250 | 325 | 812.5 | 4650 | 0.38 | 924.31 | G300E | 2899856.25 | 22.75 | G300E | 1261411.89 | 9.9
558 | Story18 | B8 | 50 MPa RC Beam (25 cm x 25 cm) | Beam | 50MPa | Concrete Rectangular | 250 | 250 | 625 | 4650 | 0.29 | 711.01 | G300E | 2016646.88 | 15.82 | G300E | 774225 | 6.07
559 | Story18 | B9 | 50 MPa RC Beam (32.5 cm x 25 cm) | Beam | 50MPa | Concrete Rectangular | 250 | 325 | 812.5 | 4650 | 0.38 | 924.31 | G300E | 2637712.5 | 20.7 | G300E | 1261411.89 | 9.9
560 | Story19 | B1 | 50 MPa RC Beam (25 cm x 25 cm) | Beam | 50MPa | Concrete Rectangular | 250 | 250 | 625 | 4662.5 | 0.29 | 712.92 | G300E | 2024690.62 | 15.89 | G300E | 776306.25 | 6.09
561 | Story19 | B10 | 50 MPa RC Beam (25 cm x 25 cm) | Beam | 50MPa | Concrete Rectangular | 250 | 250 | 625 | 4662.5 | 0.29 | 712.92 | G300E | 1988264.84 | 15.6 | G300E | 777471.88 | 6.1
562 | Story19 | B11 | 50 MPa RC Beam (25 cm x 25 cm) | Beam | 50MPa | Concrete Rectangular | 250 | 250 | 625 | 4662.5 | 0.29 | 712.92 | G300E | 1987973.44 | 15.6 | G300E | 777471.88 | 6.1
563 | Story19 | B12 | 50 MPa RC Beam (25 cm x 25 cm) | Beam | 50MPa | Concrete Rectangular | 250 | 250 | 625 | 4662.5 | 0.29 | 712.92 | G300E | 2031392.97 | 15.94 | G300E | 776306.25 | 6.09
564 | Story19 | B13 | 50 MPa RC Beam (32.5 cm x 25 cm) | Beam | 50MPa | Concrete Rectangular | 250 | 325 | 812.5 | 4662.5 | 0.38 | 926.8 | G300E | 2646260.16 | 20.76 | G300E | 1380782.47 | 10.83
565 | Story19 | B14 | 50 MPa RC Beam (32.5 cm x 25 cm) | Beam | 50MPa | Concrete Rectangular | 250 | 325 | 812.5 | 4662.5 | 0.38 | 926.8 | G300E | 2306771.88 | 18.1 | G300E | 2076660.6 | 16.29
566 | Story19 | B15 | 50 MPa RC Beam (32.5 cm x 25 cm) | Beam | 50MPa | Concrete Rectangular | 250 | 325 | 812.5 | 4662.5 | 0.38 | 926.8 | G300E | 2304732.03 | 18.08 | G300E | 2076660.6 | 16.29
567 | Story19 | B16 | 50 MPa RC Beam (32.5 cm x 25 cm) | Beam | 50MPa | Concrete Rectangular | 250 | 325 | 812.5 | 4800 | 0.39 | 954.13 | G300E | 4132500 | 32.43 | G300E | 2246740.42 | 17.63
568 | Story19 | B17 | 50 MPa RC Beam (32.5 cm x 25 cm) | Beam | 50MPa | Concrete Rectangular | 250 | 325 | 812.5 | 4662.5 | 0.38 | 926.8 | G300E | 1913664.84 | 15.02 | G300E | 2076660.6 | 16.29
569 | Story19 | B18 | 50 MPa RC Beam (32.5 cm x 25 cm) | Beam | 50MPa | Concrete Rectangular | 250 | 325 | 812.5 | 4800 | 0.39 | 954.13 | G300E | 4170000 | 32.72 | G300E | 2250340.42 | 17.66
570 | Story19 | B19 | 50 MPa RC Beam (32.5 cm x 25 cm) | Beam | 50MPa | Concrete Rectangular | 250 | 325 | 812.5 | 4662.5 | 0.38 | 926.8 | G300E | 2318136.72 | 18.19 | G300E | 2076660.6 | 16.29
571 | Story19 | B2 | 50 MPa RC Beam (25 cm x 25 cm) | Beam | 50MPa | Concrete Rectangular | 250 | 250 | 625 | 4662.5 | 0.29 | 712.92 | G300E | 1952713.28 | 15.32 | G300E | 778637.5 | 6.11
572 | Story19 | B20 | 50 MPa RC Beam (32.5 cm x 25 cm) | Beam | 50MPa | Concrete Rectangular | 250 | 325 | 812.5 | 4662.5 | 0.38 | 926.8 | G300E | 2316971.09 | 18.18 | G300E | 2076660.6 | 16.29
573 | Story19 | B21 | 50 MPa RC Beam (32.5 cm x 25 cm) | Beam | 50MPa | Concrete Rectangular | 250 | 325 | 812.5 | 4662.5 | 0.38 | 926.8 | G300E | 2653253.91 | 20.82 | G300E | 1380782.47 | 10.83
574 | Story19 | B22 | 50 MPa RC Beam (25 cm x 25 cm) | Beam | 50MPa | Concrete Rectangular | 250 | 250 | 625 | 4662.5 | 0.29 | 712.92 | G300E | 2019445.31 | 15.85 | G300E | 776306.25 | 6.09
575 | Story19 | B23 | 50 MPa RC Beam (25 cm x 25 cm) | Beam | 50MPa | Concrete Rectangular | 250 | 250 | 625 | 4662.5 | 0.29 | 712.92 | G300E | 2003126.56 | 15.72 | G300E | 776306.25 | 6.09
576 | Story19 | B24 | 50 MPa RC Beam (32.5 cm x 25 cm) | Beam | 50MPa | Concrete Rectangular | 250 | 325 | 812.5 | 4662.5 | 0.38 | 926.8 | G300E | 2669281.25 | 20.94 | G300E | 1264802.79 | 9.92
577 | Story19 | B25 | 50 MPa RC Beam (32.5 cm x 25 cm) | Beam | 50MPa | Concrete Rectangular | 250 | 325 | 812.5 | 4662.5 | 0.38 | 926.8 | G300E | 1917161.72 | 15.04 | G300E | 2076660.6 | 16.29
578 | Story19 | B26 | 50 MPa RC Beam (32.5 cm x 25 cm) | Beam | 50MPa | Concrete Rectangular | 250 | 325 | 812.5 | 4800 | 0.39 | 954.13 | G300E | 4129500 | 32.4 | G300E | 2250340.42 | 17.66
579 | Story19 | B3 | 50 MPa RC Beam (32.5 cm x 25 cm) | Beam | 50MPa | Concrete Rectangular | 250 | 325 | 812.5 | 4662.5 | 0.38 | 926.8 | G300E | 2645094.53 | 20.75 | G300E | 1380782.47 | 10.83
580 | Story19 | B30 | 50 MPa RC Beam (32.5 cm x 25 cm) | Beam | 50MPa | Concrete Rectangular | 250 | 325 | 812.5 | 4662.5 | 0.38 | 926.8 | G300E | 4053460.94 | 31.8 | G300E | 2185877.55 | 17.15
581 | Story19 | B31 | 50 MPa RC Beam (32.5 cm x 25 cm) | Beam | 50MPa | Concrete Rectangular | 250 | 325 | 812.5 | 4662.5 | 0.38 | 926.8 | G300E | 1912790.62 | 15.01 | G300E | 2076660.6 | 16.29
582 | Story19 | B32 | 50 MPa RC Beam (32.5 cm x 25 cm) | Beam | 50MPa | Concrete Rectangular | 250 | 325 | 812.5 | 4662.5 | 0.38 | 926.8 | G300E | 2668989.84 | 20.94 | G300E | 1148823.1 | 9.01
583 | Story19 | B33 | 50 MPa RC Beam (25 cm x 25 cm) | Beam | 50MPa | Concrete Rectangular | 250 | 250 | 625 | 4662.5 | 0.29 | 712.92 | G300E | 1989139.06 | 15.61 | G300E | 776306.25 | 6.09
584 | Story19 | B34 | 50 MPa RC Beam (25 cm x 25 cm) | Beam | 50MPa | Concrete Rectangular | 250 | 250 | 625 | 4662.5 | 0.29 | 712.92 | G300E | 2032850 | 15.95 | G300E | 776306.25 | 6.09
585 | Story19 | B35 | 50 MPa RC Beam (32.5 cm x 25 cm) | Beam | 50MPa | Concrete Rectangular | 250 | 325 | 812.5 | 4662.5 | 0.38 | 926.8 | G300E | 2670155.47 | 20.95 | G300E | 1264802.79 | 9.92
586 | Story19 | B36 | 50 MPa RC Beam (32.5 cm x 25 cm) | Beam | 50MPa | Concrete Rectangular | 250 | 325 | 812.5 | 4662.5 | 0.38 | 926.8 | G300E | 2324547.66 | 18.24 | G300E | 2076660.6 | 16.29
587 | Story19 | B37 | 50 MPa RC Beam (32.5 cm x 25 cm) | Beam | 50MPa | Concrete Rectangular | 250 | 325 | 812.5 | 4800 | 0.39 | 954.13 | G300E | 4172100 | 32.74 | G300E | 2251540.42 | 17.67
588 | Story19 | B38 | 50 MPa RC Beam (32.5 cm x 25 cm) | Beam | 50MPa | Concrete Rectangular | 250 | 325 | 812.5 | 4662.5 | 0.38 | 926.8 | G300E | 4055500.78 | 31.82 | G300E | 2187043.17 | 17.16
589 | Story19 | B4 | 50 MPa RC Beam (25 cm x 25 cm) | Beam | 50MPa | Concrete Rectangular | 250 | 250 | 625 | 4662.5 | 0.29 | 712.92 | G300E | 2017405.47 | 15.83 | G300E | 776306.25 | 6.09
590 | Story19 | B40 | 50 MPa RC Beam (32.5 cm x 25 cm) | Beam | 50MPa | Concrete Rectangular | 250 | 325 | 812.5 | 4662.5 | 0.38 | 926.8 | G300E | 4054043.75 | 31.81 | G300E | 2187043.17 | 17.16
591 | Story19 | B41 | 50 MPa RC Beam (32.5 cm x 25 cm) | Beam | 50MPa | Concrete Rectangular | 250 | 325 | 812.5 | 4662.5 | 0.38 | 926.8 | G300E | 4056083.59 | 31.83 | G300E | 2185877.55 | 17.15
592 | Story19 | B42 | 50 MPa RC Beam (32.5 cm x 25 cm) | Beam | 50MPa | Concrete Rectangular | 250 | 325 | 812.5 | 4662.5 | 0.38 | 926.8 | G300E | 2316388.28 | 18.18 | G300E | 2076660.6 | 16.29
593 | Story19 | B43 | 50 MPa RC Beam (32.5 cm x 25 cm) | Beam | 50MPa | Concrete Rectangular | 250 | 325 | 812.5 | 4662.5 | 0.38 | 926.8 | G300E | 2670738.28 | 20.96 | G300E | 1148823.1 | 9.01
594 | Story19 | B44 | 50 MPa RC Beam (25 cm x 25 cm) | Beam | 50MPa | Concrete Rectangular | 250 | 250 | 625 | 4662.5 | 0.29 | 712.92 | G300E | 2019445.31 | 15.85 | G300E | 776306.25 | 6.09
595 | Story19 | B45 | 50 MPa RC Beam (25 cm x 25 cm) | Beam | 50MPa | Concrete Rectangular | 250 | 250 | 625 | 4662.5 | 0.29 | 712.92 | G300E | 1996715.62 | 15.67 | G300E | 777471.88 | 6.1
596 | Story19 | B46 | 50 MPa RC Beam (32.5 cm x 25 cm) | Beam | 50MPa | Concrete Rectangular | 250 | 325 | 812.5 | 4662.5 | 0.38 | 926.8 | G300E | 2656459.38 | 20.84 | G300E | 1380782.47 | 10.83
597 | Story19 | B47 | 50 MPa RC Beam (32.5 cm x 25 cm) | Beam | 50MPa | Concrete Rectangular | 250 | 325 | 812.5 | 4662.5 | 0.38 | 926.8 | G300E | 2656459.38 | 20.84 | G300E | 1380782.47 | 10.83
598 | Story19 | B48 | 50 MPa RC Beam (32.5 cm x 25 cm) | Beam | 50MPa | Concrete Rectangular | 250 | 325 | 812.5 | 4662.5 | 0.38 | 926.8 | G300E | 2323090.62 | 18.23 | G300E | 2076660.6 | 16.29
599 | Story19 | B49 | 50 MPa RC Beam (32.5 cm x 25 cm) | Beam | 50MPa | Concrete Rectangular | 250 | 325 | 812.5 | 4662.5 | 0.38 | 926.8 | G300E | 2670738.28 | 20.96 | G300E | 1264802.79 | 9.92
600 | Story19 | B5 | 50 MPa RC Beam (32.5 cm x 25 cm) | Beam | 50MPa | Concrete Rectangular | 250 | 325 | 812.5 | 4662.5 | 0.38 | 926.8 | G300E | 2669864.06 | 20.95 | G300E | 1148823.1 | 9.01
601 | Story19 | B50 | 50 MPa RC Beam (32.5 cm x 25 cm) | Beam | 50MPa | Concrete Rectangular | 250 | 325 | 812.5 | 4662.5 | 0.38 | 926.8 | G300E | 1916287.5 | 15.04 | G300E | 2076660.6 | 16.29
602 | Story19 | B51 | 50 MPa RC Beam (32.5 cm x 25 cm) | Beam | 50MPa | Concrete Rectangular | 250 | 325 | 812.5 | 4662.5 | 0.38 | 926.8 | G300E | 2668989.84 | 20.94 | G300E | 1264802.79 | 9.92
603 | Story19 | B52 | 50 MPa RC Beam (32.5 cm x 25 cm) | Beam | 50MPa | Concrete Rectangular | 250 | 325 | 812.5 | 4662.5 | 0.38 | 926.8 | G300E | 2322799.22 | 18.23 | G300E | 2076660.6 | 16.29
604 | Story19 | B53 | 50 MPa RC Beam (32.5 cm x 25 cm) | Beam | 50MPa | Concrete Rectangular | 250 | 325 | 812.5 | 4662.5 | 0.38 | 926.8 | G300E | 2653253.91 | 20.82 | G300E | 1380782.47 | 10.83
605 | Story19 | B54 | 50 MPa RC Beam (32.5 cm x 25 cm) | Beam | 50MPa | Concrete Rectangular | 250 | 325 | 812.5 | 4662.5 | 0.38 | 926.8 | G300E | 2656459.38 | 20.84 | G300E | 1380782.47 | 10.83
606 | Story19 | B55 | 50 MPa RC Beam (25 cm x 25 cm) | Beam | 50MPa | Concrete Rectangular | 250 | 250 | 625 | 4662.5 | 0.29 | 712.92 | G300E | 1988264.84 | 15.6 | G300E | 777471.88 | 6.1
607 | Story19 | B56 | 50 MPa RC Beam (25 cm x 25 cm) | Beam | 50MPa | Concrete Rectangular | 250 | 250 | 625 | 4662.5 | 0.29 | 712.92 | G300E | 1996715.62 | 15.67 | G300E | 777471.88 | 6.1
608 | Story19 | B57 | 50 MPa RC Beam (25 cm x 25 cm) | Beam | 50MPa | Concrete Rectangular | 250 | 250 | 625 | 4662.5 | 0.29 | 712.92 | G300E | 2033141.41 | 15.95 | G300E | 776306.25 | 6.09
609 | Story19 | B58 | 50 MPa RC Beam (25 cm x 25 cm) | Beam | 50MPa | Concrete Rectangular | 250 | 250 | 625 | 4662.5 | 0.29 | 712.92 | G300E | 2003126.56 | 15.72 | G300E | 776306.25 | 6.09
610 | Story19 | B59 | 50 MPa RC Beam (25 cm x 25 cm) | Beam | 50MPa | Concrete Rectangular | 250 | 250 | 625 | 4662.5 | 0.29 | 712.92 | G300E | 2032850 | 15.95 | G300E | 776306.25 | 6.09
611 | Story19 | B6 | 50 MPa RC Beam (25 cm x 25 cm) | Beam | 50MPa | Concrete Rectangular | 250 | 250 | 625 | 4662.5 | 0.29 | 712.92 | G300E | 1988847.66 | 15.61 | G300E | 776306.25 | 6.09
612 | Story19 | B60 | 50 MPa RC Beam (25 cm x 25 cm) | Beam | 50MPa | Concrete Rectangular | 250 | 250 | 625 | 4662.5 | 0.29 | 712.92 | G300E | 1996715.62 | 15.67 | G300E | 777471.88 | 6.1
613 | Story19 | B7 | 50 MPa RC Beam (32.5 cm x 25 cm) | Beam | 50MPa | Concrete Rectangular | 250 | 325 | 812.5 | 4662.5 | 0.38 | 926.8 | G300E | 2668407.03 | 20.94 | G300E | 1148823.1 | 9.01
614 | Story19 | B8 | 50 MPa RC Beam (25 cm x 25 cm) | Beam | 50MPa | Concrete Rectangular | 250 | 250 | 625 | 4662.5 | 0.29 | 712.92 | G300E | 2019445.31 | 15.85 | G300E | 776306.25 | 6.09
615 | Story19 | B9 | 50 MPa RC Beam (32.5 cm x 25 cm) | Beam | 50MPa | Concrete Rectangular | 250 | 325 | 812.5 | 4662.5 | 0.38 | 926.8 | G300E | 2653253.91 | 20.82 | G300E | 1380782.47 | 10.83
616 | Story2 | B1 | 50 MPa RC Beam (25 cm x 25 cm) | Beam | 50MPa | Concrete Rectangular | 250 | 250 | 625 | 4575 | 0.29 | 699.54 | G300E | 1591773.21 | 12.49 | G300E | 652917.86 | 5.12
617 | Story2 | B10 | 50 MPa RC Beam (25 cm x 25 cm) | Beam | 50MPa | Concrete Rectangular | 250 | 250 | 625 | 4575 | 0.29 | 699.54 | G300E | 1382957.14 | 10.85 | G300E | 652917.86 | 5.12
618 | Story2 | B11 | 50 MPa RC Beam (25 cm x 25 cm) | Beam | 50MPa | Concrete Rectangular | 250 | 250 | 625 | 4575 | 0.29 | 699.54 | G300E | 1382957.14 | 10.85 | G300E | 652917.86 | 5.12
619 | Story2 | B12 | 50 MPa RC Beam (25 cm x 25 cm) | Beam | 50MPa | Concrete Rectangular | 250 | 250 | 625 | 4575 | 0.29 | 699.54 | G300E | 1779348.21 | 13.96 | G300E | 652917.86 | 5.12
620 | Story2 | B13 | 50 MPa RC Beam (25 cm x 25 cm) | Beam | 50MPa | Concrete Rectangular | 250 | 250 | 625 | 4575 | 0.29 | 699.54 | G300E | 1949930.36 | 15.3 | G300E | 132648.04 | 1.04
621 | Story2 | B14 | 50 MPa RC Beam (25 cm x 25 cm) | Beam | 50MPa | Concrete Rectangular | 250 | 250 | 625 | 4575 | 0.29 | 699.54 | G300E | 1801242.86 | 14.13 | G300E | 0 | 0
622 | Story2 | B15 | 50 MPa RC Beam (25 cm x 25 cm) | Beam | 50MPa | Concrete Rectangular | 250 | 250 | 625 | 4575 | 0.29 | 699.54 | G300E | 1809085.71 | 14.19 | G300E | 0 | 0
623 | Story2 | B16 | 50 MPa RC Beam (25 cm x 25 cm) | Beam | 50MPa | Concrete Rectangular | 250 | 250 | 625 | 4800 | 0.3 | 733.94 | G300E | 2044160 | 16.04 | G300E | 426240 | 3.34
624 | Story2 | B17 | 50 MPa RC Beam (25 cm x 25 cm) | Beam | 50MPa | Concrete Rectangular | 250 | 250 | 625 | 4575 | 0.29 | 699.54 | G300E | 1743075 | 13.68 | G300E | 544098.21 | 4.27
625 | Story2 | B18 | 50 MPa RC Beam (25 cm x 25 cm) | Beam | 50MPa | Concrete Rectangular | 250 | 250 | 625 | 4800 | 0.3 | 733.94 | G300E | 2090560 | 16.4 | G300E | 426240 | 3.34
626 | Story2 | B19 | 50 MPa RC Beam (25 cm x 25 cm) | Beam | 50MPa | Concrete Rectangular | 250 | 250 | 625 | 4575 | 0.29 | 699.54 | G300E | 1840130.36 | 14.44 | G300E | 0 | 0
627 | Story2 | B2 | 50 MPa RC Beam (25 cm x 25 cm) | Beam | 50MPa | Concrete Rectangular | 250 | 250 | 625 | 4575 | 0.29 | 699.54 | G300E | 1361389.29 | 10.68 | G300E | 652917.86 | 5.12
628 | Story2 | B20 | 50 MPa RC Beam (25 cm x 25 cm) | Beam | 50MPa | Concrete Rectangular | 250 | 250 | 625 | 4575 | 0.29 | 699.54 | G300E | 1840130.36 | 14.44 | G300E | 0 | 0
629 | Story2 | B21 | 50 MPa RC Beam (25 cm x 25 cm) | Beam | 50MPa | Concrete Rectangular | 250 | 250 | 625 | 4575 | 0.29 | 699.54 | G300E | 1980648.21 | 15.54 | G300E | 23828.4 | 0.19
630 | Story2 | B22 | 50 MPa RC Beam (25 cm x 25 cm) | Beam | 50MPa | Concrete Rectangular | 250 | 250 | 625 | 4575 | 0.29 | 699.54 | G300E | 1318580.36 | 10.35 | G300E | 652917.86 | 5.12
631 | Story2 | B23 | 50 MPa RC Beam (25 cm x 25 cm) | Beam | 50MPa | Concrete Rectangular | 250 | 250 | 625 | 4575 | 0.29 | 699.54 | G300E | 1780001.79 | 13.97 | G300E | 652917.86 | 5.12
632 | Story2 | B24 | 50 MPa RC Beam (25 cm x 25 cm) | Beam | 50MPa | Concrete Rectangular | 250 | 250 | 625 | 4575 | 0.29 | 699.54 | G300E | 1994373.21 | 15.65 | G300E | 23828.4 | 0.19
633 | Story2 | B25 | 50 MPa RC Beam (25 cm x 25 cm) | Beam | 50MPa | Concrete Rectangular | 250 | 250 | 625 | 4575 | 0.29 | 699.54 | G300E | 1742094.64 | 13.67 | G300E | 544098.21 | 4.27
634 | Story2 | B26 | 50 MPa RC Beam (25 cm x 25 cm) | Beam | 50MPa | Concrete Rectangular | 250 | 250 | 625 | 4800 | 0.3 | 733.94 | G300E | 2050240 | 16.09 | G300E | 426240 | 3.34
635 | Story2 | B3 | 50 MPa RC Beam (25 cm x 25 cm) | Beam | 50MPa | Concrete Rectangular | 250 | 250 | 625 | 4575 | 0.29 | 699.54 | G300E | 1941433.93 | 15.23 | G300E | 23828.4 | 0.19
636 | Story2 | B30 | 50 MPa RC Beam (25 cm x 25 cm) | Beam | 50MPa | Concrete Rectangular | 250 | 250 | 625 | 4575 | 0.29 | 699.54 | G300E | 1992870 | 15.64 | G300E | 406260 | 3.19
637 | Story2 | B31 | 50 MPa RC Beam (25 cm x 25 cm) | Beam | 50MPa | Concrete Rectangular | 250 | 250 | 625 | 4575 | 0.29 | 699.54 | G300E | 1743075 | 13.68 | G300E | 544098.21 | 4.27
638 | Story2 | B32 | 50 MPa RC Beam (25 cm x 25 cm) | Beam | 50MPa | Concrete Rectangular | 250 | 250 | 625 | 4575 | 0.29 | 699.54 | G300E | 1995026.79 | 15.65 | G300E | 23828.4 | 0.19
639 | Story2 | B33 | 50 MPa RC Beam (25 cm x 25 cm) | Beam | 50MPa | Concrete Rectangular | 250 | 250 | 625 | 4575 | 0.29 | 699.54 | G300E | 1316946.43 | 10.33 | G300E | 652917.86 | 5.12
640 | Story2 | B34 | 50 MPa RC Beam (25 cm x 25 cm) | Beam | 50MPa | Concrete Rectangular | 250 | 250 | 625 | 4575 | 0.29 | 699.54 | G300E | 1780655.36 | 13.97 | G300E | 652917.86 | 5.12
641 | Story2 | B35 | 50 MPa RC Beam (25 cm x 25 cm) | Beam | 50MPa | Concrete Rectangular | 250 | 250 | 625 | 4575 | 0.29 | 699.54 | G300E | 1995026.79 | 15.65 | G300E | 23828.4 | 0.19
642 | Story2 | B36 | 50 MPa RC Beam (25 cm x 25 cm) | Beam | 50MPa | Concrete Rectangular | 250 | 250 | 625 | 4575 | 0.29 | 699.54 | G300E | 1840130.36 | 14.44 | G300E | 0 | 0
643 | Story2 | B37 | 50 MPa RC Beam (25 cm x 25 cm) | Beam | 50MPa | Concrete Rectangular | 250 | 250 | 625 | 4800 | 0.3 | 733.94 | G300E | 2092480 | 16.42 | G300E | 426240 | 3.34
644 | Story2 | B38 | 50 MPa RC Beam (25 cm x 25 cm) | Beam | 50MPa | Concrete Rectangular | 250 | 250 | 625 | 4575 | 0.29 | 699.54 | G300E | 1994700 | 15.65 | G300E | 406260 | 3.19
645 | Story2 | B4 | 50 MPa RC Beam (25 cm x 25 cm) | Beam | 50MPa | Concrete Rectangular | 250 | 250 | 625 | 4575 | 0.29 | 699.54 | G300E | 1317600 | 10.34 | G300E | 652917.86 | 5.12
646 | Story2 | B40 | 50 MPa RC Beam (25 cm x 25 cm) | Beam | 50MPa | Concrete Rectangular | 250 | 250 | 625 | 4575 | 0.29 | 699.54 | G300E | 1992870 | 15.64 | G300E | 406260 | 3.19
647 | Story2 | B41 | 50 MPa RC Beam (25 cm x 25 cm) | Beam | 50MPa | Concrete Rectangular | 250 | 250 | 625 | 4575 | 0.29 | 699.54 | G300E | 1994700 | 15.65 | G300E | 406260 | 3.19
648 | Story2 | B42 | 50 MPa RC Beam (25 cm x 25 cm) | Beam | 50MPa | Concrete Rectangular | 250 | 250 | 625 | 4575 | 0.29 | 699.54 | G300E | 1840130.36 | 14.44 | G300E | 0 | 0
649 | Story2 | B43 | 50 MPa RC Beam (25 cm x 25 cm) | Beam | 50MPa | Concrete Rectangular | 250 | 250 | 625 | 4575 | 0.29 | 699.54 | G300E | 1995026.79 | 15.65 | G300E | 23828.4 | 0.19
650 | Story2 | B44 | 50 MPa RC Beam (25 cm x 25 cm) | Beam | 50MPa | Concrete Rectangular | 250 | 250 | 625 | 4575 | 0.29 | 699.54 | G300E | 1318580.36 | 10.35 | G300E | 652917.86 | 5.12
651 | Story2 | B45 | 50 MPa RC Beam (25 cm x 25 cm) | Beam | 50MPa | Concrete Rectangular | 250 | 250 | 625 | 4575 | 0.29 | 699.54 | G300E | 1539487.5 | 12.08 | G300E | 652917.86 | 5.12
652 | Story2 | B46 | 50 MPa RC Beam (25 cm x 25 cm) | Beam | 50MPa | Concrete Rectangular | 250 | 250 | 625 | 4575 | 0.29 | 699.54 | G300E | 1980321.43 | 15.54 | G300E | 23828.4 | 0.19
653 | Story2 | B47 | 50 MPa RC Beam (25 cm x 25 cm) | Beam | 50MPa | Concrete Rectangular | 250 | 250 | 625 | 4575 | 0.29 | 699.54 | G300E | 1980648.21 | 15.54 | G300E | 23828.4 | 0.19
654 | Story2 | B48 | 50 MPa RC Beam (25 cm x 25 cm) | Beam | 50MPa | Concrete Rectangular | 250 | 250 | 625 | 4575 | 0.29 | 699.54 | G300E | 1840130.36 | 14.44 | G300E | 0 | 0
655 | Story2 | B49 | 50 MPa RC Beam (25 cm x 25 cm) | Beam | 50MPa | Concrete Rectangular | 250 | 250 | 625 | 4575 | 0.29 | 699.54 | G300E | 1995026.79 | 15.65 | G300E | 23828.4 | 0.19
656 | Story2 | B5 | 50 MPa RC Beam (25 cm x 25 cm) | Beam | 50MPa | Concrete Rectangular | 250 | 250 | 625 | 4575 | 0.29 | 699.54 | G300E | 1993066.07 | 15.64 | G300E | 23828.4 | 0.19
657 | Story2 | B50 | 50 MPa RC Beam (25 cm x 25 cm) | Beam | 50MPa | Concrete Rectangular | 250 | 250 | 625 | 4575 | 0.29 | 699.54 | G300E | 1743075 | 13.68 | G300E | 544098.21 | 4.27
658 | Story2 | B51 | 50 MPa RC Beam (25 cm x 25 cm) | Beam | 50MPa | Concrete Rectangular | 250 | 250 | 625 | 4575 | 0.29 | 699.54 | G300E | 1995026.79 | 15.65 | G300E | 23828.4 | 0.19
659 | Story2 | B52 | 50 MPa RC Beam (25 cm x 25 cm) | Beam | 50MPa | Concrete Rectangular | 250 | 250 | 625 | 4575 | 0.29 | 699.54 | G300E | 1840130.36 | 14.44 | G300E | 0 | 0
660 | Story2 | B53 | 50 MPa RC Beam (25 cm x 25 cm) | Beam | 50MPa | Concrete Rectangular | 250 | 250 | 625 | 4575 | 0.29 | 699.54 | G300E | 1980648.21 | 15.54 | G300E | 23828.4 | 0.19
661 | Story2 | B54 | 50 MPa RC Beam (25 cm x 25 cm) | Beam | 50MPa | Concrete Rectangular | 250 | 250 | 625 | 4575 | 0.29 | 699.54 | G300E | 1980648.21 | 15.54 | G300E | 23828.4 | 0.19
662 | Story2 | B55 | 50 MPa RC Beam (25 cm x 25 cm) | Beam | 50MPa | Concrete Rectangular | 250 | 250 | 625 | 4575 | 0.29 | 699.54 | G300E | 1382957.14 | 10.85 | G300E | 652917.86 | 5.12
663 | Story2 | B56 | 50 MPa RC Beam (25 cm x 25 cm) | Beam | 50MPa | Concrete Rectangular | 250 | 250 | 625 | 4575 | 0.29 | 699.54 | G300E | 1539487.5 | 12.08 | G300E | 652917.86 | 5.12
664 | Story2 | B57 | 50 MPa RC Beam (25 cm x 25 cm) | Beam | 50MPa | Concrete Rectangular | 250 | 250 | 625 | 4575 | 0.29 | 699.54 | G300E | 1780655.36 | 13.97 | G300E | 652917.86 | 5.12
665 | Story2 | B58 | 50 MPa RC Beam (25 cm x 25 cm) | Beam | 50MPa | Concrete Rectangular | 250 | 250 | 625 | 4575 | 0.29 | 699.54 | G300E | 1779021.43 | 13.96 | G300E | 652917.86 | 5.12
666 | Story2 | B59 | 50 MPa RC Beam (25 cm x 25 cm) | Beam | 50MPa | Concrete Rectangular | 250 | 250 | 625 | 4575 | 0.29 | 699.54 | G300E | 1780655.36 | 13.97 | G300E | 652917.86 | 5.12
667 | Story2 | B6 | 50 MPa RC Beam (25 cm x 25 cm) | Beam | 50MPa | Concrete Rectangular | 250 | 250 | 625 | 4575 | 0.29 | 699.54 | G300E | 1317926.79 | 10.34 | G300E | 652917.86 | 5.12
668 | Story2 | B60 | 50 MPa RC Beam (25 cm x 25 cm) | Beam | 50MPa | Concrete Rectangular | 250 | 250 | 625 | 4575 | 0.29 | 699.54 | G300E | 1539487.5 | 12.08 | G300E | 652917.86 | 5.12
669 | Story2 | B7 | 50 MPa RC Beam (25 cm x 25 cm) | Beam | 50MPa | Concrete Rectangular | 250 | 250 | 625 | 4575 | 0.29 | 699.54 | G300E | 1995026.79 | 15.65 | G300E | 23828.4 | 0.19
670 | Story2 | B8 | 50 MPa RC Beam (25 cm x 25 cm) | Beam | 50MPa | Concrete Rectangular | 250 | 250 | 625 | 4575 | 0.29 | 699.54 | G300E | 1318580.36 | 10.35 | G300E | 652917.86 | 5.12
671 | Story2 | B9 | 50 MPa RC Beam (25 cm x 25 cm) | Beam | 50MPa | Concrete Rectangular | 250 | 250 | 625 | 4575 | 0.29 | 699.54 | G300E | 1980321.43 | 15.54 | G300E | 23828.4 | 0.19
672 | Story20 | B1 | 50 MPa RC Beam (25 cm x 25 cm) | Beam | 50MPa | Concrete Rectangular | 250 | 250 | 625 | 4662.5 | 0.29 | 712.92 | G300E | 1963786.72 | 15.41 | G300E | 784465.62 | 6.16
673 | Story20 | B10 | 50 MPa RC Beam (25 cm x 25 cm) | Beam | 50MPa | Concrete Rectangular | 250 | 250 | 625 | 4662.5 | 0.29 | 712.92 | G300E | 1997298.44 | 15.67 | G300E | 785631.25 | 6.16
674 | Story20 | B11 | 50 MPa RC Beam (25 cm x 25 cm) | Beam | 50MPa | Concrete Rectangular | 250 | 250 | 625 | 4662.5 | 0.29 | 712.92 | G300E | 1997589.84 | 15.67 | G300E | 785631.25 | 6.16
675 | Story20 | B12 | 50 MPa RC Beam (25 cm x 25 cm) | Beam | 50MPa | Concrete Rectangular | 250 | 250 | 625 | 4662.5 | 0.29 | 712.92 | G300E | 2035181.25 | 15.97 | G300E | 776306.25 | 6.09
676 | Story20 | B13 | 50 MPa RC Beam (32.5 cm x 25 cm) | Beam | 50MPa | Concrete Rectangular | 250 | 325 | 812.5 | 4662.5 | 0.38 | 926.8 | G300E | 2651505.47 | 20.8 | G300E | 1380782.47 | 10.83
677 | Story20 | B14 | 50 MPa RC Beam (32.5 cm x 25 cm) | Beam | 50MPa | Concrete Rectangular | 250 | 325 | 812.5 | 4662.5 | 0.38 | 926.8 | G300E | 2304149.22 | 18.08 | G300E | 2076660.6 | 16.29
678 | Story20 | B15 | 50 MPa RC Beam (32.5 cm x 25 cm) | Beam | 50MPa | Concrete Rectangular | 250 | 325 | 812.5 | 4662.5 | 0.38 | 926.8 | G300E | 2302692.19 | 18.07 | G300E | 2076660.6 | 16.29
679 | Story20 | B16 | 50 MPa RC Beam (32.5 cm x 25 cm) | Beam | 50MPa | Concrete Rectangular | 250 | 325 | 812.5 | 4800 | 0.39 | 954.13 | G300E | 4281000 | 33.59 | G300E | 2282378.25 | 17.91
680 | Story20 | B17 | 50 MPa RC Beam (32.5 cm x 25 cm) | Beam | 50MPa | Concrete Rectangular | 250 | 325 | 812.5 | 4662.5 | 0.38 | 926.8 | G300E | 1904922.66 | 14.95 | G300E | 2076660.6 | 16.29
681 | Story20 | B18 | 50 MPa RC Beam (32.5 cm x 25 cm) | Beam | 50MPa | Concrete Rectangular | 250 | 325 | 812.5 | 4800 | 0.39 | 954.13 | G300E | 4329000 | 33.97 | G300E | 2257540.42 | 17.71
682 | Story20 | B19 | 50 MPa RC Beam (32.5 cm x 25 cm) | Beam | 50MPa | Concrete Rectangular | 250 | 325 | 812.5 | 4662.5 | 0.38 | 926.8 | G300E | 2315514.06 | 18.17 | G300E | 2076660.6 | 16.29
683 | Story20 | B2 | 50 MPa RC Beam (25 cm x 25 cm) | Beam | 50MPa | Concrete Rectangular | 250 | 250 | 625 | 4662.5 | 0.29 | 712.92 | G300E | 1960872.66 | 15.39 | G300E | 786796.88 | 6.17
684 | Story20 | B20 | 50 MPa RC Beam (32.5 cm x 25 cm) | Beam | 50MPa | Concrete Rectangular | 250 | 325 | 812.5 | 4662.5 | 0.38 | 926.8 | G300E | 2315514.06 | 18.17 | G300E | 2076660.6 | 16.29
685 | Story20 | B21 | 50 MPa RC Beam (32.5 cm x 25 cm) | Beam | 50MPa | Concrete Rectangular | 250 | 325 | 812.5 | 4662.5 | 0.38 | 926.8 | G300E | 2658790.62 | 20.86 | G300E | 1496762.16 | 11.74
686 | Story20 | B22 | 50 MPa RC Beam (25 cm x 25 cm) | Beam | 50MPa | Concrete Rectangular | 250 | 250 | 625 | 4662.5 | 0.29 | 712.92 | G300E | 2023816.41 | 15.88 | G300E | 776306.25 | 6.09
687 | Story20 | B23 | 50 MPa RC Beam (25 cm x 25 cm) | Beam | 50MPa | Concrete Rectangular | 250 | 250 | 625 | 4662.5 | 0.29 | 712.92 | G300E | 2004292.19 | 15.73 | G300E | 776306.25 | 6.09
688 | Story20 | B24 | 50 MPa RC Beam (32.5 cm x 25 cm) | Beam | 50MPa | Concrete Rectangular | 250 | 325 | 812.5 | 4662.5 | 0.38 | 926.8 | G300E | 2684725.78 | 21.07 | G300E | 1264802.79 | 9.92
689 | Story20 | B25 | 50 MPa RC Beam (32.5 cm x 25 cm) | Beam | 50MPa | Concrete Rectangular | 250 | 325 | 812.5 | 4662.5 | 0.38 | 926.8 | G300E | 1990304.69 | 15.62 | G300E | 2076660.6 | 16.29
690 | Story20 | B26 | 50 MPa RC Beam (32.5 cm x 25 cm) | Beam | 50MPa | Concrete Rectangular | 250 | 325 | 812.5 | 4800 | 0.39 | 954.13 | G300E | 4284300 | 33.62 | G300E | 2257540.42 | 17.71
691 | Story20 | B3 | 50 MPa RC Beam (32.5 cm x 25 cm) | Beam | 50MPa | Concrete Rectangular | 250 | 325 | 812.5 | 4662.5 | 0.38 | 926.8 | G300E | 2649757.03 | 20.79 | G300E | 1496762.16 | 11.74
692 | Story20 | B30 | 50 MPa RC Beam (32.5 cm x 25 cm) | Beam | 50MPa | Concrete Rectangular | 250 | 325 | 812.5 | 4662.5 | 0.38 | 926.8 | G300E | 4207906.25 | 33.02 | G300E | 2192871.3 | 17.21
693 | Story20 | B31 | 50 MPa RC Beam (32.5 cm x 25 cm) | Beam | 50MPa | Concrete Rectangular | 250 | 325 | 812.5 | 4662.5 | 0.38 | 926.8 | G300E | 1905214.06 | 14.95 | G300E | 2076660.6 | 16.29
694 | Story20 | B32 | 50 MPa RC Beam (32.5 cm x 25 cm) | Beam | 50MPa | Concrete Rectangular | 250 | 325 | 812.5 | 4662.5 | 0.38 | 926.8 | G300E | 2684434.38 | 21.06 | G300E | 1264802.79 | 9.92
695 | Story20 | B33 | 50 MPa RC Beam (25 cm x 25 cm) | Beam | 50MPa | Concrete Rectangular | 250 | 250 | 625 | 4662.5 | 0.29 | 712.92 | G300E | 1992635.94 | 15.63 | G300E | 776306.25 | 6.09
696 | Story20 | B34 | 50 MPa RC Beam (25 cm x 25 cm) | Beam | 50MPa | Concrete Rectangular | 250 | 250 | 625 | 4662.5 | 0.29 | 712.92 | G300E | 2036638.28 | 15.98 | G300E | 776306.25 | 6.09
697 | Story20 | B35 | 50 MPa RC Beam (32.5 cm x 25 cm) | Beam | 50MPa | Concrete Rectangular | 250 | 325 | 812.5 | 4662.5 | 0.38 | 926.8 | G300E | 2684434.38 | 21.06 | G300E | 1264802.79 | 9.92
698 | Story20 | B36 | 50 MPa RC Beam (32.5 cm x 25 cm) | Beam | 50MPa | Concrete Rectangular | 250 | 325 | 812.5 | 4662.5 | 0.38 | 926.8 | G300E | 2320759.38 | 18.21 | G300E | 2076660.6 | 16.29
699 | Story20 | B37 | 50 MPa RC Beam (32.5 cm x 25 cm) | Beam | 50MPa | Concrete Rectangular | 250 | 325 | 812.5 | 4800 | 0.39 | 954.13 | G300E | 4330500 | 33.98 | G300E | 2258740.42 | 17.72
700 | Story20 | B38 | 50 MPa RC Beam (32.5 cm x 25 cm) | Beam | 50MPa | Concrete Rectangular | 250 | 325 | 812.5 | 4662.5 | 0.38 | 926.8 | G300E | 4209946.09 | 33.03 | G300E | 2194036.92 | 17.22
701 | Story20 | B4 | 50 MPa RC Beam (25 cm x 25 cm) | Beam | 50MPa | Concrete Rectangular | 250 | 250 | 625 | 4662.5 | 0.29 | 712.92 | G300E | 2023233.59 | 15.88 | G300E | 776306.25 | 6.09
702 | Story20 | B40 | 50 MPa RC Beam (32.5 cm x 25 cm) | Beam | 50MPa | Concrete Rectangular | 250 | 325 | 812.5 | 4662.5 | 0.38 | 926.8 | G300E | 4209363.28 | 33.03 | G300E | 2194036.92 | 17.22
703 | Story20 | B41 | 50 MPa RC Beam (32.5 cm x 25 cm) | Beam | 50MPa | Concrete Rectangular | 250 | 325 | 812.5 | 4662.5 | 0.38 | 926.8 | G300E | 4210820.31 | 33.04 | G300E | 2192871.3 | 17.21
704 | Story20 | B42 | 50 MPa RC Beam (32.5 cm x 25 cm) | Beam | 50MPa | Concrete Rectangular | 250 | 325 | 812.5 | 4662.5 | 0.38 | 926.8 | G300E | 2315514.06 | 18.17 | G300E | 2076660.6 | 16.29
705 | Story20 | B43 | 50 MPa RC Beam (32.5 cm x 25 cm) | Beam | 50MPa | Concrete Rectangular | 250 | 325 | 812.5 | 4662.5 | 0.38 | 926.8 | G300E | 2685891.41 | 21.07 | G300E | 1264802.79 | 9.92
706 | Story20 | B44 | 50 MPa RC Beam (25 cm x 25 cm) | Beam | 50MPa | Concrete Rectangular | 250 | 250 | 625 | 4662.5 | 0.29 | 712.92 | G300E | 2023816.41 | 15.88 | G300E | 776306.25 | 6.09
707 | Story20 | B45 | 50 MPa RC Beam (25 cm x 25 cm) | Beam | 50MPa | Concrete Rectangular | 250 | 250 | 625 | 4662.5 | 0.29 | 712.92 | G300E | 2003417.97 | 15.72 | G300E | 785631.25 | 6.16
708 | Story20 | B46 | 50 MPa RC Beam (32.5 cm x 25 cm) | Beam | 50MPa | Concrete Rectangular | 250 | 325 | 812.5 | 4662.5 | 0.38 | 926.8 | G300E | 2661704.69 | 20.88 | G300E | 1496762.16 | 11.74
709 | Story20 | B47 | 50 MPa RC Beam (32.5 cm x 25 cm) | Beam | 50MPa | Concrete Rectangular | 250 | 325 | 812.5 | 4662.5 | 0.38 | 926.8 | G300E | 2661704.69 | 20.88 | G300E | 1496762.16 | 11.74
710 | Story20 | B48 | 50 MPa RC Beam (32.5 cm x 25 cm) | Beam | 50MPa | Concrete Rectangular | 250 | 325 | 812.5 | 4662.5 | 0.38 | 926.8 | G300E | 2321050.78 | 18.21 | G300E | 2076660.6 | 16.29
711 | Story20 | B49 | 50 MPa RC Beam (32.5 cm x 25 cm) | Beam | 50MPa | Concrete Rectangular | 250 | 325 | 812.5 | 4662.5 | 0.38 | 926.8 | G300E | 2685891.41 | 21.07 | G300E | 1264802.79 | 9.92
712 | Story20 | B5 | 50 MPa RC Beam (32.5 cm x 25 cm) | Beam | 50MPa | Concrete Rectangular | 250 | 325 | 812.5 | 4662.5 | 0.38 | 926.8 | G300E | 2684725.78 | 21.07 | G300E | 1264802.79 | 9.92
713 | Story20 | B50 | 50 MPa RC Beam (32.5 cm x 25 cm) | Beam | 50MPa | Concrete Rectangular | 250 | 325 | 812.5 | 4662.5 | 0.38 | 926.8 | G300E | 1908128.12 | 14.97 | G300E | 2076660.6 | 16.29
714 | Story20 | B51 | 50 MPa RC Beam (32.5 cm x 25 cm) | Beam | 50MPa | Concrete Rectangular | 250 | 325 | 812.5 | 4662.5 | 0.38 | 926.8 | G300E | 2684434.38 | 21.06 | G300E | 1264802.79 | 9.92
715 | Story20 | B52 | 50 MPa RC Beam (32.5 cm x 25 cm) | Beam | 50MPa | Concrete Rectangular | 250 | 325 | 812.5 | 4662.5 | 0.38 | 926.8 | G300E | 2320759.38 | 18.21 | G300E | 2076660.6 | 16.29
716 | Story20 | B53 | 50 MPa RC Beam (32.5 cm x 25 cm) | Beam | 50MPa | Concrete Rectangular | 250 | 325 | 812.5 | 4662.5 | 0.38 | 926.8 | G300E | 2658790.62 | 20.86 | G300E | 1496762.16 | 11.74
717 | Story20 | B54 | 50 MPa RC Beam (32.5 cm x 25 cm) | Beam | 50MPa | Concrete Rectangular | 250 | 325 | 812.5 | 4662.5 | 0.38 | 926.8 | G300E | 2661704.69 | 20.88 | G300E | 1496762.16 | 11.74
718 | Story20 | B55 | 50 MPa RC Beam (25 cm x 25 cm) | Beam | 50MPa | Concrete Rectangular | 250 | 250 | 625 | 4662.5 | 0.29 | 712.92 | G300E | 1997298.44 | 15.67 | G300E | 785631.25 | 6.16
719 | Story20 | B56 | 50 MPa RC Beam (25 cm x 25 cm) | Beam | 50MPa | Concrete Rectangular | 250 | 250 | 625 | 4662.5 | 0.29 | 712.92 | G300E | 2003417.97 | 15.72 | G300E | 785631.25 | 6.16
720 | Story20 | B57 | 50 MPa RC Beam (25 cm x 25 cm) | Beam | 50MPa | Concrete Rectangular | 250 | 250 | 625 | 4662.5 | 0.29 | 712.92 | G300E | 2036055.47 | 15.98 | G300E | 776306.25 | 6.09
721 | Story20 | B58 | 50 MPa RC Beam (25 cm x 25 cm) | Beam | 50MPa | Concrete Rectangular | 250 | 250 | 625 | 4662.5 | 0.29 | 712.92 | G300E | 2005457.81 | 15.74 | G300E | 776306.25 | 6.09
722 | Story20 | B59 | 50 MPa RC Beam (25 cm x 25 cm) | Beam | 50MPa | Concrete Rectangular | 250 | 250 | 625 | 4662.5 | 0.29 | 712.92 | G300E | 2036346.88 | 15.98 | G300E | 776306.25 | 6.09
723 | Story20 | B6 | 50 MPa RC Beam (25 cm x 25 cm) | Beam | 50MPa | Concrete Rectangular | 250 | 250 | 625 | 4662.5 | 0.29 | 712.92 | G300E | 1992053.12 | 15.63 | G300E | 776306.25 | 6.09
724 | Story20 | B60 | 50 MPa RC Beam (25 cm x 25 cm) | Beam | 50MPa | Concrete Rectangular | 250 | 250 | 625 | 4662.5 | 0.29 | 712.92 | G300E | 2003417.97 | 15.72 | G300E | 785631.25 | 6.16
725 | Story20 | B7 | 50 MPa RC Beam (32.5 cm x 25 cm) | Beam | 50MPa | Concrete Rectangular | 250 | 325 | 812.5 | 4662.5 | 0.38 | 926.8 | G300E | 2682977.34 | 21.05 | G300E | 1264802.79 | 9.92
726 | Story20 | B8 | 50 MPa RC Beam (25 cm x 25 cm) | Beam | 50MPa | Concrete Rectangular | 250 | 250 | 625 | 4662.5 | 0.29 | 712.92 | G300E | 2024107.81 | 15.88 | G300E | 776306.25 | 6.09
727 | Story20 | B9 | 50 MPa RC Beam (32.5 cm x 25 cm) | Beam | 50MPa | Concrete Rectangular | 250 | 325 | 812.5 | 4662.5 | 0.38 | 926.8 | G300E | 2658790.62 | 20.86 | G300E | 1496762.16 | 11.74
728 | Story21 | B1 | 50 MPa RC Beam (25 cm x 25 cm) | Beam | 50MPa | Concrete Rectangular | 250 | 250 | 625 | 4662.5 | 0.29 | 712.92 | G300E | 1970197.66 | 15.46 | G300E | 792625 | 6.22
729 | Story21 | B10 | 50 MPa RC Beam (25 cm x 25 cm) | Beam | 50MPa | Concrete Rectangular | 250 | 250 | 625 | 4662.5 | 0.29 | 712.92 | G300E | 2006040.62 | 15.74 | G300E | 793790.62 | 6.23
730 | Story21 | B11 | 50 MPa RC Beam (25 cm x 25 cm) | Beam | 50MPa | Concrete Rectangular | 250 | 250 | 625 | 4662.5 | 0.29 | 712.92 | G300E | 2005457.81 | 15.74 | G300E | 793790.62 | 6.23
731 | Story21 | B12 | 50 MPa RC Beam (25 cm x 25 cm) | Beam | 50MPa | Concrete Rectangular | 250 | 250 | 625 | 4662.5 | 0.29 | 712.92 | G300E | 2038095.31 | 15.99 | G300E | 776306.25 | 6.09
732 | Story21 | B13 | 50 MPa RC Beam (32.5 cm x 25 cm) | Beam | 50MPa | Concrete Rectangular | 250 | 325 | 812.5 | 4662.5 | 0.38 | 926.8 | G300E | 2655876.56 | 20.84 | G300E | 1496762.16 | 11.74
733 | Story21 | B14 | 50 MPa RC Beam (32.5 cm x 25 cm) | Beam | 50MPa | Concrete Rectangular | 250 | 325 | 812.5 | 4662.5 | 0.38 | 926.8 | G300E | 2302109.38 | 18.06 | G300E | 2076660.6 | 16.29
734 | Story21 | B15 | 50 MPa RC Beam (32.5 cm x 25 cm) | Beam | 50MPa | Concrete Rectangular | 250 | 325 | 812.5 | 4662.5 | 0.38 | 926.8 | G300E | 2301235.16 | 18.06 | G300E | 2076660.6 | 16.29
735 | Story21 | B16 | 50 MPa RC Beam (32.5 cm x 25 cm) | Beam | 50MPa | Concrete Rectangular | 250 | 325 | 812.5 | 4800 | 0.39 | 954.13 | G300E | 4416600 | 34.65 | G300E | 2287178.25 | 17.95
736 | Story21 | B17 | 50 MPa RC Beam (32.5 cm x 25 cm) | Beam | 50MPa | Concrete Rectangular | 250 | 325 | 812.5 | 4662.5 | 0.38 | 926.8 | G300E | 1980396.88 | 15.54 | G300E | 2076660.6 | 16.29
737 | Story21 | B18 | 50 MPa RC Beam (32.5 cm x 25 cm) | Beam | 50MPa | Concrete Rectangular | 250 | 325 | 812.5 | 4800 | 0.39 | 954.13 | G300E | 4465800 | 35.04 | G300E | 2264123.48 | 17.77
738 | Story21 | B19 | 50 MPa RC Beam (32.5 cm x 25 cm) | Beam | 50MPa | Concrete Rectangular | 250 | 325 | 812.5 | 4662.5 | 0.38 | 926.8 | G300E | 2314057.03 | 18.16 | G300E | 2076660.6 | 16.29
739 | Story21 | B2 | 50 MPa RC Beam (25 cm x 25 cm) | Beam | 50MPa | Concrete Rectangular | 250 | 250 | 625 | 4662.5 | 0.29 | 712.92 | G300E | 1969906.25 | 15.46 | G300E | 794956.25 | 6.24
740 | Story21 | B20 | 50 MPa RC Beam (32.5 cm x 25 cm) | Beam | 50MPa | Concrete Rectangular | 250 | 325 | 812.5 | 4662.5 | 0.38 | 926.8 | G300E | 2313765.62 | 18.15 | G300E | 2076660.6 | 16.29
741 | Story21 | B21 | 50 MPa RC Beam (32.5 cm x 25 cm) | Beam | 50MPa | Concrete Rectangular | 250 | 325 | 812.5 | 4662.5 | 0.38 | 926.8 | G300E | 2662870.31 | 20.89 | G300E | 1496762.16 | 11.74
742 | Story21 | B22 | 50 MPa RC Beam (25 cm x 25 cm) | Beam | 50MPa | Concrete Rectangular | 250 | 250 | 625 | 4662.5 | 0.29 | 712.92 | G300E | 2028187.5 | 15.91 | G300E | 776306.25 | 6.09
743 | Story21 | B23 | 50 MPa RC Beam (25 cm x 25 cm) | Beam | 50MPa | Concrete Rectangular | 250 | 250 | 625 | 4662.5 | 0.29 | 712.92 | G300E | 2005457.81 | 15.74 | G300E | 776306.25 | 6.09
744 | Story21 | B24 | 50 MPa RC Beam (32.5 cm x 25 cm) | Beam | 50MPa | Concrete Rectangular | 250 | 325 | 812.5 | 4662.5 | 0.38 | 926.8 | G300E | 2697839.06 | 21.17 | G300E | 1264802.79 | 9.92
745 | Story21 | B25 | 50 MPa RC Beam (32.5 cm x 25 cm) | Beam | 50MPa | Concrete Rectangular | 250 | 325 | 812.5 | 4662.5 | 0.38 | 926.8 | G300E | 2064613.28 | 16.2 | G300E | 2076660.6 | 16.29
746 | Story21 | B26 | 50 MPa RC Beam (32.5 cm x 25 cm) | Beam | 50MPa | Concrete Rectangular | 250 | 325 | 812.5 | 4800 | 0.39 | 954.13 | G300E | 4420200 | 34.68 | G300E | 2262340.42 | 17.75
747 | Story21 | B3 | 50 MPa RC Beam (32.5 cm x 25 cm) | Beam | 50MPa | Concrete Rectangular | 250 | 325 | 812.5 | 4662.5 | 0.38 | 926.8 | G300E | 2653836.72 | 20.82 | G300E | 1496762.16 | 11.74
748 | Story21 | B30 | 50 MPa RC Beam (32.5 cm x 25 cm) | Beam | 50MPa | Concrete Rectangular | 250 | 325 | 812.5 | 4662.5 | 0.38 | 926.8 | G300E | 4340787.5 | 34.06 | G300E | 2199276.19 | 17.26
749 | Story21 | B31 | 50 MPa RC Beam (32.5 cm x 25 cm) | Beam | 50MPa | Concrete Rectangular | 250 | 325 | 812.5 | 4662.5 | 0.38 | 926.8 | G300E | 1897346.09 | 14.89 | G300E | 2076660.6 | 16.29
750 | Story21 | B32 | 50 MPa RC Beam (32.5 cm x 25 cm) | Beam | 50MPa | Concrete Rectangular | 250 | 325 | 812.5 | 4662.5 | 0.38 | 926.8 | G300E | 2697547.66 | 21.17 | G300E | 1264802.79 | 9.92
751 | Story21 | B33 | 50 MPa RC Beam (25 cm x 25 cm) | Beam | 50MPa | Concrete Rectangular | 250 | 250 | 625 | 4662.5 | 0.29 | 712.92 | G300E | 1995258.59 | 15.66 | G300E | 776306.25 | 6.09
752 | Story21 | B34 | 50 MPa RC Beam (25 cm x 25 cm) | Beam | 50MPa | Concrete Rectangular | 250 | 250 | 625 | 4662.5 | 0.29 | 712.92 | G300E | 2039552.34 | 16 | G300E | 776306.25 | 6.09
753 | Story21 | B35 | 50 MPa RC Beam (32.5 cm x 25 cm) | Beam | 50MPa | Concrete Rectangular | 250 | 325 | 812.5 | 4662.5 | 0.38 | 926.8 | G300E | 2698130.47 | 21.17 | G300E | 1264802.79 | 9.92
754 | Story21 | B36 | 50 MPa RC Beam (32.5 cm x 25 cm) | Beam | 50MPa | Concrete Rectangular | 250 | 325 | 812.5 | 4662.5 | 0.38 | 926.8 | G300E | 2318428.12 | 18.19 | G300E | 2076660.6 | 16.29
755 | Story21 | B37 | 50 MPa RC Beam (32.5 cm x 25 cm) | Beam | 50MPa | Concrete Rectangular | 250 | 325 | 812.5 | 4800 | 0.39 | 954.13 | G300E | 4467000 | 35.05 | G300E | 2293731.08 | 18
756 | Story21 | B38 | 50 MPa RC Beam (32.5 cm x 25 cm) | Beam | 50MPa | Concrete Rectangular | 250 | 325 | 812.5 | 4662.5 | 0.38 | 926.8 | G300E | 4342244.53 | 34.07 | G300E | 2226879.5 | 17.47
757 | Story21 | B4 | 50 MPa RC Beam (25 cm x 25 cm) | Beam | 50MPa | Concrete Rectangular | 250 | 250 | 625 | 4662.5 | 0.29 | 712.92 | G300E | 2027604.69 | 15.91 | G300E | 776306.25 | 6.09
758 | Story21 | B40 | 50 MPa RC Beam (32.5 cm x 25 cm) | Beam | 50MPa | Concrete Rectangular | 250 | 325 | 812.5 | 4662.5 | 0.38 | 926.8 | G300E | 4342244.53 | 34.07 | G300E | 2200451.28 | 17.27
759 | Story21 | B41 | 50 MPa RC Beam (32.5 cm x 25 cm) | Beam | 50MPa | Concrete Rectangular | 250 | 325 | 812.5 | 4662.5 | 0.38 | 926.8 | G300E | 4343410.16 | 34.08 | G300E | 2226887.08 | 17.47
760 | Story21 | B42 | 50 MPa RC Beam (32.5 cm x 25 cm) | Beam | 50MPa | Concrete Rectangular | 250 | 325 | 812.5 | 4662.5 | 0.38 | 926.8 | G300E | 2313474.22 | 18.15 | G300E | 2076660.6 | 16.29
761 | Story21 | B43 | 50 MPa RC Beam (32.5 cm x 25 cm) | Beam | 50MPa | Concrete Rectangular | 250 | 325 | 812.5 | 4662.5 | 0.38 | 926.8 | G300E | 2698713.28 | 21.18 | G300E | 1264802.79 | 9.92
762 | Story21 | B44 | 50 MPa RC Beam (25 cm x 25 cm) | Beam | 50MPa | Concrete Rectangular | 250 | 250 | 625 | 4662.5 | 0.29 | 712.92 | G300E | 2028187.5 | 15.91 | G300E | 776306.25 | 6.09
763 | Story21 | B45 | 50 MPa RC Beam (25 cm x 25 cm) | Beam | 50MPa | Concrete Rectangular | 250 | 250 | 625 | 4662.5 | 0.29 | 712.92 | G300E | 2010120.31 | 15.77 | G300E | 793790.62 | 6.23
764 | Story21 | B46 | 50 MPa RC Beam (32.5 cm x 25 cm) | Beam | 50MPa | Concrete Rectangular | 250 | 325 | 812.5 | 4662.5 | 0.38 | 926.8 | G300E | 2664910.16 | 20.91 | G300E | 1612741.85 | 12.65
765 | Story21 | B47 | 50 MPa RC Beam (32.5 cm x 25 cm) | Beam | 50MPa | Concrete Rectangular | 250 | 325 | 812.5 | 4662.5 | 0.38 | 926.8 | G300E | 2664910.16 | 20.91 | G300E | 1612741.85 | 12.65
766 | Story21 | B48 | 50 MPa RC Beam (32.5 cm x 25 cm) | Beam | 50MPa | Concrete Rectangular | 250 | 325 | 812.5 | 4662.5 | 0.38 | 926.8 | G300E | 2318136.72 | 18.19 | G300E | 2076660.6 | 16.29
767 | Story21 | B49 | 50 MPa RC Beam (32.5 cm x 25 cm) | Beam | 50MPa | Concrete Rectangular | 250 | 325 | 812.5 | 4662.5 | 0.38 | 926.8 | G300E | 2698713.28 | 21.18 | G300E | 1264802.79 | 9.92
768 | Story21 | B5 | 50 MPa RC Beam (32.5 cm x 25 cm) | Beam | 50MPa | Concrete Rectangular | 250 | 325 | 812.5 | 4662.5 | 0.38 | 926.8 | G300E | 2698130.47 | 21.17 | G300E | 1264802.79 | 9.92
769 | Story21 | B50 | 50 MPa RC Beam (32.5 cm x 25 cm) | Beam | 50MPa | Concrete Rectangular | 250 | 325 | 812.5 | 4662.5 | 0.38 | 926.8 | G300E | 2064321.88 | 16.2 | G300E | 2076660.6 | 16.29
770 | Story21 | B51 | 50 MPa RC Beam (32.5 cm x 25 cm) | Beam | 50MPa | Concrete Rectangular | 250 | 325 | 812.5 | 4662.5 | 0.38 | 926.8 | G300E | 2697547.66 | 21.17 | G300E | 1264802.79 | 9.92
771 | Story21 | B52 | 50 MPa RC Beam (32.5 cm x 25 cm) | Beam | 50MPa | Concrete Rectangular | 250 | 325 | 812.5 | 4662.5 | 0.38 | 926.8 | G300E | 2317845.31 | 18.19 | G300E | 2076660.6 | 16.29
772 | Story21 | B53 | 50 MPa RC Beam (32.5 cm x 25 cm) | Beam | 50MPa | Concrete Rectangular | 250 | 325 | 812.5 | 4662.5 | 0.38 | 926.8 | G300E | 2662870.31 | 20.89 | G300E | 1612741.85 | 12.65
773 | Story21 | B54 | 50 MPa RC Beam (32.5 cm x 25 cm) | Beam | 50MPa | Concrete Rectangular | 250 | 325 | 812.5 | 4662.5 | 0.38 | 926.8 | G300E | 2664910.16 | 20.91 | G300E | 1496762.16 | 11.74
774 | Story21 | B55 | 50 MPa RC Beam (25 cm x 25 cm) | Beam | 50MPa | Concrete Rectangular | 250 | 250 | 625 | 4662.5 | 0.29 | 712.92 | G300E | 2005749.22 | 15.74 | G300E | 793790.62 | 6.23
775 | Story21 | B56 | 50 MPa RC Beam (25 cm x 25 cm) | Beam | 50MPa | Concrete Rectangular | 250 | 250 | 625 | 4662.5 | 0.29 | 712.92 | G300E | 2009537.5 | 15.77 | G300E | 793790.62 | 6.23
776 | Story21 | B57 | 50 MPa RC Beam (25 cm x 25 cm) | Beam | 50MPa | Concrete Rectangular | 250 | 250 | 625 | 4662.5 | 0.29 | 712.92 | G300E | 2038969.53 | 16 | G300E | 776306.25 | 6.09
777 | Story21 | B58 | 50 MPa RC Beam (25 cm x 25 cm) | Beam | 50MPa | Concrete Rectangular | 250 | 250 | 625 | 4662.5 | 0.29 | 712.92 | G300E | 2006040.62 | 15.74 | G300E | 776306.25 | 6.09
778 | Story21 | B59 | 50 MPa RC Beam (25 cm x 25 cm) | Beam | 50MPa | Concrete Rectangular | 250 | 250 | 625 | 4662.5 | 0.29 | 712.92 | G300E | 2038678.12 | 16 | G300E | 776306.25 | 6.09
779 | Story21 | B6 | 50 MPa RC Beam (25 cm x 25 cm) | Beam | 50MPa | Concrete Rectangular | 250 | 250 | 625 | 4662.5 | 0.29 | 712.92 | G300E | 1994967.19 | 15.65 | G300E | 776306.25 | 6.09
780 | Story21 | B60 | 50 MPa RC Beam (25 cm x 25 cm) | Beam | 50MPa | Concrete Rectangular | 250 | 250 | 625 | 4662.5 | 0.29 | 712.92 | G300E | 2009828.91 | 15.77 | G300E | 793790.62 | 6.23
781 | Story21 | B7 | 50 MPa RC Beam (32.5 cm x 25 cm) | Beam | 50MPa | Concrete Rectangular | 250 | 325 | 812.5 | 4662.5 | 0.38 | 926.8 | G300E | 2696964.84 | 21.16 | G300E | 1264802.79 | 9.92
782 | Story21 | B8 | 50 MPa RC Beam (25 cm x 25 cm) | Beam | 50MPa | Concrete Rectangular | 250 | 250 | 625 | 4662.5 | 0.29 | 712.92 | G300E | 2029061.72 | 15.92 | G300E | 776306.25 | 6.09
783 | Story21 | B9 | 50 MPa RC Beam (32.5 cm x 25 cm) | Beam | 50MPa | Concrete Rectangular | 250 | 325 | 812.5 | 4662.5 | 0.38 | 926.8 | G300E | 2663161.72 | 20.9 | G300E | 1496762.16 | 11.74
784 | Story22 | B1 | 50 MPa RC Beam (25 cm x 25 cm) | Beam | 50MPa | Concrete Rectangular | 250 | 250 | 625 | 4662.5 | 0.29 | 712.92 | G300E | 1954753.12 | 15.34 | G300E | 777471.88 | 6.1
785 | Story22 | B10 | 50 MPa RC Beam (25 cm x 25 cm) | Beam | 50MPa | Concrete Rectangular | 250 | 250 | 625 | 4662.5 | 0.29 | 712.92 | G300E | 1997881.25 | 15.68 | G300E | 778637.5 | 6.11
786 | Story22 | B11 | 50 MPa RC Beam (25 cm x 25 cm) | Beam | 50MPa | Concrete Rectangular | 250 | 250 | 625 | 4662.5 | 0.29 | 712.92 | G300E | 1997589.84 | 15.67 | G300E | 778637.5 | 6.11
787 | Story22 | B12 | 50 MPa RC Beam (25 cm x 25 cm) | Beam | 50MPa | Concrete Rectangular | 250 | 250 | 625 | 4662.5 | 0.29 | 712.92 | G300E | 2020610.94 | 15.85 | G300E | 776306.25 | 6.09
788 | Story22 | B13 | 50 MPa RC Beam (32.5 cm x 25 cm) | Beam | 50MPa | Concrete Rectangular | 250 | 325 | 812.5 | 4662.5 | 0.38 | 926.8 | G300E | 2566123.44 | 20.13 | G300E | 1612741.85 | 12.65
789 | Story22 | B14 | 50 MPa RC Beam (32.5 cm x 25 cm) | Beam | 50MPa | Concrete Rectangular | 250 | 325 | 812.5 | 4662.5 | 0.38 | 926.8 | G300E | 2200408.59 | 17.27 | G300E | 2076660.6 | 16.29
790 | Story22 | B15 | 50 MPa RC Beam (32.5 cm x 25 cm) | Beam | 50MPa | Concrete Rectangular | 250 | 325 | 812.5 | 4662.5 | 0.38 | 926.8 | G300E | 2201574.22 | 17.27 | G300E | 2076660.6 | 16.29
791 | Story22 | B16 | 50 MPa RC Beam (32.5 cm x 25 cm) | Beam | 50MPa | Concrete Rectangular | 250 | 325 | 812.5 | 4800 | 0.39 | 954.13 | G300E | 4241400 | 33.28 | G300E | 2290778.25 | 17.97
792 | Story22 | B17 | 50 MPa RC Beam (32.5 cm x 25 cm) | Beam | 50MPa | Concrete Rectangular | 250 | 325 | 812.5 | 4662.5 | 0.38 | 926.8 | G300E | 1985933.59 | 15.58 | G300E | 2076660.6 | 16.29
793 | Story22 | B18 | 50 MPa RC Beam (32.5 cm x 25 cm) | Beam | 50MPa | Concrete Rectangular | 250 | 325 | 812.5 | 4800 | 0.39 | 954.13 | G300E | 4376700 | 34.34 | G300E | 2267956.5 | 17.8
794 | Story22 | B19 | 50 MPa RC Beam (32.5 cm x 25 cm) | Beam | 50MPa | Concrete Rectangular | 250 | 325 | 812.5 | 4662.5 | 0.38 | 926.8 | G300E | 2214396.09 | 17.37 | G300E | 2076660.6 | 16.29
795 | Story22 | B2 | 50 MPa RC Beam (25 cm x 25 cm) | Beam | 50MPa | Concrete Rectangular | 250 | 250 | 625 | 4662.5 | 0.29 | 712.92 | G300E | 1958541.41 | 15.37 | G300E | 779803.12 | 6.12
796 | Story22 | B20 | 50 MPa RC Beam (32.5 cm x 25 cm) | Beam | 50MPa | Concrete Rectangular | 250 | 325 | 812.5 | 4662.5 | 0.38 | 926.8 | G300E | 2214104.69 | 17.37 | G300E | 2076660.6 | 16.29
797 | Story22 | B21 | 50 MPa RC Beam (32.5 cm x 25 cm) | Beam | 50MPa | Concrete Rectangular | 250 | 325 | 812.5 | 4662.5 | 0.38 | 926.8 | G300E | 2573117.19 | 20.19 | G300E | 1612741.85 | 12.65
798 | Story22 | B22 | 50 MPa RC Beam (25 cm x 25 cm) | Beam | 50MPa | Concrete Rectangular | 250 | 250 | 625 | 4662.5 | 0.29 | 712.92 | G300E | 2013908.59 | 15.8 | G300E | 776306.25 | 6.09
799 | Story22 | B23 | 50 MPa RC Beam (25 cm x 25 cm) | Beam | 50MPa | Concrete Rectangular | 250 | 250 | 625 | 4662.5 | 0.29 | 712.92 | G300E | 1990013.28 | 15.61 | G300E | 776306.25 | 6.09
800 | Story22 | B24 | 50 MPa RC Beam (32.5 cm x 25 cm) | Beam | 50MPa | Concrete Rectangular | 250 | 325 | 812.5 | 4662.5 | 0.38 | 926.8 | G300E | 2699296.09 | 21.18 | G300E | 1264802.79 | 9.92
801 | Story22 | B25 | 50 MPa RC Beam (32.5 cm x 25 cm) | Beam | 50MPa | Concrete Rectangular | 250 | 325 | 812.5 | 4662.5 | 0.38 | 926.8 | G300E | 1903757.03 | 14.94 | G300E | 2076660.6 | 16.29
802 | Story22 | B26 | 50 MPa RC Beam (32.5 cm x 25 cm) | Beam | 50MPa | Concrete Rectangular | 250 | 325 | 812.5 | 4800 | 0.39 | 954.13 | G300E | 4245600 | 33.31 | G300E | 2265940.42 | 17.78
803 | Story22 | B3 | 50 MPa RC Beam (32.5 cm x 25 cm) | Beam | 50MPa | Concrete Rectangular | 250 | 325 | 812.5 | 4662.5 | 0.38 | 926.8 | G300E | 2645385.94 | 20.76 | G300E | 1728721.54 | 13.56
804 | Story22 | B30 | 50 MPa RC Beam (32.5 cm x 25 cm) | Beam | 50MPa | Concrete Rectangular | 250 | 325 | 812.5 | 4662.5 | 0.38 | 926.8 | G300E | 4254531.25 | 33.38 | G300E | 2201833.79 | 17.28
805 | Story22 | B31 | 50 MPa RC Beam (32.5 cm x 25 cm) | Beam | 50MPa | Concrete Rectangular | 250 | 325 | 812.5 | 4662.5 | 0.38 | 926.8 | G300E | 1983893.75 | 15.57 | G300E | 2076660.6 | 16.29
806 | Story22 | B32 | 50 MPa RC Beam (32.5 cm x 25 cm) | Beam | 50MPa | Concrete Rectangular | 250 | 325 | 812.5 | 4662.5 | 0.38 | 926.8 | G300E | 2699587.5 | 21.18 | G300E | 1148823.1 | 9.01
807 | Story22 | B33 | 50 MPa RC Beam (25 cm x 25 cm) | Beam | 50MPa | Concrete Rectangular | 250 | 250 | 625 | 4662.5 | 0.29 | 712.92 | G300E | 1981853.91 | 15.55 | G300E | 776306.25 | 6.09
808 | Story22 | B34 | 50 MPa RC Beam (25 cm x 25 cm) | Beam | 50MPa | Concrete Rectangular | 250 | 250 | 625 | 4662.5 | 0.29 | 712.92 | G300E | 2022359.38 | 15.87 | G300E | 776306.25 | 6.09
809 | Story22 | B35 | 50 MPa RC Beam (32.5 cm x 25 cm) | Beam | 50MPa | Concrete Rectangular | 250 | 325 | 812.5 | 4662.5 | 0.38 | 926.8 | G300E | 2699296.09 | 21.18 | G300E | 1264802.79 | 9.92
810 | Story22 | B36 | 50 MPa RC Beam (32.5 cm x 25 cm) | Beam | 50MPa | Concrete Rectangular | 250 | 325 | 812.5 | 4662.5 | 0.38 | 926.8 | G300E | 2216435.94 | 17.39 | G300E | 2076660.6 | 16.29
811 | Story22 | B37 | 50 MPa RC Beam (32.5 cm x 25 cm) | Beam | 50MPa | Concrete Rectangular | 250 | 325 | 812.5 | 4800 | 0.39 | 954.13 | G300E | 4377600 | 34.35 | G300E | 2267931.15 | 17.8
812 | Story22 | B38 | 50 MPa RC Beam (32.5 cm x 25 cm) | Beam | 50MPa | Concrete Rectangular | 250 | 325 | 812.5 | 4662.5 | 0.38 | 926.8 | G300E | 4255988.28 | 33.39 | G300E | 2202984.26 | 17.29
813 | Story22 | B4 | 50 MPa RC Beam (25 cm x 25 cm) | Beam | 50MPa | Concrete Rectangular | 250 | 250 | 625 | 4662.5 | 0.29 | 712.92 | G300E | 2012742.97 | 15.79 | G300E | 776306.25 | 6.09
814 | Story22 | B40 | 50 MPa RC Beam (32.5 cm x 25 cm) | Beam | 50MPa | Concrete Rectangular | 250 | 325 | 812.5 | 4662.5 | 0.38 | 926.8 | G300E | 4255114.06 | 33.39 | G300E | 2203008.88 | 17.29
815 | Story22 | B41 | 50 MPa RC Beam (32.5 cm x 25 cm) | Beam | 50MPa | Concrete Rectangular | 250 | 325 | 812.5 | 4662.5 | 0.38 | 926.8 | G300E | 4256571.09 | 33.4 | G300E | 2202991.84 | 17.29
816 | Story22 | B42 | 50 MPa RC Beam (32.5 cm x 25 cm) | Beam | 50MPa | Concrete Rectangular | 250 | 325 | 812.5 | 4662.5 | 0.38 | 926.8 | G300E | 2214104.69 | 17.37 | G300E | 2076660.6 | 16.29
817 | Story22 | B43 | 50 MPa RC Beam (32.5 cm x 25 cm) | Beam | 50MPa | Concrete Rectangular | 250 | 325 | 812.5 | 4662.5 | 0.38 | 926.8 | G300E | 2699878.91 | 21.18 | G300E | 1148823.1 | 9.01
818 | Story22 | B44 | 50 MPa RC Beam (25 cm x 25 cm) | Beam | 50MPa | Concrete Rectangular | 250 | 250 | 625 | 4662.5 | 0.29 | 712.92 | G300E | 2014200 | 15.8 | G300E | 776306.25 | 6.09
819 | Story22 | B45 | 50 MPa RC Beam (25 cm x 25 cm) | Beam | 50MPa | Concrete Rectangular | 250 | 250 | 625 | 4662.5 | 0.29 | 712.92 | G300E | 2000795.31 | 15.7 | G300E | 778637.5 | 6.11
820 | Story22 | B46 | 50 MPa RC Beam (32.5 cm x 25 cm) | Beam | 50MPa | Concrete Rectangular | 250 | 325 | 812.5 | 4662.5 | 0.38 | 926.8 | G300E | 2656459.38 | 20.84 | G300E | 1728721.54 | 13.56
821 | Story22 | B47 | 50 MPa RC Beam (32.5 cm x 25 cm) | Beam | 50MPa | Concrete Rectangular | 250 | 325 | 812.5 | 4662.5 | 0.38 | 926.8 | G300E | 2656459.38 | 20.84 | G300E | 1728721.54 | 13.56
822 | Story22 | B48 | 50 MPa RC Beam (32.5 cm x 25 cm) | Beam | 50MPa | Concrete Rectangular | 250 | 325 | 812.5 | 4662.5 | 0.38 | 926.8 | G300E | 2216435.94 | 17.39 | G300E | 2076660.6 | 16.29
823 | Story22 | B49 | 50 MPa RC Beam (32.5 cm x 25 cm) | Beam | 50MPa | Concrete Rectangular | 250 | 325 | 812.5 | 4662.5 | 0.38 | 926.8 | G300E | 2699878.91 | 21.18 | G300E | 1264802.79 | 9.92
824 | Story22 | B5 | 50 MPa RC Beam (32.5 cm x 25 cm) | Beam | 50MPa | Concrete Rectangular | 250 | 325 | 812.5 | 4662.5 | 0.38 | 926.8 | G300E | 2699004.69 | 21.18 | G300E | 1148823.1 | 9.01
825 | Story22 | B50 | 50 MPa RC Beam (32.5 cm x 25 cm) | Beam | 50MPa | Concrete Rectangular | 250 | 325 | 812.5 | 4662.5 | 0.38 | 926.8 | G300E | 1983893.75 | 15.57 | G300E | 2076660.6 | 16.29
826 | Story22 | B51 | 50 MPa RC Beam (32.5 cm x 25 cm) | Beam | 50MPa | Concrete Rectangular | 250 | 325 | 812.5 | 4662.5 | 0.38 | 926.8 | G300E | 2699587.5 | 21.18 | G300E | 1264802.79 | 9.92
827 | Story22 | B52 | 50 MPa RC Beam (32.5 cm x 25 cm) | Beam | 50MPa | Concrete Rectangular | 250 | 325 | 812.5 | 4662.5 | 0.38 | 926.8 | G300E | 2216144.53 | 17.39 | G300E | 2076660.6 | 16.29
828 | Story22 | B53 | 50 MPa RC Beam (32.5 cm x 25 cm) | Beam | 50MPa | Concrete Rectangular | 250 | 325 | 812.5 | 4662.5 | 0.38 | 926.8 | G300E | 2573117.19 | 20.19 | G300E | 1728721.54 | 13.56
829 | Story22 | B54 | 50 MPa RC Beam (32.5 cm x 25 cm) | Beam | 50MPa | Concrete Rectangular | 250 | 325 | 812.5 | 4662.5 | 0.38 | 926.8 | G300E | 2656459.38 | 20.84 | G300E | 1612741.85 | 12.65
830 | Story22 | B55 | 50 MPa RC Beam (25 cm x 25 cm) | Beam | 50MPa | Concrete Rectangular | 250 | 250 | 625 | 4662.5 | 0.29 | 712.92 | G300E | 1997881.25 | 15.68 | G300E | 778637.5 | 6.11
831 | Story22 | B56 | 50 MPa RC Beam (25 cm x 25 cm) | Beam | 50MPa | Concrete Rectangular | 250 | 250 | 625 | 4662.5 | 0.29 | 712.92 | G300E | 2000503.91 | 15.7 | G300E | 778637.5 | 6.11
832 | Story22 | B57 | 50 MPa RC Beam (25 cm x 25 cm) | Beam | 50MPa | Concrete Rectangular | 250 | 250 | 625 | 4662.5 | 0.29 | 712.92 | G300E | 2022650.78 | 15.87 | G300E | 776306.25 | 6.09
833 | Story22 | B58 | 50 MPa RC Beam (25 cm x 25 cm) | Beam | 50MPa | Concrete Rectangular | 250 | 250 | 625 | 4662.5 | 0.29 | 712.92 | G300E | 1990013.28 | 15.61 | G300E | 776306.25 | 6.09
834 | Story22 | B59 | 50 MPa RC Beam (25 cm x 25 cm) | Beam | 50MPa | Concrete Rectangular | 250 | 250 | 625 | 4662.5 | 0.29 | 712.92 | G300E | 2022359.38 | 15.87 | G300E | 776306.25 | 6.09
835 | Story22 | B6 | 50 MPa RC Beam (25 cm x 25 cm) | Beam | 50MPa | Concrete Rectangular | 250 | 250 | 625 | 4662.5 | 0.29 | 712.92 | G300E | 1981853.91 | 15.55 | G300E | 776306.25 | 6.09
836 | Story22 | B60 | 50 MPa RC Beam (25 cm x 25 cm) | Beam | 50MPa | Concrete Rectangular | 250 | 250 | 625 | 4662.5 | 0.29 | 712.92 | G300E | 2000503.91 | 15.7 | G300E | 778637.5 | 6.11
837 | Story22 | B7 | 50 MPa RC Beam (32.5 cm x 25 cm) | Beam | 50MPa | Concrete Rectangular | 250 | 325 | 812.5 | 4662.5 | 0.38 | 926.8 | G300E | 2699004.69 | 21.18 | G300E | 1148823.1 | 9.01
838 | Story22 | B8 | 50 MPa RC Beam (25 cm x 25 cm) | Beam | 50MPa | Concrete Rectangular | 250 | 250 | 625 | 4662.5 | 0.29 | 712.92 | G300E | 2014200 | 15.8 | G300E | 776306.25 | 6.09
839 | Story22 | B9 | 50 MPa RC Beam (32.5 cm x 25 cm) | Beam | 50MPa | Concrete Rectangular | 250 | 325 | 812.5 | 4662.5 | 0.38 | 926.8 | G300E | 2573117.19 | 20.19 | G300E | 1612741.85 | 12.65
840 | Story23 | B1 | 50 MPa RC Beam (25 cm x 25 cm) | Beam | 50MPa | Concrete Rectangular | 250 | 250 | 625 | 4675 | 0.29 | 714.83 | G300E | 1887239.06 | 14.81 | G300E | 778387.5 | 6.11
841 | Story23 | B10 | 50 MPa RC Beam (25 cm x 25 cm) | Beam | 50MPa | Concrete Rectangular | 250 | 250 | 625 | 4675 | 0.29 | 714.83 | G300E | 1936910.94 | 15.2 | G300E | 778387.5 | 6.11
842 | Story23 | B11 | 50 MPa RC Beam (25 cm x 25 cm) | Beam | 50MPa | Concrete Rectangular | 250 | 250 | 625 | 4675 | 0.29 | 714.83 | G300E | 1936910.94 | 15.2 | G300E | 778387.5 | 6.11
843 | Story23 | B12 | 50 MPa RC Beam (25 cm x 25 cm) | Beam | 50MPa | Concrete Rectangular | 250 | 250 | 625 | 4675 | 0.29 | 714.83 | G300E | 2014632.81 | 15.81 | G300E | 778387.5 | 6.11
844 | Story23 | B13 | 50 MPa RC Beam (35 cm x 25 cm) | Beam | 50MPa | Concrete Rectangular | 250 | 350 | 875 | 4675 | 0.41 | 1000.76 | G300E | 2386879.69 | 18.73 | G300E | 1588528.77 | 12.46
845 | Story23 | B14 | 50 MPa RC Beam (35 cm x 25 cm) | Beam | 50MPa | Concrete Rectangular | 250 | 350 | 875 | 4675 | 0.41 | 1000.76 | G300E | 2176212.5 | 17.08 | G300E | 2202122.52 | 17.28
846 | Story23 | B15 | 50 MPa RC Beam (35 cm x 25 cm) | Beam | 50MPa | Concrete Rectangular | 250 | 350 | 875 | 4675 | 0.41 | 1000.76 | G300E | 2177089.06 | 17.08 | G300E | 2202122.52 | 17.28
847 | Story23 | B16 | 50 MPa RC Beam (35 cm x 25 cm) | Beam | 50MPa | Concrete Rectangular | 250 | 350 | 875 | 4800 | 0.42 | 1027.52 | G300E | 3719700 | 29.19 | G300E | 2356428.15 | 18.49
848 | Story23 | B17 | 50 MPa RC Beam (35 cm x 25 cm) | Beam | 50MPa | Concrete Rectangular | 250 | 350 | 875 | 4675 | 0.41 | 1000.76 | G300E | 2161895.31 | 16.96 | G300E | 2202122.52 | 17.28
849 | Story23 | B18 | 50 MPa RC Beam (35 cm x 25 cm) | Beam | 50MPa | Concrete Rectangular | 250 | 350 | 875 | 4800 | 0.42 | 1027.52 | G300E | 3729900 | 29.27 | G300E | 2360028.15 | 18.52
850 | Story23 | B19 | 50 MPa RC Beam (35 cm x 25 cm) | Beam | 50MPa | Concrete Rectangular | 250 | 350 | 875 | 4675 | 0.41 | 1000.76 | G300E | 2180010.94 | 17.11 | G300E | 2202122.52 | 17.28
851 | Story23 | B2 | 50 MPa RC Beam (25 cm x 25 cm) | Beam | 50MPa | Concrete Rectangular | 250 | 250 | 625 | 4675 | 0.29 | 714.83 | G300E | 1894543.75 | 14.87 | G300E | 778387.5 | 6.11
852 | Story23 | B20 | 50 MPa RC Beam (35 cm x 25 cm) | Beam | 50MPa | Concrete Rectangular | 250 | 350 | 875 | 4675 | 0.41 | 1000.76 | G300E | 2179718.75 | 17.1 | G300E | 2202122.52 | 17.28
853 | Story23 | B21 | 50 MPa RC Beam (35 cm x 25 cm) | Beam | 50MPa | Concrete Rectangular | 250 | 350 | 875 | 4675 | 0.41 | 1000.76 | G300E | 2389509.38 | 18.75 | G300E | 1711247.52 | 13.43
854 | Story23 | B22 | 50 MPa RC Beam (25 cm x 25 cm) | Beam | 50MPa | Concrete Rectangular | 250 | 250 | 625 | 4675 | 0.29 | 714.83 | G300E | 2010542.19 | 15.78 | G300E | 778387.5 | 6.11
855 | Story23 | B23 | 50 MPa RC Beam (25 cm x 25 cm) | Beam | 50MPa | Concrete Rectangular | 250 | 250 | 625 | 4675 | 0.29 | 714.83 | G300E | 1987751.56 | 15.6 | G300E | 778387.5 | 6.11
856 | Story23 | B24 | 50 MPa RC Beam (35 cm x 25 cm) | Beam | 50MPa | Concrete Rectangular | 250 | 350 | 875 | 4675 | 0.41 | 1000.76 | G300E | 2598423.44 | 20.39 | G300E | 1220372.52 | 9.58
857 | Story23 | B25 | 50 MPa RC Beam (35 cm x 25 cm) | Beam | 50MPa | Concrete Rectangular | 250 | 350 | 875 | 4675 | 0.41 | 1000.76 | G300E | 2161895.31 | 16.96 | G300E | 2202122.52 | 17.28
858 | Story23 | B26 | 50 MPa RC Beam (35 cm x 25 cm) | Beam | 50MPa | Concrete Rectangular | 250 | 350 | 875 | 4800 | 0.42 | 1027.52 | G300E | 3808200 | 29.88 | G300E | 2360028.15 | 18.52
859 | Story23 | B3 | 50 MPa RC Beam (35 cm x 25 cm) | Beam | 50MPa | Concrete Rectangular | 250 | 350 | 875 | 4675 | 0.41 | 1000.76 | G300E | 2383373.44 | 18.7 | G300E | 1833966.27 | 14.39
860 | Story23 | B30 | 50 MPa RC Beam (35 cm x 25 cm) | Beam | 50MPa | Concrete Rectangular | 250 | 350 | 875 | 4675 | 0.41 | 1000.76 | G300E | 3634812.5 | 28.52 | G300E | 2298569.08 | 18.04
861 | Story23 | B31 | 50 MPa RC Beam (35 cm x 25 cm) | Beam | 50MPa | Concrete Rectangular | 250 | 350 | 875 | 4675 | 0.41 | 1000.76 | G300E | 2161603.12 | 16.96 | G300E | 2202122.52 | 17.28
862 | Story23 | B32 | 50 MPa RC Beam (35 cm x 25 cm) | Beam | 50MPa | Concrete Rectangular | 250 | 350 | 875 | 4675 | 0.41 | 1000.76 | G300E | 2598715.62 | 20.39 | G300E | 1220372.52 | 9.58
863 | Story23 | B33 | 50 MPa RC Beam (25 cm x 25 cm) | Beam | 50MPa | Concrete Rectangular | 250 | 250 | 625 | 4675 | 0.29 | 714.83 | G300E | 1845748.44 | 14.48 | G300E | 778387.5 | 6.11
864 | Story23 | B34 | 50 MPa RC Beam (25 cm x 25 cm) | Beam | 50MPa | Concrete Rectangular | 250 | 250 | 625 | 4675 | 0.29 | 714.83 | G300E | 2016385.94 | 15.82 | G300E | 778387.5 | 6.11
865 | Story23 | B35 | 50 MPa RC Beam (35 cm x 25 cm) | Beam | 50MPa | Concrete Rectangular | 250 | 350 | 875 | 4675 | 0.41 | 1000.76 | G300E | 2598131.25 | 20.39 | G300E | 1220372.52 | 9.58
866 | Story23 | B36 | 50 MPa RC Beam (35 cm x 25 cm) | Beam | 50MPa | Concrete Rectangular | 250 | 350 | 875 | 4675 | 0.41 | 1000.76 | G300E | 2181471.88 | 17.12 | G300E | 2202122.52 | 17.28
867 | Story23 | B37 | 50 MPa RC Beam (35 cm x 25 cm) | Beam | 50MPa | Concrete Rectangular | 250 | 350 | 875 | 4800 | 0.42 | 1027.52 | G300E | 3729900 | 29.27 | G300E | 2361228.15 | 18.53
868 | Story23 | B38 | 50 MPa RC Beam (35 cm x 25 cm) | Beam | 50MPa | Concrete Rectangular | 250 | 350 | 875 | 4675 | 0.41 | 1000.76 | G300E | 3635396.88 | 28.52 | G300E | 2299737.83 | 18.04
869 | Story23 | B4 | 50 MPa RC Beam (25 cm x 25 cm) | Beam | 50MPa | Concrete Rectangular | 250 | 250 | 625 | 4675 | 0.29 | 714.83 | G300E | 2009665.62 | 15.77 | G300E | 778387.5 | 6.11
870 | Story23 | B40 | 50 MPa RC Beam (35 cm x 25 cm) | Beam | 50MPa | Concrete Rectangular | 250 | 350 | 875 | 4675 | 0.41 | 1000.76 | G300E | 3635396.88 | 28.52 | G300E | 2299737.83 | 18.04
871 | Story23 | B41 | 50 MPa RC Beam (35 cm x 25 cm) | Beam | 50MPa | Concrete Rectangular | 250 | 350 | 875 | 4675 | 0.41 | 1000.76 | G300E | 3635981.25 | 28.53 | G300E | 2298569.08 | 18.04
872 | Story23 | B42 | 50 MPa RC Beam (35 cm x 25 cm) | Beam | 50MPa | Concrete Rectangular | 250 | 350 | 875 | 4675 | 0.41 | 1000.76 | G300E | 2179718.75 | 17.1 | G300E | 2202122.52 | 17.28
873 | Story23 | B43 | 50 MPa RC Beam (35 cm x 25 cm) | Beam | 50MPa | Concrete Rectangular | 250 | 350 | 875 | 4675 | 0.41 | 1000.76 | G300E | 2598715.62 | 20.39 | G300E | 1220372.52 | 9.58
874 | Story23 | B44 | 50 MPa RC Beam (25 cm x 25 cm) | Beam | 50MPa | Concrete Rectangular | 250 | 250 | 625 | 4675 | 0.29 | 714.83 | G300E | 2010834.38 | 15.78 | G300E | 778387.5 | 6.11
875 | Story23 | B45 | 50 MPa RC Beam (25 cm x 25 cm) | Beam | 50MPa | Concrete Rectangular | 250 | 250 | 625 | 4675 | 0.29 | 714.83 | G300E | 1938664.06 | 15.21 | G300E | 778387.5 | 6.11
876 | Story23 | B46 | 50 MPa RC Beam (35 cm x 25 cm) | Beam | 50MPa | Concrete Rectangular | 250 | 350 | 875 | 4675 | 0.41 | 1000.76 | G300E | 2390093.75 | 18.75 | G300E | 1711247.52 | 13.43
877 | Story23 | B47 | 50 MPa RC Beam (35 cm x 25 cm) | Beam | 50MPa | Concrete Rectangular | 250 | 350 | 875 | 4675 | 0.41 | 1000.76 | G300E | 2389801.56 | 18.75 | G300E | 1711247.52 | 13.43
878 | Story23 | B48 | 50 MPa RC Beam (35 cm x 25 cm) | Beam | 50MPa | Concrete Rectangular | 250 | 350 | 875 | 4675 | 0.41 | 1000.76 | G300E | 2181179.69 | 17.11 | G300E | 2202122.52 | 17.28
879 | Story23 | B49 | 50 MPa RC Beam (35 cm x 25 cm) | Beam | 50MPa | Concrete Rectangular | 250 | 350 | 875 | 4675 | 0.41 | 1000.76 | G300E | 2598715.62 | 20.39 | G300E | 1220372.52 | 9.58
880 | Story23 | B5 | 50 MPa RC Beam (35 cm x 25 cm) | Beam | 50MPa | Concrete Rectangular | 250 | 350 | 875 | 4675 | 0.41 | 1000.76 | G300E | 2597546.88 | 20.38 | G300E | 1220372.52 | 9.58
881 | Story23 | B50 | 50 MPa RC Beam (35 cm x 25 cm) | Beam | 50MPa | Concrete Rectangular | 250 | 350 | 875 | 4675 | 0.41 | 1000.76 | G300E | 2161603.12 | 16.96 | G300E | 2202122.52 | 17.28
882 | Story23 | B51 | 50 MPa RC Beam (35 cm x 25 cm) | Beam | 50MPa | Concrete Rectangular | 250 | 350 | 875 | 4675 | 0.41 | 1000.76 | G300E | 2598715.62 | 20.39 | G300E | 1220372.52 | 9.58
883 | Story23 | B52 | 50 MPa RC Beam (35 cm x 25 cm) | Beam | 50MPa | Concrete Rectangular | 250 | 350 | 875 | 4675 | 0.41 | 1000.76 | G300E | 2181179.69 | 17.11 | G300E | 2202122.52 | 17.28
884 | Story23 | B53 | 50 MPa RC Beam (35 cm x 25 cm) | Beam | 50MPa | Concrete Rectangular | 250 | 350 | 875 | 4675 | 0.41 | 1000.76 | G300E | 2389509.38 | 18.75 | G300E | 1711247.52 | 13.43
885 | Story23 | B54 | 50 MPa RC Beam (35 cm x 25 cm) | Beam | 50MPa | Concrete Rectangular | 250 | 350 | 875 | 4675 | 0.41 | 1000.76 | G300E | 2389801.56 | 18.75 | G300E | 1711247.52 | 13.43
886 | Story23 | B55 | 50 MPa RC Beam (25 cm x 25 cm) | Beam | 50MPa | Concrete Rectangular | 250 | 250 | 625 | 4675 | 0.29 | 714.83 | G300E | 1936910.94 | 15.2 | G300E | 778387.5 | 6.11
887 | Story23 | B56 | 50 MPa RC Beam (25 cm x 25 cm) | Beam | 50MPa | Concrete Rectangular | 250 | 250 | 625 | 4675 | 0.29 | 714.83 | G300E | 1938664.06 | 15.21 | G300E | 778387.5 | 6.11
888 | Story23 | B57 | 50 MPa RC Beam (25 cm x 25 cm) | Beam | 50MPa | Concrete Rectangular | 250 | 250 | 625 | 4675 | 0.29 | 714.83 | G300E | 2016678.12 | 15.82 | G300E | 778387.5 | 6.11
889 | Story23 | B58 | 50 MPa RC Beam (25 cm x 25 cm) | Beam | 50MPa | Concrete Rectangular | 250 | 250 | 625 | 4675 | 0.29 | 714.83 | G300E | 1988043.75 | 15.6 | G300E | 778387.5 | 6.11
890 | Story23 | B59 | 50 MPa RC Beam (25 cm x 25 cm) | Beam | 50MPa | Concrete Rectangular | 250 | 250 | 625 | 4675 | 0.29 | 714.83 | G300E | 2016385.94 | 15.82 | G300E | 778387.5 | 6.11
891 | Story23 | B6 | 50 MPa RC Beam (25 cm x 25 cm) | Beam | 50MPa | Concrete Rectangular | 250 | 250 | 625 | 4675 | 0.29 | 714.83 | G300E | 1845748.44 | 14.48 | G300E | 778387.5 | 6.11
892 | Story23 | B60 | 50 MPa RC Beam (25 cm x 25 cm) | Beam | 50MPa | Concrete Rectangular | 250 | 250 | 625 | 4675 | 0.29 | 714.83 | G300E | 1938664.06 | 15.21 | G300E | 778387.5 | 6.11
893 | Story23 | B7 | 50 MPa RC Beam (35 cm x 25 cm) | Beam | 50MPa | Concrete Rectangular | 250 | 350 | 875 | 4675 | 0.41 | 1000.76 | G300E | 2598131.25 | 20.39 | G300E | 1220372.52 | 9.58
894 | Story23 | B8 | 50 MPa RC Beam (25 cm x 25 cm) | Beam | 50MPa | Concrete Rectangular | 250 | 250 | 625 | 4675 | 0.29 | 714.83 | G300E | 2010834.38 | 15.78 | G300E | 778387.5 | 6.11
895 | Story23 | B9 | 50 MPa RC Beam (35 cm x 25 cm) | Beam | 50MPa | Concrete Rectangular | 250 | 350 | 875 | 4675 | 0.41 | 1000.76 | G300E | 2389801.56 | 18.75 | G300E | 1711247.52 | 13.43
896 | Story24 | B1 | 50 MPa RC Beam (25 cm x 25 cm) | Beam | 50MPa | Concrete Rectangular | 250 | 250 | 625 | 4675 | 0.29 | 714.83 | G300E | 1974603.12 | 15.49 | G300E | 783062.5 | 6.14
897 | Story24 | B10 | 50 MPa RC Beam (25 cm x 25 cm) | Beam | 50MPa | Concrete Rectangular | 250 | 250 | 625 | 4675 | 0.29 | 714.83 | G300E | 2022229.69 | 15.87 | G300E | 784231.25 | 6.15
898 | Story24 | B11 | 50 MPa RC Beam (25 cm x 25 cm) | Beam | 50MPa | Concrete Rectangular | 250 | 250 | 625 | 4675 | 0.29 | 714.83 | G300E | 2021937.5 | 15.86 | G300E | 784231.25 | 6.15
899 | Story24 | B12 | 50 MPa RC Beam (25 cm x 25 cm) | Beam | 50MPa | Concrete Rectangular | 250 | 250 | 625 | 4675 | 0.29 | 714.83 | G300E | 2035378.12 | 15.97 | G300E | 778387.5 | 6.11
900 | Story24 | B13 | 50 MPa RC Beam (35 cm x 25 cm) | Beam | 50MPa | Concrete Rectangular | 250 | 350 | 875 | 4675 | 0.41 | 1000.76 | G300E | 2397690.62 | 18.81 | G300E | 1588528.77 | 12.46
901 | Story24 | B14 | 50 MPa RC Beam (35 cm x 25 cm) | Beam | 50MPa | Concrete Rectangular | 250 | 350 | 875 | 4675 | 0.41 | 1000.76 | G300E | 2185854.69 | 17.15 | G300E | 2202122.52 | 17.28
902 | Story24 | B15 | 50 MPa RC Beam (35 cm x 25 cm) | Beam | 50MPa | Concrete Rectangular | 250 | 350 | 875 | 4675 | 0.41 | 1000.76 | G300E | 2186731.25 | 17.16 | G300E | 2202122.52 | 17.28
903 | Story24 | B16 | 50 MPa RC Beam (35 cm x 25 cm) | Beam | 50MPa | Concrete Rectangular | 250 | 350 | 875 | 4800 | 0.42 | 1027.52 | G300E | 3869100 | 30.36 | G300E | 2391853.5 | 18.77
904 | Story24 | B17 | 50 MPa RC Beam (35 cm x 25 cm) | Beam | 50MPa | Concrete Rectangular | 250 | 350 | 875 | 4675 | 0.41 | 1000.76 | G300E | 2153129.69 | 16.89 | G300E | 2202122.52 | 17.28
905 | Story24 | B18 | 50 MPa RC Beam (35 cm x 25 cm) | Beam | 50MPa | Concrete Rectangular | 250 | 350 | 875 | 4800 | 0.42 | 1027.52 | G300E | 3879600 | 30.44 | G300E | 2396653.5 | 18.81
906 | Story24 | B19 | 50 MPa RC Beam (35 cm x 25 cm) | Beam | 50MPa | Concrete Rectangular | 250 | 350 | 875 | 4675 | 0.41 | 1000.76 | G300E | 2190237.5 | 17.19 | G300E | 2202122.52 | 17.28
907 | Story24 | B2 | 50 MPa RC Beam (25 cm x 25 cm) | Beam | 50MPa | Concrete Rectangular | 250 | 250 | 625 | 4675 | 0.29 | 714.83 | G300E | 1980446.88 | 15.54 | G300E | 785400 | 6.16
908 | Story24 | B20 | 50 MPa RC Beam (35 cm x 25 cm) | Beam | 50MPa | Concrete Rectangular | 250 | 350 | 875 | 4675 | 0.41 | 1000.76 | G300E | 2190237.5 | 17.19 | G300E | 2202122.52 | 17.28
909 | Story24 | B21 | 50 MPa RC Beam (35 cm x 25 cm) | Beam | 50MPa | Concrete Rectangular | 250 | 350 | 875 | 4675 | 0.41 | 1000.76 | G300E | 2399443.75 | 18.83 | G300E | 1711247.52 | 13.43
910 | Story24 | B22 | 50 MPa RC Beam (25 cm x 25 cm) | Beam | 50MPa | Concrete Rectangular | 250 | 250 | 625 | 4675 | 0.29 | 714.83 | G300E | 2032456.25 | 15.95 | G300E | 778387.5 | 6.11
911 | Story24 | B23 | 50 MPa RC Beam (25 cm x 25 cm) | Beam | 50MPa | Concrete Rectangular | 250 | 250 | 625 | 4675 | 0.29 | 714.83 | G300E | 2002653.12 | 15.71 | G300E | 778387.5 | 6.11
912 | Story24 | B24 | 50 MPa RC Beam (35 cm x 25 cm) | Beam | 50MPa | Concrete Rectangular | 250 | 350 | 875 | 4675 | 0.41 | 1000.76 | G300E | 2596962.5 | 20.38 | G300E | 1220372.52 | 9.58
913 | Story24 | B25 | 50 MPa RC Beam (35 cm x 25 cm) | Beam | 50MPa | Concrete Rectangular | 250 | 350 | 875 | 4675 | 0.41 | 1000.76 | G300E | 2153129.69 | 16.89 | G300E | 2202122.52 | 17.28
914 | Story24 | B26 | 50 MPa RC Beam (35 cm x 25 cm) | Beam | 50MPa | Concrete Rectangular | 250 | 350 | 875 | 4800 | 0.42 | 1027.52 | G300E | 3868500 | 30.35 | G300E | 2364828.15 | 18.56
915 | Story24 | B3 | 50 MPa RC Beam (35 cm x 25 cm) | Beam | 50MPa | Concrete Rectangular | 250 | 350 | 875 | 4675 | 0.41 | 1000.76 | G300E | 2481840.62 | 19.47 | G300E | 1711247.52 | 13.43
916 | Story24 | B30 | 50 MPa RC Beam (35 cm x 25 cm) | Beam | 50MPa | Concrete Rectangular | 250 | 350 | 875 | 4675 | 0.41 | 1000.76 | G300E | 3780321.88 | 29.66 | G300E | 2333071.9 | 18.31
917 | Story24 | B31 | 50 MPa RC Beam (35 cm x 25 cm) | Beam | 50MPa | Concrete Rectangular | 250 | 350 | 875 | 4675 | 0.41 | 1000.76 | G300E | 2152837.5 | 16.89 | G300E | 2202122.52 | 17.28
918 | Story24 | B32 | 50 MPa RC Beam (35 cm x 25 cm) | Beam | 50MPa | Concrete Rectangular | 250 | 350 | 875 | 4675 | 0.41 | 1000.76 | G300E | 2597254.69 | 20.38 | G300E | 1220372.52 | 9.58
919 | Story24 | B33 | 50 MPa RC Beam (25 cm x 25 cm) | Beam | 50MPa | Concrete Rectangular | 250 | 250 | 625 | 4675 | 0.29 | 714.83 | G300E | 1998270.31 | 15.68 | G300E | 778387.5 | 6.11
920 | Story24 | B34 | 50 MPa RC Beam (25 cm x 25 cm) | Beam | 50MPa | Concrete Rectangular | 250 | 250 | 625 | 4675 | 0.29 | 714.83 | G300E | 2037131.25 | 15.98 | G300E | 778387.5 | 6.11
921 | Story24 | B35 | 50 MPa RC Beam (35 cm x 25 cm) | Beam | 50MPa | Concrete Rectangular | 250 | 350 | 875 | 4675 | 0.41 | 1000.76 | G300E | 2596962.5 | 20.38 | G300E | 1220372.52 | 9.58
922 | Story24 | B36 | 50 MPa RC Beam (35 cm x 25 cm) | Beam | 50MPa | Concrete Rectangular | 250 | 350 | 875 | 4675 | 0.41 | 1000.76 | G300E | 2191406.25 | 17.19 | G300E | 2202122.52 | 17.28
923 | Story24 | B37 | 50 MPa RC Beam (35 cm x 25 cm) | Beam | 50MPa | Concrete Rectangular | 250 | 350 | 875 | 4800 | 0.42 | 1027.52 | G300E | 3879600 | 30.44 | G300E | 2396653.5 | 18.81
924 | Story24 | B38 | 50 MPa RC Beam (35 cm x 25 cm) | Beam | 50MPa | Concrete Rectangular | 250 | 350 | 875 | 4675 | 0.41 | 1000.76 | G300E | 3780614.06 | 29.66 | G300E | 2334240.65 | 18.32
925 | Story24 | B4 | 50 MPa RC Beam (25 cm x 25 cm) | Beam | 50MPa | Concrete Rectangular | 250 | 250 | 625 | 4675 | 0.29 | 714.83 | G300E | 2031287.5 | 15.94 | G300E | 778387.5 | 6.11
926 | Story24 | B40 | 50 MPa RC Beam (35 cm x 25 cm) | Beam | 50MPa | Concrete Rectangular | 250 | 350 | 875 | 4675 | 0.41 | 1000.76 | G300E | 3780906.25 | 29.67 | G300E | 2334240.65 | 18.32
927 | Story24 | B41 | 50 MPa RC Beam (35 cm x 25 cm) | Beam | 50MPa | Concrete Rectangular | 250 | 350 | 875 | 4675 | 0.41 | 1000.76 | G300E | 3780906.25 | 29.67 | G300E | 2334240.65 | 18.32
928 | Story24 | B42 | 50 MPa RC Beam (35 cm x 25 cm) | Beam | 50MPa | Concrete Rectangular | 250 | 350 | 875 | 4675 | 0.41 | 1000.76 | G300E | 2190821.88 | 17.19 | G300E | 2202122.52 | 17.28
929 | Story24 | B43 | 50 MPa RC Beam (35 cm x 25 cm) | Beam | 50MPa | Concrete Rectangular | 250 | 350 | 875 | 4675 | 0.41 | 1000.76 | G300E | 2597254.69 | 20.38 | G300E | 1220372.52 | 9.58
930 | Story24 | B44 | 50 MPa RC Beam (25 cm x 25 cm) | Beam | 50MPa | Concrete Rectangular | 250 | 250 | 625 | 4675 | 0.29 | 714.83 | G300E | 2032164.06 | 15.95 | G300E | 778387.5 | 6.11
931 | Story24 | B45 | 50 MPa RC Beam (25 cm x 25 cm) | Beam | 50MPa | Concrete Rectangular | 250 | 250 | 625 | 4675 | 0.29 | 714.83 | G300E | 2023106.25 | 15.87 | G300E | 784231.25 | 6.15
932 | Story24 | B46 | 50 MPa RC Beam (35 cm x 25 cm) | Beam | 50MPa | Concrete Rectangular | 250 | 350 | 875 | 4675 | 0.41 | 1000.76 | G300E | 2399735.94 | 18.83 | G300E | 1711247.52 | 13.43
933 | Story24 | B47 | 50 MPa RC Beam (35 cm x 25 cm) | Beam | 50MPa | Concrete Rectangular | 250 | 350 | 875 | 4675 | 0.41 | 1000.76 | G300E | 2399443.75 | 18.83 | G300E | 1711247.52 | 13.43
934 | Story24 | B48 | 50 MPa RC Beam (35 cm x 25 cm) | Beam | 50MPa | Concrete Rectangular | 250 | 350 | 875 | 4675 | 0.41 | 1000.76 | G300E | 2191406.25 | 17.19 | G300E | 2202122.52 | 17.28
935 | Story24 | B49 | 50 MPa RC Beam (35 cm x 25 cm) | Beam | 50MPa | Concrete Rectangular | 250 | 350 | 875 | 4675 | 0.41 | 1000.76 | G300E | 2597254.69 | 20.38 | G300E | 1220372.52 | 9.58
936 | Story24 | B5 | 50 MPa RC Beam (35 cm x 25 cm) | Beam | 50MPa | Concrete Rectangular | 250 | 350 | 875 | 4675 | 0.41 | 1000.76 | G300E | 2596378.12 | 20.37 | G300E | 1220372.52 | 9.58
937 | Story24 | B50 | 50 MPa RC Beam (35 cm x 25 cm) | Beam | 50MPa | Concrete Rectangular | 250 | 350 | 875 | 4675 | 0.41 | 1000.76 | G300E | 2152837.5 | 16.89 | G300E | 2202122.52 | 17.28
938 | Story24 | B51 | 50 MPa RC Beam (35 cm x 25 cm) | Beam | 50MPa | Concrete Rectangular | 250 | 350 | 875 | 4675 | 0.41 | 1000.76 | G300E | 2597254.69 | 20.38 | G300E | 1220372.52 | 9.58
939 | Story24 | B52 | 50 MPa RC Beam (35 cm x 25 cm) | Beam | 50MPa | Concrete Rectangular | 250 | 350 | 875 | 4675 | 0.41 | 1000.76 | G300E | 2191698.44 | 17.2 | G300E | 2202122.52 | 17.28
940 | Story24 | B53 | 50 MPa RC Beam (35 cm x 25 cm) | Beam | 50MPa | Concrete Rectangular | 250 | 350 | 875 | 4675 | 0.41 | 1000.76 | G300E | 2399443.75 | 18.83 | G300E | 1711247.52 | 13.43
941 | Story24 | B54 | 50 MPa RC Beam (35 cm x 25 cm) | Beam | 50MPa | Concrete Rectangular | 250 | 350 | 875 | 4675 | 0.41 | 1000.76 | G300E | 2399443.75 | 18.83 | G300E | 1711247.52 | 13.43
942 | Story24 | B55 | 50 MPa RC Beam (25 cm x 25 cm) | Beam | 50MPa | Concrete Rectangular | 250 | 250 | 625 | 4675 | 0.29 | 714.83 | G300E | 2022229.69 | 15.87 | G300E | 784231.25 | 6.15
943 | Story24 | B56 | 50 MPa RC Beam (25 cm x 25 cm) | Beam | 50MPa | Concrete Rectangular | 250 | 250 | 625 | 4675 | 0.29 | 714.83 | G300E | 2023106.25 | 15.87 | G300E | 784231.25 | 6.15
944 | Story24 | B57 | 50 MPa RC Beam (25 cm x 25 cm) | Beam | 50MPa | Concrete Rectangular | 250 | 250 | 625 | 4675 | 0.29 | 714.83 | G300E | 2037131.25 | 15.98 | G300E | 778387.5 | 6.11
945 | Story24 | B58 | 50 MPa RC Beam (25 cm x 25 cm) | Beam | 50MPa | Concrete Rectangular | 250 | 250 | 625 | 4675 | 0.29 | 714.83 | G300E | 2003237.5 | 15.72 | G300E | 778387.5 | 6.11
946 | Story24 | B59 | 50 MPa RC Beam (25 cm x 25 cm) | Beam | 50MPa | Concrete Rectangular | 250 | 250 | 625 | 4675 | 0.29 | 714.83 | G300E | 2037131.25 | 15.98 | G300E | 778387.5 | 6.11
947 | Story24 | B6 | 50 MPa RC Beam (25 cm x 25 cm) | Beam | 50MPa | Concrete Rectangular | 250 | 250 | 625 | 4675 | 0.29 | 714.83 | G300E | 1997978.12 | 15.68 | G300E | 778387.5 | 6.11
948 | Story24 | B60 | 50 MPa RC Beam (25 cm x 25 cm) | Beam | 50MPa | Concrete Rectangular | 250 | 250 | 625 | 4675 | 0.29 | 714.83 | G300E | 2023106.25 | 15.87 | G300E | 784231.25 | 6.15
949 | Story24 | B7 | 50 MPa RC Beam (35 cm x 25 cm) | Beam | 50MPa | Concrete Rectangular | 250 | 350 | 875 | 4675 | 0.41 | 1000.76 | G300E | 2596962.5 | 20.38 | G300E | 1220372.52 | 9.58
950 | Story24 | B8 | 50 MPa RC Beam (25 cm x 25 cm) | Beam | 50MPa | Concrete Rectangular | 250 | 250 | 625 | 4675 | 0.29 | 714.83 | G300E | 2032164.06 | 15.95 | G300E | 778387.5 | 6.11
951 | Story24 | B9 | 50 MPa RC Beam (35 cm x 25 cm) | Beam | 50MPa | Concrete Rectangular | 250 | 350 | 875 | 4675 | 0.41 | 1000.76 | G300E | 2399735.94 | 18.83 | G300E | 1711247.52 | 13.43
952 | Story25 | B1 | 50 MPa RC Beam (25 cm x 25 cm) | Beam | 50MPa | Concrete Rectangular | 250 | 250 | 625 | 4662.5 | 0.29 | 712.92 | G300E | 1995550 | 15.66 | G300E | 822931.25 | 6.46
953 | Story25 | B10 | 50 MPa RC Beam (25 cm x 25 cm) | Beam | 50MPa | Concrete Rectangular | 250 | 250 | 625 | 4662.5 | 0.29 | 712.92 | G300E | 2038386.72 | 15.99 | G300E | 825262.5 | 6.48
954 | Story25 | B11 | 50 MPa RC Beam (25 cm x 25 cm) | Beam | 50MPa | Concrete Rectangular | 250 | 250 | 625 | 4662.5 | 0.29 | 712.92 | G300E | 2038678.12 | 16 | G300E | 825262.5 | 6.48
955 | Story25 | B12 | 50 MPa RC Beam (25 cm x 25 cm) | Beam | 50MPa | Concrete Rectangular | 250 | 250 | 625 | 4662.5 | 0.29 | 712.92 | G300E | 2044506.25 | 16.04 | G300E | 776306.25 | 6.09
956 | Story25 | B13 | 50 MPa RC Beam (35 cm x 25 cm) | Beam | 50MPa | Concrete Rectangular | 250 | 350 | 875 | 4662.5 | 0.41 | 998.09 | G300E | 2562626.56 | 20.11 | G300E | 1461890.74 | 11.47
957 | Story25 | B14 | 50 MPa RC Beam (35 cm x 25 cm) | Beam | 50MPa | Concrete Rectangular | 250 | 350 | 875 | 4662.5 | 0.41 | 998.09 | G300E | 2274425.78 | 17.85 | G300E | 2166486.43 | 17
958 | Story25 | B15 | 50 MPa RC Beam (35 cm x 25 cm) | Beam | 50MPa | Concrete Rectangular | 250 | 350 | 875 | 4662.5 | 0.41 | 998.09 | G300E | 2275300 | 17.85 | G300E | 2196234.49 | 17.23
959 | Story25 | B16 | 50 MPa RC Beam (35 cm x 25 cm) | Beam | 50MPa | Concrete Rectangular | 250 | 350 | 875 | 4800 | 0.42 | 1027.52 | G300E | 4024500 | 31.58 | G300E | 2397853.5 | 18.81
960 | Story25 | B17 | 50 MPa RC Beam (35 cm x 25 cm) | Beam | 50MPa | Concrete Rectangular | 250 | 350 | 875 | 4662.5 | 0.41 | 998.09 | G300E | 2135133.59 | 16.75 | G300E | 2196234.49 | 17.23
961 | Story25 | B18 | 50 MPa RC Beam (35 cm x 25 cm) | Beam | 50MPa | Concrete Rectangular | 250 | 350 | 875 | 4800 | 0.42 | 1027.52 | G300E | 4035000 | 31.66 | G300E | 2402651.55 | 18.85
962 | Story25 | B19 | 50 MPa RC Beam (35 cm x 25 cm) | Beam | 50MPa | Concrete Rectangular | 250 | 350 | 875 | 4662.5 | 0.41 | 998.09 | G300E | 2277631.25 | 17.87 | G300E | 2196234.49 | 17.23
963 | Story25 | B2 | 50 MPa RC Beam (25 cm x 25 cm) | Beam | 50MPa | Concrete Rectangular | 250 | 250 | 625 | 4662.5 | 0.29 | 712.92 | G300E | 2002835.16 | 15.71 | G300E | 824096.88 | 6.47
964 | Story25 | B20 | 50 MPa RC Beam (35 cm x 25 cm) | Beam | 50MPa | Concrete Rectangular | 250 | 350 | 875 | 4662.5 | 0.41 | 998.09 | G300E | 2277339.84 | 17.87 | G300E | 2196234.49 | 17.23
965 | Story25 | B21 | 50 MPa RC Beam (35 cm x 25 cm) | Beam | 50MPa | Concrete Rectangular | 250 | 350 | 875 | 4662.5 | 0.41 | 998.09 | G300E | 2564375 | 20.12 | G300E | 1584281.37 | 12.43
966 | Story25 | B22 | 50 MPa RC Beam (25 cm x 25 cm) | Beam | 50MPa | Concrete Rectangular | 250 | 250 | 625 | 4662.5 | 0.29 | 712.92 | G300E | 2041883.59 | 16.02 | G300E | 776306.25 | 6.09
967 | Story25 | B23 | 50 MPa RC Beam (25 cm x 25 cm) | Beam | 50MPa | Concrete Rectangular | 250 | 250 | 625 | 4662.5 | 0.29 | 712.92 | G300E | 2004875 | 15.73 | G300E | 776306.25 | 6.09
968 | Story25 | B24 | 50 MPa RC Beam (35 cm x 25 cm) | Beam | 50MPa | Concrete Rectangular | 250 | 350 | 875 | 4662.5 | 0.41 | 998.09 | G300E | 2763405.47 | 21.68 | G300E | 1339500.12 | 10.51
969 | Story25 | B25 | 50 MPa RC Beam (35 cm x 25 cm) | Beam | 50MPa | Concrete Rectangular | 250 | 350 | 875 | 4662.5 | 0.41 | 998.09 | G300E | 2135133.59 | 16.75 | G300E | 2196234.49 | 17.23
970 | Story25 | B26 | 50 MPa RC Beam (35 cm x 25 cm) | Beam | 50MPa | Concrete Rectangular | 250 | 350 | 875 | 4800 | 0.42 | 1027.52 | G300E | 4023900 | 31.57 | G300E | 2401453.5 | 18.84
971 | Story25 | B3 | 50 MPa RC Beam (35 cm x 25 cm) | Beam | 50MPa | Concrete Rectangular | 250 | 350 | 875 | 4662.5 | 0.41 | 998.09 | G300E | 2559421.09 | 20.08 | G300E | 1584281.37 | 12.43
972 | Story25 | B30 | 50 MPa RC Beam (35 cm x 25 cm) | Beam | 50MPa | Concrete Rectangular | 250 | 350 | 875 | 4662.5 | 0.41 | 998.09 | G300E | 3922036.72 | 30.77 | G300E | 2332671.19 | 18.3
973 | Story25 | B31 | 50 MPa RC Beam (35 cm x 25 cm) | Beam | 50MPa | Concrete Rectangular | 250 | 350 | 875 | 4662.5 | 0.41 | 998.09 | G300E | 2134842.19 | 16.75 | G300E | 2196234.49 | 17.23
974 | Story25 | B32 | 50 MPa RC Beam (35 cm x 25 cm) | Beam | 50MPa | Concrete Rectangular | 250 | 350 | 875 | 4662.5 | 0.41 | 998.09 | G300E | 2763696.88 | 21.68 | G300E | 1339500.12 | 10.51
975 | Story25 | B33 | 50 MPa RC Beam (25 cm x 25 cm) | Beam | 50MPa | Concrete Rectangular | 250 | 250 | 625 | 4662.5 | 0.29 | 712.92 | G300E | 2001669.53 | 15.71 | G300E | 776306.25 | 6.09
976 | Story25 | B34 | 50 MPa RC Beam (25 cm x 25 cm) | Beam | 50MPa | Concrete Rectangular | 250 | 250 | 625 | 4662.5 | 0.29 | 712.92 | G300E | 2045671.88 | 16.05 | G300E | 776306.25 | 6.09
977 | Story25 | B35 | 50 MPa RC Beam (35 cm x 25 cm) | Beam | 50MPa | Concrete Rectangular | 250 | 350 | 875 | 4662.5 | 0.41 | 998.09 | G300E | 2762822.66 | 21.68 | G300E | 1339500.12 | 10.51
978 | Story25 | B36 | 50 MPa RC Beam (35 cm x 25 cm) | Beam | 50MPa | Concrete Rectangular | 250 | 350 | 875 | 4662.5 | 0.41 | 998.09 | G300E | 2278214.06 | 17.88 | G300E | 2196234.49 | 17.23
979 | Story25 | B37 | 50 MPa RC Beam (35 cm x 25 cm) | Beam | 50MPa | Concrete Rectangular | 250 | 350 | 875 | 4800 | 0.42 | 1027.52 | G300E | 4034700 | 31.66 | G300E | 2402640 | 18.85
980 | Story25 | B38 | 50 MPa RC Beam (35 cm x 25 cm) | Beam | 50MPa | Concrete Rectangular | 250 | 350 | 875 | 4662.5 | 0.41 | 998.09 | G300E | 3922036.72 | 30.77 | G300E | 2332668.13 | 18.3
981 | Story25 | B4 | 50 MPa RC Beam (25 cm x 25 cm) | Beam | 50MPa | Concrete Rectangular | 250 | 250 | 625 | 4662.5 | 0.29 | 712.92 | G300E | 2041300.78 | 16.02 | G300E | 776306.25 | 6.09
982 | Story25 | B40 | 50 MPa RC Beam (35 cm x 25 cm) | Beam | 50MPa | Concrete Rectangular | 250 | 350 | 875 | 4662.5 | 0.41 | 998.09 | G300E | 3922619.53 | 30.78 | G300E | 2333847.01 | 18.31
983 | Story25 | B41 | 50 MPa RC Beam (35 cm x 25 cm) | Beam | 50MPa | Concrete Rectangular | 250 | 350 | 875 | 4662.5 | 0.41 | 998.09 | G300E | 3922328.12 | 30.78 | G300E | 2333843.95 | 18.31
984 | Story25 | B42 | 50 MPa RC Beam (35 cm x 25 cm) | Beam | 50MPa | Concrete Rectangular | 250 | 350 | 875 | 4662.5 | 0.41 | 998.09 | G300E | 2277631.25 | 17.87 | G300E | 2196234.49 | 17.23
985 | Story25 | B43 | 50 MPa RC Beam (35 cm x 25 cm) | Beam | 50MPa | Concrete Rectangular | 250 | 350 | 875 | 4662.5 | 0.41 | 998.09 | G300E | 2763405.47 | 21.68 | G300E | 1339500.12 | 10.51
986 | Story25 | B44 | 50 MPa RC Beam (25 cm x 25 cm) | Beam | 50MPa | Concrete Rectangular | 250 | 250 | 625 | 4662.5 | 0.29 | 712.92 | G300E | 2041883.59 | 16.02 | G300E | 776306.25 | 6.09
987 | Story25 | B45 | 50 MPa RC Beam (25 cm x 25 cm) | Beam | 50MPa | Concrete Rectangular | 250 | 250 | 625 | 4662.5 | 0.29 | 712.92 | G300E | 2038386.72 | 15.99 | G300E | 825262.5 | 6.48
988 | Story25 | B46 | 50 MPa RC Beam (35 cm x 25 cm) | Beam | 50MPa | Concrete Rectangular | 250 | 350 | 875 | 4662.5 | 0.41 | 998.09 | G300E | 2563792.19 | 20.12 | G300E | 1584281.37 | 12.43
989 | Story25 | B47 | 50 MPa RC Beam (35 cm x 25 cm) | Beam | 50MPa | Concrete Rectangular | 250 | 350 | 875 | 4662.5 | 0.41 | 998.09 | G300E | 2564083.59 | 20.12 | G300E | 1584281.37 | 12.43
990 | Story25 | B48 | 50 MPa RC Beam (35 cm x 25 cm) | Beam | 50MPa | Concrete Rectangular | 250 | 350 | 875 | 4662.5 | 0.41 | 998.09 | G300E | 2278214.06 | 17.88 | G300E | 2196234.49 | 17.23
991 | Story25 | B49 | 50 MPa RC Beam (35 cm x 25 cm) | Beam | 50MPa | Concrete Rectangular | 250 | 350 | 875 | 4662.5 | 0.41 | 998.09 | G300E | 2763405.47 | 21.68 | G300E | 1339500.12 | 10.51
992 | Story25 | B5 | 50 MPa RC Beam (35 cm x 25 cm) | Beam | 50MPa | Concrete Rectangular | 250 | 350 | 875 | 4662.5 | 0.41 | 998.09 | G300E | 2762239.84 | 21.67 | G300E | 1339500.12 | 10.51
993 | Story25 | B50 | 50 MPa RC Beam (35 cm x 25 cm) | Beam | 50MPa | Concrete Rectangular | 250 | 350 | 875 | 4662.5 | 0.41 | 998.09 | G300E | 2134842.19 | 16.75 | G300E | 2196234.49 | 17.23
994 | Story25 | B51 | 50 MPa RC Beam (35 cm x 25 cm) | Beam | 50MPa | Concrete Rectangular | 250 | 350 | 875 | 4662.5 | 0.41 | 998.09 | G300E | 2763696.88 | 21.68 | G300E | 1339500.12 | 10.51
995 | Story25 | B52 | 50 MPa RC Beam (35 cm x 25 cm) | Beam | 50MPa | Concrete Rectangular | 250 | 350 | 875 | 4662.5 | 0.41 | 998.09 | G300E | 2278214.06 | 17.88 | G300E | 2196234.49 | 17.23
996 | Story25 | B53 | 50 MPa RC Beam (35 cm x 25 cm) | Beam | 50MPa | Concrete Rectangular | 250 | 350 | 875 | 4662.5 | 0.41 | 998.09 | G300E | 2563792.19 | 20.12 | G300E | 1584281.37 | 12.43
997 | Story25 | B54 | 50 MPa RC Beam (35 cm x 25 cm) | Beam | 50MPa | Concrete Rectangular | 250 | 350 | 875 | 4662.5 | 0.41 | 998.09 | G300E | 2563500.78 | 20.11 | G300E | 1584281.37 | 12.43
998 | Story25 | B55 | 50 MPa RC Beam (25 cm x 25 cm) | Beam | 50MPa | Concrete Rectangular | 250 | 250 | 625 | 4662.5 | 0.29 | 712.92 | G300E | 2038386.72 | 15.99 | G300E | 825262.5 | 6.48
999 | Story25 | B56 | 50 MPa RC Beam (25 cm x 25 cm) | Beam | 50MPa | Concrete Rectangular | 250 | 250 | 625 | 4662.5 | 0.29 | 712.92 | G300E | 2038678.12 | 16 | G300E | 825262.5 | 6.48
1000 | Story25 | B57 | 50 MPa RC Beam (25 cm x 25 cm) | Beam | 50MPa | Concrete Rectangular | 250 | 250 | 625 | 4662.5 | 0.29 | 712.92 | G300E | 2045089.06 | 16.05 | G300E | 776306.25 | 6.09
1001 | Story25 | B58 | 50 MPa RC Beam (25 cm x 25 cm) | Beam | 50MPa | Concrete Rectangular | 250 | 250 | 625 | 4662.5 | 0.29 | 712.92 | G300E | 2005457.81 | 15.74 | G300E | 776306.25 | 6.09
1002 | Story25 | B59 | 50 MPa RC Beam (25 cm x 25 cm) | Beam | 50MPa | Concrete Rectangular | 250 | 250 | 625 | 4662.5 | 0.29 | 712.92 | G300E | 2045089.06 | 16.05 | G300E | 776306.25 | 6.09
1003 | Story25 | B6 | 50 MPa RC Beam (25 cm x 25 cm) | Beam | 50MPa | Concrete Rectangular | 250 | 250 | 625 | 4662.5 | 0.29 | 712.92 | G300E | 2001960.94 | 15.71 | G300E | 776306.25 | 6.09
1004 | Story25 | B60 | 50 MPa RC Beam (25 cm x 25 cm) | Beam | 50MPa | Concrete Rectangular | 250 | 250 | 625 | 4662.5 | 0.29 | 712.92 | G300E | 2038386.72 | 15.99 | G300E | 825262.5 | 6.48
1005 | Story25 | B7 | 50 MPa RC Beam (35 cm x 25 cm) | Beam | 50MPa | Concrete Rectangular | 250 | 350 | 875 | 4662.5 | 0.41 | 998.09 | G300E | 2762822.66 | 21.68 | G300E | 1339500.12 | 10.51
1006 | Story25 | B8 | 50 MPa RC Beam (25 cm x 25 cm) | Beam | 50MPa | Concrete Rectangular | 250 | 250 | 625 | 4662.5 | 0.29 | 712.92 | G300E | 2042466.41 | 16.03 | G300E | 776306.25 | 6.09
1007 | Story25 | B9 | 50 MPa RC Beam (35 cm x 25 cm) | Beam | 50MPa | Concrete Rectangular | 250 | 350 | 875 | 4662.5 | 0.41 | 998.09 | G300E | 2564083.59 | 20.12 | G300E | 1584281.37 | 12.43
1008 | Story26 | B1 | 50 MPa RC Beam (25 cm x 25 cm) | Beam | 50MPa | Concrete Rectangular | 250 | 250 | 625 | 4662.5 | 0.29 | 712.92 | G300E | 1765339.06 | 13.85 | G300E | 679267.97 | 5.33
1009 | Story26 | B10 | 50 MPa RC Beam (25 cm x 25 cm) | Beam | 50MPa | Concrete Rectangular | 250 | 250 | 625 | 4662.5 | 0.29 | 712.92 | G300E | 1766796.09 | 13.86 | G300E | 679267.97 | 5.33
1010 | Story26 | B11 | 50 MPa RC Beam (25 cm x 25 cm) | Beam | 50MPa | Concrete Rectangular | 250 | 250 | 625 | 4662.5 | 0.29 | 712.92 | G300E | 1766796.09 | 13.86 | G300E | 679267.97 | 5.33
1011 | Story26 | B12 | 50 MPa RC Beam (25 cm x 25 cm) | Beam | 50MPa | Concrete Rectangular | 250 | 250 | 625 | 4662.5 | 0.29 | 712.92 | G300E | 1698898.44 | 13.33 | G300E | 679267.97 | 5.33
1012 | Story26 | B13 | 50 MPa RC Beam (35 cm x 25 cm) | Beam | 50MPa | Concrete Rectangular | 250 | 350 | 875 | 4662.5 | 0.41 | 998.09 | G300E | 2220515.62 | 17.42 | G300E | 1706671.99 | 13.39
1013 | Story26 | B14 | 50 MPa RC Beam (35 cm x 25 cm) | Beam | 50MPa | Concrete Rectangular | 250 | 350 | 875 | 4662.5 | 0.41 | 998.09 | G300E | 2157863.28 | 16.93 | G300E | 2196234.49 | 17.23
1014 | Story26 | B15 | 50 MPa RC Beam (35 cm x 25 cm) | Beam | 50MPa | Concrete Rectangular | 250 | 350 | 875 | 4662.5 | 0.41 | 998.09 | G300E | 2157863.28 | 16.93 | G300E | 2196234.49 | 17.23
1015 | Story26 | B16 | 50 MPa RC Beam (35 cm x 25 cm) | Beam | 50MPa | Concrete Rectangular | 250 | 350 | 875 | 4800 | 0.42 | 1027.52 | G300E | 3825300 | 30.01 | G300E | 2329402.8 | 18.28
1016 | Story26 | B17 | 50 MPa RC Beam (35 cm x 25 cm) | Beam | 50MPa | Concrete Rectangular | 250 | 350 | 875 | 4662.5 | 0.41 | 998.09 | G300E | 2163691.41 | 16.98 | G300E | 2196234.49 | 17.23
1017 | Story26 | B18 | 50 MPa RC Beam (35 cm x 25 cm) | Beam | 50MPa | Concrete Rectangular | 250 | 350 | 875 | 4800 | 0.42 | 1027.52 | G300E | 3831900 | 30.07 | G300E | 2330602.8 | 18.29
1018 | Story26 | B19 | 50 MPa RC Beam (35 cm x 25 cm) | Beam | 50MPa | Concrete Rectangular | 250 | 350 | 875 | 4662.5 | 0.41 | 998.09 | G300E | 2154366.41 | 16.9 | G300E | 2196234.49 | 17.23
1019 | Story26 | B2 | 50 MPa RC Beam (25 cm x 25 cm) | Beam | 50MPa | Concrete Rectangular | 250 | 250 | 625 | 4662.5 | 0.29 | 712.92 | G300E | 1765921.88 | 13.86 | G300E | 679267.97 | 5.33
1020 | Story26 | B20 | 50 MPa RC Beam (35 cm x 25 cm) | Beam | 50MPa | Concrete Rectangular | 250 | 350 | 875 | 4662.5 | 0.41 | 998.09 | G300E | 2153783.59 | 16.9 | G300E | 2196234.49 | 17.23
1021 | Story26 | B21 | 50 MPa RC Beam (35 cm x 25 cm) | Beam | 50MPa | Concrete Rectangular | 250 | 350 | 875 | 4662.5 | 0.41 | 998.09 | G300E | 2219350 | 17.41 | G300E | 1706671.99 | 13.39
1022 | Story26 | B22 | 50 MPa RC Beam (25 cm x 25 cm) | Beam | 50MPa | Concrete Rectangular | 250 | 250 | 625 | 4662.5 | 0.29 | 712.92 | G300E | 1628378.12 | 12.78 | G300E | 679267.97 | 5.33
1023 | Story26 | B23 | 50 MPa RC Beam (25 cm x 25 cm) | Beam | 50MPa | Concrete Rectangular | 250 | 250 | 625 | 4662.5 | 0.29 | 712.92 | G300E | 1812838.28 | 14.22 | G300E | 0 | 0
1024 | Story26 | B24 | 50 MPa RC Beam (35 cm x 25 cm) | Beam | 50MPa | Concrete Rectangular | 250 | 350 | 875 | 4662.5 | 0.41 | 998.09 | G300E | 2520955.47 | 19.78 | G300E | 1217109.49 | 9.55
1025 | Story26 | B25 | 50 MPa RC Beam (35 cm x 25 cm) | Beam | 50MPa | Concrete Rectangular | 250 | 350 | 875 | 4662.5 | 0.41 | 998.09 | G300E | 2163691.41 | 16.98 | G300E | 2196234.49 | 17.23
1026 | Story26 | B26 | 50 MPa RC Beam (35 cm x 25 cm) | Beam | 50MPa | Concrete Rectangular | 250 | 350 | 875 | 4800 | 0.42 | 1027.52 | G300E | 3825600 | 30.02 | G300E | 2330602.8 | 18.29
1027 | Story26 | B3 | 50 MPa RC Beam (35 cm x 25 cm) | Beam | 50MPa | Concrete Rectangular | 250 | 350 | 875 | 4662.5 | 0.41 | 998.09 | G300E | 2220807.03 | 17.43 | G300E | 1829062.62 | 14.35
1028 | Story26 | B30 | 50 MPa RC Beam (35 cm x 25 cm) | Beam | 50MPa | Concrete Rectangular | 250 | 350 | 875 | 4662.5 | 0.41 | 998.09 | G300E | 3724171.88 | 29.22 | G300E | 2263840.74 | 17.76
1029 | Story26 | B31 | 50 MPa RC Beam (35 cm x 25 cm) | Beam | 50MPa | Concrete Rectangular | 250 | 350 | 875 | 4662.5 | 0.41 | 998.09 | G300E | 2162817.19 | 16.97 | G300E | 2196234.49 | 17.23
1030 | Story26 | B32 | 50 MPa RC Beam (35 cm x 25 cm) | Beam | 50MPa | Concrete Rectangular | 250 | 350 | 875 | 4662.5 | 0.41 | 998.09 | G300E | 2522703.91 | 19.79 | G300E | 1217109.49 | 9.55
1031 | Story26 | B33 | 50 MPa RC Beam (25 cm x 25 cm) | Beam | 50MPa | Concrete Rectangular | 250 | 250 | 625 | 4662.5 | 0.29 | 712.92 | G300E | 1813129.69 | 14.23 | G300E | 0 | 0
1032 | Story26 | B34 | 50 MPa RC Beam (25 cm x 25 cm) | Beam | 50MPa | Concrete Rectangular | 250 | 250 | 625 | 4662.5 | 0.29 | 712.92 | G300E | 1698315.62 | 13.33 | G300E | 679267.97 | 5.33
1033 | Story26 | B35 | 50 MPa RC Beam (35 cm x 25 cm) | Beam | 50MPa | Concrete Rectangular | 250 | 350 | 875 | 4662.5 | 0.41 | 998.09 | G300E | 2520081.25 | 19.77 | G300E | 1217109.49 | 9.55
1034 | Story26 | B36 | 50 MPa RC Beam (35 cm x 25 cm) | Beam | 50MPa | Concrete Rectangular | 250 | 350 | 875 | 4662.5 | 0.41 | 998.09 | G300E | 2154366.41 | 16.9 | G300E | 2196234.49 | 17.23
1035 | Story26 | B37 | 50 MPa RC Beam (35 cm x 25 cm) | Beam | 50MPa | Concrete Rectangular | 250 | 350 | 875 | 4800 | 0.42 | 1027.52 | G300E | 3831900 | 30.07 | G300E | 2330602.8 | 18.29
1036 | Story26 | B38 | 50 MPa RC Beam (35 cm x 25 cm) | Beam | 50MPa | Concrete Rectangular | 250 | 350 | 875 | 4662.5 | 0.41 | 998.09 | G300E | 3724171.88 | 29.22 | G300E | 2263840.74 | 17.76
1037 | Story26 | B4 | 50 MPa RC Beam (25 cm x 25 cm) | Beam | 50MPa | Concrete Rectangular | 250 | 250 | 625 | 4662.5 | 0.29 | 712.92 | G300E | 1628669.53 | 12.78 | G300E | 679267.97 | 5.33
1038 | Story26 | B40 | 50 MPa RC Beam (35 cm x 25 cm) | Beam | 50MPa | Concrete Rectangular | 250 | 350 | 875 | 4662.5 | 0.41 | 998.09 | G300E | 3724463.28 | 29.22 | G300E | 2263840.74 | 17.76
1039 | Story26 | B41 | 50 MPa RC Beam (35 cm x 25 cm) | Beam | 50MPa | Concrete Rectangular | 250 | 350 | 875 | 4662.5 | 0.41 | 998.09 | G300E | 3724463.28 | 29.22 | G300E | 2263840.74 | 17.76
1040 | Story26 | B42 | 50 MPa RC Beam (35 cm x 25 cm) | Beam | 50MPa | Concrete Rectangular | 250 | 350 | 875 | 4662.5 | 0.41 | 998.09 | G300E | 2153783.59 | 16.9 | G300E | 2196234.49 | 17.23
1041 | Story26 | B43 | 50 MPa RC Beam (35 cm x 25 cm) | Beam | 50MPa | Concrete Rectangular | 250 | 350 | 875 | 4662.5 | 0.41 | 998.09 | G300E | 2522703.91 | 19.79 | G300E | 1217109.49 | 9.55
1042 | Story26 | B44 | 50 MPa RC Beam (25 cm x 25 cm) | Beam | 50MPa | Concrete Rectangular | 250 | 250 | 625 | 4662.5 | 0.29 | 712.92 | G300E | 1628378.12 | 12.78 | G300E | 679267.97 | 5.33
1043 | Story26 | B45 | 50 MPa RC Beam (25 cm x 25 cm) | Beam | 50MPa | Concrete Rectangular | 250 | 250 | 625 | 4662.5 | 0.29 | 712.92 | G300E | 1765921.88 | 13.86 | G300E | 679267.97 | 5.33
1044 | Story26 | B46 | 50 MPa RC Beam (35 cm x 25 cm) | Beam | 50MPa | Concrete Rectangular | 250 | 350 | 875 | 4662.5 | 0.41 | 998.09 | G300E | 2219350 | 17.41 | G300E | 1706671.99 | 13.39
1045 | Story26 | B47 | 50 MPa RC Beam (35 cm x 25 cm) | Beam | 50MPa | Concrete Rectangular | 250 | 350 | 875 | 4662.5 | 0.41 | 998.09 | G300E | 2219350 | 17.41 | G300E | 1706671.99 | 13.39
1046 | Story26 | B48 | 50 MPa RC Beam (35 cm x 25 cm) | Beam | 50MPa | Concrete Rectangular | 250 | 350 | 875 | 4662.5 | 0.41 | 998.09 | G300E | 2153783.59 | 16.9 | G300E | 2196234.49 | 17.23
1047 | Story26 | B49 | 50 MPa RC Beam (35 cm x 25 cm) | Beam | 50MPa | Concrete Rectangular | 250 | 350 | 875 | 4662.5 | 0.41 | 998.09 | G300E | 2522703.91 | 19.79 | G300E | 1217109.49 | 9.55
1048 | Story26 | B5 | 50 MPa RC Beam (35 cm x 25 cm) | Beam | 50MPa | Concrete Rectangular | 250 | 350 | 875 | 4662.5 | 0.41 | 998.09 | G300E | 2520664.06 | 19.78 | G300E | 1217109.49 | 9.55
1049 | Story26 | B50 | 50 MPa RC Beam (35 cm x 25 cm) | Beam | 50MPa | Concrete Rectangular | 250 | 350 | 875 | 4662.5 | 0.41 | 998.09 | G300E | 2162817.19 | 16.97 | G300E | 2196234.49 | 17.23
1050 | Story26 | B51 | 50 MPa RC Beam (35 cm x 25 cm) | Beam | 50MPa | Concrete Rectangular | 250 | 350 | 875 | 4662.5 | 0.41 | 998.09 | G300E | 2522703.91 | 19.79 | G300E | 1217109.49 | 9.55
1051 | Story26 | B52 | 50 MPa RC Beam (35 cm x 25 cm) | Beam | 50MPa | Concrete Rectangular | 250 | 350 | 875 | 4662.5 | 0.41 | 998.09 | G300E | 2153783.59 | 16.9 | G300E | 2196234.49 | 17.23
1052 | Story26 | B53 | 50 MPa RC Beam (35 cm x 25 cm) | Beam | 50MPa | Concrete Rectangular | 250 | 350 | 875 | 4662.5 | 0.41 | 998.09 | G300E | 2219350 | 17.41 | G300E | 1706671.99 | 13.39
1053 | Story26 | B54 | 50 MPa RC Beam (35 cm x 25 cm) | Beam | 50MPa | Concrete Rectangular | 250 | 350 | 875 | 4662.5 | 0.41 | 998.09 | G300E | 2219350 | 17.41 | G300E | 1706671.99 | 13.39
1054 | Story26 | B55 | 50 MPa RC Beam (25 cm x 25 cm) | Beam | 50MPa | Concrete Rectangular | 250 | 250 | 625 | 4662.5 | 0.29 | 712.92 | G300E | 1766796.09 | 13.86 | G300E | 679267.97 | 5.33
1055 | Story26 | B56 | 50 MPa RC Beam (25 cm x 25 cm) | Beam | 50MPa | Concrete Rectangular | 250 | 250 | 625 | 4662.5 | 0.29 | 712.92 | G300E | 1765921.88 | 13.86 | G300E | 679267.97 | 5.33
1056 | Story26 | B57 | 50 MPa RC Beam (25 cm x 25 cm) | Beam | 50MPa | Concrete Rectangular | 250 | 250 | 625 | 4662.5 | 0.29 | 712.92 | G300E | 1698315.62 | 13.33 | G300E | 679267.97 | 5.33
1057 | Story26 | B58 | 50 MPa RC Beam (25 cm x 25 cm) | Beam | 50MPa | Concrete Rectangular | 250 | 250 | 625 | 4662.5 | 0.29 | 712.92 | G300E | 1813712.5 | 14.23 | G300E | 0 | 0
1058 | Story26 | B59 | 50 MPa RC Beam (25 cm x 25 cm) | Beam | 50MPa | Concrete Rectangular | 250 | 250 | 625 | 4662.5 | 0.29 | 712.92 | G300E | 1698315.62 | 13.33 | G300E | 679267.97 | 5.33
1059 | Story26 | B6 | 50 MPa RC Beam (25 cm x 25 cm) | Beam | 50MPa | Concrete Rectangular | 250 | 250 | 625 | 4662.5 | 0.29 | 712.92 | G300E | 1811964.06 | 14.22 | G300E | 0 | 0
1060 | Story26 | B60 | 50 MPa RC Beam (25 cm x 25 cm) | Beam | 50MPa | Concrete Rectangular | 250 | 250 | 625 | 4662.5 | 0.29 | 712.92 | G300E | 1765921.88 | 13.86 | G300E | 679267.97 | 5.33
1061 | Story26 | B7 | 50 MPa RC Beam (35 cm x 25 cm) | Beam | 50MPa | Concrete Rectangular | 250 | 350 | 875 | 4662.5 | 0.41 | 998.09 | G300E | 2520081.25 | 19.77 | G300E | 1217109.49 | 9.55
1062 | Story26 | B8 | 50 MPa RC Beam (25 cm x 25 cm) | Beam | 50MPa | Concrete Rectangular | 250 | 250 | 625 | 4662.5 | 0.29 | 712.92 | G300E | 1628378.12 | 12.78 | G300E | 679267.97 | 5.33
1063 | Story26 | B9 | 50 MPa RC Beam (35 cm x 25 cm) | Beam | 50MPa | Concrete Rectangular | 250 | 350 | 875 | 4662.5 | 0.41 | 998.09 | G300E | 2219350 | 17.41 | G300E | 1706671.99 | 13.39
1064 | Story3 | B1 | 50 MPa RC Beam (25 cm x 25 cm) | Beam | 50MPa | Concrete Rectangular | 250 | 250 | 625 | 4587.5 | 0.29 | 701.45 | G300E | 1841553.57 | 14.45 | G300E | 654701.79 | 5.14
1065 | Story3 | B10 | 50 MPa RC Beam (25 cm x 25 cm) | Beam | 50MPa | Concrete Rectangular | 250 | 250 | 625 | 4587.5 | 0.29 | 701.45 | G300E | 1464723.21 | 11.49 | G300E | 654701.79 | 5.14
1066 | Story3 | B11 | 50 MPa RC Beam (25 cm x 25 cm) | Beam | 50MPa | Concrete Rectangular | 250 | 250 | 625 | 4587.5 | 0.29 | 701.45 | G300E | 1464723.21 | 11.49 | G300E | 654701.79 | 5.14
1067 | Story3 | B12 | 50 MPa RC Beam (25 cm x 25 cm) | Beam | 50MPa | Concrete Rectangular | 250 | 250 | 625 | 4587.5 | 0.29 | 701.45 | G300E | 1797644.64 | 14.1 | G300E | 654701.79 | 5.14
1068 | Story3 | B13 | 50 MPa RC Beam (25 cm x 25 cm) | Beam | 50MPa | Concrete Rectangular | 250 | 250 | 625 | 4587.5 | 0.29 | 701.45 | G300E | 2248530.36 | 17.64 | G300E | 351244.4 | 2.76
1069 | Story3 | B14 | 50 MPa RC Beam (25 cm x 25 cm) | Beam | 50MPa | Concrete Rectangular | 250 | 250 | 625 | 4587.5 | 0.29 | 701.45 | G300E | 2259999.11 | 17.73 | G300E | 351244.4 | 2.76
1070 | Story3 | B15 | 50 MPa RC Beam (25 cm x 25 cm) | Beam | 50MPa | Concrete Rectangular | 250 | 250 | 625 | 4587.5 | 0.29 | 701.45 | G300E | 2033573.21 | 15.96 | G300E | 569478.32 | 4.47
1071 | Story3 | B16 | 50 MPa RC Beam (25 cm x 25 cm) | Beam | 50MPa | Concrete Rectangular | 250 | 250 | 625 | 4800 | 0.3 | 733.94 | G300E | 2565120 | 20.13 | G300E | 532800 | 4.18
1072 | Story3 | B17 | 50 MPa RC Beam (25 cm x 25 cm) | Beam | 50MPa | Concrete Rectangular | 250 | 250 | 625 | 4587.5 | 0.29 | 701.45 | G300E | 1936580.36 | 15.2 | G300E | 654701.79 | 5.14
1073 | Story3 | B18 | 50 MPa RC Beam (25 cm x 25 cm) | Beam | 50MPa | Concrete Rectangular | 250 | 250 | 625 | 4800 | 0.3 | 733.94 | G300E | 2612800 | 20.5 | G300E | 556133.6 | 4.36
1074 | Story3 | B19 | 50 MPa RC Beam (25 cm x 25 cm) | Beam | 50MPa | Concrete Rectangular | 250 | 250 | 625 | 4587.5 | 0.29 | 701.45 | G300E | 2062736.61 | 16.18 | G300E | 460361.36 | 3.61
1075 | Story3 | B2 | 50 MPa RC Beam (25 cm x 25 cm) | Beam | 50MPa | Concrete Rectangular | 250 | 250 | 625 | 4587.5 | 0.29 | 701.45 | G300E | 1518790.18 | 11.92 | G300E | 654701.79 | 5.14
1076 | Story3 | B20 | 50 MPa RC Beam (25 cm x 25 cm) | Beam | 50MPa | Concrete Rectangular | 250 | 250 | 625 | 4587.5 | 0.29 | 701.45 | G300E | 2062736.61 | 16.18 | G300E | 460361.36 | 3.61
1077 | Story3 | B21 | 50 MPa RC Beam (25 cm x 25 cm) | Beam | 50MPa | Concrete Rectangular | 250 | 250 | 625 | 4587.5 | 0.29 | 701.45 | G300E | 2275727.68 | 17.86 | G300E | 156903.97 | 1.23
1078 | Story3 | B22 | 50 MPa RC Beam (25 cm x 25 cm) | Beam | 50MPa | Concrete Rectangular | 250 | 250 | 625 | 4587.5 | 0.29 | 701.45 | G300E | 1315629.46 | 10.32 | G300E | 654701.79 | 5.14
1079 | Story3 | B23 | 50 MPa RC Beam (25 cm x 25 cm) | Beam | 50MPa | Concrete Rectangular | 250 | 250 | 625 | 4587.5 | 0.29 | 701.45 | G300E | 1796333.93 | 14.09 | G300E | 654701.79 | 5.14
1080 | Story3 | B24 | 50 MPa RC Beam (25 cm x 25 cm) | Beam | 50MPa | Concrete Rectangular | 250 | 250 | 625 | 4587.5 | 0.29 | 701.45 | G300E | 2305874.11 | 18.09 | G300E | 484254.86 | 3.8
1081 | Story3 | B25 | 50 MPa RC Beam (25 cm x 25 cm) | Beam | 50MPa | Concrete Rectangular | 250 | 250 | 625 | 4587.5 | 0.29 | 701.45 | G300E | 1935925 | 15.19 | G300E | 654701.79 | 5.14
1082 | Story3 | B26 | 50 MPa RC Beam (25 cm x 25 cm) | Beam | 50MPa | Concrete Rectangular | 250 | 250 | 625 | 4800 | 0.3 | 733.94 | G300E | 2570240 | 20.17 | G300E | 532800 | 4.18
1083 | Story3 | B3 | 50 MPa RC Beam (25 cm x 25 cm) | Beam | 50MPa | Concrete Rectangular | 250 | 250 | 625 | 4587.5 | 0.29 | 701.45 | G300E | 2322258.04 | 18.22 | G300E | 133010.47 | 1.04
1084 | Story3 | B30 | 50 MPa RC Beam (25 cm x 25 cm) | Beam | 50MPa | Concrete Rectangular | 250 | 250 | 625 | 4587.5 | 0.29 | 701.45 | G300E | 2496823.33 | 19.59 | G300E | 531513.1 | 4.17
1085 | Story3 | B31 | 50 MPa RC Beam (25 cm x 25 cm) | Beam | 50MPa | Concrete Rectangular | 250 | 250 | 625 | 4587.5 | 0.29 | 701.45 | G300E | 1936252.68 | 15.19 | G300E | 654701.79 | 5.14
1086 | Story3 | B32 | 50 MPa RC Beam (25 cm x 25 cm) | Beam | 50MPa | Concrete Rectangular | 250 | 250 | 625 | 4587.5 | 0.29 | 701.45 | G300E | 2307512.5 | 18.11 | G300E | 156903.97 | 1.23
1087 | Story3 | B33 | 50 MPa RC Beam (25 cm x 25 cm) | Beam | 50MPa | Concrete Rectangular | 250 | 250 | 625 | 4587.5 | 0.29 | 701.45 | G300E | 1312025 | 10.29 | G300E | 654701.79 | 5.14
1088 | Story3 | B34 | 50 MPa RC Beam (25 cm x 25 cm) | Beam | 50MPa | Concrete Rectangular | 250 | 250 | 625 | 4587.5 | 0.29 | 701.45 | G300E | 1799610.71 | 14.12 | G300E | 654701.79 | 5.14
1089 | Story3 | B35 | 50 MPa RC Beam (25 cm x 25 cm) | Beam | 50MPa | Concrete Rectangular | 250 | 250 | 625 | 4587.5 | 0.29 | 701.45 | G300E | 2307184.82 | 18.1 | G300E | 484254.86 | 3.8
1090 | Story3 | B36 | 50 MPa RC Beam (25 cm x 25 cm) | Beam | 50MPa | Concrete Rectangular | 250 | 250 | 625 | 4587.5 | 0.29 | 701.45 | G300E | 2221005.36 | 17.43 | G300E | 678595.29 | 5.32
1091 | Story3 | B37 | 50 MPa RC Beam (25 cm x 25 cm) | Beam | 50MPa | Concrete Rectangular | 250 | 250 | 625 | 4800 | 0.3 | 733.94 | G300E | 2618560 | 20.55 | G300E | 556133.6 | 4.36
1092 | Story3 | B38 | 50 MPa RC Beam (25 cm x 25 cm) | Beam | 50MPa | Concrete Rectangular | 250 | 250 | 625 | 4587.5 | 0.29 | 701.45 | G300E | 2502328.33 | 19.63 | G300E | 531513.1 | 4.17
1093 | Story3 | B4 | 50 MPa RC Beam (25 cm x 25 cm) | Beam | 50MPa | Concrete Rectangular | 250 | 250 | 625 | 4587.5 | 0.29 | 701.45 | G300E | 1315301.79 | 10.32 | G300E | 654701.79 | 5.14
1094 | Story3 | B40 | 50 MPa RC Beam (25 cm x 25 cm) | Beam | 50MPa | Concrete Rectangular | 250 | 250 | 625 | 4587.5 | 0.29 | 701.45 | G300E | 2497129.17 | 19.59 | G300E | 531513.1 | 4.17
1095 | Story3 | B41 | 50 MPa RC Beam (25 cm x 25 cm) | Beam | 50MPa | Concrete Rectangular | 250 | 250 | 625 | 4587.5 | 0.29 | 701.45 | G300E | 2502328.33 | 19.63 | G300E | 531513.1 | 4.17
1096 | Story3 | B42 | 50 MPa RC Beam (25 cm x 25 cm) | Beam | 50MPa | Concrete Rectangular | 250 | 250 | 625 | 4587.5 | 0.29 | 701.45 | G300E | 2062736.61 | 16.18 | G300E | 678595.29 | 5.32
1097 | Story3 | B43 | 50 MPa RC Beam (25 cm x 25 cm) | Beam | 50MPa | Concrete Rectangular | 250 | 250 | 625 | 4587.5 | 0.29 | 701.45 | G300E | 2307512.5 | 18.11 | G300E | 156903.97 | 1.23
1098 | Story3 | B44 | 50 MPa RC Beam (25 cm x 25 cm) | Beam | 50MPa | Concrete Rectangular | 250 | 250 | 625 | 4587.5 | 0.29 | 701.45 | G300E | 1315629.46 | 10.32 | G300E | 654701.79 | 5.14
1099 | Story3 | B45 | 50 MPa RC Beam (25 cm x 25 cm) | Beam | 50MPa | Concrete Rectangular | 250 | 250 | 625 | 4587.5 | 0.29 | 701.45 | G300E | 1865146.43 | 14.63 | G300E | 654701.79 | 5.14
1100 | Story3 | B46 | 50 MPa RC Beam (25 cm x 25 cm) | Beam | 50MPa | Concrete Rectangular | 250 | 250 | 625 | 4587.5 | 0.29 | 701.45 | G300E | 2281953.57 | 17.91 | G300E | 484254.86 | 3.8
1101 | Story3 | B47 | 50 MPa RC Beam (25 cm x 25 cm) | Beam | 50MPa | Concrete Rectangular | 250 | 250 | 625 | 4587.5 | 0.29 | 701.45 | G300E | 2281953.57 | 17.91 | G300E | 484254.86 | 3.8
1102 | Story3 | B48 | 50 MPa RC Beam (25 cm x 25 cm) | Beam | 50MPa | Concrete Rectangular | 250 | 250 | 625 | 4587.5 | 0.29 | 701.45 | G300E | 2220677.68 | 17.42 | G300E | 678595.29 | 5.32
1103 | Story3 | B49 | 50 MPa RC Beam (25 cm x 25 cm) | Beam | 50MPa | Concrete Rectangular | 250 | 250 | 625 | 4587.5 | 0.29 | 701.45 | G300E | 2307512.5 | 18.11 | G300E | 484254.86 | 3.8
1104 | Story3 | B5 | 50 MPa RC Beam (25 cm x 25 cm) | Beam | 50MPa | Concrete Rectangular | 250 | 250 | 625 | 4587.5 | 0.29 | 701.45 | G300E | 2305546.43 | 18.09 | G300E | 156903.97 | 1.23
1105 | Story3 | B50 | 50 MPa RC Beam (25 cm x 25 cm) | Beam | 50MPa | Concrete Rectangular | 250 | 250 | 625 | 4587.5 | 0.29 | 701.45 | G300E | 1935925 | 15.19 | G300E | 654701.79 | 5.14
1106 | Story3 | B51 | 50 MPa RC Beam (25 cm x 25 cm) | Beam | 50MPa | Concrete Rectangular | 250 | 250 | 625 | 4587.5 | 0.29 | 701.45 | G300E | 2307512.5 | 18.11 | G300E | 484254.86 | 3.8
1107 | Story3 | B52 | 50 MPa RC Beam (25 cm x 25 cm) | Beam | 50MPa | Concrete Rectangular | 250 | 250 | 625 | 4587.5 | 0.29 | 701.45 | G300E | 2220677.68 | 17.42 | G300E | 460361.36 | 3.61
1108 | Story3 | B53 | 50 MPa RC Beam (25 cm x 25 cm) | Beam | 50MPa | Concrete Rectangular | 250 | 250 | 625 | 4587.5 | 0.29 | 701.45 | G300E | 2275727.68 | 17.86 | G300E | 484254.86 | 3.8
1109 | Story3 | B54 | 50 MPa RC Beam (25 cm x 25 cm) | Beam | 50MPa | Concrete Rectangular | 250 | 250 | 625 | 4587.5 | 0.29 | 701.45 | G300E | 2281953.57 | 17.91 | G300E | 156903.97 | 1.23
1110 | Story3 | B55 | 50 MPa RC Beam (25 cm x 25 cm) | Beam | 50MPa | Concrete Rectangular | 250 | 250 | 625 | 4587.5 | 0.29 | 701.45 | G300E | 1464723.21 | 11.49 | G300E | 654701.79 | 5.14
1111 | Story3 | B56 | 50 MPa RC Beam (25 cm x 25 cm) | Beam | 50MPa | Concrete Rectangular | 250 | 250 | 625 | 4587.5 | 0.29 | 701.45 | G300E | 1865146.43 | 14.63 | G300E | 654701.79 | 5.14
1112 | Story3 | B57 | 50 MPa RC Beam (25 cm x 25 cm) | Beam | 50MPa | Concrete Rectangular | 250 | 250 | 625 | 4587.5 | 0.29 | 701.45 | G300E | 1799610.71 | 14.12 | G300E | 654701.79 | 5.14
1113 | Story3 | B58 | 50 MPa RC Beam (25 cm x 25 cm) | Beam | 50MPa | Concrete Rectangular | 250 | 250 | 625 | 4587.5 | 0.29 | 701.45 | G300E | 1796333.93 | 14.09 | G300E | 654701.79 | 5.14
1114 | Story3 | B59 | 50 MPa RC Beam (25 cm x 25 cm) | Beam | 50MPa | Concrete Rectangular | 250 | 250 | 625 | 4587.5 | 0.29 | 701.45 | G300E | 1799610.71 | 14.12 | G300E | 654701.79 | 5.14
1115 | Story3 | B6 | 50 MPa RC Beam (25 cm x 25 cm) | Beam | 50MPa | Concrete Rectangular | 250 | 250 | 625 | 4587.5 | 0.29 | 701.45 | G300E | 1312025 | 10.29 | G300E | 654701.79 | 5.14
1116 | Story3 | B60 | 50 MPa RC Beam (25 cm x 25 cm) | Beam | 50MPa | Concrete Rectangular | 250 | 250 | 625 | 4587.5 | 0.29 | 701.45 | G300E | 1865146.43 | 14.63 | G300E | 654701.79 | 5.14
1117 | Story3 | B7 | 50 MPa RC Beam (25 cm x 25 cm) | Beam | 50MPa | Concrete Rectangular | 250 | 250 | 625 | 4587.5 | 0.29 | 701.45 | G300E | 2307184.82 | 18.1 | G300E | 156903.97 | 1.23
1118 | Story3 | B8 | 50 MPa RC Beam (25 cm x 25 cm) | Beam | 50MPa | Concrete Rectangular | 250 | 250 | 625 | 4587.5 | 0.29 | 701.45 | G300E | 1315629.46 | 10.32 | G300E | 654701.79 | 5.14
1119 | Story3 | B9 | 50 MPa RC Beam (25 cm x 25 cm) | Beam | 50MPa | Concrete Rectangular | 250 | 250 | 625 | 4587.5 | 0.29 | 701.45 | G300E | 2275400 | 17.85 | G300E | 156903.97 | 1.23
1120 | Story4 | B1 | 50 MPa RC Beam (25 cm x 25 cm) | Beam | 50MPa | Concrete Rectangular | 250 | 250 | 625 | 4587.5 | 0.29 | 701.45 | G300E | 1864818.75 | 14.63 | G300E | 654701.79 | 5.14
1121 | Story4 | B10 | 50 MPa RC Beam (25 cm x 25 cm) | Beam | 50MPa | Concrete Rectangular | 250 | 250 | 625 | 4587.5 | 0.29 | 701.45 | G300E | 1706550 | 13.39 | G300E | 654701.79 | 5.14
1122 | Story4 | B11 | 50 MPa RC Beam (25 cm x 25 cm) | Beam | 50MPa | Concrete Rectangular | 250 | 250 | 625 | 4587.5 | 0.29 | 701.45 | G300E | 1706222.32 | 13.39 | G300E | 654701.79 | 5.14
1123 | Story4 | B12 | 50 MPa RC Beam (25 cm x 25 cm) | Beam | 50MPa | Concrete Rectangular | 250 | 250 | 625 | 4587.5 | 0.29 | 701.45 | G300E | 1821565.18 | 14.29 | G300E | 654701.79 | 5.14
1124 | Story4 | B13 | 50 MPa RC Beam (25 cm x 25 cm) | Beam | 50MPa | Concrete Rectangular | 250 | 250 | 625 | 4587.5 | 0.29 | 701.45 | G300E | 2256394.64 | 17.7 | G300E | 484254.86 | 3.8
1125 | Story4 | B14 | 50 MPa RC Beam (25 cm x 25 cm) | Beam | 50MPa | Concrete Rectangular | 250 | 250 | 625 | 4587.5 | 0.29 | 701.45 | G300E | 2422855.36 | 19.01 | G300E | 460361.36 | 3.61
1126 | Story4 | B15 | 50 MPa RC Beam (25 cm x 25 cm) | Beam | 50MPa | Concrete Rectangular | 250 | 250 | 625 | 4587.5 | 0.29 | 701.45 | G300E | 2251479.46 | 17.67 | G300E | 678595.29 | 5.32
1127 | Story4 | B16 | 50 MPa RC Beam (25 cm x 25 cm) | Beam | 50MPa | Concrete Rectangular | 250 | 250 | 625 | 4800 | 0.3 | 733.94 | G300E | 2661120 | 20.88 | G300E | 532800 | 4.18
1128 | Story4 | B17 | 50 MPa RC Beam (25 cm x 25 cm) | Beam | 50MPa | Concrete Rectangular | 250 | 250 | 625 | 4587.5 | 0.29 | 701.45 | G300E | 1891360.71 | 14.84 | G300E | 654701.79 | 5.14
1129 | Story4 | B18 | 50 MPa RC Beam (25 cm x 25 cm) | Beam | 50MPa | Concrete Rectangular | 250 | 250 | 625 | 4800 | 0.3 | 733.94 | G300E | 2706560 | 21.24 | G300E | 579467.2 | 4.55
1130 | Story4 | B19 | 50 MPa RC Beam (25 cm x 25 cm) | Beam | 50MPa | Concrete Rectangular | 250 | 250 | 625 | 4587.5 | 0.29 | 701.45 | G300E | 2204949.11 | 17.3 | G300E | 678595.29 | 5.32
1131 | Story4 | B2 | 50 MPa RC Beam (25 cm x 25 cm) | Beam | 50MPa | Concrete Rectangular | 250 | 250 | 625 | 4587.5 | 0.29 | 701.45 | G300E | 1607263.39 | 12.61 | G300E | 654701.79 | 5.14
1132 | Story4 | B20 | 50 MPa RC Beam (25 cm x 25 cm) | Beam | 50MPa | Concrete Rectangular | 250 | 250 | 625 | 4587.5 | 0.29 | 701.45 | G300E | 2204621.43 | 17.3 | G300E | 678595.29 | 5.32
1133 | Story4 | B21 | 50 MPa RC Beam (25 cm x 25 cm) | Beam | 50MPa | Concrete Rectangular | 250 | 250 | 625 | 4587.5 | 0.29 | 701.45 | G300E | 2282608.93 | 17.91 | G300E | 375137.9 | 2.94
1134 | Story4 | B22 | 50 MPa RC Beam (25 cm x 25 cm) | Beam | 50MPa | Concrete Rectangular | 250 | 250 | 625 | 4587.5 | 0.29 | 701.45 | G300E | 1787158.93 | 14.02 | G300E | 654701.79 | 5.14
1135 | Story4 | B23 | 50 MPa RC Beam (25 cm x 25 cm) | Beam | 50MPa | Concrete Rectangular | 250 | 250 | 625 | 4587.5 | 0.29 | 701.45 | G300E | 1816977.68 | 14.26 | G300E | 654701.79 | 5.14
1136 | Story4 | B24 | 50 MPa RC Beam (25 cm x 25 cm) | Beam | 50MPa | Concrete Rectangular | 250 | 250 | 625 | 4587.5 | 0.29 | 701.45 | G300E | 2335037.5 | 18.32 | G300E | 702488.79 | 5.51
1137 | Story4 | B25 | 50 MPa RC Beam (25 cm x 25 cm) | Beam | 50MPa | Concrete Rectangular | 250 | 250 | 625 | 4587.5 | 0.29 | 701.45 | G300E | 2207570.54 | 17.32 | G300E | 654701.79 | 5.14
1138 | Story4 | B26 | 50 MPa RC Beam (25 cm x 25 cm) | Beam | 50MPa | Concrete Rectangular | 250 | 250 | 625 | 4800 | 0.3 | 733.94 | G300E | 2664640 | 20.91 | G300E | 745920 | 5.85
1139 | Story4 | B3 | 50 MPa RC Beam (25 cm x 25 cm) | Beam | 50MPa | Concrete Rectangular | 250 | 250 | 625 | 4587.5 | 0.29 | 701.45 | G300E | 2346506.25 | 18.41 | G300E | 266020.93 | 2.09
1140 | Story4 | B30 | 50 MPa RC Beam (25 cm x 25 cm) | Beam | 50MPa | Concrete Rectangular | 250 | 250 | 625 | 4587.5 | 0.29 | 701.45 | G300E | 2586126.67 | 20.29 | G300E | 553813.7 | 4.35
1141 | Story4 | B31 | 50 MPa RC Beam (25 cm x 25 cm) | Beam | 50MPa | Concrete Rectangular | 250 | 250 | 625 | 4587.5 | 0.29 | 701.45 | G300E | 1891360.71 | 14.84 | G300E | 654701.79 | 5.14
1142 | Story4 | B32 | 50 MPa RC Beam (25 cm x 25 cm) | Beam | 50MPa | Concrete Rectangular | 250 | 250 | 625 | 4587.5 | 0.29 | 701.45 | G300E | 2336675.89 | 18.33 | G300E | 266020.93 | 2.09
1143 | Story4 | B33 | 50 MPa RC Beam (25 cm x 25 cm) | Beam | 50MPa | Concrete Rectangular | 250 | 250 | 625 | 4587.5 | 0.29 | 701.45 | G300E | 1781260.71 | 13.98 | G300E | 654701.79 | 5.14
1144 | Story4 | B34 | 50 MPa RC Beam (25 cm x 25 cm) | Beam | 50MPa | Concrete Rectangular | 250 | 250 | 625 | 4587.5 | 0.29 | 701.45 | G300E | 1822875.89 | 14.3 | G300E | 654701.79 | 5.14
1145 | Story4 | B35 | 50 MPa RC Beam (25 cm x 25 cm) | Beam | 50MPa | Concrete Rectangular | 250 | 250 | 625 | 4587.5 | 0.29 | 701.45 | G300E | 2346506.25 | 18.41 | G300E | 702488.79 | 5.51
1146 | Story4 | B36 | 50 MPa RC Beam (25 cm x 25 cm) | Beam | 50MPa | Concrete Rectangular | 250 | 250 | 625 | 4587.5 | 0.29 | 701.45 | G300E | 2457589.29 | 19.28 | G300E | 678595.29 | 5.32
1147 | Story4 | B37 | 50 MPa RC Beam (25 cm x 25 cm) | Beam | 50MPa | Concrete Rectangular | 250 | 250 | 625 | 4800 | 0.3 | 733.94 | G300E | 2713920 | 21.29 | G300E | 792587.2 | 6.22
1148 | Story4 | B38 | 50 MPa RC Beam (25 cm x 25 cm) | Beam | 50MPa | Concrete Rectangular | 250 | 250 | 625 | 4587.5 | 0.29 | 701.45 | G300E | 2593772.5 | 20.35 | G300E | 757498.7 | 5.94
1149 | Story4 | B4 | 50 MPa RC Beam (25 cm x 25 cm) | Beam | 50MPa | Concrete Rectangular | 250 | 250 | 625 | 4587.5 | 0.29 | 701.45 | G300E | 1786831.25 | 14.02 | G300E | 654701.79 | 5.14
1150 | Story4 | B40 | 50 MPa RC Beam (25 cm x 25 cm) | Beam | 50MPa | Concrete Rectangular | 250 | 250 | 625 | 4587.5 | 0.29 | 701.45 | G300E | 2586126.67 | 20.29 | G300E | 757498.7 | 5.94
1151 | Story4 | B41 | 50 MPa RC Beam (25 cm x 25 cm) | Beam | 50MPa | Concrete Rectangular | 250 | 250 | 625 | 4587.5 | 0.29 | 701.45 | G300E | 2593772.5 | 20.35 | G300E | 553813.7 | 4.35
1152 | Story4 | B42 | 50 MPa RC Beam (25 cm x 25 cm) | Beam | 50MPa | Concrete Rectangular | 250 | 250 | 625 | 4587.5 | 0.29 | 701.45 | G300E | 2204949.11 | 17.3 | G300E | 678595.29 | 5.32
1153 | Story4 | B43 | 50 MPa RC Beam (25 cm x 25 cm) | Beam | 50MPa | Concrete Rectangular | 250 | 250 | 625 | 4587.5 | 0.29 | 701.45 | G300E | 2346506.25 | 18.41 | G300E | 266020.93 | 2.09
1154 | Story4 | B44 | 50 MPa RC Beam (25 cm x 25 cm) | Beam | 50MPa | Concrete Rectangular | 250 | 250 | 625 | 4587.5 | 0.29 | 701.45 | G300E | 1787158.93 | 14.02 | G300E | 654701.79 | 5.14
1155 | Story4 | B45 | 50 MPa RC Beam (25 cm x 25 cm) | Beam | 50MPa | Concrete Rectangular | 250 | 250 | 625 | 4587.5 | 0.29 | 701.45 | G300E | 1888411.61 | 14.82 | G300E | 654701.79 | 5.14
1156 | Story4 | B46 | 50 MPa RC Beam (25 cm x 25 cm) | Beam | 50MPa | Concrete Rectangular | 250 | 250 | 625 | 4587.5 | 0.29 | 701.45 | G300E | 2302269.64 | 18.06 | G300E | 702488.79 | 5.51
1157 | Story4 | B47 | 50 MPa RC Beam (25 cm x 25 cm) | Beam | 50MPa | Concrete Rectangular | 250 | 250 | 625 | 4587.5 | 0.29 | 701.45 | G300E | 2302269.64 | 18.06 | G300E | 702488.79 | 5.51
1158 | Story4 | B48 | 50 MPa RC Beam (25 cm x 25 cm) | Beam | 50MPa | Concrete Rectangular | 250 | 250 | 625 | 4587.5 | 0.29 | 701.45 | G300E | 2457261.61 | 19.28 | G300E | 678595.29 | 5.32
1159 | Story4 | B49 | 50 MPa RC Beam (25 cm x 25 cm) | Beam | 50MPa | Concrete Rectangular | 250 | 250 | 625 | 4587.5 | 0.29 | 701.45 | G300E | 2346506.25 | 18.41 | G300E | 702488.79 | 5.51
1160 | Story4 | B5 | 50 MPa RC Beam (25 cm x 25 cm) | Beam | 50MPa | Concrete Rectangular | 250 | 250 | 625 | 4587.5 | 0.29 | 701.45 | G300E | 2343884.82 | 18.39 | G300E | 266020.93 | 2.09
1161 | Story4 | B50 | 50 MPa RC Beam (25 cm x 25 cm) | Beam | 50MPa | Concrete Rectangular | 250 | 250 | 625 | 4587.5 | 0.29 | 701.45 | G300E | 2208225.89 | 17.33 | G300E | 654701.79 | 5.14
1162 | Story4 | B51 | 50 MPa RC Beam (25 cm x 25 cm) | Beam | 50MPa | Concrete Rectangular | 250 | 250 | 625 | 4587.5 | 0.29 | 701.45 | G300E | 2336675.89 | 18.33 | G300E | 702488.79 | 5.51
1163 | Story4 | B52 | 50 MPa RC Beam (25 cm x 25 cm) | Beam | 50MPa | Concrete Rectangular | 250 | 250 | 625 | 4587.5 | 0.29 | 701.45 | G300E | 2457589.29 | 19.28 | G300E | 678595.29 | 5.32
1164 | Story4 | B53 | 50 MPa RC Beam (25 cm x 25 cm) | Beam | 50MPa | Concrete Rectangular | 250 | 250 | 625 | 4587.5 | 0.29 | 701.45 | G300E | 2282608.93 | 17.91 | G300E | 702488.79 | 5.51
1165 | Story4 | B54 | 50 MPa RC Beam (25 cm x 25 cm) | Beam | 50MPa | Concrete Rectangular | 250 | 250 | 625 | 4587.5 | 0.29 | 701.45 | G300E | 2302269.64 | 18.06 | G300E | 375137.9 | 2.94
1166 | Story4 | B55 | 50 MPa RC Beam (25 cm x 25 cm) | Beam | 50MPa | Concrete Rectangular | 250 | 250 | 625 | 4587.5 | 0.29 | 701.45 | G300E | 1706222.32 | 13.39 | G300E | 654701.79 | 5.14
1167 | Story4 | B56 | 50 MPa RC Beam (25 cm x 25 cm) | Beam | 50MPa | Concrete Rectangular | 250 | 250 | 625 | 4587.5 | 0.29 | 701.45 | G300E | 1888411.61 | 14.82 | G300E | 654701.79 | 5.14
1168 | Story4 | B57 | 50 MPa RC Beam (25 cm x 25 cm) | Beam | 50MPa | Concrete Rectangular | 250 | 250 | 625 | 4587.5 | 0.29 | 701.45 | G300E | 1822875.89 | 14.3 | G300E | 654701.79 | 5.14
1169 | Story4 | B58 | 50 MPa RC Beam (25 cm x 25 cm) | Beam | 50MPa | Concrete Rectangular | 250 | 250 | 625 | 4587.5 | 0.29 | 701.45 | G300E | 1816650 | 14.25 | G300E | 654701.79 | 5.14
1170 | Story4 | B59 | 50 MPa RC Beam (25 cm x 25 cm) | Beam | 50MPa | Concrete Rectangular | 250 | 250 | 625 | 4587.5 | 0.29 | 701.45 | G300E | 1822875.89 | 14.3 | G300E | 654701.79 | 5.14
1171 | Story4 | B6 | 50 MPa RC Beam (25 cm x 25 cm) | Beam | 50MPa | Concrete Rectangular | 250 | 250 | 625 | 4587.5 | 0.29 | 701.45 | G300E | 1780933.04 | 13.97 | G300E | 654701.79 | 5.14
1172 | Story4 | B60 | 50 MPa RC Beam (25 cm x 25 cm) | Beam | 50MPa | Concrete Rectangular | 250 | 250 | 625 | 4587.5 | 0.29 | 701.45 | G300E | 1888411.61 | 14.82 | G300E | 654701.79 | 5.14
1173 | Story4 | B7 | 50 MPa RC Beam (25 cm x 25 cm) | Beam | 50MPa | Concrete Rectangular | 250 | 250 | 625 | 4587.5 | 0.29 | 701.45 | G300E | 2336348.21 | 18.33 | G300E | 266020.93 | 2.09
1174 | Story4 | B8 | 50 MPa RC Beam (25 cm x 25 cm) | Beam | 50MPa | Concrete Rectangular | 250 | 250 | 625 | 4587.5 | 0.29 | 701.45 | G300E | 1787158.93 | 14.02 | G300E | 654701.79 | 5.14
1175 | Story4 | B9 | 50 MPa RC Beam (25 cm x 25 cm) | Beam | 50MPa | Concrete Rectangular | 250 | 250 | 625 | 4587.5 | 0.29 | 701.45 | G300E | 2282608.93 | 17.91 | G300E | 375137.9 | 2.94
1176 | Story5 | B1 | 50 MPa RC Beam (25 cm x 25 cm) | Beam | 50MPa | Concrete Rectangular | 250 | 250 | 625 | 4587.5 | 0.29 | 701.45 | G300E | 1958534.82 | 15.37 | G300E | 654701.79 | 5.14
1177 | Story5 | B10 | 50 MPa RC Beam (25 cm x 25 cm) | Beam | 50MPa | Concrete Rectangular | 250 | 250 | 625 | 4587.5 | 0.29 | 701.45 | G300E | 1787814.29 | 14.03 | G300E | 654701.79 | 5.14
1178 | Story5 | B11 | 50 MPa RC Beam (25 cm x 25 cm) | Beam | 50MPa | Concrete Rectangular | 250 | 250 | 625 | 4587.5 | 0.29 | 701.45 | G300E | 1787814.29 | 14.03 | G300E | 654701.79 | 5.14
1179 | Story5 | B12 | 50 MPa RC Beam (25 cm x 25 cm) | Beam | 50MPa | Concrete Rectangular | 250 | 250 | 625 | 4587.5 | 0.29 | 701.45 | G300E | 1978850.89 | 15.53 | G300E | 654701.79 | 5.14
1180 | Story5 | B13 | 50 MPa RC Beam (25 cm x 25 cm) | Beam | 50MPa | Concrete Rectangular | 250 | 250 | 625 | 4587.5 | 0.29 | 701.45 | G300E | 2882916.07 | 22.62 | G300E | 702488.79 | 5.51
1181 | Story5 | B14 | 50 MPa RC Beam (25 cm x 25 cm) | Beam | 50MPa | Concrete Rectangular | 250 | 250 | 625 | 4587.5 | 0.29 | 701.45 | G300E | 2767573.21 | 21.72 | G300E | 654701.79 | 5.14
1182 | Story5 | B15 | 50 MPa RC Beam (25 cm x 25 cm) | Beam | 50MPa | Concrete Rectangular | 250 | 250 | 625 | 4587.5 | 0.29 | 701.45 | G300E | 2645676.79 | 20.76 | G300E | 654701.79 | 5.14
1183 | Story5 | B16 | 50 MPa RC Beam (25 cm x 25 cm) | Beam | 50MPa | Concrete Rectangular | 250 | 250 | 625 | 4800 | 0.3 | 733.94 | G300E | 3446720 | 27.04 | G300E | 662693.6 | 5.2
1184 | Story5 | B17 | 50 MPa RC Beam (25 cm x 25 cm) | Beam | 50MPa | Concrete Rectangular | 250 | 250 | 625 | 4587.5 | 0.29 | 701.45 | G300E | 2377308.04 | 18.65 | G300E | 654701.79 | 5.14
1185 | Story5 | B18 | 50 MPa RC Beam (25 cm x 25 cm) | Beam | 50MPa | Concrete Rectangular | 250 | 250 | 625 | 4800 | 0.3 | 733.94 | G300E | 3457920 | 27.13 | G300E | 769253.6 | 6.04
1186 | Story5 | B19 | 50 MPa RC Beam (25 cm x 25 cm) | Beam | 50MPa | Concrete Rectangular | 250 | 250 | 625 | 4587.5 | 0.29 | 701.45 | G300E | 2668941.96 | 20.94 | G300E | 678595.29 | 5.32
1187 | Story5 | B2 | 50 MPa RC Beam (25 cm x 25 cm) | Beam | 50MPa | Concrete Rectangular | 250 | 250 | 625 | 4587.5 | 0.29 | 701.45 | G300E | 1764876.79 | 13.85 | G300E | 654701.79 | 5.14
1188 | Story5 | B20 | 50 MPa RC Beam (25 cm x 25 cm) | Beam | 50MPa | Concrete Rectangular | 250 | 250 | 625 | 4587.5 | 0.29 | 701.45 | G300E | 2668614.29 | 20.94 | G300E | 678595.29 | 5.32
1189 | Story5 | B21 | 50 MPa RC Beam (25 cm x 25 cm) | Beam | 50MPa | Concrete Rectangular | 250 | 250 | 625 | 4587.5 | 0.29 | 701.45 | G300E | 2824261.61 | 22.16 | G300E | 726382.29 | 5.7
1190 | Story5 | B22 | 50 MPa RC Beam (25 cm x 25 cm) | Beam | 50MPa | Concrete Rectangular | 250 | 250 | 625 | 4587.5 | 0.29 | 701.45 | G300E | 1792729.46 | 14.07 | G300E | 654701.79 | 5.14
1191 | Story5 | B23 | 50 MPa RC Beam (25 cm x 25 cm) | Beam | 50MPa | Concrete Rectangular | 250 | 250 | 625 | 4587.5 | 0.29 | 701.45 | G300E | 1971969.64 | 15.47 | G300E | 654701.79 | 5.14
1192 | Story5 | B24 | 50 MPa RC Beam (25 cm x 25 cm) | Beam | 50MPa | Concrete Rectangular | 250 | 250 | 625 | 4587.5 | 0.29 | 701.45 | G300E | 2913717.86 | 22.86 | G300E | 726382.29 | 5.7
1193 | Story5 | B25 | 50 MPa RC Beam (25 cm x 25 cm) | Beam | 50MPa | Concrete Rectangular | 250 | 250 | 625 | 4587.5 | 0.29 | 701.45 | G300E | 2583090.18 | 20.27 | G300E | 654701.79 | 5.14
1194 | Story5 | B26 | 50 MPa RC Beam (25 cm x 25 cm) | Beam | 50MPa | Concrete Rectangular | 250 | 250 | 625 | 4800 | 0.3 | 733.94 | G300E | 3429760 | 26.91 | G300E | 769253.6 | 6.04
1195 | Story5 | B3 | 50 MPa RC Beam (25 cm x 25 cm) | Beam | 50MPa | Concrete Rectangular | 250 | 250 | 625 | 4587.5 | 0.29 | 701.45 | G300E | 2987773.21 | 23.44 | G300E | 593371.83 | 4.66
1196 | Story5 | B30 | 50 MPa RC Beam (25 cm x 25 cm) | Beam | 50MPa | Concrete Rectangular | 250 | 250 | 625 | 4587.5 | 0.29 | 701.45 | G300E | 3305140.83 | 25.93 | G300E | 735198.1 | 5.77
1197 | Story5 | B31 | 50 MPa RC Beam (25 cm x 25 cm) | Beam | 50MPa | Concrete Rectangular | 250 | 250 | 625 | 4587.5 | 0.29 | 701.45 | G300E | 2376980.36 | 18.65 | G300E | 654701.79 | 5.14
1198 | Story5 | B32 | 50 MPa RC Beam (25 cm x 25 cm) | Beam | 50MPa | Concrete Rectangular | 250 | 250 | 625 | 4587.5 | 0.29 | 701.45 | G300E | 2915356.25 | 22.87 | G300E | 726382.29 | 5.7
1199 | Story5 | B33 | 50 MPa RC Beam (25 cm x 25 cm) | Beam | 50MPa | Concrete Rectangular | 250 | 250 | 625 | 4587.5 | 0.29 | 701.45 | G300E | 1784537.5 | 14 | G300E | 654701.79 | 5.14
1200 | Story5 | B34 | 50 MPa RC Beam (25 cm x 25 cm) | Beam | 50MPa | Concrete Rectangular | 250 | 250 | 625 | 4587.5 | 0.29 | 701.45 | G300E | 1980161.61 | 15.54 | G300E | 654701.79 | 5.14
1201 | Story5 | B35 | 50 MPa RC Beam (25 cm x 25 cm) | Beam | 50MPa | Concrete Rectangular | 250 | 250 | 625 | 4587.5 | 0.29 | 701.45 | G300E | 3080506.25 | 24.17 | G300E | 726382.29 | 5.7
1202 | Story5 | B36 | 50 MPa RC Beam (25 cm x 25 cm) | Beam | 50MPa | Concrete Rectangular | 250 | 250 | 625 | 4587.5 | 0.29 | 701.45 | G300E | 2800013.39 | 21.97 | G300E | 678595.29 | 5.32
1203 | Story5 | B37 | 50 MPa RC Beam (25 cm x 25 cm) | Beam | 50MPa | Concrete Rectangular | 250 | 250 | 625 | 4800 | 0.3 | 733.94 | G300E | 3483200 | 27.33 | G300E | 769253.6 | 6.04
1204 | Story5 | B38 | 50 MPa RC Beam (25 cm x 25 cm) | Beam | 50MPa | Concrete Rectangular | 250 | 250 | 625 | 4587.5 | 0.29 | 701.45 | G300E | 3329301.67 | 26.12 | G300E | 735198.1 | 5.77
1205 | Story5 | B4 | 50 MPa RC Beam (25 cm x 25 cm) | Beam | 50MPa | Concrete Rectangular | 250 | 250 | 625 | 4587.5 | 0.29 | 701.45 | G300E | 1791418.75 | 14.06 | G300E | 654701.79 | 5.14
1206 | Story5 | B40 | 50 MPa RC Beam (25 cm x 25 cm) | Beam | 50MPa | Concrete Rectangular | 250 | 250 | 625 | 4587.5 | 0.29 | 701.45 | G300E | 3305446.67 | 25.94 | G300E | 735198.1 | 5.77
1207 | Story5 | B41 | 50 MPa RC Beam (25 cm x 25 cm) | Beam | 50MPa | Concrete Rectangular | 250 | 250 | 625 | 4587.5 | 0.29 | 701.45 | G300E | 3329301.67 | 26.12 | G300E | 735198.1 | 5.77
1208 | Story5 | B42 | 50 MPa RC Beam (25 cm x 25 cm) | Beam | 50MPa | Concrete Rectangular | 250 | 250 | 625 | 4587.5 | 0.29 | 701.45 | G300E | 2668941.96 | 20.94 | G300E | 678595.29 | 5.32
1209 | Story5 | B43 | 50 MPa RC Beam (25 cm x 25 cm) | Beam | 50MPa | Concrete Rectangular | 250 | 250 | 625 | 4587.5 | 0.29 | 701.45 | G300E | 3081161.61 | 24.18 | G300E | 726382.29 | 5.7
1210 | Story5 | B44 | 50 MPa RC Beam (25 cm x 25 cm) | Beam | 50MPa | Concrete Rectangular | 250 | 250 | 625 | 4587.5 | 0.29 | 701.45 | G300E | 1792729.46 | 14.07 | G300E | 654701.79 | 5.14
1211 | Story5 | B45 | 50 MPa RC Beam (25 cm x 25 cm) | Beam | 50MPa | Concrete Rectangular | 250 | 250 | 625 | 4587.5 | 0.29 | 701.45 | G300E | 1983438.39 | 15.56 | G300E | 654701.79 | 5.14
1212 | Story5 | B46 | 50 MPa RC Beam (25 cm x 25 cm) | Beam | 50MPa | Concrete Rectangular | 250 | 250 | 625 | 4587.5 | 0.29 | 701.45 | G300E | 3014970.54 | 23.66 | G300E | 726382.29 | 5.7
1213 | Story5 | B47 | 50 MPa RC Beam (25 cm x 25 cm) | Beam | 50MPa | Concrete Rectangular | 250 | 250 | 625 | 4587.5 | 0.29 | 701.45 | G300E | 3014642.86 | 23.65 | G300E | 726382.29 | 5.7
1214 | Story5 | B48 | 50 MPa RC Beam (25 cm x 25 cm) | Beam | 50MPa | Concrete Rectangular | 250 | 250 | 625 | 4587.5 | 0.29 | 701.45 | G300E | 2799685.71 | 21.97 | G300E | 678595.29 | 5.32
1215 | Story5 | B49 | 50 MPa RC Beam (25 cm x 25 cm) | Beam | 50MPa | Concrete Rectangular | 250 | 250 | 625 | 4587.5 | 0.29 | 701.45 | G300E | 3081161.61 | 24.18 | G300E | 726382.29 | 5.7
1216 | Story5 | B5 | 50 MPa RC Beam (25 cm x 25 cm) | Beam | 50MPa | Concrete Rectangular | 250 | 250 | 625 | 4587.5 | 0.29 | 701.45 | G300E | 3079195.54 | 24.16 | G300E | 726382.29 | 5.7
1217 | Story5 | B50 | 50 MPa RC Beam (25 cm x 25 cm) | Beam | 50MPa | Concrete Rectangular | 250 | 250 | 625 | 4587.5 | 0.29 | 701.45 | G300E | 2583745.54 | 20.27 | G300E | 654701.79 | 5.14
1218 | Story5 | B51 | 50 MPa RC Beam (25 cm x 25 cm) | Beam | 50MPa | Concrete Rectangular | 250 | 250 | 625 | 4587.5 | 0.29 | 701.45 | G300E | 2915356.25 | 22.87 | G300E | 726382.29 | 5.7
1219 | Story5 | B52 | 50 MPa RC Beam (25 cm x 25 cm) | Beam | 50MPa | Concrete Rectangular | 250 | 250 | 625 | 4587.5 | 0.29 | 701.45 | G300E | 2799685.71 | 21.97 | G300E | 678595.29 | 5.32
1220 | Story5 | B53 | 50 MPa RC Beam (25 cm x 25 cm) | Beam | 50MPa | Concrete Rectangular | 250 | 250 | 625 | 4587.5 | 0.29 | 701.45 | G300E | 2824261.61 | 22.16 | G300E | 726382.29 | 5.7
1221 | Story5 | B54 | 50 MPa RC Beam (25 cm x 25 cm) | Beam | 50MPa | Concrete Rectangular | 250 | 250 | 625 | 4587.5 | 0.29 | 701.45 | G300E | 3014642.86 | 23.65 | G300E | 726382.29 | 5.7
1222 | Story5 | B55 | 50 MPa RC Beam (25 cm x 25 cm) | Beam | 50MPa | Concrete Rectangular | 250 | 250 | 625 | 4587.5 | 0.29 | 701.45 | G300E | 1787814.29 | 14.03 | G300E | 654701.79 | 5.14
1223 | Story5 | B56 | 50 MPa RC Beam (25 cm x 25 cm) | Beam | 50MPa | Concrete Rectangular | 250 | 250 | 625 | 4587.5 | 0.29 | 701.45 | G300E | 1983438.39 | 15.56 | G300E | 654701.79 | 5.14
1224 | Story5 | B57 | 50 MPa RC Beam (25 cm x 25 cm) | Beam | 50MPa | Concrete Rectangular | 250 | 250 | 625 | 4587.5 | 0.29 | 701.45 | G300E | 1979833.93 | 15.53 | G300E | 654701.79 | 5.14
1225 | Story5 | B58 | 50 MPa RC Beam (25 cm x 25 cm) | Beam | 50MPa | Concrete Rectangular | 250 | 250 | 625 | 4587.5 | 0.29 | 701.45 | G300E | 1971969.64 | 15.47 | G300E | 654701.79 | 5.14
1226 | Story5 | B59 | 50 MPa RC Beam (25 cm x 25 cm) | Beam | 50MPa | Concrete Rectangular | 250 | 250 | 625 | 4587.5 | 0.29 | 701.45 | G300E | 1979833.93 | 15.53 | G300E | 654701.79 | 5.14
1227 | Story5 | B6 | 50 MPa RC Beam (25 cm x 25 cm) | Beam | 50MPa | Concrete Rectangular | 250 | 250 | 625 | 4587.5 | 0.29 | 701.45 | G300E | 1784537.5 | 14 | G300E | 654701.79 | 5.14
1228 | Story5 | B60 | 50 MPa RC Beam (25 cm x 25 cm) | Beam | 50MPa | Concrete Rectangular | 250 | 250 | 625 | 4587.5 | 0.29 | 701.45 | G300E | 1983110.71 | 15.56 | G300E | 654701.79 | 5.14
1229 | Story5 | B7 | 50 MPa RC Beam (25 cm x 25 cm) | Beam | 50MPa | Concrete Rectangular | 250 | 250 | 625 | 4587.5 | 0.29 | 701.45 | G300E | 2914700.89 | 22.87 | G300E | 726382.29 | 5.7
1230 | Story5 | B8 | 50 MPa RC Beam (25 cm x 25 cm) | Beam | 50MPa | Concrete Rectangular | 250 | 250 | 625 | 4587.5 | 0.29 | 701.45 | G300E | 1793057.14 | 14.07 | G300E | 654701.79 | 5.14
1231 | Story5 | B9 | 50 MPa RC Beam (25 cm x 25 cm) | Beam | 50MPa | Concrete Rectangular | 250 | 250 | 625 | 4587.5 | 0.29 | 701.45 | G300E | 2824589.29 | 22.16 | G300E | 726382.29 | 5.7
1232 | Story6 | B1 | 50 MPa RC Beam (25 cm x 25 cm) | Beam | 50MPa | Concrete Rectangular | 250 | 250 | 625 | 4587.5 | 0.29 | 701.45 | G300E | 1978195.54 | 15.52 | G300E | 654701.79 | 5.14
1233 | Story6 | B10 | 50 MPa RC Beam (25 cm x 25 cm) | Beam | 50MPa | Concrete Rectangular | 250 | 250 | 625 | 4587.5 | 0.29 | 701.45 | G300E | 1884479.46 | 14.79 | G300E | 654701.79 | 5.14
1234 | Story6 | B11 | 50 MPa RC Beam (25 cm x 25 cm) | Beam | 50MPa | Concrete Rectangular | 250 | 250 | 625 | 4587.5 | 0.29 | 701.45 | G300E | 1884479.46 | 14.79 | G300E | 654701.79 | 5.14
1235 | Story6 | B12 | 50 MPa RC Beam (25 cm x 25 cm) | Beam | 50MPa | Concrete Rectangular | 250 | 250 | 625 | 4587.5 | 0.29 | 701.45 | G300E | 1998511.61 | 15.68 | G300E | 654701.79 | 5.14
1236 | Story6 | B13 | 50 MPa RC Beam (25 cm x 25 cm) | Beam | 50MPa | Concrete Rectangular | 250 | 250 | 625 | 4587.5 | 0.29 | 701.45 | G300E | 2907491.96 | 22.81 | G300E | 702488.79 | 5.51
1237 | Story6 | B14 | 50 MPa RC Beam (25 cm x 25 cm) | Beam | 50MPa | Concrete Rectangular | 250 | 250 | 625 | 4587.5 | 0.29 | 701.45 | G300E | 2858340.18 | 22.43 | G300E | 654701.79 | 5.14
1238 | Story6 | B15 | 50 MPa RC Beam (25 cm x 25 cm) | Beam | 50MPa | Concrete Rectangular | 250 | 250 | 625 | 4587.5 | 0.29 | 701.45 | G300E | 2662388.39 | 20.89 | G300E | 654701.79 | 5.14
1239 | Story6 | B16 | 50 MPa RC Beam (25 cm x 25 cm) | Beam | 50MPa | Concrete Rectangular | 250 | 250 | 625 | 4800 | 0.3 | 733.94 | G300E | 3640320 | 28.56 | G300E | 769253.6 | 6.04
1240 | Story6 | B17 | 50 MPa RC Beam (25 cm x 25 cm) | Beam | 50MPa | Concrete Rectangular | 250 | 250 | 625 | 4587.5 | 0.29 | 701.45 | G300E | 2517882.14 | 19.76 | G300E | 654701.79 | 5.14
1241 | Story6 | B18 | 50 MPa RC Beam (25 cm x 25 cm) | Beam | 50MPa | Concrete Rectangular | 250 | 250 | 625 | 4800 | 0.3 | 733.94 | G300E | 3648640 | 28.63 | G300E | 769253.6 | 6.04
1242 | Story6 | B19 | 50 MPa RC Beam (25 cm x 25 cm) | Beam | 50MPa | Concrete Rectangular | 250 | 250 | 625 | 4587.5 | 0.29 | 701.45 | G300E | 2685981.25 | 21.08 | G300E | 678595.29 | 5.32
1243 | Story6 | B2 | 50 MPa RC Beam (25 cm x 25 cm) | Beam | 50MPa | Concrete Rectangular | 250 | 250 | 625 | 4587.5 | 0.29 | 701.45 | G300E | 1863835.71 | 14.62 | G300E | 654701.79 | 5.14
1244 | Story6 | B20 | 50 MPa RC Beam (25 cm x 25 cm) | Beam | 50MPa | Concrete Rectangular | 250 | 250 | 625 | 4587.5 | 0.29 | 701.45 | G300E | 2685653.57 | 21.07 | G300E | 678595.29 | 5.32
1245 | Story6 | B21 | 50 MPa RC Beam (25 cm x 25 cm) | Beam | 50MPa | Concrete Rectangular | 250 | 250 | 625 | 4587.5 | 0.29 | 701.45 | G300E | 2848837.5 | 22.35 | G300E | 726382.29 | 5.7
1246 | Story6 | B22 | 50 MPa RC Beam (25 cm x 25 cm) | Beam | 50MPa | Concrete Rectangular | 250 | 250 | 625 | 4587.5 | 0.29 | 701.45 | G300E | 1809768.75 | 14.2 | G300E | 654701.79 | 5.14
1247 | Story6 | B23 | 50 MPa RC Beam (25 cm x 25 cm) | Beam | 50MPa | Concrete Rectangular | 250 | 250 | 625 | 4587.5 | 0.29 | 701.45 | G300E | 1989336.61 | 15.61 | G300E | 654701.79 | 5.14
1248 | Story6 | B24 | 50 MPa RC Beam (25 cm x 25 cm) | Beam | 50MPa | Concrete Rectangular | 250 | 250 | 625 | 4587.5 | 0.29 | 701.45 | G300E | 3112618.75 | 24.42 | G300E | 726382.29 | 5.7
1249 | Story6 | B25 | 50 MPa RC Beam (25 cm x 25 cm) | Beam | 50MPa | Concrete Rectangular | 250 | 250 | 625 | 4587.5 | 0.29 | 701.45 | G300E | 2567689.29 | 20.15 | G300E | 654701.79 | 5.14
1250 | Story6 | B26 | 50 MPa RC Beam (25 cm x 25 cm) | Beam | 50MPa | Concrete Rectangular | 250 | 250 | 625 | 4800 | 0.3 | 733.94 | G300E | 3623360 | 28.43 | G300E | 769253.6 | 6.04
1251 | Story6 | B3 | 50 MPa RC Beam (25 cm x 25 cm) | Beam | 50MPa | Concrete Rectangular | 250 | 250 | 625 | 4587.5 | 0.29 | 701.45 | G300E | 3014970.54 | 23.66 | G300E | 702488.79 | 5.51
1252 | Story6 | B30 | 50 MPa RC Beam (25 cm x 25 cm) | Beam | 50MPa | Concrete Rectangular | 250 | 250 | 625 | 4587.5 | 0.29 | 701.45 | G300E | 3487723.33 | 27.37 | G300E | 735198.1 | 5.77
1253 | Story6 | B31 | 50 MPa RC Beam (25 cm x 25 cm) | Beam | 50MPa | Concrete Rectangular | 250 | 250 | 625 | 4587.5 | 0.29 | 701.45 | G300E | 2518865.18 | 19.76 | G300E | 654701.79 | 5.14
1254 | Story6 | B32 | 50 MPa RC Beam (25 cm x 25 cm) | Beam | 50MPa | Concrete Rectangular | 250 | 250 | 625 | 4587.5 | 0.29 | 701.45 | G300E | 3113274.11 | 24.43 | G300E | 726382.29 | 5.7
1255 | Story6 | B33 | 50 MPa RC Beam (25 cm x 25 cm) | Beam | 50MPa | Concrete Rectangular | 250 | 250 | 625 | 4587.5 | 0.29 | 701.45 | G300E | 1799610.71 | 14.12 | G300E | 654701.79 | 5.14
1256 | Story6 | B34 | 50 MPa RC Beam (25 cm x 25 cm) | Beam | 50MPa | Concrete Rectangular | 250 | 250 | 625 | 4587.5 | 0.29 | 701.45 | G300E | 2000805.36 | 15.7 | G300E | 654701.79 | 5.14
1257 | Story6 | B35 | 50 MPa RC Beam (25 cm x 25 cm) | Beam | 50MPa | Concrete Rectangular | 250 | 250 | 625 | 4587.5 | 0.29 | 701.45 | G300E | 3206662.5 | 25.16 | G300E | 726382.29 | 5.7
1258 | Story6 | B36 | 50 MPa RC Beam (25 cm x 25 cm) | Beam | 50MPa | Concrete Rectangular | 250 | 250 | 625 | 4587.5 | 0.29 | 701.45 | G300E | 2813448.21 | 22.08 | G300E | 678595.29 | 5.32
1259 | Story6 | B37 | 50 MPa RC Beam (25 cm x 25 cm) | Beam | 50MPa | Concrete Rectangular | 250 | 250 | 625 | 4800 | 0.3 | 733.94 | G300E | 3674240 | 28.83 | G300E | 769253.6 | 6.04
1260 | Story6 | B38 | 50 MPa RC Beam (25 cm x 25 cm) | Beam | 50MPa | Concrete Rectangular | 250 | 250 | 625 | 4587.5 | 0.29 | 701.45 | G300E | 3512190 | 27.56 | G300E | 735198.1 | 5.77
1261 | Story6 | B4 | 50 MPa RC Beam (25 cm x 25 cm) | Beam | 50MPa | Concrete Rectangular | 250 | 250 | 625 | 4587.5 | 0.29 | 701.45 | G300E | 1808785.71 | 14.19 | G300E | 654701.79 | 5.14
1262 | Story6 | B40 | 50 MPa RC Beam (25 cm x 25 cm) | Beam | 50MPa | Concrete Rectangular | 250 | 250 | 625 | 4587.5 | 0.29 | 701.45 | G300E | 3488335 | 27.37 | G300E | 735198.1 | 5.77
1263 | Story6 | B41 | 50 MPa RC Beam (25 cm x 25 cm) | Beam | 50MPa | Concrete Rectangular | 250 | 250 | 625 | 4587.5 | 0.29 | 701.45 | G300E | 3512190 | 27.56 | G300E | 735198.1 | 5.77
1264 | Story6 | B42 | 50 MPa RC Beam (25 cm x 25 cm) | Beam | 50MPa | Concrete Rectangular | 250 | 250 | 625 | 4587.5 | 0.29 | 701.45 | G300E | 2685981.25 | 21.08 | G300E | 678595.29 | 5.32
1265 | Story6 | B43 | 50 MPa RC Beam (25 cm x 25 cm) | Beam | 50MPa | Concrete Rectangular | 250 | 250 | 625 | 4587.5 | 0.29 | 701.45 | G300E | 3206662.5 | 25.16 | G300E | 726382.29 | 5.7
1266 | Story6 | B44 | 50 MPa RC Beam (25 cm x 25 cm) | Beam | 50MPa | Concrete Rectangular | 250 | 250 | 625 | 4587.5 | 0.29 | 701.45 | G300E | 1809768.75 | 14.2 | G300E | 654701.79 | 5.14
1267 | Story6 | B45 | 50 MPa RC Beam (25 cm x 25 cm) | Beam | 50MPa | Concrete Rectangular | 250 | 250 | 625 | 4587.5 | 0.29 | 701.45 | G300E | 2004082.14 | 15.72 | G300E | 654701.79 | 5.14
1268 | Story6 | B46 | 50 MPa RC Beam (25 cm x 25 cm) | Beam | 50MPa | Concrete Rectangular | 250 | 250 | 625 | 4587.5 | 0.29 | 701.45 | G300E | 3040857.14 | 23.86 | G300E | 726382.29 | 5.7
1269 | Story6 | B47 | 50 MPa RC Beam (25 cm x 25 cm) | Beam | 50MPa | Concrete Rectangular | 250 | 250 | 625 | 4587.5 | 0.29 | 701.45 | G300E | 3040529.46 | 23.86 | G300E | 726382.29 | 5.7
1270 | Story6 | B48 | 50 MPa RC Beam (25 cm x 25 cm) | Beam | 50MPa | Concrete Rectangular | 250 | 250 | 625 | 4587.5 | 0.29 | 701.45 | G300E | 2813120.54 | 22.07 | G300E | 678595.29 | 5.32
1271 | Story6 | B49 | 50 MPa RC Beam (25 cm x 25 cm) | Beam | 50MPa | Concrete Rectangular | 250 | 250 | 625 | 4587.5 | 0.29 | 701.45 | G300E | 3206662.5 | 25.16 | G300E | 726382.29 | 5.7
1272 | Story6 | B5 | 50 MPa RC Beam (25 cm x 25 cm) | Beam | 50MPa | Concrete Rectangular | 250 | 250 | 625 | 4587.5 | 0.29 | 701.45 | G300E | 3205024.11 | 25.15 | G300E | 726382.29 | 5.7
1273 | Story6 | B50 | 50 MPa RC Beam (25 cm x 25 cm) | Beam | 50MPa | Concrete Rectangular | 250 | 250 | 625 | 4587.5 | 0.29 | 701.45 | G300E | 2569655.36 | 20.16 | G300E | 654701.79 | 5.14
1274 | Story6 | B51 | 50 MPa RC Beam (25 cm x 25 cm) | Beam | 50MPa | Concrete Rectangular | 250 | 250 | 625 | 4587.5 | 0.29 | 701.45 | G300E | 3113274.11 | 24.43 | G300E | 726382.29 | 5.7
1275 | Story6 | B52 | 50 MPa RC Beam (25 cm x 25 cm) | Beam | 50MPa | Concrete Rectangular | 250 | 250 | 625 | 4587.5 | 0.29 | 701.45 | G300E | 2813120.54 | 22.07 | G300E | 678595.29 | 5.32
1276 | Story6 | B53 | 50 MPa RC Beam (25 cm x 25 cm) | Beam | 50MPa | Concrete Rectangular | 250 | 250 | 625 | 4587.5 | 0.29 | 701.45 | G300E | 2848837.5 | 22.35 | G300E | 726382.29 | 5.7
1277 | Story6 | B54 | 50 MPa RC Beam (25 cm x 25 cm) | Beam | 50MPa | Concrete Rectangular | 250 | 250 | 625 | 4587.5 | 0.29 | 701.45 | G300E | 3040529.46 | 23.86 | G300E | 726382.29 | 5.7
1278 | Story6 | B55 | 50 MPa RC Beam (25 cm x 25 cm) | Beam | 50MPa | Concrete Rectangular | 250 | 250 | 625 | 4587.5 | 0.29 | 701.45 | G300E | 1884479.46 | 14.79 | G300E | 654701.79 | 5.14
1279 | Story6 | B56 | 50 MPa RC Beam (25 cm x 25 cm) | Beam | 50MPa | Concrete Rectangular | 250 | 250 | 625 | 4587.5 | 0.29 | 701.45 | G300E | 2004082.14 | 15.72 | G300E | 654701.79 | 5.14
1280 | Story6 | B57 | 50 MPa RC Beam (25 cm x 25 cm) | Beam | 50MPa | Concrete Rectangular | 250 | 250 | 625 | 4587.5 | 0.29 | 701.45 | G300E | 2000805.36 | 15.7 | G300E | 654701.79 | 5.14
1281 | Story6 | B58 | 50 MPa RC Beam (25 cm x 25 cm) | Beam | 50MPa | Concrete Rectangular | 250 | 250 | 625 | 4587.5 | 0.29 | 701.45 | G300E | 1989664.29 | 15.61 | G300E | 654701.79 | 5.14
1282 | Story6 | B59 | 50 MPa RC Beam (25 cm x 25 cm) | Beam | 50MPa | Concrete Rectangular | 250 | 250 | 625 | 4587.5 | 0.29 | 701.45 | G300E | 2000805.36 | 15.7 | G300E | 654701.79 | 5.14
1283 | Story6 | B6 | 50 MPa RC Beam (25 cm x 25 cm) | Beam | 50MPa | Concrete Rectangular | 250 | 250 | 625 | 4587.5 | 0.29 | 701.45 | G300E | 1799283.04 | 14.12 | G300E | 654701.79 | 5.14
1284 | Story6 | B60 | 50 MPa RC Beam (25 cm x 25 cm) | Beam | 50MPa | Concrete Rectangular | 250 | 250 | 625 | 4587.5 | 0.29 | 701.45 | G300E | 2004082.14 | 15.72 | G300E | 654701.79 | 5.14
1285 | Story6 | B7 | 50 MPa RC Beam (25 cm x 25 cm) | Beam | 50MPa | Concrete Rectangular | 250 | 250 | 625 | 4587.5 | 0.29 | 701.45 | G300E | 3112946.43 | 24.43 | G300E | 726382.29 | 5.7
1286 | Story6 | B8 | 50 MPa RC Beam (25 cm x 25 cm) | Beam | 50MPa | Concrete Rectangular | 250 | 250 | 625 | 4587.5 | 0.29 | 701.45 | G300E | 1810096.43 | 14.2 | G300E | 654701.79 | 5.14
1287 | Story6 | B9 | 50 MPa RC Beam (25 cm x 25 cm) | Beam | 50MPa | Concrete Rectangular | 250 | 250 | 625 | 4587.5 | 0.29 | 701.45 | G300E | 2848837.5 | 22.35 | G300E | 726382.29 | 5.7
1288 | Story7 | B1 | 50 MPa RC Beam (25 cm x 25 cm) | Beam | 50MPa | Concrete Rectangular | 250 | 250 | 625 | 4600 | 0.29 | 703.36 | G300E | 2012828.57 | 15.79 | G300E | 656485.71 | 5.15
1289 | Story7 | B10 | 50 MPa RC Beam (25 cm x 25 cm) | Beam | 50MPa | Concrete Rectangular | 250 | 250 | 625 | 4600 | 0.29 | 703.36 | G300E | 1998700 | 15.68 | G300E | 656485.71 | 5.15
1290 | Story7 | B11 | 50 MPa RC Beam (25 cm x 25 cm) | Beam | 50MPa | Concrete Rectangular | 250 | 250 | 625 | 4600 | 0.29 | 703.36 | G300E | 1998700 | 15.68 | G300E | 656485.71 | 5.15
1291 | Story7 | B12 | 50 MPa RC Beam (25 cm x 25 cm) | Beam | 50MPa | Concrete Rectangular | 250 | 250 | 625 | 4600 | 0.29 | 703.36 | G300E | 2036157.14 | 15.98 | G300E | 656485.71 | 5.15
1292 | Story7 | B13 | 50 MPa RC Beam (25 cm x 25 cm) | Beam | 50MPa | Concrete Rectangular | 250 | 250 | 625 | 4600 | 0.29 | 703.36 | G300E | 2963057.14 | 23.25 | G300E | 704402.93 | 5.53
1293 | Story7 | B14 | 50 MPa RC Beam (25 cm x 25 cm) | Beam | 50MPa | Concrete Rectangular | 250 | 250 | 625 | 4600 | 0.29 | 703.36 | G300E | 2892742.86 | 22.7 | G300E | 656485.71 | 5.15
1294 | Story7 | B15 | 50 MPa RC Beam (25 cm x 25 cm) | Beam | 50MPa | Concrete Rectangular | 250 | 250 | 625 | 4600 | 0.29 | 703.36 | G300E | 2775771.43 | 21.78 | G300E | 656485.71 | 5.15
1295 | Story7 | B16 | 50 MPa RC Beam (25 cm x 25 cm) | Beam | 50MPa | Concrete Rectangular | 250 | 250 | 625 | 4800 | 0.3 | 733.94 | G300E | 3906560 | 30.65 | G300E | 769253.6 | 6.04
1296 | Story7 | B17 | 50 MPa RC Beam (25 cm x 25 cm) | Beam | 50MPa | Concrete Rectangular | 250 | 250 | 625 | 4600 | 0.29 | 703.36 | G300E | 2523100 | 19.8 | G300E | 664371.43 | 5.21
1297 | Story7 | B18 | 50 MPa RC Beam (25 cm x 25 cm) | Beam | 50MPa | Concrete Rectangular | 250 | 250 | 625 | 4800 | 0.3 | 733.94 | G300E | 3916160 | 30.73 | G300E | 792587.2 | 6.22
1298 | Story7 | B19 | 50 MPa RC Beam (25 cm x 25 cm) | Beam | 50MPa | Concrete Rectangular | 250 | 250 | 625 | 4600 | 0.29 | 703.36 | G300E | 2801728.57 | 21.98 | G300E | 656485.71 | 5.15
1299 | Story7 | B2 | 50 MPa RC Beam (25 cm x 25 cm) | Beam | 50MPa | Concrete Rectangular | 250 | 250 | 625 | 4600 | 0.29 | 703.36 | G300E | 1976685.71 | 15.51 | G300E | 656485.71 | 5.15
1300 | Story7 | B20 | 50 MPa RC Beam (25 cm x 25 cm) | Beam | 50MPa | Concrete Rectangular | 250 | 250 | 625 | 4600 | 0.29 | 703.36 | G300E | 2800742.86 | 21.98 | G300E | 656485.71 | 5.15
1301 | Story7 | B21 | 50 MPa RC Beam (25 cm x 25 cm) | Beam | 50MPa | Concrete Rectangular | 250 | 250 | 625 | 4600 | 0.29 | 703.36 | G300E | 3056700 | 23.98 | G300E | 728361.54 | 5.71
1302 | Story7 | B22 | 50 MPa RC Beam (25 cm x 25 cm) | Beam | 50MPa | Concrete Rectangular | 250 | 250 | 625 | 4600 | 0.29 | 703.36 | G300E | 1839342.86 | 14.43 | G300E | 656485.71 | 5.15
1303 | Story7 | B23 | 50 MPa RC Beam (25 cm x 25 cm) | Beam | 50MPa | Concrete Rectangular | 250 | 250 | 625 | 4600 | 0.29 | 703.36 | G300E | 2024985.71 | 15.89 | G300E | 656485.71 | 5.15
1304 | Story7 | B24 | 50 MPa RC Beam (25 cm x 25 cm) | Beam | 50MPa | Concrete Rectangular | 250 | 250 | 625 | 4600 | 0.29 | 703.36 | G300E | 3270928.57 | 25.66 | G300E | 728361.54 | 5.71
1305 | Story7 | B25 | 50 MPa RC Beam (25 cm x 25 cm) | Beam | 50MPa | Concrete Rectangular | 250 | 250 | 625 | 4600 | 0.29 | 703.36 | G300E | 2570742.86 | 20.17 | G300E | 664371.43 | 5.21
1306 | Story7 | B26 | 50 MPa RC Beam (25 cm x 25 cm) | Beam | 50MPa | Concrete Rectangular | 250 | 250 | 625 | 4800 | 0.3 | 733.94 | G300E | 3892480 | 30.54 | G300E | 769253.6 | 6.04
1307 | Story7 | B3 | 50 MPa RC Beam (25 cm x 25 cm) | Beam | 50MPa | Concrete Rectangular | 250 | 250 | 625 | 4600 | 0.29 | 703.36 | G300E | 3071157.14 | 24.1 | G300E | 704402.93 | 5.53
1308 | Story7 | B30 | 50 MPa RC Beam (25 cm x 25 cm) | Beam | 50MPa | Concrete Rectangular | 250 | 250 | 625 | 4600 | 0.29 | 703.36 | G300E | 3752986.67 | 29.45 | G300E | 759562.73 | 5.96
1309 | Story7 | B31 | 50 MPa RC Beam (25 cm x 25 cm) | Beam | 50MPa | Concrete Rectangular | 250 | 250 | 625 | 4600 | 0.29 | 703.36 | G300E | 2523428.57 | 19.8 | G300E | 662400 | 5.2
1310 | Story7 | B32 | 50 MPa RC Beam (25 cm x 25 cm) | Beam | 50MPa | Concrete Rectangular | 250 | 250 | 625 | 4600 | 0.29 | 703.36 | G300E | 3271257.14 | 25.67 | G300E | 728361.54 | 5.71
1311 | Story7 | B33 | 50 MPa RC Beam (25 cm x 25 cm) | Beam | 50MPa | Concrete Rectangular | 250 | 250 | 625 | 4600 | 0.29 | 703.36 | G300E | 1826857.14 | 14.33 | G300E | 656485.71 | 5.15
1312 | Story7 | B34 | 50 MPa RC Beam (25 cm x 25 cm) | Beam | 50MPa | Concrete Rectangular | 250 | 250 | 625 | 4600 | 0.29 | 703.36 | G300E | 2038785.71 | 16 | G300E | 656485.71 | 5.15
1313 | Story7 | B35 | 50 MPa RC Beam (25 cm x 25 cm) | Beam | 50MPa | Concrete Rectangular | 250 | 250 | 625 | 4600 | 0.29 | 703.36 | G300E | 3287028.57 | 25.79 | G300E | 728361.54 | 5.71
1314 | Story7 | B36 | 50 MPa RC Beam (25 cm x 25 cm) | Beam | 50MPa | Concrete Rectangular | 250 | 250 | 625 | 4600 | 0.29 | 703.36 | G300E | 2926257.14 | 22.96 | G300E | 656485.71 | 5.15
1315 | Story7 | B37 | 50 MPa RC Beam (25 cm x 25 cm) | Beam | 50MPa | Concrete Rectangular | 250 | 250 | 625 | 4800 | 0.3 | 733.94 | G300E | 3939840 | 30.91 | G300E | 771813.6 | 6.06
1316 | Story7 | B38 | 50 MPa RC Beam (25 cm x 25 cm) | Beam | 50MPa | Concrete Rectangular | 250 | 250 | 625 | 4600 | 0.29 | 703.36 | G300E | 3776293.33 | 29.63 | G300E | 738428.03 | 5.79
1317 | Story7 | B4 | 50 MPa RC Beam (25 cm x 25 cm) | Beam | 50MPa | Concrete Rectangular | 250 | 250 | 625 | 4600 | 0.29 | 703.36 | G300E | 1838028.57 | 14.42 | G300E | 656485.71 | 5.15
1318 | Story7 | B40 | 50 MPa RC Beam (25 cm x 25 cm) | Beam | 50MPa | Concrete Rectangular | 250 | 250 | 625 | 4600 | 0.29 | 703.36 | G300E | 3753293.33 | 29.45 | G300E | 760789.4 | 5.97
1319 | Story7 | B41 | 50 MPa RC Beam (25 cm x 25 cm) | Beam | 50MPa | Concrete Rectangular | 250 | 250 | 625 | 4600 | 0.29 | 703.36 | G300E | 3776293.33 | 29.63 | G300E | 737201.37 | 5.78
1320 | Story7 | B42 | 50 MPa RC Beam (25 cm x 25 cm) | Beam | 50MPa | Concrete Rectangular | 250 | 250 | 625 | 4600 | 0.29 | 703.36 | G300E | 2800742.86 | 21.98 | G300E | 656485.71 | 5.15
1321 | Story7 | B43 | 50 MPa RC Beam (25 cm x 25 cm) | Beam | 50MPa | Concrete Rectangular | 250 | 250 | 625 | 4600 | 0.29 | 703.36 | G300E | 3287357.14 | 25.79 | G300E | 728361.54 | 5.71
1322 | Story7 | B44 | 50 MPa RC Beam (25 cm x 25 cm) | Beam | 50MPa | Concrete Rectangular | 250 | 250 | 625 | 4600 | 0.29 | 703.36 | G300E | 1839342.86 | 14.43 | G300E | 656485.71 | 5.15
1323 | Story7 | B45 | 50 MPa RC Beam (25 cm x 25 cm) | Beam | 50MPa | Concrete Rectangular | 250 | 250 | 625 | 4600 | 0.29 | 703.36 | G300E | 2040100 | 16.01 | G300E | 656485.71 | 5.15
1324 | Story7 | B46 | 50 MPa RC Beam (25 cm x 25 cm) | Beam | 50MPa | Concrete Rectangular | 250 | 250 | 625 | 4600 | 0.29 | 703.36 | G300E | 3097771.43 | 24.31 | G300E | 728361.54 | 5.71
1325 | Story7 | B47 | 50 MPa RC Beam (25 cm x 25 cm) | Beam | 50MPa | Concrete Rectangular | 250 | 250 | 625 | 4600 | 0.29 | 703.36 | G300E | 3097442.86 | 24.3 | G300E | 728361.54 | 5.71
1326 | Story7 | B48 | 50 MPa RC Beam (25 cm x 25 cm) | Beam | 50MPa | Concrete Rectangular | 250 | 250 | 625 | 4600 | 0.29 | 703.36 | G300E | 2925600 | 22.96 | G300E | 656485.71 | 5.15
1327 | Story7 | B49 | 50 MPa RC Beam (25 cm x 25 cm) | Beam | 50MPa | Concrete Rectangular | 250 | 250 | 625 | 4600 | 0.29 | 703.36 | G300E | 3287357.14 | 25.79 | G300E | 728361.54 | 5.71
1328 | Story7 | B5 | 50 MPa RC Beam (25 cm x 25 cm) | Beam | 50MPa | Concrete Rectangular | 250 | 250 | 625 | 4600 | 0.29 | 703.36 | G300E | 3285057.14 | 25.78 | G300E | 728361.54 | 5.71
1329 | Story7 | B50 | 50 MPa RC Beam (25 cm x 25 cm) | Beam | 50MPa | Concrete Rectangular | 250 | 250 | 625 | 4600 | 0.29 | 703.36 | G300E | 2571400 | 20.18 | G300E | 662400 | 5.2
1330 | Story7 | B51 | 50 MPa RC Beam (25 cm x 25 cm) | Beam | 50MPa | Concrete Rectangular | 250 | 250 | 625 | 4600 | 0.29 | 703.36 | G300E | 3271257.14 | 25.67 | G300E | 728361.54 | 5.71
1331 | Story7 | B52 | 50 MPa RC Beam (25 cm x 25 cm) | Beam | 50MPa | Concrete Rectangular | 250 | 250 | 625 | 4600 | 0.29 | 703.36 | G300E | 2925928.57 | 22.96 | G300E | 656485.71 | 5.15
1332 | Story7 | B53 | 50 MPa RC Beam (25 cm x 25 cm) | Beam | 50MPa | Concrete Rectangular | 250 | 250 | 625 | 4600 | 0.29 | 703.36 | G300E | 3056700 | 23.98 | G300E | 728361.54 | 5.71
1333 | Story7 | B54 | 50 MPa RC Beam (25 cm x 25 cm) | Beam | 50MPa | Concrete Rectangular | 250 | 250 | 625 | 4600 | 0.29 | 703.36 | G300E | 3097442.86 | 24.3 | G300E | 728361.54 | 5.71
1334 | Story7 | B55 | 50 MPa RC Beam (25 cm x 25 cm) | Beam | 50MPa | Concrete Rectangular | 250 | 250 | 625 | 4600 | 0.29 | 703.36 | G300E | 1998700 | 15.68 | G300E | 656485.71 | 5.15
1335 | Story7 | B56 | 50 MPa RC Beam (25 cm x 25 cm) | Beam | 50MPa | Concrete Rectangular | 250 | 250 | 625 | 4600 | 0.29 | 703.36 | G300E | 2039771.43 | 16 | G300E | 656485.71 | 5.15
1336 | Story7 | B57 | 50 MPa RC Beam (25 cm x 25 cm) | Beam | 50MPa | Concrete Rectangular | 250 | 250 | 625 | 4600 | 0.29 | 703.36 | G300E | 2038128.57 | 15.99 | G300E | 656485.71 | 5.15
1337 | Story7 | B58 | 50 MPa RC Beam (25 cm x 25 cm) | Beam | 50MPa | Concrete Rectangular | 250 | 250 | 625 | 4600 | 0.29 | 703.36 | G300E | 2024657.14 | 15.89 | G300E | 656485.71 | 5.15
1338 | Story7 | B59 | 50 MPa RC Beam (25 cm x 25 cm) | Beam | 50MPa | Concrete Rectangular | 250 | 250 | 625 | 4600 | 0.29 | 703.36 | G300E | 2038128.57 | 15.99 | G300E | 656485.71 | 5.15
1339 | Story7 | B6 | 50 MPa RC Beam (25 cm x 25 cm) | Beam | 50MPa | Concrete Rectangular | 250 | 250 | 625 | 4600 | 0.29 | 703.36 | G300E | 1826528.57 | 14.33 | G300E | 656485.71 | 5.15
1340 | Story7 | B60 | 50 MPa RC Beam (25 cm x 25 cm) | Beam | 50MPa | Concrete Rectangular | 250 | 250 | 625 | 4600 | 0.29 | 703.36 | G300E | 2040100 | 16.01 | G300E | 656485.71 | 5.15
1341 | Story7 | B7 | 50 MPa RC Beam (25 cm x 25 cm) | Beam | 50MPa | Concrete Rectangular | 250 | 250 | 625 | 4600 | 0.29 | 703.36 | G300E | 3270928.57 | 25.66 | G300E | 728361.54 | 5.71
1342 | Story7 | B8 | 50 MPa RC Beam (25 cm x 25 cm) | Beam | 50MPa | Concrete Rectangular | 250 | 250 | 625 | 4600 | 0.29 | 703.36 | G300E | 1840000 | 14.44 | G300E | 656485.71 | 5.15
1343 | Story7 | B9 | 50 MPa RC Beam (25 cm x 25 cm) | Beam | 50MPa | Concrete Rectangular | 250 | 250 | 625 | 4600 | 0.29 | 703.36 | G300E | 3056700 | 23.98 | G300E | 728361.54 | 5.71
1344 | Story8 | B1 | 50 MPa RC Beam (25 cm x 25 cm) | Beam | 50MPa | Concrete Rectangular | 250 | 250 | 625 | 4600 | 0.29 | 703.36 | G300E | 2027285.71 | 15.91 | G300E | 656485.71 | 5.15
1345 | Story8 | B10 | 50 MPa RC Beam (25 cm x 25 cm) | Beam | 50MPa | Concrete Rectangular | 250 | 250 | 625 | 4600 | 0.29 | 703.36 | G300E | 2016442.86 | 15.82 | G300E | 656485.71 | 5.15
1346 | Story8 | B11 | 50 MPa RC Beam (25 cm x 25 cm) | Beam | 50MPa | Concrete Rectangular | 250 | 250 | 625 | 4600 | 0.29 | 703.36 | G300E | 2016114.29 | 15.82 | G300E | 656485.71 | 5.15
1347 | Story8 | B12 | 50 MPa RC Beam (25 cm x 25 cm) | Beam | 50MPa | Concrete Rectangular | 250 | 250 | 625 | 4600 | 0.29 | 703.36 | G300E | 2051928.57 | 16.1 | G300E | 656485.71 | 5.15
1348 | Story8 | B13 | 50 MPa RC Beam (25 cm x 25 cm) | Beam | 50MPa | Concrete Rectangular | 250 | 250 | 625 | 4600 | 0.29 | 703.36 | G300E | 2976857.14 | 23.36 | G300E | 704402.93 | 5.53
1349 | Story8 | B14 | 50 MPa RC Beam (25 cm x 25 cm) | Beam | 50MPa | Concrete Rectangular | 250 | 250 | 625 | 4600 | 0.29 | 703.36 | G300E | 2890114.29 | 22.68 | G300E | 656485.71 | 5.15
1350 | Story8 | B15 | 50 MPa RC Beam (25 cm x 25 cm) | Beam | 50MPa | Concrete Rectangular | 250 | 250 | 625 | 4600 | 0.29 | 703.36 | G300E | 2852657.14 | 22.38 | G300E | 656485.71 | 5.15
1351 | Story8 | B16 | 50 MPa RC Beam (25 cm x 25 cm) | Beam | 50MPa | Concrete Rectangular | 250 | 250 | 625 | 4800 | 0.3 | 733.94 | G300E | 3903360 | 30.63 | G300E | 789733.6 | 6.2
1352 | Story8 | B17 | 50 MPa RC Beam (25 cm x 25 cm) | Beam | 50MPa | Concrete Rectangular | 250 | 250 | 625 | 4600 | 0.29 | 703.36 | G300E | 2497800 | 19.6 | G300E | 694928.57 | 5.45
1353 | Story8 | B18 | 50 MPa RC Beam (25 cm x 25 cm) | Beam | 50MPa | Concrete Rectangular | 250 | 250 | 625 | 4800 | 0.3 | 733.94 | G300E | 4064640 | 31.89 | G300E | 818187.2 | 6.42
1354 | Story8 | B19 | 50 MPa RC Beam (25 cm x 25 cm) | Beam | 50MPa | Concrete Rectangular | 250 | 250 | 625 | 4600 | 0.29 | 703.36 | G300E | 2878942.86 | 22.59 | G300E | 656485.71 | 5.15
1355 | Story8 | B2 | 50 MPa RC Beam (25 cm x 25 cm) | Beam | 50MPa | Concrete Rectangular | 250 | 250 | 625 | 4600 | 0.29 | 703.36 | G300E | 1993114.29 | 15.64 | G300E | 656485.71 | 5.15
1356 | Story8 | B20 | 50 MPa RC Beam (25 cm x 25 cm) | Beam | 50MPa | Concrete Rectangular | 250 | 250 | 625 | 4600 | 0.29 | 703.36 | G300E | 2877957.14 | 22.58 | G300E | 656485.71 | 5.15
1357 | Story8 | B21 | 50 MPa RC Beam (25 cm x 25 cm) | Beam | 50MPa | Concrete Rectangular | 250 | 250 | 625 | 4600 | 0.29 | 703.36 | G300E | 3070500 | 24.09 | G300E | 728361.54 | 5.71
1358 | Story8 | B22 | 50 MPa RC Beam (25 cm x 25 cm) | Beam | 50MPa | Concrete Rectangular | 250 | 250 | 625 | 4600 | 0.29 | 703.36 | G300E | 1928385.71 | 15.13 | G300E | 656485.71 | 5.15
1359 | Story8 | B23 | 50 MPa RC Beam (25 cm x 25 cm) | Beam | 50MPa | Concrete Rectangular | 250 | 250 | 625 | 4600 | 0.29 | 703.36 | G300E | 2037142.86 | 15.98 | G300E | 656485.71 | 5.15
1360 | Story8 | B24 | 50 MPa RC Beam (25 cm x 25 cm) | Beam | 50MPa | Concrete Rectangular | 250 | 250 | 625 | 4600 | 0.29 | 703.36 | G300E | 3228214.29 | 25.33 | G300E | 728361.54 | 5.71
1361 | Story8 | B25 | 50 MPa RC Beam (25 cm x 25 cm) | Beam | 50MPa | Concrete Rectangular | 250 | 250 | 625 | 4600 | 0.29 | 703.36 | G300E | 2541171.43 | 19.94 | G300E | 694928.57 | 5.45
1362 | Story8 | B26 | 50 MPa RC Beam (25 cm x 25 cm) | Beam | 50MPa | Concrete Rectangular | 250 | 250 | 625 | 4800 | 0.3 | 733.94 | G300E | 3865600 | 30.33 | G300E | 793573.6 | 6.23
1363 | Story8 | B3 | 50 MPa RC Beam (25 cm x 25 cm) | Beam | 50MPa | Concrete Rectangular | 250 | 250 | 625 | 4600 | 0.29 | 703.36 | G300E | 3163485.71 | 24.82 | G300E | 704402.93 | 5.53
1364 | Story8 | B30 | 50 MPa RC Beam (25 cm x 25 cm) | Beam | 50MPa | Concrete Rectangular | 250 | 250 | 625 | 4600 | 0.29 | 703.36 | G300E | 3897426.67 | 30.58 | G300E | 784096.07 | 6.15
1365 | Story8 | B31 | 50 MPa RC Beam (25 cm x 25 cm) | Beam | 50MPa | Concrete Rectangular | 250 | 250 | 625 | 4600 | 0.29 | 703.36 | G300E | 2497471.43 | 19.6 | G300E | 694928.57 | 5.45
1366 | Story8 | B32 | 50 MPa RC Beam (25 cm x 25 cm) | Beam | 50MPa | Concrete Rectangular | 250 | 250 | 625 | 4600 | 0.29 | 703.36 | G300E | 3152642.86 | 24.74 | G300E | 728361.54 | 5.71
1367 | Story8 | B33 | 50 MPa RC Beam (25 cm x 25 cm) | Beam | 50MPa | Concrete Rectangular | 250 | 250 | 625 | 4600 | 0.29 | 703.36 | G300E | 1989171.43 | 15.61 | G300E | 656485.71 | 5.15
1368 | Story8 | B34 | 50 MPa RC Beam (25 cm x 25 cm) | Beam | 50MPa | Concrete Rectangular | 250 | 250 | 625 | 4600 | 0.29 | 703.36 | G300E | 2054228.57 | 16.12 | G300E | 656485.71 | 5.15
1369 | Story8 | B35 | 50 MPa RC Beam (25 cm x 25 cm) | Beam | 50MPa | Concrete Rectangular | 250 | 250 | 625 | 4600 | 0.29 | 703.36 | G300E | 3319885.71 | 26.05 | G300E | 728361.54 | 5.71
1370 | Story8 | B36 | 50 MPa RC Beam (25 cm x 25 cm) | Beam | 50MPa | Concrete Rectangular | 250 | 250 | 625 | 4600 | 0.29 | 703.36 | G300E | 2923628.57 | 22.94 | G300E | 656485.71 | 5.15
1371 | Story8 | B37 | 50 MPa RC Beam (25 cm x 25 cm) | Beam | 50MPa | Concrete Rectangular | 250 | 250 | 625 | 4800 | 0.3 | 733.94 | G300E | 4127040 | 32.38 | G300E | 819467.2 | 6.43
1372 | Story8 | B38 | 50 MPa RC Beam (25 cm x 25 cm) | Beam | 50MPa | Concrete Rectangular | 250 | 250 | 625 | 4600 | 0.29 | 703.36 | G300E | 3959066.67 | 31.06 | G300E | 785322.73 | 6.16
1373 | Story8 | B4 | 50 MPa RC Beam (25 cm x 25 cm) | Beam | 50MPa | Concrete Rectangular | 250 | 250 | 625 | 4600 | 0.29 | 703.36 | G300E | 1927728.57 | 15.13 | G300E | 656485.71 | 5.15
1374 | Story8 | B40 | 50 MPa RC Beam (25 cm x 25 cm) | Beam | 50MPa | Concrete Rectangular | 250 | 250 | 625 | 4600 | 0.29 | 703.36 | G300E | 3898040 | 30.59 | G300E | 785322.73 | 6.16
1375 | Story8 | B41 | 50 MPa RC Beam (25 cm x 25 cm) | Beam | 50MPa | Concrete Rectangular | 250 | 250 | 625 | 4600 | 0.29 | 703.36 | G300E | 3959373.33 | 31.07 | G300E | 784096.07 | 6.15
1376 | Story8 | B42 | 50 MPa RC Beam (25 cm x 25 cm) | Beam | 50MPa | Concrete Rectangular | 250 | 250 | 625 | 4600 | 0.29 | 703.36 | G300E | 2878285.71 | 22.58 | G300E | 656485.71 | 5.15
1377 | Story8 | B43 | 50 MPa RC Beam (25 cm x 25 cm) | Beam | 50MPa | Concrete Rectangular | 250 | 250 | 625 | 4600 | 0.29 | 703.36 | G300E | 3320542.86 | 26.05 | G300E | 728361.54 | 5.71
1378 | Story8 | B44 | 50 MPa RC Beam (25 cm x 25 cm) | Beam | 50MPa | Concrete Rectangular | 250 | 250 | 625 | 4600 | 0.29 | 703.36 | G300E | 1928714.29 | 15.13 | G300E | 656485.71 | 5.15
1379 | Story8 | B45 | 50 MPa RC Beam (25 cm x 25 cm) | Beam | 50MPa | Concrete Rectangular | 250 | 250 | 625 | 4600 | 0.29 | 703.36 | G300E | 2054885.71 | 16.12 | G300E | 656485.71 | 5.15
1380 | Story8 | B46 | 50 MPa RC Beam (25 cm x 25 cm) | Beam | 50MPa | Concrete Rectangular | 250 | 250 | 625 | 4600 | 0.29 | 703.36 | G300E | 3188457.14 | 25.02 | G300E | 728361.54 | 5.71
1381 | Story8 | B47 | 50 MPa RC Beam (25 cm x 25 cm) | Beam | 50MPa | Concrete Rectangular | 250 | 250 | 625 | 4600 | 0.29 | 703.36 | G300E | 3188457.14 | 25.02 | G300E | 728361.54 | 5.71
1382 | Story8 | B48 | 50 MPa RC Beam (25 cm x 25 cm) | Beam | 50MPa | Concrete Rectangular | 250 | 250 | 625 | 4600 | 0.29 | 703.36 | G300E | 2922971.43 | 22.93 | G300E | 656485.71 | 5.15
1383 | Story8 | B49 | 50 MPa RC Beam (25 cm x 25 cm) | Beam | 50MPa | Concrete Rectangular | 250 | 250 | 625 | 4600 | 0.29 | 703.36 | G300E | 3320542.86 | 26.05 | G300E | 728361.54 | 5.71
1384 | Story8 | B5 | 50 MPa RC Beam (25 cm x 25 cm) | Beam | 50MPa | Concrete Rectangular | 250 | 250 | 625 | 4600 | 0.29 | 703.36 | G300E | 3319228.57 | 26.04 | G300E | 728361.54 | 5.71
1385 | Story8 | B50 | 50 MPa RC Beam (25 cm x 25 cm) | Beam | 50MPa | Concrete Rectangular | 250 | 250 | 625 | 4600 | 0.29 | 703.36 | G300E | 2541828.57 | 19.94 | G300E | 694928.57 | 5.45
1386 | Story8 | B51 | 50 MPa RC Beam (25 cm x 25 cm) | Beam | 50MPa | Concrete Rectangular | 250 | 250 | 625 | 4600 | 0.29 | 703.36 | G300E | 3152642.86 | 24.74 | G300E | 728361.54 | 5.71
1387 | Story8 | B52 | 50 MPa RC Beam (25 cm x 25 cm) | Beam | 50MPa | Concrete Rectangular | 250 | 250 | 625 | 4600 | 0.29 | 703.36 | G300E | 2922642.86 | 22.93 | G300E | 656485.71 | 5.15
1388 | Story8 | B53 | 50 MPa RC Beam (25 cm x 25 cm) | Beam | 50MPa | Concrete Rectangular | 250 | 250 | 625 | 4600 | 0.29 | 703.36 | G300E | 3070500 | 24.09 | G300E | 728361.54 | 5.71
1389 | Story8 | B54 | 50 MPa RC Beam (25 cm x 25 cm) | Beam | 50MPa | Concrete Rectangular | 250 | 250 | 625 | 4600 | 0.29 | 703.36 | G300E | 3188457.14 | 25.02 | G300E | 728361.54 | 5.71
1390 | Story8 | B55 | 50 MPa RC Beam (25 cm x 25 cm) | Beam | 50MPa | Concrete Rectangular | 250 | 250 | 625 | 4600 | 0.29 | 703.36 | G300E | 2016114.29 | 15.82 | G300E | 656485.71 | 5.15
1391 | Story8 | B56 | 50 MPa RC Beam (25 cm x 25 cm) | Beam | 50MPa | Concrete Rectangular | 250 | 250 | 625 | 4600 | 0.29 | 703.36 | G300E | 2055214.29 | 16.13 | G300E | 656485.71 | 5.15
1392 | Story8 | B57 | 50 MPa RC Beam (25 cm x 25 cm) | Beam | 50MPa | Concrete Rectangular | 250 | 250 | 625 | 4600 | 0.29 | 703.36 | G300E | 2053900 | 16.12 | G300E | 656485.71 | 5.15
1393 | Story8 | B58 | 50 MPa RC Beam (25 cm x 25 cm) | Beam | 50MPa | Concrete Rectangular | 250 | 250 | 625 | 4600 | 0.29 | 703.36 | G300E | 2037142.86 | 15.98 | G300E | 656485.71 | 5.15
1394 | Story8 | B59 | 50 MPa RC Beam (25 cm x 25 cm) | Beam | 50MPa | Concrete Rectangular | 250 | 250 | 625 | 4600 | 0.29 | 703.36 | G300E | 2053900 | 16.12 | G300E | 656485.71 | 5.15
1395 | Story8 | B6 | 50 MPa RC Beam (25 cm x 25 cm) | Beam | 50MPa | Concrete Rectangular | 250 | 250 | 625 | 4600 | 0.29 | 703.36 | G300E | 1989171.43 | 15.61 | G300E | 656485.71 | 5.15
1396 | Story8 | B60 | 50 MPa RC Beam (25 cm x 25 cm) | Beam | 50MPa | Concrete Rectangular | 250 | 250 | 625 | 4600 | 0.29 | 703.36 | G300E | 2054557.14 | 16.12 | G300E | 656485.71 | 5.15
1397 | Story8 | B7 | 50 MPa RC Beam (25 cm x 25 cm) | Beam | 50MPa | Concrete Rectangular | 250 | 250 | 625 | 4600 | 0.29 | 703.36 | G300E | 3151985.71 | 24.73 | G300E | 728361.54 | 5.71
1398 | Story8 | B8 | 50 MPa RC Beam (25 cm x 25 cm) | Beam | 50MPa | Concrete Rectangular | 250 | 250 | 625 | 4600 | 0.29 | 703.36 | G300E | 1929042.86 | 15.14 | G300E | 656485.71 | 5.15
1399 | Story8 | B9 | 50 MPa RC Beam (25 cm x 25 cm) | Beam | 50MPa | Concrete Rectangular | 250 | 250 | 625 | 4600 | 0.29 | 703.36 | G300E | 3070500 | 24.09 | G300E | 728361.54 | 5.71
1400 | Story9 | B1 | 50 MPa RC Beam (25 cm x 25 cm) | Beam | 50MPa | Concrete Rectangular | 250 | 250 | 625 | 4612.5 | 0.29 | 705.28 | G300E | 2111660.16 | 16.57 | G300E | 767981.25 | 6.03
1401 | Story9 | B10 | 50 MPa RC Beam (25 cm x 25 cm) | Beam | 50MPa | Concrete Rectangular | 250 | 250 | 625 | 4612.5 | 0.29 | 705.28 | G300E | 2095228.12 | 16.44 | G300E | 767981.25 | 6.03
1402 | Story9 | B11 | 50 MPa RC Beam (25 cm x 25 cm) | Beam | 50MPa | Concrete Rectangular | 250 | 250 | 625 | 4612.5 | 0.29 | 705.28 | G300E | 2094939.84 | 16.44 | G300E | 767981.25 | 6.03
1403 | Story9 | B12 | 50 MPa RC Beam (25 cm x 25 cm) | Beam | 50MPa | Concrete Rectangular | 250 | 250 | 625 | 4612.5 | 0.29 | 705.28 | G300E | 2141064.84 | 16.8 | G300E | 767981.25 | 6.03
1404 | Story9 | B13 | 50 MPa RC Beam (27.5 cm x 25 cm) | Beam | 50MPa | Concrete Rectangular | 250 | 275 | 687.5 | 4612.5 | 0.32 | 775.8 | G300E | 2749050 | 21.57 | G300E | 885780.97 | 6.95
1405 | Story9 | B14 | 50 MPa RC Beam (27.5 cm x 25 cm) | Beam | 50MPa | Concrete Rectangular | 250 | 275 | 687.5 | 4612.5 | 0.32 | 775.8 | G300E | 2704078.12 | 21.22 | G300E | 1224618.75 | 9.61
1406 | Story9 | B15 | 50 MPa RC Beam (27.5 cm x 25 cm) | Beam | 50MPa | Concrete Rectangular | 250 | 275 | 687.5 | 4612.5 | 0.32 | 775.8 | G300E | 2671502.34 | 20.96 | G300E | 1224618.75 | 9.61
1407 | Story9 | B16 | 50 MPa RC Beam (27.5 cm x 25 cm) | Beam | 50MPa | Concrete Rectangular | 250 | 275 | 687.5 | 4800 | 0.33 | 807.34 | G300E | 3565200 | 27.97 | G300E | 1724462.78 | 13.53
1408 | Story9 | B17 | 50 MPa RC Beam (27.5 cm x 25 cm) | Beam | 50MPa | Concrete Rectangular | 250 | 275 | 687.5 | 4612.5 | 0.32 | 775.8 | G300E | 2353239.84 | 18.46 | G300E | 1328976.56 | 10.43
1409 | Story9 | B18 | 50 MPa RC Beam (27.5 cm x 25 cm) | Beam | 50MPa | Concrete Rectangular | 250 | 275 | 687.5 | 4800 | 0.33 | 807.34 | G300E | 3396000 | 26.65 | G300E | 1753325.55 | 13.76
1410 | Story9 | B19 | 50 MPa RC Beam (27.5 cm x 25 cm) | Beam | 50MPa | Concrete Rectangular | 250 | 275 | 687.5 | 4612.5 | 0.32 | 775.8 | G300E | 2694276.56 | 21.14 | G300E | 1224618.75 | 9.61
1411 | Story9 | B2 | 50 MPa RC Beam (25 cm x 25 cm) | Beam | 50MPa | Concrete Rectangular | 250 | 250 | 625 | 4612.5 | 0.29 | 705.28 | G300E | 2069859.38 | 16.24 | G300E | 767981.25 | 6.03
1412 | Story9 | B20 | 50 MPa RC Beam (27.5 cm x 25 cm) | Beam | 50MPa | Concrete Rectangular | 250 | 275 | 687.5 | 4612.5 | 0.32 | 775.8 | G300E | 2694276.56 | 21.14 | G300E | 1224618.75 | 9.61
1413 | Story9 | B21 | 50 MPa RC Beam (27.5 cm x 25 cm) | Beam | 50MPa | Concrete Rectangular | 250 | 275 | 687.5 | 4612.5 | 0.32 | 775.8 | G300E | 2763752.34 | 21.69 | G300E | 885780.97 | 6.95
1414 | Story9 | B22 | 50 MPa RC Beam (25 cm x 25 cm) | Beam | 50MPa | Concrete Rectangular | 250 | 250 | 625 | 4612.5 | 0.29 | 705.28 | G300E | 2098687.5 | 16.47 | G300E | 767981.25 | 6.03
1415 | Story9 | B23 | 50 MPa RC Beam (25 cm x 25 cm) | Beam | 50MPa | Concrete Rectangular | 250 | 250 | 625 | 4612.5 | 0.29 | 705.28 | G300E | 2125497.66 | 16.68 | G300E | 767981.25 | 6.03
1416 | Story9 | B24 | 50 MPa RC Beam (27.5 cm x 25 cm) | Beam | 50MPa | Concrete Rectangular | 250 | 275 | 687.5 | 4612.5 | 0.32 | 775.8 | G300E | 2899821.09 | 22.75 | G300E | 908903.79 | 7.13
1417 | Story9 | B25 | 50 MPa RC Beam (27.5 cm x 25 cm) | Beam | 50MPa | Concrete Rectangular | 250 | 275 | 687.5 | 4612.5 | 0.32 | 775.8 | G300E | 2385815.62 | 18.72 | G300E | 1431028.12 | 11.23
1418 | Story9 | B26 | 50 MPa RC Beam (27.5 cm x 25 cm) | Beam | 50MPa | Concrete Rectangular | 250 | 275 | 687.5 | 4800 | 0.33 | 807.34 | G300E | 3393000 | 26.62 | G300E | 1728062.78 | 13.56
1419 | Story9 | B3 | 50 MPa RC Beam (27.5 cm x 25 cm) | Beam | 50MPa | Concrete Rectangular | 250 | 275 | 687.5 | 4612.5 | 0.32 | 775.8 | G300E | 2922018.75 | 22.93 | G300E | 885780.97 | 6.95
1420 | Story9 | B30 | 50 MPa RC Beam (27.5 cm x 25 cm) | Beam | 50MPa | Concrete Rectangular | 250 | 275 | 687.5 | 4612.5 | 0.32 | 775.8 | G300E | 3264785.16 | 25.62 | G300E | 1684836.27 | 13.22
1421 | Story9 | B31 | 50 MPa RC Beam (27.5 cm x 25 cm) | Beam | 50MPa | Concrete Rectangular | 250 | 275 | 687.5 | 4612.5 | 0.32 | 775.8 | G300E | 2354392.97 | 18.47 | G300E | 1328976.56 | 10.43
1422 | Story9 | B32 | 50 MPa RC Beam (27.5 cm x 25 cm) | Beam | 50MPa | Concrete Rectangular | 250 | 275 | 687.5 | 4612.5 | 0.32 | 775.8 | G300E | 2900397.66 | 22.76 | G300E | 908903.79 | 7.13
1423 | Story9 | B33 | 50 MPa RC Beam (25 cm x 25 cm) | Beam | 50MPa | Concrete Rectangular | 250 | 250 | 625 | 4612.5 | 0.29 | 705.28 | G300E | 2081967.19 | 16.34 | G300E | 767981.25 | 6.03
1424 | Story9 | B34 | 50 MPa RC Beam (25 cm x 25 cm) | Beam | 50MPa | Concrete Rectangular | 250 | 250 | 625 | 4612.5 | 0.29 | 705.28 | G300E | 2142217.97 | 16.81 | G300E | 767981.25 | 6.03
1425 | Story9 | B35 | 50 MPa RC Beam (27.5 cm x 25 cm) | Beam | 50MPa | Concrete Rectangular | 250 | 275 | 687.5 | 4612.5 | 0.32 | 775.8 | G300E | 2911064.06 | 22.84 | G300E | 908903.79 | 7.13
1426 | Story9 | B36 | 50 MPa RC Beam (27.5 cm x 25 cm) | Beam | 50MPa | Concrete Rectangular | 250 | 275 | 687.5 | 4612.5 | 0.32 | 775.8 | G300E | 2732617.97 | 21.44 | G300E | 1224618.75 | 9.61
1427 | Story9 | B37 | 50 MPa RC Beam (27.5 cm x 25 cm) | Beam | 50MPa | Concrete Rectangular | 250 | 275 | 687.5 | 4800 | 0.33 | 807.34 | G300E | 3492600 | 27.4 | G300E | 1754525.55 | 13.77
1428 | Story9 | B38 | 50 MPa RC Beam (27.5 cm x 25 cm) | Beam | 50MPa | Concrete Rectangular | 250 | 275 | 687.5 | 4612.5 | 0.32 | 775.8 | G300E | 3357611.72 | 26.35 | G300E | 1685989.4 | 13.23
1429 | Story9 | B4 | 50 MPa RC Beam (25 cm x 25 cm) | Beam | 50MPa | Concrete Rectangular | 250 | 250 | 625 | 4612.5 | 0.29 | 705.28 | G300E | 2097822.66 | 16.46 | G300E | 767981.25 | 6.03
1430 | Story9 | B40 | 50 MPa RC Beam (27.5 cm x 25 cm) | Beam | 50MPa | Concrete Rectangular | 250 | 275 | 687.5 | 4612.5 | 0.32 | 775.8 | G300E | 3264785.16 | 25.62 | G300E | 1685989.4 | 13.23
1431 | Story9 | B41 | 50 MPa RC Beam (27.5 cm x 25 cm) | Beam | 50MPa | Concrete Rectangular | 250 | 275 | 687.5 | 4612.5 | 0.32 | 775.8 | G300E | 3357900 | 26.35 | G300E | 1684836.27 | 13.22
1432 | Story9 | B42 | 50 MPa RC Beam (27.5 cm x 25 cm) | Beam | 50MPa | Concrete Rectangular | 250 | 275 | 687.5 | 4612.5 | 0.32 | 775.8 | G300E | 2693700 | 21.14 | G300E | 1224618.75 | 9.61
1433 | Story9 | B43 | 50 MPa RC Beam (27.5 cm x 25 cm) | Beam | 50MPa | Concrete Rectangular | 250 | 275 | 687.5 | 4612.5 | 0.32 | 775.8 | G300E | 2911352.34 | 22.84 | G300E | 908903.79 | 7.13
1434 | Story9 | B44 | 50 MPa RC Beam (25 cm x 25 cm) | Beam | 50MPa | Concrete Rectangular | 250 | 250 | 625 | 4612.5 | 0.29 | 705.28 | G300E | 2098975.78 | 16.47 | G300E | 767981.25 | 6.03
1435 | Story9 | B45 | 50 MPa RC Beam (25 cm x 25 cm) | Beam | 50MPa | Concrete Rectangular | 250 | 250 | 625 | 4612.5 | 0.29 | 705.28 | G300E | 2136740.62 | 16.77 | G300E | 767981.25 | 6.03
1436 | Story9 | B46 | 50 MPa RC Beam (27.5 cm x 25 cm) | Beam | 50MPa | Concrete Rectangular | 250 | 275 | 687.5 | 4612.5 | 0.32 | 775.8 | G300E | 2945081.25 | 23.11 | G300E | 885780.97 | 6.95
1437 | Story9 | B47 | 50 MPa RC Beam (27.5 cm x 25 cm) | Beam | 50MPa | Concrete Rectangular | 250 | 275 | 687.5 | 4612.5 | 0.32 | 775.8 | G300E | 2944504.69 | 23.1 | G300E | 885780.97 | 6.95
1438 | Story9 | B48 | 50 MPa RC Beam (27.5 cm x 25 cm) | Beam | 50MPa | Concrete Rectangular | 250 | 275 | 687.5 | 4612.5 | 0.32 | 775.8 | G300E | 2732617.97 | 21.44 | G300E | 1224618.75 | 9.61
1439 | Story9 | B49 | 50 MPa RC Beam (27.5 cm x 25 cm) | Beam | 50MPa | Concrete Rectangular | 250 | 275 | 687.5 | 4612.5 | 0.32 | 775.8 | G300E | 2911352.34 | 22.84 | G300E | 908903.79 | 7.13
1440 | Story9 | B5 | 50 MPa RC Beam (27.5 cm x 25 cm) | Beam | 50MPa | Concrete Rectangular | 250 | 275 | 687.5 | 4612.5 | 0.32 | 775.8 | G300E | 2909334.38 | 22.83 | G300E | 908903.79 | 7.13
1441 | Story9 | B50 | 50 MPa RC Beam (27.5 cm x 25 cm) | Beam | 50MPa | Concrete Rectangular | 250 | 275 | 687.5 | 4612.5 | 0.32 | 775.8 | G300E | 2387545.31 | 18.73 | G300E | 1431028.12 | 11.23
1442 | Story9 | B51 | 50 MPa RC Beam (27.5 cm x 25 cm) | Beam | 50MPa | Concrete Rectangular | 250 | 275 | 687.5 | 4612.5 | 0.32 | 775.8 | G300E | 2900397.66 | 22.76 | G300E | 908903.79 | 7.13
1443 | Story9 | B52 | 50 MPa RC Beam (27.5 cm x 25 cm) | Beam | 50MPa | Concrete Rectangular | 250 | 275 | 687.5 | 4612.5 | 0.32 | 775.8 | G300E | 2732041.41 | 21.44 | G300E | 1224618.75 | 9.61
1444 | Story9 | B53 | 50 MPa RC Beam (27.5 cm x 25 cm) | Beam | 50MPa | Concrete Rectangular | 250 | 275 | 687.5 | 4612.5 | 0.32 | 775.8 | G300E | 2763752.34 | 21.69 | G300E | 885780.97 | 6.95
1445 | Story9 | B54 | 50 MPa RC Beam (27.5 cm x 25 cm) | Beam | 50MPa | Concrete Rectangular | 250 | 275 | 687.5 | 4612.5 | 0.32 | 775.8 | G300E | 2944504.69 | 23.1 | G300E | 885780.97 | 6.95
1446 | Story9 | B55 | 50 MPa RC Beam (25 cm x 25 cm) | Beam | 50MPa | Concrete Rectangular | 250 | 250 | 625 | 4612.5 | 0.29 | 705.28 | G300E | 2095228.12 | 16.44 | G300E | 767981.25 | 6.03
1447 | Story9 | B56 | 50 MPa RC Beam (25 cm x 25 cm) | Beam | 50MPa | Concrete Rectangular | 250 | 250 | 625 | 4612.5 | 0.29 | 705.28 | G300E | 2136740.62 | 16.77 | G300E | 767981.25 | 6.03
1448 | Story9 | B57 | 50 MPa RC Beam (25 cm x 25 cm) | Beam | 50MPa | Concrete Rectangular | 250 | 250 | 625 | 4612.5 | 0.29 | 705.28 | G300E | 2142217.97 | 16.81 | G300E | 767981.25 | 6.03
1449 | Story9 | B58 | 50 MPa RC Beam (25 cm x 25 cm) | Beam | 50MPa | Concrete Rectangular | 250 | 250 | 625 | 4612.5 | 0.29 | 705.28 | G300E | 2125209.38 | 16.68 | G300E | 767981.25 | 6.03
1450 | Story9 | B59 | 50 MPa RC Beam (25 cm x 25 cm) | Beam | 50MPa | Concrete Rectangular | 250 | 250 | 625 | 4612.5 | 0.29 | 705.28 | G300E | 2142217.97 | 16.81 | G300E | 767981.25 | 6.03
1451 | Story9 | B6 | 50 MPa RC Beam (25 cm x 25 cm) | Beam | 50MPa | Concrete Rectangular | 250 | 250 | 625 | 4612.5 | 0.29 | 705.28 | G300E | 2082255.47 | 16.34 | G300E | 767981.25 | 6.03
1452 | Story9 | B60 | 50 MPa RC Beam (25 cm x 25 cm) | Beam | 50MPa | Concrete Rectangular | 250 | 250 | 625 | 4612.5 | 0.29 | 705.28 | G300E | 2136740.62 | 16.77 | G300E | 767981.25 | 6.03
1453 | Story9 | B7 | 50 MPa RC Beam (27.5 cm x 25 cm) | Beam | 50MPa | Concrete Rectangular | 250 | 275 | 687.5 | 4612.5 | 0.32 | 775.8 | G300E | 2900109.38 | 22.76 | G300E | 908903.79 | 7.13
1454 | Story9 | B8 | 50 MPa RC Beam (25 cm x 25 cm) | Beam | 50MPa | Concrete Rectangular | 250 | 250 | 625 | 4612.5 | 0.29 | 705.28 | G300E | 2099264.06 | 16.47 | G300E | 767981.25 | 6.03
1455 | Story9 | B9 | 50 MPa RC Beam (27.5 cm x 25 cm) | Beam | 50MPa | Concrete Rectangular | 250 | 275 | 687.5 | 4612.5 | 0.32 | 775.8 | G300E | 2763752.34 | 21.69 | G300E | 885780.97 | 6.95

## Columns
| Story | Label | Section | Structural_Element_Type | Material | Cross_Section_Type | Width_(mm) | Depth_(mm) | Area_(cm^2) | Length_(mm) | Volume_(m^3) | Mass_(kg) | Long._Rebar_Material | Long._Rebar_Volume_(mm^3) | Long._Rebar_Mass_(kg) | Tran._Rebar_Material | Tran._Rebar_Volume_(mm^3) | Tran._Rebar_Mass_(kg)
0 | Story1 | C1 | 50 MPa RC Column (42.5 cm x 42.5 cm) | Column | 50MPa | Concrete Rectangular | 425 | 425 | 1806.3 | 3250 | 0.59 | 1436.16 | G300E | 5869500 | 46.05 | G300E | 0 | 0
1 | Story1 | C10 | 50 MPa RC Column (42.5 cm x 42.5 cm) | Column | 50MPa | Concrete Rectangular | 425 | 425 | 1806.3 | 3250 | 0.59 | 1436.16 | G300E | 18325666.67 | 143.79 | G300E | 0 | 0
2 | Story1 | C11 | 50 MPa RC Column (42.5 cm x 42.5 cm) | Column | 50MPa | Concrete Rectangular | 425 | 425 | 1806.3 | 3250 | 0.59 | 1436.16 | G300E | 31490333.33 | 247.08 | G300E | 0 | 0
3 | Story1 | C12 | 50 MPa RC Column (42.5 cm x 42.5 cm) | Column | 50MPa | Concrete Rectangular | 425 | 425 | 1806.3 | 3250 | 0.59 | 1436.16 | G300E | 5869500 | 46.05 | G300E | 0 | 0
4 | Story1 | C13 | 50 MPa RC Column (42.5 cm x 42.5 cm) | Column | 50MPa | Concrete Rectangular | 425 | 425 | 1806.3 | 3250 | 0.59 | 1436.16 | G300E | 5869500 | 46.05 | G300E | 0 | 0
5 | Story1 | C14 | 50 MPa RC Column (42.5 cm x 42.5 cm) | Column | 50MPa | Concrete Rectangular | 425 | 425 | 1806.3 | 3250 | 0.59 | 1436.16 | G300E | 18040750 | 141.55 | G300E | 0 | 0
6 | Story1 | C17 | 50 MPa RC Column (42.5 cm x 42.5 cm) | Column | 50MPa | Concrete Rectangular | 425 | 425 | 1806.3 | 3250 | 0.59 | 1436.16 | G300E | 18361416.67 | 144.07 | G300E | 0 | 0
7 | Story1 | C18 | 50 MPa RC Column (42.5 cm x 42.5 cm) | Column | 50MPa | Concrete Rectangular | 425 | 425 | 1806.3 | 3250 | 0.59 | 1436.16 | G300E | 5869500 | 46.05 | G300E | 0 | 0
8 | Story1 | C19 | 50 MPa RC Column (42.5 cm x 42.5 cm) | Column | 50MPa | Concrete Rectangular | 425 | 425 | 1806.3 | 3250 | 0.59 | 1436.16 | G300E | 5869500 | 46.05 | G300E | 0 | 0
9 | Story1 | C2 | 50 MPa RC Column (42.5 cm x 42.5 cm) | Column | 50MPa | Concrete Rectangular | 425 | 425 | 1806.3 | 3250 | 0.59 | 1436.16 | G300E | 5869500 | 46.05 | G300E | 0 | 0
10 | Story1 | C20 | 50 MPa RC Column (42.5 cm x 42.5 cm) | Column | 50MPa | Concrete Rectangular | 425 | 425 | 1806.3 | 3250 | 0.59 | 1436.16 | G300E | 18319166.67 | 143.74 | G300E | 0 | 0
11 | Story1 | C23 | 50 MPa RC Column (42.5 cm x 42.5 cm) | Column | 50MPa | Concrete Rectangular | 425 | 425 | 1806.3 | 3250 | 0.59 | 1436.16 | G300E | 18357083.33 | 144.04 | G300E | 0 | 0
12 | Story1 | C24 | 50 MPa RC Column (42.5 cm x 42.5 cm) | Column | 50MPa | Concrete Rectangular | 425 | 425 | 1806.3 | 3250 | 0.59 | 1436.16 | G300E | 5869500 | 46.05 | G300E | 0 | 0
13 | Story1 | C25 | 50 MPa RC Column (42.5 cm x 42.5 cm) | Column | 50MPa | Concrete Rectangular | 425 | 425 | 1806.3 | 3250 | 0.59 | 1436.16 | G300E | 5869500 | 46.05 | G300E | 0 | 0
14 | Story1 | C26 | 50 MPa RC Column (42.5 cm x 42.5 cm) | Column | 50MPa | Concrete Rectangular | 425 | 425 | 1806.3 | 3250 | 0.59 | 1436.16 | G300E | 31490333.33 | 247.08 | G300E | 0 | 0
15 | Story1 | C27 | 50 MPa RC Column (42.5 cm x 42.5 cm) | Column | 50MPa | Concrete Rectangular | 425 | 425 | 1806.3 | 3250 | 0.59 | 1436.16 | G300E | 18360333.33 | 144.06 | G300E | 0 | 0
16 | Story1 | C28 | 50 MPa RC Column (42.5 cm x 42.5 cm) | Column | 50MPa | Concrete Rectangular | 425 | 425 | 1806.3 | 3250 | 0.59 | 1436.16 | G300E | 18356000 | 144.03 | G300E | 0 | 0
17 | Story1 | C29 | 50 MPa RC Column (42.5 cm x 42.5 cm) | Column | 50MPa | Concrete Rectangular | 425 | 425 | 1806.3 | 3250 | 0.59 | 1436.16 | G300E | 31489250 | 247.08 | G300E | 0 | 0
18 | Story1 | C3 | 50 MPa RC Column (42.5 cm x 42.5 cm) | Column | 50MPa | Concrete Rectangular | 425 | 425 | 1806.3 | 3250 | 0.59 | 1436.16 | G300E | 5869500 | 46.05 | G300E | 0 | 0
19 | Story1 | C30 | 50 MPa RC Column (42.5 cm x 42.5 cm) | Column | 50MPa | Concrete Rectangular | 425 | 425 | 1806.3 | 3250 | 0.59 | 1436.16 | G300E | 5869500 | 46.05 | G300E | 0 | 0
20 | Story1 | C31 | 50 MPa RC Column (42.5 cm x 42.5 cm) | Column | 50MPa | Concrete Rectangular | 425 | 425 | 1806.3 | 3250 | 0.59 | 1436.16 | G300E | 5869500 | 46.05 | G300E | 0 | 0
21 | Story1 | C32 | 50 MPa RC Column (42.5 cm x 42.5 cm) | Column | 50MPa | Concrete Rectangular | 425 | 425 | 1806.3 | 3250 | 0.59 | 1436.16 | G300E | 5869500 | 46.05 | G300E | 0 | 0
22 | Story1 | C33 | 50 MPa RC Column (42.5 cm x 42.5 cm) | Column | 50MPa | Concrete Rectangular | 425 | 425 | 1806.3 | 3250 | 0.59 | 1436.16 | G300E | 5869500 | 46.05 | G300E | 0 | 0
23 | Story1 | C34 | 50 MPa RC Column (42.5 cm x 42.5 cm) | Column | 50MPa | Concrete Rectangular | 425 | 425 | 1806.3 | 3250 | 0.59 | 1436.16 | G300E | 5869500 | 46.05 | G300E | 0 | 0
24 | Story1 | C35 | 50 MPa RC Column (42.5 cm x 42.5 cm) | Column | 50MPa | Concrete Rectangular | 425 | 425 | 1806.3 | 3250 | 0.59 | 1436.16 | G300E | 5869500 | 46.05 | G300E | 0 | 0
25 | Story1 | C36 | 50 MPa RC Column (42.5 cm x 42.5 cm) | Column | 50MPa | Concrete Rectangular | 425 | 425 | 1806.3 | 3250 | 0.59 | 1436.16 | G300E | 5869500 | 46.05 | G300E | 0 | 0
26 | Story1 | C4 | 50 MPa RC Column (42.5 cm x 42.5 cm) | Column | 50MPa | Concrete Rectangular | 425 | 425 | 1806.3 | 3250 | 0.59 | 1436.16 | G300E | 5869500 | 46.05 | G300E | 0 | 0
27 | Story1 | C5 | 50 MPa RC Column (42.5 cm x 42.5 cm) | Column | 50MPa | Concrete Rectangular | 425 | 425 | 1806.3 | 3250 | 0.59 | 1436.16 | G300E | 5869500 | 46.05 | G300E | 0 | 0
28 | Story1 | C6 | 50 MPa RC Column (42.5 cm x 42.5 cm) | Column | 50MPa | Concrete Rectangular | 425 | 425 | 1806.3 | 3250 | 0.59 | 1436.16 | G300E | 5869500 | 46.05 | G300E | 0 | 0
29 | Story1 | C7 | 50 MPa RC Column (42.5 cm x 42.5 cm) | Column | 50MPa | Concrete Rectangular | 425 | 425 | 1806.3 | 3250 | 0.59 | 1436.16 | G300E | 5869500 | 46.05 | G300E | 0 | 0
30 | Story1 | C8 | 50 MPa RC Column (42.5 cm x 42.5 cm) | Column | 50MPa | Concrete Rectangular | 425 | 425 | 1806.3 | 3250 | 0.59 | 1436.16 | G300E | 31954000 | 250.72 | G300E | 0 | 0
31 | Story1 | C9 | 50 MPa RC Column (42.5 cm x 42.5 cm) | Column | 50MPa | Concrete Rectangular | 425 | 425 | 1806.3 | 3250 | 0.59 | 1436.16 | G300E | 18040750 | 141.55 | G300E | 0 | 0
32 | Story10 | C1 | 50 MPa RC Column (35 cm x 35 cm) | Column | 50MPa | Concrete Rectangular | 350 | 350 | 1225 | 3250 | 0.4 | 974.01 | G300E | 3981250 | 31.24 | G300E | 0 | 0
33 | Story10 | C10 | 50 MPa RC Column (35 cm x 35 cm) | Column | 50MPa | Concrete Rectangular | 350 | 350 | 1225 | 3200 | 0.39 | 959.02 | G300E | 3920000 | 30.76 | G300E | 0 | 0
34 | Story10 | C11 | 50 MPa RC Column (35 cm x 35 cm) | Column | 50MPa | Concrete Rectangular | 350 | 350 | 1225 | 3200 | 0.39 | 959.02 | G300E | 12721066.67 | 99.81 | G300E | 0 | 0
35 | Story10 | C12 | 50 MPa RC Column (35 cm x 35 cm) | Column | 50MPa | Concrete Rectangular | 350 | 350 | 1225 | 3200 | 0.39 | 959.02 | G300E | 3920000 | 30.76 | G300E | 0 | 0
36 | Story10 | C13 | 50 MPa RC Column (35 cm x 35 cm) | Column | 50MPa | Concrete Rectangular | 350 | 350 | 1225 | 3200 | 0.39 | 959.02 | G300E | 3920000 | 30.76 | G300E | 0 | 0
37 | Story10 | C14 | 50 MPa RC Column (35 cm x 35 cm) | Column | 50MPa | Concrete Rectangular | 350 | 350 | 1225 | 3200 | 0.39 | 959.02 | G300E | 3920000 | 30.76 | G300E | 0 | 0
38 | Story10 | C17 | 50 MPa RC Column (35 cm x 35 cm) | Column | 50MPa | Concrete Rectangular | 350 | 350 | 1225 | 3200 | 0.39 | 959.02 | G300E | 3920000 | 30.76 | G300E | 0 | 0
39 | Story10 | C18 | 50 MPa RC Column (35 cm x 35 cm) | Column | 50MPa | Concrete Rectangular | 350 | 350 | 1225 | 3200 | 0.39 | 959.02 | G300E | 3920000 | 30.76 | G300E | 0 | 0
40 | Story10 | C19 | 50 MPa RC Column (35 cm x 35 cm) | Column | 50MPa | Concrete Rectangular | 350 | 350 | 1225 | 3200 | 0.39 | 959.02 | G300E | 3920000 | 30.76 | G300E | 0 | 0
41 | Story10 | C2 | 50 MPa RC Column (35 cm x 35 cm) | Column | 50MPa | Concrete Rectangular | 350 | 350 | 1225 | 3200 | 0.39 | 959.02 | G300E | 3920000 | 30.76 | G300E | 0 | 0
42 | Story10 | C20 | 50 MPa RC Column (35 cm x 35 cm) | Column | 50MPa | Concrete Rectangular | 350 | 350 | 1225 | 3200 | 0.39 | 959.02 | G300E | 3920000 | 30.76 | G300E | 0 | 0
43 | Story10 | C23 | 50 MPa RC Column (35 cm x 35 cm) | Column | 50MPa | Concrete Rectangular | 350 | 350 | 1225 | 3200 | 0.39 | 959.02 | G300E | 3920000 | 30.76 | G300E | 0 | 0
44 | Story10 | C24 | 50 MPa RC Column (35 cm x 35 cm) | Column | 50MPa | Concrete Rectangular | 350 | 350 | 1225 | 3200 | 0.39 | 959.02 | G300E | 3920000 | 30.76 | G300E | 0 | 0
45 | Story10 | C25 | 50 MPa RC Column (35 cm x 35 cm) | Column | 50MPa | Concrete Rectangular | 350 | 350 | 1225 | 3200 | 0.39 | 959.02 | G300E | 3920000 | 30.76 | G300E | 0 | 0
46 | Story10 | C26 | 50 MPa RC Column (35 cm x 35 cm) | Column | 50MPa | Concrete Rectangular | 350 | 350 | 1225 | 3200 | 0.39 | 959.02 | G300E | 12721066.67 | 99.81 | G300E | 0 | 0
47 | Story10 | C27 | 50 MPa RC Column (35 cm x 35 cm) | Column | 50MPa | Concrete Rectangular | 350 | 350 | 1225 | 3200 | 0.39 | 959.02 | G300E | 3920000 | 30.76 | G300E | 0 | 0
48 | Story10 | C28 | 50 MPa RC Column (35 cm x 35 cm) | Column | 50MPa | Concrete Rectangular | 350 | 350 | 1225 | 3200 | 0.39 | 959.02 | G300E | 3920000 | 30.76 | G300E | 0 | 0
49 | Story10 | C29 | 50 MPa RC Column (35 cm x 35 cm) | Column | 50MPa | Concrete Rectangular | 350 | 350 | 1225 | 3200 | 0.39 | 959.02 | G300E | 12721066.67 | 99.81 | G300E | 0 | 0
50 | Story10 | C3 | 50 MPa RC Column (35 cm x 35 cm) | Column | 50MPa | Concrete Rectangular | 350 | 350 | 1225 | 3200 | 0.39 | 959.02 | G300E | 3920000 | 30.76 | G300E | 0 | 0
51 | Story10 | C30 | 50 MPa RC Column (35 cm x 35 cm) | Column | 50MPa | Concrete Rectangular | 350 | 350 | 1225 | 3200 | 0.39 | 959.02 | G300E | 3920000 | 30.76 | G300E | 0 | 0
52 | Story10 | C31 | 50 MPa RC Column (35 cm x 35 cm) | Column | 50MPa | Concrete Rectangular | 350 | 350 | 1225 | 3250 | 0.4 | 974.01 | G300E | 3981250 | 31.24 | G300E | 0 | 0
53 | Story10 | C32 | 50 MPa RC Column (35 cm x 35 cm) | Column | 50MPa | Concrete Rectangular | 350 | 350 | 1225 | 3200 | 0.39 | 959.02 | G300E | 3920000 | 30.76 | G300E | 0 | 0
54 | Story10 | C33 | 50 MPa RC Column (35 cm x 35 cm) | Column | 50MPa | Concrete Rectangular | 350 | 350 | 1225 | 3200 | 0.39 | 959.02 | G300E | 3920000 | 30.76 | G300E | 0 | 0
55 | Story10 | C34 | 50 MPa RC Column (35 cm x 35 cm) | Column | 50MPa | Concrete Rectangular | 350 | 350 | 1225 | 3200 | 0.39 | 959.02 | G300E | 3920000 | 30.76 | G300E | 0 | 0
56 | Story10 | C35 | 50 MPa RC Column (35 cm x 35 cm) | Column | 50MPa | Concrete Rectangular | 350 | 350 | 1225 | 3200 | 0.39 | 959.02 | G300E | 3920000 | 30.76 | G300E | 0 | 0
57 | Story10 | C36 | 50 MPa RC Column (35 cm x 35 cm) | Column | 50MPa | Concrete Rectangular | 350 | 350 | 1225 | 3250 | 0.4 | 974.01 | G300E | 3981250 | 31.24 | G300E | 0 | 0
58 | Story10 | C4 | 50 MPa RC Column (35 cm x 35 cm) | Column | 50MPa | Concrete Rectangular | 350 | 350 | 1225 | 3200 | 0.39 | 959.02 | G300E | 3920000 | 30.76 | G300E | 0 | 0
59 | Story10 | C5 | 50 MPa RC Column (35 cm x 35 cm) | Column | 50MPa | Concrete Rectangular | 350 | 350 | 1225 | 3200 | 0.39 | 959.02 | G300E | 3920000 | 30.76 | G300E | 0 | 0
60 | Story10 | C6 | 50 MPa RC Column (35 cm x 35 cm) | Column | 50MPa | Concrete Rectangular | 350 | 350 | 1225 | 3250 | 0.4 | 974.01 | G300E | 3981250 | 31.24 | G300E | 0 | 0
61 | Story10 | C7 | 50 MPa RC Column (35 cm x 35 cm) | Column | 50MPa | Concrete Rectangular | 350 | 350 | 1225 | 3200 | 0.39 | 959.02 | G300E | 3920000 | 30.76 | G300E | 0 | 0
62 | Story10 | C8 | 50 MPa RC Column (35 cm x 35 cm) | Column | 50MPa | Concrete Rectangular | 350 | 350 | 1225 | 3200 | 0.39 | 959.02 | G300E | 12892800 | 101.16 | G300E | 0 | 0
63 | Story10 | C9 | 50 MPa RC Column (35 cm x 35 cm) | Column | 50MPa | Concrete Rectangular | 350 | 350 | 1225 | 3200 | 0.39 | 959.02 | G300E | 3920000 | 30.76 | G300E | 0 | 0
64 | Story11 | C1 | 50 MPa RC Column (32.5 cm x 32.5 cm) | Column | 50MPa | Concrete Rectangular | 325 | 325 | 1056.3 | 3250 | 0.34 | 839.83 | G300E | 3432000 | 26.93 | G300E | 0 | 0
65 | Story11 | C10 | 50 MPa RC Column (32.5 cm x 32.5 cm) | Column | 50MPa | Concrete Rectangular | 325 | 325 | 1056.3 | 3175 | 0.34 | 820.45 | G300E | 7975600 | 62.58 | G300E | 0 | 0
66 | Story11 | C11 | 50 MPa RC Column (32.5 cm x 32.5 cm) | Column | 50MPa | Concrete Rectangular | 325 | 325 | 1056.3 | 3175 | 0.34 | 820.45 | G300E | 22796500 | 178.87 | G300E | 0 | 0
67 | Story11 | C12 | 50 MPa RC Column (32.5 cm x 32.5 cm) | Column | 50MPa | Concrete Rectangular | 325 | 325 | 1056.3 | 3175 | 0.34 | 820.45 | G300E | 4267200 | 33.48 | G300E | 0 | 0
68 | Story11 | C13 | 50 MPa RC Column (32.5 cm x 32.5 cm) | Column | 50MPa | Concrete Rectangular | 325 | 325 | 1056.3 | 3175 | 0.34 | 820.45 | G300E | 5084233.33 | 39.89 | G300E | 0 | 0
69 | Story11 | C14 | 50 MPa RC Column (32.5 cm x 32.5 cm) | Column | 50MPa | Concrete Rectangular | 325 | 325 | 1056.3 | 3175 | 0.34 | 820.45 | G300E | 7895166.67 | 61.95 | G300E | 0 | 0
70 | Story11 | C17 | 50 MPa RC Column (32.5 cm x 32.5 cm) | Column | 50MPa | Concrete Rectangular | 325 | 325 | 1056.3 | 3175 | 0.34 | 820.45 | G300E | 7997825 | 62.75 | G300E | 0 | 0
71 | Story11 | C18 | 50 MPa RC Column (32.5 cm x 32.5 cm) | Column | 50MPa | Concrete Rectangular | 325 | 325 | 1056.3 | 3175 | 0.34 | 820.45 | G300E | 5123391.67 | 40.2 | G300E | 0 | 0
72 | Story11 | C19 | 50 MPa RC Column (32.5 cm x 32.5 cm) | Column | 50MPa | Concrete Rectangular | 325 | 325 | 1056.3 | 3175 | 0.34 | 820.45 | G300E | 5115983.33 | 40.14 | G300E | 0 | 0
73 | Story11 | C2 | 50 MPa RC Column (32.5 cm x 32.5 cm) | Column | 50MPa | Concrete Rectangular | 325 | 325 | 1056.3 | 3175 | 0.34 | 820.45 | G300E | 4242858.33 | 33.29 | G300E | 0 | 0
74 | Story11 | C20 | 50 MPa RC Column (32.5 cm x 32.5 cm) | Column | 50MPa | Concrete Rectangular | 325 | 325 | 1056.3 | 3175 | 0.34 | 820.45 | G300E | 7973483.33 | 62.56 | G300E | 0 | 0
75 | Story11 | C23 | 50 MPa RC Column (32.5 cm x 32.5 cm) | Column | 50MPa | Concrete Rectangular | 325 | 325 | 1056.3 | 3175 | 0.34 | 820.45 | G300E | 7995708.33 | 62.74 | G300E | 0 | 0
76 | Story11 | C24 | 50 MPa RC Column (32.5 cm x 32.5 cm) | Column | 50MPa | Concrete Rectangular | 325 | 325 | 1056.3 | 3175 | 0.34 | 820.45 | G300E | 5123391.67 | 40.2 | G300E | 0 | 0
77 | Story11 | C25 | 50 MPa RC Column (32.5 cm x 32.5 cm) | Column | 50MPa | Concrete Rectangular | 325 | 325 | 1056.3 | 3175 | 0.34 | 820.45 | G300E | 4269316.67 | 33.5 | G300E | 0 | 0
78 | Story11 | C26 | 50 MPa RC Column (32.5 cm x 32.5 cm) | Column | 50MPa | Concrete Rectangular | 325 | 325 | 1056.3 | 3175 | 0.34 | 820.45 | G300E | 22391158.33 | 175.69 | G300E | 0 | 0
79 | Story11 | C27 | 50 MPa RC Column (32.5 cm x 32.5 cm) | Column | 50MPa | Concrete Rectangular | 325 | 325 | 1056.3 | 3175 | 0.34 | 820.45 | G300E | 7997825 | 62.75 | G300E | 0 | 0
80 | Story11 | C28 | 50 MPa RC Column (32.5 cm x 32.5 cm) | Column | 50MPa | Concrete Rectangular | 325 | 325 | 1056.3 | 3175 | 0.34 | 820.45 | G300E | 7994650 | 62.73 | G300E | 0 | 0
81 | Story11 | C29 | 50 MPa RC Column (32.5 cm x 32.5 cm) | Column | 50MPa | Concrete Rectangular | 325 | 325 | 1056.3 | 3175 | 0.34 | 820.45 | G300E | 23738416.67 | 186.26 | G300E | 0 | 0
82 | Story11 | C3 | 50 MPa RC Column (32.5 cm x 32.5 cm) | Column | 50MPa | Concrete Rectangular | 325 | 325 | 1056.3 | 3175 | 0.34 | 820.45 | G300E | 5081058.33 | 39.87 | G300E | 0 | 0
83 | Story11 | C30 | 50 MPa RC Column (32.5 cm x 32.5 cm) | Column | 50MPa | Concrete Rectangular | 325 | 325 | 1056.3 | 3175 | 0.34 | 820.45 | G300E | 4266141.67 | 33.47 | G300E | 0 | 0
84 | Story11 | C31 | 50 MPa RC Column (32.5 cm x 32.5 cm) | Column | 50MPa | Concrete Rectangular | 325 | 325 | 1056.3 | 3250 | 0.34 | 839.83 | G300E | 3432000 | 26.93 | G300E | 0 | 0
85 | Story11 | C32 | 50 MPa RC Column (32.5 cm x 32.5 cm) | Column | 50MPa | Concrete Rectangular | 325 | 325 | 1056.3 | 3175 | 0.34 | 820.45 | G300E | 4267200 | 33.48 | G300E | 0 | 0
86 | Story11 | C33 | 50 MPa RC Column (32.5 cm x 32.5 cm) | Column | 50MPa | Concrete Rectangular | 325 | 325 | 1056.3 | 3175 | 0.34 | 820.45 | G300E | 5123391.67 | 40.2 | G300E | 0 | 0
87 | Story11 | C34 | 50 MPa RC Column (32.5 cm x 32.5 cm) | Column | 50MPa | Concrete Rectangular | 325 | 325 | 1056.3 | 3175 | 0.34 | 820.45 | G300E | 5123391.67 | 40.2 | G300E | 0 | 0
88 | Story11 | C35 | 50 MPa RC Column (32.5 cm x 32.5 cm) | Column | 50MPa | Concrete Rectangular | 325 | 325 | 1056.3 | 3175 | 0.34 | 820.45 | G300E | 4266141.67 | 33.47 | G300E | 0 | 0
89 | Story11 | C36 | 50 MPa RC Column (32.5 cm x 32.5 cm) | Column | 50MPa | Concrete Rectangular | 325 | 325 | 1056.3 | 3250 | 0.34 | 839.83 | G300E | 3432000 | 26.93 | G300E | 0 | 0
90 | Story11 | C4 | 50 MPa RC Column (32.5 cm x 32.5 cm) | Column | 50MPa | Concrete Rectangular | 325 | 325 | 1056.3 | 3175 | 0.34 | 820.45 | G300E | 5115983.33 | 40.14 | G300E | 0 | 0
91 | Story11 | C5 | 50 MPa RC Column (32.5 cm x 32.5 cm) | Column | 50MPa | Concrete Rectangular | 325 | 325 | 1056.3 | 3175 | 0.34 | 820.45 | G300E | 4269316.67 | 33.5 | G300E | 0 | 0
92 | Story11 | C6 | 50 MPa RC Column (32.5 cm x 32.5 cm) | Column | 50MPa | Concrete Rectangular | 325 | 325 | 1056.3 | 3250 | 0.34 | 839.83 | G300E | 3432000 | 26.93 | G300E | 0 | 0
93 | Story11 | C7 | 50 MPa RC Column (32.5 cm x 32.5 cm) | Column | 50MPa | Concrete Rectangular | 325 | 325 | 1056.3 | 3175 | 0.34 | 820.45 | G300E | 4243916.67 | 33.3 | G300E | 0 | 0
94 | Story11 | C8 | 50 MPa RC Column (32.5 cm x 32.5 cm) | Column | 50MPa | Concrete Rectangular | 325 | 325 | 1056.3 | 3175 | 0.34 | 820.45 | G300E | 17709091.67 | 138.95 | G300E | 0 | 0
95 | Story11 | C9 | 50 MPa RC Column (32.5 cm x 32.5 cm) | Column | 50MPa | Concrete Rectangular | 325 | 325 | 1056.3 | 3175 | 0.34 | 820.45 | G300E | 7894108.33 | 61.94 | G300E | 0 | 0
96 | Story12 | C1 | 50 MPa RC Column (32.5 cm x 32.5 cm) | Column | 50MPa | Concrete Rectangular | 325 | 325 | 1056.3 | 3250 | 0.34 | 839.83 | G300E | 3432000 | 26.93 | G300E | 0 | 0
97 | Story12 | C10 | 50 MPa RC Column (32.5 cm x 32.5 cm) | Column | 50MPa | Concrete Rectangular | 325 | 325 | 1056.3 | 3175 | 0.34 | 820.45 | G300E | 4816475 | 37.79 | G300E | 0 | 0
98 | Story12 | C11 | 50 MPa RC Column (32.5 cm x 32.5 cm) | Column | 50MPa | Concrete Rectangular | 325 | 325 | 1056.3 | 3175 | 0.34 | 820.45 | G300E | 12519025 | 98.23 | G300E | 0 | 0
99 | Story12 | C12 | 50 MPa RC Column (32.5 cm x 32.5 cm) | Column | 50MPa | Concrete Rectangular | 325 | 325 | 1056.3 | 3175 | 0.34 | 820.45 | G300E | 3352800 | 26.31 | G300E | 0 | 0
100 | Story12 | C13 | 50 MPa RC Column (32.5 cm x 32.5 cm) | Column | 50MPa | Concrete Rectangular | 325 | 325 | 1056.3 | 3175 | 0.34 | 820.45 | G300E | 3472391.67 | 27.25 | G300E | 0 | 0
101 | Story12 | C14 | 50 MPa RC Column (32.5 cm x 32.5 cm) | Column | 50MPa | Concrete Rectangular | 325 | 325 | 1056.3 | 3175 | 0.34 | 820.45 | G300E | 4757208.33 | 37.33 | G300E | 0 | 0
102 | Story12 | C17 | 50 MPa RC Column (32.5 cm x 32.5 cm) | Column | 50MPa | Concrete Rectangular | 325 | 325 | 1056.3 | 3175 | 0.34 | 820.45 | G300E | 4837641.67 | 37.96 | G300E | 0 | 0
103 | Story12 | C18 | 50 MPa RC Column (32.5 cm x 32.5 cm) | Column | 50MPa | Concrete Rectangular | 325 | 325 | 1056.3 | 3175 | 0.34 | 820.45 | G300E | 3488266.67 | 27.37 | G300E | 0 | 0
104 | Story12 | C19 | 50 MPa RC Column (32.5 cm x 32.5 cm) | Column | 50MPa | Concrete Rectangular | 325 | 325 | 1056.3 | 3175 | 0.34 | 820.45 | G300E | 3486150 | 27.35 | G300E | 0 | 0
105 | Story12 | C2 | 50 MPa RC Column (32.5 cm x 32.5 cm) | Column | 50MPa | Concrete Rectangular | 325 | 325 | 1056.3 | 3175 | 0.34 | 820.45 | G300E | 3352800 | 26.31 | G300E | 0 | 0
106 | Story12 | C20 | 50 MPa RC Column (32.5 cm x 32.5 cm) | Column | 50MPa | Concrete Rectangular | 325 | 325 | 1056.3 | 3175 | 0.34 | 820.45 | G300E | 4816475 | 37.79 | G300E | 0 | 0
107 | Story12 | C23 | 50 MPa RC Column (32.5 cm x 32.5 cm) | Column | 50MPa | Concrete Rectangular | 325 | 325 | 1056.3 | 3175 | 0.34 | 820.45 | G300E | 4834466.67 | 37.93 | G300E | 0 | 0
108 | Story12 | C24 | 50 MPa RC Column (32.5 cm x 32.5 cm) | Column | 50MPa | Concrete Rectangular | 325 | 325 | 1056.3 | 3175 | 0.34 | 820.45 | G300E | 3488266.67 | 27.37 | G300E | 0 | 0
109 | Story12 | C25 | 50 MPa RC Column (32.5 cm x 32.5 cm) | Column | 50MPa | Concrete Rectangular | 325 | 325 | 1056.3 | 3175 | 0.34 | 820.45 | G300E | 3352800 | 26.31 | G300E | 0 | 0
110 | Story12 | C26 | 50 MPa RC Column (32.5 cm x 32.5 cm) | Column | 50MPa | Concrete Rectangular | 325 | 325 | 1056.3 | 3175 | 0.34 | 820.45 | G300E | 12517966.67 | 98.22 | G300E | 0 | 0
111 | Story12 | C27 | 50 MPa RC Column (32.5 cm x 32.5 cm) | Column | 50MPa | Concrete Rectangular | 325 | 325 | 1056.3 | 3175 | 0.34 | 820.45 | G300E | 4836583.33 | 37.95 | G300E | 0 | 0
112 | Story12 | C28 | 50 MPa RC Column (32.5 cm x 32.5 cm) | Column | 50MPa | Concrete Rectangular | 325 | 325 | 1056.3 | 3175 | 0.34 | 820.45 | G300E | 4834466.67 | 37.93 | G300E | 0 | 0
113 | Story12 | C29 | 50 MPa RC Column (32.5 cm x 32.5 cm) | Column | 50MPa | Concrete Rectangular | 325 | 325 | 1056.3 | 3175 | 0.34 | 820.45 | G300E | 12517966.67 | 98.22 | G300E | 0 | 0
114 | Story12 | C3 | 50 MPa RC Column (32.5 cm x 32.5 cm) | Column | 50MPa | Concrete Rectangular | 325 | 325 | 1056.3 | 3175 | 0.34 | 820.45 | G300E | 3471333.33 | 27.24 | G300E | 0 | 0
115 | Story12 | C30 | 50 MPa RC Column (32.5 cm x 32.5 cm) | Column | 50MPa | Concrete Rectangular | 325 | 325 | 1056.3 | 3175 | 0.34 | 820.45 | G300E | 3352800 | 26.31 | G300E | 0 | 0
116 | Story12 | C31 | 50 MPa RC Column (32.5 cm x 32.5 cm) | Column | 50MPa | Concrete Rectangular | 325 | 325 | 1056.3 | 3250 | 0.34 | 839.83 | G300E | 3432000 | 26.93 | G300E | 0 | 0
117 | Story12 | C32 | 50 MPa RC Column (32.5 cm x 32.5 cm) | Column | 50MPa | Concrete Rectangular | 325 | 325 | 1056.3 | 3175 | 0.34 | 820.45 | G300E | 3352800 | 26.31 | G300E | 0 | 0
118 | Story12 | C33 | 50 MPa RC Column (32.5 cm x 32.5 cm) | Column | 50MPa | Concrete Rectangular | 325 | 325 | 1056.3 | 3175 | 0.34 | 820.45 | G300E | 3488266.67 | 27.37 | G300E | 0 | 0
119 | Story12 | C34 | 50 MPa RC Column (32.5 cm x 32.5 cm) | Column | 50MPa | Concrete Rectangular | 325 | 325 | 1056.3 | 3175 | 0.34 | 820.45 | G300E | 3488266.67 | 27.37 | G300E | 0 | 0
120 | Story12 | C35 | 50 MPa RC Column (32.5 cm x 32.5 cm) | Column | 50MPa | Concrete Rectangular | 325 | 325 | 1056.3 | 3175 | 0.34 | 820.45 | G300E | 3352800 | 26.31 | G300E | 0 | 0
121 | Story12 | C36 | 50 MPa RC Column (32.5 cm x 32.5 cm) | Column | 50MPa | Concrete Rectangular | 325 | 325 | 1056.3 | 3250 | 0.34 | 839.83 | G300E | 3432000 | 26.93 | G300E | 0 | 0
122 | Story12 | C4 | 50 MPa RC Column (32.5 cm x 32.5 cm) | Column | 50MPa | Concrete Rectangular | 325 | 325 | 1056.3 | 3175 | 0.34 | 820.45 | G300E | 3486150 | 27.35 | G300E | 0 | 0
123 | Story12 | C5 | 50 MPa RC Column (32.5 cm x 32.5 cm) | Column | 50MPa | Concrete Rectangular | 325 | 325 | 1056.3 | 3175 | 0.34 | 820.45 | G300E | 3352800 | 26.31 | G300E | 0 | 0
124 | Story12 | C6 | 50 MPa RC Column (32.5 cm x 32.5 cm) | Column | 50MPa | Concrete Rectangular | 325 | 325 | 1056.3 | 3250 | 0.34 | 839.83 | G300E | 3432000 | 26.93 | G300E | 0 | 0
125 | Story12 | C7 | 50 MPa RC Column (32.5 cm x 32.5 cm) | Column | 50MPa | Concrete Rectangular | 325 | 325 | 1056.3 | 3175 | 0.34 | 820.45 | G300E | 3352800 | 26.31 | G300E | 0 | 0
126 | Story12 | C8 | 50 MPa RC Column (32.5 cm x 32.5 cm) | Column | 50MPa | Concrete Rectangular | 325 | 325 | 1056.3 | 3175 | 0.34 | 820.45 | G300E | 12622741.67 | 99.04 | G300E | 0 | 0
127 | Story12 | C9 | 50 MPa RC Column (32.5 cm x 32.5 cm) | Column | 50MPa | Concrete Rectangular | 325 | 325 | 1056.3 | 3175 | 0.34 | 820.45 | G300E | 4755091.67 | 37.31 | G300E | 0 | 0
128 | Story13 | C1 | 50 MPa RC Column (30 cm x 30 cm) | Column | 50MPa | Concrete Rectangular | 300 | 300 | 900 | 3250 | 0.29 | 715.6 | G300E | 2925000 | 22.95 | G300E | 0 | 0
129 | Story13 | C10 | 50 MPa RC Column (30 cm x 30 cm) | Column | 50MPa | Concrete Rectangular | 300 | 300 | 900 | 3175 | 0.29 | 699.08 | G300E | 9914466.67 | 77.79 | G300E | 0 | 0
130 | Story13 | C11 | 50 MPa RC Column (30 cm x 30 cm) | Column | 50MPa | Concrete Rectangular | 300 | 300 | 900 | 3175 | 0.29 | 699.08 | G300E | 16799983.33 | 131.82 | G300E | 0 | 0
131 | Story13 | C12 | 50 MPa RC Column (30 cm x 30 cm) | Column | 50MPa | Concrete Rectangular | 300 | 300 | 900 | 3175 | 0.29 | 699.08 | G300E | 7534275 | 59.12 | G300E | 0 | 0
132 | Story13 | C13 | 50 MPa RC Column (30 cm x 30 cm) | Column | 50MPa | Concrete Rectangular | 300 | 300 | 900 | 3175 | 0.29 | 699.08 | G300E | 8275108.33 | 64.93 | G300E | 0 | 0
133 | Story13 | C14 | 50 MPa RC Column (30 cm x 30 cm) | Column | 50MPa | Concrete Rectangular | 300 | 300 | 900 | 3175 | 0.29 | 699.08 | G300E | 9849908.33 | 77.29 | G300E | 0 | 0
134 | Story13 | C17 | 50 MPa RC Column (30 cm x 30 cm) | Column | 50MPa | Concrete Rectangular | 300 | 300 | 900 | 3175 | 0.29 | 699.08 | G300E | 9936691.67 | 77.97 | G300E | 0 | 0
135 | Story13 | C18 | 50 MPa RC Column (30 cm x 30 cm) | Column | 50MPa | Concrete Rectangular | 300 | 300 | 900 | 3175 | 0.29 | 699.08 | G300E | 8311091.67 | 65.21 | G300E | 0 | 0
136 | Story13 | C19 | 50 MPa RC Column (30 cm x 30 cm) | Column | 50MPa | Concrete Rectangular | 300 | 300 | 900 | 3175 | 0.29 | 699.08 | G300E | 8303683.33 | 65.15 | G300E | 0 | 0
137 | Story13 | C2 | 50 MPa RC Column (30 cm x 30 cm) | Column | 50MPa | Concrete Rectangular | 300 | 300 | 900 | 3175 | 0.29 | 699.08 | G300E | 7503583.33 | 58.88 | G300E | 0 | 0
138 | Story13 | C20 | 50 MPa RC Column (30 cm x 30 cm) | Column | 50MPa | Concrete Rectangular | 300 | 300 | 900 | 3175 | 0.29 | 699.08 | G300E | 9913408.33 | 77.78 | G300E | 0 | 0
139 | Story13 | C23 | 50 MPa RC Column (30 cm x 30 cm) | Column | 50MPa | Concrete Rectangular | 300 | 300 | 900 | 3175 | 0.29 | 699.08 | G300E | 9934575 | 77.95 | G300E | 0 | 0
140 | Story13 | C24 | 50 MPa RC Column (30 cm x 30 cm) | Column | 50MPa | Concrete Rectangular | 300 | 300 | 900 | 3175 | 0.29 | 699.08 | G300E | 8311091.67 | 65.21 | G300E | 0 | 0
141 | Story13 | C25 | 50 MPa RC Column (30 cm x 30 cm) | Column | 50MPa | Concrete Rectangular | 300 | 300 | 900 | 3175 | 0.29 | 699.08 | G300E | 7536391.67 | 59.13 | G300E | 0 | 0
142 | Story13 | C26 | 50 MPa RC Column (30 cm x 30 cm) | Column | 50MPa | Concrete Rectangular | 300 | 300 | 900 | 3175 | 0.29 | 699.08 | G300E | 16799983.33 | 131.82 | G300E | 0 | 0
143 | Story13 | C27 | 50 MPa RC Column (30 cm x 30 cm) | Column | 50MPa | Concrete Rectangular | 300 | 300 | 900 | 3175 | 0.29 | 699.08 | G300E | 9936691.67 | 77.97 | G300E | 0 | 0
144 | Story13 | C28 | 50 MPa RC Column (30 cm x 30 cm) | Column | 50MPa | Concrete Rectangular | 300 | 300 | 900 | 3175 | 0.29 | 699.08 | G300E | 9933516.67 | 77.94 | G300E | 0 | 0
145 | Story13 | C29 | 50 MPa RC Column (30 cm x 30 cm) | Column | 50MPa | Concrete Rectangular | 300 | 300 | 900 | 3175 | 0.29 | 699.08 | G300E | 16798925 | 131.81 | G300E | 0 | 0
146 | Story13 | C3 | 50 MPa RC Column (30 cm x 30 cm) | Column | 50MPa | Concrete Rectangular | 300 | 300 | 900 | 3175 | 0.29 | 699.08 | G300E | 8272991.67 | 64.91 | G300E | 0 | 0
147 | Story13 | C30 | 50 MPa RC Column (30 cm x 30 cm) | Column | 50MPa | Concrete Rectangular | 300 | 300 | 900 | 3175 | 0.29 | 699.08 | G300E | 7534275 | 59.12 | G300E | 0 | 0
148 | Story13 | C31 | 50 MPa RC Column (30 cm x 30 cm) | Column | 50MPa | Concrete Rectangular | 300 | 300 | 900 | 3250 | 0.29 | 715.6 | G300E | 2925000 | 22.95 | G300E | 0 | 0
149 | Story13 | C32 | 50 MPa RC Column (30 cm x 30 cm) | Column | 50MPa | Concrete Rectangular | 300 | 300 | 900 | 3175 | 0.29 | 699.08 | G300E | 7534275 | 59.12 | G300E | 0 | 0
150 | Story13 | C33 | 50 MPa RC Column (30 cm x 30 cm) | Column | 50MPa | Concrete Rectangular | 300 | 300 | 900 | 3175 | 0.29 | 699.08 | G300E | 8311091.67 | 65.21 | G300E | 0 | 0
151 | Story13 | C34 | 50 MPa RC Column (30 cm x 30 cm) | Column | 50MPa | Concrete Rectangular | 300 | 300 | 900 | 3175 | 0.29 | 699.08 | G300E | 8311091.67 | 65.21 | G300E | 0 | 0
152 | Story13 | C35 | 50 MPa RC Column (30 cm x 30 cm) | Column | 50MPa | Concrete Rectangular | 300 | 300 | 900 | 3175 | 0.29 | 699.08 | G300E | 7534275 | 59.12 | G300E | 0 | 0
153 | Story13 | C36 | 50 MPa RC Column (30 cm x 30 cm) | Column | 50MPa | Concrete Rectangular | 300 | 300 | 900 | 3250 | 0.29 | 715.6 | G300E | 2925000 | 22.95 | G300E | 0 | 0
154 | Story13 | C4 | 50 MPa RC Column (30 cm x 30 cm) | Column | 50MPa | Concrete Rectangular | 300 | 300 | 900 | 3175 | 0.29 | 699.08 | G300E | 8304741.67 | 65.16 | G300E | 0 | 0
155 | Story13 | C5 | 50 MPa RC Column (30 cm x 30 cm) | Column | 50MPa | Concrete Rectangular | 300 | 300 | 900 | 3175 | 0.29 | 699.08 | G300E | 7536391.67 | 59.13 | G300E | 0 | 0
156 | Story13 | C6 | 50 MPa RC Column (30 cm x 30 cm) | Column | 50MPa | Concrete Rectangular | 300 | 300 | 900 | 3250 | 0.29 | 715.6 | G300E | 2925000 | 22.95 | G300E | 0 | 0
157 | Story13 | C7 | 50 MPa RC Column (30 cm x 30 cm) | Column | 50MPa | Concrete Rectangular | 300 | 300 | 900 | 3175 | 0.29 | 699.08 | G300E | 7506758.33 | 58.9 | G300E | 0 | 0
158 | Story13 | C8 | 50 MPa RC Column (30 cm x 30 cm) | Column | 50MPa | Concrete Rectangular | 300 | 300 | 900 | 3175 | 0.29 | 699.08 | G300E | 16875125 | 132.41 | G300E | 0 | 0
159 | Story13 | C9 | 50 MPa RC Column (30 cm x 30 cm) | Column | 50MPa | Concrete Rectangular | 300 | 300 | 900 | 3175 | 0.29 | 699.08 | G300E | 9847791.67 | 77.27 | G300E | 0 | 0
160 | Story14 | C1 | 50 MPa RC Column (30 cm x 30 cm) | Column | 50MPa | Concrete Rectangular | 300 | 300 | 900 | 3250 | 0.29 | 715.6 | G300E | 2925000 | 22.95 | G300E | 0 | 0
161 | Story14 | C10 | 50 MPa RC Column (30 cm x 30 cm) | Column | 50MPa | Concrete Rectangular | 300 | 300 | 900 | 3175 | 0.29 | 699.08 | G300E | 7076016.67 | 55.52 | G300E | 0 | 0
162 | Story14 | C11 | 50 MPa RC Column (30 cm x 30 cm) | Column | 50MPa | Concrete Rectangular | 300 | 300 | 900 | 3175 | 0.29 | 699.08 | G300E | 12689416.67 | 99.57 | G300E | 0 | 0
163 | Story14 | C12 | 50 MPa RC Column (30 cm x 30 cm) | Column | 50MPa | Concrete Rectangular | 300 | 300 | 900 | 3175 | 0.29 | 699.08 | G300E | 5509683.33 | 43.23 | G300E | 0 | 0
164 | Story14 | C13 | 50 MPa RC Column (30 cm x 30 cm) | Column | 50MPa | Concrete Rectangular | 300 | 300 | 900 | 3175 | 0.29 | 699.08 | G300E | 6166908.33 | 48.39 | G300E | 0 | 0
165 | Story14 | C14 | 50 MPa RC Column (30 cm x 30 cm) | Column | 50MPa | Concrete Rectangular | 300 | 300 | 900 | 3175 | 0.29 | 699.08 | G300E | 7028391.67 | 55.15 | G300E | 0 | 0
166 | Story14 | C17 | 50 MPa RC Column (30 cm x 30 cm) | Column | 50MPa | Concrete Rectangular | 300 | 300 | 900 | 3175 | 0.29 | 699.08 | G300E | 7092950 | 55.65 | G300E | 0 | 0
167 | Story14 | C18 | 50 MPa RC Column (30 cm x 30 cm) | Column | 50MPa | Concrete Rectangular | 300 | 300 | 900 | 3175 | 0.29 | 699.08 | G300E | 6202891.67 | 48.67 | G300E | 0 | 0
168 | Story14 | C19 | 50 MPa RC Column (30 cm x 30 cm) | Column | 50MPa | Concrete Rectangular | 300 | 300 | 900 | 3175 | 0.29 | 699.08 | G300E | 6195483.33 | 48.61 | G300E | 0 | 0
169 | Story14 | C2 | 50 MPa RC Column (30 cm x 30 cm) | Column | 50MPa | Concrete Rectangular | 300 | 300 | 900 | 3175 | 0.29 | 699.08 | G300E | 5487458.33 | 43.06 | G300E | 0 | 0
170 | Story14 | C20 | 50 MPa RC Column (30 cm x 30 cm) | Column | 50MPa | Concrete Rectangular | 300 | 300 | 900 | 3175 | 0.29 | 699.08 | G300E | 7074958.33 | 55.51 | G300E | 0 | 0
171 | Story14 | C23 | 50 MPa RC Column (30 cm x 30 cm) | Column | 50MPa | Concrete Rectangular | 300 | 300 | 900 | 3175 | 0.29 | 699.08 | G300E | 7092950 | 55.65 | G300E | 0 | 0
172 | Story14 | C24 | 50 MPa RC Column (30 cm x 30 cm) | Column | 50MPa | Concrete Rectangular | 300 | 300 | 900 | 3175 | 0.29 | 699.08 | G300E | 6201833.33 | 48.66 | G300E | 0 | 0
173 | Story14 | C25 | 50 MPa RC Column (30 cm x 30 cm) | Column | 50MPa | Concrete Rectangular | 300 | 300 | 900 | 3175 | 0.29 | 699.08 | G300E | 5512858.33 | 43.26 | G300E | 0 | 0
174 | Story14 | C26 | 50 MPa RC Column (30 cm x 30 cm) | Column | 50MPa | Concrete Rectangular | 300 | 300 | 900 | 3175 | 0.29 | 699.08 | G300E | 12689416.67 | 99.57 | G300E | 0 | 0
175 | Story14 | C27 | 50 MPa RC Column (30 cm x 30 cm) | Column | 50MPa | Concrete Rectangular | 300 | 300 | 900 | 3175 | 0.29 | 699.08 | G300E | 7092950 | 55.65 | G300E | 0 | 0
176 | Story14 | C28 | 50 MPa RC Column (30 cm x 30 cm) | Column | 50MPa | Concrete Rectangular | 300 | 300 | 900 | 3175 | 0.29 | 699.08 | G300E | 7091891.67 | 55.65 | G300E | 0 | 0
177 | Story14 | C29 | 50 MPa RC Column (30 cm x 30 cm) | Column | 50MPa | Concrete Rectangular | 300 | 300 | 900 | 3175 | 0.29 | 699.08 | G300E | 12687300 | 99.55 | G300E | 0 | 0
178 | Story14 | C3 | 50 MPa RC Column (30 cm x 30 cm) | Column | 50MPa | Concrete Rectangular | 300 | 300 | 900 | 3175 | 0.29 | 699.08 | G300E | 6164791.67 | 48.37 | G300E | 0 | 0
179 | Story14 | C30 | 50 MPa RC Column (30 cm x 30 cm) | Column | 50MPa | Concrete Rectangular | 300 | 300 | 900 | 3175 | 0.29 | 699.08 | G300E | 5509683.33 | 43.23 | G300E | 0 | 0
180 | Story14 | C31 | 50 MPa RC Column (30 cm x 30 cm) | Column | 50MPa | Concrete Rectangular | 300 | 300 | 900 | 3250 | 0.29 | 715.6 | G300E | 2925000 | 22.95 | G300E | 0 | 0
181 | Story14 | C32 | 50 MPa RC Column (30 cm x 30 cm) | Column | 50MPa | Concrete Rectangular | 300 | 300 | 900 | 3175 | 0.29 | 699.08 | G300E | 5509683.33 | 43.23 | G300E | 0 | 0
182 | Story14 | C33 | 50 MPa RC Column (30 cm x 30 cm) | Column | 50MPa | Concrete Rectangular | 300 | 300 | 900 | 3175 | 0.29 | 699.08 | G300E | 6202891.67 | 48.67 | G300E | 0 | 0
183 | Story14 | C34 | 50 MPa RC Column (30 cm x 30 cm) | Column | 50MPa | Concrete Rectangular | 300 | 300 | 900 | 3175 | 0.29 | 699.08 | G300E | 6201833.33 | 48.66 | G300E | 0 | 0
184 | Story14 | C35 | 50 MPa RC Column (30 cm x 30 cm) | Column | 50MPa | Concrete Rectangular | 300 | 300 | 900 | 3175 | 0.29 | 699.08 | G300E | 5509683.33 | 43.23 | G300E | 0 | 0
185 | Story14 | C36 | 50 MPa RC Column (30 cm x 30 cm) | Column | 50MPa | Concrete Rectangular | 300 | 300 | 900 | 3250 | 0.29 | 715.6 | G300E | 2925000 | 22.95 | G300E | 0 | 0
186 | Story14 | C4 | 50 MPa RC Column (30 cm x 30 cm) | Column | 50MPa | Concrete Rectangular | 300 | 300 | 900 | 3175 | 0.29 | 699.08 | G300E | 6195483.33 | 48.61 | G300E | 0 | 0
187 | Story14 | C5 | 50 MPa RC Column (30 cm x 30 cm) | Column | 50MPa | Concrete Rectangular | 300 | 300 | 900 | 3175 | 0.29 | 699.08 | G300E | 5512858.33 | 43.26 | G300E | 0 | 0
188 | Story14 | C6 | 50 MPa RC Column (30 cm x 30 cm) | Column | 50MPa | Concrete Rectangular | 300 | 300 | 900 | 3250 | 0.29 | 715.6 | G300E | 2925000 | 22.95 | G300E | 0 | 0
189 | Story14 | C7 | 50 MPa RC Column (30 cm x 30 cm) | Column | 50MPa | Concrete Rectangular | 300 | 300 | 900 | 3175 | 0.29 | 699.08 | G300E | 5488516.67 | 43.06 | G300E | 0 | 0
190 | Story14 | C8 | 50 MPa RC Column (30 cm x 30 cm) | Column | 50MPa | Concrete Rectangular | 300 | 300 | 900 | 3175 | 0.29 | 699.08 | G300E | 12781491.67 | 100.29 | G300E | 0 | 0
191 | Story14 | C9 | 50 MPa RC Column (30 cm x 30 cm) | Column | 50MPa | Concrete Rectangular | 300 | 300 | 900 | 3175 | 0.29 | 699.08 | G300E | 7026275 | 55.13 | G300E | 0 | 0
192 | Story15 | C1 | 50 MPa RC Column (27.5 cm x 27.5 cm) | Column | 50MPa | Concrete Rectangular | 275 | 275 | 756.3 | 3250 | 0.25 | 601.3 | G300E | 3004083.33 | 23.57 | G300E | 0 | 0
193 | Story15 | C10 | 50 MPa RC Column (27.5 cm x 27.5 cm) | Column | 50MPa | Concrete Rectangular | 275 | 275 | 756.3 | 3175 | 0.24 | 587.42 | G300E | 12613216.67 | 98.97 | G300E | 0 | 0
194 | Story15 | C11 | 50 MPa RC Column (27.5 cm x 27.5 cm) | Column | 50MPa | Concrete Rectangular | 275 | 275 | 756.3 | 3175 | 0.24 | 587.42 | G300E | 17985316.67 | 141.12 | G300E | 0 | 0
195 | Story15 | C12 | 50 MPa RC Column (27.5 cm x 27.5 cm) | Column | 50MPa | Concrete Rectangular | 275 | 275 | 756.3 | 3175 | 0.24 | 587.42 | G300E | 11603566.67 | 91.05 | G300E | 0 | 0
196 | Story15 | C13 | 50 MPa RC Column (27.5 cm x 27.5 cm) | Column | 50MPa | Concrete Rectangular | 275 | 275 | 756.3 | 3175 | 0.24 | 587.42 | G300E | 12154958.33 | 95.37 | G300E | 0 | 0
197 | Story15 | C14 | 50 MPa RC Column (27.5 cm x 27.5 cm) | Column | 50MPa | Concrete Rectangular | 275 | 275 | 756.3 | 3175 | 0.24 | 587.42 | G300E | 12584641.67 | 98.74 | G300E | 0 | 0
198 | Story15 | C17 | 50 MPa RC Column (27.5 cm x 27.5 cm) | Column | 50MPa | Concrete Rectangular | 275 | 275 | 756.3 | 3175 | 0.24 | 587.42 | G300E | 12623800 | 99.05 | G300E | 0 | 0
199 | Story15 | C18 | 50 MPa RC Column (27.5 cm x 27.5 cm) | Column | 50MPa | Concrete Rectangular | 275 | 275 | 756.3 | 3175 | 0.24 | 587.42 | G300E | 12183533.33 | 95.6 | G300E | 0 | 0
200 | Story15 | C19 | 50 MPa RC Column (27.5 cm x 27.5 cm) | Column | 50MPa | Concrete Rectangular | 275 | 275 | 756.3 | 3175 | 0.24 | 587.42 | G300E | 12178241.67 | 95.56 | G300E | 0 | 0
201 | Story15 | C2 | 50 MPa RC Column (27.5 cm x 27.5 cm) | Column | 50MPa | Concrete Rectangular | 275 | 275 | 756.3 | 3175 | 0.24 | 587.42 | G300E | 11587691.67 | 90.92 | G300E | 0 | 0
202 | Story15 | C20 | 50 MPa RC Column (27.5 cm x 27.5 cm) | Column | 50MPa | Concrete Rectangular | 275 | 275 | 756.3 | 3175 | 0.24 | 587.42 | G300E | 12612158.33 | 98.96 | G300E | 0 | 0
203 | Story15 | C23 | 50 MPa RC Column (27.5 cm x 27.5 cm) | Column | 50MPa | Concrete Rectangular | 275 | 275 | 756.3 | 3175 | 0.24 | 587.42 | G300E | 12623800 | 99.05 | G300E | 0 | 0
204 | Story15 | C24 | 50 MPa RC Column (27.5 cm x 27.5 cm) | Column | 50MPa | Concrete Rectangular | 275 | 275 | 756.3 | 3175 | 0.24 | 587.42 | G300E | 12182475 | 95.59 | G300E | 0 | 0
205 | Story15 | C25 | 50 MPa RC Column (27.5 cm x 27.5 cm) | Column | 50MPa | Concrete Rectangular | 275 | 275 | 756.3 | 3175 | 0.24 | 587.42 | G300E | 11606741.67 | 91.07 | G300E | 0 | 0
206 | Story15 | C26 | 50 MPa RC Column (27.5 cm x 27.5 cm) | Column | 50MPa | Concrete Rectangular | 275 | 275 | 756.3 | 3175 | 0.24 | 587.42 | G300E | 17985316.67 | 141.12 | G300E | 0 | 0
207 | Story15 | C27 | 50 MPa RC Column (27.5 cm x 27.5 cm) | Column | 50MPa | Concrete Rectangular | 275 | 275 | 756.3 | 3175 | 0.24 | 587.42 | G300E | 12623800 | 99.05 | G300E | 0 | 0
208 | Story15 | C28 | 50 MPa RC Column (27.5 cm x 27.5 cm) | Column | 50MPa | Concrete Rectangular | 275 | 275 | 756.3 | 3175 | 0.24 | 587.42 | G300E | 12623800 | 99.05 | G300E | 0 | 0
209 | Story15 | C29 | 50 MPa RC Column (27.5 cm x 27.5 cm) | Column | 50MPa | Concrete Rectangular | 275 | 275 | 756.3 | 3175 | 0.24 | 587.42 | G300E | 17983200 | 141.1 | G300E | 0 | 0
210 | Story15 | C3 | 50 MPa RC Column (27.5 cm x 27.5 cm) | Column | 50MPa | Concrete Rectangular | 275 | 275 | 756.3 | 3175 | 0.24 | 587.42 | G300E | 12152841.67 | 95.36 | G300E | 0 | 0
211 | Story15 | C30 | 50 MPa RC Column (27.5 cm x 27.5 cm) | Column | 50MPa | Concrete Rectangular | 275 | 275 | 756.3 | 3175 | 0.24 | 587.42 | G300E | 11603566.67 | 91.05 | G300E | 0 | 0
212 | Story15 | C31 | 50 MPa RC Column (27.5 cm x 27.5 cm) | Column | 50MPa | Concrete Rectangular | 275 | 275 | 756.3 | 3250 | 0.25 | 601.3 | G300E | 2875166.67 | 22.56 | G300E | 0 | 0
213 | Story15 | C32 | 50 MPa RC Column (27.5 cm x 27.5 cm) | Column | 50MPa | Concrete Rectangular | 275 | 275 | 756.3 | 3175 | 0.24 | 587.42 | G300E | 11603566.67 | 91.05 | G300E | 0 | 0
214 | Story15 | C33 | 50 MPa RC Column (27.5 cm x 27.5 cm) | Column | 50MPa | Concrete Rectangular | 275 | 275 | 756.3 | 3175 | 0.24 | 587.42 | G300E | 12183533.33 | 95.6 | G300E | 0 | 0
215 | Story15 | C34 | 50 MPa RC Column (27.5 cm x 27.5 cm) | Column | 50MPa | Concrete Rectangular | 275 | 275 | 756.3 | 3175 | 0.24 | 587.42 | G300E | 12182475 | 95.59 | G300E | 0 | 0
216 | Story15 | C35 | 50 MPa RC Column (27.5 cm x 27.5 cm) | Column | 50MPa | Concrete Rectangular | 275 | 275 | 756.3 | 3175 | 0.24 | 587.42 | G300E | 11603566.67 | 91.05 | G300E | 0 | 0
217 | Story15 | C36 | 50 MPa RC Column (27.5 cm x 27.5 cm) | Column | 50MPa | Concrete Rectangular | 275 | 275 | 756.3 | 3250 | 0.25 | 601.3 | G300E | 2873000 | 22.54 | G300E | 0 | 0
218 | Story15 | C4 | 50 MPa RC Column (27.5 cm x 27.5 cm) | Column | 50MPa | Concrete Rectangular | 275 | 275 | 756.3 | 3175 | 0.24 | 587.42 | G300E | 12178241.67 | 95.56 | G300E | 0 | 0
219 | Story15 | C5 | 50 MPa RC Column (27.5 cm x 27.5 cm) | Column | 50MPa | Concrete Rectangular | 275 | 275 | 756.3 | 3175 | 0.24 | 587.42 | G300E | 11606741.67 | 91.07 | G300E | 0 | 0
220 | Story15 | C6 | 50 MPa RC Column (27.5 cm x 27.5 cm) | Column | 50MPa | Concrete Rectangular | 275 | 275 | 756.3 | 3250 | 0.25 | 601.3 | G300E | 2875166.67 | 22.56 | G300E | 0 | 0
221 | Story15 | C7 | 50 MPa RC Column (27.5 cm x 27.5 cm) | Column | 50MPa | Concrete Rectangular | 275 | 275 | 756.3 | 3175 | 0.24 | 587.42 | G300E | 11589808.33 | 90.94 | G300E | 0 | 0
222 | Story15 | C8 | 50 MPa RC Column (27.5 cm x 27.5 cm) | Column | 50MPa | Concrete Rectangular | 275 | 275 | 756.3 | 3175 | 0.24 | 587.42 | G300E | 18038233.33 | 141.53 | G300E | 0 | 0
223 | Story15 | C9 | 50 MPa RC Column (27.5 cm x 27.5 cm) | Column | 50MPa | Concrete Rectangular | 275 | 275 | 756.3 | 3175 | 0.24 | 587.42 | G300E | 12582525 | 98.73 | G300E | 0 | 0
224 | Story16 | C1 | 50 MPa RC Column (27.5 cm x 27.5 cm) | Column | 50MPa | Concrete Rectangular | 275 | 275 | 756.3 | 3250 | 0.25 | 601.3 | G300E | 2457000 | 19.28 | G300E | 0 | 0
225 | Story16 | C10 | 50 MPa RC Column (27.5 cm x 27.5 cm) | Column | 50MPa | Concrete Rectangular | 275 | 275 | 756.3 | 3175 | 0.24 | 587.42 | G300E | 9824508.33 | 77.09 | G300E | 0 | 0
226 | Story16 | C11 | 50 MPa RC Column (27.5 cm x 27.5 cm) | Column | 50MPa | Concrete Rectangular | 275 | 275 | 756.3 | 3175 | 0.24 | 587.42 | G300E | 14055725 | 110.29 | G300E | 0 | 0
227 | Story16 | C12 | 50 MPa RC Column (27.5 cm x 27.5 cm) | Column | 50MPa | Concrete Rectangular | 275 | 275 | 756.3 | 3175 | 0.24 | 587.42 | G300E | 9039225 | 70.93 | G300E | 0 | 0
228 | Story16 | C13 | 50 MPa RC Column (27.5 cm x 27.5 cm) | Column | 50MPa | Concrete Rectangular | 275 | 275 | 756.3 | 3175 | 0.24 | 587.42 | G300E | 9372600 | 73.54 | G300E | 0 | 0
229 | Story16 | C14 | 50 MPa RC Column (27.5 cm x 27.5 cm) | Column | 50MPa | Concrete Rectangular | 275 | 275 | 756.3 | 3175 | 0.24 | 587.42 | G300E | 9780058.33 | 76.74 | G300E | 0 | 0
230 | Story16 | C17 | 50 MPa RC Column (27.5 cm x 27.5 cm) | Column | 50MPa | Concrete Rectangular | 275 | 275 | 756.3 | 3175 | 0.24 | 587.42 | G300E | 9844616.67 | 77.24 | G300E | 0 | 0
231 | Story16 | C18 | 50 MPa RC Column (27.5 cm x 27.5 cm) | Column | 50MPa | Concrete Rectangular | 275 | 275 | 756.3 | 3175 | 0.24 | 587.42 | G300E | 9408583.33 | 73.82 | G300E | 0 | 0
232 | Story16 | C19 | 50 MPa RC Column (27.5 cm x 27.5 cm) | Column | 50MPa | Concrete Rectangular | 275 | 275 | 756.3 | 3175 | 0.24 | 587.42 | G300E | 9400116.67 | 73.76 | G300E | 0 | 0
233 | Story16 | C2 | 50 MPa RC Column (27.5 cm x 27.5 cm) | Column | 50MPa | Concrete Rectangular | 275 | 275 | 756.3 | 3175 | 0.24 | 587.42 | G300E | 9036050 | 70.9 | G300E | 0 | 0
234 | Story16 | C20 | 50 MPa RC Column (27.5 cm x 27.5 cm) | Column | 50MPa | Concrete Rectangular | 275 | 275 | 756.3 | 3175 | 0.24 | 587.42 | G300E | 9824508.33 | 77.09 | G300E | 0 | 0
235 | Story16 | C23 | 50 MPa RC Column (27.5 cm x 27.5 cm) | Column | 50MPa | Concrete Rectangular | 275 | 275 | 756.3 | 3175 | 0.24 | 587.42 | G300E | 9842500 | 77.23 | G300E | 0 | 0
236 | Story16 | C24 | 50 MPa RC Column (27.5 cm x 27.5 cm) | Column | 50MPa | Concrete Rectangular | 275 | 275 | 756.3 | 3175 | 0.24 | 587.42 | G300E | 9407525 | 73.81 | G300E | 0 | 0
237 | Story16 | C25 | 50 MPa RC Column (27.5 cm x 27.5 cm) | Column | 50MPa | Concrete Rectangular | 275 | 275 | 756.3 | 3175 | 0.24 | 587.42 | G300E | 9041341.67 | 70.94 | G300E | 0 | 0
238 | Story16 | C26 | 50 MPa RC Column (27.5 cm x 27.5 cm) | Column | 50MPa | Concrete Rectangular | 275 | 275 | 756.3 | 3175 | 0.24 | 587.42 | G300E | 14055725 | 110.29 | G300E | 0 | 0
239 | Story16 | C27 | 50 MPa RC Column (27.5 cm x 27.5 cm) | Column | 50MPa | Concrete Rectangular | 275 | 275 | 756.3 | 3175 | 0.24 | 587.42 | G300E | 9844616.67 | 77.24 | G300E | 0 | 0
240 | Story16 | C28 | 50 MPa RC Column (27.5 cm x 27.5 cm) | Column | 50MPa | Concrete Rectangular | 275 | 275 | 756.3 | 3175 | 0.24 | 587.42 | G300E | 9842500 | 77.23 | G300E | 0 | 0
241 | Story16 | C29 | 50 MPa RC Column (27.5 cm x 27.5 cm) | Column | 50MPa | Concrete Rectangular | 275 | 275 | 756.3 | 3175 | 0.24 | 587.42 | G300E | 14055725 | 110.29 | G300E | 0 | 0
242 | Story16 | C3 | 50 MPa RC Column (27.5 cm x 27.5 cm) | Column | 50MPa | Concrete Rectangular | 275 | 275 | 756.3 | 3175 | 0.24 | 587.42 | G300E | 9370483.33 | 73.52 | G300E | 0 | 0
243 | Story16 | C30 | 50 MPa RC Column (27.5 cm x 27.5 cm) | Column | 50MPa | Concrete Rectangular | 275 | 275 | 756.3 | 3175 | 0.24 | 587.42 | G300E | 9039225 | 70.93 | G300E | 0 | 0
244 | Story16 | C31 | 50 MPa RC Column (27.5 cm x 27.5 cm) | Column | 50MPa | Concrete Rectangular | 275 | 275 | 756.3 | 3250 | 0.25 | 601.3 | G300E | 2457000 | 19.28 | G300E | 0 | 0
245 | Story16 | C32 | 50 MPa RC Column (27.5 cm x 27.5 cm) | Column | 50MPa | Concrete Rectangular | 275 | 275 | 756.3 | 3175 | 0.24 | 587.42 | G300E | 9039225 | 70.93 | G300E | 0 | 0
246 | Story16 | C33 | 50 MPa RC Column (27.5 cm x 27.5 cm) | Column | 50MPa | Concrete Rectangular | 275 | 275 | 756.3 | 3175 | 0.24 | 587.42 | G300E | 9408583.33 | 73.82 | G300E | 0 | 0
247 | Story16 | C34 | 50 MPa RC Column (27.5 cm x 27.5 cm) | Column | 50MPa | Concrete Rectangular | 275 | 275 | 756.3 | 3175 | 0.24 | 587.42 | G300E | 9407525 | 73.81 | G300E | 0 | 0
248 | Story16 | C35 | 50 MPa RC Column (27.5 cm x 27.5 cm) | Column | 50MPa | Concrete Rectangular | 275 | 275 | 756.3 | 3175 | 0.24 | 587.42 | G300E | 9039225 | 70.93 | G300E | 0 | 0
249 | Story16 | C36 | 50 MPa RC Column (27.5 cm x 27.5 cm) | Column | 50MPa | Concrete Rectangular | 275 | 275 | 756.3 | 3250 | 0.25 | 601.3 | G300E | 2457000 | 19.28 | G300E | 0 | 0
250 | Story16 | C4 | 50 MPa RC Column (27.5 cm x 27.5 cm) | Column | 50MPa | Concrete Rectangular | 275 | 275 | 756.3 | 3175 | 0.24 | 587.42 | G300E | 9400116.67 | 73.76 | G300E | 0 | 0
251 | Story16 | C5 | 50 MPa RC Column (27.5 cm x 27.5 cm) | Column | 50MPa | Concrete Rectangular | 275 | 275 | 756.3 | 3175 | 0.24 | 587.42 | G300E | 9041341.67 | 70.94 | G300E | 0 | 0
252 | Story16 | C6 | 50 MPa RC Column (27.5 cm x 27.5 cm) | Column | 50MPa | Concrete Rectangular | 275 | 275 | 756.3 | 3250 | 0.25 | 601.3 | G300E | 2457000 | 19.28 | G300E | 0 | 0
253 | Story16 | C7 | 50 MPa RC Column (27.5 cm x 27.5 cm) | Column | 50MPa | Concrete Rectangular | 275 | 275 | 756.3 | 3175 | 0.24 | 587.42 | G300E | 9036050 | 70.9 | G300E | 0 | 0
254 | Story16 | C8 | 50 MPa RC Column (27.5 cm x 27.5 cm) | Column | 50MPa | Concrete Rectangular | 275 | 275 | 756.3 | 3175 | 0.24 | 587.42 | G300E | 14088533.33 | 110.54 | G300E | 0 | 0
255 | Story16 | C9 | 50 MPa RC Column (27.5 cm x 27.5 cm) | Column | 50MPa | Concrete Rectangular | 275 | 275 | 756.3 | 3175 | 0.24 | 587.42 | G300E | 9777941.67 | 76.72 | G300E | 0 | 0
256 | Story17 | C1 | 50 MPa RC Column (27.5 cm x 27.5 cm) | Column | 50MPa | Concrete Rectangular | 275 | 275 | 756.3 | 3250 | 0.25 | 601.3 | G300E | 2457000 | 19.28 | G300E | 0 | 0
257 | Story17 | C10 | 50 MPa RC Column (27.5 cm x 27.5 cm) | Column | 50MPa | Concrete Rectangular | 275 | 275 | 756.3 | 3175 | 0.24 | 587.42 | G300E | 7100358.33 | 55.71 | G300E | 0 | 0
258 | Story17 | C11 | 50 MPa RC Column (27.5 cm x 27.5 cm) | Column | 50MPa | Concrete Rectangular | 275 | 275 | 756.3 | 3175 | 0.24 | 587.42 | G300E | 10358966.67 | 81.28 | G300E | 0 | 0
259 | Story17 | C12 | 50 MPa RC Column (27.5 cm x 27.5 cm) | Column | 50MPa | Concrete Rectangular | 275 | 275 | 756.3 | 3175 | 0.24 | 587.42 | G300E | 6487583.33 | 50.9 | G300E | 0 | 0
260 | Story17 | C13 | 50 MPa RC Column (27.5 cm x 27.5 cm) | Column | 50MPa | Concrete Rectangular | 275 | 275 | 756.3 | 3175 | 0.24 | 587.42 | G300E | 6802966.67 | 53.38 | G300E | 0 | 0
261 | Story17 | C14 | 50 MPa RC Column (27.5 cm x 27.5 cm) | Column | 50MPa | Concrete Rectangular | 275 | 275 | 756.3 | 3175 | 0.24 | 587.42 | G300E | 7058025 | 55.38 | G300E | 0 | 0
262 | Story17 | C17 | 50 MPa RC Column (27.5 cm x 27.5 cm) | Column | 50MPa | Concrete Rectangular | 275 | 275 | 756.3 | 3175 | 0.24 | 587.42 | G300E | 7120466.67 | 55.87 | G300E | 0 | 0
263 | Story17 | C18 | 50 MPa RC Column (27.5 cm x 27.5 cm) | Column | 50MPa | Concrete Rectangular | 275 | 275 | 756.3 | 3175 | 0.24 | 587.42 | G300E | 6834716.67 | 53.63 | G300E | 0 | 0
264 | Story17 | C19 | 50 MPa RC Column (27.5 cm x 27.5 cm) | Column | 50MPa | Concrete Rectangular | 275 | 275 | 756.3 | 3175 | 0.24 | 587.42 | G300E | 6827308.33 | 53.57 | G300E | 0 | 0
265 | Story17 | C2 | 50 MPa RC Column (27.5 cm x 27.5 cm) | Column | 50MPa | Concrete Rectangular | 275 | 275 | 756.3 | 3175 | 0.24 | 587.42 | G300E | 6492875 | 50.95 | G300E | 0 | 0
266 | Story17 | C20 | 50 MPa RC Column (27.5 cm x 27.5 cm) | Column | 50MPa | Concrete Rectangular | 275 | 275 | 756.3 | 3175 | 0.24 | 587.42 | G300E | 7100358.33 | 55.71 | G300E | 0 | 0
267 | Story17 | C23 | 50 MPa RC Column (27.5 cm x 27.5 cm) | Column | 50MPa | Concrete Rectangular | 275 | 275 | 756.3 | 3175 | 0.24 | 587.42 | G300E | 7119408.33 | 55.86 | G300E | 0 | 0
268 | Story17 | C24 | 50 MPa RC Column (27.5 cm x 27.5 cm) | Column | 50MPa | Concrete Rectangular | 275 | 275 | 756.3 | 3175 | 0.24 | 587.42 | G300E | 6834716.67 | 53.63 | G300E | 0 | 0
269 | Story17 | C25 | 50 MPa RC Column (27.5 cm x 27.5 cm) | Column | 50MPa | Concrete Rectangular | 275 | 275 | 756.3 | 3175 | 0.24 | 587.42 | G300E | 6489700 | 50.92 | G300E | 0 | 0
270 | Story17 | C26 | 50 MPa RC Column (27.5 cm x 27.5 cm) | Column | 50MPa | Concrete Rectangular | 275 | 275 | 756.3 | 3175 | 0.24 | 587.42 | G300E | 10358966.67 | 81.28 | G300E | 0 | 0
271 | Story17 | C27 | 50 MPa RC Column (27.5 cm x 27.5 cm) | Column | 50MPa | Concrete Rectangular | 275 | 275 | 756.3 | 3175 | 0.24 | 587.42 | G300E | 7120466.67 | 55.87 | G300E | 0 | 0
272 | Story17 | C28 | 50 MPa RC Column (27.5 cm x 27.5 cm) | Column | 50MPa | Concrete Rectangular | 275 | 275 | 756.3 | 3175 | 0.24 | 587.42 | G300E | 7119408.33 | 55.86 | G300E | 0 | 0
273 | Story17 | C29 | 50 MPa RC Column (27.5 cm x 27.5 cm) | Column | 50MPa | Concrete Rectangular | 275 | 275 | 756.3 | 3175 | 0.24 | 587.42 | G300E | 10358966.67 | 81.28 | G300E | 0 | 0
274 | Story17 | C3 | 50 MPa RC Column (27.5 cm x 27.5 cm) | Column | 50MPa | Concrete Rectangular | 275 | 275 | 756.3 | 3175 | 0.24 | 587.42 | G300E | 6800850 | 53.36 | G300E | 0 | 0
275 | Story17 | C30 | 50 MPa RC Column (27.5 cm x 27.5 cm) | Column | 50MPa | Concrete Rectangular | 275 | 275 | 756.3 | 3175 | 0.24 | 587.42 | G300E | 6487583.33 | 50.9 | G300E | 0 | 0
276 | Story17 | C31 | 50 MPa RC Column (27.5 cm x 27.5 cm) | Column | 50MPa | Concrete Rectangular | 275 | 275 | 756.3 | 3250 | 0.25 | 601.3 | G300E | 2457000 | 19.28 | G300E | 0 | 0
277 | Story17 | C32 | 50 MPa RC Column (27.5 cm x 27.5 cm) | Column | 50MPa | Concrete Rectangular | 275 | 275 | 756.3 | 3175 | 0.24 | 587.42 | G300E | 6487583.33 | 50.9 | G300E | 0 | 0
278 | Story17 | C33 | 50 MPa RC Column (27.5 cm x 27.5 cm) | Column | 50MPa | Concrete Rectangular | 275 | 275 | 756.3 | 3175 | 0.24 | 587.42 | G300E | 6834716.67 | 53.63 | G300E | 0 | 0
279 | Story17 | C34 | 50 MPa RC Column (27.5 cm x 27.5 cm) | Column | 50MPa | Concrete Rectangular | 275 | 275 | 756.3 | 3175 | 0.24 | 587.42 | G300E | 6834716.67 | 53.63 | G300E | 0 | 0
280 | Story17 | C35 | 50 MPa RC Column (27.5 cm x 27.5 cm) | Column | 50MPa | Concrete Rectangular | 275 | 275 | 756.3 | 3175 | 0.24 | 587.42 | G300E | 6487583.33 | 50.9 | G300E | 0 | 0
281 | Story17 | C36 | 50 MPa RC Column (27.5 cm x 27.5 cm) | Column | 50MPa | Concrete Rectangular | 275 | 275 | 756.3 | 3250 | 0.25 | 601.3 | G300E | 2457000 | 19.28 | G300E | 0 | 0
282 | Story17 | C4 | 50 MPa RC Column (27.5 cm x 27.5 cm) | Column | 50MPa | Concrete Rectangular | 275 | 275 | 756.3 | 3175 | 0.24 | 587.42 | G300E | 6828366.67 | 53.58 | G300E | 0 | 0
283 | Story17 | C5 | 50 MPa RC Column (27.5 cm x 27.5 cm) | Column | 50MPa | Concrete Rectangular | 275 | 275 | 756.3 | 3175 | 0.24 | 587.42 | G300E | 6489700 | 50.92 | G300E | 0 | 0
284 | Story17 | C6 | 50 MPa RC Column (27.5 cm x 27.5 cm) | Column | 50MPa | Concrete Rectangular | 275 | 275 | 756.3 | 3250 | 0.25 | 601.3 | G300E | 2457000 | 19.28 | G300E | 0 | 0
285 | Story17 | C7 | 50 MPa RC Column (27.5 cm x 27.5 cm) | Column | 50MPa | Concrete Rectangular | 275 | 275 | 756.3 | 3175 | 0.24 | 587.42 | G300E | 6491816.67 | 50.94 | G300E | 0 | 0
286 | Story17 | C8 | 50 MPa RC Column (27.5 cm x 27.5 cm) | Column | 50MPa | Concrete Rectangular | 275 | 275 | 756.3 | 3175 | 0.24 | 587.42 | G300E | 10378016.67 | 81.43 | G300E | 0 | 0
287 | Story17 | C9 | 50 MPa RC Column (27.5 cm x 27.5 cm) | Column | 50MPa | Concrete Rectangular | 275 | 275 | 756.3 | 3175 | 0.24 | 587.42 | G300E | 7055908.33 | 55.36 | G300E | 0 | 0
288 | Story18 | C1 | 50 MPa RC Column (27.5 cm x 27.5 cm) | Column | 50MPa | Concrete Rectangular | 275 | 275 | 756.3 | 3250 | 0.25 | 601.3 | G300E | 2457000 | 19.28 | G300E | 0 | 0
289 | Story18 | C10 | 50 MPa RC Column (27.5 cm x 27.5 cm) | Column | 50MPa | Concrete Rectangular | 275 | 275 | 756.3 | 3175 | 0.24 | 587.42 | G300E | 4741333.33 | 37.2 | G300E | 0 | 0
290 | Story18 | C11 | 50 MPa RC Column (27.5 cm x 27.5 cm) | Column | 50MPa | Concrete Rectangular | 275 | 275 | 756.3 | 3175 | 0.24 | 587.42 | G300E | 7034741.67 | 55.2 | G300E | 0 | 0
291 | Story18 | C12 | 50 MPa RC Column (27.5 cm x 27.5 cm) | Column | 50MPa | Concrete Rectangular | 275 | 275 | 756.3 | 3175 | 0.24 | 587.42 | G300E | 4441825 | 34.85 | G300E | 0 | 0
292 | Story18 | C13 | 50 MPa RC Column (27.5 cm x 27.5 cm) | Column | 50MPa | Concrete Rectangular | 275 | 275 | 756.3 | 3175 | 0.24 | 587.42 | G300E | 4566708.33 | 35.83 | G300E | 0 | 0
293 | Story18 | C14 | 50 MPa RC Column (27.5 cm x 27.5 cm) | Column | 50MPa | Concrete Rectangular | 275 | 275 | 756.3 | 3175 | 0.24 | 587.42 | G300E | 4728633.33 | 37.1 | G300E | 0 | 0
294 | Story18 | C17 | 50 MPa RC Column (27.5 cm x 27.5 cm) | Column | 50MPa | Concrete Rectangular | 275 | 275 | 756.3 | 3175 | 0.24 | 587.42 | G300E | 4752975 | 37.29 | G300E | 0 | 0
295 | Story18 | C18 | 50 MPa RC Column (27.5 cm x 27.5 cm) | Column | 50MPa | Concrete Rectangular | 275 | 275 | 756.3 | 3175 | 0.24 | 587.42 | G300E | 4587875 | 36 | G300E | 0 | 0
296 | Story18 | C19 | 50 MPa RC Column (27.5 cm x 27.5 cm) | Column | 50MPa | Concrete Rectangular | 275 | 275 | 756.3 | 3175 | 0.24 | 587.42 | G300E | 4583641.67 | 35.96 | G300E | 0 | 0
297 | Story18 | C2 | 50 MPa RC Column (27.5 cm x 27.5 cm) | Column | 50MPa | Concrete Rectangular | 275 | 275 | 756.3 | 3175 | 0.24 | 587.42 | G300E | 4456641.67 | 34.97 | G300E | 0 | 0
298 | Story18 | C20 | 50 MPa RC Column (27.5 cm x 27.5 cm) | Column | 50MPa | Concrete Rectangular | 275 | 275 | 756.3 | 3175 | 0.24 | 587.42 | G300E | 4741333.33 | 37.2 | G300E | 0 | 0
299 | Story18 | C23 | 50 MPa RC Column (27.5 cm x 27.5 cm) | Column | 50MPa | Concrete Rectangular | 275 | 275 | 756.3 | 3175 | 0.24 | 587.42 | G300E | 4752975 | 37.29 | G300E | 0 | 0
300 | Story18 | C24 | 50 MPa RC Column (27.5 cm x 27.5 cm) | Column | 50MPa | Concrete Rectangular | 275 | 275 | 756.3 | 3175 | 0.24 | 587.42 | G300E | 4586816.67 | 35.99 | G300E | 0 | 0
301 | Story18 | C25 | 50 MPa RC Column (27.5 cm x 27.5 cm) | Column | 50MPa | Concrete Rectangular | 275 | 275 | 756.3 | 3175 | 0.24 | 587.42 | G300E | 4443941.67 | 34.87 | G300E | 0 | 0
302 | Story18 | C26 | 50 MPa RC Column (27.5 cm x 27.5 cm) | Column | 50MPa | Concrete Rectangular | 275 | 275 | 756.3 | 3175 | 0.24 | 587.42 | G300E | 7034741.67 | 55.2 | G300E | 0 | 0
303 | Story18 | C27 | 50 MPa RC Column (27.5 cm x 27.5 cm) | Column | 50MPa | Concrete Rectangular | 275 | 275 | 756.3 | 3175 | 0.24 | 587.42 | G300E | 4752975 | 37.29 | G300E | 0 | 0
304 | Story18 | C28 | 50 MPa RC Column (27.5 cm x 27.5 cm) | Column | 50MPa | Concrete Rectangular | 275 | 275 | 756.3 | 3175 | 0.24 | 587.42 | G300E | 4752975 | 37.29 | G300E | 0 | 0
305 | Story18 | C29 | 50 MPa RC Column (27.5 cm x 27.5 cm) | Column | 50MPa | Concrete Rectangular | 275 | 275 | 756.3 | 3175 | 0.24 | 587.42 | G300E | 7034741.67 | 55.2 | G300E | 0 | 0
306 | Story18 | C3 | 50 MPa RC Column (27.5 cm x 27.5 cm) | Column | 50MPa | Concrete Rectangular | 275 | 275 | 756.3 | 3175 | 0.24 | 587.42 | G300E | 4565650 | 35.82 | G300E | 0 | 0
307 | Story18 | C30 | 50 MPa RC Column (27.5 cm x 27.5 cm) | Column | 50MPa | Concrete Rectangular | 275 | 275 | 756.3 | 3175 | 0.24 | 587.42 | G300E | 4440766.67 | 34.84 | G300E | 0 | 0
308 | Story18 | C31 | 50 MPa RC Column (27.5 cm x 27.5 cm) | Column | 50MPa | Concrete Rectangular | 275 | 275 | 756.3 | 3250 | 0.25 | 601.3 | G300E | 2457000 | 19.28 | G300E | 0 | 0
309 | Story18 | C32 | 50 MPa RC Column (27.5 cm x 27.5 cm) | Column | 50MPa | Concrete Rectangular | 275 | 275 | 756.3 | 3175 | 0.24 | 587.42 | G300E | 4440766.67 | 34.84 | G300E | 0 | 0
310 | Story18 | C33 | 50 MPa RC Column (27.5 cm x 27.5 cm) | Column | 50MPa | Concrete Rectangular | 275 | 275 | 756.3 | 3175 | 0.24 | 587.42 | G300E | 4587875 | 36 | G300E | 0 | 0
311 | Story18 | C34 | 50 MPa RC Column (27.5 cm x 27.5 cm) | Column | 50MPa | Concrete Rectangular | 275 | 275 | 756.3 | 3175 | 0.24 | 587.42 | G300E | 4586816.67 | 35.99 | G300E | 0 | 0
312 | Story18 | C35 | 50 MPa RC Column (27.5 cm x 27.5 cm) | Column | 50MPa | Concrete Rectangular | 275 | 275 | 756.3 | 3175 | 0.24 | 587.42 | G300E | 4440766.67 | 34.84 | G300E | 0 | 0
313 | Story18 | C36 | 50 MPa RC Column (27.5 cm x 27.5 cm) | Column | 50MPa | Concrete Rectangular | 275 | 275 | 756.3 | 3250 | 0.25 | 601.3 | G300E | 2457000 | 19.28 | G300E | 0 | 0
314 | Story18 | C4 | 50 MPa RC Column (27.5 cm x 27.5 cm) | Column | 50MPa | Concrete Rectangular | 275 | 275 | 756.3 | 3175 | 0.24 | 587.42 | G300E | 4583641.67 | 35.96 | G300E | 0 | 0
315 | Story18 | C5 | 50 MPa RC Column (27.5 cm x 27.5 cm) | Column | 50MPa | Concrete Rectangular | 275 | 275 | 756.3 | 3175 | 0.24 | 587.42 | G300E | 4443941.67 | 34.87 | G300E | 0 | 0
316 | Story18 | C6 | 50 MPa RC Column (27.5 cm x 27.5 cm) | Column | 50MPa | Concrete Rectangular | 275 | 275 | 756.3 | 3250 | 0.25 | 601.3 | G300E | 2457000 | 19.28 | G300E | 0 | 0
317 | Story18 | C7 | 50 MPa RC Column (27.5 cm x 27.5 cm) | Column | 50MPa | Concrete Rectangular | 275 | 275 | 756.3 | 3175 | 0.24 | 587.42 | G300E | 4453466.67 | 34.94 | G300E | 0 | 0
318 | Story18 | C8 | 50 MPa RC Column (27.5 cm x 27.5 cm) | Column | 50MPa | Concrete Rectangular | 275 | 275 | 756.3 | 3175 | 0.24 | 587.42 | G300E | 7046383.33 | 55.29 | G300E | 0 | 0
319 | Story18 | C9 | 50 MPa RC Column (27.5 cm x 27.5 cm) | Column | 50MPa | Concrete Rectangular | 275 | 275 | 756.3 | 3175 | 0.24 | 587.42 | G300E | 4727575 | 37.09 | G300E | 0 | 0
320 | Story19 | C1 | 50 MPa RC Column (25 cm x 25 cm) | Column | 50MPa | Concrete Rectangular | 250 | 250 | 625 | 3250 | 0.2 | 496.94 | G300E | 3754833.33 | 29.46 | G300E | 0 | 0
321 | Story19 | C10 | 50 MPa RC Column (25 cm x 25 cm) | Column | 50MPa | Concrete Rectangular | 250 | 250 | 625 | 3175 | 0.2 | 485.47 | G300E | 10236200 | 80.32 | G300E | 0 | 0
322 | Story19 | C11 | 50 MPa RC Column (25 cm x 25 cm) | Column | 50MPa | Concrete Rectangular | 250 | 250 | 625 | 3175 | 0.2 | 485.47 | G300E | 12421658.33 | 97.46 | G300E | 0 | 0
323 | Story19 | C12 | 50 MPa RC Column (25 cm x 25 cm) | Column | 50MPa | Concrete Rectangular | 250 | 250 | 625 | 3175 | 0.2 | 485.47 | G300E | 9890125 | 77.6 | G300E | 0 | 0
324 | Story19 | C13 | 50 MPa RC Column (25 cm x 25 cm) | Column | 50MPa | Concrete Rectangular | 250 | 250 | 625 | 3175 | 0.2 | 485.47 | G300E | 10316633.33 | 80.95 | G300E | 0 | 0
325 | Story19 | C14 | 50 MPa RC Column (25 cm x 25 cm) | Column | 50MPa | Concrete Rectangular | 250 | 250 | 625 | 3175 | 0.2 | 485.47 | G300E | 10216091.67 | 80.16 | G300E | 0 | 0
326 | Story19 | C17 | 50 MPa RC Column (25 cm x 25 cm) | Column | 50MPa | Concrete Rectangular | 250 | 250 | 625 | 3175 | 0.2 | 485.47 | G300E | 10248900 | 80.42 | G300E | 0 | 0
327 | Story19 | C18 | 50 MPa RC Column (25 cm x 25 cm) | Column | 50MPa | Concrete Rectangular | 250 | 250 | 625 | 3175 | 0.2 | 485.47 | G300E | 10338858.33 | 81.12 | G300E | 0 | 0
328 | Story19 | C19 | 50 MPa RC Column (25 cm x 25 cm) | Column | 50MPa | Concrete Rectangular | 250 | 250 | 625 | 3175 | 0.2 | 485.47 | G300E | 10333566.67 | 81.08 | G300E | 0 | 0
329 | Story19 | C2 | 50 MPa RC Column (25 cm x 25 cm) | Column | 50MPa | Concrete Rectangular | 250 | 250 | 625 | 3175 | 0.2 | 485.47 | G300E | 9891183.33 | 77.61 | G300E | 0 | 0
330 | Story19 | C20 | 50 MPa RC Column (25 cm x 25 cm) | Column | 50MPa | Concrete Rectangular | 250 | 250 | 625 | 3175 | 0.2 | 485.47 | G300E | 10236200 | 80.32 | G300E | 0 | 0
331 | Story19 | C23 | 50 MPa RC Column (25 cm x 25 cm) | Column | 50MPa | Concrete Rectangular | 250 | 250 | 625 | 3175 | 0.2 | 485.47 | G300E | 10247841.67 | 80.41 | G300E | 0 | 0
332 | Story19 | C24 | 50 MPa RC Column (25 cm x 25 cm) | Column | 50MPa | Concrete Rectangular | 250 | 250 | 625 | 3175 | 0.2 | 485.47 | G300E | 10337800 | 81.11 | G300E | 0 | 0
333 | Story19 | C25 | 50 MPa RC Column (25 cm x 25 cm) | Column | 50MPa | Concrete Rectangular | 250 | 250 | 625 | 3175 | 0.2 | 485.47 | G300E | 9892241.67 | 77.62 | G300E | 0 | 0
334 | Story19 | C26 | 50 MPa RC Column (25 cm x 25 cm) | Column | 50MPa | Concrete Rectangular | 250 | 250 | 625 | 3175 | 0.2 | 485.47 | G300E | 12421658.33 | 97.46 | G300E | 0 | 0
335 | Story19 | C27 | 50 MPa RC Column (25 cm x 25 cm) | Column | 50MPa | Concrete Rectangular | 250 | 250 | 625 | 3175 | 0.2 | 485.47 | G300E | 10248900 | 80.42 | G300E | 0 | 0
336 | Story19 | C28 | 50 MPa RC Column (25 cm x 25 cm) | Column | 50MPa | Concrete Rectangular | 250 | 250 | 625 | 3175 | 0.2 | 485.47 | G300E | 10247841.67 | 80.41 | G300E | 0 | 0
337 | Story19 | C29 | 50 MPa RC Column (25 cm x 25 cm) | Column | 50MPa | Concrete Rectangular | 250 | 250 | 625 | 3175 | 0.2 | 485.47 | G300E | 12418483.33 | 97.44 | G300E | 0 | 0
338 | Story19 | C3 | 50 MPa RC Column (25 cm x 25 cm) | Column | 50MPa | Concrete Rectangular | 250 | 250 | 625 | 3175 | 0.2 | 485.47 | G300E | 10316633.33 | 80.95 | G300E | 0 | 0
339 | Story19 | C30 | 50 MPa RC Column (25 cm x 25 cm) | Column | 50MPa | Concrete Rectangular | 250 | 250 | 625 | 3175 | 0.2 | 485.47 | G300E | 9890125 | 77.6 | G300E | 0 | 0
340 | Story19 | C31 | 50 MPa RC Column (25 cm x 25 cm) | Column | 50MPa | Concrete Rectangular | 250 | 250 | 625 | 3250 | 0.2 | 496.94 | G300E | 3616166.67 | 28.37 | G300E | 0 | 0
341 | Story19 | C32 | 50 MPa RC Column (25 cm x 25 cm) | Column | 50MPa | Concrete Rectangular | 250 | 250 | 625 | 3175 | 0.2 | 485.47 | G300E | 9890125 | 77.6 | G300E | 0 | 0
342 | Story19 | C33 | 50 MPa RC Column (25 cm x 25 cm) | Column | 50MPa | Concrete Rectangular | 250 | 250 | 625 | 3175 | 0.2 | 485.47 | G300E | 10337800 | 81.11 | G300E | 0 | 0
343 | Story19 | C34 | 50 MPa RC Column (25 cm x 25 cm) | Column | 50MPa | Concrete Rectangular | 250 | 250 | 625 | 3175 | 0.2 | 485.47 | G300E | 10337800 | 81.11 | G300E | 0 | 0
344 | Story19 | C35 | 50 MPa RC Column (25 cm x 25 cm) | Column | 50MPa | Concrete Rectangular | 250 | 250 | 625 | 3175 | 0.2 | 485.47 | G300E | 9890125 | 77.6 | G300E | 0 | 0
345 | Story19 | C36 | 50 MPa RC Column (25 cm x 25 cm) | Column | 50MPa | Concrete Rectangular | 250 | 250 | 625 | 3250 | 0.2 | 496.94 | G300E | 3612916.67 | 28.35 | G300E | 0 | 0
346 | Story19 | C4 | 50 MPa RC Column (25 cm x 25 cm) | Column | 50MPa | Concrete Rectangular | 250 | 250 | 625 | 3175 | 0.2 | 485.47 | G300E | 10333566.67 | 81.08 | G300E | 0 | 0
347 | Story19 | C5 | 50 MPa RC Column (25 cm x 25 cm) | Column | 50MPa | Concrete Rectangular | 250 | 250 | 625 | 3175 | 0.2 | 485.47 | G300E | 9892241.67 | 77.62 | G300E | 0 | 0
348 | Story19 | C6 | 50 MPa RC Column (25 cm x 25 cm) | Column | 50MPa | Concrete Rectangular | 250 | 250 | 625 | 3250 | 0.2 | 496.94 | G300E | 3616166.67 | 28.37 | G300E | 0 | 0
349 | Story19 | C7 | 50 MPa RC Column (25 cm x 25 cm) | Column | 50MPa | Concrete Rectangular | 250 | 250 | 625 | 3175 | 0.2 | 485.47 | G300E | 9891183.33 | 77.61 | G300E | 0 | 0
350 | Story19 | C8 | 50 MPa RC Column (25 cm x 25 cm) | Column | 50MPa | Concrete Rectangular | 250 | 250 | 625 | 3175 | 0.2 | 485.47 | G300E | 12469283.33 | 97.84 | G300E | 0 | 0
351 | Story19 | C9 | 50 MPa RC Column (25 cm x 25 cm) | Column | 50MPa | Concrete Rectangular | 250 | 250 | 625 | 3175 | 0.2 | 485.47 | G300E | 10215033.33 | 80.15 | G300E | 0 | 0
352 | Story2 | C1 | 50 MPa RC Column (42.5 cm x 42.5 cm) | Column | 50MPa | Concrete Rectangular | 425 | 425 | 1806.3 | 3250 | 0.59 | 1436.16 | G300E | 5869500 | 46.05 | G300E | 0 | 0
353 | Story2 | C10 | 50 MPa RC Column (42.5 cm x 42.5 cm) | Column | 50MPa | Concrete Rectangular | 425 | 425 | 1806.3 | 3250 | 0.59 | 1436.16 | G300E | 12675000 | 99.45 | G300E | 0 | 0
354 | Story2 | C11 | 50 MPa RC Column (42.5 cm x 42.5 cm) | Column | 50MPa | Concrete Rectangular | 425 | 425 | 1806.3 | 3250 | 0.59 | 1436.16 | G300E | 25399833.33 | 199.3 | G300E | 0 | 0
355 | Story2 | C12 | 50 MPa RC Column (42.5 cm x 42.5 cm) | Column | 50MPa | Concrete Rectangular | 425 | 425 | 1806.3 | 3250 | 0.59 | 1436.16 | G300E | 5869500 | 46.05 | G300E | 0 | 0
356 | Story2 | C13 | 50 MPa RC Column (42.5 cm x 42.5 cm) | Column | 50MPa | Concrete Rectangular | 425 | 425 | 1806.3 | 3250 | 0.59 | 1436.16 | G300E | 5869500 | 46.05 | G300E | 0 | 0
357 | Story2 | C14 | 50 MPa RC Column (42.5 cm x 42.5 cm) | Column | 50MPa | Concrete Rectangular | 425 | 425 | 1806.3 | 3250 | 0.59 | 1436.16 | G300E | 12422583.33 | 97.47 | G300E | 0 | 0
358 | Story2 | C17 | 50 MPa RC Column (42.5 cm x 42.5 cm) | Column | 50MPa | Concrete Rectangular | 425 | 425 | 1806.3 | 3250 | 0.59 | 1436.16 | G300E | 12708583.33 | 99.72 | G300E | 0 | 0
359 | Story2 | C18 | 50 MPa RC Column (42.5 cm x 42.5 cm) | Column | 50MPa | Concrete Rectangular | 425 | 425 | 1806.3 | 3250 | 0.59 | 1436.16 | G300E | 5869500 | 46.05 | G300E | 0 | 0
360 | Story2 | C19 | 50 MPa RC Column (42.5 cm x 42.5 cm) | Column | 50MPa | Concrete Rectangular | 425 | 425 | 1806.3 | 3250 | 0.59 | 1436.16 | G300E | 5869500 | 46.05 | G300E | 0 | 0
361 | Story2 | C2 | 50 MPa RC Column (42.5 cm x 42.5 cm) | Column | 50MPa | Concrete Rectangular | 425 | 425 | 1806.3 | 3250 | 0.59 | 1436.16 | G300E | 5869500 | 46.05 | G300E | 0 | 0
362 | Story2 | C20 | 50 MPa RC Column (42.5 cm x 42.5 cm) | Column | 50MPa | Concrete Rectangular | 425 | 425 | 1806.3 | 3250 | 0.59 | 1436.16 | G300E | 12668500 | 99.4 | G300E | 0 | 0
363 | Story2 | C23 | 50 MPa RC Column (42.5 cm x 42.5 cm) | Column | 50MPa | Concrete Rectangular | 425 | 425 | 1806.3 | 3250 | 0.59 | 1436.16 | G300E | 12705333.33 | 99.69 | G300E | 0 | 0
364 | Story2 | C24 | 50 MPa RC Column (42.5 cm x 42.5 cm) | Column | 50MPa | Concrete Rectangular | 425 | 425 | 1806.3 | 3250 | 0.59 | 1436.16 | G300E | 5869500 | 46.05 | G300E | 0 | 0
365 | Story2 | C25 | 50 MPa RC Column (42.5 cm x 42.5 cm) | Column | 50MPa | Concrete Rectangular | 425 | 425 | 1806.3 | 3250 | 0.59 | 1436.16 | G300E | 5869500 | 46.05 | G300E | 0 | 0
366 | Story2 | C26 | 50 MPa RC Column (42.5 cm x 42.5 cm) | Column | 50MPa | Concrete Rectangular | 425 | 425 | 1806.3 | 3250 | 0.59 | 1436.16 | G300E | 25398750 | 199.29 | G300E | 0 | 0
367 | Story2 | C27 | 50 MPa RC Column (42.5 cm x 42.5 cm) | Column | 50MPa | Concrete Rectangular | 425 | 425 | 1806.3 | 3250 | 0.59 | 1436.16 | G300E | 12708583.33 | 99.72 | G300E | 0 | 0
368 | Story2 | C28 | 50 MPa RC Column (42.5 cm x 42.5 cm) | Column | 50MPa | Concrete Rectangular | 425 | 425 | 1806.3 | 3250 | 0.59 | 1436.16 | G300E | 12704250 | 99.68 | G300E | 0 | 0
369 | Story2 | C29 | 50 MPa RC Column (42.5 cm x 42.5 cm) | Column | 50MPa | Concrete Rectangular | 425 | 425 | 1806.3 | 3250 | 0.59 | 1436.16 | G300E | 25398750 | 199.29 | G300E | 0 | 0
370 | Story2 | C3 | 50 MPa RC Column (42.5 cm x 42.5 cm) | Column | 50MPa | Concrete Rectangular | 425 | 425 | 1806.3 | 3250 | 0.59 | 1436.16 | G300E | 5869500 | 46.05 | G300E | 0 | 0
371 | Story2 | C30 | 50 MPa RC Column (42.5 cm x 42.5 cm) | Column | 50MPa | Concrete Rectangular | 425 | 425 | 1806.3 | 3250 | 0.59 | 1436.16 | G300E | 5869500 | 46.05 | G300E | 0 | 0
372 | Story2 | C31 | 50 MPa RC Column (42.5 cm x 42.5 cm) | Column | 50MPa | Concrete Rectangular | 425 | 425 | 1806.3 | 3250 | 0.59 | 1436.16 | G300E | 5869500 | 46.05 | G300E | 0 | 0
373 | Story2 | C32 | 50 MPa RC Column (42.5 cm x 42.5 cm) | Column | 50MPa | Concrete Rectangular | 425 | 425 | 1806.3 | 3250 | 0.59 | 1436.16 | G300E | 5869500 | 46.05 | G300E | 0 | 0
374 | Story2 | C33 | 50 MPa RC Column (42.5 cm x 42.5 cm) | Column | 50MPa | Concrete Rectangular | 425 | 425 | 1806.3 | 3250 | 0.59 | 1436.16 | G300E | 5869500 | 46.05 | G300E | 0 | 0
375 | Story2 | C34 | 50 MPa RC Column (42.5 cm x 42.5 cm) | Column | 50MPa | Concrete Rectangular | 425 | 425 | 1806.3 | 3250 | 0.59 | 1436.16 | G300E | 5869500 | 46.05 | G300E | 0 | 0
376 | Story2 | C35 | 50 MPa RC Column (42.5 cm x 42.5 cm) | Column | 50MPa | Concrete Rectangular | 425 | 425 | 1806.3 | 3250 | 0.59 | 1436.16 | G300E | 5869500 | 46.05 | G300E | 0 | 0
377 | Story2 | C36 | 50 MPa RC Column (42.5 cm x 42.5 cm) | Column | 50MPa | Concrete Rectangular | 425 | 425 | 1806.3 | 3250 | 0.59 | 1436.16 | G300E | 5869500 | 46.05 | G300E | 0 | 0
378 | Story2 | C4 | 50 MPa RC Column (42.5 cm x 42.5 cm) | Column | 50MPa | Concrete Rectangular | 425 | 425 | 1806.3 | 3250 | 0.59 | 1436.16 | G300E | 5869500 | 46.05 | G300E | 0 | 0
379 | Story2 | C5 | 50 MPa RC Column (42.5 cm x 42.5 cm) | Column | 50MPa | Concrete Rectangular | 425 | 425 | 1806.3 | 3250 | 0.59 | 1436.16 | G300E | 5869500 | 46.05 | G300E | 0 | 0
380 | Story2 | C6 | 50 MPa RC Column (42.5 cm x 42.5 cm) | Column | 50MPa | Concrete Rectangular | 425 | 425 | 1806.3 | 3250 | 0.59 | 1436.16 | G300E | 5869500 | 46.05 | G300E | 0 | 0
381 | Story2 | C7 | 50 MPa RC Column (42.5 cm x 42.5 cm) | Column | 50MPa | Concrete Rectangular | 425 | 425 | 1806.3 | 3250 | 0.59 | 1436.16 | G300E | 5869500 | 46.05 | G300E | 0 | 0
382 | Story2 | C8 | 50 MPa RC Column (42.5 cm x 42.5 cm) | Column | 50MPa | Concrete Rectangular | 425 | 425 | 1806.3 | 3250 | 0.59 | 1436.16 | G300E | 25806083.33 | 202.48 | G300E | 0 | 0
383 | Story2 | C9 | 50 MPa RC Column (42.5 cm x 42.5 cm) | Column | 50MPa | Concrete Rectangular | 425 | 425 | 1806.3 | 3250 | 0.59 | 1436.16 | G300E | 12419333.33 | 97.45 | G300E | 0 | 0
384 | Story20 | C1 | 50 MPa RC Column (25 cm x 25 cm) | Column | 50MPa | Concrete Rectangular | 250 | 250 | 625 | 3250 | 0.2 | 496.94 | G300E | 2737583.33 | 21.48 | G300E | 0 | 0
385 | Story20 | C10 | 50 MPa RC Column (25 cm x 25 cm) | Column | 50MPa | Concrete Rectangular | 250 | 250 | 625 | 3175 | 0.2 | 485.47 | G300E | 7232650 | 56.75 | G300E | 0 | 0
386 | Story20 | C11 | 50 MPa RC Column (25 cm x 25 cm) | Column | 50MPa | Concrete Rectangular | 250 | 250 | 625 | 3175 | 0.2 | 485.47 | G300E | 8719608.33 | 68.42 | G300E | 0 | 0
387 | Story20 | C12 | 50 MPa RC Column (25 cm x 25 cm) | Column | 50MPa | Concrete Rectangular | 250 | 250 | 625 | 3175 | 0.2 | 485.47 | G300E | 6983941.67 | 54.8 | G300E | 0 | 0
388 | Story20 | C13 | 50 MPa RC Column (25 cm x 25 cm) | Column | 50MPa | Concrete Rectangular | 250 | 250 | 625 | 3175 | 0.2 | 485.47 | G300E | 7412566.67 | 58.16 | G300E | 0 | 0
389 | Story20 | C14 | 50 MPa RC Column (25 cm x 25 cm) | Column | 50MPa | Concrete Rectangular | 250 | 250 | 625 | 3175 | 0.2 | 485.47 | G300E | 7213600 | 56.6 | G300E | 0 | 0
390 | Story20 | C17 | 50 MPa RC Column (25 cm x 25 cm) | Column | 50MPa | Concrete Rectangular | 250 | 250 | 625 | 3175 | 0.2 | 485.47 | G300E | 7249583.33 | 56.88 | G300E | 0 | 0
391 | Story20 | C18 | 50 MPa RC Column (25 cm x 25 cm) | Column | 50MPa | Concrete Rectangular | 250 | 250 | 625 | 3175 | 0.2 | 485.47 | G300E | 7440083.33 | 58.38 | G300E | 0 | 0
392 | Story20 | C19 | 50 MPa RC Column (25 cm x 25 cm) | Column | 50MPa | Concrete Rectangular | 250 | 250 | 625 | 3175 | 0.2 | 485.47 | G300E | 7434791.67 | 58.34 | G300E | 0 | 0
393 | Story20 | C2 | 50 MPa RC Column (25 cm x 25 cm) | Column | 50MPa | Concrete Rectangular | 250 | 250 | 625 | 3175 | 0.2 | 485.47 | G300E | 6996641.67 | 54.9 | G300E | 0 | 0
394 | Story20 | C20 | 50 MPa RC Column (25 cm x 25 cm) | Column | 50MPa | Concrete Rectangular | 250 | 250 | 625 | 3175 | 0.2 | 485.47 | G300E | 7232650 | 56.75 | G300E | 0 | 0
395 | Story20 | C23 | 50 MPa RC Column (25 cm x 25 cm) | Column | 50MPa | Concrete Rectangular | 250 | 250 | 625 | 3175 | 0.2 | 485.47 | G300E | 7248525 | 56.87 | G300E | 0 | 0
396 | Story20 | C24 | 50 MPa RC Column (25 cm x 25 cm) | Column | 50MPa | Concrete Rectangular | 250 | 250 | 625 | 3175 | 0.2 | 485.47 | G300E | 7440083.33 | 58.38 | G300E | 0 | 0
397 | Story20 | C25 | 50 MPa RC Column (25 cm x 25 cm) | Column | 50MPa | Concrete Rectangular | 250 | 250 | 625 | 3175 | 0.2 | 485.47 | G300E | 6987116.67 | 54.82 | G300E | 0 | 0
398 | Story20 | C26 | 50 MPa RC Column (25 cm x 25 cm) | Column | 50MPa | Concrete Rectangular | 250 | 250 | 625 | 3175 | 0.2 | 485.47 | G300E | 8719608.33 | 68.42 | G300E | 0 | 0
399 | Story20 | C27 | 50 MPa RC Column (25 cm x 25 cm) | Column | 50MPa | Concrete Rectangular | 250 | 250 | 625 | 3175 | 0.2 | 485.47 | G300E | 7249583.33 | 56.88 | G300E | 0 | 0
400 | Story20 | C28 | 50 MPa RC Column (25 cm x 25 cm) | Column | 50MPa | Concrete Rectangular | 250 | 250 | 625 | 3175 | 0.2 | 485.47 | G300E | 7248525 | 56.87 | G300E | 0 | 0
401 | Story20 | C29 | 50 MPa RC Column (25 cm x 25 cm) | Column | 50MPa | Concrete Rectangular | 250 | 250 | 625 | 3175 | 0.2 | 485.47 | G300E | 8719608.33 | 68.42 | G300E | 0 | 0
402 | Story20 | C3 | 50 MPa RC Column (25 cm x 25 cm) | Column | 50MPa | Concrete Rectangular | 250 | 250 | 625 | 3175 | 0.2 | 485.47 | G300E | 7411508.33 | 58.15 | G300E | 0 | 0
403 | Story20 | C30 | 50 MPa RC Column (25 cm x 25 cm) | Column | 50MPa | Concrete Rectangular | 250 | 250 | 625 | 3175 | 0.2 | 485.47 | G300E | 6982883.33 | 54.79 | G300E | 0 | 0
404 | Story20 | C31 | 50 MPa RC Column (25 cm x 25 cm) | Column | 50MPa | Concrete Rectangular | 250 | 250 | 625 | 3250 | 0.2 | 496.94 | G300E | 2644416.67 | 20.75 | G300E | 0 | 0
405 | Story20 | C32 | 50 MPa RC Column (25 cm x 25 cm) | Column | 50MPa | Concrete Rectangular | 250 | 250 | 625 | 3175 | 0.2 | 485.47 | G300E | 6983941.67 | 54.8 | G300E | 0 | 0
406 | Story20 | C33 | 50 MPa RC Column (25 cm x 25 cm) | Column | 50MPa | Concrete Rectangular | 250 | 250 | 625 | 3175 | 0.2 | 485.47 | G300E | 7440083.33 | 58.38 | G300E | 0 | 0
407 | Story20 | C34 | 50 MPa RC Column (25 cm x 25 cm) | Column | 50MPa | Concrete Rectangular | 250 | 250 | 625 | 3175 | 0.2 | 485.47 | G300E | 7440083.33 | 58.38 | G300E | 0 | 0
408 | Story20 | C35 | 50 MPa RC Column (25 cm x 25 cm) | Column | 50MPa | Concrete Rectangular | 250 | 250 | 625 | 3175 | 0.2 | 485.47 | G300E | 6982883.33 | 54.79 | G300E | 0 | 0
409 | Story20 | C36 | 50 MPa RC Column (25 cm x 25 cm) | Column | 50MPa | Concrete Rectangular | 250 | 250 | 625 | 3250 | 0.2 | 496.94 | G300E | 2643333.33 | 20.74 | G300E | 0 | 0
410 | Story20 | C4 | 50 MPa RC Column (25 cm x 25 cm) | Column | 50MPa | Concrete Rectangular | 250 | 250 | 625 | 3175 | 0.2 | 485.47 | G300E | 7435850 | 58.34 | G300E | 0 | 0
411 | Story20 | C5 | 50 MPa RC Column (25 cm x 25 cm) | Column | 50MPa | Concrete Rectangular | 250 | 250 | 625 | 3175 | 0.2 | 485.47 | G300E | 6987116.67 | 54.82 | G300E | 0 | 0
412 | Story20 | C6 | 50 MPa RC Column (25 cm x 25 cm) | Column | 50MPa | Concrete Rectangular | 250 | 250 | 625 | 3250 | 0.2 | 496.94 | G300E | 2644416.67 | 20.75 | G300E | 0 | 0
413 | Story20 | C7 | 50 MPa RC Column (25 cm x 25 cm) | Column | 50MPa | Concrete Rectangular | 250 | 250 | 625 | 3175 | 0.2 | 485.47 | G300E | 6995583.33 | 54.89 | G300E | 0 | 0
414 | Story20 | C8 | 50 MPa RC Column (25 cm x 25 cm) | Column | 50MPa | Concrete Rectangular | 250 | 250 | 625 | 3175 | 0.2 | 485.47 | G300E | 8721725 | 68.43 | G300E | 0 | 0
415 | Story20 | C9 | 50 MPa RC Column (25 cm x 25 cm) | Column | 50MPa | Concrete Rectangular | 250 | 250 | 625 | 3175 | 0.2 | 485.47 | G300E | 7211483.33 | 56.58 | G300E | 0 | 0
416 | Story21 | C1 | 50 MPa RC Column (25 cm x 25 cm) | Column | 50MPa | Concrete Rectangular | 250 | 250 | 625 | 3250 | 0.2 | 496.94 | G300E | 2031250 | 15.94 | G300E | 0 | 0
417 | Story21 | C10 | 50 MPa RC Column (25 cm x 25 cm) | Column | 50MPa | Concrete Rectangular | 250 | 250 | 625 | 3175 | 0.2 | 485.47 | G300E | 4295775 | 33.71 | G300E | 0 | 0
418 | Story21 | C11 | 50 MPa RC Column (25 cm x 25 cm) | Column | 50MPa | Concrete Rectangular | 250 | 250 | 625 | 3175 | 0.2 | 485.47 | G300E | 5670550 | 44.49 | G300E | 0 | 0
419 | Story21 | C12 | 50 MPa RC Column (25 cm x 25 cm) | Column | 50MPa | Concrete Rectangular | 250 | 250 | 625 | 3175 | 0.2 | 485.47 | G300E | 4206875 | 33.01 | G300E | 0 | 0
420 | Story21 | C13 | 50 MPa RC Column (25 cm x 25 cm) | Column | 50MPa | Concrete Rectangular | 250 | 250 | 625 | 3175 | 0.2 | 485.47 | G300E | 4228041.67 | 33.17 | G300E | 0 | 0
421 | Story21 | C14 | 50 MPa RC Column (25 cm x 25 cm) | Column | 50MPa | Concrete Rectangular | 250 | 250 | 625 | 3175 | 0.2 | 485.47 | G300E | 4292600 | 33.68 | G300E | 0 | 0
422 | Story21 | C17 | 50 MPa RC Column (25 cm x 25 cm) | Column | 50MPa | Concrete Rectangular | 250 | 250 | 625 | 3175 | 0.2 | 485.47 | G300E | 4302125 | 33.76 | G300E | 0 | 0
423 | Story21 | C18 | 50 MPa RC Column (25 cm x 25 cm) | Column | 50MPa | Concrete Rectangular | 250 | 250 | 625 | 3175 | 0.2 | 485.47 | G300E | 4241800 | 33.28 | G300E | 0 | 0
424 | Story21 | C19 | 50 MPa RC Column (25 cm x 25 cm) | Column | 50MPa | Concrete Rectangular | 250 | 250 | 625 | 3175 | 0.2 | 485.47 | G300E | 4238625 | 33.26 | G300E | 0 | 0
425 | Story21 | C2 | 50 MPa RC Column (25 cm x 25 cm) | Column | 50MPa | Concrete Rectangular | 250 | 250 | 625 | 3175 | 0.2 | 485.47 | G300E | 4223808.33 | 33.14 | G300E | 0 | 0
426 | Story21 | C20 | 50 MPa RC Column (25 cm x 25 cm) | Column | 50MPa | Concrete Rectangular | 250 | 250 | 625 | 3175 | 0.2 | 485.47 | G300E | 4295775 | 33.71 | G300E | 0 | 0
427 | Story21 | C23 | 50 MPa RC Column (25 cm x 25 cm) | Column | 50MPa | Concrete Rectangular | 250 | 250 | 625 | 3175 | 0.2 | 485.47 | G300E | 4302125 | 33.76 | G300E | 0 | 0
428 | Story21 | C24 | 50 MPa RC Column (25 cm x 25 cm) | Column | 50MPa | Concrete Rectangular | 250 | 250 | 625 | 3175 | 0.2 | 485.47 | G300E | 4241800 | 33.28 | G300E | 0 | 0
429 | Story21 | C25 | 50 MPa RC Column (25 cm x 25 cm) | Column | 50MPa | Concrete Rectangular | 250 | 250 | 625 | 3175 | 0.2 | 485.47 | G300E | 4208991.67 | 33.03 | G300E | 0 | 0
430 | Story21 | C26 | 50 MPa RC Column (25 cm x 25 cm) | Column | 50MPa | Concrete Rectangular | 250 | 250 | 625 | 3175 | 0.2 | 485.47 | G300E | 5670550 | 44.49 | G300E | 0 | 0
431 | Story21 | C27 | 50 MPa RC Column (25 cm x 25 cm) | Column | 50MPa | Concrete Rectangular | 250 | 250 | 625 | 3175 | 0.2 | 485.47 | G300E | 4302125 | 33.76 | G300E | 0 | 0
432 | Story21 | C28 | 50 MPa RC Column (25 cm x 25 cm) | Column | 50MPa | Concrete Rectangular | 250 | 250 | 625 | 3175 | 0.2 | 485.47 | G300E | 4302125 | 33.76 | G300E | 0 | 0
433 | Story21 | C29 | 50 MPa RC Column (25 cm x 25 cm) | Column | 50MPa | Concrete Rectangular | 250 | 250 | 625 | 3175 | 0.2 | 485.47 | G300E | 5670550 | 44.49 | G300E | 0 | 0
434 | Story21 | C3 | 50 MPa RC Column (25 cm x 25 cm) | Column | 50MPa | Concrete Rectangular | 250 | 250 | 625 | 3175 | 0.2 | 485.47 | G300E | 4228041.67 | 33.17 | G300E | 0 | 0
435 | Story21 | C30 | 50 MPa RC Column (25 cm x 25 cm) | Column | 50MPa | Concrete Rectangular | 250 | 250 | 625 | 3175 | 0.2 | 485.47 | G300E | 4206875 | 33.01 | G300E | 0 | 0
436 | Story21 | C31 | 50 MPa RC Column (25 cm x 25 cm) | Column | 50MPa | Concrete Rectangular | 250 | 250 | 625 | 3250 | 0.2 | 496.94 | G300E | 2031250 | 15.94 | G300E | 0 | 0
437 | Story21 | C32 | 50 MPa RC Column (25 cm x 25 cm) | Column | 50MPa | Concrete Rectangular | 250 | 250 | 625 | 3175 | 0.2 | 485.47 | G300E | 4206875 | 33.01 | G300E | 0 | 0
438 | Story21 | C33 | 50 MPa RC Column (25 cm x 25 cm) | Column | 50MPa | Concrete Rectangular | 250 | 250 | 625 | 3175 | 0.2 | 485.47 | G300E | 4241800 | 33.28 | G300E | 0 | 0
439 | Story21 | C34 | 50 MPa RC Column (25 cm x 25 cm) | Column | 50MPa | Concrete Rectangular | 250 | 250 | 625 | 3175 | 0.2 | 485.47 | G300E | 4240741.67 | 33.27 | G300E | 0 | 0
440 | Story21 | C35 | 50 MPa RC Column (25 cm x 25 cm) | Column | 50MPa | Concrete Rectangular | 250 | 250 | 625 | 3175 | 0.2 | 485.47 | G300E | 4206875 | 33.01 | G300E | 0 | 0
441 | Story21 | C36 | 50 MPa RC Column (25 cm x 25 cm) | Column | 50MPa | Concrete Rectangular | 250 | 250 | 625 | 3250 | 0.2 | 496.94 | G300E | 2031250 | 15.94 | G300E | 0 | 0
442 | Story21 | C4 | 50 MPa RC Column (25 cm x 25 cm) | Column | 50MPa | Concrete Rectangular | 250 | 250 | 625 | 3175 | 0.2 | 485.47 | G300E | 4238625 | 33.26 | G300E | 0 | 0
443 | Story21 | C5 | 50 MPa RC Column (25 cm x 25 cm) | Column | 50MPa | Concrete Rectangular | 250 | 250 | 625 | 3175 | 0.2 | 485.47 | G300E | 4208991.67 | 33.03 | G300E | 0 | 0
444 | Story21 | C6 | 50 MPa RC Column (25 cm x 25 cm) | Column | 50MPa | Concrete Rectangular | 250 | 250 | 625 | 3250 | 0.2 | 496.94 | G300E | 2031250 | 15.94 | G300E | 0 | 0
445 | Story21 | C7 | 50 MPa RC Column (25 cm x 25 cm) | Column | 50MPa | Concrete Rectangular | 250 | 250 | 625 | 3175 | 0.2 | 485.47 | G300E | 4221691.67 | 33.12 | G300E | 0 | 0
446 | Story21 | C8 | 50 MPa RC Column (25 cm x 25 cm) | Column | 50MPa | Concrete Rectangular | 250 | 250 | 625 | 3175 | 0.2 | 485.47 | G300E | 5677958.33 | 44.55 | G300E | 0 | 0
447 | Story21 | C9 | 50 MPa RC Column (25 cm x 25 cm) | Column | 50MPa | Concrete Rectangular | 250 | 250 | 625 | 3175 | 0.2 | 485.47 | G300E | 4291541.67 | 33.67 | G300E | 0 | 0
448 | Story22 | C1 | 50 MPa RC Column (25 cm x 25 cm) | Column | 50MPa | Concrete Rectangular | 250 | 250 | 625 | 3250 | 0.2 | 496.94 | G300E | 2182916.67 | 17.13 | G300E | 0 | 0
449 | Story22 | C10 | 50 MPa RC Column (25 cm x 25 cm) | Column | 50MPa | Concrete Rectangular | 250 | 250 | 625 | 3175 | 0.2 | 485.47 | G300E | 3901016.67 | 30.61 | G300E | 0 | 0
450 | Story22 | C11 | 50 MPa RC Column (25 cm x 25 cm) | Column | 50MPa | Concrete Rectangular | 250 | 250 | 625 | 3175 | 0.2 | 485.47 | G300E | 1984375 | 15.57 | G300E | 0 | 0
451 | Story22 | C12 | 50 MPa RC Column (25 cm x 25 cm) | Column | 50MPa | Concrete Rectangular | 250 | 250 | 625 | 3175 | 0.2 | 485.47 | G300E | 2450041.67 | 19.22 | G300E | 0 | 0
452 | Story22 | C13 | 50 MPa RC Column (25 cm x 25 cm) | Column | 50MPa | Concrete Rectangular | 250 | 250 | 625 | 3175 | 0.2 | 485.47 | G300E | 2347383.33 | 18.42 | G300E | 0 | 0
453 | Story22 | C14 | 50 MPa RC Column (25 cm x 25 cm) | Column | 50MPa | Concrete Rectangular | 250 | 250 | 625 | 3175 | 0.2 | 485.47 | G300E | 3902075 | 30.62 | G300E | 0 | 0
454 | Story22 | C17 | 50 MPa RC Column (25 cm x 25 cm) | Column | 50MPa | Concrete Rectangular | 250 | 250 | 625 | 3175 | 0.2 | 485.47 | G300E | 3897841.67 | 30.58 | G300E | 0 | 0
455 | Story22 | C18 | 50 MPa RC Column (25 cm x 25 cm) | Column | 50MPa | Concrete Rectangular | 250 | 250 | 625 | 3175 | 0.2 | 485.47 | G300E | 2359025 | 18.51 | G300E | 0 | 0
456 | Story22 | C19 | 50 MPa RC Column (25 cm x 25 cm) | Column | 50MPa | Concrete Rectangular | 250 | 250 | 625 | 3175 | 0.2 | 485.47 | G300E | 2354791.67 | 18.48 | G300E | 0 | 0
457 | Story22 | C2 | 50 MPa RC Column (25 cm x 25 cm) | Column | 50MPa | Concrete Rectangular | 250 | 250 | 625 | 3175 | 0.2 | 485.47 | G300E | 2480733.33 | 19.46 | G300E | 0 | 0
458 | Story22 | C20 | 50 MPa RC Column (25 cm x 25 cm) | Column | 50MPa | Concrete Rectangular | 250 | 250 | 625 | 3175 | 0.2 | 485.47 | G300E | 3874558.33 | 30.4 | G300E | 0 | 0
459 | Story22 | C23 | 50 MPa RC Column (25 cm x 25 cm) | Column | 50MPa | Concrete Rectangular | 250 | 250 | 625 | 3175 | 0.2 | 485.47 | G300E | 3872441.67 | 30.38 | G300E | 0 | 0
460 | Story22 | C24 | 50 MPa RC Column (25 cm x 25 cm) | Column | 50MPa | Concrete Rectangular | 250 | 250 | 625 | 3175 | 0.2 | 485.47 | G300E | 2359025 | 18.51 | G300E | 0 | 0
461 | Story22 | C25 | 50 MPa RC Column (25 cm x 25 cm) | Column | 50MPa | Concrete Rectangular | 250 | 250 | 625 | 3175 | 0.2 | 485.47 | G300E | 2452158.33 | 19.24 | G300E | 0 | 0
462 | Story22 | C26 | 50 MPa RC Column (25 cm x 25 cm) | Column | 50MPa | Concrete Rectangular | 250 | 250 | 625 | 3175 | 0.2 | 485.47 | G300E | 1984375 | 15.57 | G300E | 0 | 0
463 | Story22 | C27 | 50 MPa RC Column (25 cm x 25 cm) | Column | 50MPa | Concrete Rectangular | 250 | 250 | 625 | 3175 | 0.2 | 485.47 | G300E | 3870325 | 30.37 | G300E | 0 | 0
464 | Story22 | C28 | 50 MPa RC Column (25 cm x 25 cm) | Column | 50MPa | Concrete Rectangular | 250 | 250 | 625 | 3175 | 0.2 | 485.47 | G300E | 3901016.67 | 30.61 | G300E | 0 | 0
465 | Story22 | C29 | 50 MPa RC Column (25 cm x 25 cm) | Column | 50MPa | Concrete Rectangular | 250 | 250 | 625 | 3175 | 0.2 | 485.47 | G300E | 1984375 | 15.57 | G300E | 0 | 0
466 | Story22 | C3 | 50 MPa RC Column (25 cm x 25 cm) | Column | 50MPa | Concrete Rectangular | 250 | 250 | 625 | 3175 | 0.2 | 485.47 | G300E | 2347383.33 | 18.42 | G300E | 0 | 0
467 | Story22 | C30 | 50 MPa RC Column (25 cm x 25 cm) | Column | 50MPa | Concrete Rectangular | 250 | 250 | 625 | 3175 | 0.2 | 485.47 | G300E | 2450041.67 | 19.22 | G300E | 0 | 0
468 | Story22 | C31 | 50 MPa RC Column (25 cm x 25 cm) | Column | 50MPa | Concrete Rectangular | 250 | 250 | 625 | 3250 | 0.2 | 496.94 | G300E | 2049666.67 | 16.08 | G300E | 0 | 0
469 | Story22 | C32 | 50 MPa RC Column (25 cm x 25 cm) | Column | 50MPa | Concrete Rectangular | 250 | 250 | 625 | 3175 | 0.2 | 485.47 | G300E | 2450041.67 | 19.22 | G300E | 0 | 0
470 | Story22 | C33 | 50 MPa RC Column (25 cm x 25 cm) | Column | 50MPa | Concrete Rectangular | 250 | 250 | 625 | 3175 | 0.2 | 485.47 | G300E | 2359025 | 18.51 | G300E | 0 | 0
471 | Story22 | C34 | 50 MPa RC Column (25 cm x 25 cm) | Column | 50MPa | Concrete Rectangular | 250 | 250 | 625 | 3175 | 0.2 | 485.47 | G300E | 2359025 | 18.51 | G300E | 0 | 0
472 | Story22 | C35 | 50 MPa RC Column (25 cm x 25 cm) | Column | 50MPa | Concrete Rectangular | 250 | 250 | 625 | 3175 | 0.2 | 485.47 | G300E | 2450041.67 | 19.22 | G300E | 0 | 0
473 | Story22 | C36 | 50 MPa RC Column (25 cm x 25 cm) | Column | 50MPa | Concrete Rectangular | 250 | 250 | 625 | 3250 | 0.2 | 496.94 | G300E | 2047500 | 16.07 | G300E | 0 | 0
474 | Story22 | C4 | 50 MPa RC Column (25 cm x 25 cm) | Column | 50MPa | Concrete Rectangular | 250 | 250 | 625 | 3175 | 0.2 | 485.47 | G300E | 2354791.67 | 18.48 | G300E | 0 | 0
475 | Story22 | C5 | 50 MPa RC Column (25 cm x 25 cm) | Column | 50MPa | Concrete Rectangular | 250 | 250 | 625 | 3175 | 0.2 | 485.47 | G300E | 2452158.33 | 19.24 | G300E | 0 | 0
476 | Story22 | C6 | 50 MPa RC Column (25 cm x 25 cm) | Column | 50MPa | Concrete Rectangular | 250 | 250 | 625 | 3250 | 0.2 | 496.94 | G300E | 2049666.67 | 16.08 | G300E | 0 | 0
477 | Story22 | C7 | 50 MPa RC Column (25 cm x 25 cm) | Column | 50MPa | Concrete Rectangular | 250 | 250 | 625 | 3175 | 0.2 | 485.47 | G300E | 2475441.67 | 19.42 | G300E | 0 | 0
478 | Story22 | C8 | 50 MPa RC Column (25 cm x 25 cm) | Column | 50MPa | Concrete Rectangular | 250 | 250 | 625 | 3175 | 0.2 | 485.47 | G300E | 1984375 | 15.57 | G300E | 0 | 0
479 | Story22 | C9 | 50 MPa RC Column (25 cm x 25 cm) | Column | 50MPa | Concrete Rectangular | 250 | 250 | 625 | 3175 | 0.2 | 485.47 | G300E | 3875616.67 | 30.41 | G300E | 0 | 0
480 | Story23 | C1 | 50 MPa RC Column (25 cm x 25 cm) | Column | 50MPa | Concrete Rectangular | 250 | 250 | 625 | 3250 | 0.2 | 496.94 | G300E | 2031250 | 15.94 | G300E | 0 | 0
481 | Story23 | C10 | 50 MPa RC Column (25 cm x 25 cm) | Column | 50MPa | Concrete Rectangular | 250 | 250 | 625 | 3175 | 0.2 | 485.47 | G300E | 2062691.67 | 16.18 | G300E | 0 | 0
482 | Story23 | C11 | 50 MPa RC Column (25 cm x 25 cm) | Column | 50MPa | Concrete Rectangular | 250 | 250 | 625 | 3175 | 0.2 | 485.47 | G300E | 1984375 | 15.57 | G300E | 0 | 0
483 | Story23 | C12 | 50 MPa RC Column (25 cm x 25 cm) | Column | 50MPa | Concrete Rectangular | 250 | 250 | 625 | 3175 | 0.2 | 485.47 | G300E | 1984375 | 15.57 | G300E | 0 | 0
484 | Story23 | C13 | 50 MPa RC Column (25 cm x 25 cm) | Column | 50MPa | Concrete Rectangular | 250 | 250 | 625 | 3175 | 0.2 | 485.47 | G300E | 1984375 | 15.57 | G300E | 0 | 0
485 | Story23 | C14 | 50 MPa RC Column (25 cm x 25 cm) | Column | 50MPa | Concrete Rectangular | 250 | 250 | 625 | 3175 | 0.2 | 485.47 | G300E | 2065866.67 | 16.21 | G300E | 0 | 0
486 | Story23 | C17 | 50 MPa RC Column (25 cm x 25 cm) | Column | 50MPa | Concrete Rectangular | 250 | 250 | 625 | 3175 | 0.2 | 485.47 | G300E | 2062691.67 | 16.18 | G300E | 0 | 0
487 | Story23 | C18 | 50 MPa RC Column (25 cm x 25 cm) | Column | 50MPa | Concrete Rectangular | 250 | 250 | 625 | 3175 | 0.2 | 485.47 | G300E | 1984375 | 15.57 | G300E | 0 | 0
488 | Story23 | C19 | 50 MPa RC Column (25 cm x 25 cm) | Column | 50MPa | Concrete Rectangular | 250 | 250 | 625 | 3175 | 0.2 | 485.47 | G300E | 1984375 | 15.57 | G300E | 0 | 0
489 | Story23 | C2 | 50 MPa RC Column (25 cm x 25 cm) | Column | 50MPa | Concrete Rectangular | 250 | 250 | 625 | 3175 | 0.2 | 485.47 | G300E | 1984375 | 15.57 | G300E | 0 | 0
490 | Story23 | C20 | 50 MPa RC Column (25 cm x 25 cm) | Column | 50MPa | Concrete Rectangular | 250 | 250 | 625 | 3175 | 0.2 | 485.47 | G300E | 2066925 | 16.22 | G300E | 0 | 0
491 | Story23 | C23 | 50 MPa RC Column (25 cm x 25 cm) | Column | 50MPa | Concrete Rectangular | 250 | 250 | 625 | 3175 | 0.2 | 485.47 | G300E | 2066925 | 16.22 | G300E | 0 | 0
492 | Story23 | C24 | 50 MPa RC Column (25 cm x 25 cm) | Column | 50MPa | Concrete Rectangular | 250 | 250 | 625 | 3175 | 0.2 | 485.47 | G300E | 1984375 | 15.57 | G300E | 0 | 0
493 | Story23 | C25 | 50 MPa RC Column (25 cm x 25 cm) | Column | 50MPa | Concrete Rectangular | 250 | 250 | 625 | 3175 | 0.2 | 485.47 | G300E | 1984375 | 15.57 | G300E | 0 | 0
494 | Story23 | C26 | 50 MPa RC Column (25 cm x 25 cm) | Column | 50MPa | Concrete Rectangular | 250 | 250 | 625 | 3175 | 0.2 | 485.47 | G300E | 1984375 | 15.57 | G300E | 0 | 0
495 | Story23 | C27 | 50 MPa RC Column (25 cm x 25 cm) | Column | 50MPa | Concrete Rectangular | 250 | 250 | 625 | 3175 | 0.2 | 485.47 | G300E | 2065866.67 | 16.21 | G300E | 0 | 0
496 | Story23 | C28 | 50 MPa RC Column (25 cm x 25 cm) | Column | 50MPa | Concrete Rectangular | 250 | 250 | 625 | 3175 | 0.2 | 485.47 | G300E | 2062691.67 | 16.18 | G300E | 0 | 0
497 | Story23 | C29 | 50 MPa RC Column (25 cm x 25 cm) | Column | 50MPa | Concrete Rectangular | 250 | 250 | 625 | 3175 | 0.2 | 485.47 | G300E | 1984375 | 15.57 | G300E | 0 | 0
498 | Story23 | C3 | 50 MPa RC Column (25 cm x 25 cm) | Column | 50MPa | Concrete Rectangular | 250 | 250 | 625 | 3175 | 0.2 | 485.47 | G300E | 1984375 | 15.57 | G300E | 0 | 0
499 | Story23 | C30 | 50 MPa RC Column (25 cm x 25 cm) | Column | 50MPa | Concrete Rectangular | 250 | 250 | 625 | 3175 | 0.2 | 485.47 | G300E | 1984375 | 15.57 | G300E | 0 | 0
500 | Story23 | C31 | 50 MPa RC Column (25 cm x 25 cm) | Column | 50MPa | Concrete Rectangular | 250 | 250 | 625 | 3250 | 0.2 | 496.94 | G300E | 2031250 | 15.94 | G300E | 0 | 0
501 | Story23 | C32 | 50 MPa RC Column (25 cm x 25 cm) | Column | 50MPa | Concrete Rectangular | 250 | 250 | 625 | 3175 | 0.2 | 485.47 | G300E | 1984375 | 15.57 | G300E | 0 | 0
502 | Story23 | C33 | 50 MPa RC Column (25 cm x 25 cm) | Column | 50MPa | Concrete Rectangular | 250 | 250 | 625 | 3175 | 0.2 | 485.47 | G300E | 1984375 | 15.57 | G300E | 0 | 0
503 | Story23 | C34 | 50 MPa RC Column (25 cm x 25 cm) | Column | 50MPa | Concrete Rectangular | 250 | 250 | 625 | 3175 | 0.2 | 485.47 | G300E | 1984375 | 15.57 | G300E | 0 | 0
504 | Story23 | C35 | 50 MPa RC Column (25 cm x 25 cm) | Column | 50MPa | Concrete Rectangular | 250 | 250 | 625 | 3175 | 0.2 | 485.47 | G300E | 1984375 | 15.57 | G300E | 0 | 0
505 | Story23 | C36 | 50 MPa RC Column (25 cm x 25 cm) | Column | 50MPa | Concrete Rectangular | 250 | 250 | 625 | 3250 | 0.2 | 496.94 | G300E | 2031250 | 15.94 | G300E | 0 | 0
506 | Story23 | C4 | 50 MPa RC Column (25 cm x 25 cm) | Column | 50MPa | Concrete Rectangular | 250 | 250 | 625 | 3175 | 0.2 | 485.47 | G300E | 1984375 | 15.57 | G300E | 0 | 0
507 | Story23 | C5 | 50 MPa RC Column (25 cm x 25 cm) | Column | 50MPa | Concrete Rectangular | 250 | 250 | 625 | 3175 | 0.2 | 485.47 | G300E | 1984375 | 15.57 | G300E | 0 | 0
508 | Story23 | C6 | 50 MPa RC Column (25 cm x 25 cm) | Column | 50MPa | Concrete Rectangular | 250 | 250 | 625 | 3250 | 0.2 | 496.94 | G300E | 2031250 | 15.94 | G300E | 0 | 0
509 | Story23 | C7 | 50 MPa RC Column (25 cm x 25 cm) | Column | 50MPa | Concrete Rectangular | 250 | 250 | 625 | 3175 | 0.2 | 485.47 | G300E | 1984375 | 15.57 | G300E | 0 | 0
510 | Story23 | C8 | 50 MPa RC Column (25 cm x 25 cm) | Column | 50MPa | Concrete Rectangular | 250 | 250 | 625 | 3175 | 0.2 | 485.47 | G300E | 1984375 | 15.57 | G300E | 0 | 0
511 | Story23 | C9 | 50 MPa RC Column (25 cm x 25 cm) | Column | 50MPa | Concrete Rectangular | 250 | 250 | 625 | 3175 | 0.2 | 485.47 | G300E | 2069041.67 | 16.23 | G300E | 0 | 0
512 | Story24 | C1 | 50 MPa RC Column (25 cm x 25 cm) | Column | 50MPa | Concrete Rectangular | 250 | 250 | 625 | 3250 | 0.2 | 496.94 | G300E | 2031250 | 15.94 | G300E | 0 | 0
513 | Story24 | C10 | 50 MPa RC Column (25 cm x 25 cm) | Column | 50MPa | Concrete Rectangular | 250 | 250 | 625 | 3175 | 0.2 | 485.47 | G300E | 2520950 | 19.78 | G300E | 0 | 0
514 | Story24 | C11 | 50 MPa RC Column (25 cm x 25 cm) | Column | 50MPa | Concrete Rectangular | 250 | 250 | 625 | 3175 | 0.2 | 485.47 | G300E | 1984375 | 15.57 | G300E | 0 | 0
515 | Story24 | C12 | 50 MPa RC Column (25 cm x 25 cm) | Column | 50MPa | Concrete Rectangular | 250 | 250 | 625 | 3175 | 0.2 | 485.47 | G300E | 1984375 | 15.57 | G300E | 0 | 0
516 | Story24 | C13 | 50 MPa RC Column (25 cm x 25 cm) | Column | 50MPa | Concrete Rectangular | 250 | 250 | 625 | 3175 | 0.2 | 485.47 | G300E | 1984375 | 15.57 | G300E | 0 | 0
517 | Story24 | C14 | 50 MPa RC Column (25 cm x 25 cm) | Column | 50MPa | Concrete Rectangular | 250 | 250 | 625 | 3175 | 0.2 | 485.47 | G300E | 2520950 | 19.78 | G300E | 0 | 0
518 | Story24 | C17 | 50 MPa RC Column (25 cm x 25 cm) | Column | 50MPa | Concrete Rectangular | 250 | 250 | 625 | 3175 | 0.2 | 485.47 | G300E | 2520950 | 19.78 | G300E | 0 | 0
519 | Story24 | C18 | 50 MPa RC Column (25 cm x 25 cm) | Column | 50MPa | Concrete Rectangular | 250 | 250 | 625 | 3175 | 0.2 | 485.47 | G300E | 1984375 | 15.57 | G300E | 0 | 0
520 | Story24 | C19 | 50 MPa RC Column (25 cm x 25 cm) | Column | 50MPa | Concrete Rectangular | 250 | 250 | 625 | 3175 | 0.2 | 485.47 | G300E | 1984375 | 15.57 | G300E | 0 | 0
521 | Story24 | C2 | 50 MPa RC Column (25 cm x 25 cm) | Column | 50MPa | Concrete Rectangular | 250 | 250 | 625 | 3175 | 0.2 | 485.47 | G300E | 1984375 | 15.57 | G300E | 0 | 0
522 | Story24 | C20 | 50 MPa RC Column (25 cm x 25 cm) | Column | 50MPa | Concrete Rectangular | 250 | 250 | 625 | 3175 | 0.2 | 485.47 | G300E | 2520950 | 19.78 | G300E | 0 | 0
523 | Story24 | C23 | 50 MPa RC Column (25 cm x 25 cm) | Column | 50MPa | Concrete Rectangular | 250 | 250 | 625 | 3175 | 0.2 | 485.47 | G300E | 2520950 | 19.78 | G300E | 0 | 0
524 | Story24 | C24 | 50 MPa RC Column (25 cm x 25 cm) | Column | 50MPa | Concrete Rectangular | 250 | 250 | 625 | 3175 | 0.2 | 485.47 | G300E | 1984375 | 15.57 | G300E | 0 | 0
525 | Story24 | C25 | 50 MPa RC Column (25 cm x 25 cm) | Column | 50MPa | Concrete Rectangular | 250 | 250 | 625 | 3175 | 0.2 | 485.47 | G300E | 1984375 | 15.57 | G300E | 0 | 0
526 | Story24 | C26 | 50 MPa RC Column (25 cm x 25 cm) | Column | 50MPa | Concrete Rectangular | 250 | 250 | 625 | 3175 | 0.2 | 485.47 | G300E | 1984375 | 15.57 | G300E | 0 | 0
527 | Story24 | C27 | 50 MPa RC Column (25 cm x 25 cm) | Column | 50MPa | Concrete Rectangular | 250 | 250 | 625 | 3175 | 0.2 | 485.47 | G300E | 2520950 | 19.78 | G300E | 0 | 0
528 | Story24 | C28 | 50 MPa RC Column (25 cm x 25 cm) | Column | 50MPa | Concrete Rectangular | 250 | 250 | 625 | 3175 | 0.2 | 485.47 | G300E | 2520950 | 19.78 | G300E | 0 | 0
529 | Story24 | C29 | 50 MPa RC Column (25 cm x 25 cm) | Column | 50MPa | Concrete Rectangular | 250 | 250 | 625 | 3175 | 0.2 | 485.47 | G300E | 1984375 | 15.57 | G300E | 0 | 0
530 | Story24 | C3 | 50 MPa RC Column (25 cm x 25 cm) | Column | 50MPa | Concrete Rectangular | 250 | 250 | 625 | 3175 | 0.2 | 485.47 | G300E | 1984375 | 15.57 | G300E | 0 | 0
531 | Story24 | C30 | 50 MPa RC Column (25 cm x 25 cm) | Column | 50MPa | Concrete Rectangular | 250 | 250 | 625 | 3175 | 0.2 | 485.47 | G300E | 1984375 | 15.57 | G300E | 0 | 0
532 | Story24 | C31 | 50 MPa RC Column (25 cm x 25 cm) | Column | 50MPa | Concrete Rectangular | 250 | 250 | 625 | 3250 | 0.2 | 496.94 | G300E | 2031250 | 15.94 | G300E | 0 | 0
533 | Story24 | C32 | 50 MPa RC Column (25 cm x 25 cm) | Column | 50MPa | Concrete Rectangular | 250 | 250 | 625 | 3175 | 0.2 | 485.47 | G300E | 1984375 | 15.57 | G300E | 0 | 0
534 | Story24 | C33 | 50 MPa RC Column (25 cm x 25 cm) | Column | 50MPa | Concrete Rectangular | 250 | 250 | 625 | 3175 | 0.2 | 485.47 | G300E | 1984375 | 15.57 | G300E | 0 | 0
535 | Story24 | C34 | 50 MPa RC Column (25 cm x 25 cm) | Column | 50MPa | Concrete Rectangular | 250 | 250 | 625 | 3175 | 0.2 | 485.47 | G300E | 1984375 | 15.57 | G300E | 0 | 0
536 | Story24 | C35 | 50 MPa RC Column (25 cm x 25 cm) | Column | 50MPa | Concrete Rectangular | 250 | 250 | 625 | 3175 | 0.2 | 485.47 | G300E | 1984375 | 15.57 | G300E | 0 | 0
537 | Story24 | C36 | 50 MPa RC Column (25 cm x 25 cm) | Column | 50MPa | Concrete Rectangular | 250 | 250 | 625 | 3250 | 0.2 | 496.94 | G300E | 2031250 | 15.94 | G300E | 0 | 0
538 | Story24 | C4 | 50 MPa RC Column (25 cm x 25 cm) | Column | 50MPa | Concrete Rectangular | 250 | 250 | 625 | 3175 | 0.2 | 485.47 | G300E | 1984375 | 15.57 | G300E | 0 | 0
539 | Story24 | C5 | 50 MPa RC Column (25 cm x 25 cm) | Column | 50MPa | Concrete Rectangular | 250 | 250 | 625 | 3175 | 0.2 | 485.47 | G300E | 1984375 | 15.57 | G300E | 0 | 0
540 | Story24 | C6 | 50 MPa RC Column (25 cm x 25 cm) | Column | 50MPa | Concrete Rectangular | 250 | 250 | 625 | 3250 | 0.2 | 496.94 | G300E | 2031250 | 15.94 | G300E | 0 | 0
541 | Story24 | C7 | 50 MPa RC Column (25 cm x 25 cm) | Column | 50MPa | Concrete Rectangular | 250 | 250 | 625 | 3175 | 0.2 | 485.47 | G300E | 1984375 | 15.57 | G300E | 0 | 0
542 | Story24 | C8 | 50 MPa RC Column (25 cm x 25 cm) | Column | 50MPa | Concrete Rectangular | 250 | 250 | 625 | 3175 | 0.2 | 485.47 | G300E | 1984375 | 15.57 | G300E | 0 | 0
543 | Story24 | C9 | 50 MPa RC Column (25 cm x 25 cm) | Column | 50MPa | Concrete Rectangular | 250 | 250 | 625 | 3175 | 0.2 | 485.47 | G300E | 2520950 | 19.78 | G300E | 0 | 0
544 | Story25 | C1 | 50 MPa RC Column (25 cm x 25 cm) | Column | 50MPa | Concrete Rectangular | 250 | 250 | 625 | 3250 | 0.2 | 496.94 | G300E | 3456916.67 | 27.12 | G300E | 0 | 0
545 | Story25 | C10 | 50 MPa RC Column (25 cm x 25 cm) | Column | 50MPa | Concrete Rectangular | 250 | 250 | 625 | 3175 | 0.2 | 485.47 | G300E | 5314950 | 41.7 | G300E | 0 | 0
546 | Story25 | C11 | 50 MPa RC Column (25 cm x 25 cm) | Column | 50MPa | Concrete Rectangular | 250 | 250 | 625 | 3175 | 0.2 | 485.47 | G300E | 1984375 | 15.57 | G300E | 0 | 0
547 | Story25 | C12 | 50 MPa RC Column (25 cm x 25 cm) | Column | 50MPa | Concrete Rectangular | 250 | 250 | 625 | 3175 | 0.2 | 485.47 | G300E | 2463800 | 19.33 | G300E | 0 | 0
548 | Story25 | C13 | 50 MPa RC Column (25 cm x 25 cm) | Column | 50MPa | Concrete Rectangular | 250 | 250 | 625 | 3175 | 0.2 | 485.47 | G300E | 2204508.33 | 17.3 | G300E | 0 | 0
549 | Story25 | C14 | 50 MPa RC Column (25 cm x 25 cm) | Column | 50MPa | Concrete Rectangular | 250 | 250 | 625 | 3175 | 0.2 | 485.47 | G300E | 5316008.33 | 41.71 | G300E | 0 | 0
550 | Story25 | C17 | 50 MPa RC Column (25 cm x 25 cm) | Column | 50MPa | Concrete Rectangular | 250 | 250 | 625 | 3175 | 0.2 | 485.47 | G300E | 5314950 | 41.7 | G300E | 0 | 0
551 | Story25 | C18 | 50 MPa RC Column (25 cm x 25 cm) | Column | 50MPa | Concrete Rectangular | 250 | 250 | 625 | 3175 | 0.2 | 485.47 | G300E | 2204508.33 | 17.3 | G300E | 0 | 0
552 | Story25 | C19 | 50 MPa RC Column (25 cm x 25 cm) | Column | 50MPa | Concrete Rectangular | 250 | 250 | 625 | 3175 | 0.2 | 485.47 | G300E | 2204508.33 | 17.3 | G300E | 0 | 0
553 | Story25 | C2 | 50 MPa RC Column (25 cm x 25 cm) | Column | 50MPa | Concrete Rectangular | 250 | 250 | 625 | 3175 | 0.2 | 485.47 | G300E | 2481791.67 | 19.47 | G300E | 0 | 0
554 | Story25 | C20 | 50 MPa RC Column (25 cm x 25 cm) | Column | 50MPa | Concrete Rectangular | 250 | 250 | 625 | 3175 | 0.2 | 485.47 | G300E | 5311775 | 41.68 | G300E | 0 | 0
555 | Story25 | C23 | 50 MPa RC Column (25 cm x 25 cm) | Column | 50MPa | Concrete Rectangular | 250 | 250 | 625 | 3175 | 0.2 | 485.47 | G300E | 5311775 | 41.68 | G300E | 0 | 0
556 | Story25 | C24 | 50 MPa RC Column (25 cm x 25 cm) | Column | 50MPa | Concrete Rectangular | 250 | 250 | 625 | 3175 | 0.2 | 485.47 | G300E | 2204508.33 | 17.3 | G300E | 0 | 0
557 | Story25 | C25 | 50 MPa RC Column (25 cm x 25 cm) | Column | 50MPa | Concrete Rectangular | 250 | 250 | 625 | 3175 | 0.2 | 485.47 | G300E | 2463800 | 19.33 | G300E | 0 | 0
558 | Story25 | C26 | 50 MPa RC Column (25 cm x 25 cm) | Column | 50MPa | Concrete Rectangular | 250 | 250 | 625 | 3175 | 0.2 | 485.47 | G300E | 1984375 | 15.57 | G300E | 0 | 0
559 | Story25 | C27 | 50 MPa RC Column (25 cm x 25 cm) | Column | 50MPa | Concrete Rectangular | 250 | 250 | 625 | 3175 | 0.2 | 485.47 | G300E | 5311775 | 41.68 | G300E | 0 | 0
560 | Story25 | C28 | 50 MPa RC Column (25 cm x 25 cm) | Column | 50MPa | Concrete Rectangular | 250 | 250 | 625 | 3175 | 0.2 | 485.47 | G300E | 5314950 | 41.7 | G300E | 0 | 0
561 | Story25 | C29 | 50 MPa RC Column (25 cm x 25 cm) | Column | 50MPa | Concrete Rectangular | 250 | 250 | 625 | 3175 | 0.2 | 485.47 | G300E | 1984375 | 15.57 | G300E | 0 | 0
562 | Story25 | C3 | 50 MPa RC Column (25 cm x 25 cm) | Column | 50MPa | Concrete Rectangular | 250 | 250 | 625 | 3175 | 0.2 | 485.47 | G300E | 2203450 | 17.29 | G300E | 0 | 0
563 | Story25 | C30 | 50 MPa RC Column (25 cm x 25 cm) | Column | 50MPa | Concrete Rectangular | 250 | 250 | 625 | 3175 | 0.2 | 485.47 | G300E | 2463800 | 19.33 | G300E | 0 | 0
564 | Story25 | C31 | 50 MPa RC Column (25 cm x 25 cm) | Column | 50MPa | Concrete Rectangular | 250 | 250 | 625 | 3250 | 0.2 | 496.94 | G300E | 3346416.67 | 26.26 | G300E | 0 | 0
565 | Story25 | C32 | 50 MPa RC Column (25 cm x 25 cm) | Column | 50MPa | Concrete Rectangular | 250 | 250 | 625 | 3175 | 0.2 | 485.47 | G300E | 2463800 | 19.33 | G300E | 0 | 0
566 | Story25 | C33 | 50 MPa RC Column (25 cm x 25 cm) | Column | 50MPa | Concrete Rectangular | 250 | 250 | 625 | 3175 | 0.2 | 485.47 | G300E | 2204508.33 | 17.3 | G300E | 0 | 0
567 | Story25 | C34 | 50 MPa RC Column (25 cm x 25 cm) | Column | 50MPa | Concrete Rectangular | 250 | 250 | 625 | 3175 | 0.2 | 485.47 | G300E | 2204508.33 | 17.3 | G300E | 0 | 0
568 | Story25 | C35 | 50 MPa RC Column (25 cm x 25 cm) | Column | 50MPa | Concrete Rectangular | 250 | 250 | 625 | 3175 | 0.2 | 485.47 | G300E | 2463800 | 19.33 | G300E | 0 | 0
569 | Story25 | C36 | 50 MPa RC Column (25 cm x 25 cm) | Column | 50MPa | Concrete Rectangular | 250 | 250 | 625 | 3250 | 0.2 | 496.94 | G300E | 3345333.33 | 26.25 | G300E | 0 | 0
570 | Story25 | C4 | 50 MPa RC Column (25 cm x 25 cm) | Column | 50MPa | Concrete Rectangular | 250 | 250 | 625 | 3175 | 0.2 | 485.47 | G300E | 2204508.33 | 17.3 | G300E | 0 | 0
571 | Story25 | C5 | 50 MPa RC Column (25 cm x 25 cm) | Column | 50MPa | Concrete Rectangular | 250 | 250 | 625 | 3175 | 0.2 | 485.47 | G300E | 2463800 | 19.33 | G300E | 0 | 0
572 | Story25 | C6 | 50 MPa RC Column (25 cm x 25 cm) | Column | 50MPa | Concrete Rectangular | 250 | 250 | 625 | 3250 | 0.2 | 496.94 | G300E | 3346416.67 | 26.26 | G300E | 0 | 0
573 | Story25 | C7 | 50 MPa RC Column (25 cm x 25 cm) | Column | 50MPa | Concrete Rectangular | 250 | 250 | 625 | 3175 | 0.2 | 485.47 | G300E | 2476500 | 19.43 | G300E | 0 | 0
574 | Story25 | C8 | 50 MPa RC Column (25 cm x 25 cm) | Column | 50MPa | Concrete Rectangular | 250 | 250 | 625 | 3175 | 0.2 | 485.47 | G300E | 1984375 | 15.57 | G300E | 0 | 0
575 | Story25 | C9 | 50 MPa RC Column (25 cm x 25 cm) | Column | 50MPa | Concrete Rectangular | 250 | 250 | 625 | 3175 | 0.2 | 485.47 | G300E | 5312833.33 | 41.69 | G300E | 0 | 0
576 | Story26 | C1 | 50 MPa RC Column (25 cm x 25 cm) | Column | 50MPa | Concrete Rectangular | 250 | 250 | 625 | 3250 | 0.2 | 496.94 | G300E | 6113250 | 47.97 | G300E | 0 | 0
577 | Story26 | C10 | 50 MPa RC Column (25 cm x 25 cm) | Column | 50MPa | Concrete Rectangular | 250 | 250 | 625 | 3175 | 0.2 | 485.47 | G300E | 6911975 | 54.23 | G300E | 0 | 0
578 | Story26 | C11 | 50 MPa RC Column (25 cm x 25 cm) | Column | 50MPa | Concrete Rectangular | 250 | 250 | 625 | 3175 | 0.2 | 485.47 | G300E | 2251075 | 17.66 | G300E | 0 | 0
579 | Story26 | C12 | 50 MPa RC Column (25 cm x 25 cm) | Column | 50MPa | Concrete Rectangular | 250 | 250 | 625 | 3175 | 0.2 | 485.47 | G300E | 4478866.67 | 35.14 | G300E | 0 | 0
580 | Story26 | C13 | 50 MPa RC Column (25 cm x 25 cm) | Column | 50MPa | Concrete Rectangular | 250 | 250 | 625 | 3175 | 0.2 | 485.47 | G300E | 3751791.67 | 29.44 | G300E | 0 | 0
581 | Story26 | C14 | 50 MPa RC Column (25 cm x 25 cm) | Column | 50MPa | Concrete Rectangular | 250 | 250 | 625 | 3175 | 0.2 | 485.47 | G300E | 6906683.33 | 54.19 | G300E | 0 | 0
582 | Story26 | C17 | 50 MPa RC Column (25 cm x 25 cm) | Column | 50MPa | Concrete Rectangular | 250 | 250 | 625 | 3175 | 0.2 | 485.47 | G300E | 6911975 | 54.23 | G300E | 0 | 0
583 | Story26 | C18 | 50 MPa RC Column (25 cm x 25 cm) | Column | 50MPa | Concrete Rectangular | 250 | 250 | 625 | 3175 | 0.2 | 485.47 | G300E | 3754966.67 | 29.46 | G300E | 0 | 0
584 | Story26 | C19 | 50 MPa RC Column (25 cm x 25 cm) | Column | 50MPa | Concrete Rectangular | 250 | 250 | 625 | 3175 | 0.2 | 485.47 | G300E | 3750733.33 | 29.43 | G300E | 0 | 0
585 | Story26 | C2 | 50 MPa RC Column (25 cm x 25 cm) | Column | 50MPa | Concrete Rectangular | 250 | 250 | 625 | 3175 | 0.2 | 485.47 | G300E | 4501091.67 | 35.32 | G300E | 0 | 0
586 | Story26 | C20 | 50 MPa RC Column (25 cm x 25 cm) | Column | 50MPa | Concrete Rectangular | 250 | 250 | 625 | 3175 | 0.2 | 485.47 | G300E | 6906683.33 | 54.19 | G300E | 0 | 0
587 | Story26 | C23 | 50 MPa RC Column (25 cm x 25 cm) | Column | 50MPa | Concrete Rectangular | 250 | 250 | 625 | 3175 | 0.2 | 485.47 | G300E | 6906683.33 | 54.19 | G300E | 0 | 0
588 | Story26 | C24 | 50 MPa RC Column (25 cm x 25 cm) | Column | 50MPa | Concrete Rectangular | 250 | 250 | 625 | 3175 | 0.2 | 485.47 | G300E | 3751791.67 | 29.44 | G300E | 0 | 0
589 | Story26 | C25 | 50 MPa RC Column (25 cm x 25 cm) | Column | 50MPa | Concrete Rectangular | 250 | 250 | 625 | 3175 | 0.2 | 485.47 | G300E | 4478866.67 | 35.14 | G300E | 0 | 0
590 | Story26 | C26 | 50 MPa RC Column (25 cm x 25 cm) | Column | 50MPa | Concrete Rectangular | 250 | 250 | 625 | 3175 | 0.2 | 485.47 | G300E | 2244725 | 17.61 | G300E | 0 | 0
591 | Story26 | C27 | 50 MPa RC Column (25 cm x 25 cm) | Column | 50MPa | Concrete Rectangular | 250 | 250 | 625 | 3175 | 0.2 | 485.47 | G300E | 6906683.33 | 54.19 | G300E | 0 | 0
592 | Story26 | C28 | 50 MPa RC Column (25 cm x 25 cm) | Column | 50MPa | Concrete Rectangular | 250 | 250 | 625 | 3175 | 0.2 | 485.47 | G300E | 6913033.33 | 54.24 | G300E | 0 | 0
593 | Story26 | C29 | 50 MPa RC Column (25 cm x 25 cm) | Column | 50MPa | Concrete Rectangular | 250 | 250 | 625 | 3175 | 0.2 | 485.47 | G300E | 2251075 | 17.66 | G300E | 0 | 0
594 | Story26 | C3 | 50 MPa RC Column (25 cm x 25 cm) | Column | 50MPa | Concrete Rectangular | 250 | 250 | 625 | 3175 | 0.2 | 485.47 | G300E | 3748616.67 | 29.41 | G300E | 0 | 0
595 | Story26 | C30 | 50 MPa RC Column (25 cm x 25 cm) | Column | 50MPa | Concrete Rectangular | 250 | 250 | 625 | 3175 | 0.2 | 485.47 | G300E | 4478866.67 | 35.14 | G300E | 0 | 0
596 | Story26 | C31 | 50 MPa RC Column (25 cm x 25 cm) | Column | 50MPa | Concrete Rectangular | 250 | 250 | 625 | 3250 | 0.2 | 496.94 | G300E | 6087250 | 47.76 | G300E | 0 | 0
597 | Story26 | C32 | 50 MPa RC Column (25 cm x 25 cm) | Column | 50MPa | Concrete Rectangular | 250 | 250 | 625 | 3175 | 0.2 | 485.47 | G300E | 4478866.67 | 35.14 | G300E | 0 | 0
598 | Story26 | C33 | 50 MPa RC Column (25 cm x 25 cm) | Column | 50MPa | Concrete Rectangular | 250 | 250 | 625 | 3175 | 0.2 | 485.47 | G300E | 3751791.67 | 29.44 | G300E | 0 | 0
599 | Story26 | C34 | 50 MPa RC Column (25 cm x 25 cm) | Column | 50MPa | Concrete Rectangular | 250 | 250 | 625 | 3175 | 0.2 | 485.47 | G300E | 3754966.67 | 29.46 | G300E | 0 | 0
600 | Story26 | C35 | 50 MPa RC Column (25 cm x 25 cm) | Column | 50MPa | Concrete Rectangular | 250 | 250 | 625 | 3175 | 0.2 | 485.47 | G300E | 4478866.67 | 35.14 | G300E | 0 | 0
601 | Story26 | C36 | 50 MPa RC Column (25 cm x 25 cm) | Column | 50MPa | Concrete Rectangular | 250 | 250 | 625 | 3250 | 0.2 | 496.94 | G300E | 6086166.67 | 47.75 | G300E | 0 | 0
602 | Story26 | C4 | 50 MPa RC Column (25 cm x 25 cm) | Column | 50MPa | Concrete Rectangular | 250 | 250 | 625 | 3175 | 0.2 | 485.47 | G300E | 3753908.33 | 29.45 | G300E | 0 | 0
603 | Story26 | C5 | 50 MPa RC Column (25 cm x 25 cm) | Column | 50MPa | Concrete Rectangular | 250 | 250 | 625 | 3175 | 0.2 | 485.47 | G300E | 4478866.67 | 35.14 | G300E | 0 | 0
604 | Story26 | C6 | 50 MPa RC Column (25 cm x 25 cm) | Column | 50MPa | Concrete Rectangular | 250 | 250 | 625 | 3250 | 0.2 | 496.94 | G300E | 6087250 | 47.76 | G300E | 0 | 0
605 | Story26 | C7 | 50 MPa RC Column (25 cm x 25 cm) | Column | 50MPa | Concrete Rectangular | 250 | 250 | 625 | 3175 | 0.2 | 485.47 | G300E | 4496858.33 | 35.28 | G300E | 0 | 0
606 | Story26 | C8 | 50 MPa RC Column (25 cm x 25 cm) | Column | 50MPa | Concrete Rectangular | 250 | 250 | 625 | 3175 | 0.2 | 485.47 | G300E | 2265891.67 | 17.78 | G300E | 0 | 0
607 | Story26 | C9 | 50 MPa RC Column (25 cm x 25 cm) | Column | 50MPa | Concrete Rectangular | 250 | 250 | 625 | 3175 | 0.2 | 485.47 | G300E | 6901391.67 | 54.15 | G300E | 0 | 0
608 | Story3 | C1 | 50 MPa RC Column (40 cm x 40 cm) | Column | 50MPa | Concrete Rectangular | 400 | 400 | 1600 | 3250 | 0.52 | 1272.17 | G300E | 5200000 | 40.8 | G300E | 0 | 0
609 | Story3 | C10 | 50 MPa RC Column (40 cm x 40 cm) | Column | 50MPa | Concrete Rectangular | 400 | 400 | 1600 | 3225 | 0.52 | 1262.39 | G300E | 18157825 | 142.47 | G300E | 0 | 0
610 | Story3 | C11 | 50 MPa RC Column (40 cm x 40 cm) | Column | 50MPa | Concrete Rectangular | 400 | 400 | 1600 | 3225 | 0.52 | 1262.39 | G300E | 30580525 | 239.95 | G300E | 0 | 0
611 | Story3 | C12 | 50 MPa RC Column (40 cm x 40 cm) | Column | 50MPa | Concrete Rectangular | 400 | 400 | 1600 | 3225 | 0.52 | 1262.39 | G300E | 5160000 | 40.49 | G300E | 0 | 0
612 | Story3 | C13 | 50 MPa RC Column (40 cm x 40 cm) | Column | 50MPa | Concrete Rectangular | 400 | 400 | 1600 | 3225 | 0.52 | 1262.39 | G300E | 5160000 | 40.49 | G300E | 0 | 0
613 | Story3 | C14 | 50 MPa RC Column (40 cm x 40 cm) | Column | 50MPa | Concrete Rectangular | 400 | 400 | 1600 | 3225 | 0.52 | 1262.39 | G300E | 17932075 | 140.7 | G300E | 0 | 0
614 | Story3 | C17 | 50 MPa RC Column (40 cm x 40 cm) | Column | 50MPa | Concrete Rectangular | 400 | 400 | 1600 | 3225 | 0.52 | 1262.39 | G300E | 18191150 | 142.73 | G300E | 0 | 0
615 | Story3 | C18 | 50 MPa RC Column (40 cm x 40 cm) | Column | 50MPa | Concrete Rectangular | 400 | 400 | 1600 | 3225 | 0.52 | 1262.39 | G300E | 5160000 | 40.49 | G300E | 0 | 0
616 | Story3 | C19 | 50 MPa RC Column (40 cm x 40 cm) | Column | 50MPa | Concrete Rectangular | 400 | 400 | 1600 | 3225 | 0.52 | 1262.39 | G300E | 5160000 | 40.49 | G300E | 0 | 0
617 | Story3 | C2 | 50 MPa RC Column (40 cm x 40 cm) | Column | 50MPa | Concrete Rectangular | 400 | 400 | 1600 | 3225 | 0.52 | 1262.39 | G300E | 5160000 | 40.49 | G300E | 0 | 0
618 | Story3 | C20 | 50 MPa RC Column (40 cm x 40 cm) | Column | 50MPa | Concrete Rectangular | 400 | 400 | 1600 | 3225 | 0.52 | 1262.39 | G300E | 18152450 | 142.43 | G300E | 0 | 0
619 | Story3 | C23 | 50 MPa RC Column (40 cm x 40 cm) | Column | 50MPa | Concrete Rectangular | 400 | 400 | 1600 | 3225 | 0.52 | 1262.39 | G300E | 18186850 | 142.7 | G300E | 0 | 0
620 | Story3 | C24 | 50 MPa RC Column (40 cm x 40 cm) | Column | 50MPa | Concrete Rectangular | 400 | 400 | 1600 | 3225 | 0.52 | 1262.39 | G300E | 5160000 | 40.49 | G300E | 0 | 0
621 | Story3 | C25 | 50 MPa RC Column (40 cm x 40 cm) | Column | 50MPa | Concrete Rectangular | 400 | 400 | 1600 | 3225 | 0.52 | 1262.39 | G300E | 5160000 | 40.49 | G300E | 0 | 0
622 | Story3 | C26 | 50 MPa RC Column (40 cm x 40 cm) | Column | 50MPa | Concrete Rectangular | 400 | 400 | 1600 | 3225 | 0.52 | 1262.39 | G300E | 30580525 | 239.95 | G300E | 0 | 0
623 | Story3 | C27 | 50 MPa RC Column (40 cm x 40 cm) | Column | 50MPa | Concrete Rectangular | 400 | 400 | 1600 | 3225 | 0.52 | 1262.39 | G300E | 18190075 | 142.73 | G300E | 0 | 0
624 | Story3 | C28 | 50 MPa RC Column (40 cm x 40 cm) | Column | 50MPa | Concrete Rectangular | 400 | 400 | 1600 | 3225 | 0.52 | 1262.39 | G300E | 18186850 | 142.7 | G300E | 0 | 0
625 | Story3 | C29 | 50 MPa RC Column (40 cm x 40 cm) | Column | 50MPa | Concrete Rectangular | 400 | 400 | 1600 | 3225 | 0.52 | 1262.39 | G300E | 30580525 | 239.95 | G300E | 0 | 0
626 | Story3 | C3 | 50 MPa RC Column (40 cm x 40 cm) | Column | 50MPa | Concrete Rectangular | 400 | 400 | 1600 | 3225 | 0.52 | 1262.39 | G300E | 5160000 | 40.49 | G300E | 0 | 0
627 | Story3 | C30 | 50 MPa RC Column (40 cm x 40 cm) | Column | 50MPa | Concrete Rectangular | 400 | 400 | 1600 | 3225 | 0.52 | 1262.39 | G300E | 5160000 | 40.49 | G300E | 0 | 0
628 | Story3 | C31 | 50 MPa RC Column (40 cm x 40 cm) | Column | 50MPa | Concrete Rectangular | 400 | 400 | 1600 | 3250 | 0.52 | 1272.17 | G300E | 5200000 | 40.8 | G300E | 0 | 0
629 | Story3 | C32 | 50 MPa RC Column (40 cm x 40 cm) | Column | 50MPa | Concrete Rectangular | 400 | 400 | 1600 | 3225 | 0.52 | 1262.39 | G300E | 5160000 | 40.49 | G300E | 0 | 0
630 | Story3 | C33 | 50 MPa RC Column (40 cm x 40 cm) | Column | 50MPa | Concrete Rectangular | 400 | 400 | 1600 | 3225 | 0.52 | 1262.39 | G300E | 5160000 | 40.49 | G300E | 0 | 0
631 | Story3 | C34 | 50 MPa RC Column (40 cm x 40 cm) | Column | 50MPa | Concrete Rectangular | 400 | 400 | 1600 | 3225 | 0.52 | 1262.39 | G300E | 5160000 | 40.49 | G300E | 0 | 0
632 | Story3 | C35 | 50 MPa RC Column (40 cm x 40 cm) | Column | 50MPa | Concrete Rectangular | 400 | 400 | 1600 | 3225 | 0.52 | 1262.39 | G300E | 5160000 | 40.49 | G300E | 0 | 0
633 | Story3 | C36 | 50 MPa RC Column (40 cm x 40 cm) | Column | 50MPa | Concrete Rectangular | 400 | 400 | 1600 | 3250 | 0.52 | 1272.17 | G300E | 5200000 | 40.8 | G300E | 0 | 0
634 | Story3 | C4 | 50 MPa RC Column (40 cm x 40 cm) | Column | 50MPa | Concrete Rectangular | 400 | 400 | 1600 | 3225 | 0.52 | 1262.39 | G300E | 5160000 | 40.49 | G300E | 0 | 0
635 | Story3 | C5 | 50 MPa RC Column (40 cm x 40 cm) | Column | 50MPa | Concrete Rectangular | 400 | 400 | 1600 | 3225 | 0.52 | 1262.39 | G300E | 5160000 | 40.49 | G300E | 0 | 0
636 | Story3 | C6 | 50 MPa RC Column (40 cm x 40 cm) | Column | 50MPa | Concrete Rectangular | 400 | 400 | 1600 | 3250 | 0.52 | 1272.17 | G300E | 5200000 | 40.8 | G300E | 0 | 0
637 | Story3 | C7 | 50 MPa RC Column (40 cm x 40 cm) | Column | 50MPa | Concrete Rectangular | 400 | 400 | 1600 | 3225 | 0.52 | 1262.39 | G300E | 5160000 | 40.49 | G300E | 0 | 0
638 | Story3 | C8 | 50 MPa RC Column (40 cm x 40 cm) | Column | 50MPa | Concrete Rectangular | 400 | 400 | 1600 | 3225 | 0.52 | 1262.39 | G300E | 30929900 | 242.69 | G300E | 0 | 0
639 | Story3 | C9 | 50 MPa RC Column (40 cm x 40 cm) | Column | 50MPa | Concrete Rectangular | 400 | 400 | 1600 | 3225 | 0.52 | 1262.39 | G300E | 17929925 | 140.68 | G300E | 0 | 0
640 | Story4 | C1 | 50 MPa RC Column (40 cm x 40 cm) | Column | 50MPa | Concrete Rectangular | 400 | 400 | 1600 | 3250 | 0.52 | 1272.17 | G300E | 5200000 | 40.8 | G300E | 0 | 0
641 | Story4 | C10 | 50 MPa RC Column (40 cm x 40 cm) | Column | 50MPa | Concrete Rectangular | 400 | 400 | 1600 | 3225 | 0.52 | 1262.39 | G300E | 12645225 | 99.22 | G300E | 0 | 0
642 | Story4 | C11 | 50 MPa RC Column (40 cm x 40 cm) | Column | 50MPa | Concrete Rectangular | 400 | 400 | 1600 | 3225 | 0.52 | 1262.39 | G300E | 24946450 | 195.74 | G300E | 0 | 0
643 | Story4 | C12 | 50 MPa RC Column (40 cm x 40 cm) | Column | 50MPa | Concrete Rectangular | 400 | 400 | 1600 | 3225 | 0.52 | 1262.39 | G300E | 5160000 | 40.49 | G300E | 0 | 0
644 | Story4 | C13 | 50 MPa RC Column (40 cm x 40 cm) | Column | 50MPa | Concrete Rectangular | 400 | 400 | 1600 | 3225 | 0.52 | 1262.39 | G300E | 5160000 | 40.49 | G300E | 0 | 0
645 | Story4 | C14 | 50 MPa RC Column (40 cm x 40 cm) | Column | 50MPa | Concrete Rectangular | 400 | 400 | 1600 | 3225 | 0.52 | 1262.39 | G300E | 12442050 | 97.62 | G300E | 0 | 0
646 | Story4 | C17 | 50 MPa RC Column (40 cm x 40 cm) | Column | 50MPa | Concrete Rectangular | 400 | 400 | 1600 | 3225 | 0.52 | 1262.39 | G300E | 12677475 | 99.47 | G300E | 0 | 0
647 | Story4 | C18 | 50 MPa RC Column (40 cm x 40 cm) | Column | 50MPa | Concrete Rectangular | 400 | 400 | 1600 | 3225 | 0.52 | 1262.39 | G300E | 5160000 | 40.49 | G300E | 0 | 0
648 | Story4 | C19 | 50 MPa RC Column (40 cm x 40 cm) | Column | 50MPa | Concrete Rectangular | 400 | 400 | 1600 | 3225 | 0.52 | 1262.39 | G300E | 5160000 | 40.49 | G300E | 0 | 0
649 | Story4 | C2 | 50 MPa RC Column (40 cm x 40 cm) | Column | 50MPa | Concrete Rectangular | 400 | 400 | 1600 | 3225 | 0.52 | 1262.39 | G300E | 5160000 | 40.49 | G300E | 0 | 0
650 | Story4 | C20 | 50 MPa RC Column (40 cm x 40 cm) | Column | 50MPa | Concrete Rectangular | 400 | 400 | 1600 | 3225 | 0.52 | 1262.39 | G300E | 12639850 | 99.18 | G300E | 0 | 0
651 | Story4 | C23 | 50 MPa RC Column (40 cm x 40 cm) | Column | 50MPa | Concrete Rectangular | 400 | 400 | 1600 | 3225 | 0.52 | 1262.39 | G300E | 12673175 | 99.44 | G300E | 0 | 0
652 | Story4 | C24 | 50 MPa RC Column (40 cm x 40 cm) | Column | 50MPa | Concrete Rectangular | 400 | 400 | 1600 | 3225 | 0.52 | 1262.39 | G300E | 5160000 | 40.49 | G300E | 0 | 0
653 | Story4 | C25 | 50 MPa RC Column (40 cm x 40 cm) | Column | 50MPa | Concrete Rectangular | 400 | 400 | 1600 | 3225 | 0.52 | 1262.39 | G300E | 5160000 | 40.49 | G300E | 0 | 0
654 | Story4 | C26 | 50 MPa RC Column (40 cm x 40 cm) | Column | 50MPa | Concrete Rectangular | 400 | 400 | 1600 | 3225 | 0.52 | 1262.39 | G300E | 24946450 | 195.74 | G300E | 0 | 0
655 | Story4 | C27 | 50 MPa RC Column (40 cm x 40 cm) | Column | 50MPa | Concrete Rectangular | 400 | 400 | 1600 | 3225 | 0.52 | 1262.39 | G300E | 12676400 | 99.46 | G300E | 0 | 0
656 | Story4 | C28 | 50 MPa RC Column (40 cm x 40 cm) | Column | 50MPa | Concrete Rectangular | 400 | 400 | 1600 | 3225 | 0.52 | 1262.39 | G300E | 12672100 | 99.43 | G300E | 0 | 0
657 | Story4 | C29 | 50 MPa RC Column (40 cm x 40 cm) | Column | 50MPa | Concrete Rectangular | 400 | 400 | 1600 | 3225 | 0.52 | 1262.39 | G300E | 24945375 | 195.73 | G300E | 0 | 0
658 | Story4 | C3 | 50 MPa RC Column (40 cm x 40 cm) | Column | 50MPa | Concrete Rectangular | 400 | 400 | 1600 | 3225 | 0.52 | 1262.39 | G300E | 5160000 | 40.49 | G300E | 0 | 0
659 | Story4 | C30 | 50 MPa RC Column (40 cm x 40 cm) | Column | 50MPa | Concrete Rectangular | 400 | 400 | 1600 | 3225 | 0.52 | 1262.39 | G300E | 5160000 | 40.49 | G300E | 0 | 0
660 | Story4 | C31 | 50 MPa RC Column (40 cm x 40 cm) | Column | 50MPa | Concrete Rectangular | 400 | 400 | 1600 | 3250 | 0.52 | 1272.17 | G300E | 5200000 | 40.8 | G300E | 0 | 0
661 | Story4 | C32 | 50 MPa RC Column (40 cm x 40 cm) | Column | 50MPa | Concrete Rectangular | 400 | 400 | 1600 | 3225 | 0.52 | 1262.39 | G300E | 5160000 | 40.49 | G300E | 0 | 0
662 | Story4 | C33 | 50 MPa RC Column (40 cm x 40 cm) | Column | 50MPa | Concrete Rectangular | 400 | 400 | 1600 | 3225 | 0.52 | 1262.39 | G300E | 5160000 | 40.49 | G300E | 0 | 0
663 | Story4 | C34 | 50 MPa RC Column (40 cm x 40 cm) | Column | 50MPa | Concrete Rectangular | 400 | 400 | 1600 | 3225 | 0.52 | 1262.39 | G300E | 5160000 | 40.49 | G300E | 0 | 0
664 | Story4 | C35 | 50 MPa RC Column (40 cm x 40 cm) | Column | 50MPa | Concrete Rectangular | 400 | 400 | 1600 | 3225 | 0.52 | 1262.39 | G300E | 5160000 | 40.49 | G300E | 0 | 0
665 | Story4 | C36 | 50 MPa RC Column (40 cm x 40 cm) | Column | 50MPa | Concrete Rectangular | 400 | 400 | 1600 | 3250 | 0.52 | 1272.17 | G300E | 5200000 | 40.8 | G300E | 0 | 0
666 | Story4 | C4 | 50 MPa RC Column (40 cm x 40 cm) | Column | 50MPa | Concrete Rectangular | 400 | 400 | 1600 | 3225 | 0.52 | 1262.39 | G300E | 5160000 | 40.49 | G300E | 0 | 0
667 | Story4 | C5 | 50 MPa RC Column (40 cm x 40 cm) | Column | 50MPa | Concrete Rectangular | 400 | 400 | 1600 | 3225 | 0.52 | 1262.39 | G300E | 5160000 | 40.49 | G300E | 0 | 0
668 | Story4 | C6 | 50 MPa RC Column (40 cm x 40 cm) | Column | 50MPa | Concrete Rectangular | 400 | 400 | 1600 | 3250 | 0.52 | 1272.17 | G300E | 5200000 | 40.8 | G300E | 0 | 0
669 | Story4 | C7 | 50 MPa RC Column (40 cm x 40 cm) | Column | 50MPa | Concrete Rectangular | 400 | 400 | 1600 | 3225 | 0.52 | 1262.39 | G300E | 5160000 | 40.49 | G300E | 0 | 0
670 | Story4 | C8 | 50 MPa RC Column (40 cm x 40 cm) | Column | 50MPa | Concrete Rectangular | 400 | 400 | 1600 | 3225 | 0.52 | 1262.39 | G300E | 25290450 | 198.44 | G300E | 0 | 0
671 | Story4 | C9 | 50 MPa RC Column (40 cm x 40 cm) | Column | 50MPa | Concrete Rectangular | 400 | 400 | 1600 | 3225 | 0.52 | 1262.39 | G300E | 12440975 | 97.62 | G300E | 0 | 0
672 | Story5 | C1 | 50 MPa RC Column (37.5 cm x 37.5 cm) | Column | 50MPa | Concrete Rectangular | 375 | 375 | 1406.3 | 3250 | 0.46 | 1118.12 | G300E | 4569500 | 35.85 | G300E | 0 | 0
673 | Story5 | C10 | 50 MPa RC Column (37.5 cm x 37.5 cm) | Column | 50MPa | Concrete Rectangular | 375 | 375 | 1406.3 | 3200 | 0.45 | 1100.92 | G300E | 17561600 | 137.79 | G300E | 0 | 0
674 | Story5 | C11 | 50 MPa RC Column (37.5 cm x 37.5 cm) | Column | 50MPa | Concrete Rectangular | 375 | 375 | 1406.3 | 3200 | 0.45 | 1100.92 | G300E | 29577600 | 232.08 | G300E | 0 | 0
675 | Story5 | C12 | 50 MPa RC Column (37.5 cm x 37.5 cm) | Column | 50MPa | Concrete Rectangular | 375 | 375 | 1406.3 | 3200 | 0.45 | 1100.92 | G300E | 4499200 | 35.3 | G300E | 0 | 0
676 | Story5 | C13 | 50 MPa RC Column (37.5 cm x 37.5 cm) | Column | 50MPa | Concrete Rectangular | 375 | 375 | 1406.3 | 3200 | 0.45 | 1100.92 | G300E | 11348266.67 | 89.04 | G300E | 0 | 0
677 | Story5 | C14 | 50 MPa RC Column (37.5 cm x 37.5 cm) | Column | 50MPa | Concrete Rectangular | 375 | 375 | 1406.3 | 3200 | 0.45 | 1100.92 | G300E | 17380266.67 | 136.37 | G300E | 0 | 0
678 | Story5 | C17 | 50 MPa RC Column (37.5 cm x 37.5 cm) | Column | 50MPa | Concrete Rectangular | 375 | 375 | 1406.3 | 3200 | 0.45 | 1100.92 | G300E | 17592533.33 | 138.04 | G300E | 0 | 0
679 | Story5 | C18 | 50 MPa RC Column (37.5 cm x 37.5 cm) | Column | 50MPa | Concrete Rectangular | 375 | 375 | 1406.3 | 3200 | 0.45 | 1100.92 | G300E | 4871466.67 | 38.22 | G300E | 0 | 0
680 | Story5 | C19 | 50 MPa RC Column (37.5 cm x 37.5 cm) | Column | 50MPa | Concrete Rectangular | 375 | 375 | 1406.3 | 3200 | 0.45 | 1100.92 | G300E | 4860800 | 38.14 | G300E | 0 | 0
681 | Story5 | C2 | 50 MPa RC Column (37.5 cm x 37.5 cm) | Column | 50MPa | Concrete Rectangular | 375 | 375 | 1406.3 | 3200 | 0.45 | 1100.92 | G300E | 4499200 | 35.3 | G300E | 0 | 0
682 | Story5 | C20 | 50 MPa RC Column (37.5 cm x 37.5 cm) | Column | 50MPa | Concrete Rectangular | 375 | 375 | 1406.3 | 3200 | 0.45 | 1100.92 | G300E | 17557333.33 | 137.76 | G300E | 0 | 0
683 | Story5 | C23 | 50 MPa RC Column (37.5 cm x 37.5 cm) | Column | 50MPa | Concrete Rectangular | 375 | 375 | 1406.3 | 3200 | 0.45 | 1100.92 | G300E | 17589333.33 | 138.01 | G300E | 0 | 0
684 | Story5 | C24 | 50 MPa RC Column (37.5 cm x 37.5 cm) | Column | 50MPa | Concrete Rectangular | 375 | 375 | 1406.3 | 3200 | 0.45 | 1100.92 | G300E | 4870400 | 38.21 | G300E | 0 | 0
685 | Story5 | C25 | 50 MPa RC Column (37.5 cm x 37.5 cm) | Column | 50MPa | Concrete Rectangular | 375 | 375 | 1406.3 | 3200 | 0.45 | 1100.92 | G300E | 4499200 | 35.3 | G300E | 0 | 0
686 | Story5 | C26 | 50 MPa RC Column (37.5 cm x 37.5 cm) | Column | 50MPa | Concrete Rectangular | 375 | 375 | 1406.3 | 3200 | 0.45 | 1100.92 | G300E | 29577600 | 232.08 | G300E | 0 | 0
687 | Story5 | C27 | 50 MPa RC Column (37.5 cm x 37.5 cm) | Column | 50MPa | Concrete Rectangular | 375 | 375 | 1406.3 | 3200 | 0.45 | 1100.92 | G300E | 17592533.33 | 138.04 | G300E | 0 | 0
688 | Story5 | C28 | 50 MPa RC Column (37.5 cm x 37.5 cm) | Column | 50MPa | Concrete Rectangular | 375 | 375 | 1406.3 | 3200 | 0.45 | 1100.92 | G300E | 17587200 | 138 | G300E | 0 | 0
689 | Story5 | C29 | 50 MPa RC Column (37.5 cm x 37.5 cm) | Column | 50MPa | Concrete Rectangular | 375 | 375 | 1406.3 | 3200 | 0.45 | 1100.92 | G300E | 29577600 | 232.08 | G300E | 0 | 0
690 | Story5 | C3 | 50 MPa RC Column (37.5 cm x 37.5 cm) | Column | 50MPa | Concrete Rectangular | 375 | 375 | 1406.3 | 3200 | 0.45 | 1100.92 | G300E | 9826133.33 | 77.1 | G300E | 0 | 0
691 | Story5 | C30 | 50 MPa RC Column (37.5 cm x 37.5 cm) | Column | 50MPa | Concrete Rectangular | 375 | 375 | 1406.3 | 3200 | 0.45 | 1100.92 | G300E | 4499200 | 35.3 | G300E | 0 | 0
692 | Story5 | C31 | 50 MPa RC Column (37.5 cm x 37.5 cm) | Column | 50MPa | Concrete Rectangular | 375 | 375 | 1406.3 | 3250 | 0.46 | 1118.12 | G300E | 4569500 | 35.85 | G300E | 0 | 0
693 | Story5 | C32 | 50 MPa RC Column (37.5 cm x 37.5 cm) | Column | 50MPa | Concrete Rectangular | 375 | 375 | 1406.3 | 3200 | 0.45 | 1100.92 | G300E | 4499200 | 35.3 | G300E | 0 | 0
694 | Story5 | C33 | 50 MPa RC Column (37.5 cm x 37.5 cm) | Column | 50MPa | Concrete Rectangular | 375 | 375 | 1406.3 | 3200 | 0.45 | 1100.92 | G300E | 4870400 | 38.21 | G300E | 0 | 0
695 | Story5 | C34 | 50 MPa RC Column (37.5 cm x 37.5 cm) | Column | 50MPa | Concrete Rectangular | 375 | 375 | 1406.3 | 3200 | 0.45 | 1100.92 | G300E | 4870400 | 38.21 | G300E | 0 | 0
696 | Story5 | C35 | 50 MPa RC Column (37.5 cm x 37.5 cm) | Column | 50MPa | Concrete Rectangular | 375 | 375 | 1406.3 | 3200 | 0.45 | 1100.92 | G300E | 4499200 | 35.3 | G300E | 0 | 0
697 | Story5 | C36 | 50 MPa RC Column (37.5 cm x 37.5 cm) | Column | 50MPa | Concrete Rectangular | 375 | 375 | 1406.3 | 3250 | 0.46 | 1118.12 | G300E | 4569500 | 35.85 | G300E | 0 | 0
698 | Story5 | C4 | 50 MPa RC Column (37.5 cm x 37.5 cm) | Column | 50MPa | Concrete Rectangular | 375 | 375 | 1406.3 | 3200 | 0.45 | 1100.92 | G300E | 4860800 | 38.14 | G300E | 0 | 0
699 | Story5 | C5 | 50 MPa RC Column (37.5 cm x 37.5 cm) | Column | 50MPa | Concrete Rectangular | 375 | 375 | 1406.3 | 3200 | 0.45 | 1100.92 | G300E | 4499200 | 35.3 | G300E | 0 | 0
700 | Story5 | C6 | 50 MPa RC Column (37.5 cm x 37.5 cm) | Column | 50MPa | Concrete Rectangular | 375 | 375 | 1406.3 | 3250 | 0.46 | 1118.12 | G300E | 4569500 | 35.85 | G300E | 0 | 0
701 | Story5 | C7 | 50 MPa RC Column (37.5 cm x 37.5 cm) | Column | 50MPa | Concrete Rectangular | 375 | 375 | 1406.3 | 3200 | 0.45 | 1100.92 | G300E | 4499200 | 35.3 | G300E | 0 | 0
702 | Story5 | C8 | 50 MPa RC Column (37.5 cm x 37.5 cm) | Column | 50MPa | Concrete Rectangular | 375 | 375 | 1406.3 | 3200 | 0.45 | 1100.92 | G300E | 29883733.33 | 234.48 | G300E | 0 | 0
703 | Story5 | C9 | 50 MPa RC Column (37.5 cm x 37.5 cm) | Column | 50MPa | Concrete Rectangular | 375 | 375 | 1406.3 | 3200 | 0.45 | 1100.92 | G300E | 17380266.67 | 136.37 | G300E | 0 | 0
704 | Story6 | C1 | 50 MPa RC Column (37.5 cm x 37.5 cm) | Column | 50MPa | Concrete Rectangular | 375 | 375 | 1406.3 | 3250 | 0.46 | 1118.12 | G300E | 4569500 | 35.85 | G300E | 0 | 0
705 | Story6 | C10 | 50 MPa RC Column (37.5 cm x 37.5 cm) | Column | 50MPa | Concrete Rectangular | 375 | 375 | 1406.3 | 3200 | 0.45 | 1100.92 | G300E | 12273066.67 | 96.3 | G300E | 0 | 0
706 | Story6 | C11 | 50 MPa RC Column (37.5 cm x 37.5 cm) | Column | 50MPa | Concrete Rectangular | 375 | 375 | 1406.3 | 3200 | 0.45 | 1100.92 | G300E | 24083200 | 188.97 | G300E | 0 | 0
707 | Story6 | C12 | 50 MPa RC Column (37.5 cm x 37.5 cm) | Column | 50MPa | Concrete Rectangular | 375 | 375 | 1406.3 | 3200 | 0.45 | 1100.92 | G300E | 4499200 | 35.3 | G300E | 0 | 0
708 | Story6 | C13 | 50 MPa RC Column (37.5 cm x 37.5 cm) | Column | 50MPa | Concrete Rectangular | 375 | 375 | 1406.3 | 3200 | 0.45 | 1100.92 | G300E | 4499200 | 35.3 | G300E | 0 | 0
709 | Story6 | C14 | 50 MPa RC Column (37.5 cm x 37.5 cm) | Column | 50MPa | Concrete Rectangular | 375 | 375 | 1406.3 | 3200 | 0.45 | 1100.92 | G300E | 12110933.33 | 95.03 | G300E | 0 | 0
710 | Story6 | C17 | 50 MPa RC Column (37.5 cm x 37.5 cm) | Column | 50MPa | Concrete Rectangular | 375 | 375 | 1406.3 | 3200 | 0.45 | 1100.92 | G300E | 12301866.67 | 96.53 | G300E | 0 | 0
711 | Story6 | C18 | 50 MPa RC Column (37.5 cm x 37.5 cm) | Column | 50MPa | Concrete Rectangular | 375 | 375 | 1406.3 | 3200 | 0.45 | 1100.92 | G300E | 4499200 | 35.3 | G300E | 0 | 0
712 | Story6 | C19 | 50 MPa RC Column (37.5 cm x 37.5 cm) | Column | 50MPa | Concrete Rectangular | 375 | 375 | 1406.3 | 3200 | 0.45 | 1100.92 | G300E | 4499200 | 35.3 | G300E | 0 | 0
713 | Story6 | C2 | 50 MPa RC Column (37.5 cm x 37.5 cm) | Column | 50MPa | Concrete Rectangular | 375 | 375 | 1406.3 | 3200 | 0.45 | 1100.92 | G300E | 4499200 | 35.3 | G300E | 0 | 0
714 | Story6 | C20 | 50 MPa RC Column (37.5 cm x 37.5 cm) | Column | 50MPa | Concrete Rectangular | 375 | 375 | 1406.3 | 3200 | 0.45 | 1100.92 | G300E | 12269866.67 | 96.27 | G300E | 0 | 0
715 | Story6 | C23 | 50 MPa RC Column (37.5 cm x 37.5 cm) | Column | 50MPa | Concrete Rectangular | 375 | 375 | 1406.3 | 3200 | 0.45 | 1100.92 | G300E | 12298666.67 | 96.5 | G300E | 0 | 0
716 | Story6 | C24 | 50 MPa RC Column (37.5 cm x 37.5 cm) | Column | 50MPa | Concrete Rectangular | 375 | 375 | 1406.3 | 3200 | 0.45 | 1100.92 | G300E | 4499200 | 35.3 | G300E | 0 | 0
717 | Story6 | C25 | 50 MPa RC Column (37.5 cm x 37.5 cm) | Column | 50MPa | Concrete Rectangular | 375 | 375 | 1406.3 | 3200 | 0.45 | 1100.92 | G300E | 4499200 | 35.3 | G300E | 0 | 0
718 | Story6 | C26 | 50 MPa RC Column (37.5 cm x 37.5 cm) | Column | 50MPa | Concrete Rectangular | 375 | 375 | 1406.3 | 3200 | 0.45 | 1100.92 | G300E | 24083200 | 188.97 | G300E | 0 | 0
719 | Story6 | C27 | 50 MPa RC Column (37.5 cm x 37.5 cm) | Column | 50MPa | Concrete Rectangular | 375 | 375 | 1406.3 | 3200 | 0.45 | 1100.92 | G300E | 12301866.67 | 96.53 | G300E | 0 | 0
720 | Story6 | C28 | 50 MPa RC Column (37.5 cm x 37.5 cm) | Column | 50MPa | Concrete Rectangular | 375 | 375 | 1406.3 | 3200 | 0.45 | 1100.92 | G300E | 12298666.67 | 96.5 | G300E | 0 | 0
721 | Story6 | C29 | 50 MPa RC Column (37.5 cm x 37.5 cm) | Column | 50MPa | Concrete Rectangular | 375 | 375 | 1406.3 | 3200 | 0.45 | 1100.92 | G300E | 24082133.33 | 188.96 | G300E | 0 | 0
722 | Story6 | C3 | 50 MPa RC Column (37.5 cm x 37.5 cm) | Column | 50MPa | Concrete Rectangular | 375 | 375 | 1406.3 | 3200 | 0.45 | 1100.92 | G300E | 4499200 | 35.3 | G300E | 0 | 0
723 | Story6 | C30 | 50 MPa RC Column (37.5 cm x 37.5 cm) | Column | 50MPa | Concrete Rectangular | 375 | 375 | 1406.3 | 3200 | 0.45 | 1100.92 | G300E | 4499200 | 35.3 | G300E | 0 | 0
724 | Story6 | C31 | 50 MPa RC Column (37.5 cm x 37.5 cm) | Column | 50MPa | Concrete Rectangular | 375 | 375 | 1406.3 | 3250 | 0.46 | 1118.12 | G300E | 4569500 | 35.85 | G300E | 0 | 0
725 | Story6 | C32 | 50 MPa RC Column (37.5 cm x 37.5 cm) | Column | 50MPa | Concrete Rectangular | 375 | 375 | 1406.3 | 3200 | 0.45 | 1100.92 | G300E | 4499200 | 35.3 | G300E | 0 | 0
726 | Story6 | C33 | 50 MPa RC Column (37.5 cm x 37.5 cm) | Column | 50MPa | Concrete Rectangular | 375 | 375 | 1406.3 | 3200 | 0.45 | 1100.92 | G300E | 4499200 | 35.3 | G300E | 0 | 0
727 | Story6 | C34 | 50 MPa RC Column (37.5 cm x 37.5 cm) | Column | 50MPa | Concrete Rectangular | 375 | 375 | 1406.3 | 3200 | 0.45 | 1100.92 | G300E | 4499200 | 35.3 | G300E | 0 | 0
728 | Story6 | C35 | 50 MPa RC Column (37.5 cm x 37.5 cm) | Column | 50MPa | Concrete Rectangular | 375 | 375 | 1406.3 | 3200 | 0.45 | 1100.92 | G300E | 4499200 | 35.3 | G300E | 0 | 0
729 | Story6 | C36 | 50 MPa RC Column (37.5 cm x 37.5 cm) | Column | 50MPa | Concrete Rectangular | 375 | 375 | 1406.3 | 3250 | 0.46 | 1118.12 | G300E | 4569500 | 35.85 | G300E | 0 | 0
730 | Story6 | C4 | 50 MPa RC Column (37.5 cm x 37.5 cm) | Column | 50MPa | Concrete Rectangular | 375 | 375 | 1406.3 | 3200 | 0.45 | 1100.92 | G300E | 4499200 | 35.3 | G300E | 0 | 0
731 | Story6 | C5 | 50 MPa RC Column (37.5 cm x 37.5 cm) | Column | 50MPa | Concrete Rectangular | 375 | 375 | 1406.3 | 3200 | 0.45 | 1100.92 | G300E | 4499200 | 35.3 | G300E | 0 | 0
732 | Story6 | C6 | 50 MPa RC Column (37.5 cm x 37.5 cm) | Column | 50MPa | Concrete Rectangular | 375 | 375 | 1406.3 | 3250 | 0.46 | 1118.12 | G300E | 4569500 | 35.85 | G300E | 0 | 0
733 | Story6 | C7 | 50 MPa RC Column (37.5 cm x 37.5 cm) | Column | 50MPa | Concrete Rectangular | 375 | 375 | 1406.3 | 3200 | 0.45 | 1100.92 | G300E | 4499200 | 35.3 | G300E | 0 | 0
734 | Story6 | C8 | 50 MPa RC Column (37.5 cm x 37.5 cm) | Column | 50MPa | Concrete Rectangular | 375 | 375 | 1406.3 | 3200 | 0.45 | 1100.92 | G300E | 25433600 | 199.56 | G300E | 0 | 0
735 | Story6 | C9 | 50 MPa RC Column (37.5 cm x 37.5 cm) | Column | 50MPa | Concrete Rectangular | 375 | 375 | 1406.3 | 3200 | 0.45 | 1100.92 | G300E | 12108800 | 95.01 | G300E | 0 | 0
736 | Story7 | C1 | 50 MPa RC Column (35 cm x 35 cm) | Column | 50MPa | Concrete Rectangular | 350 | 350 | 1225 | 3250 | 0.4 | 974.01 | G300E | 3981250 | 31.24 | G300E | 0 | 0
737 | Story7 | C10 | 50 MPa RC Column (35 cm x 35 cm) | Column | 50MPa | Concrete Rectangular | 350 | 350 | 1225 | 3200 | 0.39 | 959.02 | G300E | 16823466.67 | 132 | G300E | 0 | 0
738 | Story7 | C11 | 50 MPa RC Column (35 cm x 35 cm) | Column | 50MPa | Concrete Rectangular | 350 | 350 | 1225 | 3200 | 0.39 | 959.02 | G300E | 28439466.67 | 223.15 | G300E | 0 | 0
739 | Story7 | C12 | 50 MPa RC Column (35 cm x 35 cm) | Column | 50MPa | Concrete Rectangular | 350 | 350 | 1225 | 3200 | 0.39 | 959.02 | G300E | 6317866.67 | 49.57 | G300E | 0 | 0
740 | Story7 | C13 | 50 MPa RC Column (35 cm x 35 cm) | Column | 50MPa | Concrete Rectangular | 350 | 350 | 1225 | 3200 | 0.39 | 959.02 | G300E | 7413333.33 | 58.17 | G300E | 0 | 0
741 | Story7 | C14 | 50 MPa RC Column (35 cm x 35 cm) | Column | 50MPa | Concrete Rectangular | 350 | 350 | 1225 | 3200 | 0.39 | 959.02 | G300E | 16678400 | 130.86 | G300E | 0 | 0
742 | Story7 | C17 | 50 MPa RC Column (35 cm x 35 cm) | Column | 50MPa | Concrete Rectangular | 350 | 350 | 1225 | 3200 | 0.39 | 959.02 | G300E | 16851200 | 132.22 | G300E | 0 | 0
743 | Story7 | C18 | 50 MPa RC Column (35 cm x 35 cm) | Column | 50MPa | Concrete Rectangular | 350 | 350 | 1225 | 3200 | 0.39 | 959.02 | G300E | 7494400 | 58.8 | G300E | 0 | 0
744 | Story7 | C19 | 50 MPa RC Column (35 cm x 35 cm) | Column | 50MPa | Concrete Rectangular | 350 | 350 | 1225 | 3200 | 0.39 | 959.02 | G300E | 7481600 | 58.7 | G300E | 0 | 0
745 | Story7 | C2 | 50 MPa RC Column (35 cm x 35 cm) | Column | 50MPa | Concrete Rectangular | 350 | 350 | 1225 | 3200 | 0.39 | 959.02 | G300E | 6222933.33 | 48.83 | G300E | 0 | 0
746 | Story7 | C20 | 50 MPa RC Column (35 cm x 35 cm) | Column | 50MPa | Concrete Rectangular | 350 | 350 | 1225 | 3200 | 0.39 | 959.02 | G300E | 16819200 | 131.97 | G300E | 0 | 0
747 | Story7 | C23 | 50 MPa RC Column (35 cm x 35 cm) | Column | 50MPa | Concrete Rectangular | 350 | 350 | 1225 | 3200 | 0.39 | 959.02 | G300E | 16848000 | 132.2 | G300E | 0 | 0
748 | Story7 | C24 | 50 MPa RC Column (35 cm x 35 cm) | Column | 50MPa | Concrete Rectangular | 350 | 350 | 1225 | 3200 | 0.39 | 959.02 | G300E | 7494400 | 58.8 | G300E | 0 | 0
749 | Story7 | C25 | 50 MPa RC Column (35 cm x 35 cm) | Column | 50MPa | Concrete Rectangular | 350 | 350 | 1225 | 3200 | 0.39 | 959.02 | G300E | 6320000 | 49.59 | G300E | 0 | 0
750 | Story7 | C26 | 50 MPa RC Column (35 cm x 35 cm) | Column | 50MPa | Concrete Rectangular | 350 | 350 | 1225 | 3200 | 0.39 | 959.02 | G300E | 28439466.67 | 223.15 | G300E | 0 | 0
751 | Story7 | C27 | 50 MPa RC Column (35 cm x 35 cm) | Column | 50MPa | Concrete Rectangular | 350 | 350 | 1225 | 3200 | 0.39 | 959.02 | G300E | 16851200 | 132.22 | G300E | 0 | 0
752 | Story7 | C28 | 50 MPa RC Column (35 cm x 35 cm) | Column | 50MPa | Concrete Rectangular | 350 | 350 | 1225 | 3200 | 0.39 | 959.02 | G300E | 16848000 | 132.2 | G300E | 0 | 0
753 | Story7 | C29 | 50 MPa RC Column (35 cm x 35 cm) | Column | 50MPa | Concrete Rectangular | 350 | 350 | 1225 | 3200 | 0.39 | 959.02 | G300E | 28437333.33 | 223.13 | G300E | 0 | 0
754 | Story7 | C3 | 50 MPa RC Column (35 cm x 35 cm) | Column | 50MPa | Concrete Rectangular | 350 | 350 | 1225 | 3200 | 0.39 | 959.02 | G300E | 7410133.33 | 58.14 | G300E | 0 | 0
755 | Story7 | C30 | 50 MPa RC Column (35 cm x 35 cm) | Column | 50MPa | Concrete Rectangular | 350 | 350 | 1225 | 3200 | 0.39 | 959.02 | G300E | 6316800 | 49.56 | G300E | 0 | 0
756 | Story7 | C31 | 50 MPa RC Column (35 cm x 35 cm) | Column | 50MPa | Concrete Rectangular | 350 | 350 | 1225 | 3250 | 0.4 | 974.01 | G300E | 3981250 | 31.24 | G300E | 0 | 0
757 | Story7 | C32 | 50 MPa RC Column (35 cm x 35 cm) | Column | 50MPa | Concrete Rectangular | 350 | 350 | 1225 | 3200 | 0.39 | 959.02 | G300E | 6316800 | 49.56 | G300E | 0 | 0
758 | Story7 | C33 | 50 MPa RC Column (35 cm x 35 cm) | Column | 50MPa | Concrete Rectangular | 350 | 350 | 1225 | 3200 | 0.39 | 959.02 | G300E | 7494400 | 58.8 | G300E | 0 | 0
759 | Story7 | C34 | 50 MPa RC Column (35 cm x 35 cm) | Column | 50MPa | Concrete Rectangular | 350 | 350 | 1225 | 3200 | 0.39 | 959.02 | G300E | 7494400 | 58.8 | G300E | 0 | 0
760 | Story7 | C35 | 50 MPa RC Column (35 cm x 35 cm) | Column | 50MPa | Concrete Rectangular | 350 | 350 | 1225 | 3200 | 0.39 | 959.02 | G300E | 6316800 | 49.56 | G300E | 0 | 0
761 | Story7 | C36 | 50 MPa RC Column (35 cm x 35 cm) | Column | 50MPa | Concrete Rectangular | 350 | 350 | 1225 | 3250 | 0.4 | 974.01 | G300E | 3981250 | 31.24 | G300E | 0 | 0
762 | Story7 | C4 | 50 MPa RC Column (35 cm x 35 cm) | Column | 50MPa | Concrete Rectangular | 350 | 350 | 1225 | 3200 | 0.39 | 959.02 | G300E | 7482666.67 | 58.71 | G300E | 0 | 0
763 | Story7 | C5 | 50 MPa RC Column (35 cm x 35 cm) | Column | 50MPa | Concrete Rectangular | 350 | 350 | 1225 | 3200 | 0.39 | 959.02 | G300E | 6320000 | 49.59 | G300E | 0 | 0
764 | Story7 | C6 | 50 MPa RC Column (35 cm x 35 cm) | Column | 50MPa | Concrete Rectangular | 350 | 350 | 1225 | 3250 | 0.4 | 974.01 | G300E | 3981250 | 31.24 | G300E | 0 | 0
765 | Story7 | C7 | 50 MPa RC Column (35 cm x 35 cm) | Column | 50MPa | Concrete Rectangular | 350 | 350 | 1225 | 3200 | 0.39 | 959.02 | G300E | 6232533.33 | 48.9 | G300E | 0 | 0
766 | Story7 | C8 | 50 MPa RC Column (35 cm x 35 cm) | Column | 50MPa | Concrete Rectangular | 350 | 350 | 1225 | 3200 | 0.39 | 959.02 | G300E | 28670933.33 | 224.96 | G300E | 0 | 0
767 | Story7 | C9 | 50 MPa RC Column (35 cm x 35 cm) | Column | 50MPa | Concrete Rectangular | 350 | 350 | 1225 | 3200 | 0.39 | 959.02 | G300E | 16676266.67 | 130.85 | G300E | 0 | 0
768 | Story8 | C1 | 50 MPa RC Column (35 cm x 35 cm) | Column | 50MPa | Concrete Rectangular | 350 | 350 | 1225 | 3250 | 0.4 | 974.01 | G300E | 3981250 | 31.24 | G300E | 0 | 0
769 | Story8 | C10 | 50 MPa RC Column (35 cm x 35 cm) | Column | 50MPa | Concrete Rectangular | 350 | 350 | 1225 | 3200 | 0.39 | 959.02 | G300E | 11781333.33 | 92.44 | G300E | 0 | 0
770 | Story8 | C11 | 50 MPa RC Column (35 cm x 35 cm) | Column | 50MPa | Concrete Rectangular | 350 | 350 | 1225 | 3200 | 0.39 | 959.02 | G300E | 23044266.67 | 180.81 | G300E | 0 | 0
771 | Story8 | C12 | 50 MPa RC Column (35 cm x 35 cm) | Column | 50MPa | Concrete Rectangular | 350 | 350 | 1225 | 3200 | 0.39 | 959.02 | G300E | 3992533.33 | 31.33 | G300E | 0 | 0
772 | Story8 | C13 | 50 MPa RC Column (35 cm x 35 cm) | Column | 50MPa | Concrete Rectangular | 350 | 350 | 1225 | 3200 | 0.39 | 959.02 | G300E | 4664533.33 | 36.6 | G300E | 0 | 0
773 | Story8 | C14 | 50 MPa RC Column (35 cm x 35 cm) | Column | 50MPa | Concrete Rectangular | 350 | 350 | 1225 | 3200 | 0.39 | 959.02 | G300E | 11653333.33 | 91.44 | G300E | 0 | 0
774 | Story8 | C17 | 50 MPa RC Column (35 cm x 35 cm) | Column | 50MPa | Concrete Rectangular | 350 | 350 | 1225 | 3200 | 0.39 | 959.02 | G300E | 11808000 | 92.65 | G300E | 0 | 0
775 | Story8 | C18 | 50 MPa RC Column (35 cm x 35 cm) | Column | 50MPa | Concrete Rectangular | 350 | 350 | 1225 | 3200 | 0.39 | 959.02 | G300E | 4726400 | 37.09 | G300E | 0 | 0
776 | Story8 | C19 | 50 MPa RC Column (35 cm x 35 cm) | Column | 50MPa | Concrete Rectangular | 350 | 350 | 1225 | 3200 | 0.39 | 959.02 | G300E | 4716800 | 37.01 | G300E | 0 | 0
777 | Story8 | C2 | 50 MPa RC Column (35 cm x 35 cm) | Column | 50MPa | Concrete Rectangular | 350 | 350 | 1225 | 3200 | 0.39 | 959.02 | G300E | 3962666.67 | 31.09 | G300E | 0 | 0
778 | Story8 | C20 | 50 MPa RC Column (35 cm x 35 cm) | Column | 50MPa | Concrete Rectangular | 350 | 350 | 1225 | 3200 | 0.39 | 959.02 | G300E | 11778133.33 | 92.42 | G300E | 0 | 0
779 | Story8 | C23 | 50 MPa RC Column (35 cm x 35 cm) | Column | 50MPa | Concrete Rectangular | 350 | 350 | 1225 | 3200 | 0.39 | 959.02 | G300E | 11804800 | 92.62 | G300E | 0 | 0
780 | Story8 | C24 | 50 MPa RC Column (35 cm x 35 cm) | Column | 50MPa | Concrete Rectangular | 350 | 350 | 1225 | 3200 | 0.39 | 959.02 | G300E | 4725333.33 | 37.08 | G300E | 0 | 0
781 | Story8 | C25 | 50 MPa RC Column (35 cm x 35 cm) | Column | 50MPa | Concrete Rectangular | 350 | 350 | 1225 | 3200 | 0.39 | 959.02 | G300E | 3993600 | 31.34 | G300E | 0 | 0
782 | Story8 | C26 | 50 MPa RC Column (35 cm x 35 cm) | Column | 50MPa | Concrete Rectangular | 350 | 350 | 1225 | 3200 | 0.39 | 959.02 | G300E | 23044266.67 | 180.81 | G300E | 0 | 0
783 | Story8 | C27 | 50 MPa RC Column (35 cm x 35 cm) | Column | 50MPa | Concrete Rectangular | 350 | 350 | 1225 | 3200 | 0.39 | 959.02 | G300E | 11805866.67 | 92.63 | G300E | 0 | 0
784 | Story8 | C28 | 50 MPa RC Column (35 cm x 35 cm) | Column | 50MPa | Concrete Rectangular | 350 | 350 | 1225 | 3200 | 0.39 | 959.02 | G300E | 11804800 | 92.62 | G300E | 0 | 0
785 | Story8 | C29 | 50 MPa RC Column (35 cm x 35 cm) | Column | 50MPa | Concrete Rectangular | 350 | 350 | 1225 | 3200 | 0.39 | 959.02 | G300E | 23043200 | 180.81 | G300E | 0 | 0
786 | Story8 | C3 | 50 MPa RC Column (35 cm x 35 cm) | Column | 50MPa | Concrete Rectangular | 350 | 350 | 1225 | 3200 | 0.39 | 959.02 | G300E | 4661333.33 | 36.57 | G300E | 0 | 0
787 | Story8 | C30 | 50 MPa RC Column (35 cm x 35 cm) | Column | 50MPa | Concrete Rectangular | 350 | 350 | 1225 | 3200 | 0.39 | 959.02 | G300E | 3992533.33 | 31.33 | G300E | 0 | 0
788 | Story8 | C31 | 50 MPa RC Column (35 cm x 35 cm) | Column | 50MPa | Concrete Rectangular | 350 | 350 | 1225 | 3250 | 0.4 | 974.01 | G300E | 3981250 | 31.24 | G300E | 0 | 0
789 | Story8 | C32 | 50 MPa RC Column (35 cm x 35 cm) | Column | 50MPa | Concrete Rectangular | 350 | 350 | 1225 | 3200 | 0.39 | 959.02 | G300E | 3992533.33 | 31.33 | G300E | 0 | 0
790 | Story8 | C33 | 50 MPa RC Column (35 cm x 35 cm) | Column | 50MPa | Concrete Rectangular | 350 | 350 | 1225 | 3200 | 0.39 | 959.02 | G300E | 4726400 | 37.09 | G300E | 0 | 0
791 | Story8 | C34 | 50 MPa RC Column (35 cm x 35 cm) | Column | 50MPa | Concrete Rectangular | 350 | 350 | 1225 | 3200 | 0.39 | 959.02 | G300E | 4725333.33 | 37.08 | G300E | 0 | 0
792 | Story8 | C35 | 50 MPa RC Column (35 cm x 35 cm) | Column | 50MPa | Concrete Rectangular | 350 | 350 | 1225 | 3200 | 0.39 | 959.02 | G300E | 3991466.67 | 31.32 | G300E | 0 | 0
793 | Story8 | C36 | 50 MPa RC Column (35 cm x 35 cm) | Column | 50MPa | Concrete Rectangular | 350 | 350 | 1225 | 3250 | 0.4 | 974.01 | G300E | 3981250 | 31.24 | G300E | 0 | 0
794 | Story8 | C4 | 50 MPa RC Column (35 cm x 35 cm) | Column | 50MPa | Concrete Rectangular | 350 | 350 | 1225 | 3200 | 0.39 | 959.02 | G300E | 4716800 | 37.01 | G300E | 0 | 0
795 | Story8 | C5 | 50 MPa RC Column (35 cm x 35 cm) | Column | 50MPa | Concrete Rectangular | 350 | 350 | 1225 | 3200 | 0.39 | 959.02 | G300E | 3993600 | 31.34 | G300E | 0 | 0
796 | Story8 | C6 | 50 MPa RC Column (35 cm x 35 cm) | Column | 50MPa | Concrete Rectangular | 350 | 350 | 1225 | 3250 | 0.4 | 974.01 | G300E | 3981250 | 31.24 | G300E | 0 | 0
797 | Story8 | C7 | 50 MPa RC Column (35 cm x 35 cm) | Column | 50MPa | Concrete Rectangular | 350 | 350 | 1225 | 3200 | 0.39 | 959.02 | G300E | 3963733.33 | 31.1 | G300E | 0 | 0
798 | Story8 | C8 | 50 MPa RC Column (35 cm x 35 cm) | Column | 50MPa | Concrete Rectangular | 350 | 350 | 1225 | 3200 | 0.39 | 959.02 | G300E | 23244800 | 182.39 | G300E | 0 | 0
799 | Story8 | C9 | 50 MPa RC Column (35 cm x 35 cm) | Column | 50MPa | Concrete Rectangular | 350 | 350 | 1225 | 3200 | 0.39 | 959.02 | G300E | 11653333.33 | 91.44 | G300E | 0 | 0
800 | Story9 | C1 | 50 MPa RC Column (35 cm x 35 cm) | Column | 50MPa | Concrete Rectangular | 350 | 350 | 1225 | 3250 | 0.4 | 974.01 | G300E | 3981250 | 31.24 | G300E | 0 | 0
801 | Story9 | C10 | 50 MPa RC Column (35 cm x 35 cm) | Column | 50MPa | Concrete Rectangular | 350 | 350 | 1225 | 3200 | 0.39 | 959.02 | G300E | 6951466.67 | 54.54 | G300E | 0 | 0
802 | Story9 | C11 | 50 MPa RC Column (35 cm x 35 cm) | Column | 50MPa | Concrete Rectangular | 350 | 350 | 1225 | 3200 | 0.39 | 959.02 | G300E | 17827200 | 139.88 | G300E | 0 | 0
803 | Story9 | C12 | 50 MPa RC Column (35 cm x 35 cm) | Column | 50MPa | Concrete Rectangular | 350 | 350 | 1225 | 3200 | 0.39 | 959.02 | G300E | 3920000 | 30.76 | G300E | 0 | 0
804 | Story9 | C13 | 50 MPa RC Column (35 cm x 35 cm) | Column | 50MPa | Concrete Rectangular | 350 | 350 | 1225 | 3200 | 0.39 | 959.02 | G300E | 3920000 | 30.76 | G300E | 0 | 0
805 | Story9 | C14 | 50 MPa RC Column (35 cm x 35 cm) | Column | 50MPa | Concrete Rectangular | 350 | 350 | 1225 | 3200 | 0.39 | 959.02 | G300E | 6864000 | 53.86 | G300E | 0 | 0
806 | Story9 | C17 | 50 MPa RC Column (35 cm x 35 cm) | Column | 50MPa | Concrete Rectangular | 350 | 350 | 1225 | 3200 | 0.39 | 959.02 | G300E | 6970666.67 | 54.69 | G300E | 0 | 0
807 | Story9 | C18 | 50 MPa RC Column (35 cm x 35 cm) | Column | 50MPa | Concrete Rectangular | 350 | 350 | 1225 | 3200 | 0.39 | 959.02 | G300E | 3920000 | 30.76 | G300E | 0 | 0
808 | Story9 | C19 | 50 MPa RC Column (35 cm x 35 cm) | Column | 50MPa | Concrete Rectangular | 350 | 350 | 1225 | 3200 | 0.39 | 959.02 | G300E | 3920000 | 30.76 | G300E | 0 | 0
809 | Story9 | C2 | 50 MPa RC Column (35 cm x 35 cm) | Column | 50MPa | Concrete Rectangular | 350 | 350 | 1225 | 3200 | 0.39 | 959.02 | G300E | 3920000 | 30.76 | G300E | 0 | 0
810 | Story9 | C20 | 50 MPa RC Column (35 cm x 35 cm) | Column | 50MPa | Concrete Rectangular | 350 | 350 | 1225 | 3200 | 0.39 | 959.02 | G300E | 6950400 | 54.54 | G300E | 0 | 0
811 | Story9 | C23 | 50 MPa RC Column (35 cm x 35 cm) | Column | 50MPa | Concrete Rectangular | 350 | 350 | 1225 | 3200 | 0.39 | 959.02 | G300E | 6969600 | 54.69 | G300E | 0 | 0
812 | Story9 | C24 | 50 MPa RC Column (35 cm x 35 cm) | Column | 50MPa | Concrete Rectangular | 350 | 350 | 1225 | 3200 | 0.39 | 959.02 | G300E | 3920000 | 30.76 | G300E | 0 | 0
813 | Story9 | C25 | 50 MPa RC Column (35 cm x 35 cm) | Column | 50MPa | Concrete Rectangular | 350 | 350 | 1225 | 3200 | 0.39 | 959.02 | G300E | 3920000 | 30.76 | G300E | 0 | 0
814 | Story9 | C26 | 50 MPa RC Column (35 cm x 35 cm) | Column | 50MPa | Concrete Rectangular | 350 | 350 | 1225 | 3200 | 0.39 | 959.02 | G300E | 17826133.33 | 139.87 | G300E | 0 | 0
815 | Story9 | C27 | 50 MPa RC Column (35 cm x 35 cm) | Column | 50MPa | Concrete Rectangular | 350 | 350 | 1225 | 3200 | 0.39 | 959.02 | G300E | 6970666.67 | 54.69 | G300E | 0 | 0
816 | Story9 | C28 | 50 MPa RC Column (35 cm x 35 cm) | Column | 50MPa | Concrete Rectangular | 350 | 350 | 1225 | 3200 | 0.39 | 959.02 | G300E | 6969600 | 54.69 | G300E | 0 | 0
817 | Story9 | C29 | 50 MPa RC Column (35 cm x 35 cm) | Column | 50MPa | Concrete Rectangular | 350 | 350 | 1225 | 3200 | 0.39 | 959.02 | G300E | 17825066.67 | 139.86 | G300E | 0 | 0
818 | Story9 | C3 | 50 MPa RC Column (35 cm x 35 cm) | Column | 50MPa | Concrete Rectangular | 350 | 350 | 1225 | 3200 | 0.39 | 959.02 | G300E | 3920000 | 30.76 | G300E | 0 | 0
819 | Story9 | C30 | 50 MPa RC Column (35 cm x 35 cm) | Column | 50MPa | Concrete Rectangular | 350 | 350 | 1225 | 3200 | 0.39 | 959.02 | G300E | 3920000 | 30.76 | G300E | 0 | 0
820 | Story9 | C31 | 50 MPa RC Column (35 cm x 35 cm) | Column | 50MPa | Concrete Rectangular | 350 | 350 | 1225 | 3250 | 0.4 | 974.01 | G300E | 3981250 | 31.24 | G300E | 0 | 0
821 | Story9 | C32 | 50 MPa RC Column (35 cm x 35 cm) | Column | 50MPa | Concrete Rectangular | 350 | 350 | 1225 | 3200 | 0.39 | 959.02 | G300E | 3920000 | 30.76 | G300E | 0 | 0
822 | Story9 | C33 | 50 MPa RC Column (35 cm x 35 cm) | Column | 50MPa | Concrete Rectangular | 350 | 350 | 1225 | 3200 | 0.39 | 959.02 | G300E | 3920000 | 30.76 | G300E | 0 | 0
823 | Story9 | C34 | 50 MPa RC Column (35 cm x 35 cm) | Column | 50MPa | Concrete Rectangular | 350 | 350 | 1225 | 3200 | 0.39 | 959.02 | G300E | 3920000 | 30.76 | G300E | 0 | 0
824 | Story9 | C35 | 50 MPa RC Column (35 cm x 35 cm) | Column | 50MPa | Concrete Rectangular | 350 | 350 | 1225 | 3200 | 0.39 | 959.02 | G300E | 3920000 | 30.76 | G300E | 0 | 0
825 | Story9 | C36 | 50 MPa RC Column (35 cm x 35 cm) | Column | 50MPa | Concrete Rectangular | 350 | 350 | 1225 | 3250 | 0.4 | 974.01 | G300E | 3981250 | 31.24 | G300E | 0 | 0
826 | Story9 | C4 | 50 MPa RC Column (35 cm x 35 cm) | Column | 50MPa | Concrete Rectangular | 350 | 350 | 1225 | 3200 | 0.39 | 959.02 | G300E | 3920000 | 30.76 | G300E | 0 | 0
827 | Story9 | C5 | 50 MPa RC Column (35 cm x 35 cm) | Column | 50MPa | Concrete Rectangular | 350 | 350 | 1225 | 3200 | 0.39 | 959.02 | G300E | 3920000 | 30.76 | G300E | 0 | 0
828 | Story9 | C6 | 50 MPa RC Column (35 cm x 35 cm) | Column | 50MPa | Concrete Rectangular | 350 | 350 | 1225 | 3250 | 0.4 | 974.01 | G300E | 3981250 | 31.24 | G300E | 0 | 0
829 | Story9 | C7 | 50 MPa RC Column (35 cm x 35 cm) | Column | 50MPa | Concrete Rectangular | 350 | 350 | 1225 | 3200 | 0.39 | 959.02 | G300E | 3920000 | 30.76 | G300E | 0 | 0
830 | Story9 | C8 | 50 MPa RC Column (35 cm x 35 cm) | Column | 50MPa | Concrete Rectangular | 350 | 350 | 1225 | 3200 | 0.39 | 959.02 | G300E | 18024533.33 | 141.43 | G300E | 0 | 0
831 | Story9 | C9 | 50 MPa RC Column (35 cm x 35 cm) | Column | 50MPa | Concrete Rectangular | 350 | 350 | 1225 | 3200 | 0.39 | 959.02 | G300E | 6864000 | 53.86 | G300E | 0 | 0

## Walls
| Story | Label | Section | Structural_Element_Type | Material | Width_(mm) | Depth_(mm) | Area_(cm^2) | Length_(mm) | Volume_(m^3) | Mass_(kg) | Long._Rebar_Material | Long._Rebar_Volume_(mm^3) | Long._Rebar_Mass_(kg) | Tran._Rebar_Material | Tran._Rebar_Volume_(mm^3) | Tran._Rebar_Mass_(kg)
0 | Story1 | P1 | RC Wall - 525 mm (40 MPa) | Wall | 50MPa | 4800 | 525 | 25200 | 3500 | 8.82 | 21577.98 | G300E | 156555000 | 1228.39 | G300E | 22050000 | 173.01
1 | Story1 | P2 | RC Wall - 525 mm (40 MPa) | Wall | 50MPa | 4800 | 525 | 25200 | 3500 | 8.82 | 21577.98 | G300E | 156555000 | 1228.39 | G300E | 22050000 | 173.01
2 | Story1 | P3 | RC Wall - 525 mm (40 MPa) | Wall | 50MPa | 4800 | 525 | 25200 | 3500 | 8.82 | 21577.98 | G300E | 156555000 | 1228.39 | G300E | 22050000 | 173.01
3 | Story1 | P4 | RC Wall - 525 mm (40 MPa) | Wall | 50MPa | 4800 | 525 | 25200 | 3500 | 8.82 | 21577.98 | G300E | 156555000 | 1228.39 | G300E | 22050000 | 173.01
4 | Story10 | P1 | RC Wall - 525 mm (40 MPa) | Wall | 50MPa | 4800 | 525 | 25200 | 3500 | 8.82 | 21577.98 | G300E | 22050000 | 173.01 | G300E | 22050000 | 173.01
5 | Story10 | P2 | RC Wall - 525 mm (40 MPa) | Wall | 50MPa | 4800 | 525 | 25200 | 3500 | 8.82 | 21577.98 | G300E | 22050000 | 173.01 | G300E | 22050000 | 173.01
6 | Story10 | P3 | RC Wall - 525 mm (40 MPa) | Wall | 50MPa | 4800 | 525 | 25200 | 3500 | 8.82 | 21577.98 | G300E | 22050000 | 173.01 | G300E | 22050000 | 173.01
7 | Story10 | P4 | RC Wall - 525 mm (40 MPa) | Wall | 50MPa | 4800 | 525 | 25200 | 3500 | 8.82 | 21577.98 | G300E | 22050000 | 173.01 | G300E | 22050000 | 173.01
8 | Story11 | P1 | RC Wall - 525 mm (40 MPa) | Wall | 50MPa | 4800 | 525 | 25200 | 3500 | 8.82 | 21577.98 | G300E | 22050000 | 173.01 | G300E | 22050000 | 173.01
9 | Story11 | P2 | RC Wall - 525 mm (40 MPa) | Wall | 50MPa | 4800 | 525 | 25200 | 3500 | 8.82 | 21577.98 | G300E | 22050000 | 173.01 | G300E | 22050000 | 173.01
10 | Story11 | P3 | RC Wall - 525 mm (40 MPa) | Wall | 50MPa | 4800 | 525 | 25200 | 3500 | 8.82 | 21577.98 | G300E | 22050000 | 173.01 | G300E | 22050000 | 173.01
11 | Story11 | P4 | RC Wall - 525 mm (40 MPa) | Wall | 50MPa | 4800 | 525 | 25200 | 3500 | 8.82 | 21577.98 | G300E | 22050000 | 173.01 | G300E | 22050000 | 173.01
12 | Story12 | P1 | RC Wall - 525 mm (40 MPa) | Wall | 50MPa | 4800 | 525 | 25200 | 3500 | 8.82 | 21577.98 | G300E | 22050000 | 173.01 | G300E | 22050000 | 173.01
13 | Story12 | P2 | RC Wall - 525 mm (40 MPa) | Wall | 50MPa | 4800 | 525 | 25200 | 3500 | 8.82 | 21577.98 | G300E | 22050000 | 173.01 | G300E | 22050000 | 173.01
14 | Story12 | P3 | RC Wall - 525 mm (40 MPa) | Wall | 50MPa | 4800 | 525 | 25200 | 3500 | 8.82 | 21577.98 | G300E | 22050000 | 173.01 | G300E | 22050000 | 173.01
15 | Story12 | P4 | RC Wall - 525 mm (40 MPa) | Wall | 50MPa | 4800 | 525 | 25200 | 3500 | 8.82 | 21577.98 | G300E | 22050000 | 173.01 | G300E | 22050000 | 173.01
16 | Story13 | P1 | RC Wall - 525 mm (40 MPa) | Wall | 50MPa | 4800 | 525 | 25200 | 3500 | 8.82 | 21577.98 | G300E | 22050000 | 173.01 | G300E | 22050000 | 173.01
17 | Story13 | P2 | RC Wall - 525 mm (40 MPa) | Wall | 50MPa | 4800 | 525 | 25200 | 3500 | 8.82 | 21577.98 | G300E | 22050000 | 173.01 | G300E | 22050000 | 173.01
18 | Story13 | P3 | RC Wall - 525 mm (40 MPa) | Wall | 50MPa | 4800 | 525 | 25200 | 3500 | 8.82 | 21577.98 | G300E | 22050000 | 173.01 | G300E | 22050000 | 173.01
19 | Story13 | P4 | RC Wall - 525 mm (40 MPa) | Wall | 50MPa | 4800 | 525 | 25200 | 3500 | 8.82 | 21577.98 | G300E | 22050000 | 173.01 | G300E | 22050000 | 173.01
20 | Story14 | P1 | RC Wall - 525 mm (40 MPa) | Wall | 50MPa | 4800 | 525 | 25200 | 3500 | 8.82 | 21577.98 | G300E | 22050000 | 173.01 | G300E | 22050000 | 173.01
21 | Story14 | P2 | RC Wall - 525 mm (40 MPa) | Wall | 50MPa | 4800 | 525 | 25200 | 3500 | 8.82 | 21577.98 | G300E | 22050000 | 173.01 | G300E | 22050000 | 173.01
22 | Story14 | P3 | RC Wall - 525 mm (40 MPa) | Wall | 50MPa | 4800 | 525 | 25200 | 3500 | 8.82 | 21577.98 | G300E | 22050000 | 173.01 | G300E | 22050000 | 173.01
23 | Story14 | P4 | RC Wall - 525 mm (40 MPa) | Wall | 50MPa | 4800 | 525 | 25200 | 3500 | 8.82 | 21577.98 | G300E | 22050000 | 173.01 | G300E | 22050000 | 173.01
24 | Story15 | P1 | RC Wall - 525 mm (40 MPa) | Wall | 50MPa | 4800 | 525 | 25200 | 3500 | 8.82 | 21577.98 | G300E | 22050000 | 173.01 | G300E | 22050000 | 173.01
25 | Story15 | P2 | RC Wall - 525 mm (40 MPa) | Wall | 50MPa | 4800 | 525 | 25200 | 3500 | 8.82 | 21577.98 | G300E | 22050000 | 173.01 | G300E | 22050000 | 173.01
26 | Story15 | P3 | RC Wall - 525 mm (40 MPa) | Wall | 50MPa | 4800 | 525 | 25200 | 3500 | 8.82 | 21577.98 | G300E | 22050000 | 173.01 | G300E | 22050000 | 173.01
27 | Story15 | P4 | RC Wall - 525 mm (40 MPa) | Wall | 50MPa | 4800 | 525 | 25200 | 3500 | 8.82 | 21577.98 | G300E | 22050000 | 173.01 | G300E | 22050000 | 173.01
28 | Story16 | P1 | RC Wall - 525 mm (40 MPa) | Wall | 50MPa | 4800 | 525 | 25200 | 3500 | 8.82 | 21577.98 | G300E | 22050000 | 173.01 | G300E | 22050000 | 173.01
29 | Story16 | P2 | RC Wall - 525 mm (40 MPa) | Wall | 50MPa | 4800 | 525 | 25200 | 3500 | 8.82 | 21577.98 | G300E | 22050000 | 173.01 | G300E | 22050000 | 173.01
30 | Story16 | P3 | RC Wall - 525 mm (40 MPa) | Wall | 50MPa | 4800 | 525 | 25200 | 3500 | 8.82 | 21577.98 | G300E | 22050000 | 173.01 | G300E | 22050000 | 173.01
31 | Story16 | P4 | RC Wall - 525 mm (40 MPa) | Wall | 50MPa | 4800 | 525 | 25200 | 3500 | 8.82 | 21577.98 | G300E | 22050000 | 173.01 | G300E | 22050000 | 173.01
32 | Story17 | P1 | RC Wall - 525 mm (40 MPa) | Wall | 50MPa | 4800 | 525 | 25200 | 3500 | 8.82 | 21577.98 | G300E | 22050000 | 173.01 | G300E | 22050000 | 173.01
33 | Story17 | P2 | RC Wall - 525 mm (40 MPa) | Wall | 50MPa | 4800 | 525 | 25200 | 3500 | 8.82 | 21577.98 | G300E | 22050000 | 173.01 | G300E | 22050000 | 173.01
34 | Story17 | P3 | RC Wall - 525 mm (40 MPa) | Wall | 50MPa | 4800 | 525 | 25200 | 3500 | 8.82 | 21577.98 | G300E | 22050000 | 173.01 | G300E | 22050000 | 173.01
35 | Story17 | P4 | RC Wall - 525 mm (40 MPa) | Wall | 50MPa | 4800 | 525 | 25200 | 3500 | 8.82 | 21577.98 | G300E | 22050000 | 173.01 | G300E | 22050000 | 173.01
36 | Story18 | P1 | RC Wall - 525 mm (40 MPa) | Wall | 50MPa | 4800 | 525 | 25200 | 3500 | 8.82 | 21577.98 | G300E | 22050000 | 173.01 | G300E | 22050000 | 173.01
37 | Story18 | P2 | RC Wall - 525 mm (40 MPa) | Wall | 50MPa | 4800 | 525 | 25200 | 3500 | 8.82 | 21577.98 | G300E | 22050000 | 173.01 | G300E | 22050000 | 173.01
38 | Story18 | P3 | RC Wall - 525 mm (40 MPa) | Wall | 50MPa | 4800 | 525 | 25200 | 3500 | 8.82 | 21577.98 | G300E | 22050000 | 173.01 | G300E | 22050000 | 173.01
39 | Story18 | P4 | RC Wall - 525 mm (40 MPa) | Wall | 50MPa | 4800 | 525 | 25200 | 3500 | 8.82 | 21577.98 | G300E | 22050000 | 173.01 | G300E | 22050000 | 173.01
40 | Story19 | P1 | RC Wall - 525 mm (40 MPa) | Wall | 50MPa | 4800 | 525 | 25200 | 3500 | 8.82 | 21577.98 | G300E | 22050000 | 173.01 | G300E | 22050000 | 173.01
41 | Story19 | P2 | RC Wall - 525 mm (40 MPa) | Wall | 50MPa | 4800 | 525 | 25200 | 3500 | 8.82 | 21577.98 | G300E | 22050000 | 173.01 | G300E | 22050000 | 173.01
42 | Story19 | P3 | RC Wall - 525 mm (40 MPa) | Wall | 50MPa | 4800 | 525 | 25200 | 3500 | 8.82 | 21577.98 | G300E | 22050000 | 173.01 | G300E | 22050000 | 173.01
43 | Story19 | P4 | RC Wall - 525 mm (40 MPa) | Wall | 50MPa | 4800 | 525 | 25200 | 3500 | 8.82 | 21577.98 | G300E | 22050000 | 173.01 | G300E | 22050000 | 173.01
44 | Story2 | P1 | RC Wall - 525 mm (40 MPa) | Wall | 50MPa | 4800 | 525 | 25200 | 3500 | 8.82 | 21577.98 | G300E | 135387000 | 1062.3 | G300E | 22050000 | 173.01
45 | Story2 | P2 | RC Wall - 525 mm (40 MPa) | Wall | 50MPa | 4800 | 525 | 25200 | 3500 | 8.82 | 21577.98 | G300E | 135387000 | 1062.3 | G300E | 22050000 | 173.01
46 | Story2 | P3 | RC Wall - 525 mm (40 MPa) | Wall | 50MPa | 4800 | 525 | 25200 | 3500 | 8.82 | 21577.98 | G300E | 135387000 | 1062.3 | G300E | 22050000 | 173.01
47 | Story2 | P4 | RC Wall - 525 mm (40 MPa) | Wall | 50MPa | 4800 | 525 | 25200 | 3500 | 8.82 | 21577.98 | G300E | 135387000 | 1062.3 | G300E | 22050000 | 173.01
48 | Story20 | P1 | RC Wall - 525 mm (40 MPa) | Wall | 50MPa | 4800 | 525 | 25200 | 3500 | 8.82 | 21577.98 | G300E | 22050000 | 173.01 | G300E | 22050000 | 173.01
49 | Story20 | P2 | RC Wall - 525 mm (40 MPa) | Wall | 50MPa | 4800 | 525 | 25200 | 3500 | 8.82 | 21577.98 | G300E | 22050000 | 173.01 | G300E | 22050000 | 173.01
50 | Story20 | P3 | RC Wall - 525 mm (40 MPa) | Wall | 50MPa | 4800 | 525 | 25200 | 3500 | 8.82 | 21577.98 | G300E | 22050000 | 173.01 | G300E | 22050000 | 173.01
51 | Story20 | P4 | RC Wall - 525 mm (40 MPa) | Wall | 50MPa | 4800 | 525 | 25200 | 3500 | 8.82 | 21577.98 | G300E | 22050000 | 173.01 | G300E | 22050000 | 173.01
52 | Story21 | P1 | RC Wall - 525 mm (40 MPa) | Wall | 50MPa | 4800 | 525 | 25200 | 3500 | 8.82 | 21577.98 | G300E | 22050000 | 173.01 | G300E | 22050000 | 173.01
53 | Story21 | P2 | RC Wall - 525 mm (40 MPa) | Wall | 50MPa | 4800 | 525 | 25200 | 3500 | 8.82 | 21577.98 | G300E | 22050000 | 173.01 | G300E | 22050000 | 173.01
54 | Story21 | P3 | RC Wall - 525 mm (40 MPa) | Wall | 50MPa | 4800 | 525 | 25200 | 3500 | 8.82 | 21577.98 | G300E | 22050000 | 173.01 | G300E | 22050000 | 173.01
55 | Story21 | P4 | RC Wall - 525 mm (40 MPa) | Wall | 50MPa | 4800 | 525 | 25200 | 3500 | 8.82 | 21577.98 | G300E | 22050000 | 173.01 | G300E | 22050000 | 173.01
56 | Story22 | P1 | RC Wall - 525 mm (40 MPa) | Wall | 50MPa | 4800 | 525 | 25200 | 3500 | 8.82 | 21577.98 | G300E | 22050000 | 173.01 | G300E | 22050000 | 173.01
57 | Story22 | P2 | RC Wall - 525 mm (40 MPa) | Wall | 50MPa | 4800 | 525 | 25200 | 3500 | 8.82 | 21577.98 | G300E | 22050000 | 173.01 | G300E | 22050000 | 173.01
58 | Story22 | P3 | RC Wall - 525 mm (40 MPa) | Wall | 50MPa | 4800 | 525 | 25200 | 3500 | 8.82 | 21577.98 | G300E | 22050000 | 173.01 | G300E | 22050000 | 173.01
59 | Story22 | P4 | RC Wall - 525 mm (40 MPa) | Wall | 50MPa | 4800 | 525 | 25200 | 3500 | 8.82 | 21577.98 | G300E | 22050000 | 173.01 | G300E | 22050000 | 173.01
60 | Story23 | P1 | RC Wall - 525 mm (40 MPa) | Wall | 50MPa | 4800 | 525 | 25200 | 3500 | 8.82 | 21577.98 | G300E | 22050000 | 173.01 | G300E | 22050000 | 173.01
61 | Story23 | P2 | RC Wall - 525 mm (40 MPa) | Wall | 50MPa | 4800 | 525 | 25200 | 3500 | 8.82 | 21577.98 | G300E | 22050000 | 173.01 | G300E | 22050000 | 173.01
62 | Story23 | P3 | RC Wall - 525 mm (40 MPa) | Wall | 50MPa | 4800 | 525 | 25200 | 3500 | 8.82 | 21577.98 | G300E | 22050000 | 173.01 | G300E | 22050000 | 173.01
63 | Story23 | P4 | RC Wall - 525 mm (40 MPa) | Wall | 50MPa | 4800 | 525 | 25200 | 3500 | 8.82 | 21577.98 | G300E | 22050000 | 173.01 | G300E | 22050000 | 173.01
64 | Story24 | P1 | RC Wall - 525 mm (40 MPa) | Wall | 50MPa | 4800 | 525 | 25200 | 3500 | 8.82 | 21577.98 | G300E | 22050000 | 173.01 | G300E | 22050000 | 173.01
65 | Story24 | P2 | RC Wall - 525 mm (40 MPa) | Wall | 50MPa | 4800 | 525 | 25200 | 3500 | 8.82 | 21577.98 | G300E | 22050000 | 173.01 | G300E | 22050000 | 173.01
66 | Story24 | P3 | RC Wall - 525 mm (40 MPa) | Wall | 50MPa | 4800 | 525 | 25200 | 3500 | 8.82 | 21577.98 | G300E | 22050000 | 173.01 | G300E | 22050000 | 173.01
67 | Story24 | P4 | RC Wall - 525 mm (40 MPa) | Wall | 50MPa | 4800 | 525 | 25200 | 3500 | 8.82 | 21577.98 | G300E | 22050000 | 173.01 | G300E | 22050000 | 173.01
68 | Story25 | P1 | RC Wall - 525 mm (40 MPa) | Wall | 50MPa | 4800 | 525 | 25200 | 3500 | 8.82 | 21577.98 | G300E | 22050000 | 173.01 | G300E | 22050000 | 173.01
69 | Story25 | P2 | RC Wall - 525 mm (40 MPa) | Wall | 50MPa | 4800 | 525 | 25200 | 3500 | 8.82 | 21577.98 | G300E | 22050000 | 173.01 | G300E | 22050000 | 173.01
70 | Story25 | P3 | RC Wall - 525 mm (40 MPa) | Wall | 50MPa | 4800 | 525 | 25200 | 3500 | 8.82 | 21577.98 | G300E | 22050000 | 173.01 | G300E | 22050000 | 173.01
71 | Story25 | P4 | RC Wall - 525 mm (40 MPa) | Wall | 50MPa | 4800 | 525 | 25200 | 3500 | 8.82 | 21577.98 | G300E | 22050000 | 173.01 | G300E | 22050000 | 173.01
72 | Story26 | P1 | RC Wall - 525 mm (40 MPa) | Wall | 50MPa | 4800 | 525 | 25200 | 3500 | 8.82 | 21577.98 | G300E | 22050000 | 173.01 | G300E | 22050000 | 173.01
73 | Story26 | P2 | RC Wall - 525 mm (40 MPa) | Wall | 50MPa | 4800 | 525 | 25200 | 3500 | 8.82 | 21577.98 | G300E | 22050000 | 173.01 | G300E | 22050000 | 173.01
74 | Story26 | P3 | RC Wall - 525 mm (40 MPa) | Wall | 50MPa | 4800 | 525 | 25200 | 3500 | 8.82 | 21577.98 | G300E | 22050000 | 173.01 | G300E | 22050000 | 173.01
75 | Story26 | P4 | RC Wall - 525 mm (40 MPa) | Wall | 50MPa | 4800 | 525 | 25200 | 3500 | 8.82 | 21577.98 | G300E | 22050000 | 173.01 | G300E | 22050000 | 173.01
76 | Story3 | P1 | RC Wall - 525 mm (40 MPa) | Wall | 50MPa | 4800 | 525 | 25200 | 3500 | 8.82 | 21577.98 | G300E | 113778000 | 892.74 | G300E | 22050000 | 173.01
77 | Story3 | P2 | RC Wall - 525 mm (40 MPa) | Wall | 50MPa | 4800 | 525 | 25200 | 3500 | 8.82 | 21577.98 | G300E | 113778000 | 892.74 | G300E | 22050000 | 173.01
78 | Story3 | P3 | RC Wall - 525 mm (40 MPa) | Wall | 50MPa | 4800 | 525 | 25200 | 3500 | 8.82 | 21577.98 | G300E | 113778000 | 892.74 | G300E | 22050000 | 173.01
79 | Story3 | P4 | RC Wall - 525 mm (40 MPa) | Wall | 50MPa | 4800 | 525 | 25200 | 3500 | 8.82 | 21577.98 | G300E | 113778000 | 892.74 | G300E | 22050000 | 173.01
80 | Story4 | P1 | RC Wall - 525 mm (40 MPa) | Wall | 50MPa | 4800 | 525 | 25200 | 3500 | 8.82 | 21577.98 | G300E | 98343000 | 771.64 | G300E | 22050000 | 173.01
81 | Story4 | P2 | RC Wall - 525 mm (40 MPa) | Wall | 50MPa | 4800 | 525 | 25200 | 3500 | 8.82 | 21577.98 | G300E | 98343000 | 771.64 | G300E | 22050000 | 173.01
82 | Story4 | P3 | RC Wall - 525 mm (40 MPa) | Wall | 50MPa | 4800 | 525 | 25200 | 3500 | 8.82 | 21577.98 | G300E | 98343000 | 771.64 | G300E | 22050000 | 173.01
83 | Story4 | P4 | RC Wall - 525 mm (40 MPa) | Wall | 50MPa | 4800 | 525 | 25200 | 3500 | 8.82 | 21577.98 | G300E | 98343000 | 771.64 | G300E | 22050000 | 173.01
84 | Story5 | P1 | RC Wall - 525 mm (40 MPa) | Wall | 50MPa | 4800 | 525 | 25200 | 3500 | 8.82 | 21577.98 | G300E | 78057000 | 612.46 | G300E | 22050000 | 173.01
85 | Story5 | P2 | RC Wall - 525 mm (40 MPa) | Wall | 50MPa | 4800 | 525 | 25200 | 3500 | 8.82 | 21577.98 | G300E | 78498000 | 615.92 | G300E | 22050000 | 173.01
86 | Story5 | P3 | RC Wall - 525 mm (40 MPa) | Wall | 50MPa | 4800 | 525 | 25200 | 3500 | 8.82 | 21577.98 | G300E | 78498000 | 615.92 | G300E | 22050000 | 173.01
87 | Story5 | P4 | RC Wall - 525 mm (40 MPa) | Wall | 50MPa | 4800 | 525 | 25200 | 3500 | 8.82 | 21577.98 | G300E | 78057000 | 612.46 | G300E | 22050000 | 173.01
88 | Story6 | P1 | RC Wall - 525 mm (40 MPa) | Wall | 50MPa | 4800 | 525 | 25200 | 3500 | 8.82 | 21577.98 | G300E | 66591000 | 522.5 | G300E | 22050000 | 173.01
89 | Story6 | P2 | RC Wall - 525 mm (40 MPa) | Wall | 50MPa | 4800 | 525 | 25200 | 3500 | 8.82 | 21577.98 | G300E | 66591000 | 522.5 | G300E | 22050000 | 173.01
90 | Story6 | P3 | RC Wall - 525 mm (40 MPa) | Wall | 50MPa | 4800 | 525 | 25200 | 3500 | 8.82 | 21577.98 | G300E | 66591000 | 522.5 | G300E | 22050000 | 173.01
91 | Story6 | P4 | RC Wall - 525 mm (40 MPa) | Wall | 50MPa | 4800 | 525 | 25200 | 3500 | 8.82 | 21577.98 | G300E | 66591000 | 522.5 | G300E | 22050000 | 173.01
92 | Story7 | P1 | RC Wall - 525 mm (40 MPa) | Wall | 50MPa | 4800 | 525 | 25200 | 3500 | 8.82 | 21577.98 | G300E | 50715000 | 397.93 | G300E | 22050000 | 173.01
93 | Story7 | P2 | RC Wall - 525 mm (40 MPa) | Wall | 50MPa | 4800 | 525 | 25200 | 3500 | 8.82 | 21577.98 | G300E | 51156000 | 401.39 | G300E | 22050000 | 173.01
94 | Story7 | P3 | RC Wall - 525 mm (40 MPa) | Wall | 50MPa | 4800 | 525 | 25200 | 3500 | 8.82 | 21577.98 | G300E | 51156000 | 401.39 | G300E | 22050000 | 173.01
95 | Story7 | P4 | RC Wall - 525 mm (40 MPa) | Wall | 50MPa | 4800 | 525 | 25200 | 3500 | 8.82 | 21577.98 | G300E | 50715000 | 397.93 | G300E | 22050000 | 173.01
96 | Story8 | P1 | RC Wall - 525 mm (40 MPa) | Wall | 50MPa | 4800 | 525 | 25200 | 3500 | 8.82 | 21577.98 | G300E | 40131000 | 314.88 | G300E | 22050000 | 173.01
97 | Story8 | P2 | RC Wall - 525 mm (40 MPa) | Wall | 50MPa | 4800 | 525 | 25200 | 3500 | 8.82 | 21577.98 | G300E | 40131000 | 314.88 | G300E | 22050000 | 173.01
98 | Story8 | P3 | RC Wall - 525 mm (40 MPa) | Wall | 50MPa | 4800 | 525 | 25200 | 3500 | 8.82 | 21577.98 | G300E | 40131000 | 314.88 | G300E | 22050000 | 173.01
99 | Story8 | P4 | RC Wall - 525 mm (40 MPa) | Wall | 50MPa | 4800 | 525 | 25200 | 3500 | 8.82 | 21577.98 | G300E | 40131000 | 314.88 | G300E | 22050000 | 173.01
100 | Story9 | P1 | RC Wall - 525 mm (40 MPa) | Wall | 50MPa | 4800 | 525 | 25200 | 3500 | 8.82 | 21577.98 | G300E | 28224000 | 221.46 | G300E | 22050000 | 173.01
101 | Story9 | P2 | RC Wall - 525 mm (40 MPa) | Wall | 50MPa | 4800 | 525 | 25200 | 3500 | 8.82 | 21577.98 | G300E | 28224000 | 221.46 | G300E | 22050000 | 173.01
102 | Story9 | P3 | RC Wall - 525 mm (40 MPa) | Wall | 50MPa | 4800 | 525 | 25200 | 3500 | 8.82 | 21577.98 | G300E | 28224000 | 221.46 | G300E | 22050000 | 173.01
103 | Story9 | P4 | RC Wall - 525 mm (40 MPa) | Wall | 50MPa | 4800 | 525 | 25200 | 3500 | 8.82 | 21577.98 | G300E | 28224000 | 221.46 | G300E | 22050000 | 173.01

## Slabs
| Story | Label | Section | Structural_Element_Type | Material | Length_(mm) | Width_(mm) | Depth_(mm) | Area_(cm^2) | Volume_(m^3) | Mass_(kg) | Long._Rebar_Material | Long._Rebar_Volume_(mm^3) | Long._Rebar_Mass_(kg) | Tran._Rebar_Material | Tran._Rebar_Volume_(mm^3) | Tran._Rebar_Mass_(kg)
0 | Story1 | F1 | Slab1 | Slab | 32MPa | 24000 | 24000 | 110 | 26400 | 63.36 | 155009.17 | G300E | 483947428.57 | 3797.23 | G300E | 0 | 0
1 | Story10 | F1 | Slab1 | Slab | 32MPa | 24000 | 24000 | 110 | 26400 | 63.36 | 155009.17 | G300E | 558566857.14 | 4382.72 | G300E | 0 | 0
2 | Story11 | F1 | Slab1 | Slab | 32MPa | 24000 | 24000 | 110 | 26400 | 63.36 | 155009.17 | G300E | 559330285.71 | 4388.71 | G300E | 0 | 0
3 | Story12 | F1 | Slab1 | Slab | 32MPa | 24000 | 24000 | 110 | 26400 | 63.36 | 155009.17 | G300E | 563548571.43 | 4421.81 | G300E | 0 | 0
4 | Story13 | F1 | Slab1 | Slab | 32MPa | 24000 | 24000 | 110 | 26400 | 63.36 | 155009.17 | G300E | 567580571.43 | 4453.45 | G300E | 0 | 0
5 | Story14 | F1 | Slab1 | Slab | 32MPa | 24000 | 24000 | 110 | 26400 | 63.36 | 155009.17 | G300E | 570515428.57 | 4476.48 | G300E | 0 | 0
6 | Story15 | F1 | Slab1 | Slab | 32MPa | 24000 | 24000 | 110 | 26400 | 63.36 | 155009.17 | G300E | 572440000 | 4491.58 | G300E | 0 | 0
7 | Story16 | F1 | Slab1 | Slab | 32MPa | 24000 | 24000 | 110 | 26400 | 63.36 | 155009.17 | G300E | 581699428.57 | 4564.23 | G300E | 0 | 0
8 | Story17 | F1 | Slab1 | Slab | 32MPa | 24000 | 24000 | 110 | 26400 | 63.36 | 155009.17 | G300E | 590312000 | 4631.81 | G300E | 0 | 0
9 | Story18 | F1 | Slab1 | Slab | 32MPa | 24000 | 24000 | 110 | 26400 | 63.36 | 155009.17 | G300E | 590506285.71 | 4633.33 | G300E | 0 | 0
10 | Story19 | F1 | Slab1 | Slab | 32MPa | 24000 | 24000 | 110 | 26400 | 63.36 | 155009.17 | G300E | 590907428.57 | 4636.48 | G300E | 0 | 0
11 | Story2 | F1 | Slab1 | Slab | 32MPa | 24000 | 24000 | 110 | 26400 | 63.36 | 155009.17 | G300E | 492349714.29 | 3863.16 | G300E | 0 | 0
12 | Story20 | F1 | Slab1 | Slab | 32MPa | 24000 | 24000 | 110 | 26400 | 63.36 | 155009.17 | G300E | 598784000 | 4698.28 | G300E | 0 | 0
13 | Story21 | F1 | Slab1 | Slab | 32MPa | 24000 | 24000 | 110 | 26400 | 63.36 | 155009.17 | G300E | 605488000 | 4750.88 | G300E | 0 | 0
14 | Story22 | F1 | Slab1 | Slab | 32MPa | 24000 | 24000 | 110 | 26400 | 63.36 | 155009.17 | G300E | 603860571.43 | 4738.11 | G300E | 0 | 0
15 | Story23 | F1 | Slab1 | Slab | 32MPa | 24000 | 24000 | 110 | 26400 | 63.36 | 155009.17 | G300E | 588757714.29 | 4619.61 | G300E | 0 | 0
16 | Story24 | F1 | Slab1 | Slab | 32MPa | 24000 | 24000 | 110 | 26400 | 63.36 | 155009.17 | G300E | 599961142.86 | 4707.52 | G300E | 0 | 0
17 | Story25 | F1 | Slab1 | Slab | 32MPa | 24000 | 24000 | 110 | 26400 | 63.36 | 155009.17 | G300E | 612621714.29 | 4806.86 | G300E | 0 | 0
18 | Story26 | F1 | Slab1 | Slab | 32MPa | 24000 | 24000 | 110 | 26400 | 63.36 | 155009.17 | G300E | 1210036571.43 | 9494.4 | G300E | 0 | 0
19 | Story3 | F1 | Slab1 | Slab | 32MPa | 24000 | 24000 | 110 | 26400 | 63.36 | 155009.17 | G300E | 491537142.86 | 3856.78 | G300E | 0 | 0
20 | Story4 | F1 | Slab1 | Slab | 32MPa | 24000 | 24000 | 110 | 26400 | 63.36 | 155009.17 | G300E | 502848000 | 3945.53 | G300E | 0 | 0
21 | Story5 | F1 | Slab1 | Slab | 32MPa | 24000 | 24000 | 110 | 26400 | 63.36 | 155009.17 | G300E | 509360000 | 3996.63 | G300E | 0 | 0
22 | Story6 | F1 | Slab1 | Slab | 32MPa | 24000 | 24000 | 110 | 26400 | 63.36 | 155009.17 | G300E | 519760000 | 4078.23 | G300E | 0 | 0
23 | Story7 | F1 | Slab1 | Slab | 32MPa | 24000 | 24000 | 110 | 26400 | 63.36 | 155009.17 | G300E | 529619428.57 | 4155.59 | G300E | 0 | 0
24 | Story8 | F1 | Slab1 | Slab | 32MPa | 24000 | 24000 | 110 | 26400 | 63.36 | 155009.17 | G300E | 537885714.29 | 4220.45 | G300E | 0 | 0
25 | Story9 | F1 | Slab1 | Slab | 32MPa | 24000 | 24000 | 110 | 26400 | 63.36 | 155009.17 | G300E | 545462857.14 | 4279.9 | G300E | 0 | 0

## Materials by Element Type
Material | Structural_Element_Type | Width_(mm) | Depth_(mm) | Area_(cm^2) | Length_(mm) | Volume_(m^3) | Mass_(kg)
32MPa | Slab | 624000 | 2860 | 686400 | 624000 | 1647.36 | 4030238.42
50MPa | Beam | 364000 | 409000 | 1022500 | 6758700 | 477.28 | 1161989.6
| Wall | 499200 | 54600 | 2620800 | 364000 | 917.28 | 2244109.92
| Column | 260800 | 260800 | 846816 | 2660600 | 272.4 | 663972.64
G300E | Beam_Long_Rebar | 0 | 0 | 0 | 0 | 3.6407 | 28566.55
| Beam_Tran_Rebar | 0 | 0 | 0 | 0 | 1.6169 | 12686.09
| Column_Long_Rebar | 0 | 0 | 0 | 0 | 6.1051 | 47903.02
| Column_Tran_Rebar | 0 | 0 | 0 | 0 | 0 | 0
| Slab_Long_Rebar | 0 | 0 | 0 | 0 | 15.1777 | 119089.76
| Slab_Tran_Rebar | 0 | 0 | 0 | 0 | 0 | 0
| Wall_Long_Rebar | 0 | 0 | 0 | 0 | 4.5723 | 35875.72
| Wall_Tran_Rebar | 0 | 0 | 0 | 0 | 2.2932 | 17993.04

## Total Embodied Flows
| Embodied_Energy_(MJ) | Embodied_Water_(L) | Embodied_GHG_(kgCO2e)
Total | 18884844.63 | 25962413.774 | 2141437.698

## Total Embodied Flows per NFA
| Embodied_Energy_(MJ) | Embodied_Water_(L) | Embodied_GHG_(kgCO2e)
Total/NFA | 1313.5492 | 1805.8347 | 148.9493

## Embodied Flows By Element Type
Structural_Element_Type | Embodied_Energy_(MJ) | Embodied_Water_(L) | Embodied_GHG_(kgCO2e)
Slab | 8479938.32 | 12359324.368 | 935390.256
Wall | 4777593.7 | 6381140.468 | 569012.556
Beam | 3125118.32 | 3910819.152 | 372998.544
Column | 2502194.29 | 3311129.786 | 264036.342