## Index
Data Item Description | Worksheet Hyperlink
Beams | Click here to access worksheet
Columns | Click here to access worksheet
Walls | Click here to access worksheet
Slabs | Click here to access worksheet
Materials by Element Type | Click here to access worksheet
Total Embodied Flows | Click here to access worksheet
Total Embodied Flows per NFA | Click here to access worksheet
Embodied Flows By Element Type | Click here to access worksheet
© James Helal 2021

## Beams
| Story | Label | Section | Structural_Element_Type | Material | Cross_Section_Type | Width_(mm) | Depth_(mm) | Area_(cm^2) | Length_(mm) | Volume_(m^3) | Mass_(kg) | Long._Rebar_Material | Long._Rebar_Volume_(mm^3) | Long._Rebar_Mass_(kg) | Tran._Rebar_Material | Tran._Rebar_Volume_(mm^3) | Tran._Rebar_Mass_(kg)
0 | Story1 | B1 | 40 MPa RC Beam (25 cm x 25 cm) | Beam | 40MPa | Concrete Rectangular | 250 | 250 | 625 | 4500 | 0.28 | 688.07 | G300E | 1171928.57 | 9.2 | G300E | 745392.86 | 5.85
1 | Story1 | B10 | 40 MPa RC Beam (25 cm x 25 cm) | Beam | 40MPa | Concrete Rectangular | 250 | 250 | 625 | 6900 | 0.43 | 1055.05 | G300E | 2374854.55 | 18.63 | G300E | 731086.36 | 5.74
2 | Story1 | B11 | 40 MPa RC Beam (25 cm x 25 cm) | Beam | 40MPa | Concrete Rectangular | 250 | 250 | 625 | 4500 | 0.28 | 688.07 | G300E | 1014750 | 7.96 | G300E | 745392.86 | 5.85
3 | Story1 | B12 | 40 MPa RC Beam (25 cm x 25 cm) | Beam | 40MPa | Concrete Rectangular | 250 | 250 | 625 | 4500 | 0.28 | 688.07 | G300E | 1490142.86 | 11.69 | G300E | 722250 | 5.67
4 | Story1 | B13 | 40 MPa RC Beam (25 cm x 25 cm) | Beam | 40MPa | Concrete Rectangular | 250 | 250 | 625 | 6900 | 0.43 | 1055.05 | G300E | 3203795.45 | 25.14 | G300E | 613682.86 | 4.82
5 | Story1 | B14 | 40 MPa RC Beam (25 cm x 25 cm) | Beam | 40MPa | Concrete Rectangular | 250 | 250 | 625 | 4500 | 0.28 | 688.07 | G300E | 1462178.57 | 11.47 | G300E | 107035.71 | 0.84
6 | Story1 | B15 | 40 MPa RC Beam (25 cm x 25 cm) | Beam | 40MPa | Concrete Rectangular | 250 | 250 | 625 | 6900 | 0.43 | 1055.05 | G300E | 2638309.09 | 20.7 | G300E | 567943.7 | 4.46
7 | Story1 | B16 | 40 MPa RC Beam (25 cm x 25 cm) | Beam | 40MPa | Concrete Rectangular | 250 | 250 | 625 | 4800 | 0.3 | 733.94 | G300E | 1541440 | 12.09 | G300E | 639360 | 5.02
8 | Story1 | B17 | 40 MPa RC Beam (25 cm x 25 cm) | Beam | 40MPa | Concrete Rectangular | 250 | 250 | 625 | 6900 | 0.43 | 1055.05 | G300E | 2222740.91 | 17.44 | G300E | 626645.45 | 4.92
9 | Story1 | B18 | 40 MPa RC Beam (25 cm x 25 cm) | Beam | 40MPa | Concrete Rectangular | 250 | 250 | 625 | 4800 | 0.3 | 733.94 | G300E | 1415680 | 11.11 | G300E | 745920 | 5.85
10 | Story1 | B19 | 40 MPa RC Beam (25 cm x 25 cm) | Beam | 40MPa | Concrete Rectangular | 250 | 250 | 625 | 6900 | 0.43 | 1055.05 | G300E | 2567740.91 | 20.15 | G300E | 127310.49 | 1
11 | Story1 | B2 | 40 MPa RC Beam (25 cm x 25 cm) | Beam | 40MPa | Concrete Rectangular | 250 | 250 | 625 | 6900 | 0.43 | 1055.05 | G300E | 2375168.18 | 18.64 | G300E | 731086.36 | 5.74
12 | Story1 | B20 | 40 MPa RC Beam (25 cm x 25 cm) | Beam | 40MPa | Concrete Rectangular | 250 | 250 | 625 | 4500 | 0.28 | 688.07 | G300E | 1462178.57 | 11.47 | G300E | 107035.71 | 0.84
13 | Story1 | B21 | 40 MPa RC Beam (25 cm x 25 cm) | Beam | 40MPa | Concrete Rectangular | 250 | 250 | 625 | 6900 | 0.43 | 1055.05 | G300E | 3203795.45 | 25.14 | G300E | 91478.32 | 0.72
14 | Story1 | B22 | 40 MPa RC Beam (25 cm x 25 cm) | Beam | 40MPa | Concrete Rectangular | 250 | 250 | 625 | 4500 | 0.28 | 688.07 | G300E | 936000 | 7.34 | G300E | 722250 | 5.67
15 | Story1 | B23 | 40 MPa RC Beam (25 cm x 25 cm) | Beam | 40MPa | Concrete Rectangular | 250 | 250 | 625 | 4500 | 0.28 | 688.07 | G300E | 1491428.57 | 11.7 | G300E | 718392.86 | 5.64
16 | Story1 | B24 | 40 MPa RC Beam (25 cm x 25 cm) | Beam | 40MPa | Concrete Rectangular | 250 | 250 | 625 | 6900 | 0.43 | 1055.05 | G300E | 3157377.27 | 24.77 | G300E | 613682.86 | 4.82
17 | Story1 | B25 | 40 MPa RC Beam (25 cm x 25 cm) | Beam | 40MPa | Concrete Rectangular | 250 | 250 | 625 | 4500 | 0.28 | 688.07 | G300E | 1423928.57 | 11.17 | G300E | 642214.29 | 5.04
18 | Story1 | B26 | 40 MPa RC Beam (25 cm x 25 cm) | Beam | 40MPa | Concrete Rectangular | 250 | 250 | 625 | 7200 | 0.45 | 1100.92 | G300E | 2799860.87 | 21.97 | G300E | 416973.91 | 3.27
19 | Story1 | B3 | 40 MPa RC Beam (25 cm x 25 cm) | Beam | 40MPa | Concrete Rectangular | 250 | 250 | 625 | 4500 | 0.28 | 688.07 | G300E | 1674321.43 | 13.14 | G300E | 367982.68 | 2.89
20 | Story1 | B30 | 40 MPa RC Beam (25 cm x 25 cm) | Beam | 40MPa | Concrete Rectangular | 250 | 250 | 625 | 6900 | 0.43 | 1055.05 | G300E | 2676300 | 21 | G300E | 399600 | 3.14
21 | Story1 | B31 | 40 MPa RC Beam (25 cm x 25 cm) | Beam | 40MPa | Concrete Rectangular | 250 | 250 | 625 | 4500 | 0.28 | 688.07 | G300E | 1423928.57 | 11.17 | G300E | 642214.29 | 5.04
22 | Story1 | B32 | 40 MPa RC Beam (25 cm x 25 cm) | Beam | 40MPa | Concrete Rectangular | 250 | 250 | 625 | 6900 | 0.43 | 1055.05 | G300E | 3157690.91 | 24.78 | G300E | 91478.32 | 0.72
23 | Story1 | B33 | 40 MPa RC Beam (25 cm x 25 cm) | Beam | 40MPa | Concrete Rectangular | 250 | 250 | 625 | 4500 | 0.28 | 688.07 | G300E | 936000 | 7.34 | G300E | 719357.14 | 5.64
24 | Story1 | B34 | 40 MPa RC Beam (25 cm x 25 cm) | Beam | 40MPa | Concrete Rectangular | 250 | 250 | 625 | 4500 | 0.28 | 688.07 | G300E | 1490142.86 | 11.69 | G300E | 722250 | 5.67
25 | Story1 | B35 | 40 MPa RC Beam (25 cm x 25 cm) | Beam | 40MPa | Concrete Rectangular | 250 | 250 | 625 | 6900 | 0.43 | 1055.05 | G300E | 3157690.91 | 24.78 | G300E | 613682.86 | 4.82
26 | Story1 | B36 | 40 MPa RC Beam (25 cm x 25 cm) | Beam | 40MPa | Concrete Rectangular | 250 | 250 | 625 | 4500 | 0.28 | 688.07 | G300E | 1462178.57 | 11.47 | G300E | 107035.71 | 0.84
27 | Story1 | B37 | 40 MPa RC Beam (25 cm x 25 cm) | Beam | 40MPa | Concrete Rectangular | 250 | 250 | 625 | 7200 | 0.45 | 1100.92 | G300E | 2793913.04 | 21.92 | G300E | 416973.91 | 3.27
28 | Story1 | B38 | 40 MPa RC Beam (25 cm x 25 cm) | Beam | 40MPa | Concrete Rectangular | 250 | 250 | 625 | 4500 | 0.28 | 688.07 | G300E | 1335600 | 10.48 | G300E | 699300 | 5.49
29 | Story1 | B4 | 40 MPa RC Beam (25 cm x 25 cm) | Beam | 40MPa | Concrete Rectangular | 250 | 250 | 625 | 6900 | 0.43 | 1055.05 | G300E | 2081787.5 | 16.33 | G300E | 574425 | 4.51
30 | Story1 | B40 | 40 MPa RC Beam (25 cm x 25 cm) | Beam | 40MPa | Concrete Rectangular | 250 | 250 | 625 | 4500 | 0.28 | 688.07 | G300E | 1329300 | 10.43 | G300E | 699300 | 5.49
31 | Story1 | B41 | 40 MPa RC Beam (25 cm x 25 cm) | Beam | 40MPa | Concrete Rectangular | 250 | 250 | 625 | 6900 | 0.43 | 1055.05 | G300E | 2677500 | 21.01 | G300E | 399600 | 3.14
32 | Story1 | B42 | 40 MPa RC Beam (25 cm x 25 cm) | Beam | 40MPa | Concrete Rectangular | 250 | 250 | 625 | 4500 | 0.28 | 688.07 | G300E | 1462178.57 | 11.47 | G300E | 107035.71 | 0.84
33 | Story1 | B43 | 40 MPa RC Beam (25 cm x 25 cm) | Beam | 40MPa | Concrete Rectangular | 250 | 250 | 625 | 6900 | 0.43 | 1055.05 | G300E | 3157690.91 | 24.78 | G300E | 91478.32 | 0.72
34 | Story1 | B44 | 40 MPa RC Beam (25 cm x 25 cm) | Beam | 40MPa | Concrete Rectangular | 250 | 250 | 625 | 4500 | 0.28 | 688.07 | G300E | 936000 | 7.34 | G300E | 722250 | 5.67
35 | Story1 | B45 | 40 MPa RC Beam (25 cm x 25 cm) | Beam | 40MPa | Concrete Rectangular | 250 | 250 | 625 | 4500 | 0.28 | 688.07 | G300E | 1171928.57 | 9.2 | G300E | 745392.86 | 5.85
36 | Story1 | B46 | 40 MPa RC Beam (25 cm x 25 cm) | Beam | 40MPa | Concrete Rectangular | 250 | 250 | 625 | 6900 | 0.43 | 1055.05 | G300E | 3203795.45 | 25.14 | G300E | 613682.86 | 4.82
37 | Story1 | B47 | 40 MPa RC Beam (25 cm x 25 cm) | Beam | 40MPa | Concrete Rectangular | 250 | 250 | 625 | 4500 | 0.28 | 688.07 | G300E | 1660178.57 | 13.03 | G300E | 237509.2 | 1.86
38 | Story1 | B48 | 40 MPa RC Beam (25 cm x 25 cm) | Beam | 40MPa | Concrete Rectangular | 250 | 250 | 625 | 6900 | 0.43 | 1055.05 | G300E | 2632663.64 | 20.66 | G300E | 440633.22 | 3.46
39 | Story1 | B49 | 40 MPa RC Beam (25 cm x 25 cm) | Beam | 40MPa | Concrete Rectangular | 250 | 250 | 625 | 4500 | 0.28 | 688.07 | G300E | 1650214.29 | 12.95 | G300E | 46875.54 | 0.37
40 | Story1 | B5 | 40 MPa RC Beam (25 cm x 25 cm) | Beam | 40MPa | Concrete Rectangular | 250 | 250 | 625 | 4500 | 0.28 | 688.07 | G300E | 1652785.71 | 12.97 | G300E | 46875.54 | 0.37
41 | Story1 | B50 | 40 MPa RC Beam (25 cm x 25 cm) | Beam | 40MPa | Concrete Rectangular | 250 | 250 | 625 | 6900 | 0.43 | 1055.05 | G300E | 2290800 | 17.97 | G300E | 626645.45 | 4.92
42 | Story1 | B51 | 40 MPa RC Beam (25 cm x 25 cm) | Beam | 40MPa | Concrete Rectangular | 250 | 250 | 625 | 4500 | 0.28 | 688.07 | G300E | 1650214.29 | 12.95 | G300E | 46875.54 | 0.37
43 | Story1 | B52 | 40 MPa RC Beam (25 cm x 25 cm) | Beam | 40MPa | Concrete Rectangular | 250 | 250 | 625 | 6900 | 0.43 | 1055.05 | G300E | 2632663.64 | 20.66 | G300E | 127310.49 | 1
44 | Story1 | B53 | 40 MPa RC Beam (25 cm x 25 cm) | Beam | 40MPa | Concrete Rectangular | 250 | 250 | 625 | 4500 | 0.28 | 688.07 | G300E | 1660178.57 | 13.03 | G300E | 130473.48 | 1.02
45 | Story1 | B54 | 40 MPa RC Beam (25 cm x 25 cm) | Beam | 40MPa | Concrete Rectangular | 250 | 250 | 625 | 6900 | 0.43 | 1055.05 | G300E | 3203795.45 | 25.14 | G300E | 91478.32 | 0.72
46 | Story1 | B55 | 40 MPa RC Beam (25 cm x 25 cm) | Beam | 40MPa | Concrete Rectangular | 250 | 250 | 625 | 4500 | 0.28 | 688.07 | G300E | 1014750 | 7.96 | G300E | 745392.86 | 5.85
47 | Story1 | B56 | 40 MPa RC Beam (25 cm x 25 cm) | Beam | 40MPa | Concrete Rectangular | 250 | 250 | 625 | 6900 | 0.43 | 1055.05 | G300E | 2375168.18 | 18.64 | G300E | 731086.36 | 5.74
48 | Story1 | B57 | 40 MPa RC Beam (25 cm x 25 cm) | Beam | 40MPa | Concrete Rectangular | 250 | 250 | 625 | 6900 | 0.43 | 1055.05 | G300E | 2083486.36 | 16.35 | G300E | 626645.45 | 4.92
49 | Story1 | B58 | 40 MPa RC Beam (25 cm x 25 cm) | Beam | 40MPa | Concrete Rectangular | 250 | 250 | 625 | 6900 | 0.43 | 1055.05 | G300E | 2110145.45 | 16.56 | G300E | 835527.27 | 6.56
50 | Story1 | B59 | 40 MPa RC Beam (25 cm x 25 cm) | Beam | 40MPa | Concrete Rectangular | 250 | 250 | 625 | 6900 | 0.43 | 1055.05 | G300E | 2083486.36 | 16.35 | G300E | 626645.45 | 4.92
51 | Story1 | B6 | 40 MPa RC Beam (25 cm x 25 cm) | Beam | 40MPa | Concrete Rectangular | 250 | 250 | 625 | 6900 | 0.43 | 1055.05 | G300E | 2110145.45 | 16.56 | G300E | 835527.27 | 6.56
52 | Story1 | B60 | 40 MPa RC Beam (25 cm x 25 cm) | Beam | 40MPa | Concrete Rectangular | 250 | 250 | 625 | 6900 | 0.43 | 1055.05 | G300E | 2375168.18 | 18.64 | G300E | 731086.36 | 5.74
53 | Story1 | B7 | 40 MPa RC Beam (25 cm x 25 cm) | Beam | 40MPa | Concrete Rectangular | 250 | 250 | 625 | 4500 | 0.28 | 688.07 | G300E | 1649250 | 12.94 | G300E | 46875.54 | 0.37
54 | Story1 | B8 | 40 MPa RC Beam (25 cm x 25 cm) | Beam | 40MPa | Concrete Rectangular | 250 | 250 | 625 | 6900 | 0.43 | 1055.05 | G300E | 2083486.36 | 16.35 | G300E | 626645.45 | 4.92
55 | Story1 | B9 | 40 MPa RC Beam (25 cm x 25 cm) | Beam | 40MPa | Concrete Rectangular | 250 | 250 | 625 | 4500 | 0.28 | 688.07 | G300E | 1660178.57 | 13.03 | G300E | 130473.48 | 1.02
56 | Story10 | B1 | 40 MPa RC Beam (27.5 cm x 25 cm) | Beam | 40MPa | Concrete Rectangular | 250 | 275 | 687.5 | 4550 | 0.31 | 765.29 | G300E | 2019550 | 15.85 | G300E | 1732318.01 | 13.59
57 | Story10 | B10 | 40 MPa RC Beam (27.5 cm x 25 cm) | Beam | 40MPa | Concrete Rectangular | 250 | 275 | 687.5 | 6950 | 0.48 | 1168.96 | G300E | 2745250 | 21.54 | G300E | 1671291.3 | 13.11
58 | Story10 | B11 | 40 MPa RC Beam (27.5 cm x 25 cm) | Beam | 40MPa | Concrete Rectangular | 250 | 275 | 687.5 | 4550 | 0.31 | 765.29 | G300E | 1723475 | 13.52 | G300E | 1015950 | 7.97
59 | Story10 | B12 | 40 MPa RC Beam (27.5 cm x 25 cm) | Beam | 40MPa | Concrete Rectangular | 250 | 275 | 687.5 | 4550 | 0.31 | 765.29 | G300E | 2071875 | 16.26 | G300E | 1348425 | 10.58
60 | Story10 | B13 | 40 MPa RC Beam (27.5 cm x 25 cm) | Beam | 40MPa | Concrete Rectangular | 250 | 275 | 687.5 | 6950 | 0.48 | 1168.96 | G300E | 4341222.73 | 34.06 | G300E | 1041212.43 | 8.17
61 | Story10 | B14 | 40 MPa RC Beam (27.5 cm x 25 cm) | Beam | 40MPa | Concrete Rectangular | 250 | 275 | 687.5 | 4550 | 0.31 | 765.29 | G300E | 2382900 | 18.7 | G300E | 794572.02 | 6.23
62 | Story10 | B15 | 40 MPa RC Beam (27.5 cm x 25 cm) | Beam | 40MPa | Concrete Rectangular | 250 | 275 | 687.5 | 6950 | 0.48 | 1168.96 | G300E | 2920263.64 | 22.91 | G300E | 2558364.03 | 20.07
63 | Story10 | B16 | 40 MPa RC Beam (27.5 cm x 25 cm) | Beam | 40MPa | Concrete Rectangular | 250 | 275 | 687.5 | 4800 | 0.33 | 807.34 | G300E | 3832000 | 30.07 | G300E | 1837893.92 | 14.42
64 | Story10 | B17 | 40 MPa RC Beam (27.5 cm x 25 cm) | Beam | 40MPa | Concrete Rectangular | 250 | 275 | 687.5 | 6950 | 0.48 | 1168.96 | G300E | 2275493.18 | 17.85 | G300E | 1813950 | 14.23
65 | Story10 | B18 | 40 MPa RC Beam (27.5 cm x 25 cm) | Beam | 40MPa | Concrete Rectangular | 250 | 275 | 687.5 | 4800 | 0.33 | 807.34 | G300E | 3485440 | 27.35 | G300E | 1375493.92 | 10.79
66 | Story10 | B19 | 40 MPa RC Beam (27.5 cm x 25 cm) | Beam | 40MPa | Concrete Rectangular | 250 | 275 | 687.5 | 6950 | 0.48 | 1168.96 | G300E | 3415293.18 | 26.8 | G300E | 2532077.47 | 19.87
67 | Story10 | B2 | 40 MPa RC Beam (27.5 cm x 25 cm) | Beam | 40MPa | Concrete Rectangular | 250 | 275 | 687.5 | 6950 | 0.48 | 1168.96 | G300E | 3238384.09 | 25.41 | G300E | 1848516.3 | 14.5
68 | Story10 | B20 | 40 MPa RC Beam (27.5 cm x 25 cm) | Beam | 40MPa | Concrete Rectangular | 250 | 275 | 687.5 | 4550 | 0.31 | 765.29 | G300E | 2275650 | 17.86 | G300E | 794572.02 | 6.23
69 | Story10 | B21 | 40 MPa RC Beam (27.5 cm x 25 cm) | Beam | 40MPa | Concrete Rectangular | 250 | 275 | 687.5 | 6950 | 0.48 | 1168.96 | G300E | 4342802.27 | 34.08 | G300E | 804293.65 | 6.31
70 | Story10 | B22 | 40 MPa RC Beam (27.5 cm x 25 cm) | Beam | 40MPa | Concrete Rectangular | 250 | 275 | 687.5 | 4550 | 0.31 | 765.29 | G300E | 1767350 | 13.87 | G300E | 889200 | 6.98
71 | Story10 | B23 | 40 MPa RC Beam (27.5 cm x 25 cm) | Beam | 40MPa | Concrete Rectangular | 250 | 275 | 687.5 | 4550 | 0.31 | 765.29 | G300E | 2070575 | 16.25 | G300E | 1343550 | 10.54
72 | Story10 | B24 | 40 MPa RC Beam (27.5 cm x 25 cm) | Beam | 40MPa | Concrete Rectangular | 250 | 275 | 687.5 | 6950 | 0.48 | 1168.96 | G300E | 4554777.27 | 35.74 | G300E | 1030455.81 | 8.09
73 | Story10 | B25 | 40 MPa RC Beam (27.5 cm x 25 cm) | Beam | 40MPa | Concrete Rectangular | 250 | 275 | 687.5 | 4550 | 0.31 | 765.29 | G300E | 2235350 | 17.54 | G300E | 794572.02 | 6.23
74 | Story10 | B26 | 40 MPa RC Beam (27.5 cm x 25 cm) | Beam | 40MPa | Concrete Rectangular | 250 | 275 | 687.5 | 7200 | 0.5 | 1211.01 | G300E | 5017773.91 | 39.37 | G300E | 2729767.46 | 21.42
75 | Story10 | B3 | 40 MPa RC Beam (27.5 cm x 25 cm) | Beam | 40MPa | Concrete Rectangular | 250 | 275 | 687.5 | 4550 | 0.31 | 765.29 | G300E | 2635750 | 20.68 | G300E | 820640.03 | 6.44
76 | Story10 | B30 | 40 MPa RC Beam (27.5 cm x 25 cm) | Beam | 40MPa | Concrete Rectangular | 250 | 275 | 687.5 | 6950 | 0.48 | 1168.96 | G300E | 4826019.57 | 37.87 | G300E | 2627155 | 20.61
77 | Story10 | B31 | 40 MPa RC Beam (27.5 cm x 25 cm) | Beam | 40MPa | Concrete Rectangular | 250 | 275 | 687.5 | 4550 | 0.31 | 765.29 | G300E | 1916525 | 15.04 | G300E | 794572.02 | 6.23
78 | Story10 | B32 | 40 MPa RC Beam (27.5 cm x 25 cm) | Beam | 40MPa | Concrete Rectangular | 250 | 275 | 687.5 | 6950 | 0.48 | 1168.96 | G300E | 4555093.18 | 35.74 | G300E | 806813.02 | 6.33
79 | Story10 | B33 | 40 MPa RC Beam (27.5 cm x 25 cm) | Beam | 40MPa | Concrete Rectangular | 250 | 275 | 687.5 | 4550 | 0.31 | 765.29 | G300E | 1759550 | 13.81 | G300E | 883350 | 6.93
80 | Story10 | B34 | 40 MPa RC Beam (27.5 cm x 25 cm) | Beam | 40MPa | Concrete Rectangular | 250 | 275 | 687.5 | 4550 | 0.31 | 765.29 | G300E | 2071550 | 16.25 | G300E | 1348425 | 10.58
81 | Story10 | B35 | 40 MPa RC Beam (27.5 cm x 25 cm) | Beam | 40MPa | Concrete Rectangular | 250 | 275 | 687.5 | 6950 | 0.48 | 1168.96 | G300E | 4556040.91 | 35.75 | G300E | 1030461.02 | 8.09
82 | Story10 | B36 | 40 MPa RC Beam (27.5 cm x 25 cm) | Beam | 40MPa | Concrete Rectangular | 250 | 275 | 687.5 | 4550 | 0.31 | 765.29 | G300E | 2382575 | 18.69 | G300E | 794572.02 | 6.23
83 | Story10 | B37 | 40 MPa RC Beam (27.5 cm x 25 cm) | Beam | 40MPa | Concrete Rectangular | 250 | 275 | 687.5 | 7200 | 0.5 | 1211.01 | G300E | 5012452.17 | 39.33 | G300E | 2729409.34 | 21.42
84 | Story10 | B38 | 40 MPa RC Beam (27.5 cm x 25 cm) | Beam | 40MPa | Concrete Rectangular | 250 | 275 | 687.5 | 4550 | 0.31 | 765.29 | G300E | 3390053.33 | 26.6 | G300E | 1307493.61 | 10.26
85 | Story10 | B4 | 40 MPa RC Beam (27.5 cm x 25 cm) | Beam | 40MPa | Concrete Rectangular | 250 | 275 | 687.5 | 6950 | 0.48 | 1168.96 | G300E | 2826333.33 | 22.18 | G300E | 1722731.25 | 13.52
86 | Story10 | B40 | 40 MPa RC Beam (27.5 cm x 25 cm) | Beam | 40MPa | Concrete Rectangular | 250 | 275 | 687.5 | 4550 | 0.31 | 765.29 | G300E | 3304513.33 | 25.93 | G300E | 1307493.61 | 10.26
87 | Story10 | B41 | 40 MPa RC Beam (27.5 cm x 25 cm) | Beam | 40MPa | Concrete Rectangular | 250 | 275 | 687.5 | 6950 | 0.48 | 1168.96 | G300E | 4839617.39 | 37.97 | G300E | 2628592.21 | 20.62
88 | Story10 | B42 | 40 MPa RC Beam (27.5 cm x 25 cm) | Beam | 40MPa | Concrete Rectangular | 250 | 275 | 687.5 | 4550 | 0.31 | 765.29 | G300E | 2275975 | 17.86 | G300E | 794572.02 | 6.23
89 | Story10 | B43 | 40 MPa RC Beam (27.5 cm x 25 cm) | Beam | 40MPa | Concrete Rectangular | 250 | 275 | 687.5 | 6950 | 0.48 | 1168.96 | G300E | 4556040.91 | 35.75 | G300E | 806813.89 | 6.33
90 | Story10 | B44 | 40 MPa RC Beam (27.5 cm x 25 cm) | Beam | 40MPa | Concrete Rectangular | 250 | 275 | 687.5 | 4550 | 0.31 | 765.29 | G300E | 1767025 | 13.86 | G300E | 889200 | 6.98
91 | Story10 | B45 | 40 MPa RC Beam (27.5 cm x 25 cm) | Beam | 40MPa | Concrete Rectangular | 250 | 275 | 687.5 | 4550 | 0.31 | 765.29 | G300E | 2019225 | 15.84 | G300E | 1732318.01 | 13.59
92 | Story10 | B46 | 40 MPa RC Beam (27.5 cm x 25 cm) | Beam | 40MPa | Concrete Rectangular | 250 | 275 | 687.5 | 6950 | 0.48 | 1168.96 | G300E | 4347225 | 34.11 | G300E | 1041213.3 | 8.17
93 | Story10 | B47 | 40 MPa RC Beam (27.5 cm x 25 cm) | Beam | 40MPa | Concrete Rectangular | 250 | 275 | 687.5 | 4550 | 0.31 | 765.29 | G300E | 2689700 | 21.1 | G300E | 820640.03 | 6.44
94 | Story10 | B48 | 40 MPa RC Beam (27.5 cm x 25 cm) | Beam | 40MPa | Concrete Rectangular | 250 | 275 | 687.5 | 6950 | 0.48 | 1168.96 | G300E | 3429193.18 | 26.91 | G300E | 2541554.74 | 19.94
95 | Story10 | B49 | 40 MPa RC Beam (27.5 cm x 25 cm) | Beam | 40MPa | Concrete Rectangular | 250 | 275 | 687.5 | 4550 | 0.31 | 765.29 | G300E | 2781025 | 21.82 | G300E | 846708.04 | 6.64
96 | Story10 | B5 | 40 MPa RC Beam (27.5 cm x 25 cm) | Beam | 40MPa | Concrete Rectangular | 250 | 275 | 687.5 | 4550 | 0.31 | 765.29 | G300E | 2778750 | 21.8 | G300E | 846708.04 | 6.64
97 | Story10 | B50 | 40 MPa RC Beam (27.5 cm x 25 cm) | Beam | 40MPa | Concrete Rectangular | 250 | 275 | 687.5 | 6950 | 0.48 | 1168.96 | G300E | 2298238.64 | 18.03 | G300E | 1818688.64 | 14.27
98 | Story10 | B51 | 40 MPa RC Beam (27.5 cm x 25 cm) | Beam | 40MPa | Concrete Rectangular | 250 | 275 | 687.5 | 4550 | 0.31 | 765.29 | G300E | 2748850 | 21.57 | G300E | 846708.04 | 6.64
99 | Story10 | B52 | 40 MPa RC Beam (27.5 cm x 25 cm) | Beam | 40MPa | Concrete Rectangular | 250 | 275 | 687.5 | 6950 | 0.48 | 1168.96 | G300E | 3428877.27 | 26.9 | G300E | 2532077.47 | 19.87
100 | Story10 | B53 | 40 MPa RC Beam (27.5 cm x 25 cm) | Beam | 40MPa | Concrete Rectangular | 250 | 275 | 687.5 | 4550 | 0.31 | 765.29 | G300E | 2362750 | 18.54 | G300E | 794572.02 | 6.23
101 | Story10 | B54 | 40 MPa RC Beam (27.5 cm x 25 cm) | Beam | 40MPa | Concrete Rectangular | 250 | 275 | 687.5 | 6950 | 0.48 | 1168.96 | G300E | 4347225 | 34.11 | G300E | 804294.52 | 6.31
102 | Story10 | B55 | 40 MPa RC Beam (27.5 cm x 25 cm) | Beam | 40MPa | Concrete Rectangular | 250 | 275 | 687.5 | 4550 | 0.31 | 765.29 | G300E | 1723150 | 13.52 | G300E | 1015950 | 7.97
103 | Story10 | B56 | 40 MPa RC Beam (27.5 cm x 25 cm) | Beam | 40MPa | Concrete Rectangular | 250 | 275 | 687.5 | 6950 | 0.48 | 1168.96 | G300E | 3324311.36 | 26.08 | G300E | 1846620.84 | 14.49
104 | Story10 | B57 | 40 MPa RC Beam (27.5 cm x 25 cm) | Beam | 40MPa | Concrete Rectangular | 250 | 275 | 687.5 | 6950 | 0.48 | 1168.96 | G300E | 2997661.36 | 23.52 | G300E | 1823427.27 | 14.31
105 | Story10 | B58 | 40 MPa RC Beam (27.5 cm x 25 cm) | Beam | 40MPa | Concrete Rectangular | 250 | 275 | 687.5 | 6950 | 0.48 | 1168.96 | G300E | 2939218.18 | 23.06 | G300E | 1789309.09 | 14.04
106 | Story10 | B59 | 40 MPa RC Beam (27.5 cm x 25 cm) | Beam | 40MPa | Concrete Rectangular | 250 | 275 | 687.5 | 6950 | 0.48 | 1168.96 | G300E | 2997977.27 | 23.52 | G300E | 1688850 | 13.25
107 | Story10 | B6 | 40 MPa RC Beam (27.5 cm x 25 cm) | Beam | 40MPa | Concrete Rectangular | 250 | 275 | 687.5 | 6950 | 0.48 | 1168.96 | G300E | 2930056.82 | 22.99 | G300E | 1565645.45 | 12.28
108 | Story10 | B60 | 40 MPa RC Beam (27.5 cm x 25 cm) | Beam | 40MPa | Concrete Rectangular | 250 | 275 | 687.5 | 6950 | 0.48 | 1168.96 | G300E | 2830861.36 | 22.21 | G300E | 1783123.12 | 13.99
109 | Story10 | B7 | 40 MPa RC Beam (27.5 cm x 25 cm) | Beam | 40MPa | Concrete Rectangular | 250 | 275 | 687.5 | 4550 | 0.31 | 765.29 | G300E | 2747225 | 21.56 | G300E | 846708.04 | 6.64
110 | Story10 | B8 | 40 MPa RC Beam (27.5 cm x 25 cm) | Beam | 40MPa | Concrete Rectangular | 250 | 275 | 687.5 | 6950 | 0.48 | 1168.96 | G300E | 2918052.27 | 22.9 | G300E | 1688850 | 13.25
111 | Story10 | B9 | 40 MPa RC Beam (27.5 cm x 25 cm) | Beam | 40MPa | Concrete Rectangular | 250 | 275 | 687.5 | 4550 | 0.31 | 765.29 | G300E | 2363075 | 18.54 | G300E | 794572.02 | 6.23
112 | Story11 | B1 | 40 MPa RC Beam (27.5 cm x 25 cm) | Beam | 40MPa | Concrete Rectangular | 250 | 275 | 687.5 | 4562.5 | 0.31 | 767.39 | G300E | 2043022.32 | 16.03 | G300E | 1729255.69 | 13.57
113 | Story11 | B10 | 40 MPa RC Beam (27.5 cm x 25 cm) | Beam | 40MPa | Concrete Rectangular | 250 | 275 | 687.5 | 6962.5 | 0.48 | 1171.06 | G300E | 2831838.64 | 22.22 | G300E | 1787279.6 | 14.02
114 | Story11 | B11 | 40 MPa RC Beam (27.5 cm x 25 cm) | Beam | 40MPa | Concrete Rectangular | 250 | 275 | 687.5 | 4562.5 | 0.31 | 767.39 | G300E | 1744504.46 | 13.69 | G300E | 1241651.79 | 9.74
115 | Story11 | B12 | 40 MPa RC Beam (27.5 cm x 25 cm) | Beam | 40MPa | Concrete Rectangular | 250 | 275 | 687.5 | 4562.5 | 0.31 | 767.39 | G300E | 2085714.29 | 16.37 | G300E | 1332575.89 | 10.46
116 | Story11 | B13 | 40 MPa RC Beam (30 cm x 25 cm) | Beam | 40MPa | Concrete Rectangular | 250 | 300 | 750 | 6962.5 | 0.52 | 1277.52 | G300E | 4585439.2 | 35.98 | G300E | 1715240.04 | 13.46
117 | Story11 | B14 | 40 MPa RC Beam (30 cm x 25 cm) | Beam | 40MPa | Concrete Rectangular | 250 | 300 | 750 | 4562.5 | 0.34 | 837.16 | G300E | 2638102.68 | 20.7 | G300E | 849278.09 | 6.66
118 | Story11 | B15 | 40 MPa RC Beam (30 cm x 25 cm) | Beam | 40MPa | Concrete Rectangular | 250 | 300 | 750 | 6962.5 | 0.52 | 1277.52 | G300E | 3180596.59 | 24.96 | G300E | 2740852.37 | 21.51
119 | Story11 | B16 | 40 MPa RC Beam (30 cm x 25 cm) | Beam | 40MPa | Concrete Rectangular | 250 | 300 | 750 | 4800 | 0.36 | 880.73 | G300E | 4158080 | 32.63 | G300E | 2007114.24 | 15.75
120 | Story11 | B17 | 40 MPa RC Beam (30 cm x 25 cm) | Beam | 40MPa | Concrete Rectangular | 250 | 300 | 750 | 6962.5 | 0.52 | 1277.52 | G300E | 2386238.64 | 18.72 | G300E | 1912788.64 | 15.01
121 | Story11 | B18 | 40 MPa RC Beam (30 cm x 25 cm) | Beam | 40MPa | Concrete Rectangular | 250 | 300 | 750 | 4800 | 0.36 | 880.73 | G300E | 3901760 | 30.61 | G300E | 1489440.96 | 11.69
122 | Story11 | B19 | 40 MPa RC Beam (30 cm x 25 cm) | Beam | 40MPa | Concrete Rectangular | 250 | 300 | 750 | 6962.5 | 0.52 | 1277.52 | G300E | 3586320.45 | 28.14 | G300E | 2739902.94 | 21.5
123 | Story11 | B2 | 40 MPa RC Beam (27.5 cm x 25 cm) | Beam | 40MPa | Concrete Rectangular | 250 | 275 | 687.5 | 6962.5 | 0.48 | 1171.06 | G300E | 3335037.5 | 26.17 | G300E | 1848043.24 | 14.5
124 | Story11 | B20 | 40 MPa RC Beam (30 cm x 25 cm) | Beam | 40MPa | Concrete Rectangular | 250 | 300 | 750 | 4562.5 | 0.34 | 837.16 | G300E | 2369566.96 | 18.59 | G300E | 849278.09 | 6.66
125 | Story11 | B21 | 40 MPa RC Beam (30 cm x 25 cm) | Beam | 40MPa | Concrete Rectangular | 250 | 300 | 750 | 6962.5 | 0.52 | 1277.52 | G300E | 4585755.68 | 35.98 | G300E | 987993.31 | 7.75
126 | Story11 | B22 | 40 MPa RC Beam (27.5 cm x 25 cm) | Beam | 40MPa | Concrete Rectangular | 250 | 275 | 687.5 | 4562.5 | 0.31 | 767.39 | G300E | 1782633.93 | 13.99 | G300E | 871111.61 | 6.84
127 | Story11 | B23 | 40 MPa RC Beam (27.5 cm x 25 cm) | Beam | 40MPa | Concrete Rectangular | 250 | 275 | 687.5 | 4562.5 | 0.31 | 767.39 | G300E | 2086366.07 | 16.37 | G300E | 1325732.14 | 10.4
128 | Story11 | B24 | 40 MPa RC Beam (30 cm x 25 cm) | Beam | 40MPa | Concrete Rectangular | 250 | 300 | 750 | 6962.5 | 0.52 | 1277.52 | G300E | 4817100.57 | 37.8 | G300E | 1732504.51 | 13.59
129 | Story11 | B25 | 40 MPa RC Beam (30 cm x 25 cm) | Beam | 40MPa | Concrete Rectangular | 250 | 300 | 750 | 4562.5 | 0.34 | 837.16 | G300E | 2321334.82 | 18.21 | G300E | 849278.09 | 6.66
130 | Story11 | B26 | 40 MPa RC Beam (30 cm x 25 cm) | Beam | 40MPa | Concrete Rectangular | 250 | 300 | 750 | 7200 | 0.54 | 1321.1 | G300E | 5369947.83 | 42.13 | G300E | 2909917.25 | 22.83
131 | Story11 | B3 | 40 MPa RC Beam (30 cm x 25 cm) | Beam | 40MPa | Concrete Rectangular | 250 | 300 | 750 | 4562.5 | 0.34 | 837.16 | G300E | 2870464.29 | 22.52 | G300E | 877794.04 | 6.89
132 | Story11 | B30 | 40 MPa RC Beam (30 cm x 25 cm) | Beam | 40MPa | Concrete Rectangular | 250 | 300 | 750 | 6962.5 | 0.52 | 1277.52 | G300E | 5180100 | 40.64 | G300E | 2807278.49 | 22.03
133 | Story11 | B31 | 40 MPa RC Beam (30 cm x 25 cm) | Beam | 40MPa | Concrete Rectangular | 250 | 300 | 750 | 4562.5 | 0.34 | 837.16 | G300E | 2212812.5 | 17.36 | G300E | 849278.09 | 6.66
134 | Story11 | B32 | 40 MPa RC Beam (30 cm x 25 cm) | Beam | 40MPa | Concrete Rectangular | 250 | 300 | 750 | 6962.5 | 0.52 | 1277.52 | G300E | 4818050 | 37.8 | G300E | 1018556.47 | 7.99
135 | Story11 | B33 | 40 MPa RC Beam (27.5 cm x 25 cm) | Beam | 40MPa | Concrete Rectangular | 250 | 275 | 687.5 | 4562.5 | 0.31 | 767.39 | G300E | 1777419.64 | 13.95 | G300E | 864267.86 | 6.78
136 | Story11 | B34 | 40 MPa RC Beam (27.5 cm x 25 cm) | Beam | 40MPa | Concrete Rectangular | 250 | 275 | 687.5 | 4562.5 | 0.31 | 767.39 | G300E | 2085714.29 | 16.37 | G300E | 1332575.89 | 10.46
137 | Story11 | B35 | 40 MPa RC Beam (30 cm x 25 cm) | Beam | 40MPa | Concrete Rectangular | 250 | 300 | 750 | 6962.5 | 0.52 | 1277.52 | G300E | 4818999.43 | 37.81 | G300E | 1732510.21 | 13.59
138 | Story11 | B36 | 40 MPa RC Beam (30 cm x 25 cm) | Beam | 40MPa | Concrete Rectangular | 250 | 300 | 750 | 4562.5 | 0.34 | 837.16 | G300E | 2638754.46 | 20.7 | G300E | 849278.09 | 6.66
139 | Story11 | B37 | 40 MPa RC Beam (30 cm x 25 cm) | Beam | 40MPa | Concrete Rectangular | 250 | 300 | 750 | 7200 | 0.54 | 1321.1 | G300E | 5369321.74 | 42.13 | G300E | 2910821.01 | 22.84
140 | Story11 | B38 | 40 MPa RC Beam (30 cm x 25 cm) | Beam | 40MPa | Concrete Rectangular | 250 | 300 | 750 | 4562.5 | 0.34 | 837.16 | G300E | 3786875 | 29.71 | G300E | 1419394.66 | 11.14
141 | Story11 | B4 | 40 MPa RC Beam (27.5 cm x 25 cm) | Beam | 40MPa | Concrete Rectangular | 250 | 275 | 687.5 | 6962.5 | 0.48 | 1171.06 | G300E | 2844471.35 | 22.32 | G300E | 1710164.06 | 13.42
142 | Story11 | B40 | 40 MPa RC Beam (30 cm x 25 cm) | Beam | 40MPa | Concrete Rectangular | 250 | 300 | 750 | 4562.5 | 0.34 | 837.16 | G300E | 3707791.67 | 29.09 | G300E | 1419394.66 | 11.14
143 | Story11 | B41 | 40 MPa RC Beam (30 cm x 25 cm) | Beam | 40MPa | Concrete Rectangular | 250 | 300 | 750 | 6962.5 | 0.52 | 1277.52 | G300E | 5191300.54 | 40.73 | G300E | 2808746.36 | 22.04
144 | Story11 | B42 | 40 MPa RC Beam (30 cm x 25 cm) | Beam | 40MPa | Concrete Rectangular | 250 | 300 | 750 | 4562.5 | 0.34 | 837.16 | G300E | 2370218.75 | 18.6 | G300E | 849278.09 | 6.66
145 | Story11 | B43 | 40 MPa RC Beam (30 cm x 25 cm) | Beam | 40MPa | Concrete Rectangular | 250 | 300 | 750 | 6962.5 | 0.52 | 1277.52 | G300E | 4819632.39 | 37.82 | G300E | 1018557.42 | 7.99
146 | Story11 | B44 | 40 MPa RC Beam (27.5 cm x 25 cm) | Beam | 40MPa | Concrete Rectangular | 250 | 275 | 687.5 | 4562.5 | 0.31 | 767.39 | G300E | 1783285.71 | 13.99 | G300E | 871111.61 | 6.84
147 | Story11 | B45 | 40 MPa RC Beam (27.5 cm x 25 cm) | Beam | 40MPa | Concrete Rectangular | 250 | 275 | 687.5 | 4562.5 | 0.31 | 767.39 | G300E | 2042696.43 | 16.03 | G300E | 1729255.69 | 13.57
148 | Story11 | B46 | 40 MPa RC Beam (30 cm x 25 cm) | Beam | 40MPa | Concrete Rectangular | 250 | 300 | 750 | 6962.5 | 0.52 | 1277.52 | G300E | 4595250 | 36.06 | G300E | 1715241.94 | 13.46
149 | Story11 | B47 | 40 MPa RC Beam (30 cm x 25 cm) | Beam | 40MPa | Concrete Rectangular | 250 | 300 | 750 | 4562.5 | 0.34 | 837.16 | G300E | 2852214.29 | 22.38 | G300E | 877794.04 | 6.89
150 | Story11 | B48 | 40 MPa RC Beam (30 cm x 25 cm) | Beam | 40MPa | Concrete Rectangular | 250 | 300 | 750 | 6962.5 | 0.52 | 1277.52 | G300E | 3674934.09 | 28.83 | G300E | 2749397.26 | 21.57
151 | Story11 | B49 | 40 MPa RC Beam (30 cm x 25 cm) | Beam | 40MPa | Concrete Rectangular | 250 | 300 | 750 | 4562.5 | 0.34 | 837.16 | G300E | 2950633.93 | 23.15 | G300E | 906309.99 | 7.11
152 | Story11 | B5 | 40 MPa RC Beam (30 cm x 25 cm) | Beam | 40MPa | Concrete Rectangular | 250 | 300 | 750 | 4562.5 | 0.34 | 837.16 | G300E | 2947375 | 23.13 | G300E | 906309.99 | 7.11
153 | Story11 | B50 | 40 MPa RC Beam (30 cm x 25 cm) | Beam | 40MPa | Concrete Rectangular | 250 | 300 | 750 | 6962.5 | 0.52 | 1277.52 | G300E | 2410923.86 | 18.92 | G300E | 1918485.23 | 15.05
154 | Story11 | B51 | 40 MPa RC Beam (30 cm x 25 cm) | Beam | 40MPa | Concrete Rectangular | 250 | 300 | 750 | 4562.5 | 0.34 | 837.16 | G300E | 2913482.14 | 22.86 | G300E | 906309.99 | 7.11
155 | Story11 | B52 | 40 MPa RC Beam (30 cm x 25 cm) | Beam | 40MPa | Concrete Rectangular | 250 | 300 | 750 | 6962.5 | 0.52 | 1277.52 | G300E | 3674934.09 | 28.83 | G300E | 2739902.94 | 21.5
156 | Story11 | B53 | 40 MPa RC Beam (30 cm x 25 cm) | Beam | 40MPa | Concrete Rectangular | 250 | 300 | 750 | 4562.5 | 0.34 | 837.16 | G300E | 2651464.29 | 20.8 | G300E | 849278.09 | 6.66
157 | Story11 | B54 | 40 MPa RC Beam (30 cm x 25 cm) | Beam | 40MPa | Concrete Rectangular | 250 | 300 | 750 | 6962.5 | 0.52 | 1277.52 | G300E | 4595250 | 36.06 | G300E | 987994.26 | 7.75
158 | Story11 | B55 | 40 MPa RC Beam (27.5 cm x 25 cm) | Beam | 40MPa | Concrete Rectangular | 250 | 275 | 687.5 | 4562.5 | 0.31 | 767.39 | G300E | 1744504.46 | 13.69 | G300E | 1241651.79 | 9.74
159 | Story11 | B56 | 40 MPa RC Beam (27.5 cm x 25 cm) | Beam | 40MPa | Concrete Rectangular | 250 | 275 | 687.5 | 6962.5 | 0.48 | 1171.06 | G300E | 3350544.89 | 26.29 | G300E | 1846144.38 | 14.49
160 | Story11 | B57 | 40 MPa RC Beam (27.5 cm x 25 cm) | Beam | 40MPa | Concrete Rectangular | 250 | 275 | 687.5 | 6962.5 | 0.48 | 1171.06 | G300E | 3018243.75 | 23.68 | G300E | 1813414.77 | 14.23
161 | Story11 | B58 | 40 MPa RC Beam (27.5 cm x 25 cm) | Beam | 40MPa | Concrete Rectangular | 250 | 275 | 687.5 | 6962.5 | 0.48 | 1171.06 | G300E | 2952100 | 23.16 | G300E | 1792527.27 | 14.06
162 | Story11 | B59 | 40 MPa RC Beam (27.5 cm x 25 cm) | Beam | 40MPa | Concrete Rectangular | 250 | 275 | 687.5 | 6962.5 | 0.48 | 1171.06 | G300E | 3018243.75 | 23.68 | G300E | 1797274.43 | 14.1
163 | Story11 | B6 | 40 MPa RC Beam (27.5 cm x 25 cm) | Beam | 40MPa | Concrete Rectangular | 250 | 275 | 687.5 | 6962.5 | 0.48 | 1171.06 | G300E | 2941339.77 | 23.08 | G300E | 1568461.36 | 12.31
164 | Story11 | B60 | 40 MPa RC Beam (27.5 cm x 25 cm) | Beam | 40MPa | Concrete Rectangular | 250 | 275 | 687.5 | 6962.5 | 0.48 | 1171.06 | G300E | 2847029.55 | 22.34 | G300E | 1787279.6 | 14.02
165 | Story11 | B7 | 40 MPa RC Beam (30 cm x 25 cm) | Beam | 40MPa | Concrete Rectangular | 250 | 300 | 750 | 4562.5 | 0.34 | 837.16 | G300E | 2911526.79 | 22.84 | G300E | 906309.99 | 7.11
166 | Story11 | B8 | 40 MPa RC Beam (27.5 cm x 25 cm) | Beam | 40MPa | Concrete Rectangular | 250 | 275 | 687.5 | 6962.5 | 0.48 | 1171.06 | G300E | 3006850.57 | 23.59 | G300E | 1685241.48 | 13.22
167 | Story11 | B9 | 40 MPa RC Beam (30 cm x 25 cm) | Beam | 40MPa | Concrete Rectangular | 250 | 300 | 750 | 4562.5 | 0.34 | 837.16 | G300E | 2651138.39 | 20.8 | G300E | 849278.09 | 6.66
168 | Story12 | B1 | 40 MPa RC Beam (27.5 cm x 25 cm) | Beam | 40MPa | Concrete Rectangular | 250 | 275 | 687.5 | 4562.5 | 0.31 | 767.39 | G300E | 2049214.29 | 16.08 | G300E | 1735121.76 | 13.61
169 | Story12 | B10 | 40 MPa RC Beam (27.5 cm x 25 cm) | Beam | 40MPa | Concrete Rectangular | 250 | 275 | 687.5 | 6962.5 | 0.48 | 1171.06 | G300E | 2845763.64 | 22.33 | G300E | 1795824.49 | 14.09
170 | Story12 | B11 | 40 MPa RC Beam (27.5 cm x 25 cm) | Beam | 40MPa | Concrete Rectangular | 250 | 275 | 687.5 | 4562.5 | 0.31 | 767.39 | G300E | 1680629.46 | 13.19 | G300E | 1247517.86 | 9.79
171 | Story12 | B12 | 40 MPa RC Beam (27.5 cm x 25 cm) | Beam | 40MPa | Concrete Rectangular | 250 | 275 | 687.5 | 4562.5 | 0.31 | 767.39 | G300E | 2088321.43 | 16.39 | G300E | 1222098.21 | 9.59
172 | Story12 | B13 | 40 MPa RC Beam (30 cm x 25 cm) | Beam | 40MPa | Concrete Rectangular | 250 | 300 | 750 | 6962.5 | 0.52 | 1277.52 | G300E | 4519295.45 | 35.46 | G300E | 1746485.84 | 13.7
173 | Story12 | B14 | 40 MPa RC Beam (30 cm x 25 cm) | Beam | 40MPa | Concrete Rectangular | 250 | 300 | 750 | 4562.5 | 0.34 | 837.16 | G300E | 2629955.36 | 20.64 | G300E | 971813.8 | 7.63
174 | Story12 | B15 | 40 MPa RC Beam (30 cm x 25 cm) | Beam | 40MPa | Concrete Rectangular | 250 | 300 | 750 | 6962.5 | 0.52 | 1277.52 | G300E | 3169519.89 | 24.87 | G300E | 2743700.67 | 21.53
175 | Story12 | B16 | 40 MPa RC Beam (30 cm x 25 cm) | Beam | 40MPa | Concrete Rectangular | 250 | 300 | 750 | 4800 | 0.36 | 880.73 | G300E | 4336000 | 34.02 | G300E | 1992154.56 | 15.63
176 | Story12 | B17 | 40 MPa RC Beam (30 cm x 25 cm) | Beam | 40MPa | Concrete Rectangular | 250 | 300 | 750 | 6962.5 | 0.52 | 1277.52 | G300E | 2409025 | 18.9 | G300E | 1923232.39 | 15.09
177 | Story12 | B18 | 40 MPa RC Beam (30 cm x 25 cm) | Beam | 40MPa | Concrete Rectangular | 250 | 300 | 750 | 4800 | 0.36 | 880.73 | G300E | 4084800 | 32.05 | G300E | 1504800.96 | 11.81
178 | Story12 | B19 | 40 MPa RC Beam (30 cm x 25 cm) | Beam | 40MPa | Concrete Rectangular | 250 | 300 | 750 | 6962.5 | 0.52 | 1277.52 | G300E | 3642969.89 | 28.58 | G300E | 2689265.94 | 21.1
179 | Story12 | B2 | 40 MPa RC Beam (27.5 cm x 25 cm) | Beam | 40MPa | Concrete Rectangular | 250 | 275 | 687.5 | 6962.5 | 0.48 | 1171.06 | G300E | 3354975.57 | 26.32 | G300E | 1852790.4 | 14.54
180 | Story12 | B20 | 40 MPa RC Beam (30 cm x 25 cm) | Beam | 40MPa | Concrete Rectangular | 250 | 300 | 750 | 4562.5 | 0.34 | 837.16 | G300E | 2364352.68 | 18.55 | G300E | 971813.8 | 7.63
181 | Story12 | B21 | 40 MPa RC Beam (30 cm x 25 cm) | Beam | 40MPa | Concrete Rectangular | 250 | 300 | 750 | 6962.5 | 0.52 | 1277.52 | G300E | 4520561.36 | 35.47 | G300E | 1107695.14 | 8.69
182 | Story12 | B22 | 40 MPa RC Beam (27.5 cm x 25 cm) | Beam | 40MPa | Concrete Rectangular | 250 | 275 | 687.5 | 4562.5 | 0.31 | 767.39 | G300E | 1791107.14 | 14.05 | G300E | 876000 | 6.87
183 | Story12 | B23 | 40 MPa RC Beam (27.5 cm x 25 cm) | Beam | 40MPa | Concrete Rectangular | 250 | 275 | 687.5 | 4562.5 | 0.31 | 767.39 | G300E | 2088647.32 | 16.39 | G300E | 1330620.54 | 10.44
184 | Story12 | B24 | 40 MPa RC Beam (30 cm x 25 cm) | Beam | 40MPa | Concrete Rectangular | 250 | 300 | 750 | 6962.5 | 0.52 | 1277.52 | G300E | 4855710.8 | 38.1 | G300E | 1733620.09 | 13.6
185 | Story12 | B25 | 40 MPa RC Beam (30 cm x 25 cm) | Beam | 40MPa | Concrete Rectangular | 250 | 300 | 750 | 4562.5 | 0.34 | 837.16 | G300E | 2296241.07 | 18.02 | G300E | 849278.09 | 6.66
186 | Story12 | B26 | 40 MPa RC Beam (30 cm x 25 cm) | Beam | 40MPa | Concrete Rectangular | 250 | 300 | 750 | 7200 | 0.54 | 1321.1 | G300E | 5626956.52 | 44.15 | G300E | 2952563.48 | 23.17
187 | Story12 | B3 | 40 MPa RC Beam (30 cm x 25 cm) | Beam | 40MPa | Concrete Rectangular | 250 | 300 | 750 | 4562.5 | 0.34 | 837.16 | G300E | 2874700.89 | 22.56 | G300E | 877794.04 | 6.89
188 | Story12 | B30 | 40 MPa RC Beam (30 cm x 25 cm) | Beam | 40MPa | Concrete Rectangular | 250 | 300 | 750 | 6962.5 | 0.52 | 1277.52 | G300E | 5428630.98 | 42.6 | G300E | 2848493.46 | 22.35
189 | Story12 | B31 | 40 MPa RC Beam (30 cm x 25 cm) | Beam | 40MPa | Concrete Rectangular | 250 | 300 | 750 | 4562.5 | 0.34 | 837.16 | G300E | 2193584.82 | 17.21 | G300E | 849278.09 | 6.66
190 | Story12 | B32 | 40 MPa RC Beam (30 cm x 25 cm) | Beam | 40MPa | Concrete Rectangular | 250 | 300 | 750 | 6962.5 | 0.52 | 1277.52 | G300E | 4856343.75 | 38.1 | G300E | 1138669.4 | 8.93
191 | Story12 | B33 | 40 MPa RC Beam (27.5 cm x 25 cm) | Beam | 40MPa | Concrete Rectangular | 250 | 275 | 687.5 | 4562.5 | 0.31 | 767.39 | G300E | 1784589.29 | 14 | G300E | 870133.93 | 6.83
192 | Story12 | B34 | 40 MPa RC Beam (27.5 cm x 25 cm) | Beam | 40MPa | Concrete Rectangular | 250 | 275 | 687.5 | 4562.5 | 0.31 | 767.39 | G300E | 2088647.32 | 16.39 | G300E | 1222098.21 | 9.59
193 | Story12 | B35 | 40 MPa RC Beam (30 cm x 25 cm) | Beam | 40MPa | Concrete Rectangular | 250 | 300 | 750 | 6962.5 | 0.52 | 1277.52 | G300E | 4857293.18 | 38.11 | G300E | 1733625.79 | 13.6
194 | Story12 | B36 | 40 MPa RC Beam (30 cm x 25 cm) | Beam | 40MPa | Concrete Rectangular | 250 | 300 | 750 | 4562.5 | 0.34 | 837.16 | G300E | 2629303.57 | 20.63 | G300E | 971813.8 | 7.63
195 | Story12 | B37 | 40 MPa RC Beam (30 cm x 25 cm) | Beam | 40MPa | Concrete Rectangular | 250 | 300 | 750 | 7200 | 0.54 | 1321.1 | G300E | 5626643.48 | 44.15 | G300E | 2952202.85 | 23.16
196 | Story12 | B38 | 40 MPa RC Beam (30 cm x 25 cm) | Beam | 40MPa | Concrete Rectangular | 250 | 300 | 750 | 4562.5 | 0.34 | 837.16 | G300E | 3958120.83 | 31.06 | G300E | 1433994.66 | 11.25
197 | Story12 | B4 | 40 MPa RC Beam (27.5 cm x 25 cm) | Beam | 40MPa | Concrete Rectangular | 250 | 275 | 687.5 | 6962.5 | 0.48 | 1171.06 | G300E | 2863328.12 | 22.47 | G300E | 1711034.38 | 13.43
198 | Story12 | B40 | 40 MPa RC Beam (30 cm x 25 cm) | Beam | 40MPa | Concrete Rectangular | 250 | 300 | 750 | 4562.5 | 0.34 | 837.16 | G300E | 3882383.33 | 30.46 | G300E | 1433994.66 | 11.25
199 | Story12 | B41 | 40 MPa RC Beam (30 cm x 25 cm) | Beam | 40MPa | Concrete Rectangular | 250 | 300 | 750 | 6962.5 | 0.52 | 1277.52 | G300E | 5440739.67 | 42.69 | G300E | 2849974.05 | 22.36
200 | Story12 | B42 | 40 MPa RC Beam (30 cm x 25 cm) | Beam | 40MPa | Concrete Rectangular | 250 | 300 | 750 | 4562.5 | 0.34 | 837.16 | G300E | 2365004.46 | 18.56 | G300E | 971813.8 | 7.63
201 | Story12 | B43 | 40 MPa RC Beam (30 cm x 25 cm) | Beam | 40MPa | Concrete Rectangular | 250 | 300 | 750 | 6962.5 | 0.52 | 1277.52 | G300E | 4857609.66 | 38.11 | G300E | 1138670.35 | 8.93
202 | Story12 | B44 | 40 MPa RC Beam (27.5 cm x 25 cm) | Beam | 40MPa | Concrete Rectangular | 250 | 275 | 687.5 | 4562.5 | 0.31 | 767.39 | G300E | 1791433.04 | 14.06 | G300E | 876000 | 6.87
203 | Story12 | B45 | 40 MPa RC Beam (27.5 cm x 25 cm) | Beam | 40MPa | Concrete Rectangular | 250 | 275 | 687.5 | 4562.5 | 0.31 | 767.39 | G300E | 2049214.29 | 16.08 | G300E | 1735121.76 | 13.61
204 | Story12 | B46 | 40 MPa RC Beam (30 cm x 25 cm) | Beam | 40MPa | Concrete Rectangular | 250 | 300 | 750 | 6962.5 | 0.52 | 1277.52 | G300E | 4606959.66 | 36.15 | G300E | 1718795.66 | 13.49
205 | Story12 | B47 | 40 MPa RC Beam (30 cm x 25 cm) | Beam | 40MPa | Concrete Rectangular | 250 | 300 | 750 | 4562.5 | 0.34 | 837.16 | G300E | 2856450.89 | 22.41 | G300E | 877794.04 | 6.89
206 | Story12 | B48 | 40 MPa RC Beam (30 cm x 25 cm) | Beam | 40MPa | Concrete Rectangular | 250 | 300 | 750 | 6962.5 | 0.52 | 1277.52 | G300E | 3654996.02 | 28.68 | G300E | 2697810.83 | 21.17
207 | Story12 | B49 | 40 MPa RC Beam (30 cm x 25 cm) | Beam | 40MPa | Concrete Rectangular | 250 | 300 | 750 | 4562.5 | 0.34 | 837.16 | G300E | 2973120.54 | 23.33 | G300E | 906309.99 | 7.11
208 | Story12 | B5 | 40 MPa RC Beam (30 cm x 25 cm) | Beam | 40MPa | Concrete Rectangular | 250 | 300 | 750 | 4562.5 | 0.34 | 837.16 | G300E | 2968883.93 | 23.29 | G300E | 1028845.71 | 8.07
209 | Story12 | B50 | 40 MPa RC Beam (30 cm x 25 cm) | Beam | 40MPa | Concrete Rectangular | 250 | 300 | 750 | 6962.5 | 0.52 | 1277.52 | G300E | 2430545.45 | 19.07 | G300E | 1927979.55 | 15.13
210 | Story12 | B51 | 40 MPa RC Beam (30 cm x 25 cm) | Beam | 40MPa | Concrete Rectangular | 250 | 300 | 750 | 4562.5 | 0.34 | 837.16 | G300E | 2936620.54 | 23.04 | G300E | 906309.99 | 7.11
211 | Story12 | B52 | 40 MPa RC Beam (30 cm x 25 cm) | Beam | 40MPa | Concrete Rectangular | 250 | 300 | 750 | 6962.5 | 0.52 | 1277.52 | G300E | 3655312.5 | 28.68 | G300E | 2689265.94 | 21.1
212 | Story12 | B53 | 40 MPa RC Beam (30 cm x 25 cm) | Beam | 40MPa | Concrete Rectangular | 250 | 300 | 750 | 4562.5 | 0.34 | 837.16 | G300E | 2658959.82 | 20.86 | G300E | 849278.09 | 6.66
213 | Story12 | B54 | 40 MPa RC Beam (30 cm x 25 cm) | Beam | 40MPa | Concrete Rectangular | 250 | 300 | 750 | 6962.5 | 0.52 | 1277.52 | G300E | 4606959.66 | 36.15 | G300E | 1107696.09 | 8.69
214 | Story12 | B55 | 40 MPa RC Beam (27.5 cm x 25 cm) | Beam | 40MPa | Concrete Rectangular | 250 | 275 | 687.5 | 4562.5 | 0.31 | 767.39 | G300E | 1752651.79 | 13.75 | G300E | 1247517.86 | 9.79
215 | Story12 | B56 | 40 MPa RC Beam (27.5 cm x 25 cm) | Beam | 40MPa | Concrete Rectangular | 250 | 275 | 687.5 | 6962.5 | 0.48 | 1171.06 | G300E | 3371115.91 | 26.45 | G300E | 1850891.54 | 14.52
216 | Story12 | B57 | 40 MPa RC Beam (27.5 cm x 25 cm) | Beam | 40MPa | Concrete Rectangular | 250 | 275 | 687.5 | 6962.5 | 0.48 | 1171.06 | G300E | 3036915.91 | 23.83 | G300E | 1814364.2 | 14.24
217 | Story12 | B58 | 40 MPa RC Beam (27.5 cm x 25 cm) | Beam | 40MPa | Concrete Rectangular | 250 | 275 | 687.5 | 6962.5 | 0.48 | 1171.06 | G300E | 2959378.98 | 23.22 | G300E | 1792527.27 | 14.06
218 | Story12 | B59 | 40 MPa RC Beam (27.5 cm x 25 cm) | Beam | 40MPa | Concrete Rectangular | 250 | 275 | 687.5 | 6962.5 | 0.48 | 1171.06 | G300E | 3036915.91 | 23.83 | G300E | 1799173.3 | 14.12
219 | Story12 | B6 | 40 MPa RC Beam (27.5 cm x 25 cm) | Beam | 40MPa | Concrete Rectangular | 250 | 275 | 687.5 | 6962.5 | 0.48 | 1171.06 | G300E | 2948935.23 | 23.14 | G300E | 1680494.32 | 13.19
220 | Story12 | B60 | 40 MPa RC Beam (27.5 cm x 25 cm) | Beam | 40MPa | Concrete Rectangular | 250 | 275 | 687.5 | 6962.5 | 0.48 | 1171.06 | G300E | 2860638.07 | 22.45 | G300E | 1795824.49 | 14.09
221 | Story12 | B7 | 40 MPa RC Beam (30 cm x 25 cm) | Beam | 40MPa | Concrete Rectangular | 250 | 300 | 750 | 4562.5 | 0.34 | 837.16 | G300E | 2934013.39 | 23.02 | G300E | 906309.99 | 7.11
222 | Story12 | B8 | 40 MPa RC Beam (27.5 cm x 25 cm) | Beam | 40MPa | Concrete Rectangular | 250 | 275 | 687.5 | 6962.5 | 0.48 | 1171.06 | G300E | 3025522.73 | 23.74 | G300E | 1799173.3 | 14.12
223 | Story12 | B9 | 40 MPa RC Beam (30 cm x 25 cm) | Beam | 40MPa | Concrete Rectangular | 250 | 300 | 750 | 4562.5 | 0.34 | 837.16 | G300E | 2658959.82 | 20.86 | G300E | 849278.09 | 6.66
224 | Story13 | B1 | 40 MPa RC Beam (27.5 cm x 25 cm) | Beam | 40MPa | Concrete Rectangular | 250 | 275 | 687.5 | 4575 | 0.31 | 769.5 | G300E | 2067246.43 | 16.22 | G300E | 1744777.31 | 13.69
225 | Story13 | B10 | 40 MPa RC Beam (27.5 cm x 25 cm) | Beam | 40MPa | Concrete Rectangular | 250 | 275 | 687.5 | 6975 | 0.48 | 1173.17 | G300E | 2878455.68 | 22.59 | G300E | 1807608.82 | 14.18
226 | Story13 | B11 | 40 MPa RC Beam (27.5 cm x 25 cm) | Beam | 40MPa | Concrete Rectangular | 250 | 275 | 687.5 | 4575 | 0.31 | 769.5 | G300E | 1775100 | 13.93 | G300E | 1255837.5 | 9.85
227 | Story13 | B12 | 40 MPa RC Beam (27.5 cm x 25 cm) | Beam | 40MPa | Concrete Rectangular | 250 | 275 | 687.5 | 4575 | 0.31 | 769.5 | G300E | 2102212.5 | 16.49 | G300E | 1346030.36 | 10.56
228 | Story13 | B13 | 40 MPa RC Beam (32.5 cm x 25 cm) | Beam | 40MPa | Concrete Rectangular | 250 | 325 | 812.5 | 6975 | 0.57 | 1386.47 | G300E | 4140613.64 | 32.49 | G300E | 1708976.93 | 13.41
229 | Story13 | B14 | 40 MPa RC Beam (32.5 cm x 25 cm) | Beam | 40MPa | Concrete Rectangular | 250 | 325 | 812.5 | 4575 | 0.37 | 909.4 | G300E | 2463637.5 | 19.33 | G300E | 1096286.5 | 8.6
230 | Story13 | B15 | 40 MPa RC Beam (32.5 cm x 25 cm) | Beam | 40MPa | Concrete Rectangular | 250 | 325 | 812.5 | 6975 | 0.57 | 1386.47 | G300E | 3030954.55 | 23.78 | G300E | 2975394.39 | 23.35
231 | Story13 | B16 | 40 MPa RC Beam (32.5 cm x 25 cm) | Beam | 40MPa | Concrete Rectangular | 250 | 325 | 812.5 | 4800 | 0.39 | 954.13 | G300E | 3863680 | 30.32 | G300E | 2334856.4 | 18.32
232 | Story13 | B17 | 40 MPa RC Beam (32.5 cm x 25 cm) | Beam | 40MPa | Concrete Rectangular | 250 | 325 | 812.5 | 6975 | 0.57 | 1386.47 | G300E | 2407326.14 | 18.89 | G300E | 2112211.03 | 16.57
233 | Story13 | B18 | 40 MPa RC Beam (32.5 cm x 25 cm) | Beam | 40MPa | Concrete Rectangular | 250 | 325 | 812.5 | 4800 | 0.39 | 954.13 | G300E | 3668160 | 28.78 | G300E | 1845604.16 | 14.48
234 | Story13 | B19 | 40 MPa RC Beam (32.5 cm x 25 cm) | Beam | 40MPa | Concrete Rectangular | 250 | 325 | 812.5 | 6975 | 0.57 | 1386.47 | G300E | 3419652.27 | 26.83 | G300E | 2977296.66 | 23.36
235 | Story13 | B2 | 40 MPa RC Beam (27.5 cm x 25 cm) | Beam | 40MPa | Concrete Rectangular | 250 | 275 | 687.5 | 6975 | 0.48 | 1173.17 | G300E | 3403482.95 | 26.7 | G300E | 1860872.46 | 14.6
236 | Story13 | B20 | 40 MPa RC Beam (32.5 cm x 25 cm) | Beam | 40MPa | Concrete Rectangular | 250 | 325 | 812.5 | 4575 | 0.37 | 909.4 | G300E | 2218548.21 | 17.41 | G300E | 1096286.5 | 8.6
237 | Story13 | B21 | 40 MPa RC Beam (32.5 cm x 25 cm) | Beam | 40MPa | Concrete Rectangular | 250 | 325 | 812.5 | 6975 | 0.57 | 1386.47 | G300E | 4141564.77 | 32.5 | G300E | 1078077.08 | 8.46
238 | Story13 | B22 | 40 MPa RC Beam (27.5 cm x 25 cm) | Beam | 40MPa | Concrete Rectangular | 250 | 275 | 687.5 | 4575 | 0.31 | 769.5 | G300E | 1811046.43 | 14.21 | G300E | 883301.79 | 6.93
239 | Story13 | B23 | 40 MPa RC Beam (27.5 cm x 25 cm) | Beam | 40MPa | Concrete Rectangular | 250 | 275 | 687.5 | 4575 | 0.31 | 769.5 | G300E | 2100905.36 | 16.48 | G300E | 1107803.57 | 8.69
240 | Story13 | B24 | 40 MPa RC Beam (32.5 cm x 25 cm) | Beam | 40MPa | Concrete Rectangular | 250 | 325 | 812.5 | 6975 | 0.57 | 1386.47 | G300E | 4456707.95 | 34.97 | G300E | 1581901.55 | 12.41
241 | Story13 | B25 | 40 MPa RC Beam (32.5 cm x 25 cm) | Beam | 40MPa | Concrete Rectangular | 250 | 325 | 812.5 | 4575 | 0.37 | 909.4 | G300E | 2203189.29 | 17.29 | G300E | 966225.78 | 7.58
242 | Story13 | B26 | 40 MPa RC Beam (32.5 cm x 25 cm) | Beam | 40MPa | Concrete Rectangular | 250 | 325 | 812.5 | 7200 | 0.58 | 1431.19 | G300E | 5020904.35 | 39.4 | G300E | 3305737.57 | 25.94
243 | Story13 | B3 | 40 MPa RC Beam (32.5 cm x 25 cm) | Beam | 40MPa | Concrete Rectangular | 250 | 325 | 812.5 | 4575 | 0.37 | 909.4 | G300E | 2669185.71 | 20.94 | G300E | 966225.78 | 7.58
244 | Story13 | B30 | 40 MPa RC Beam (32.5 cm x 25 cm) | Beam | 40MPa | Concrete Rectangular | 250 | 325 | 812.5 | 6975 | 0.57 | 1386.47 | G300E | 4853690.22 | 38.08 | G300E | 3196958.19 | 25.08
245 | Story13 | B31 | 40 MPa RC Beam (32.5 cm x 25 cm) | Beam | 40MPa | Concrete Rectangular | 250 | 325 | 812.5 | 4575 | 0.37 | 909.4 | G300E | 2124760.71 | 16.67 | G300E | 966225.78 | 7.58
246 | Story13 | B32 | 40 MPa RC Beam (32.5 cm x 25 cm) | Beam | 40MPa | Concrete Rectangular | 250 | 325 | 812.5 | 6975 | 0.57 | 1386.47 | G300E | 4457025 | 34.97 | G300E | 1077189.91 | 8.45
247 | Story13 | B33 | 40 MPa RC Beam (27.5 cm x 25 cm) | Beam | 40MPa | Concrete Rectangular | 250 | 275 | 687.5 | 4575 | 0.31 | 769.5 | G300E | 1802223.21 | 14.14 | G300E | 876439.29 | 6.88
248 | Story13 | B34 | 40 MPa RC Beam (27.5 cm x 25 cm) | Beam | 40MPa | Concrete Rectangular | 250 | 275 | 687.5 | 4575 | 0.31 | 769.5 | G300E | 2101885.71 | 16.49 | G300E | 1346030.36 | 10.56
249 | Story13 | B35 | 40 MPa RC Beam (32.5 cm x 25 cm) | Beam | 40MPa | Concrete Rectangular | 250 | 325 | 812.5 | 6975 | 0.57 | 1386.47 | G300E | 4457976.14 | 34.98 | G300E | 1581906.7 | 12.41
250 | Story13 | B36 | 40 MPa RC Beam (32.5 cm x 25 cm) | Beam | 40MPa | Concrete Rectangular | 250 | 325 | 812.5 | 4575 | 0.37 | 909.4 | G300E | 2463637.5 | 19.33 | G300E | 1096286.5 | 8.6
251 | Story13 | B37 | 40 MPa RC Beam (32.5 cm x 25 cm) | Beam | 40MPa | Concrete Rectangular | 250 | 325 | 812.5 | 7200 | 0.58 | 1431.19 | G300E | 5021217.39 | 39.4 | G300E | 3306632.63 | 25.95
252 | Story13 | B38 | 40 MPa RC Beam (32.5 cm x 25 cm) | Beam | 40MPa | Concrete Rectangular | 250 | 325 | 812.5 | 4575 | 0.37 | 909.4 | G300E | 3542880 | 27.8 | G300E | 1762751.46 | 13.83
253 | Story13 | B4 | 40 MPa RC Beam (27.5 cm x 25 cm) | Beam | 40MPa | Concrete Rectangular | 250 | 275 | 687.5 | 6975 | 0.48 | 1173.17 | G300E | 2966990.62 | 23.28 | G300E | 1714106.25 | 13.45
254 | Story13 | B40 | 40 MPa RC Beam (32.5 cm x 25 cm) | Beam | 40MPa | Concrete Rectangular | 250 | 325 | 812.5 | 4575 | 0.37 | 909.4 | G300E | 3496825 | 27.44 | G300E | 1762751.46 | 13.83
255 | Story13 | B41 | 40 MPa RC Beam (32.5 cm x 25 cm) | Beam | 40MPa | Concrete Rectangular | 250 | 325 | 812.5 | 6975 | 0.57 | 1386.47 | G300E | 4863394.57 | 38.16 | G300E | 3198443.26 | 25.1
256 | Story13 | B42 | 40 MPa RC Beam (32.5 cm x 25 cm) | Beam | 40MPa | Concrete Rectangular | 250 | 325 | 812.5 | 4575 | 0.37 | 909.4 | G300E | 2218875 | 17.41 | G300E | 1096286.5 | 8.6
257 | Story13 | B43 | 40 MPa RC Beam (32.5 cm x 25 cm) | Beam | 40MPa | Concrete Rectangular | 250 | 325 | 812.5 | 6975 | 0.57 | 1386.47 | G300E | 4457659.09 | 34.98 | G300E | 1077193 | 8.45
258 | Story13 | B44 | 40 MPa RC Beam (27.5 cm x 25 cm) | Beam | 40MPa | Concrete Rectangular | 250 | 275 | 687.5 | 4575 | 0.31 | 769.5 | G300E | 1810392.86 | 14.21 | G300E | 883301.79 | 6.93
259 | Story13 | B45 | 40 MPa RC Beam (27.5 cm x 25 cm) | Beam | 40MPa | Concrete Rectangular | 250 | 275 | 687.5 | 4575 | 0.31 | 769.5 | G300E | 2067246.43 | 16.22 | G300E | 1744777.31 | 13.69
260 | Story13 | B46 | 40 MPa RC Beam (32.5 cm x 25 cm) | Beam | 40MPa | Concrete Rectangular | 250 | 325 | 812.5 | 6975 | 0.57 | 1386.47 | G300E | 4310867.05 | 33.82 | G300E | 1708981.05 | 13.41
261 | Story13 | B47 | 40 MPa RC Beam (32.5 cm x 25 cm) | Beam | 40MPa | Concrete Rectangular | 250 | 325 | 812.5 | 4575 | 0.37 | 909.4 | G300E | 2653826.79 | 20.82 | G300E | 966225.78 | 7.58
262 | Story13 | B48 | 40 MPa RC Beam (32.5 cm x 25 cm) | Beam | 40MPa | Concrete Rectangular | 250 | 325 | 812.5 | 6975 | 0.57 | 1386.47 | G300E | 3426310.23 | 26.88 | G300E | 2984905.75 | 23.42
263 | Story13 | B49 | 40 MPa RC Beam (32.5 cm x 25 cm) | Beam | 40MPa | Concrete Rectangular | 250 | 325 | 812.5 | 4575 | 0.37 | 909.4 | G300E | 2759051.79 | 21.65 | G300E | 966225.78 | 7.58
264 | Story13 | B5 | 40 MPa RC Beam (32.5 cm x 25 cm) | Beam | 40MPa | Concrete Rectangular | 250 | 325 | 812.5 | 4575 | 0.37 | 909.4 | G300E | 2754150 | 21.61 | G300E | 966225.78 | 7.58
265 | Story13 | B50 | 40 MPa RC Beam (32.5 cm x 25 cm) | Beam | 40MPa | Concrete Rectangular | 250 | 325 | 812.5 | 6975 | 0.57 | 1386.47 | G300E | 2417788.64 | 18.97 | G300E | 2178025.07 | 17.09
266 | Story13 | B51 | 40 MPa RC Beam (32.5 cm x 25 cm) | Beam | 40MPa | Concrete Rectangular | 250 | 325 | 812.5 | 4575 | 0.37 | 909.4 | G300E | 2733235.71 | 21.45 | G300E | 966225.78 | 7.58
267 | Story13 | B52 | 40 MPa RC Beam (32.5 cm x 25 cm) | Beam | 40MPa | Concrete Rectangular | 250 | 325 | 812.5 | 6975 | 0.57 | 1386.47 | G300E | 3426310.23 | 26.88 | G300E | 2977296.66 | 23.36
268 | Story13 | B53 | 40 MPa RC Beam (32.5 cm x 25 cm) | Beam | 40MPa | Concrete Rectangular | 250 | 325 | 812.5 | 4575 | 0.37 | 909.4 | G300E | 2495989.29 | 19.58 | G300E | 966225.78 | 7.58
269 | Story13 | B54 | 40 MPa RC Beam (32.5 cm x 25 cm) | Beam | 40MPa | Concrete Rectangular | 250 | 325 | 812.5 | 6975 | 0.57 | 1386.47 | G300E | 4310550 | 33.82 | G300E | 1078078.11 | 8.46
270 | Story13 | B55 | 40 MPa RC Beam (27.5 cm x 25 cm) | Beam | 40MPa | Concrete Rectangular | 250 | 275 | 687.5 | 4575 | 0.31 | 769.5 | G300E | 1775100 | 13.93 | G300E | 1256817.86 | 9.86
271 | Story13 | B56 | 40 MPa RC Beam (27.5 cm x 25 cm) | Beam | 40MPa | Concrete Rectangular | 250 | 275 | 687.5 | 6975 | 0.48 | 1173.17 | G300E | 3417432.95 | 26.81 | G300E | 1858970.18 | 14.59
272 | Story13 | B57 | 40 MPa RC Beam (27.5 cm x 25 cm) | Beam | 40MPa | Concrete Rectangular | 250 | 275 | 687.5 | 6975 | 0.48 | 1173.17 | G300E | 3077243.18 | 24.15 | G300E | 1930806.82 | 15.15
273 | Story13 | B58 | 40 MPa RC Beam (27.5 cm x 25 cm) | Beam | 40MPa | Concrete Rectangular | 250 | 275 | 687.5 | 6975 | 0.48 | 1173.17 | G300E | 2986568.18 | 23.43 | G300E | 1795745.45 | 14.09
274 | Story13 | B59 | 40 MPa RC Beam (27.5 cm x 25 cm) | Beam | 40MPa | Concrete Rectangular | 250 | 275 | 687.5 | 6975 | 0.48 | 1173.17 | G300E | 3077243.18 | 24.15 | G300E | 1804305.68 | 14.16
275 | Story13 | B6 | 40 MPa RC Beam (27.5 cm x 25 cm) | Beam | 40MPa | Concrete Rectangular | 250 | 275 | 687.5 | 6975 | 0.48 | 1173.17 | G300E | 2975154.55 | 23.34 | G300E | 1795745.45 | 14.09
276 | Story13 | B60 | 40 MPa RC Beam (27.5 cm x 25 cm) | Beam | 40MPa | Concrete Rectangular | 250 | 275 | 687.5 | 6975 | 0.48 | 1173.17 | G300E | 2892722.73 | 22.7 | G300E | 1807608.82 | 14.18
277 | Story13 | B7 | 40 MPa RC Beam (32.5 cm x 25 cm) | Beam | 40MPa | Concrete Rectangular | 250 | 325 | 812.5 | 4575 | 0.37 | 909.4 | G300E | 2730948.21 | 21.43 | G300E | 966225.78 | 7.58
278 | Story13 | B8 | 40 MPa RC Beam (27.5 cm x 25 cm) | Beam | 40MPa | Concrete Rectangular | 250 | 275 | 687.5 | 6975 | 0.48 | 1173.17 | G300E | 3065195.45 | 24.05 | G300E | 1804305.68 | 14.16
279 | Story13 | B9 | 40 MPa RC Beam (32.5 cm x 25 cm) | Beam | 40MPa | Concrete Rectangular | 250 | 325 | 812.5 | 4575 | 0.37 | 909.4 | G300E | 2495662.5 | 19.58 | G300E | 966225.78 | 7.58
280 | Story14 | B1 | 40 MPa RC Beam (27.5 cm x 25 cm) | Beam | 40MPa | Concrete Rectangular | 250 | 275 | 687.5 | 4575 | 0.31 | 769.5 | G300E | 2048292.86 | 16.07 | G300E | 1739875.52 | 13.65
281 | Story14 | B10 | 40 MPa RC Beam (27.5 cm x 25 cm) | Beam | 40MPa | Concrete Rectangular | 250 | 275 | 687.5 | 6975 | 0.48 | 1173.17 | G300E | 2894625 | 22.71 | G300E | 1800950.87 | 14.13
282 | Story14 | B11 | 40 MPa RC Beam (27.5 cm x 25 cm) | Beam | 40MPa | Concrete Rectangular | 250 | 275 | 687.5 | 4575 | 0.31 | 769.5 | G300E | 1623144.64 | 12.74 | G300E | 1250935.71 | 9.82
283 | Story14 | B12 | 40 MPa RC Beam (27.5 cm x 25 cm) | Beam | 40MPa | Concrete Rectangular | 250 | 275 | 687.5 | 4575 | 0.31 | 769.5 | G300E | 2078683.93 | 16.31 | G300E | 1106823.21 | 8.68
284 | Story14 | B13 | 40 MPa RC Beam (32.5 cm x 25 cm) | Beam | 40MPa | Concrete Rectangular | 250 | 325 | 812.5 | 6975 | 0.57 | 1386.47 | G300E | 4061035.23 | 31.86 | G300E | 1576890.72 | 12.37
285 | Story14 | B14 | 40 MPa RC Beam (32.5 cm x 25 cm) | Beam | 40MPa | Concrete Rectangular | 250 | 325 | 812.5 | 4575 | 0.37 | 909.4 | G300E | 2256782.14 | 17.71 | G300E | 1486468.64 | 11.66
286 | Story14 | B15 | 40 MPa RC Beam (32.5 cm x 25 cm) | Beam | 40MPa | Concrete Rectangular | 250 | 325 | 812.5 | 6975 | 0.57 | 1386.47 | G300E | 2938694.32 | 23.06 | G300E | 2960176.21 | 23.23
287 | Story14 | B16 | 40 MPa RC Beam (32.5 cm x 25 cm) | Beam | 40MPa | Concrete Rectangular | 250 | 325 | 812.5 | 4800 | 0.39 | 954.13 | G300E | 3822400 | 29.99 | G300E | 2346553.04 | 18.41
288 | Story14 | B17 | 40 MPa RC Beam (32.5 cm x 25 cm) | Beam | 40MPa | Concrete Rectangular | 250 | 325 | 812.5 | 6975 | 0.57 | 1386.47 | G300E | 2476759.09 | 19.43 | G300E | 2038787.9 | 16
289 | Story14 | B18 | 40 MPa RC Beam (32.5 cm x 25 cm) | Beam | 40MPa | Concrete Rectangular | 250 | 325 | 812.5 | 4800 | 0.39 | 954.13 | G300E | 3624000 | 28.44 | G300E | 1858404.16 | 14.58
290 | Story14 | B19 | 40 MPa RC Beam (32.5 cm x 25 cm) | Beam | 40MPa | Concrete Rectangular | 250 | 325 | 812.5 | 6975 | 0.57 | 1386.47 | G300E | 3393971.59 | 26.63 | G300E | 2962078.48 | 23.24
291 | Story14 | B2 | 40 MPa RC Beam (27.5 cm x 25 cm) | Beam | 40MPa | Concrete Rectangular | 250 | 275 | 687.5 | 6975 | 0.48 | 1173.17 | G300E | 3426944.32 | 26.89 | G300E | 1847556.55 | 14.5
292 | Story14 | B20 | 40 MPa RC Beam (32.5 cm x 25 cm) | Beam | 40MPa | Concrete Rectangular | 250 | 325 | 812.5 | 4575 | 0.37 | 909.4 | G300E | 2186850 | 17.16 | G300E | 1486468.64 | 11.66
293 | Story14 | B21 | 40 MPa RC Beam (32.5 cm x 25 cm) | Beam | 40MPa | Concrete Rectangular | 250 | 325 | 812.5 | 6975 | 0.57 | 1386.47 | G300E | 4061986.36 | 31.87 | G300E | 1072174.97 | 8.41
294 | Story14 | B22 | 40 MPa RC Beam (27.5 cm x 25 cm) | Beam | 40MPa | Concrete Rectangular | 250 | 275 | 687.5 | 4575 | 0.31 | 769.5 | G300E | 1807125 | 14.18 | G300E | 875458.93 | 6.87
295 | Story14 | B23 | 40 MPa RC Beam (27.5 cm x 25 cm) | Beam | 40MPa | Concrete Rectangular | 250 | 275 | 687.5 | 4575 | 0.31 | 769.5 | G300E | 2073782.14 | 16.27 | G300E | 1099960.71 | 8.63
296 | Story14 | B24 | 40 MPa RC Beam (32.5 cm x 25 cm) | Beam | 40MPa | Concrete Rectangular | 250 | 325 | 812.5 | 6975 | 0.57 | 1386.47 | G300E | 4471609.09 | 35.09 | G300E | 1581050.44 | 12.41
297 | Story14 | B25 | 40 MPa RC Beam (32.5 cm x 25 cm) | Beam | 40MPa | Concrete Rectangular | 250 | 325 | 812.5 | 4575 | 0.37 | 909.4 | G300E | 2163975 | 16.98 | G300E | 966225.78 | 7.58
298 | Story14 | B26 | 40 MPa RC Beam (32.5 cm x 25 cm) | Beam | 40MPa | Concrete Rectangular | 250 | 325 | 812.5 | 7200 | 0.58 | 1431.19 | G300E | 5230017.39 | 41.04 | G300E | 3316752.23 | 26.02
299 | Story14 | B3 | 40 MPa RC Beam (32.5 cm x 25 cm) | Beam | 40MPa | Concrete Rectangular | 250 | 325 | 812.5 | 4575 | 0.37 | 909.4 | G300E | 2635200 | 20.68 | G300E | 966225.78 | 7.58
300 | Story14 | B30 | 40 MPa RC Beam (32.5 cm x 25 cm) | Beam | 40MPa | Concrete Rectangular | 250 | 325 | 812.5 | 6975 | 0.57 | 1386.47 | G300E | 5054448.91 | 39.66 | G300E | 3207602.04 | 25.17
301 | Story14 | B31 | 40 MPa RC Beam (32.5 cm x 25 cm) | Beam | 40MPa | Concrete Rectangular | 250 | 325 | 812.5 | 4575 | 0.37 | 909.4 | G300E | 2094369.64 | 16.43 | G300E | 966225.78 | 7.58
302 | Story14 | B32 | 40 MPa RC Beam (32.5 cm x 25 cm) | Beam | 40MPa | Concrete Rectangular | 250 | 325 | 812.5 | 6975 | 0.57 | 1386.47 | G300E | 4471926.14 | 35.09 | G300E | 1076339.83 | 8.45
303 | Story14 | B33 | 40 MPa RC Beam (27.5 cm x 25 cm) | Beam | 40MPa | Concrete Rectangular | 250 | 275 | 687.5 | 4575 | 0.31 | 769.5 | G300E | 1795687.5 | 14.09 | G300E | 868596.43 | 6.82
304 | Story14 | B34 | 40 MPa RC Beam (27.5 cm x 25 cm) | Beam | 40MPa | Concrete Rectangular | 250 | 275 | 687.5 | 4575 | 0.31 | 769.5 | G300E | 2078030.36 | 16.3 | G300E | 1106823.21 | 8.68
305 | Story14 | B35 | 40 MPa RC Beam (32.5 cm x 25 cm) | Beam | 40MPa | Concrete Rectangular | 250 | 325 | 812.5 | 6975 | 0.57 | 1386.47 | G300E | 4473194.32 | 35.1 | G300E | 1581055.59 | 12.41
306 | Story14 | B36 | 40 MPa RC Beam (32.5 cm x 25 cm) | Beam | 40MPa | Concrete Rectangular | 250 | 325 | 812.5 | 4575 | 0.37 | 909.4 | G300E | 2256128.57 | 17.7 | G300E | 1486468.64 | 11.66
307 | Story14 | B37 | 40 MPa RC Beam (32.5 cm x 25 cm) | Beam | 40MPa | Concrete Rectangular | 250 | 325 | 812.5 | 7200 | 0.58 | 1431.19 | G300E | 5229391.3 | 41.03 | G300E | 3316377.83 | 26.02
308 | Story14 | B38 | 40 MPa RC Beam (32.5 cm x 25 cm) | Beam | 40MPa | Concrete Rectangular | 250 | 325 | 812.5 | 4575 | 0.37 | 909.4 | G300E | 3586495 | 28.14 | G300E | 1774951.46 | 13.93
309 | Story14 | B4 | 40 MPa RC Beam (27.5 cm x 25 cm) | Beam | 40MPa | Concrete Rectangular | 250 | 275 | 687.5 | 6975 | 0.48 | 1173.17 | G300E | 2992856.25 | 23.48 | G300E | 1695796.88 | 13.31
310 | Story14 | B40 | 40 MPa RC Beam (32.5 cm x 25 cm) | Beam | 40MPa | Concrete Rectangular | 250 | 325 | 812.5 | 4575 | 0.37 | 909.4 | G300E | 3454735 | 27.11 | G300E | 1774951.46 | 13.93
311 | Story14 | B41 | 40 MPa RC Beam (32.5 cm x 25 cm) | Beam | 40MPa | Concrete Rectangular | 250 | 325 | 812.5 | 6975 | 0.57 | 1386.47 | G300E | 5065972.83 | 39.75 | G300E | 3207883.93 | 25.17
312 | Story14 | B42 | 40 MPa RC Beam (32.5 cm x 25 cm) | Beam | 40MPa | Concrete Rectangular | 250 | 325 | 812.5 | 4575 | 0.37 | 909.4 | G300E | 2186523.21 | 17.16 | G300E | 1486468.64 | 11.66
313 | Story14 | B43 | 40 MPa RC Beam (32.5 cm x 25 cm) | Beam | 40MPa | Concrete Rectangular | 250 | 325 | 812.5 | 6975 | 0.57 | 1386.47 | G300E | 4473194.32 | 35.1 | G300E | 1076341.89 | 8.45
314 | Story14 | B44 | 40 MPa RC Beam (27.5 cm x 25 cm) | Beam | 40MPa | Concrete Rectangular | 250 | 275 | 687.5 | 4575 | 0.31 | 769.5 | G300E | 1807125 | 14.18 | G300E | 875458.93 | 6.87
315 | Story14 | B45 | 40 MPa RC Beam (27.5 cm x 25 cm) | Beam | 40MPa | Concrete Rectangular | 250 | 275 | 687.5 | 4575 | 0.31 | 769.5 | G300E | 2047639.29 | 16.07 | G300E | 1739875.52 | 13.65
316 | Story14 | B46 | 40 MPa RC Beam (32.5 cm x 25 cm) | Beam | 40MPa | Concrete Rectangular | 250 | 325 | 812.5 | 6975 | 0.57 | 1386.47 | G300E | 4070863.64 | 31.94 | G300E | 1576895.87 | 12.37
317 | Story14 | B47 | 40 MPa RC Beam (32.5 cm x 25 cm) | Beam | 40MPa | Concrete Rectangular | 250 | 325 | 812.5 | 4575 | 0.37 | 909.4 | G300E | 2619187.5 | 20.55 | G300E | 966225.78 | 7.58
318 | Story14 | B48 | 40 MPa RC Beam (32.5 cm x 25 cm) | Beam | 40MPa | Concrete Rectangular | 250 | 325 | 812.5 | 6975 | 0.57 | 1386.47 | G300E | 3401263.64 | 26.69 | G300E | 2969687.57 | 23.3
319 | Story14 | B49 | 40 MPa RC Beam (32.5 cm x 25 cm) | Beam | 40MPa | Concrete Rectangular | 250 | 325 | 812.5 | 4575 | 0.37 | 909.4 | G300E | 2725066.07 | 21.38 | G300E | 966225.78 | 7.58
320 | Story14 | B5 | 40 MPa RC Beam (32.5 cm x 25 cm) | Beam | 40MPa | Concrete Rectangular | 250 | 325 | 812.5 | 4575 | 0.37 | 909.4 | G300E | 2721144.64 | 21.35 | G300E | 1096286.5 | 8.6
321 | Story14 | B50 | 40 MPa RC Beam (32.5 cm x 25 cm) | Beam | 40MPa | Concrete Rectangular | 250 | 325 | 812.5 | 6975 | 0.57 | 1386.47 | G300E | 2486587.5 | 19.51 | G300E | 2044494.72 | 16.04
322 | Story14 | B51 | 40 MPa RC Beam (32.5 cm x 25 cm) | Beam | 40MPa | Concrete Rectangular | 250 | 325 | 812.5 | 4575 | 0.37 | 909.4 | G300E | 2702191.07 | 21.2 | G300E | 966225.78 | 7.58
323 | Story14 | B52 | 40 MPa RC Beam (32.5 cm x 25 cm) | Beam | 40MPa | Concrete Rectangular | 250 | 325 | 812.5 | 6975 | 0.57 | 1386.47 | G300E | 3401263.64 | 26.69 | G300E | 2962078.48 | 23.24
324 | Story14 | B53 | 40 MPa RC Beam (32.5 cm x 25 cm) | Beam | 40MPa | Concrete Rectangular | 250 | 325 | 812.5 | 4575 | 0.37 | 909.4 | G300E | 2479650 | 19.46 | G300E | 966225.78 | 7.58
325 | Story14 | B54 | 40 MPa RC Beam (32.5 cm x 25 cm) | Beam | 40MPa | Concrete Rectangular | 250 | 325 | 812.5 | 6975 | 0.57 | 1386.47 | G300E | 4070863.64 | 31.94 | G300E | 1072177.03 | 8.41
326 | Story14 | B55 | 40 MPa RC Beam (27.5 cm x 25 cm) | Beam | 40MPa | Concrete Rectangular | 250 | 275 | 687.5 | 4575 | 0.31 | 769.5 | G300E | 1622817.86 | 12.73 | G300E | 1250935.71 | 9.82
327 | Story14 | B56 | 40 MPa RC Beam (27.5 cm x 25 cm) | Beam | 40MPa | Concrete Rectangular | 250 | 275 | 687.5 | 6975 | 0.48 | 1173.17 | G300E | 3440260.23 | 26.99 | G300E | 1845654.27 | 14.48
328 | Story14 | B57 | 40 MPa RC Beam (27.5 cm x 25 cm) | Beam | 40MPa | Concrete Rectangular | 250 | 275 | 687.5 | 6975 | 0.48 | 1173.17 | G300E | 3099753.41 | 24.32 | G300E | 2031627.27 | 15.94
329 | Story14 | B58 | 40 MPa RC Beam (27.5 cm x 25 cm) | Beam | 40MPa | Concrete Rectangular | 250 | 275 | 687.5 | 6975 | 0.48 | 1173.17 | G300E | 2997981.82 | 23.52 | G300E | 1795745.45 | 14.09
330 | Story14 | B59 | 40 MPa RC Beam (27.5 cm x 25 cm) | Beam | 40MPa | Concrete Rectangular | 250 | 275 | 687.5 | 6975 | 0.48 | 1173.17 | G300E | 3099753.41 | 24.32 | G300E | 1795745.45 | 14.09
331 | Story14 | B6 | 40 MPa RC Beam (27.5 cm x 25 cm) | Beam | 40MPa | Concrete Rectangular | 250 | 275 | 687.5 | 6975 | 0.48 | 1173.17 | G300E | 2987836.36 | 23.44 | G300E | 1795745.45 | 14.09
332 | Story14 | B60 | 40 MPa RC Beam (27.5 cm x 25 cm) | Beam | 40MPa | Concrete Rectangular | 250 | 275 | 687.5 | 6975 | 0.48 | 1173.17 | G300E | 2907623.86 | 22.81 | G300E | 1800950.87 | 14.13
333 | Story14 | B7 | 40 MPa RC Beam (32.5 cm x 25 cm) | Beam | 40MPa | Concrete Rectangular | 250 | 325 | 812.5 | 4575 | 0.37 | 909.4 | G300E | 2700557.14 | 21.19 | G300E | 966225.78 | 7.58
334 | Story14 | B8 | 40 MPa RC Beam (27.5 cm x 25 cm) | Beam | 40MPa | Concrete Rectangular | 250 | 275 | 687.5 | 6975 | 0.48 | 1173.17 | G300E | 3020175 | 23.7 | G300E | 1795745.45 | 14.09
335 | Story14 | B9 | 40 MPa RC Beam (32.5 cm x 25 cm) | Beam | 40MPa | Concrete Rectangular | 250 | 325 | 812.5 | 4575 | 0.37 | 909.4 | G300E | 2479323.21 | 19.45 | G300E | 966225.78 | 7.58
336 | Story15 | B1 | 40 MPa RC Beam (30 cm x 25 cm) | Beam | 40MPa | Concrete Rectangular | 250 | 300 | 750 | 4600 | 0.34 | 844.04 | G300E | 2177442.86 | 17.09 | G300E | 1445550.33 | 11.34
337 | Story15 | B10 | 40 MPa RC Beam (30 cm x 25 cm) | Beam | 40MPa | Concrete Rectangular | 250 | 300 | 750 | 7000 | 0.52 | 1284.4 | G300E | 3665136.36 | 28.76 | G300E | 1782137 | 13.98
338 | Story15 | B11 | 40 MPa RC Beam (30 cm x 25 cm) | Beam | 40MPa | Concrete Rectangular | 250 | 300 | 750 | 4600 | 0.34 | 844.04 | G300E | 1813385.71 | 14.23 | G300E | 1198464.61 | 9.4
339 | Story15 | B12 | 40 MPa RC Beam (30 cm x 25 cm) | Beam | 40MPa | Concrete Rectangular | 250 | 300 | 750 | 4600 | 0.34 | 844.04 | G300E | 2216871.43 | 17.39 | G300E | 1275514.29 | 10.01
340 | Story15 | B13 | 40 MPa RC Beam (35 cm x 25 cm) | Beam | 40MPa | Concrete Rectangular | 250 | 350 | 875 | 7000 | 0.61 | 1498.47 | G300E | 3728136.36 | 29.25 | G300E | 1531946.02 | 12.02
341 | Story15 | B14 | 40 MPa RC Beam (35 cm x 25 cm) | Beam | 40MPa | Concrete Rectangular | 250 | 350 | 875 | 4600 | 0.4 | 984.71 | G300E | 2145571.43 | 16.83 | G300E | 1719252.3 | 13.49
342 | Story15 | B15 | 40 MPa RC Beam (35 cm x 25 cm) | Beam | 40MPa | Concrete Rectangular | 250 | 350 | 875 | 7000 | 0.61 | 1498.47 | G300E | 2691818.18 | 21.12 | G300E | 3134888.59 | 24.6
343 | Story15 | B16 | 40 MPa RC Beam (35 cm x 25 cm) | Beam | 40MPa | Concrete Rectangular | 250 | 350 | 875 | 4800 | 0.42 | 1027.52 | G300E | 3523840 | 27.65 | G300E | 2467278.56 | 19.36
344 | Story15 | B17 | 40 MPa RC Beam (35 cm x 25 cm) | Beam | 40MPa | Concrete Rectangular | 250 | 350 | 875 | 7000 | 0.61 | 1498.47 | G300E | 2764681.82 | 21.69 | G300E | 2016000 | 15.82
345 | Story15 | B18 | 40 MPa RC Beam (35 cm x 25 cm) | Beam | 40MPa | Concrete Rectangular | 250 | 350 | 875 | 4800 | 0.42 | 1027.52 | G300E | 3496960 | 27.44 | G300E | 1917097.44 | 15.04
346 | Story15 | B19 | 40 MPa RC Beam (35 cm x 25 cm) | Beam | 40MPa | Concrete Rectangular | 250 | 350 | 875 | 7000 | 0.61 | 1498.47 | G300E | 3163363.64 | 24.82 | G300E | 3134888.59 | 24.6
347 | Story15 | B2 | 40 MPa RC Beam (30 cm x 25 cm) | Beam | 40MPa | Concrete Rectangular | 250 | 300 | 750 | 7000 | 0.52 | 1284.4 | G300E | 3665136.36 | 28.76 | G300E | 1808864.27 | 14.19
348 | Story15 | B20 | 40 MPa RC Beam (35 cm x 25 cm) | Beam | 40MPa | Concrete Rectangular | 250 | 350 | 875 | 4600 | 0.4 | 984.71 | G300E | 2100557.14 | 16.48 | G300E | 1719252.3 | 13.49
349 | Story15 | B21 | 40 MPa RC Beam (35 cm x 25 cm) | Beam | 40MPa | Concrete Rectangular | 250 | 350 | 875 | 7000 | 0.61 | 1498.47 | G300E | 3729090.91 | 29.26 | G300E | 1131048.07 | 8.87
350 | Story15 | B22 | 40 MPa RC Beam (30 cm x 25 cm) | Beam | 40MPa | Concrete Rectangular | 250 | 300 | 750 | 4600 | 0.34 | 844.04 | G300E | 1947771.43 | 15.28 | G300E | 1028428.57 | 8.07
351 | Story15 | B23 | 40 MPa RC Beam (30 cm x 25 cm) | Beam | 40MPa | Concrete Rectangular | 250 | 300 | 750 | 4600 | 0.34 | 844.04 | G300E | 2198142.86 | 17.25 | G300E | 1146057.14 | 8.99
352 | Story15 | B24 | 40 MPa RC Beam (35 cm x 25 cm) | Beam | 40MPa | Concrete Rectangular | 250 | 350 | 875 | 7000 | 0.61 | 1498.47 | G300E | 4129045.45 | 32.4 | G300E | 1132884.45 | 8.89
353 | Story15 | B25 | 40 MPa RC Beam (35 cm x 25 cm) | Beam | 40MPa | Concrete Rectangular | 250 | 350 | 875 | 4600 | 0.4 | 984.71 | G300E | 2135057.14 | 16.75 | G300E | 1029252.3 | 8.08
354 | Story15 | B26 | 40 MPa RC Beam (35 cm x 25 cm) | Beam | 40MPa | Concrete Rectangular | 250 | 350 | 875 | 7200 | 0.63 | 1541.28 | G300E | 4909147.83 | 38.52 | G300E | 3477107.43 | 27.28
355 | Story15 | B3 | 40 MPa RC Beam (35 cm x 25 cm) | Beam | 40MPa | Concrete Rectangular | 250 | 350 | 875 | 4600 | 0.4 | 984.71 | G300E | 2459028.57 | 19.29 | G300E | 1029252.3 | 8.08
356 | Story15 | B30 | 40 MPa RC Beam (35 cm x 25 cm) | Beam | 40MPa | Concrete Rectangular | 250 | 350 | 875 | 7000 | 0.61 | 1498.47 | G300E | 4766695.65 | 37.4 | G300E | 3374991.11 | 26.48
357 | Story15 | B31 | 40 MPa RC Beam (35 cm x 25 cm) | Beam | 40MPa | Concrete Rectangular | 250 | 350 | 875 | 4600 | 0.4 | 984.71 | G300E | 2096614.29 | 16.45 | G300E | 1029252.3 | 8.08
358 | Story15 | B32 | 40 MPa RC Beam (35 cm x 25 cm) | Beam | 40MPa | Concrete Rectangular | 250 | 350 | 875 | 7000 | 0.61 | 1498.47 | G300E | 4129045.45 | 32.4 | G300E | 1132900.05 | 8.89
359 | Story15 | B33 | 40 MPa RC Beam (30 cm x 25 cm) | Beam | 40MPa | Concrete Rectangular | 250 | 300 | 750 | 4600 | 0.34 | 844.04 | G300E | 1932328.57 | 15.16 | G300E | 898971.43 | 7.05
360 | Story15 | B34 | 40 MPa RC Beam (30 cm x 25 cm) | Beam | 40MPa | Concrete Rectangular | 250 | 300 | 750 | 4600 | 0.34 | 844.04 | G300E | 2216871.43 | 17.39 | G300E | 1275514.29 | 10.01
361 | Story15 | B35 | 40 MPa RC Beam (35 cm x 25 cm) | Beam | 40MPa | Concrete Rectangular | 250 | 350 | 875 | 7000 | 0.61 | 1498.47 | G300E | 4129045.45 | 32.4 | G300E | 1132887.8 | 8.89
362 | Story15 | B36 | 40 MPa RC Beam (35 cm x 25 cm) | Beam | 40MPa | Concrete Rectangular | 250 | 350 | 875 | 4600 | 0.4 | 984.71 | G300E | 2145571.43 | 16.83 | G300E | 1719252.3 | 13.49
363 | Story15 | B37 | 40 MPa RC Beam (35 cm x 25 cm) | Beam | 40MPa | Concrete Rectangular | 250 | 350 | 875 | 7200 | 0.63 | 1541.28 | G300E | 4908521.74 | 38.51 | G300E | 3477977.22 | 27.29
364 | Story15 | B38 | 40 MPa RC Beam (35 cm x 25 cm) | Beam | 40MPa | Concrete Rectangular | 250 | 350 | 875 | 4600 | 0.4 | 984.71 | G300E | 3380080 | 26.52 | G300E | 1840898.38 | 14.44
365 | Story15 | B4 | 40 MPa RC Beam (30 cm x 25 cm) | Beam | 40MPa | Concrete Rectangular | 250 | 300 | 750 | 7000 | 0.52 | 1284.4 | G300E | 3248583.33 | 25.49 | G300E | 1811687.79 | 14.22
366 | Story15 | B40 | 40 MPa RC Beam (35 cm x 25 cm) | Beam | 40MPa | Concrete Rectangular | 250 | 350 | 875 | 4600 | 0.4 | 984.71 | G300E | 3351560 | 26.3 | G300E | 1840898.38 | 14.44
367 | Story15 | B41 | 40 MPa RC Beam (35 cm x 25 cm) | Beam | 40MPa | Concrete Rectangular | 250 | 350 | 875 | 7000 | 0.61 | 1498.47 | G300E | 4770956.52 | 37.43 | G300E | 3376492.91 | 26.49
368 | Story15 | B42 | 40 MPa RC Beam (35 cm x 25 cm) | Beam | 40MPa | Concrete Rectangular | 250 | 350 | 875 | 4600 | 0.4 | 984.71 | G300E | 2101214.29 | 16.49 | G300E | 1719252.3 | 13.49
369 | Story15 | B43 | 40 MPa RC Beam (35 cm x 25 cm) | Beam | 40MPa | Concrete Rectangular | 250 | 350 | 875 | 7000 | 0.61 | 1498.47 | G300E | 4129363.64 | 32.4 | G300E | 1132901.16 | 8.89
370 | Story15 | B44 | 40 MPa RC Beam (30 cm x 25 cm) | Beam | 40MPa | Concrete Rectangular | 250 | 300 | 750 | 4600 | 0.34 | 844.04 | G300E | 1947771.43 | 15.28 | G300E | 1028428.57 | 8.07
371 | Story15 | B45 | 40 MPa RC Beam (30 cm x 25 cm) | Beam | 40MPa | Concrete Rectangular | 250 | 300 | 750 | 4600 | 0.34 | 844.04 | G300E | 2177442.86 | 17.09 | G300E | 1445550.33 | 11.34
372 | Story15 | B46 | 40 MPa RC Beam (35 cm x 25 cm) | Beam | 40MPa | Concrete Rectangular | 250 | 350 | 875 | 7000 | 0.61 | 1498.47 | G300E | 3731636.36 | 29.28 | G300E | 1531948.25 | 12.02
373 | Story15 | B47 | 40 MPa RC Beam (35 cm x 25 cm) | Beam | 40MPa | Concrete Rectangular | 250 | 350 | 875 | 4600 | 0.4 | 984.71 | G300E | 2445228.57 | 19.19 | G300E | 1029252.3 | 8.08
374 | Story15 | B48 | 40 MPa RC Beam (35 cm x 25 cm) | Beam | 40MPa | Concrete Rectangular | 250 | 350 | 875 | 7000 | 0.61 | 1498.47 | G300E | 3169090.91 | 24.87 | G300E | 3134888.59 | 24.6
375 | Story15 | B49 | 40 MPa RC Beam (35 cm x 25 cm) | Beam | 40MPa | Concrete Rectangular | 250 | 350 | 875 | 4600 | 0.4 | 984.71 | G300E | 2511928.57 | 19.71 | G300E | 1029252.3 | 8.08
376 | Story15 | B5 | 40 MPa RC Beam (35 cm x 25 cm) | Beam | 40MPa | Concrete Rectangular | 250 | 350 | 875 | 4600 | 0.4 | 984.71 | G300E | 2507657.14 | 19.68 | G300E | 1029252.3 | 8.08
377 | Story15 | B50 | 40 MPa RC Beam (35 cm x 25 cm) | Beam | 40MPa | Concrete Rectangular | 250 | 350 | 875 | 7000 | 0.61 | 1498.47 | G300E | 2772318.18 | 21.75 | G300E | 2022681.82 | 15.87
378 | Story15 | B51 | 40 MPa RC Beam (35 cm x 25 cm) | Beam | 40MPa | Concrete Rectangular | 250 | 350 | 875 | 4600 | 0.4 | 984.71 | G300E | 2497471.43 | 19.6 | G300E | 1029252.3 | 8.08
379 | Story15 | B52 | 40 MPa RC Beam (35 cm x 25 cm) | Beam | 40MPa | Concrete Rectangular | 250 | 350 | 875 | 7000 | 0.61 | 1498.47 | G300E | 3169090.91 | 24.87 | G300E | 3134888.59 | 24.6
380 | Story15 | B53 | 40 MPa RC Beam (35 cm x 25 cm) | Beam | 40MPa | Concrete Rectangular | 250 | 350 | 875 | 4600 | 0.4 | 984.71 | G300E | 2138671.43 | 16.78 | G300E | 1029252.3 | 8.08
381 | Story15 | B54 | 40 MPa RC Beam (35 cm x 25 cm) | Beam | 40MPa | Concrete Rectangular | 250 | 350 | 875 | 7000 | 0.61 | 1498.47 | G300E | 3731636.36 | 29.28 | G300E | 1131050.3 | 8.87
382 | Story15 | B55 | 40 MPa RC Beam (30 cm x 25 cm) | Beam | 40MPa | Concrete Rectangular | 250 | 300 | 750 | 4600 | 0.34 | 844.04 | G300E | 1813057.14 | 14.23 | G300E | 1198464.61 | 9.4
383 | Story15 | B56 | 40 MPa RC Beam (30 cm x 25 cm) | Beam | 40MPa | Concrete Rectangular | 250 | 300 | 750 | 7000 | 0.52 | 1284.4 | G300E | 3678181.82 | 28.86 | G300E | 1927546.09 | 15.12
384 | Story15 | B57 | 40 MPa RC Beam (30 cm x 25 cm) | Beam | 40MPa | Concrete Rectangular | 250 | 300 | 750 | 7000 | 0.52 | 1284.4 | G300E | 3362863.64 | 26.39 | G300E | 2153454.55 | 16.9
385 | Story15 | B58 | 40 MPa RC Beam (30 cm x 25 cm) | Beam | 40MPa | Concrete Rectangular | 250 | 300 | 750 | 7000 | 0.52 | 1284.4 | G300E | 3234636.36 | 25.38 | G300E | 1914181.82 | 15.02
386 | Story15 | B59 | 40 MPa RC Beam (30 cm x 25 cm) | Beam | 40MPa | Concrete Rectangular | 250 | 300 | 750 | 7000 | 0.52 | 1284.4 | G300E | 3362863.64 | 26.39 | G300E | 2033818.18 | 15.96
387 | Story15 | B6 | 40 MPa RC Beam (30 cm x 25 cm) | Beam | 40MPa | Concrete Rectangular | 250 | 300 | 750 | 7000 | 0.52 | 1284.4 | G300E | 3228272.73 | 25.33 | G300E | 1914181.82 | 15.02
388 | Story15 | B60 | 40 MPa RC Beam (30 cm x 25 cm) | Beam | 40MPa | Concrete Rectangular | 250 | 300 | 750 | 7000 | 0.52 | 1284.4 | G300E | 3677863.64 | 28.86 | G300E | 1901773.36 | 14.92
389 | Story15 | B7 | 40 MPa RC Beam (35 cm x 25 cm) | Beam | 40MPa | Concrete Rectangular | 250 | 350 | 875 | 4600 | 0.4 | 984.71 | G300E | 2495500 | 19.58 | G300E | 1029252.3 | 8.08
390 | Story15 | B8 | 40 MPa RC Beam (30 cm x 25 cm) | Beam | 40MPa | Concrete Rectangular | 250 | 300 | 750 | 7000 | 0.52 | 1284.4 | G300E | 3279818.18 | 25.73 | G300E | 2033818.18 | 15.96
391 | Story15 | B9 | 40 MPa RC Beam (35 cm x 25 cm) | Beam | 40MPa | Concrete Rectangular | 250 | 350 | 875 | 4600 | 0.4 | 984.71 | G300E | 2138671.43 | 16.78 | G300E | 1029252.3 | 8.08
392 | Story16 | B1 | 40 MPa RC Beam (30 cm x 25 cm) | Beam | 40MPa | Concrete Rectangular | 250 | 300 | 750 | 4600 | 0.34 | 844.04 | G300E | 2166928.57 | 17 | G300E | 1446536.04 | 11.35
393 | Story16 | B10 | 40 MPa RC Beam (30 cm x 25 cm) | Beam | 40MPa | Concrete Rectangular | 250 | 300 | 750 | 7000 | 0.52 | 1284.4 | G300E | 3689000 | 28.95 | G300E | 1810932.77 | 14.21
394 | Story16 | B11 | 40 MPa RC Beam (30 cm x 25 cm) | Beam | 40MPa | Concrete Rectangular | 250 | 300 | 750 | 4600 | 0.34 | 844.04 | G300E | 1813714.29 | 14.23 | G300E | 1199450.33 | 9.41
395 | Story16 | B12 | 40 MPa RC Beam (30 cm x 25 cm) | Beam | 40MPa | Concrete Rectangular | 250 | 300 | 750 | 4600 | 0.34 | 844.04 | G300E | 2125200 | 16.68 | G300E | 1150985.71 | 9.03
396 | Story16 | B13 | 40 MPa RC Beam (35 cm x 25 cm) | Beam | 40MPa | Concrete Rectangular | 250 | 350 | 875 | 7000 | 0.61 | 1498.47 | G300E | 3735772.73 | 29.31 | G300E | 1531844.68 | 12.02
397 | Story16 | B14 | 40 MPa RC Beam (35 cm x 25 cm) | Beam | 40MPa | Concrete Rectangular | 250 | 350 | 875 | 4600 | 0.4 | 984.71 | G300E | 2124871.43 | 16.67 | G300E | 1995252.3 | 15.66
398 | Story16 | B15 | 40 MPa RC Beam (35 cm x 25 cm) | Beam | 40MPa | Concrete Rectangular | 250 | 350 | 875 | 7000 | 0.61 | 1498.47 | G300E | 2598590.91 | 20.39 | G300E | 3134888.59 | 24.6
399 | Story16 | B16 | 40 MPa RC Beam (35 cm x 25 cm) | Beam | 40MPa | Concrete Rectangular | 250 | 350 | 875 | 4800 | 0.42 | 1027.52 | G300E | 3572800 | 28.03 | G300E | 2479424.32 | 19.45
400 | Story16 | B17 | 40 MPa RC Beam (35 cm x 25 cm) | Beam | 40MPa | Concrete Rectangular | 250 | 350 | 875 | 7000 | 0.61 | 1498.47 | G300E | 2930136.36 | 22.99 | G300E | 2011227.27 | 15.78
401 | Story16 | B18 | 40 MPa RC Beam (35 cm x 25 cm) | Beam | 40MPa | Concrete Rectangular | 250 | 350 | 875 | 4800 | 0.42 | 1027.52 | G300E | 3554560 | 27.89 | G300E | 1931960.32 | 15.16
402 | Story16 | B19 | 40 MPa RC Beam (35 cm x 25 cm) | Beam | 40MPa | Concrete Rectangular | 250 | 350 | 875 | 7000 | 0.61 | 1498.47 | G300E | 3059954.55 | 24.01 | G300E | 3134888.59 | 24.6
403 | Story16 | B2 | 40 MPa RC Beam (30 cm x 25 cm) | Beam | 40MPa | Concrete Rectangular | 250 | 300 | 750 | 7000 | 0.52 | 1284.4 | G300E | 3688681.82 | 28.94 | G300E | 1951569.14 | 15.31
404 | Story16 | B20 | 40 MPa RC Beam (35 cm x 25 cm) | Beam | 40MPa | Concrete Rectangular | 250 | 350 | 875 | 4600 | 0.4 | 984.71 | G300E | 2084785.71 | 16.36 | G300E | 1995252.3 | 15.66
405 | Story16 | B21 | 40 MPa RC Beam (35 cm x 25 cm) | Beam | 40MPa | Concrete Rectangular | 250 | 350 | 875 | 7000 | 0.61 | 1498.47 | G300E | 3736090.91 | 29.31 | G300E | 1130948.95 | 8.87
406 | Story16 | B22 | 40 MPa RC Beam (30 cm x 25 cm) | Beam | 40MPa | Concrete Rectangular | 250 | 300 | 750 | 4600 | 0.34 | 844.04 | G300E | 1946457.14 | 15.27 | G300E | 903900 | 7.09
407 | Story16 | B23 | 40 MPa RC Beam (30 cm x 25 cm) | Beam | 40MPa | Concrete Rectangular | 250 | 300 | 750 | 4600 | 0.34 | 844.04 | G300E | 2187628.57 | 17.16 | G300E | 1145071.43 | 8.98
408 | Story16 | B24 | 40 MPa RC Beam (35 cm x 25 cm) | Beam | 40MPa | Concrete Rectangular | 250 | 350 | 875 | 7000 | 0.61 | 1498.47 | G300E | 4157363.64 | 32.62 | G300E | 1132965.75 | 8.89
409 | Story16 | B25 | 40 MPa RC Beam (35 cm x 25 cm) | Beam | 40MPa | Concrete Rectangular | 250 | 350 | 875 | 4600 | 0.4 | 984.71 | G300E | 2114028.57 | 16.59 | G300E | 1029252.3 | 8.08
410 | Story16 | B26 | 40 MPa RC Beam (35 cm x 25 cm) | Beam | 40MPa | Concrete Rectangular | 250 | 350 | 875 | 7200 | 0.63 | 1541.28 | G300E | 4023234.78 | 31.57 | G300E | 3479750.14 | 27.3
411 | Story16 | B3 | 40 MPa RC Beam (35 cm x 25 cm) | Beam | 40MPa | Concrete Rectangular | 250 | 350 | 875 | 4600 | 0.4 | 984.71 | G300E | 2359471.43 | 18.51 | G300E | 1029252.3 | 8.08
412 | Story16 | B30 | 40 MPa RC Beam (35 cm x 25 cm) | Beam | 40MPa | Concrete Rectangular | 250 | 350 | 875 | 7000 | 0.61 | 1498.47 | G300E | 3907826.09 | 30.66 | G300E | 3377371.87 | 26.5
413 | Story16 | B31 | 40 MPa RC Beam (35 cm x 25 cm) | Beam | 40MPa | Concrete Rectangular | 250 | 350 | 875 | 4600 | 0.4 | 984.71 | G300E | 2083142.86 | 16.35 | G300E | 1029252.3 | 8.08
414 | Story16 | B32 | 40 MPa RC Beam (35 cm x 25 cm) | Beam | 40MPa | Concrete Rectangular | 250 | 350 | 875 | 7000 | 0.61 | 1498.47 | G300E | 4158000 | 32.63 | G300E | 1132981.34 | 8.89
415 | Story16 | B33 | 40 MPa RC Beam (30 cm x 25 cm) | Beam | 40MPa | Concrete Rectangular | 250 | 300 | 750 | 4600 | 0.34 | 844.04 | G300E | 1929371.43 | 15.14 | G300E | 898971.43 | 7.05
416 | Story16 | B34 | 40 MPa RC Beam (30 cm x 25 cm) | Beam | 40MPa | Concrete Rectangular | 250 | 300 | 750 | 4600 | 0.34 | 844.04 | G300E | 2126185.71 | 16.68 | G300E | 1150985.71 | 9.03
417 | Story16 | B35 | 40 MPa RC Beam (35 cm x 25 cm) | Beam | 40MPa | Concrete Rectangular | 250 | 350 | 875 | 7000 | 0.61 | 1498.47 | G300E | 4157681.82 | 32.62 | G300E | 1132969.09 | 8.89
418 | Story16 | B36 | 40 MPa RC Beam (35 cm x 25 cm) | Beam | 40MPa | Concrete Rectangular | 250 | 350 | 875 | 4600 | 0.4 | 984.71 | G300E | 2124542.86 | 16.67 | G300E | 1995252.3 | 15.66
419 | Story16 | B37 | 40 MPa RC Beam (35 cm x 25 cm) | Beam | 40MPa | Concrete Rectangular | 250 | 350 | 875 | 7200 | 0.63 | 1541.28 | G300E | 4023234.78 | 31.57 | G300E | 3479213.27 | 27.3
420 | Story16 | B38 | 40 MPa RC Beam (35 cm x 25 cm) | Beam | 40MPa | Concrete Rectangular | 250 | 350 | 875 | 4600 | 0.4 | 984.71 | G300E | 3433746.67 | 26.94 | G300E | 1854391.71 | 14.55
421 | Story16 | B4 | 40 MPa RC Beam (30 cm x 25 cm) | Beam | 40MPa | Concrete Rectangular | 250 | 300 | 750 | 7000 | 0.52 | 1284.4 | G300E | 3271916.67 | 25.67 | G300E | 1915229.46 | 15.03
422 | Story16 | B40 | 40 MPa RC Beam (35 cm x 25 cm) | Beam | 40MPa | Concrete Rectangular | 250 | 350 | 875 | 4600 | 0.4 | 984.71 | G300E | 3407066.67 | 26.73 | G300E | 1854391.71 | 14.55
423 | Story16 | B41 | 40 MPa RC Beam (35 cm x 25 cm) | Beam | 40MPa | Concrete Rectangular | 250 | 350 | 875 | 7000 | 0.61 | 1498.47 | G300E | 3910565.22 | 30.68 | G300E | 3378919.48 | 26.51
424 | Story16 | B42 | 40 MPa RC Beam (35 cm x 25 cm) | Beam | 40MPa | Concrete Rectangular | 250 | 350 | 875 | 4600 | 0.4 | 984.71 | G300E | 2084785.71 | 16.36 | G300E | 1995252.3 | 15.66
425 | Story16 | B43 | 40 MPa RC Beam (35 cm x 25 cm) | Beam | 40MPa | Concrete Rectangular | 250 | 350 | 875 | 7000 | 0.61 | 1498.47 | G300E | 4158000 | 32.63 | G300E | 1132982.45 | 8.89
426 | Story16 | B44 | 40 MPa RC Beam (30 cm x 25 cm) | Beam | 40MPa | Concrete Rectangular | 250 | 300 | 750 | 4600 | 0.34 | 844.04 | G300E | 1946785.71 | 15.28 | G300E | 903900 | 7.09
427 | Story16 | B45 | 40 MPa RC Beam (30 cm x 25 cm) | Beam | 40MPa | Concrete Rectangular | 250 | 300 | 750 | 4600 | 0.34 | 844.04 | G300E | 2167257.14 | 17.01 | G300E | 1446536.04 | 11.35
428 | Story16 | B46 | 40 MPa RC Beam (35 cm x 25 cm) | Beam | 40MPa | Concrete Rectangular | 250 | 350 | 875 | 7000 | 0.61 | 1498.47 | G300E | 3738318.18 | 29.33 | G300E | 1531848.02 | 12.02
429 | Story16 | B47 | 40 MPa RC Beam (35 cm x 25 cm) | Beam | 40MPa | Concrete Rectangular | 250 | 350 | 875 | 4600 | 0.4 | 984.71 | G300E | 2346000 | 18.41 | G300E | 1029252.3 | 8.08
430 | Story16 | B48 | 40 MPa RC Beam (35 cm x 25 cm) | Beam | 40MPa | Concrete Rectangular | 250 | 350 | 875 | 7000 | 0.61 | 1498.47 | G300E | 3150636.36 | 24.72 | G300E | 3134888.59 | 24.6
431 | Story16 | B49 | 40 MPa RC Beam (35 cm x 25 cm) | Beam | 40MPa | Concrete Rectangular | 250 | 350 | 875 | 4600 | 0.4 | 984.71 | G300E | 2509300 | 19.69 | G300E | 1029252.3 | 8.08
432 | Story16 | B5 | 40 MPa RC Beam (35 cm x 25 cm) | Beam | 40MPa | Concrete Rectangular | 250 | 350 | 875 | 4600 | 0.4 | 984.71 | G300E | 2505028.57 | 19.66 | G300E | 1305252.3 | 10.24
433 | Story16 | B50 | 40 MPa RC Beam (35 cm x 25 cm) | Beam | 40MPa | Concrete Rectangular | 250 | 350 | 875 | 7000 | 0.61 | 1498.47 | G300E | 2935545.45 | 23.03 | G300E | 2017909.09 | 15.83
434 | Story16 | B51 | 40 MPa RC Beam (35 cm x 25 cm) | Beam | 40MPa | Concrete Rectangular | 250 | 350 | 875 | 4600 | 0.4 | 984.71 | G300E | 2495828.57 | 19.58 | G300E | 1029252.3 | 8.08
435 | Story16 | B52 | 40 MPa RC Beam (35 cm x 25 cm) | Beam | 40MPa | Concrete Rectangular | 250 | 350 | 875 | 7000 | 0.61 | 1498.47 | G300E | 3150318.18 | 24.72 | G300E | 3134888.59 | 24.6
436 | Story16 | B53 | 40 MPa RC Beam (35 cm x 25 cm) | Beam | 40MPa | Concrete Rectangular | 250 | 350 | 875 | 4600 | 0.4 | 984.71 | G300E | 2131442.86 | 16.72 | G300E | 1029252.3 | 8.08
437 | Story16 | B54 | 40 MPa RC Beam (35 cm x 25 cm) | Beam | 40MPa | Concrete Rectangular | 250 | 350 | 875 | 7000 | 0.61 | 1498.47 | G300E | 3738636.36 | 29.33 | G300E | 1130950.07 | 8.87
438 | Story16 | B55 | 40 MPa RC Beam (30 cm x 25 cm) | Beam | 40MPa | Concrete Rectangular | 250 | 300 | 750 | 4600 | 0.34 | 844.04 | G300E | 1813057.14 | 14.23 | G300E | 1199450.33 | 9.41
439 | Story16 | B56 | 40 MPa RC Beam (30 cm x 25 cm) | Beam | 40MPa | Concrete Rectangular | 250 | 300 | 750 | 7000 | 0.52 | 1284.4 | G300E | 3700772.73 | 29.04 | G300E | 1951569.14 | 15.31
440 | Story16 | B57 | 40 MPa RC Beam (30 cm x 25 cm) | Beam | 40MPa | Concrete Rectangular | 250 | 300 | 750 | 7000 | 0.52 | 1284.4 | G300E | 3385772.73 | 26.57 | G300E | 2153454.55 | 16.9
441 | Story16 | B58 | 40 MPa RC Beam (30 cm x 25 cm) | Beam | 40MPa | Concrete Rectangular | 250 | 300 | 750 | 7000 | 0.52 | 1284.4 | G300E | 3242909.09 | 25.45 | G300E | 1914181.82 | 15.02
442 | Story16 | B59 | 40 MPa RC Beam (30 cm x 25 cm) | Beam | 40MPa | Concrete Rectangular | 250 | 300 | 750 | 7000 | 0.52 | 1284.4 | G300E | 3385454.55 | 26.56 | G300E | 2033818.18 | 15.96
443 | Story16 | B6 | 40 MPa RC Beam (30 cm x 25 cm) | Beam | 40MPa | Concrete Rectangular | 250 | 300 | 750 | 7000 | 0.52 | 1284.4 | G300E | 3236863.64 | 25.4 | G300E | 1914181.82 | 15.02
444 | Story16 | B60 | 40 MPa RC Beam (30 cm x 25 cm) | Beam | 40MPa | Concrete Rectangular | 250 | 300 | 750 | 7000 | 0.52 | 1284.4 | G300E | 3700772.73 | 29.04 | G300E | 1930569.14 | 15.15
445 | Story16 | B7 | 40 MPa RC Beam (35 cm x 25 cm) | Beam | 40MPa | Concrete Rectangular | 250 | 350 | 875 | 4600 | 0.4 | 984.71 | G300E | 2493857.14 | 19.57 | G300E | 1029252.3 | 8.08
446 | Story16 | B8 | 40 MPa RC Beam (30 cm x 25 cm) | Beam | 40MPa | Concrete Rectangular | 250 | 300 | 750 | 7000 | 0.52 | 1284.4 | G300E | 3303681.82 | 25.92 | G300E | 2033818.18 | 15.96
447 | Story16 | B9 | 40 MPa RC Beam (35 cm x 25 cm) | Beam | 40MPa | Concrete Rectangular | 250 | 350 | 875 | 4600 | 0.4 | 984.71 | G300E | 2131771.43 | 16.73 | G300E | 1029252.3 | 8.08
448 | Story17 | B1 | 40 MPa RC Beam (30 cm x 25 cm) | Beam | 40MPa | Concrete Rectangular | 250 | 300 | 750 | 4612.5 | 0.35 | 846.33 | G300E | 2090903.91 | 16.41 | G300E | 1340796.67 | 10.52
449 | Story17 | B10 | 40 MPa RC Beam (30 cm x 25 cm) | Beam | 40MPa | Concrete Rectangular | 250 | 300 | 750 | 7012.5 | 0.53 | 1286.7 | G300E | 3764251.56 | 29.54 | G300E | 1920841.79 | 15.07
450 | Story17 | B11 | 40 MPa RC Beam (30 cm x 25 cm) | Beam | 40MPa | Concrete Rectangular | 250 | 300 | 750 | 4612.5 | 0.35 | 846.33 | G300E | 1913610.94 | 15.01 | G300E | 1233556.05 | 9.68
451 | Story17 | B12 | 40 MPa RC Beam (30 cm x 25 cm) | Beam | 40MPa | Concrete Rectangular | 250 | 300 | 750 | 4612.5 | 0.35 | 846.33 | G300E | 2183153.91 | 17.13 | G300E | 1157737.5 | 9.08
452 | Story17 | B13 | 40 MPa RC Beam (37.5 cm x 25 cm) | Beam | 40MPa | Concrete Rectangular | 250 | 375 | 937.5 | 7012.5 | 0.66 | 1608.37 | G300E | 3606178.12 | 28.3 | G300E | 1417988.86 | 11.13
453 | Story17 | B14 | 40 MPa RC Beam (37.5 cm x 25 cm) | Beam | 40MPa | Concrete Rectangular | 250 | 375 | 937.5 | 4612.5 | 0.43 | 1057.91 | G300E | 2173064.06 | 17.05 | G300E | 2290973.98 | 17.98
454 | Story17 | B15 | 40 MPa RC Beam (37.5 cm x 25 cm) | Beam | 40MPa | Concrete Rectangular | 250 | 375 | 937.5 | 7012.5 | 0.66 | 1608.37 | G300E | 2625596.87 | 20.6 | G300E | 3355191.98 | 26.33
455 | Story17 | B16 | 40 MPa RC Beam (37.5 cm x 25 cm) | Beam | 40MPa | Concrete Rectangular | 250 | 375 | 937.5 | 4800 | 0.45 | 1100.92 | G300E | 3410560 | 26.76 | G300E | 2600262 | 20.4
456 | Story17 | B17 | 40 MPa RC Beam (37.5 cm x 25 cm) | Beam | 40MPa | Concrete Rectangular | 250 | 375 | 937.5 | 7012.5 | 0.66 | 1608.37 | G300E | 2979728.12 | 23.38 | G300E | 2170368.75 | 17.03
457 | Story17 | B18 | 40 MPa RC Beam (37.5 cm x 25 cm) | Beam | 40MPa | Concrete Rectangular | 250 | 375 | 937.5 | 4800 | 0.45 | 1100.92 | G300E | 3375000 | 26.48 | G300E | 2059354.5 | 16.16
458 | Story17 | B19 | 40 MPa RC Beam (37.5 cm x 25 cm) | Beam | 40MPa | Concrete Rectangular | 250 | 375 | 937.5 | 7012.5 | 0.66 | 1608.37 | G300E | 2988493.75 | 23.45 | G300E | 3355191.98 | 26.33
459 | Story17 | B2 | 40 MPa RC Beam (30 cm x 25 cm) | Beam | 40MPa | Concrete Rectangular | 250 | 300 | 750 | 7012.5 | 0.53 | 1286.7 | G300E | 3763959.38 | 29.53 | G300E | 1943048.04 | 15.25
460 | Story17 | B20 | 40 MPa RC Beam (37.5 cm x 25 cm) | Beam | 40MPa | Concrete Rectangular | 250 | 375 | 937.5 | 4612.5 | 0.43 | 1057.91 | G300E | 2137317.19 | 16.77 | G300E | 2163553.66 | 16.98
461 | Story17 | B21 | 40 MPa RC Beam (37.5 cm x 25 cm) | Beam | 40MPa | Concrete Rectangular | 250 | 375 | 937.5 | 7012.5 | 0.66 | 1608.37 | G300E | 3607054.69 | 28.3 | G300E | 1288841.98 | 10.11
462 | Story17 | B22 | 40 MPa RC Beam (30 cm x 25 cm) | Beam | 40MPa | Concrete Rectangular | 250 | 300 | 750 | 4612.5 | 0.35 | 846.33 | G300E | 2032959.38 | 15.95 | G300E | 1049343.75 | 8.23
463 | Story17 | B23 | 40 MPa RC Beam (30 cm x 25 cm) | Beam | 40MPa | Concrete Rectangular | 250 | 300 | 750 | 4612.5 | 0.35 | 846.33 | G300E | 2234467.97 | 17.53 | G300E | 1042425 | 8.18
464 | Story17 | B24 | 40 MPa RC Beam (37.5 cm x 25 cm) | Beam | 40MPa | Concrete Rectangular | 250 | 375 | 937.5 | 7012.5 | 0.66 | 1608.37 | G300E | 3963815.62 | 31.1 | G300E | 1419517.37 | 11.14
465 | Story17 | B25 | 40 MPa RC Beam (37.5 cm x 25 cm) | Beam | 40MPa | Concrete Rectangular | 250 | 375 | 937.5 | 4612.5 | 0.43 | 1057.91 | G300E | 2247440.62 | 17.63 | G300E | 1271611.48 | 9.98
466 | Story17 | B26 | 40 MPa RC Beam (37.5 cm x 25 cm) | Beam | 40MPa | Concrete Rectangular | 250 | 375 | 937.5 | 7200 | 0.68 | 1651.38 | G300E | 3824700 | 30.01 | G300E | 3655203 | 28.68
467 | Story17 | B3 | 40 MPa RC Beam (37.5 cm x 25 cm) | Beam | 40MPa | Concrete Rectangular | 250 | 375 | 937.5 | 4612.5 | 0.43 | 1057.91 | G300E | 2162974.22 | 16.97 | G300E | 1271611.48 | 9.98
468 | Story17 | B30 | 40 MPa RC Beam (37.5 cm x 25 cm) | Beam | 40MPa | Concrete Rectangular | 250 | 375 | 937.5 | 7012.5 | 0.66 | 1608.37 | G300E | 3722760.94 | 29.21 | G300E | 3555688.49 | 27.9
469 | Story17 | B31 | 40 MPa RC Beam (37.5 cm x 25 cm) | Beam | 40MPa | Concrete Rectangular | 250 | 375 | 937.5 | 4612.5 | 0.43 | 1057.91 | G300E | 2211693.75 | 17.35 | G300E | 1271611.48 | 9.98
470 | Story17 | B32 | 40 MPa RC Beam (37.5 cm x 25 cm) | Beam | 40MPa | Concrete Rectangular | 250 | 375 | 937.5 | 7012.5 | 0.66 | 1608.37 | G300E | 3963815.62 | 31.1 | G300E | 1290384.73 | 10.12
471 | Story17 | B33 | 40 MPa RC Beam (30 cm x 25 cm) | Beam | 40MPa | Concrete Rectangular | 250 | 300 | 750 | 4612.5 | 0.35 | 846.33 | G300E | 2013932.81 | 15.8 | G300E | 1042425 | 8.18
472 | Story17 | B34 | 40 MPa RC Beam (30 cm x 25 cm) | Beam | 40MPa | Concrete Rectangular | 250 | 300 | 750 | 4612.5 | 0.35 | 846.33 | G300E | 2183442.19 | 17.13 | G300E | 1157737.5 | 9.08
473 | Story17 | B35 | 40 MPa RC Beam (37.5 cm x 25 cm) | Beam | 40MPa | Concrete Rectangular | 250 | 375 | 937.5 | 7012.5 | 0.66 | 1608.37 | G300E | 3964692.19 | 31.11 | G300E | 1419520.65 | 11.14
474 | Story17 | B36 | 40 MPa RC Beam (37.5 cm x 25 cm) | Beam | 40MPa | Concrete Rectangular | 250 | 375 | 937.5 | 4612.5 | 0.43 | 1057.91 | G300E | 2172487.5 | 17.05 | G300E | 2163553.66 | 16.98
475 | Story17 | B37 | 40 MPa RC Beam (37.5 cm x 25 cm) | Beam | 40MPa | Concrete Rectangular | 250 | 375 | 937.5 | 7200 | 0.68 | 1651.38 | G300E | 3909000 | 30.67 | G300E | 3655885.5 | 28.69
476 | Story17 | B38 | 40 MPa RC Beam (37.5 cm x 25 cm) | Beam | 40MPa | Concrete Rectangular | 250 | 375 | 937.5 | 4612.5 | 0.43 | 1057.91 | G300E | 3265073.44 | 25.62 | G300E | 1982370.34 | 15.55
477 | Story17 | B4 | 40 MPa RC Beam (30 cm x 25 cm) | Beam | 40MPa | Concrete Rectangular | 250 | 300 | 750 | 7012.5 | 0.53 | 1286.7 | G300E | 3320126.56 | 26.05 | G300E | 1933697.46 | 15.17
478 | Story17 | B40 | 40 MPa RC Beam (37.5 cm x 25 cm) | Beam | 40MPa | Concrete Rectangular | 250 | 375 | 937.5 | 4612.5 | 0.43 | 1057.91 | G300E | 3246046.88 | 25.47 | G300E | 1982370.34 | 15.55
479 | Story17 | B41 | 40 MPa RC Beam (37.5 cm x 25 cm) | Beam | 40MPa | Concrete Rectangular | 250 | 375 | 937.5 | 7012.5 | 0.66 | 1608.37 | G300E | 3806326.56 | 29.87 | G300E | 3557176.09 | 27.91
480 | Story17 | B42 | 40 MPa RC Beam (37.5 cm x 25 cm) | Beam | 40MPa | Concrete Rectangular | 250 | 375 | 937.5 | 4612.5 | 0.43 | 1057.91 | G300E | 2137317.19 | 16.77 | G300E | 2163553.66 | 16.98
481 | Story17 | B43 | 40 MPa RC Beam (37.5 cm x 25 cm) | Beam | 40MPa | Concrete Rectangular | 250 | 375 | 937.5 | 7012.5 | 0.66 | 1608.37 | G300E | 3964692.19 | 31.11 | G300E | 1290384.73 | 10.12
482 | Story17 | B44 | 40 MPa RC Beam (30 cm x 25 cm) | Beam | 40MPa | Concrete Rectangular | 250 | 300 | 750 | 4612.5 | 0.35 | 846.33 | G300E | 2032959.38 | 15.95 | G300E | 1049343.75 | 8.23
483 | Story17 | B45 | 40 MPa RC Beam (30 cm x 25 cm) | Beam | 40MPa | Concrete Rectangular | 250 | 300 | 750 | 4612.5 | 0.35 | 846.33 | G300E | 2091192.19 | 16.41 | G300E | 1340796.67 | 10.52
484 | Story17 | B46 | 40 MPa RC Beam (37.5 cm x 25 cm) | Beam | 40MPa | Concrete Rectangular | 250 | 375 | 937.5 | 7012.5 | 0.66 | 1608.37 | G300E | 3607346.88 | 28.3 | G300E | 1417988.86 | 11.13
485 | Story17 | B47 | 40 MPa RC Beam (37.5 cm x 25 cm) | Beam | 40MPa | Concrete Rectangular | 250 | 375 | 937.5 | 4612.5 | 0.43 | 1057.91 | G300E | 2232450 | 17.52 | G300E | 1271611.48 | 9.98
486 | Story17 | B48 | 40 MPa RC Beam (37.5 cm x 25 cm) | Beam | 40MPa | Concrete Rectangular | 250 | 375 | 937.5 | 7012.5 | 0.66 | 1608.37 | G300E | 2992292.19 | 23.48 | G300E | 3355191.98 | 26.33
487 | Story17 | B49 | 40 MPa RC Beam (37.5 cm x 25 cm) | Beam | 40MPa | Concrete Rectangular | 250 | 375 | 937.5 | 4612.5 | 0.43 | 1057.91 | G300E | 2443183.59 | 19.17 | G300E | 1271611.48 | 9.98
488 | Story17 | B5 | 40 MPa RC Beam (37.5 cm x 25 cm) | Beam | 40MPa | Concrete Rectangular | 250 | 375 | 937.5 | 4612.5 | 0.43 | 1057.91 | G300E | 2439724.22 | 19.14 | G300E | 1526452.1 | 11.98
489 | Story17 | B50 | 40 MPa RC Beam (37.5 cm x 25 cm) | Beam | 40MPa | Concrete Rectangular | 250 | 375 | 937.5 | 7012.5 | 0.66 | 1608.37 | G300E | 2980312.5 | 23.38 | G300E | 2178550 | 17.09
490 | Story17 | B51 | 40 MPa RC Beam (37.5 cm x 25 cm) | Beam | 40MPa | Concrete Rectangular | 250 | 375 | 937.5 | 4612.5 | 0.43 | 1057.91 | G300E | 2432228.91 | 19.08 | G300E | 1271611.48 | 9.98
491 | Story17 | B52 | 40 MPa RC Beam (37.5 cm x 25 cm) | Beam | 40MPa | Concrete Rectangular | 250 | 375 | 937.5 | 7012.5 | 0.66 | 1608.37 | G300E | 2992000 | 23.48 | G300E | 3355191.98 | 26.33
492 | Story17 | B53 | 40 MPa RC Beam (37.5 cm x 25 cm) | Beam | 40MPa | Concrete Rectangular | 250 | 375 | 937.5 | 4612.5 | 0.43 | 1057.91 | G300E | 2123479.69 | 16.66 | G300E | 1271611.48 | 9.98
493 | Story17 | B54 | 40 MPa RC Beam (37.5 cm x 25 cm) | Beam | 40MPa | Concrete Rectangular | 250 | 375 | 937.5 | 7012.5 | 0.66 | 1608.37 | G300E | 3607639.06 | 28.31 | G300E | 1288841.98 | 10.11
494 | Story17 | B55 | 40 MPa RC Beam (30 cm x 25 cm) | Beam | 40MPa | Concrete Rectangular | 250 | 300 | 750 | 4612.5 | 0.35 | 846.33 | G300E | 1913610.94 | 15.01 | G300E | 1233556.05 | 9.68
495 | Story17 | B56 | 40 MPa RC Beam (30 cm x 25 cm) | Beam | 40MPa | Concrete Rectangular | 250 | 300 | 750 | 7012.5 | 0.53 | 1286.7 | G300E | 3774185.94 | 29.61 | G300E | 2052910.54 | 16.11
496 | Story17 | B57 | 40 MPa RC Beam (30 cm x 25 cm) | Beam | 40MPa | Concrete Rectangular | 250 | 300 | 750 | 7012.5 | 0.53 | 1286.7 | G300E | 3382946.87 | 26.54 | G300E | 2197250 | 17.24
497 | Story17 | B58 | 40 MPa RC Beam (30 cm x 25 cm) | Beam | 40MPa | Concrete Rectangular | 250 | 300 | 750 | 7012.5 | 0.53 | 1286.7 | G300E | 3234515.62 | 25.38 | G300E | 2197250 | 17.24
498 | Story17 | B59 | 40 MPa RC Beam (30 cm x 25 cm) | Beam | 40MPa | Concrete Rectangular | 250 | 300 | 750 | 7012.5 | 0.53 | 1286.7 | G300E | 3383239.06 | 26.55 | G300E | 2197250 | 17.24
499 | Story17 | B6 | 40 MPa RC Beam (30 cm x 25 cm) | Beam | 40MPa | Concrete Rectangular | 250 | 300 | 750 | 7012.5 | 0.53 | 1286.7 | G300E | 3226918.75 | 25.32 | G300E | 1977525 | 15.52
500 | Story17 | B60 | 40 MPa RC Beam (30 cm x 25 cm) | Beam | 40MPa | Concrete Rectangular | 250 | 300 | 750 | 7012.5 | 0.53 | 1286.7 | G300E | 3774185.94 | 29.61 | G300E | 2030704.29 | 15.93
501 | Story17 | B7 | 40 MPa RC Beam (37.5 cm x 25 cm) | Beam | 40MPa | Concrete Rectangular | 250 | 375 | 937.5 | 4612.5 | 0.43 | 1057.91 | G300E | 2429634.38 | 19.06 | G300E | 1271611.48 | 9.98
502 | Story17 | B8 | 40 MPa RC Beam (30 cm x 25 cm) | Beam | 40MPa | Concrete Rectangular | 250 | 300 | 750 | 7012.5 | 0.53 | 1286.7 | G300E | 3305809.37 | 25.94 | G300E | 2197250 | 17.24
503 | Story17 | B9 | 40 MPa RC Beam (37.5 cm x 25 cm) | Beam | 40MPa | Concrete Rectangular | 250 | 375 | 937.5 | 4612.5 | 0.43 | 1057.91 | G300E | 2123479.69 | 16.66 | G300E | 1271611.48 | 9.98
504 | Story18 | B1 | 40 MPa RC Beam (30 cm x 25 cm) | Beam | 40MPa | Concrete Rectangular | 250 | 300 | 750 | 4612.5 | 0.35 | 846.33 | G300E | 2058039.84 | 16.15 | G300E | 1550665.42 | 12.17
505 | Story18 | B10 | 40 MPa RC Beam (30 cm x 25 cm) | Beam | 40MPa | Concrete Rectangular | 250 | 300 | 750 | 7012.5 | 0.53 | 1286.7 | G300E | 3781490.62 | 29.67 | G300E | 1914998.04 | 15.03
506 | Story18 | B11 | 40 MPa RC Beam (30 cm x 25 cm) | Beam | 40MPa | Concrete Rectangular | 250 | 300 | 750 | 4612.5 | 0.35 | 846.33 | G300E | 1837792.97 | 14.42 | G300E | 1442271.67 | 11.32
507 | Story18 | B12 | 40 MPa RC Beam (30 cm x 25 cm) | Beam | 40MPa | Concrete Rectangular | 250 | 300 | 750 | 4612.5 | 0.35 | 846.33 | G300E | 2096092.97 | 16.45 | G300E | 1040118.75 | 8.16
508 | Story18 | B13 | 40 MPa RC Beam (37.5 cm x 25 cm) | Beam | 40MPa | Concrete Rectangular | 250 | 375 | 937.5 | 7012.5 | 0.66 | 1608.37 | G300E | 3606178.12 | 28.3 | G300E | 1417988.86 | 11.13
509 | Story18 | B14 | 40 MPa RC Beam (37.5 cm x 25 cm) | Beam | 40MPa | Concrete Rectangular | 250 | 375 | 937.5 | 4612.5 | 0.43 | 1057.91 | G300E | 2147118.75 | 16.85 | G300E | 2290973.98 | 17.98
510 | Story18 | B15 | 40 MPa RC Beam (37.5 cm x 25 cm) | Beam | 40MPa | Concrete Rectangular | 250 | 375 | 937.5 | 7012.5 | 0.66 | 1608.37 | G300E | 2616539.06 | 20.53 | G300E | 3355191.98 | 26.33
511 | Story18 | B16 | 40 MPa RC Beam (37.5 cm x 25 cm) | Beam | 40MPa | Concrete Rectangular | 250 | 375 | 937.5 | 4800 | 0.45 | 1100.92 | G300E | 3350720 | 26.29 | G300E | 2611165.2 | 20.49
512 | Story18 | B17 | 40 MPa RC Beam (37.5 cm x 25 cm) | Beam | 40MPa | Concrete Rectangular | 250 | 375 | 937.5 | 7012.5 | 0.66 | 1608.37 | G300E | 2814934.37 | 22.09 | G300E | 2181289.62 | 17.12
513 | Story18 | B18 | 40 MPa RC Beam (37.5 cm x 25 cm) | Beam | 40MPa | Concrete Rectangular | 250 | 375 | 937.5 | 4800 | 0.45 | 1100.92 | G300E | 3404700 | 26.71 | G300E | 2071593.38 | 16.25
514 | Story18 | B19 | 40 MPa RC Beam (37.5 cm x 25 cm) | Beam | 40MPa | Concrete Rectangular | 250 | 375 | 937.5 | 7012.5 | 0.66 | 1608.37 | G300E | 2969501.56 | 23.3 | G300E | 3355191.98 | 26.33
515 | Story18 | B2 | 40 MPa RC Beam (30 cm x 25 cm) | Beam | 40MPa | Concrete Rectangular | 250 | 300 | 750 | 7012.5 | 0.53 | 1286.7 | G300E | 3781782.81 | 29.67 | G300E | 1934866.79 | 15.18
516 | Story18 | B20 | 40 MPa RC Beam (37.5 cm x 25 cm) | Beam | 40MPa | Concrete Rectangular | 250 | 375 | 937.5 | 4612.5 | 0.43 | 1057.91 | G300E | 2121461.72 | 16.65 | G300E | 2290973.98 | 17.98
517 | Story18 | B21 | 40 MPa RC Beam (37.5 cm x 25 cm) | Beam | 40MPa | Concrete Rectangular | 250 | 375 | 937.5 | 7012.5 | 0.66 | 1608.37 | G300E | 3607346.87 | 28.3 | G300E | 1417988.86 | 11.13
518 | Story18 | B22 | 40 MPa RC Beam (30 cm x 25 cm) | Beam | 40MPa | Concrete Rectangular | 250 | 300 | 750 | 4612.5 | 0.35 | 846.33 | G300E | 2025752.34 | 15.89 | G300E | 1040118.75 | 8.16
519 | Story18 | B23 | 40 MPa RC Beam (30 cm x 25 cm) | Beam | 40MPa | Concrete Rectangular | 250 | 300 | 750 | 4612.5 | 0.35 | 846.33 | G300E | 2077354.69 | 16.3 | G300E | 1033200 | 8.11
520 | Story18 | B24 | 40 MPa RC Beam (37.5 cm x 25 cm) | Beam | 40MPa | Concrete Rectangular | 250 | 375 | 937.5 | 7012.5 | 0.66 | 1608.37 | G300E | 3971704.69 | 31.16 | G300E | 1419081.28 | 11.13
521 | Story18 | B25 | 40 MPa RC Beam (37.5 cm x 25 cm) | Beam | 40MPa | Concrete Rectangular | 250 | 375 | 937.5 | 4612.5 | 0.43 | 1057.91 | G300E | 2226972.66 | 17.47 | G300E | 1271611.48 | 9.98
522 | Story18 | B26 | 40 MPa RC Beam (37.5 cm x 25 cm) | Beam | 40MPa | Concrete Rectangular | 250 | 375 | 937.5 | 7200 | 0.68 | 1651.38 | G300E | 3896700 | 30.57 | G300E | 3629703 | 28.48
523 | Story18 | B3 | 40 MPa RC Beam (37.5 cm x 25 cm) | Beam | 40MPa | Concrete Rectangular | 250 | 375 | 937.5 | 4612.5 | 0.43 | 1057.91 | G300E | 2145965.62 | 16.84 | G300E | 1271611.48 | 9.98
524 | Story18 | B30 | 40 MPa RC Beam (37.5 cm x 25 cm) | Beam | 40MPa | Concrete Rectangular | 250 | 375 | 937.5 | 7012.5 | 0.66 | 1608.37 | G300E | 3793178.13 | 29.76 | G300E | 3530829.54 | 27.7
525 | Story18 | B31 | 40 MPa RC Beam (37.5 cm x 25 cm) | Beam | 40MPa | Concrete Rectangular | 250 | 375 | 937.5 | 4612.5 | 0.43 | 1057.91 | G300E | 2199009.38 | 17.25 | G300E | 1271611.48 | 9.98
526 | Story18 | B32 | 40 MPa RC Beam (37.5 cm x 25 cm) | Beam | 40MPa | Concrete Rectangular | 250 | 375 | 937.5 | 7012.5 | 0.66 | 1608.37 | G300E | 3971996.87 | 31.17 | G300E | 1289948.64 | 10.12
527 | Story18 | B33 | 40 MPa RC Beam (30 cm x 25 cm) | Beam | 40MPa | Concrete Rectangular | 250 | 300 | 750 | 4612.5 | 0.35 | 846.33 | G300E | 2005284.38 | 15.73 | G300E | 1033200 | 8.11
528 | Story18 | B34 | 40 MPa RC Beam (30 cm x 25 cm) | Beam | 40MPa | Concrete Rectangular | 250 | 300 | 750 | 4612.5 | 0.35 | 846.33 | G300E | 2096381.25 | 16.45 | G300E | 1040118.75 | 8.16
529 | Story18 | B35 | 40 MPa RC Beam (37.5 cm x 25 cm) | Beam | 40MPa | Concrete Rectangular | 250 | 375 | 937.5 | 7012.5 | 0.66 | 1608.37 | G300E | 3971996.87 | 31.17 | G300E | 1419084.56 | 11.13
530 | Story18 | B36 | 40 MPa RC Beam (37.5 cm x 25 cm) | Beam | 40MPa | Concrete Rectangular | 250 | 375 | 937.5 | 4612.5 | 0.43 | 1057.91 | G300E | 2146542.19 | 16.84 | G300E | 2290973.98 | 17.98
531 | Story18 | B37 | 40 MPa RC Beam (37.5 cm x 25 cm) | Beam | 40MPa | Concrete Rectangular | 250 | 375 | 937.5 | 7200 | 0.68 | 1651.38 | G300E | 3896700 | 30.57 | G300E | 3629170.88 | 28.48
532 | Story18 | B38 | 40 MPa RC Beam (37.5 cm x 25 cm) | Beam | 40MPa | Concrete Rectangular | 250 | 375 | 937.5 | 4612.5 | 0.43 | 1057.91 | G300E | 3288712.5 | 25.8 | G300E | 1993081.43 | 15.64
533 | Story18 | B4 | 40 MPa RC Beam (30 cm x 25 cm) | Beam | 40MPa | Concrete Rectangular | 250 | 300 | 750 | 7012.5 | 0.53 | 1286.7 | G300E | 3413334.38 | 26.78 | G300E | 2031288.08 | 15.94
534 | Story18 | B40 | 40 MPa RC Beam (37.5 cm x 25 cm) | Beam | 40MPa | Concrete Rectangular | 250 | 375 | 937.5 | 4612.5 | 0.43 | 1057.91 | G300E | 3274010.16 | 25.69 | G300E | 1993210.08 | 15.64
535 | Story18 | B41 | 40 MPa RC Beam (37.5 cm x 25 cm) | Beam | 40MPa | Concrete Rectangular | 250 | 375 | 937.5 | 7012.5 | 0.66 | 1608.37 | G300E | 3795223.44 | 29.78 | G300E | 3532325.91 | 27.72
536 | Story18 | B42 | 40 MPa RC Beam (37.5 cm x 25 cm) | Beam | 40MPa | Concrete Rectangular | 250 | 375 | 937.5 | 4612.5 | 0.43 | 1057.91 | G300E | 2121750 | 16.65 | G300E | 2290973.98 | 17.98
537 | Story18 | B43 | 40 MPa RC Beam (37.5 cm x 25 cm) | Beam | 40MPa | Concrete Rectangular | 250 | 375 | 937.5 | 7012.5 | 0.66 | 1608.37 | G300E | 3971996.87 | 31.17 | G300E | 1289949.74 | 10.12
538 | Story18 | B44 | 40 MPa RC Beam (30 cm x 25 cm) | Beam | 40MPa | Concrete Rectangular | 250 | 300 | 750 | 4612.5 | 0.35 | 846.33 | G300E | 2025464.06 | 15.89 | G300E | 1040118.75 | 8.16
539 | Story18 | B45 | 40 MPa RC Beam (30 cm x 25 cm) | Beam | 40MPa | Concrete Rectangular | 250 | 300 | 750 | 4612.5 | 0.35 | 846.33 | G300E | 2057751.56 | 16.15 | G300E | 1550665.42 | 12.17
540 | Story18 | B46 | 40 MPa RC Beam (37.5 cm x 25 cm) | Beam | 40MPa | Concrete Rectangular | 250 | 375 | 937.5 | 7012.5 | 0.66 | 1608.37 | G300E | 3607054.69 | 28.3 | G300E | 1417988.86 | 11.13
541 | Story18 | B47 | 40 MPa RC Beam (37.5 cm x 25 cm) | Beam | 40MPa | Concrete Rectangular | 250 | 375 | 937.5 | 4612.5 | 0.43 | 1057.91 | G300E | 2134434.38 | 16.75 | G300E | 1271611.48 | 9.98
542 | Story18 | B48 | 40 MPa RC Beam (37.5 cm x 25 cm) | Beam | 40MPa | Concrete Rectangular | 250 | 375 | 937.5 | 7012.5 | 0.66 | 1608.37 | G300E | 2974176.56 | 23.34 | G300E | 3355191.98 | 26.33
543 | Story18 | B49 | 40 MPa RC Beam (37.5 cm x 25 cm) | Beam | 40MPa | Concrete Rectangular | 250 | 375 | 937.5 | 4612.5 | 0.43 | 1057.91 | G300E | 2420121.09 | 18.99 | G300E | 1399031.79 | 10.98
544 | Story18 | B5 | 40 MPa RC Beam (37.5 cm x 25 cm) | Beam | 40MPa | Concrete Rectangular | 250 | 375 | 937.5 | 4612.5 | 0.43 | 1057.91 | G300E | 2416373.44 | 18.96 | G300E | 1526452.1 | 11.98
545 | Story18 | B50 | 40 MPa RC Beam (37.5 cm x 25 cm) | Beam | 40MPa | Concrete Rectangular | 250 | 375 | 937.5 | 7012.5 | 0.66 | 1608.37 | G300E | 2896162.5 | 22.72 | G300E | 2157512.5 | 16.93
546 | Story18 | B51 | 40 MPa RC Beam (37.5 cm x 25 cm) | Beam | 40MPa | Concrete Rectangular | 250 | 375 | 937.5 | 4612.5 | 0.43 | 1057.91 | G300E | 2411760.94 | 18.92 | G300E | 1399031.79 | 10.98
547 | Story18 | B52 | 40 MPa RC Beam (37.5 cm x 25 cm) | Beam | 40MPa | Concrete Rectangular | 250 | 375 | 937.5 | 7012.5 | 0.66 | 1608.37 | G300E | 2973884.38 | 23.33 | G300E | 3355191.98 | 26.33
548 | Story18 | B53 | 40 MPa RC Beam (37.5 cm x 25 cm) | Beam | 40MPa | Concrete Rectangular | 250 | 375 | 937.5 | 4612.5 | 0.43 | 1057.91 | G300E | 2111371.88 | 16.57 | G300E | 1271611.48 | 9.98
549 | Story18 | B54 | 40 MPa RC Beam (37.5 cm x 25 cm) | Beam | 40MPa | Concrete Rectangular | 250 | 375 | 937.5 | 7012.5 | 0.66 | 1608.37 | G300E | 3607054.69 | 28.3 | G300E | 1417988.86 | 11.13
550 | Story18 | B55 | 40 MPa RC Beam (30 cm x 25 cm) | Beam | 40MPa | Concrete Rectangular | 250 | 300 | 750 | 4612.5 | 0.35 | 846.33 | G300E | 1837792.97 | 14.42 | G300E | 1442271.67 | 11.32
551 | Story18 | B56 | 40 MPa RC Beam (30 cm x 25 cm) | Beam | 40MPa | Concrete Rectangular | 250 | 300 | 750 | 7012.5 | 0.53 | 1286.7 | G300E | 3789964.06 | 29.74 | G300E | 2044729.29 | 16.04
552 | Story18 | B57 | 40 MPa RC Beam (30 cm x 25 cm) | Beam | 40MPa | Concrete Rectangular | 250 | 300 | 750 | 7012.5 | 0.53 | 1286.7 | G300E | 3332982.81 | 26.15 | G300E | 2197250 | 17.24
553 | Story18 | B58 | 40 MPa RC Beam (30 cm x 25 cm) | Beam | 40MPa | Concrete Rectangular | 250 | 300 | 750 | 7012.5 | 0.53 | 1286.7 | G300E | 3244450 | 25.46 | G300E | 2197250 | 17.24
554 | Story18 | B59 | 40 MPa RC Beam (30 cm x 25 cm) | Beam | 40MPa | Concrete Rectangular | 250 | 300 | 750 | 7012.5 | 0.53 | 1286.7 | G300E | 3332982.81 | 26.15 | G300E | 2197250 | 17.24
555 | Story18 | B6 | 40 MPa RC Beam (30 cm x 25 cm) | Beam | 40MPa | Concrete Rectangular | 250 | 300 | 750 | 7012.5 | 0.53 | 1286.7 | G300E | 3239775 | 25.42 | G300E | 1977525 | 15.52
556 | Story18 | B60 | 40 MPa RC Beam (30 cm x 25 cm) | Beam | 40MPa | Concrete Rectangular | 250 | 300 | 750 | 7012.5 | 0.53 | 1286.7 | G300E | 3790256.25 | 29.74 | G300E | 2024860.54 | 15.89
557 | Story18 | B7 | 40 MPa RC Beam (37.5 cm x 25 cm) | Beam | 40MPa | Concrete Rectangular | 250 | 375 | 937.5 | 4612.5 | 0.43 | 1057.91 | G300E | 2410319.53 | 18.91 | G300E | 1399031.79 | 10.98
558 | Story18 | B8 | 40 MPa RC Beam (30 cm x 25 cm) | Beam | 40MPa | Concrete Rectangular | 250 | 300 | 750 | 7012.5 | 0.53 | 1286.7 | G300E | 3327723.44 | 26.11 | G300E | 2197250 | 17.24
559 | Story18 | B9 | 40 MPa RC Beam (37.5 cm x 25 cm) | Beam | 40MPa | Concrete Rectangular | 250 | 375 | 937.5 | 4612.5 | 0.43 | 1057.91 | G300E | 2111371.88 | 16.57 | G300E | 1271611.48 | 9.98
560 | Story19 | B1 | 40 MPa RC Beam (30 cm x 25 cm) | Beam | 40MPa | Concrete Rectangular | 250 | 300 | 750 | 4625 | 0.35 | 848.62 | G300E | 1955796.88 | 15.35 | G300E | 1426524.02 | 11.19
561 | Story19 | B10 | 40 MPa RC Beam (30 cm x 25 cm) | Beam | 40MPa | Concrete Rectangular | 250 | 300 | 750 | 7025 | 0.53 | 1288.99 | G300E | 3758667.71 | 29.49 | G300E | 1906703.25 | 14.96
562 | Story19 | B11 | 40 MPa RC Beam (30 cm x 25 cm) | Beam | 40MPa | Concrete Rectangular | 250 | 300 | 750 | 4625 | 0.35 | 848.62 | G300E | 1834679.69 | 14.4 | G300E | 1320149.02 | 10.36
563 | Story19 | B12 | 40 MPa RC Beam (30 cm x 25 cm) | Beam | 40MPa | Concrete Rectangular | 250 | 300 | 750 | 4625 | 0.35 | 848.62 | G300E | 2087031.25 | 16.38 | G300E | 1020968.75 | 8.01
564 | Story19 | B13 | 40 MPa RC Beam (40 cm x 25 cm) | Beam | 40MPa | Concrete Rectangular | 250 | 400 | 1000 | 7025 | 0.7 | 1718.65 | G300E | 3461568.75 | 27.16 | G300E | 1359730.9 | 10.67
565 | Story19 | B14 | 40 MPa RC Beam (40 cm x 25 cm) | Beam | 40MPa | Concrete Rectangular | 250 | 400 | 1000 | 4625 | 0.46 | 1131.5 | G300E | 2163343.75 | 16.97 | G300E | 2415794.75 | 18.96
566 | Story19 | B15 | 40 MPa RC Beam (40 cm x 25 cm) | Beam | 40MPa | Concrete Rectangular | 250 | 400 | 1000 | 7025 | 0.7 | 1718.65 | G300E | 2617397.92 | 20.54 | G300E | 3532797.57 | 27.72
567 | Story19 | B16 | 40 MPa RC Beam (40 cm x 25 cm) | Beam | 40MPa | Concrete Rectangular | 250 | 400 | 1000 | 4800 | 0.48 | 1174.31 | G300E | 3034240 | 23.81 | G300E | 2693446.4 | 21.13
568 | Story19 | B17 | 40 MPa RC Beam (40 cm x 25 cm) | Beam | 40MPa | Concrete Rectangular | 250 | 400 | 1000 | 7025 | 0.7 | 1718.65 | G300E | 3140175 | 24.64 | G300E | 2173066.67 | 17.05
569 | Story19 | B18 | 40 MPa RC Beam (40 cm x 25 cm) | Beam | 40MPa | Concrete Rectangular | 250 | 400 | 1000 | 4800 | 0.48 | 1174.31 | G300E | 3287400 | 25.79 | G300E | 2126374.8 | 16.68
570 | Story19 | B19 | 40 MPa RC Beam (40 cm x 25 cm) | Beam | 40MPa | Concrete Rectangular | 250 | 400 | 1000 | 7025 | 0.7 | 1718.65 | G300E | 2921814.58 | 22.93 | G300E | 3532797.57 | 27.72
571 | Story19 | B2 | 40 MPa RC Beam (30 cm x 25 cm) | Beam | 40MPa | Concrete Rectangular | 250 | 300 | 750 | 7025 | 0.53 | 1288.99 | G300E | 3758667.71 | 29.49 | G300E | 1924265.75 | 15.1
572 | Story19 | B20 | 40 MPa RC Beam (40 cm x 25 cm) | Beam | 40MPa | Concrete Rectangular | 250 | 400 | 1000 | 4625 | 0.46 | 1131.5 | G300E | 2059859.38 | 16.16 | G300E | 2415794.75 | 18.96
573 | Story19 | B21 | 40 MPa RC Beam (40 cm x 25 cm) | Beam | 40MPa | Concrete Rectangular | 250 | 400 | 1000 | 7025 | 0.7 | 1718.65 | G300E | 3462154.17 | 27.17 | G300E | 1359730.9 | 10.67
574 | Story19 | B22 | 40 MPa RC Beam (30 cm x 25 cm) | Beam | 40MPa | Concrete Rectangular | 250 | 300 | 750 | 4625 | 0.35 | 848.62 | G300E | 2029218.75 | 15.92 | G300E | 1020968.75 | 8.01
575 | Story19 | B23 | 40 MPa RC Beam (30 cm x 25 cm) | Beam | 40MPa | Concrete Rectangular | 250 | 300 | 750 | 4625 | 0.35 | 848.62 | G300E | 2069398.44 | 16.24 | G300E | 1015187.5 | 7.97
576 | Story19 | B24 | 40 MPa RC Beam (40 cm x 25 cm) | Beam | 40MPa | Concrete Rectangular | 250 | 400 | 1000 | 7025 | 0.7 | 1718.65 | G300E | 3773888.54 | 29.61 | G300E | 1359730.9 | 10.67
577 | Story19 | B25 | 40 MPa RC Beam (40 cm x 25 cm) | Beam | 40MPa | Concrete Rectangular | 250 | 400 | 1000 | 4625 | 0.46 | 1131.5 | G300E | 2303250 | 18.07 | G300E | 1342794.75 | 10.54
578 | Story19 | B26 | 40 MPa RC Beam (40 cm x 25 cm) | Beam | 40MPa | Concrete Rectangular | 250 | 400 | 1000 | 7200 | 0.72 | 1761.47 | G300E | 3801000 | 29.82 | G300E | 3720038.4 | 29.19
579 | Story19 | B3 | 40 MPa RC Beam (40 cm x 25 cm) | Beam | 40MPa | Concrete Rectangular | 250 | 400 | 1000 | 4625 | 0.46 | 1131.5 | G300E | 2072578.12 | 16.26 | G300E | 1342794.75 | 10.54
580 | Story19 | B30 | 40 MPa RC Beam (40 cm x 25 cm) | Beam | 40MPa | Concrete Rectangular | 250 | 400 | 1000 | 7025 | 0.7 | 1718.65 | G300E | 3706565.62 | 29.08 | G300E | 3625488.93 | 28.45
581 | Story19 | B31 | 40 MPa RC Beam (40 cm x 25 cm) | Beam | 40MPa | Concrete Rectangular | 250 | 400 | 1000 | 4625 | 0.46 | 1131.5 | G300E | 2289953.12 | 17.97 | G300E | 1342794.75 | 10.54
582 | Story19 | B32 | 40 MPa RC Beam (40 cm x 25 cm) | Beam | 40MPa | Concrete Rectangular | 250 | 400 | 1000 | 7025 | 0.7 | 1718.65 | G300E | 3774766.67 | 29.62 | G300E | 1359730.9 | 10.67
583 | Story19 | B33 | 40 MPa RC Beam (30 cm x 25 cm) | Beam | 40MPa | Concrete Rectangular | 250 | 300 | 750 | 4625 | 0.35 | 848.62 | G300E | 2009273.44 | 15.77 | G300E | 1015187.5 | 7.97
584 | Story19 | B34 | 40 MPa RC Beam (30 cm x 25 cm) | Beam | 40MPa | Concrete Rectangular | 250 | 300 | 750 | 4625 | 0.35 | 848.62 | G300E | 2087609.38 | 16.38 | G300E | 1020968.75 | 8.01
585 | Story19 | B35 | 40 MPa RC Beam (40 cm x 25 cm) | Beam | 40MPa | Concrete Rectangular | 250 | 400 | 1000 | 7025 | 0.7 | 1718.65 | G300E | 3774181.25 | 29.61 | G300E | 1359730.9 | 10.67
586 | Story19 | B36 | 40 MPa RC Beam (40 cm x 25 cm) | Beam | 40MPa | Concrete Rectangular | 250 | 400 | 1000 | 4625 | 0.46 | 1131.5 | G300E | 2163343.75 | 16.97 | G300E | 2415794.75 | 18.96
587 | Story19 | B37 | 40 MPa RC Beam (40 cm x 25 cm) | Beam | 40MPa | Concrete Rectangular | 250 | 400 | 1000 | 7200 | 0.72 | 1761.47 | G300E | 3801600 | 29.83 | G300E | 3720700.8 | 29.19
588 | Story19 | B38 | 40 MPa RC Beam (40 cm x 25 cm) | Beam | 40MPa | Concrete Rectangular | 250 | 400 | 1000 | 4625 | 0.46 | 1131.5 | G300E | 3265250 | 25.62 | G300E | 2087035.88 | 16.38
589 | Story19 | B4 | 40 MPa RC Beam (30 cm x 25 cm) | Beam | 40MPa | Concrete Rectangular | 250 | 300 | 750 | 7025 | 0.53 | 1288.99 | G300E | 3462154.17 | 27.17 | G300E | 2142332.88 | 16.81
590 | Story19 | B40 | 40 MPa RC Beam (40 cm x 25 cm) | Beam | 40MPa | Concrete Rectangular | 250 | 400 | 1000 | 4625 | 0.46 | 1131.5 | G300E | 3171015.62 | 24.88 | G300E | 2052155.28 | 16.1
591 | Story19 | B41 | 40 MPa RC Beam (40 cm x 25 cm) | Beam | 40MPa | Concrete Rectangular | 250 | 400 | 1000 | 7025 | 0.7 | 1718.65 | G300E | 3708614.58 | 29.1 | G300E | 3626758.11 | 28.46
592 | Story19 | B42 | 40 MPa RC Beam (40 cm x 25 cm) | Beam | 40MPa | Concrete Rectangular | 250 | 400 | 1000 | 4625 | 0.46 | 1131.5 | G300E | 2059859.38 | 16.16 | G300E | 2415794.75 | 18.96
593 | Story19 | B43 | 40 MPa RC Beam (40 cm x 25 cm) | Beam | 40MPa | Concrete Rectangular | 250 | 400 | 1000 | 7025 | 0.7 | 1718.65 | G300E | 3774181.25 | 29.61 | G300E | 1359730.9 | 10.67
594 | Story19 | B44 | 40 MPa RC Beam (30 cm x 25 cm) | Beam | 40MPa | Concrete Rectangular | 250 | 300 | 750 | 4625 | 0.35 | 848.62 | G300E | 2029218.75 | 15.92 | G300E | 1020968.75 | 8.01
595 | Story19 | B45 | 40 MPa RC Beam (30 cm x 25 cm) | Beam | 40MPa | Concrete Rectangular | 250 | 300 | 750 | 4625 | 0.35 | 848.62 | G300E | 1955796.88 | 15.35 | G300E | 1427680.27 | 11.2
596 | Story19 | B46 | 40 MPa RC Beam (40 cm x 25 cm) | Beam | 40MPa | Concrete Rectangular | 250 | 400 | 1000 | 7025 | 0.7 | 1718.65 | G300E | 3462154.17 | 27.17 | G300E | 1359730.9 | 10.67
597 | Story19 | B47 | 40 MPa RC Beam (40 cm x 25 cm) | Beam | 40MPa | Concrete Rectangular | 250 | 400 | 1000 | 4625 | 0.46 | 1131.5 | G300E | 2062750 | 16.19 | G300E | 1342794.75 | 10.54
598 | Story19 | B48 | 40 MPa RC Beam (40 cm x 25 cm) | Beam | 40MPa | Concrete Rectangular | 250 | 400 | 1000 | 7025 | 0.7 | 1718.65 | G300E | 2923863.54 | 22.94 | G300E | 3532797.57 | 27.72
599 | Story19 | B49 | 40 MPa RC Beam (40 cm x 25 cm) | Beam | 40MPa | Concrete Rectangular | 250 | 400 | 1000 | 4625 | 0.46 | 1131.5 | G300E | 2331578.12 | 18.29 | G300E | 1476919.75 | 11.59
600 | Story19 | B5 | 40 MPa RC Beam (40 cm x 25 cm) | Beam | 40MPa | Concrete Rectangular | 250 | 400 | 1000 | 4625 | 0.46 | 1131.5 | G300E | 2328687.5 | 18.27 | G300E | 1611044.75 | 12.64
601 | Story19 | B50 | 40 MPa RC Beam (40 cm x 25 cm) | Beam | 40MPa | Concrete Rectangular | 250 | 400 | 1000 | 7025 | 0.7 | 1718.65 | G300E | 3140175 | 24.64 | G300E | 2178920.83 | 17.1
602 | Story19 | B51 | 40 MPa RC Beam (40 cm x 25 cm) | Beam | 40MPa | Concrete Rectangular | 250 | 400 | 1000 | 4625 | 0.46 | 1131.5 | G300E | 2327531.25 | 18.26 | G300E | 1476919.75 | 11.59
603 | Story19 | B52 | 40 MPa RC Beam (40 cm x 25 cm) | Beam | 40MPa | Concrete Rectangular | 250 | 400 | 1000 | 7025 | 0.7 | 1718.65 | G300E | 2923863.54 | 22.94 | G300E | 3532797.57 | 27.72
604 | Story19 | B53 | 40 MPa RC Beam (40 cm x 25 cm) | Beam | 40MPa | Concrete Rectangular | 250 | 400 | 1000 | 4625 | 0.46 | 1131.5 | G300E | 2051187.5 | 16.09 | G300E | 1342794.75 | 10.54
605 | Story19 | B54 | 40 MPa RC Beam (40 cm x 25 cm) | Beam | 40MPa | Concrete Rectangular | 250 | 400 | 1000 | 7025 | 0.7 | 1718.65 | G300E | 3462446.88 | 27.17 | G300E | 1359730.9 | 10.67
606 | Story19 | B55 | 40 MPa RC Beam (30 cm x 25 cm) | Beam | 40MPa | Concrete Rectangular | 250 | 300 | 750 | 4625 | 0.35 | 848.62 | G300E | 1834390.62 | 14.39 | G300E | 1320149.02 | 10.36
607 | Story19 | B56 | 40 MPa RC Beam (30 cm x 25 cm) | Beam | 40MPa | Concrete Rectangular | 250 | 300 | 750 | 7025 | 0.53 | 1288.99 | G300E | 3835357.29 | 30.09 | G300E | 1924265.75 | 15.1
608 | Story19 | B57 | 40 MPa RC Beam (30 cm x 25 cm) | Beam | 40MPa | Concrete Rectangular | 250 | 300 | 750 | 7025 | 0.53 | 1288.99 | G300E | 3380195.83 | 26.52 | G300E | 2201166.67 | 17.27
609 | Story19 | B58 | 40 MPa RC Beam (30 cm x 25 cm) | Beam | 40MPa | Concrete Rectangular | 250 | 300 | 750 | 7025 | 0.53 | 1288.99 | G300E | 3282138.54 | 25.75 | G300E | 2201166.67 | 17.27
610 | Story19 | B59 | 40 MPa RC Beam (30 cm x 25 cm) | Beam | 40MPa | Concrete Rectangular | 250 | 300 | 750 | 7025 | 0.53 | 1288.99 | G300E | 3380195.83 | 26.52 | G300E | 2201166.67 | 17.27
611 | Story19 | B6 | 40 MPa RC Beam (30 cm x 25 cm) | Beam | 40MPa | Concrete Rectangular | 250 | 300 | 750 | 7025 | 0.53 | 1288.99 | G300E | 3281845.83 | 25.75 | G300E | 1981050 | 15.54
612 | Story19 | B60 | 40 MPa RC Beam (30 cm x 25 cm) | Beam | 40MPa | Concrete Rectangular | 250 | 300 | 750 | 7025 | 0.53 | 1288.99 | G300E | 3835064.58 | 30.09 | G300E | 1906703.25 | 14.96
613 | Story19 | B7 | 40 MPa RC Beam (40 cm x 25 cm) | Beam | 40MPa | Concrete Rectangular | 250 | 400 | 1000 | 4625 | 0.46 | 1131.5 | G300E | 2325796.88 | 18.25 | G300E | 1476919.75 | 11.59
614 | Story19 | B8 | 40 MPa RC Beam (30 cm x 25 cm) | Beam | 40MPa | Concrete Rectangular | 250 | 300 | 750 | 7025 | 0.53 | 1288.99 | G300E | 3377561.46 | 26.5 | G300E | 2226778.94 | 17.47
615 | Story19 | B9 | 40 MPa RC Beam (40 cm x 25 cm) | Beam | 40MPa | Concrete Rectangular | 250 | 400 | 1000 | 4625 | 0.46 | 1131.5 | G300E | 2051187.5 | 16.09 | G300E | 1342794.75 | 10.54
616 | Story2 | B1 | 40 MPa RC Beam (25 cm x 25 cm) | Beam | 40MPa | Concrete Rectangular | 250 | 250 | 625 | 4500 | 0.28 | 688.07 | G300E | 1327178.57 | 10.41 | G300E | 767571.43 | 6.02
617 | Story2 | B10 | 40 MPa RC Beam (25 cm x 25 cm) | Beam | 40MPa | Concrete Rectangular | 250 | 250 | 625 | 6900 | 0.43 | 1055.05 | G300E | 2381440.91 | 18.69 | G300E | 626645.45 | 4.92
618 | Story2 | B11 | 40 MPa RC Beam (25 cm x 25 cm) | Beam | 40MPa | Concrete Rectangular | 250 | 250 | 625 | 4500 | 0.28 | 688.07 | G300E | 954642.86 | 7.49 | G300E | 767571.43 | 6.02
619 | Story2 | B12 | 40 MPa RC Beam (25 cm x 25 cm) | Beam | 40MPa | Concrete Rectangular | 250 | 250 | 625 | 4500 | 0.28 | 688.07 | G300E | 1512000 | 11.86 | G300E | 748285.71 | 5.87
620 | Story2 | B13 | 40 MPa RC Beam (25 cm x 25 cm) | Beam | 40MPa | Concrete Rectangular | 250 | 250 | 625 | 6900 | 0.43 | 1055.05 | G300E | 3212890.91 | 25.21 | G300E | 718123.77 | 5.63
621 | Story2 | B14 | 40 MPa RC Beam (25 cm x 25 cm) | Beam | 40MPa | Concrete Rectangular | 250 | 250 | 625 | 4500 | 0.28 | 688.07 | G300E | 1479214.29 | 11.61 | G300E | 214071.43 | 1.68
622 | Story2 | B15 | 40 MPa RC Beam (25 cm x 25 cm) | Beam | 40MPa | Concrete Rectangular | 250 | 250 | 625 | 6900 | 0.43 | 1055.05 | G300E | 2614159.09 | 20.51 | G300E | 672384.61 | 5.28
623 | Story2 | B16 | 40 MPa RC Beam (25 cm x 25 cm) | Beam | 40MPa | Concrete Rectangular | 250 | 250 | 625 | 4800 | 0.3 | 733.94 | G300E | 1733440 | 13.6 | G300E | 639360 | 5.02
624 | Story2 | B17 | 40 MPa RC Beam (25 cm x 25 cm) | Beam | 40MPa | Concrete Rectangular | 250 | 250 | 625 | 6900 | 0.43 | 1055.05 | G300E | 2201100 | 17.27 | G300E | 626645.45 | 4.92
625 | Story2 | B18 | 40 MPa RC Beam (25 cm x 25 cm) | Beam | 40MPa | Concrete Rectangular | 250 | 250 | 625 | 4800 | 0.3 | 733.94 | G300E | 1665600 | 13.07 | G300E | 745920 | 5.85
626 | Story2 | B19 | 40 MPa RC Beam (25 cm x 25 cm) | Beam | 40MPa | Concrete Rectangular | 250 | 250 | 625 | 6900 | 0.43 | 1055.05 | G300E | 2673122.73 | 20.97 | G300E | 336192.31 | 2.64
627 | Story2 | B2 | 40 MPa RC Beam (25 cm x 25 cm) | Beam | 40MPa | Concrete Rectangular | 250 | 250 | 625 | 6900 | 0.43 | 1055.05 | G300E | 2381754.55 | 18.69 | G300E | 626645.45 | 4.92
628 | Story2 | B20 | 40 MPa RC Beam (25 cm x 25 cm) | Beam | 40MPa | Concrete Rectangular | 250 | 250 | 625 | 4500 | 0.28 | 688.07 | G300E | 1458321.43 | 11.44 | G300E | 214071.43 | 1.68
629 | Story2 | B21 | 40 MPa RC Beam (25 cm x 25 cm) | Beam | 40MPa | Concrete Rectangular | 250 | 250 | 625 | 6900 | 0.43 | 1055.05 | G300E | 3213204.55 | 25.21 | G300E | 91478.32 | 0.72
630 | Story2 | B22 | 40 MPa RC Beam (25 cm x 25 cm) | Beam | 40MPa | Concrete Rectangular | 250 | 250 | 625 | 4500 | 0.28 | 688.07 | G300E | 936000 | 7.34 | G300E | 748285.71 | 5.87
631 | Story2 | B23 | 40 MPa RC Beam (25 cm x 25 cm) | Beam | 40MPa | Concrete Rectangular | 250 | 250 | 625 | 4500 | 0.28 | 688.07 | G300E | 1512642.86 | 11.87 | G300E | 744428.57 | 5.84
632 | Story2 | B24 | 40 MPa RC Beam (25 cm x 25 cm) | Beam | 40MPa | Concrete Rectangular | 250 | 250 | 625 | 6900 | 0.43 | 1055.05 | G300E | 3073009.09 | 24.11 | G300E | 718123.77 | 5.63
633 | Story2 | B25 | 40 MPa RC Beam (25 cm x 25 cm) | Beam | 40MPa | Concrete Rectangular | 250 | 250 | 625 | 4500 | 0.28 | 688.07 | G300E | 1420392.86 | 11.14 | G300E | 642214.29 | 5.04
634 | Story2 | B26 | 40 MPa RC Beam (25 cm x 25 cm) | Beam | 40MPa | Concrete Rectangular | 250 | 250 | 625 | 7200 | 0.45 | 1100.92 | G300E | 2850260.87 | 22.36 | G300E | 729704.35 | 5.73
635 | Story2 | B3 | 40 MPa RC Beam (25 cm x 25 cm) | Beam | 40MPa | Concrete Rectangular | 250 | 250 | 625 | 4500 | 0.28 | 688.07 | G300E | 1695214.29 | 13.3 | G300E | 367982.68 | 2.89
636 | Story2 | B30 | 40 MPa RC Beam (25 cm x 25 cm) | Beam | 40MPa | Concrete Rectangular | 250 | 250 | 625 | 6900 | 0.43 | 1055.05 | G300E | 2723700 | 21.37 | G300E | 399600 | 3.14
637 | Story2 | B31 | 40 MPa RC Beam (25 cm x 25 cm) | Beam | 40MPa | Concrete Rectangular | 250 | 250 | 625 | 4500 | 0.28 | 688.07 | G300E | 1397571.43 | 10.97 | G300E | 642214.29 | 5.04
638 | Story2 | B32 | 40 MPa RC Beam (25 cm x 25 cm) | Beam | 40MPa | Concrete Rectangular | 250 | 250 | 625 | 6900 | 0.43 | 1055.05 | G300E | 3073009.09 | 24.11 | G300E | 91478.32 | 0.72
639 | Story2 | B33 | 40 MPa RC Beam (25 cm x 25 cm) | Beam | 40MPa | Concrete Rectangular | 250 | 250 | 625 | 4500 | 0.28 | 688.07 | G300E | 936000 | 7.34 | G300E | 744428.57 | 5.84
640 | Story2 | B34 | 40 MPa RC Beam (25 cm x 25 cm) | Beam | 40MPa | Concrete Rectangular | 250 | 250 | 625 | 4500 | 0.28 | 688.07 | G300E | 1512000 | 11.86 | G300E | 748285.71 | 5.87
641 | Story2 | B35 | 40 MPa RC Beam (25 cm x 25 cm) | Beam | 40MPa | Concrete Rectangular | 250 | 250 | 625 | 6900 | 0.43 | 1055.05 | G300E | 3203481.82 | 25.14 | G300E | 718123.77 | 5.63
642 | Story2 | B36 | 40 MPa RC Beam (25 cm x 25 cm) | Beam | 40MPa | Concrete Rectangular | 250 | 250 | 625 | 4500 | 0.28 | 688.07 | G300E | 1478892.86 | 11.6 | G300E | 214071.43 | 1.68
643 | Story2 | B37 | 40 MPa RC Beam (25 cm x 25 cm) | Beam | 40MPa | Concrete Rectangular | 250 | 250 | 625 | 7200 | 0.45 | 1100.92 | G300E | 2909739.13 | 22.83 | G300E | 729704.35 | 5.73
644 | Story2 | B38 | 40 MPa RC Beam (25 cm x 25 cm) | Beam | 40MPa | Concrete Rectangular | 250 | 250 | 625 | 4500 | 0.28 | 688.07 | G300E | 1575300 | 12.36 | G300E | 699300 | 5.49
645 | Story2 | B4 | 40 MPa RC Beam (25 cm x 25 cm) | Beam | 40MPa | Concrete Rectangular | 250 | 250 | 625 | 6900 | 0.43 | 1055.05 | G300E | 2090700 | 16.4 | G300E | 574425 | 4.51
646 | Story2 | B40 | 40 MPa RC Beam (25 cm x 25 cm) | Beam | 40MPa | Concrete Rectangular | 250 | 250 | 625 | 4500 | 0.28 | 688.07 | G300E | 1563600 | 12.27 | G300E | 699300 | 5.49
647 | Story2 | B41 | 40 MPa RC Beam (25 cm x 25 cm) | Beam | 40MPa | Concrete Rectangular | 250 | 250 | 625 | 6900 | 0.43 | 1055.05 | G300E | 2788500 | 21.88 | G300E | 399600 | 3.14
648 | Story2 | B42 | 40 MPa RC Beam (25 cm x 25 cm) | Beam | 40MPa | Concrete Rectangular | 250 | 250 | 625 | 4500 | 0.28 | 688.07 | G300E | 1458321.43 | 11.44 | G300E | 214071.43 | 1.68
649 | Story2 | B43 | 40 MPa RC Beam (25 cm x 25 cm) | Beam | 40MPa | Concrete Rectangular | 250 | 250 | 625 | 6900 | 0.43 | 1055.05 | G300E | 3203481.82 | 25.14 | G300E | 91478.32 | 0.72
650 | Story2 | B44 | 40 MPa RC Beam (25 cm x 25 cm) | Beam | 40MPa | Concrete Rectangular | 250 | 250 | 625 | 4500 | 0.28 | 688.07 | G300E | 936000 | 7.34 | G300E | 748285.71 | 5.87
651 | Story2 | B45 | 40 MPa RC Beam (25 cm x 25 cm) | Beam | 40MPa | Concrete Rectangular | 250 | 250 | 625 | 4500 | 0.28 | 688.07 | G300E | 1327178.57 | 10.41 | G300E | 767571.43 | 6.02
652 | Story2 | B46 | 40 MPa RC Beam (25 cm x 25 cm) | Beam | 40MPa | Concrete Rectangular | 250 | 250 | 625 | 6900 | 0.43 | 1055.05 | G300E | 3213204.55 | 25.21 | G300E | 718123.77 | 5.63
653 | Story2 | B47 | 40 MPa RC Beam (25 cm x 25 cm) | Beam | 40MPa | Concrete Rectangular | 250 | 250 | 625 | 4500 | 0.28 | 688.07 | G300E | 1680750 | 13.19 | G300E | 367982.68 | 2.89
654 | Story2 | B48 | 40 MPa RC Beam (25 cm x 25 cm) | Beam | 40MPa | Concrete Rectangular | 250 | 250 | 625 | 6900 | 0.43 | 1055.05 | G300E | 2673122.73 | 20.97 | G300E | 649515.03 | 5.1
655 | Story2 | B49 | 40 MPa RC Beam (25 cm x 25 cm) | Beam | 40MPa | Concrete Rectangular | 250 | 250 | 625 | 4500 | 0.28 | 688.07 | G300E | 1687500 | 13.24 | G300E | 153911.25 | 1.21
656 | Story2 | B5 | 40 MPa RC Beam (25 cm x 25 cm) | Beam | 40MPa | Concrete Rectangular | 250 | 250 | 625 | 4500 | 0.28 | 688.07 | G300E | 1689428.57 | 13.26 | G300E | 46875.54 | 0.37
657 | Story2 | B50 | 40 MPa RC Beam (25 cm x 25 cm) | Beam | 40MPa | Concrete Rectangular | 250 | 250 | 625 | 6900 | 0.43 | 1055.05 | G300E | 2203609.09 | 17.29 | G300E | 626645.45 | 4.92
658 | Story2 | B51 | 40 MPa RC Beam (25 cm x 25 cm) | Beam | 40MPa | Concrete Rectangular | 250 | 250 | 625 | 4500 | 0.28 | 688.07 | G300E | 1684928.57 | 13.22 | G300E | 153911.25 | 1.21
659 | Story2 | B52 | 40 MPa RC Beam (25 cm x 25 cm) | Beam | 40MPa | Concrete Rectangular | 250 | 250 | 625 | 6900 | 0.43 | 1055.05 | G300E | 2673122.73 | 20.97 | G300E | 336192.31 | 2.64
660 | Story2 | B53 | 40 MPa RC Beam (25 cm x 25 cm) | Beam | 40MPa | Concrete Rectangular | 250 | 250 | 625 | 4500 | 0.28 | 688.07 | G300E | 1668535.71 | 13.09 | G300E | 260946.96 | 2.05
661 | Story2 | B54 | 40 MPa RC Beam (25 cm x 25 cm) | Beam | 40MPa | Concrete Rectangular | 250 | 250 | 625 | 6900 | 0.43 | 1055.05 | G300E | 3213204.55 | 25.21 | G300E | 91478.32 | 0.72
662 | Story2 | B55 | 40 MPa RC Beam (25 cm x 25 cm) | Beam | 40MPa | Concrete Rectangular | 250 | 250 | 625 | 4500 | 0.28 | 688.07 | G300E | 954642.86 | 7.49 | G300E | 767571.43 | 6.02
663 | Story2 | B56 | 40 MPa RC Beam (25 cm x 25 cm) | Beam | 40MPa | Concrete Rectangular | 250 | 250 | 625 | 6900 | 0.43 | 1055.05 | G300E | 2446677.27 | 19.2 | G300E | 626645.45 | 4.92
664 | Story2 | B57 | 40 MPa RC Beam (25 cm x 25 cm) | Beam | 40MPa | Concrete Rectangular | 250 | 250 | 625 | 6900 | 0.43 | 1055.05 | G300E | 2092581.82 | 16.42 | G300E | 626645.45 | 4.92
665 | Story2 | B58 | 40 MPa RC Beam (25 cm x 25 cm) | Beam | 40MPa | Concrete Rectangular | 250 | 250 | 625 | 6900 | 0.43 | 1055.05 | G300E | 2113281.82 | 16.58 | G300E | 626645.45 | 4.92
666 | Story2 | B59 | 40 MPa RC Beam (25 cm x 25 cm) | Beam | 40MPa | Concrete Rectangular | 250 | 250 | 625 | 6900 | 0.43 | 1055.05 | G300E | 2092581.82 | 16.42 | G300E | 626645.45 | 4.92
667 | Story2 | B6 | 40 MPa RC Beam (25 cm x 25 cm) | Beam | 40MPa | Concrete Rectangular | 250 | 250 | 625 | 6900 | 0.43 | 1055.05 | G300E | 2113595.45 | 16.58 | G300E | 626645.45 | 4.92
668 | Story2 | B60 | 40 MPa RC Beam (25 cm x 25 cm) | Beam | 40MPa | Concrete Rectangular | 250 | 250 | 625 | 6900 | 0.43 | 1055.05 | G300E | 2446677.27 | 19.2 | G300E | 626645.45 | 4.92
669 | Story2 | B7 | 40 MPa RC Beam (25 cm x 25 cm) | Beam | 40MPa | Concrete Rectangular | 250 | 250 | 625 | 4500 | 0.28 | 688.07 | G300E | 1684285.71 | 13.22 | G300E | 46875.54 | 0.37
670 | Story2 | B8 | 40 MPa RC Beam (25 cm x 25 cm) | Beam | 40MPa | Concrete Rectangular | 250 | 250 | 625 | 6900 | 0.43 | 1055.05 | G300E | 2092895.45 | 16.42 | G300E | 626645.45 | 4.92
671 | Story2 | B9 | 40 MPa RC Beam (25 cm x 25 cm) | Beam | 40MPa | Concrete Rectangular | 250 | 250 | 625 | 4500 | 0.28 | 688.07 | G300E | 1668535.71 | 13.09 | G300E | 153911.25 | 1.21
672 | Story20 | B1 | 40 MPa RC Beam (30 cm x 25 cm) | Beam | 40MPa | Concrete Rectangular | 250 | 300 | 750 | 4625 | 0.35 | 848.62 | G300E | 1957820.31 | 15.36 | G300E | 1550242.77 | 12.16
673 | Story20 | B10 | 40 MPa RC Beam (30 cm x 25 cm) | Beam | 40MPa | Concrete Rectangular | 250 | 300 | 750 | 7025 | 0.53 | 1288.99 | G300E | 3847651.04 | 30.19 | G300E | 1914899.09 | 15.03
674 | Story20 | B11 | 40 MPa RC Beam (30 cm x 25 cm) | Beam | 40MPa | Concrete Rectangular | 250 | 300 | 750 | 4625 | 0.35 | 848.62 | G300E | 1843640.62 | 14.47 | G300E | 1550242.77 | 12.16
675 | Story20 | B12 | 40 MPa RC Beam (30 cm x 25 cm) | Beam | 40MPa | Concrete Rectangular | 250 | 300 | 750 | 4625 | 0.35 | 848.62 | G300E | 2082406.25 | 16.34 | G300E | 1034843.75 | 8.12
676 | Story20 | B13 | 40 MPa RC Beam (40 cm x 25 cm) | Beam | 40MPa | Concrete Rectangular | 250 | 400 | 1000 | 7025 | 0.7 | 1718.65 | G300E | 3471228.12 | 27.24 | G300E | 1495547.57 | 11.73
677 | Story20 | B14 | 40 MPa RC Beam (40 cm x 25 cm) | Beam | 40MPa | Concrete Rectangular | 250 | 400 | 1000 | 4625 | 0.46 | 1131.5 | G300E | 2159007.81 | 16.94 | G300E | 2415794.75 | 18.96
678 | Story20 | B15 | 40 MPa RC Beam (40 cm x 25 cm) | Beam | 40MPa | Concrete Rectangular | 250 | 400 | 1000 | 7025 | 0.7 | 1718.65 | G300E | 2618276.04 | 20.54 | G300E | 3532797.57 | 27.72
679 | Story20 | B16 | 40 MPa RC Beam (40 cm x 25 cm) | Beam | 40MPa | Concrete Rectangular | 250 | 400 | 1000 | 4800 | 0.48 | 1174.31 | G300E | 3101440 | 24.34 | G300E | 2703604.48 | 21.21
680 | Story20 | B17 | 40 MPa RC Beam (40 cm x 25 cm) | Beam | 40MPa | Concrete Rectangular | 250 | 400 | 1000 | 7025 | 0.7 | 1718.65 | G300E | 2965720.83 | 23.27 | G300E | 2183604.17 | 17.13
681 | Story20 | B18 | 40 MPa RC Beam (40 cm x 25 cm) | Beam | 40MPa | Concrete Rectangular | 250 | 400 | 1000 | 4800 | 0.48 | 1174.31 | G300E | 3177000 | 24.93 | G300E | 2174172 | 17.06
682 | Story20 | B19 | 40 MPa RC Beam (40 cm x 25 cm) | Beam | 40MPa | Concrete Rectangular | 250 | 400 | 1000 | 7025 | 0.7 | 1718.65 | G300E | 2918302.08 | 22.9 | G300E | 3532797.57 | 27.72
683 | Story20 | B2 | 40 MPa RC Beam (30 cm x 25 cm) | Beam | 40MPa | Concrete Rectangular | 250 | 300 | 750 | 7025 | 0.53 | 1288.99 | G300E | 3847358.33 | 30.19 | G300E | 1927778.25 | 15.13
684 | Story20 | B20 | 40 MPa RC Beam (40 cm x 25 cm) | Beam | 40MPa | Concrete Rectangular | 250 | 400 | 1000 | 4625 | 0.46 | 1131.5 | G300E | 2057546.88 | 16.14 | G300E | 2415794.75 | 18.96
685 | Story20 | B21 | 40 MPa RC Beam (40 cm x 25 cm) | Beam | 40MPa | Concrete Rectangular | 250 | 400 | 1000 | 7025 | 0.7 | 1718.65 | G300E | 3471228.12 | 27.24 | G300E | 1359730.9 | 10.67
686 | Story20 | B22 | 40 MPa RC Beam (30 cm x 25 cm) | Beam | 40MPa | Concrete Rectangular | 250 | 300 | 750 | 4625 | 0.35 | 848.62 | G300E | 2031531.25 | 15.94 | G300E | 1034843.75 | 8.12
687 | Story20 | B23 | 40 MPa RC Beam (30 cm x 25 cm) | Beam | 40MPa | Concrete Rectangular | 250 | 300 | 750 | 4625 | 0.35 | 848.62 | G300E | 2063039.06 | 16.19 | G300E | 1029062.5 | 8.07
688 | Story20 | B24 | 40 MPa RC Beam (40 cm x 25 cm) | Beam | 40MPa | Concrete Rectangular | 250 | 400 | 1000 | 7025 | 0.7 | 1718.65 | G300E | 3802573.96 | 29.84 | G300E | 1359730.9 | 10.67
689 | Story20 | B25 | 40 MPa RC Beam (40 cm x 25 cm) | Beam | 40MPa | Concrete Rectangular | 250 | 400 | 1000 | 4625 | 0.46 | 1131.5 | G300E | 2299492.19 | 18.04 | G300E | 1342794.75 | 10.54
690 | Story20 | B26 | 40 MPa RC Beam (40 cm x 25 cm) | Beam | 40MPa | Concrete Rectangular | 250 | 400 | 1000 | 7200 | 0.72 | 1761.47 | G300E | 3879300 | 30.44 | G300E | 3692480.4 | 28.97
691 | Story20 | B3 | 40 MPa RC Beam (40 cm x 25 cm) | Beam | 40MPa | Concrete Rectangular | 250 | 400 | 1000 | 4625 | 0.46 | 1131.5 | G300E | 2075757.81 | 16.29 | G300E | 1342794.75 | 10.54
692 | Story20 | B30 | 40 MPa RC Beam (40 cm x 25 cm) | Beam | 40MPa | Concrete Rectangular | 250 | 400 | 1000 | 7025 | 0.7 | 1718.65 | G300E | 3783547.92 | 29.69 | G300E | 3599524.53 | 28.24
693 | Story20 | B31 | 40 MPa RC Beam (40 cm x 25 cm) | Beam | 40MPa | Concrete Rectangular | 250 | 400 | 1000 | 4625 | 0.46 | 1131.5 | G300E | 2287929.69 | 17.95 | G300E | 1342794.75 | 10.54
694 | Story20 | B32 | 40 MPa RC Beam (40 cm x 25 cm) | Beam | 40MPa | Concrete Rectangular | 250 | 400 | 1000 | 7025 | 0.7 | 1718.65 | G300E | 3803159.38 | 29.84 | G300E | 1359730.9 | 10.67
695 | Story20 | B33 | 40 MPa RC Beam (30 cm x 25 cm) | Beam | 40MPa | Concrete Rectangular | 250 | 300 | 750 | 4625 | 0.35 | 848.62 | G300E | 2010718.75 | 15.78 | G300E | 1029062.5 | 8.07
696 | Story20 | B34 | 40 MPa RC Beam (30 cm x 25 cm) | Beam | 40MPa | Concrete Rectangular | 250 | 300 | 750 | 4625 | 0.35 | 848.62 | G300E | 2082695.31 | 16.34 | G300E | 1034843.75 | 8.12
697 | Story20 | B35 | 40 MPa RC Beam (40 cm x 25 cm) | Beam | 40MPa | Concrete Rectangular | 250 | 400 | 1000 | 7025 | 0.7 | 1718.65 | G300E | 3803159.38 | 29.84 | G300E | 1359730.9 | 10.67
698 | Story20 | B36 | 40 MPa RC Beam (40 cm x 25 cm) | Beam | 40MPa | Concrete Rectangular | 250 | 400 | 1000 | 4625 | 0.46 | 1131.5 | G300E | 2158718.75 | 16.94 | G300E | 2415794.75 | 18.96
699 | Story20 | B37 | 40 MPa RC Beam (40 cm x 25 cm) | Beam | 40MPa | Concrete Rectangular | 250 | 400 | 1000 | 7200 | 0.72 | 1761.47 | G300E | 3879900 | 30.44 | G300E | 3691935.6 | 28.97
700 | Story20 | B38 | 40 MPa RC Beam (40 cm x 25 cm) | Beam | 40MPa | Concrete Rectangular | 250 | 400 | 1000 | 4625 | 0.46 | 1131.5 | G300E | 3156562.5 | 24.77 | G300E | 2097361.19 | 16.46
701 | Story20 | B4 | 40 MPa RC Beam (30 cm x 25 cm) | Beam | 40MPa | Concrete Rectangular | 250 | 300 | 750 | 7025 | 0.53 | 1288.99 | G300E | 3477082.29 | 27.28 | G300E | 2252391.21 | 17.67
702 | Story20 | B40 | 40 MPa RC Beam (40 cm x 25 cm) | Beam | 40MPa | Concrete Rectangular | 250 | 400 | 1000 | 4625 | 0.46 | 1131.5 | G300E | 3150203.12 | 24.72 | G300E | 2097452.53 | 16.46
703 | Story20 | B41 | 40 MPa RC Beam (40 cm x 25 cm) | Beam | 40MPa | Concrete Rectangular | 250 | 400 | 1000 | 7025 | 0.7 | 1718.65 | G300E | 3785304.17 | 29.7 | G300E | 3601032.56 | 28.26
704 | Story20 | B42 | 40 MPa RC Beam (40 cm x 25 cm) | Beam | 40MPa | Concrete Rectangular | 250 | 400 | 1000 | 4625 | 0.46 | 1131.5 | G300E | 2057546.88 | 16.14 | G300E | 2415794.75 | 18.96
705 | Story20 | B43 | 40 MPa RC Beam (40 cm x 25 cm) | Beam | 40MPa | Concrete Rectangular | 250 | 400 | 1000 | 7025 | 0.7 | 1718.65 | G300E | 3803452.08 | 29.84 | G300E | 1359730.9 | 10.67
706 | Story20 | B44 | 40 MPa RC Beam (30 cm x 25 cm) | Beam | 40MPa | Concrete Rectangular | 250 | 300 | 750 | 4625 | 0.35 | 848.62 | G300E | 2031531.25 | 15.94 | G300E | 1034843.75 | 8.12
707 | Story20 | B45 | 40 MPa RC Beam (30 cm x 25 cm) | Beam | 40MPa | Concrete Rectangular | 250 | 300 | 750 | 4625 | 0.35 | 848.62 | G300E | 1957531.25 | 15.36 | G300E | 1550242.77 | 12.16
708 | Story20 | B46 | 40 MPa RC Beam (40 cm x 25 cm) | Beam | 40MPa | Concrete Rectangular | 250 | 400 | 1000 | 7025 | 0.7 | 1718.65 | G300E | 3471520.83 | 27.24 | G300E | 1495547.57 | 11.73
709 | Story20 | B47 | 40 MPa RC Beam (40 cm x 25 cm) | Beam | 40MPa | Concrete Rectangular | 250 | 400 | 1000 | 4625 | 0.46 | 1131.5 | G300E | 2066218.75 | 16.21 | G300E | 1342794.75 | 10.54
710 | Story20 | B48 | 40 MPa RC Beam (40 cm x 25 cm) | Beam | 40MPa | Concrete Rectangular | 250 | 400 | 1000 | 7025 | 0.7 | 1718.65 | G300E | 2920936.46 | 22.92 | G300E | 3532797.57 | 27.72
711 | Story20 | B49 | 40 MPa RC Beam (40 cm x 25 cm) | Beam | 40MPa | Concrete Rectangular | 250 | 400 | 1000 | 4625 | 0.46 | 1131.5 | G300E | 2343718.75 | 18.39 | G300E | 1611044.75 | 12.64
712 | Story20 | B5 | 40 MPa RC Beam (40 cm x 25 cm) | Beam | 40MPa | Concrete Rectangular | 250 | 400 | 1000 | 4625 | 0.46 | 1131.5 | G300E | 2340539.06 | 18.36 | G300E | 1745169.75 | 13.69
713 | Story20 | B50 | 40 MPa RC Beam (40 cm x 25 cm) | Beam | 40MPa | Concrete Rectangular | 250 | 400 | 1000 | 7025 | 0.7 | 1718.65 | G300E | 2965720.83 | 23.27 | G300E | 2192970.83 | 17.21
714 | Story20 | B51 | 40 MPa RC Beam (40 cm x 25 cm) | Beam | 40MPa | Concrete Rectangular | 250 | 400 | 1000 | 4625 | 0.46 | 1131.5 | G300E | 2340539.06 | 18.36 | G300E | 1611044.75 | 12.64
715 | Story20 | B52 | 40 MPa RC Beam (40 cm x 25 cm) | Beam | 40MPa | Concrete Rectangular | 250 | 400 | 1000 | 7025 | 0.7 | 1718.65 | G300E | 2920351.04 | 22.91 | G300E | 3532797.57 | 27.72
716 | Story20 | B53 | 40 MPa RC Beam (40 cm x 25 cm) | Beam | 40MPa | Concrete Rectangular | 250 | 400 | 1000 | 4625 | 0.46 | 1131.5 | G300E | 2057835.94 | 16.15 | G300E | 1342794.75 | 10.54
717 | Story20 | B54 | 40 MPa RC Beam (40 cm x 25 cm) | Beam | 40MPa | Concrete Rectangular | 250 | 400 | 1000 | 7025 | 0.7 | 1718.65 | G300E | 3471228.12 | 27.24 | G300E | 1359730.9 | 10.67
718 | Story20 | B55 | 40 MPa RC Beam (30 cm x 25 cm) | Beam | 40MPa | Concrete Rectangular | 250 | 300 | 750 | 4625 | 0.35 | 848.62 | G300E | 1843640.62 | 14.47 | G300E | 1550242.77 | 12.16
719 | Story20 | B56 | 40 MPa RC Beam (30 cm x 25 cm) | Beam | 40MPa | Concrete Rectangular | 250 | 300 | 750 | 7025 | 0.53 | 1288.99 | G300E | 3853505.21 | 30.24 | G300E | 1927778.25 | 15.13
720 | Story20 | B57 | 40 MPa RC Beam (30 cm x 25 cm) | Beam | 40MPa | Concrete Rectangular | 250 | 300 | 750 | 7025 | 0.53 | 1288.99 | G300E | 3393660.42 | 26.63 | G300E | 2226778.94 | 17.47
721 | Story20 | B58 | 40 MPa RC Beam (30 cm x 25 cm) | Beam | 40MPa | Concrete Rectangular | 250 | 300 | 750 | 7025 | 0.53 | 1288.99 | G300E | 3284187.5 | 25.77 | G300E | 2201166.67 | 17.27
722 | Story20 | B59 | 40 MPa RC Beam (30 cm x 25 cm) | Beam | 40MPa | Concrete Rectangular | 250 | 300 | 750 | 7025 | 0.53 | 1288.99 | G300E | 3393660.42 | 26.63 | G300E | 2226778.94 | 17.47
723 | Story20 | B6 | 40 MPa RC Beam (30 cm x 25 cm) | Beam | 40MPa | Concrete Rectangular | 250 | 300 | 750 | 7025 | 0.53 | 1288.99 | G300E | 3283309.38 | 25.76 | G300E | 2201166.67 | 17.27
724 | Story20 | B60 | 40 MPa RC Beam (30 cm x 25 cm) | Beam | 40MPa | Concrete Rectangular | 250 | 300 | 750 | 7025 | 0.53 | 1288.99 | G300E | 3853797.92 | 30.24 | G300E | 1914899.09 | 15.03
725 | Story20 | B7 | 40 MPa RC Beam (40 cm x 25 cm) | Beam | 40MPa | Concrete Rectangular | 250 | 400 | 1000 | 4625 | 0.46 | 1131.5 | G300E | 2339671.88 | 18.36 | G300E | 1611044.75 | 12.64
726 | Story20 | B8 | 40 MPa RC Beam (30 cm x 25 cm) | Beam | 40MPa | Concrete Rectangular | 250 | 300 | 750 | 7025 | 0.53 | 1288.99 | G300E | 3391318.75 | 26.61 | G300E | 2226778.94 | 17.47
727 | Story20 | B9 | 40 MPa RC Beam (40 cm x 25 cm) | Beam | 40MPa | Concrete Rectangular | 250 | 400 | 1000 | 4625 | 0.46 | 1131.5 | G300E | 2057546.88 | 16.14 | G300E | 1342794.75 | 10.54
728 | Story21 | B1 | 40 MPa RC Beam (30 cm x 25 cm) | Beam | 40MPa | Concrete Rectangular | 250 | 300 | 750 | 4625 | 0.35 | 848.62 | G300E | 1960132.81 | 15.38 | G300E | 1561805.27 | 12.25
729 | Story21 | B10 | 40 MPa RC Beam (30 cm x 25 cm) | Beam | 40MPa | Concrete Rectangular | 250 | 300 | 750 | 7025 | 0.53 | 1288.99 | G300E | 3864920.83 | 30.33 | G300E | 1920753.25 | 15.07
730 | Story21 | B11 | 40 MPa RC Beam (30 cm x 25 cm) | Beam | 40MPa | Concrete Rectangular | 250 | 300 | 750 | 4625 | 0.35 | 848.62 | G300E | 1783226.56 | 13.99 | G300E | 1561805.27 | 12.25
731 | Story21 | B12 | 40 MPa RC Beam (30 cm x 25 cm) | Beam | 40MPa | Concrete Rectangular | 250 | 300 | 750 | 4625 | 0.35 | 848.62 | G300E | 2076914.06 | 16.3 | G300E | 1047562.5 | 8.22
732 | Story21 | B13 | 40 MPa RC Beam (40 cm x 25 cm) | Beam | 40MPa | Concrete Rectangular | 250 | 400 | 1000 | 7025 | 0.7 | 1718.65 | G300E | 3478838.54 | 27.3 | G300E | 1767180.9 | 13.87
733 | Story21 | B14 | 40 MPa RC Beam (40 cm x 25 cm) | Beam | 40MPa | Concrete Rectangular | 250 | 400 | 1000 | 4625 | 0.46 | 1131.5 | G300E | 2154382.81 | 16.9 | G300E | 2415794.75 | 18.96
734 | Story21 | B15 | 40 MPa RC Beam (40 cm x 25 cm) | Beam | 40MPa | Concrete Rectangular | 250 | 400 | 1000 | 7025 | 0.7 | 1718.65 | G300E | 2619739.58 | 20.56 | G300E | 3532797.57 | 27.72
735 | Story21 | B16 | 40 MPa RC Beam (40 cm x 25 cm) | Beam | 40MPa | Concrete Rectangular | 250 | 400 | 1000 | 4800 | 0.48 | 1174.31 | G300E | 3159680 | 24.79 | G300E | 2749821.44 | 21.58
736 | Story21 | B17 | 40 MPa RC Beam (40 cm x 25 cm) | Beam | 40MPa | Concrete Rectangular | 250 | 400 | 1000 | 7025 | 0.7 | 1718.65 | G300E | 3140175 | 24.64 | G300E | 2196483.33 | 17.23
737 | Story21 | B18 | 40 MPa RC Beam (40 cm x 25 cm) | Beam | 40MPa | Concrete Rectangular | 250 | 400 | 1000 | 4800 | 0.48 | 1174.31 | G300E | 3235500 | 25.39 | G300E | 2184315.6 | 17.14
738 | Story21 | B19 | 40 MPa RC Beam (40 cm x 25 cm) | Beam | 40MPa | Concrete Rectangular | 250 | 400 | 1000 | 7025 | 0.7 | 1718.65 | G300E | 2916838.54 | 22.89 | G300E | 3532797.57 | 27.72
739 | Story21 | B2 | 40 MPa RC Beam (30 cm x 25 cm) | Beam | 40MPa | Concrete Rectangular | 250 | 300 | 750 | 7025 | 0.53 | 1288.99 | G300E | 3864920.83 | 30.33 | G300E | 1931290.75 | 15.15
740 | Story21 | B20 | 40 MPa RC Beam (40 cm x 25 cm) | Beam | 40MPa | Concrete Rectangular | 250 | 400 | 1000 | 4625 | 0.46 | 1131.5 | G300E | 2055234.38 | 16.13 | G300E | 2415794.75 | 18.96
741 | Story21 | B21 | 40 MPa RC Beam (40 cm x 25 cm) | Beam | 40MPa | Concrete Rectangular | 250 | 400 | 1000 | 7025 | 0.7 | 1718.65 | G300E | 3480302.08 | 27.31 | G300E | 1767180.9 | 13.87
742 | Story21 | B22 | 40 MPa RC Beam (30 cm x 25 cm) | Beam | 40MPa | Concrete Rectangular | 250 | 300 | 750 | 4625 | 0.35 | 848.62 | G300E | 2034132.81 | 15.96 | G300E | 1047562.5 | 8.22
743 | Story21 | B23 | 40 MPa RC Beam (30 cm x 25 cm) | Beam | 40MPa | Concrete Rectangular | 250 | 300 | 750 | 4625 | 0.35 | 848.62 | G300E | 2057546.88 | 16.14 | G300E | 1040625 | 8.17
744 | Story21 | B24 | 40 MPa RC Beam (40 cm x 25 cm) | Beam | 40MPa | Concrete Rectangular | 250 | 400 | 1000 | 7025 | 0.7 | 1718.65 | G300E | 3827161.46 | 30.03 | G300E | 1359730.9 | 10.67
745 | Story21 | B25 | 40 MPa RC Beam (40 cm x 25 cm) | Beam | 40MPa | Concrete Rectangular | 250 | 400 | 1000 | 4625 | 0.46 | 1131.5 | G300E | 2295734.38 | 18.01 | G300E | 1342794.75 | 10.54
746 | Story21 | B26 | 40 MPa RC Beam (40 cm x 25 cm) | Beam | 40MPa | Concrete Rectangular | 250 | 400 | 1000 | 7200 | 0.72 | 1761.47 | G300E | 3946200 | 30.96 | G300E | 3700930.8 | 29.04
747 | Story21 | B3 | 40 MPa RC Beam (40 cm x 25 cm) | Beam | 40MPa | Concrete Rectangular | 250 | 400 | 1000 | 4625 | 0.46 | 1131.5 | G300E | 2077492.19 | 16.3 | G300E | 1342794.75 | 10.54
748 | Story21 | B30 | 40 MPa RC Beam (40 cm x 25 cm) | Beam | 40MPa | Concrete Rectangular | 250 | 400 | 1000 | 7025 | 0.7 | 1718.65 | G300E | 3848529.17 | 30.2 | G300E | 3610098.32 | 28.33
749 | Story21 | B31 | 40 MPa RC Beam (40 cm x 25 cm) | Beam | 40MPa | Concrete Rectangular | 250 | 400 | 1000 | 4625 | 0.46 | 1131.5 | G300E | 2285906.25 | 17.94 | G300E | 1342794.75 | 10.54
750 | Story21 | B32 | 40 MPa RC Beam (40 cm x 25 cm) | Beam | 40MPa | Concrete Rectangular | 250 | 400 | 1000 | 7025 | 0.7 | 1718.65 | G300E | 3827454.17 | 30.03 | G300E | 1359730.9 | 10.67
751 | Story21 | B33 | 40 MPa RC Beam (30 cm x 25 cm) | Beam | 40MPa | Concrete Rectangular | 250 | 300 | 750 | 4625 | 0.35 | 848.62 | G300E | 2012742.19 | 15.79 | G300E | 1040625 | 8.17
752 | Story21 | B34 | 40 MPa RC Beam (30 cm x 25 cm) | Beam | 40MPa | Concrete Rectangular | 250 | 300 | 750 | 4625 | 0.35 | 848.62 | G300E | 2077203.12 | 16.3 | G300E | 1047562.5 | 8.22
753 | Story21 | B35 | 40 MPa RC Beam (40 cm x 25 cm) | Beam | 40MPa | Concrete Rectangular | 250 | 400 | 1000 | 7025 | 0.7 | 1718.65 | G300E | 3827454.17 | 30.03 | G300E | 1359730.9 | 10.67
754 | Story21 | B36 | 40 MPa RC Beam (40 cm x 25 cm) | Beam | 40MPa | Concrete Rectangular | 250 | 400 | 1000 | 4625 | 0.46 | 1131.5 | G300E | 2154093.75 | 16.9 | G300E | 2415794.75 | 18.96
755 | Story21 | B37 | 40 MPa RC Beam (40 cm x 25 cm) | Beam | 40MPa | Concrete Rectangular | 250 | 400 | 1000 | 7200 | 0.72 | 1761.47 | G300E | 3946500 | 30.97 | G300E | 3701581.2 | 29.04
756 | Story21 | B38 | 40 MPa RC Beam (40 cm x 25 cm) | Beam | 40MPa | Concrete Rectangular | 250 | 400 | 1000 | 4625 | 0.46 | 1131.5 | G300E | 3125343.75 | 24.52 | G300E | 2107139.59 | 16.53
757 | Story21 | B4 | 40 MPa RC Beam (30 cm x 25 cm) | Beam | 40MPa | Concrete Rectangular | 250 | 300 | 750 | 7025 | 0.53 | 1288.99 | G300E | 3489083.33 | 27.38 | G300E | 2252391.21 | 17.67
758 | Story21 | B40 | 40 MPa RC Beam (40 cm x 25 cm) | Beam | 40MPa | Concrete Rectangular | 250 | 400 | 1000 | 4625 | 0.46 | 1131.5 | G300E | 3120429.69 | 24.48 | G300E | 2107213.59 | 16.53
759 | Story21 | B41 | 40 MPa RC Beam (40 cm x 25 cm) | Beam | 40MPa | Concrete Rectangular | 250 | 400 | 1000 | 7025 | 0.7 | 1718.65 | G300E | 3849700 | 30.21 | G300E | 3611614.55 | 28.34
760 | Story21 | B42 | 40 MPa RC Beam (40 cm x 25 cm) | Beam | 40MPa | Concrete Rectangular | 250 | 400 | 1000 | 4625 | 0.46 | 1131.5 | G300E | 2055234.38 | 16.13 | G300E | 2415794.75 | 18.96
761 | Story21 | B43 | 40 MPa RC Beam (40 cm x 25 cm) | Beam | 40MPa | Concrete Rectangular | 250 | 400 | 1000 | 7025 | 0.7 | 1718.65 | G300E | 3827454.17 | 30.03 | G300E | 1359730.9 | 10.67
762 | Story21 | B44 | 40 MPa RC Beam (30 cm x 25 cm) | Beam | 40MPa | Concrete Rectangular | 250 | 300 | 750 | 4625 | 0.35 | 848.62 | G300E | 2033843.75 | 15.96 | G300E | 1047562.5 | 8.22
763 | Story21 | B45 | 40 MPa RC Beam (30 cm x 25 cm) | Beam | 40MPa | Concrete Rectangular | 250 | 300 | 750 | 4625 | 0.35 | 848.62 | G300E | 1959265.62 | 15.37 | G300E | 1561805.27 | 12.25
764 | Story21 | B46 | 40 MPa RC Beam (40 cm x 25 cm) | Beam | 40MPa | Concrete Rectangular | 250 | 400 | 1000 | 7025 | 0.7 | 1718.65 | G300E | 3480302.08 | 27.31 | G300E | 1767180.9 | 13.87
765 | Story21 | B47 | 40 MPa RC Beam (40 cm x 25 cm) | Beam | 40MPa | Concrete Rectangular | 250 | 400 | 1000 | 4625 | 0.46 | 1131.5 | G300E | 2068531.25 | 16.23 | G300E | 1342794.75 | 10.54
766 | Story21 | B48 | 40 MPa RC Beam (40 cm x 25 cm) | Beam | 40MPa | Concrete Rectangular | 250 | 400 | 1000 | 7025 | 0.7 | 1718.65 | G300E | 2918594.79 | 22.9 | G300E | 3532797.57 | 27.72
767 | Story21 | B49 | 40 MPa RC Beam (40 cm x 25 cm) | Beam | 40MPa | Concrete Rectangular | 250 | 400 | 1000 | 4625 | 0.46 | 1131.5 | G300E | 2354703.12 | 18.48 | G300E | 1745169.75 | 13.69
768 | Story21 | B5 | 40 MPa RC Beam (40 cm x 25 cm) | Beam | 40MPa | Concrete Rectangular | 250 | 400 | 1000 | 4625 | 0.46 | 1131.5 | G300E | 2350656.25 | 18.44 | G300E | 2013419.75 | 15.8
769 | Story21 | B50 | 40 MPa RC Beam (40 cm x 25 cm) | Beam | 40MPa | Concrete Rectangular | 250 | 400 | 1000 | 7025 | 0.7 | 1718.65 | G300E | 3140175 | 24.64 | G300E | 2205850 | 17.31
770 | Story21 | B51 | 40 MPa RC Beam (40 cm x 25 cm) | Beam | 40MPa | Concrete Rectangular | 250 | 400 | 1000 | 4625 | 0.46 | 1131.5 | G300E | 2352101.56 | 18.46 | G300E | 1745169.75 | 13.69
771 | Story21 | B52 | 40 MPa RC Beam (40 cm x 25 cm) | Beam | 40MPa | Concrete Rectangular | 250 | 400 | 1000 | 7025 | 0.7 | 1718.65 | G300E | 2918009.38 | 22.9 | G300E | 3532797.57 | 27.72
772 | Story21 | B53 | 40 MPa RC Beam (40 cm x 25 cm) | Beam | 40MPa | Concrete Rectangular | 250 | 400 | 1000 | 4625 | 0.46 | 1131.5 | G300E | 1977765.62 | 15.52 | G300E | 1342794.75 | 10.54
773 | Story21 | B54 | 40 MPa RC Beam (40 cm x 25 cm) | Beam | 40MPa | Concrete Rectangular | 250 | 400 | 1000 | 7025 | 0.7 | 1718.65 | G300E | 3480302.08 | 27.31 | G300E | 1359730.9 | 10.67
774 | Story21 | B55 | 40 MPa RC Beam (30 cm x 25 cm) | Beam | 40MPa | Concrete Rectangular | 250 | 300 | 750 | 4625 | 0.35 | 848.62 | G300E | 1782937.5 | 13.99 | G300E | 1561805.27 | 12.25
775 | Story21 | B56 | 40 MPa RC Beam (30 cm x 25 cm) | Beam | 40MPa | Concrete Rectangular | 250 | 300 | 750 | 7025 | 0.53 | 1288.99 | G300E | 3869896.88 | 30.36 | G300E | 2041349.09 | 16.02
776 | Story21 | B57 | 40 MPa RC Beam (30 cm x 25 cm) | Beam | 40MPa | Concrete Rectangular | 250 | 300 | 750 | 7025 | 0.53 | 1288.99 | G300E | 3406832.29 | 26.73 | G300E | 2252391.21 | 17.67
777 | Story21 | B58 | 40 MPa RC Beam (30 cm x 25 cm) | Beam | 40MPa | Concrete Rectangular | 250 | 300 | 750 | 7025 | 0.53 | 1288.99 | G300E | 3284772.92 | 25.77 | G300E | 2201166.67 | 17.27
778 | Story21 | B59 | 40 MPa RC Beam (30 cm x 25 cm) | Beam | 40MPa | Concrete Rectangular | 250 | 300 | 750 | 7025 | 0.53 | 1288.99 | G300E | 3406539.58 | 26.73 | G300E | 2252391.21 | 17.67
779 | Story21 | B6 | 40 MPa RC Beam (30 cm x 25 cm) | Beam | 40MPa | Concrete Rectangular | 250 | 300 | 750 | 7025 | 0.53 | 1288.99 | G300E | 3284480.21 | 25.77 | G300E | 2201166.67 | 17.27
780 | Story21 | B60 | 40 MPa RC Beam (30 cm x 25 cm) | Beam | 40MPa | Concrete Rectangular | 250 | 300 | 750 | 7025 | 0.53 | 1288.99 | G300E | 3870189.58 | 30.37 | G300E | 2030811.59 | 15.93
781 | Story21 | B7 | 40 MPa RC Beam (40 cm x 25 cm) | Beam | 40MPa | Concrete Rectangular | 250 | 400 | 1000 | 4625 | 0.46 | 1131.5 | G300E | 2350078.12 | 18.44 | G300E | 1745169.75 | 13.69
782 | Story21 | B8 | 40 MPa RC Beam (30 cm x 25 cm) | Beam | 40MPa | Concrete Rectangular | 250 | 300 | 750 | 7025 | 0.53 | 1288.99 | G300E | 3404490.62 | 26.71 | G300E | 2252391.21 | 17.67
783 | Story21 | B9 | 40 MPa RC Beam (40 cm x 25 cm) | Beam | 40MPa | Concrete Rectangular | 250 | 400 | 1000 | 4625 | 0.46 | 1131.5 | G300E | 1977765.62 | 15.52 | G300E | 1342794.75 | 10.54
784 | Story22 | B1 | 40 MPa RC Beam (30 cm x 25 cm) | Beam | 40MPa | Concrete Rectangular | 250 | 300 | 750 | 4625 | 0.35 | 848.62 | G300E | 1856648.44 | 14.57 | G300E | 1431149.02 | 11.23
785 | Story22 | B10 | 40 MPa RC Beam (30 cm x 25 cm) | Beam | 40MPa | Concrete Rectangular | 250 | 300 | 750 | 7025 | 0.53 | 1288.99 | G300E | 3803159.38 | 29.84 | G300E | 1909044.92 | 14.98
786 | Story22 | B11 | 40 MPa RC Beam (30 cm x 25 cm) | Beam | 40MPa | Concrete Rectangular | 250 | 300 | 750 | 4625 | 0.35 | 848.62 | G300E | 1763859.38 | 13.84 | G300E | 1431149.02 | 11.23
787 | Story22 | B12 | 40 MPa RC Beam (30 cm x 25 cm) | Beam | 40MPa | Concrete Rectangular | 250 | 300 | 750 | 4625 | 0.35 | 848.62 | G300E | 2055234.38 | 16.13 | G300E | 1020968.75 | 8.01
788 | Story22 | B13 | 40 MPa RC Beam (40 cm x 25 cm) | Beam | 40MPa | Concrete Rectangular | 250 | 400 | 1000 | 7025 | 0.7 | 1718.65 | G300E | 3474447.92 | 27.26 | G300E | 1767180.9 | 13.87
789 | Story22 | B14 | 40 MPa RC Beam (40 cm x 25 cm) | Beam | 40MPa | Concrete Rectangular | 250 | 400 | 1000 | 4625 | 0.46 | 1131.5 | G300E | 2050898.44 | 16.09 | G300E | 2415794.75 | 18.96
790 | Story22 | B15 | 40 MPa RC Beam (40 cm x 25 cm) | Beam | 40MPa | Concrete Rectangular | 250 | 400 | 1000 | 7025 | 0.7 | 1718.65 | G300E | 2609787.5 | 20.48 | G300E | 3532797.57 | 27.72
791 | Story22 | B16 | 40 MPa RC Beam (40 cm x 25 cm) | Beam | 40MPa | Concrete Rectangular | 250 | 400 | 1000 | 4800 | 0.48 | 1174.31 | G300E | 3149440 | 24.71 | G300E | 2755745.28 | 21.62
792 | Story22 | B17 | 40 MPa RC Beam (40 cm x 25 cm) | Beam | 40MPa | Concrete Rectangular | 250 | 400 | 1000 | 7025 | 0.7 | 1718.65 | G300E | 3227402.08 | 25.32 | G300E | 2173066.67 | 17.05
793 | Story22 | B18 | 40 MPa RC Beam (40 cm x 25 cm) | Beam | 40MPa | Concrete Rectangular | 250 | 400 | 1000 | 4800 | 0.48 | 1174.31 | G300E | 3138900 | 24.63 | G300E | 2156161.2 | 16.92
794 | Story22 | B19 | 40 MPa RC Beam (40 cm x 25 cm) | Beam | 40MPa | Concrete Rectangular | 250 | 400 | 1000 | 7025 | 0.7 | 1718.65 | G300E | 2901617.71 | 22.77 | G300E | 3532797.57 | 27.72
795 | Story22 | B2 | 40 MPa RC Beam (30 cm x 25 cm) | Beam | 40MPa | Concrete Rectangular | 250 | 300 | 750 | 7025 | 0.53 | 1288.99 | G300E | 3803452.08 | 29.84 | G300E | 1914899.09 | 15.03
796 | Story22 | B20 | 40 MPa RC Beam (40 cm x 25 cm) | Beam | 40MPa | Concrete Rectangular | 250 | 400 | 1000 | 4625 | 0.46 | 1131.5 | G300E | 2043671.88 | 16.04 | G300E | 2415794.75 | 18.96
797 | Story22 | B21 | 40 MPa RC Beam (40 cm x 25 cm) | Beam | 40MPa | Concrete Rectangular | 250 | 400 | 1000 | 7025 | 0.7 | 1718.65 | G300E | 3475911.46 | 27.27 | G300E | 1767180.9 | 13.87
798 | Story22 | B22 | 40 MPa RC Beam (30 cm x 25 cm) | Beam | 40MPa | Concrete Rectangular | 250 | 300 | 750 | 4625 | 0.35 | 848.62 | G300E | 2022570.31 | 15.87 | G300E | 1020968.75 | 8.01
799 | Story22 | B23 | 40 MPa RC Beam (30 cm x 25 cm) | Beam | 40MPa | Concrete Rectangular | 250 | 300 | 750 | 4625 | 0.35 | 848.62 | G300E | 2037601.56 | 15.99 | G300E | 1015187.5 | 7.97
800 | Story22 | B24 | 40 MPa RC Beam (40 cm x 25 cm) | Beam | 40MPa | Concrete Rectangular | 250 | 400 | 1000 | 7025 | 0.7 | 1718.65 | G300E | 3821892.71 | 29.99 | G300E | 1359730.9 | 10.67
801 | Story22 | B25 | 40 MPa RC Beam (40 cm x 25 cm) | Beam | 40MPa | Concrete Rectangular | 250 | 400 | 1000 | 4625 | 0.46 | 1131.5 | G300E | 2285039.06 | 17.93 | G300E | 1342794.75 | 10.54
802 | Story22 | B26 | 40 MPa RC Beam (40 cm x 25 cm) | Beam | 40MPa | Concrete Rectangular | 250 | 400 | 1000 | 7200 | 0.72 | 1761.47 | G300E | 3973500 | 31.18 | G300E | 3708758.4 | 29.1
803 | Story22 | B3 | 40 MPa RC Beam (40 cm x 25 cm) | Beam | 40MPa | Concrete Rectangular | 250 | 400 | 1000 | 4625 | 0.46 | 1131.5 | G300E | 2062460.94 | 16.18 | G300E | 1342794.75 | 10.54
804 | Story22 | B30 | 40 MPa RC Beam (40 cm x 25 cm) | Beam | 40MPa | Concrete Rectangular | 250 | 400 | 1000 | 7025 | 0.7 | 1718.65 | G300E | 3787353.12 | 29.72 | G300E | 3616548.45 | 28.38
805 | Story22 | B31 | 40 MPa RC Beam (40 cm x 25 cm) | Beam | 40MPa | Concrete Rectangular | 250 | 400 | 1000 | 4625 | 0.46 | 1131.5 | G300E | 2277812.5 | 17.87 | G300E | 1342794.75 | 10.54
806 | Story22 | B32 | 40 MPa RC Beam (40 cm x 25 cm) | Beam | 40MPa | Concrete Rectangular | 250 | 400 | 1000 | 7025 | 0.7 | 1718.65 | G300E | 3821892.71 | 29.99 | G300E | 1359730.9 | 10.67
807 | Story22 | B33 | 40 MPa RC Beam (30 cm x 25 cm) | Beam | 40MPa | Concrete Rectangular | 250 | 300 | 750 | 4625 | 0.35 | 848.62 | G300E | 2002914.06 | 15.72 | G300E | 1015187.5 | 7.97
808 | Story22 | B34 | 40 MPa RC Beam (30 cm x 25 cm) | Beam | 40MPa | Concrete Rectangular | 250 | 300 | 750 | 4625 | 0.35 | 848.62 | G300E | 2055523.44 | 16.13 | G300E | 1020968.75 | 8.01
809 | Story22 | B35 | 40 MPa RC Beam (40 cm x 25 cm) | Beam | 40MPa | Concrete Rectangular | 250 | 400 | 1000 | 7025 | 0.7 | 1718.65 | G300E | 3822185.42 | 29.99 | G300E | 1359730.9 | 10.67
810 | Story22 | B36 | 40 MPa RC Beam (40 cm x 25 cm) | Beam | 40MPa | Concrete Rectangular | 250 | 400 | 1000 | 4625 | 0.46 | 1131.5 | G300E | 2050898.44 | 16.09 | G300E | 2415794.75 | 18.96
811 | Story22 | B37 | 40 MPa RC Beam (40 cm x 25 cm) | Beam | 40MPa | Concrete Rectangular | 250 | 400 | 1000 | 7200 | 0.72 | 1761.47 | G300E | 3973500 | 31.18 | G300E | 3708195.6 | 29.1
812 | Story22 | B38 | 40 MPa RC Beam (40 cm x 25 cm) | Beam | 40MPa | Concrete Rectangular | 250 | 400 | 1000 | 4625 | 0.46 | 1131.5 | G300E | 3116382.81 | 24.45 | G300E | 2080029 | 16.32
813 | Story22 | B4 | 40 MPa RC Beam (30 cm x 25 cm) | Beam | 40MPa | Concrete Rectangular | 250 | 300 | 750 | 7025 | 0.53 | 1288.99 | G300E | 3508109.38 | 27.53 | G300E | 2252391.21 | 17.67
814 | Story22 | B40 | 40 MPa RC Beam (40 cm x 25 cm) | Beam | 40MPa | Concrete Rectangular | 250 | 400 | 1000 | 4625 | 0.46 | 1131.5 | G300E | 3027351.56 | 23.75 | G300E | 2080086.81 | 16.32
815 | Story22 | B41 | 40 MPa RC Beam (40 cm x 25 cm) | Beam | 40MPa | Concrete Rectangular | 250 | 400 | 1000 | 7025 | 0.7 | 1718.65 | G300E | 3876629.17 | 30.42 | G300E | 3618068.19 | 28.39
816 | Story22 | B42 | 40 MPa RC Beam (40 cm x 25 cm) | Beam | 40MPa | Concrete Rectangular | 250 | 400 | 1000 | 4625 | 0.46 | 1131.5 | G300E | 2043960.94 | 16.04 | G300E | 2415794.75 | 18.96
817 | Story22 | B43 | 40 MPa RC Beam (40 cm x 25 cm) | Beam | 40MPa | Concrete Rectangular | 250 | 400 | 1000 | 7025 | 0.7 | 1718.65 | G300E | 3821892.71 | 29.99 | G300E | 1359730.9 | 10.67
818 | Story22 | B44 | 40 MPa RC Beam (30 cm x 25 cm) | Beam | 40MPa | Concrete Rectangular | 250 | 300 | 750 | 4625 | 0.35 | 848.62 | G300E | 2022570.31 | 15.87 | G300E | 1020968.75 | 8.01
819 | Story22 | B45 | 40 MPa RC Beam (30 cm x 25 cm) | Beam | 40MPa | Concrete Rectangular | 250 | 300 | 750 | 4625 | 0.35 | 848.62 | G300E | 1856648.44 | 14.57 | G300E | 1431149.02 | 11.23
820 | Story22 | B46 | 40 MPa RC Beam (40 cm x 25 cm) | Beam | 40MPa | Concrete Rectangular | 250 | 400 | 1000 | 7025 | 0.7 | 1718.65 | G300E | 3475911.46 | 27.27 | G300E | 1767180.9 | 13.87
821 | Story22 | B47 | 40 MPa RC Beam (40 cm x 25 cm) | Beam | 40MPa | Concrete Rectangular | 250 | 400 | 1000 | 4625 | 0.46 | 1131.5 | G300E | 2053789.06 | 16.11 | G300E | 1342794.75 | 10.54
822 | Story22 | B48 | 40 MPa RC Beam (40 cm x 25 cm) | Beam | 40MPa | Concrete Rectangular | 250 | 400 | 1000 | 7025 | 0.7 | 1718.65 | G300E | 2902203.12 | 22.77 | G300E | 3532797.57 | 27.72
823 | Story22 | B49 | 40 MPa RC Beam (40 cm x 25 cm) | Beam | 40MPa | Concrete Rectangular | 250 | 400 | 1000 | 4625 | 0.46 | 1131.5 | G300E | 2335914.06 | 18.33 | G300E | 1879294.75 | 14.75
824 | Story22 | B5 | 40 MPa RC Beam (40 cm x 25 cm) | Beam | 40MPa | Concrete Rectangular | 250 | 400 | 1000 | 4625 | 0.46 | 1131.5 | G300E | 2332156.25 | 18.3 | G300E | 2013419.75 | 15.8
825 | Story22 | B50 | 40 MPa RC Beam (40 cm x 25 cm) | Beam | 40MPa | Concrete Rectangular | 250 | 400 | 1000 | 7025 | 0.7 | 1718.65 | G300E | 3314629.17 | 26.01 | G300E | 2173066.67 | 17.05
826 | Story22 | B51 | 40 MPa RC Beam (40 cm x 25 cm) | Beam | 40MPa | Concrete Rectangular | 250 | 400 | 1000 | 4625 | 0.46 | 1131.5 | G300E | 2333890.62 | 18.31 | G300E | 1879294.75 | 14.75
827 | Story22 | B52 | 40 MPa RC Beam (40 cm x 25 cm) | Beam | 40MPa | Concrete Rectangular | 250 | 400 | 1000 | 7025 | 0.7 | 1718.65 | G300E | 2902495.83 | 22.77 | G300E | 3532797.57 | 27.72
828 | Story22 | B53 | 40 MPa RC Beam (40 cm x 25 cm) | Beam | 40MPa | Concrete Rectangular | 250 | 400 | 1000 | 4625 | 0.46 | 1131.5 | G300E | 1965335.94 | 15.42 | G300E | 1342794.75 | 10.54
829 | Story22 | B54 | 40 MPa RC Beam (40 cm x 25 cm) | Beam | 40MPa | Concrete Rectangular | 250 | 400 | 1000 | 7025 | 0.7 | 1718.65 | G300E | 3475911.46 | 27.27 | G300E | 1767180.9 | 13.87
830 | Story22 | B55 | 40 MPa RC Beam (30 cm x 25 cm) | Beam | 40MPa | Concrete Rectangular | 250 | 300 | 750 | 4625 | 0.35 | 848.62 | G300E | 1763859.38 | 13.84 | G300E | 1431149.02 | 11.23
831 | Story22 | B56 | 40 MPa RC Beam (30 cm x 25 cm) | Beam | 40MPa | Concrete Rectangular | 250 | 300 | 750 | 7025 | 0.53 | 1288.99 | G300E | 3876336.46 | 30.42 | G300E | 1914899.09 | 15.03
832 | Story22 | B57 | 40 MPa RC Beam (30 cm x 25 cm) | Beam | 40MPa | Concrete Rectangular | 250 | 300 | 750 | 7025 | 0.53 | 1288.99 | G300E | 3423223.96 | 26.86 | G300E | 2252391.21 | 17.67
833 | Story22 | B58 | 40 MPa RC Beam (30 cm x 25 cm) | Beam | 40MPa | Concrete Rectangular | 250 | 300 | 750 | 7025 | 0.53 | 1288.99 | G300E | 3301750 | 25.91 | G300E | 2201166.67 | 17.27
834 | Story22 | B59 | 40 MPa RC Beam (30 cm x 25 cm) | Beam | 40MPa | Concrete Rectangular | 250 | 300 | 750 | 7025 | 0.53 | 1288.99 | G300E | 3423223.96 | 26.86 | G300E | 2252391.21 | 17.67
835 | Story22 | B6 | 40 MPa RC Beam (30 cm x 25 cm) | Beam | 40MPa | Concrete Rectangular | 250 | 300 | 750 | 7025 | 0.53 | 1288.99 | G300E | 3300871.88 | 25.9 | G300E | 2201166.67 | 17.27
836 | Story22 | B60 | 40 MPa RC Beam (30 cm x 25 cm) | Beam | 40MPa | Concrete Rectangular | 250 | 300 | 750 | 7025 | 0.53 | 1288.99 | G300E | 3876336.46 | 30.42 | G300E | 1909044.92 | 14.98
837 | Story22 | B7 | 40 MPa RC Beam (40 cm x 25 cm) | Beam | 40MPa | Concrete Rectangular | 250 | 400 | 1000 | 4625 | 0.46 | 1131.5 | G300E | 2332445.31 | 18.3 | G300E | 1879294.75 | 14.75
838 | Story22 | B8 | 40 MPa RC Beam (30 cm x 25 cm) | Beam | 40MPa | Concrete Rectangular | 250 | 300 | 750 | 7025 | 0.53 | 1288.99 | G300E | 3421467.71 | 26.85 | G300E | 2252391.21 | 17.67
839 | Story22 | B9 | 40 MPa RC Beam (40 cm x 25 cm) | Beam | 40MPa | Concrete Rectangular | 250 | 400 | 1000 | 4625 | 0.46 | 1131.5 | G300E | 1965335.94 | 15.42 | G300E | 1342794.75 | 10.54
840 | Story23 | B1 | 40 MPa RC Beam (30 cm x 25 cm) | Beam | 40MPa | Concrete Rectangular | 250 | 300 | 750 | 4637.5 | 0.35 | 850.92 | G300E | 1832392.19 | 14.38 | G300E | 1262414.74 | 9.91
841 | Story23 | B10 | 40 MPa RC Beam (30 cm x 25 cm) | Beam | 40MPa | Concrete Rectangular | 250 | 300 | 750 | 7037.5 | 0.53 | 1291.28 | G300E | 3840129.17 | 30.13 | G300E | 1891329.3 | 14.84
842 | Story23 | B11 | 40 MPa RC Beam (30 cm x 25 cm) | Beam | 40MPa | Concrete Rectangular | 250 | 300 | 750 | 4637.5 | 0.35 | 850.92 | G300E | 1748917.19 | 13.72 | G300E | 1263574.12 | 9.91
843 | Story23 | B12 | 40 MPa RC Beam (30 cm x 25 cm) | Beam | 40MPa | Concrete Rectangular | 250 | 300 | 750 | 4637.5 | 0.35 | 850.92 | G300E | 2047166.41 | 16.06 | G300E | 984309.38 | 7.72
844 | Story23 | B13 | 40 MPa RC Beam (42.5 cm x 25 cm) | Beam | 40MPa | Concrete Rectangular | 250 | 425 | 1062.5 | 7037.5 | 0.75 | 1829.32 | G300E | 3174498.96 | 24.91 | G300E | 1858392.04 | 14.58
845 | Story23 | B14 | 40 MPa RC Beam (42.5 cm x 25 cm) | Beam | 40MPa | Concrete Rectangular | 250 | 425 | 1062.5 | 4637.5 | 0.49 | 1205.47 | G300E | 2119047.66 | 16.63 | G300E | 2541256.67 | 19.94
846 | Story23 | B15 | 40 MPa RC Beam (42.5 cm x 25 cm) | Beam | 40MPa | Concrete Rectangular | 250 | 425 | 1062.5 | 7037.5 | 0.75 | 1829.32 | G300E | 2692723.44 | 21.13 | G300E | 3711013.91 | 29.12
847 | Story23 | B16 | 40 MPa RC Beam (42.5 cm x 25 cm) | Beam | 40MPa | Concrete Rectangular | 250 | 425 | 1062.5 | 4800 | 0.51 | 1247.71 | G300E | 3000640 | 23.54 | G300E | 2831546.8 | 22.22
848 | Story23 | B17 | 40 MPa RC Beam (42.5 cm x 25 cm) | Beam | 40MPa | Concrete Rectangular | 250 | 425 | 1062.5 | 7037.5 | 0.75 | 1829.32 | G300E | 3487667.71 | 27.37 | G300E | 2280150 | 17.89
849 | Story23 | B18 | 40 MPa RC Beam (42.5 cm x 25 cm) | Beam | 40MPa | Concrete Rectangular | 250 | 425 | 1062.5 | 4800 | 0.51 | 1247.71 | G300E | 2997300 | 23.52 | G300E | 2239138.12 | 17.57
850 | Story23 | B19 | 40 MPa RC Beam (42.5 cm x 25 cm) | Beam | 40MPa | Concrete Rectangular | 250 | 425 | 1062.5 | 7037.5 | 0.75 | 1829.32 | G300E | 2911472.4 | 22.84 | G300E | 3711013.91 | 29.12
851 | Story23 | B2 | 40 MPa RC Beam (30 cm x 25 cm) | Beam | 40MPa | Concrete Rectangular | 250 | 300 | 750 | 7037.5 | 0.53 | 1291.28 | G300E | 3840715.62 | 30.14 | G300E | 1892502.21 | 14.85
852 | Story23 | B20 | 40 MPa RC Beam (42.5 cm x 25 cm) | Beam | 40MPa | Concrete Rectangular | 250 | 425 | 1062.5 | 4637.5 | 0.49 | 1205.47 | G300E | 2114700 | 16.59 | G300E | 2541256.67 | 19.94
853 | Story23 | B21 | 40 MPa RC Beam (42.5 cm x 25 cm) | Beam | 40MPa | Concrete Rectangular | 250 | 425 | 1062.5 | 7037.5 | 0.75 | 1829.32 | G300E | 3174498.96 | 24.91 | G300E | 1858392.04 | 14.58
854 | Story23 | B22 | 40 MPa RC Beam (30 cm x 25 cm) | Beam | 40MPa | Concrete Rectangular | 250 | 300 | 750 | 4637.5 | 0.35 | 850.92 | G300E | 2023978.91 | 15.88 | G300E | 984309.38 | 7.72
855 | Story23 | B23 | 40 MPa RC Beam (30 cm x 25 cm) | Beam | 40MPa | Concrete Rectangular | 250 | 300 | 750 | 4637.5 | 0.35 | 850.92 | G300E | 2029196.09 | 15.92 | G300E | 976193.75 | 7.66
856 | Story23 | B24 | 40 MPa RC Beam (42.5 cm x 25 cm) | Beam | 40MPa | Concrete Rectangular | 250 | 425 | 1062.5 | 7037.5 | 0.75 | 1829.32 | G300E | 3458931.25 | 27.14 | G300E | 1430863.91 | 11.23
857 | Story23 | B25 | 40 MPa RC Beam (42.5 cm x 25 cm) | Beam | 40MPa | Concrete Rectangular | 250 | 425 | 1062.5 | 4637.5 | 0.49 | 1205.47 | G300E | 2372660.94 | 18.62 | G300E | 1414344.17 | 11.1
858 | Story23 | B26 | 40 MPa RC Beam (42.5 cm x 25 cm) | Beam | 40MPa | Concrete Rectangular | 250 | 425 | 1062.5 | 7200 | 0.76 | 1871.56 | G300E | 3767400 | 29.56 | G300E | 3863038.5 | 30.31
859 | Story23 | B3 | 40 MPa RC Beam (42.5 cm x 25 cm) | Beam | 40MPa | Concrete Rectangular | 250 | 425 | 1062.5 | 4637.5 | 0.49 | 1205.47 | G300E | 2040210.16 | 16.01 | G300E | 1414344.17 | 11.1
860 | Story23 | B30 | 40 MPa RC Beam (42.5 cm x 25 cm) | Beam | 40MPa | Concrete Rectangular | 250 | 425 | 1062.5 | 7037.5 | 0.75 | 1829.32 | G300E | 3681198.96 | 28.88 | G300E | 3773781.67 | 29.61
861 | Story23 | B31 | 40 MPa RC Beam (42.5 cm x 25 cm) | Beam | 40MPa | Concrete Rectangular | 250 | 425 | 1062.5 | 4637.5 | 0.49 | 1205.47 | G300E | 2186581.25 | 17.16 | G300E | 1414344.17 | 11.1
862 | Story23 | B32 | 40 MPa RC Beam (42.5 cm x 25 cm) | Beam | 40MPa | Concrete Rectangular | 250 | 425 | 1062.5 | 7037.5 | 0.75 | 1829.32 | G300E | 3458931.25 | 27.14 | G300E | 1430863.91 | 11.23
863 | Story23 | B33 | 40 MPa RC Beam (30 cm x 25 cm) | Beam | 40MPa | Concrete Rectangular | 250 | 300 | 750 | 4637.5 | 0.35 | 850.92 | G300E | 2004849.22 | 15.73 | G300E | 976193.75 | 7.66
864 | Story23 | B34 | 40 MPa RC Beam (30 cm x 25 cm) | Beam | 40MPa | Concrete Rectangular | 250 | 300 | 750 | 4637.5 | 0.35 | 850.92 | G300E | 2047166.41 | 16.06 | G300E | 984309.38 | 7.72
865 | Story23 | B35 | 40 MPa RC Beam (42.5 cm x 25 cm) | Beam | 40MPa | Concrete Rectangular | 250 | 425 | 1062.5 | 7037.5 | 0.75 | 1829.32 | G300E | 3458931.25 | 27.14 | G300E | 1430863.91 | 11.23
866 | Story23 | B36 | 40 MPa RC Beam (42.5 cm x 25 cm) | Beam | 40MPa | Concrete Rectangular | 250 | 425 | 1062.5 | 4637.5 | 0.49 | 1205.47 | G300E | 2118757.81 | 16.62 | G300E | 2541256.67 | 19.94
867 | Story23 | B37 | 40 MPa RC Beam (42.5 cm x 25 cm) | Beam | 40MPa | Concrete Rectangular | 250 | 425 | 1062.5 | 7200 | 0.76 | 1871.56 | G300E | 3767400 | 29.56 | G300E | 3862471.12 | 30.31
868 | Story23 | B38 | 40 MPa RC Beam (42.5 cm x 25 cm) | Beam | 40MPa | Concrete Rectangular | 250 | 425 | 1062.5 | 4637.5 | 0.49 | 1205.47 | G300E | 2900466.41 | 22.76 | G300E | 2165859.89 | 16.99
869 | Story23 | B4 | 40 MPa RC Beam (30 cm x 25 cm) | Beam | 40MPa | Concrete Rectangular | 250 | 300 | 750 | 7037.5 | 0.53 | 1291.28 | G300E | 3552178.12 | 27.87 | G300E | 2256399.02 | 17.7
870 | Story23 | B40 | 40 MPa RC Beam (42.5 cm x 25 cm) | Beam | 40MPa | Concrete Rectangular | 250 | 425 | 1062.5 | 4637.5 | 0.49 | 1205.47 | G300E | 2899017.19 | 22.75 | G300E | 2165899.3 | 16.99
871 | Story23 | B41 | 40 MPa RC Beam (42.5 cm x 25 cm) | Beam | 40MPa | Concrete Rectangular | 250 | 425 | 1062.5 | 7037.5 | 0.75 | 1829.32 | G300E | 3682078.65 | 28.89 | G300E | 3775299.79 | 29.62
872 | Story23 | B42 | 40 MPa RC Beam (42.5 cm x 25 cm) | Beam | 40MPa | Concrete Rectangular | 250 | 425 | 1062.5 | 4637.5 | 0.49 | 1205.47 | G300E | 2114700 | 16.59 | G300E | 2541256.67 | 19.94
873 | Story23 | B43 | 40 MPa RC Beam (42.5 cm x 25 cm) | Beam | 40MPa | Concrete Rectangular | 250 | 425 | 1062.5 | 7037.5 | 0.75 | 1829.32 | G300E | 3458931.25 | 27.14 | G300E | 1430863.91 | 11.23
874 | Story23 | B44 | 40 MPa RC Beam (30 cm x 25 cm) | Beam | 40MPa | Concrete Rectangular | 250 | 300 | 750 | 4637.5 | 0.35 | 850.92 | G300E | 2023978.91 | 15.88 | G300E | 984309.38 | 7.72
875 | Story23 | B45 | 40 MPa RC Beam (30 cm x 25 cm) | Beam | 40MPa | Concrete Rectangular | 250 | 300 | 750 | 4637.5 | 0.35 | 850.92 | G300E | 1832682.03 | 14.38 | G300E | 1262414.74 | 9.91
876 | Story23 | B46 | 40 MPa RC Beam (42.5 cm x 25 cm) | Beam | 40MPa | Concrete Rectangular | 250 | 425 | 1062.5 | 7037.5 | 0.75 | 1829.32 | G300E | 3265986.46 | 25.63 | G300E | 1858392.04 | 14.58
877 | Story23 | B47 | 40 MPa RC Beam (42.5 cm x 25 cm) | Beam | 40MPa | Concrete Rectangular | 250 | 425 | 1062.5 | 4637.5 | 0.49 | 1205.47 | G300E | 2034992.97 | 15.97 | G300E | 1414344.17 | 11.1
878 | Story23 | B48 | 40 MPa RC Beam (42.5 cm x 25 cm) | Beam | 40MPa | Concrete Rectangular | 250 | 425 | 1062.5 | 7037.5 | 0.75 | 1829.32 | G300E | 2911472.4 | 22.84 | G300E | 3711013.91 | 29.12
879 | Story23 | B49 | 40 MPa RC Beam (42.5 cm x 25 cm) | Beam | 40MPa | Concrete Rectangular | 250 | 425 | 1062.5 | 4637.5 | 0.49 | 1205.47 | G300E | 2267447.66 | 17.79 | G300E | 1273480.11 | 9.99
880 | Story23 | B5 | 40 MPa RC Beam (42.5 cm x 25 cm) | Beam | 40MPa | Concrete Rectangular | 250 | 425 | 1062.5 | 4637.5 | 0.49 | 1205.47 | G300E | 2263969.53 | 17.76 | G300E | 1555208.23 | 12.2
881 | Story23 | B50 | 40 MPa RC Beam (42.5 cm x 25 cm) | Beam | 40MPa | Concrete Rectangular | 250 | 425 | 1062.5 | 7037.5 | 0.75 | 1829.32 | G300E | 3487667.71 | 27.37 | G300E | 2280150 | 17.89
882 | Story23 | B51 | 40 MPa RC Beam (42.5 cm x 25 cm) | Beam | 40MPa | Concrete Rectangular | 250 | 425 | 1062.5 | 4637.5 | 0.49 | 1205.47 | G300E | 2266867.97 | 17.79 | G300E | 1273480.11 | 9.99
883 | Story23 | B52 | 40 MPa RC Beam (42.5 cm x 25 cm) | Beam | 40MPa | Concrete Rectangular | 250 | 425 | 1062.5 | 7037.5 | 0.75 | 1829.32 | G300E | 2911472.4 | 22.84 | G300E | 3711013.91 | 29.12
884 | Story23 | B53 | 40 MPa RC Beam (42.5 cm x 25 cm) | Beam | 40MPa | Concrete Rectangular | 250 | 425 | 1062.5 | 4637.5 | 0.49 | 1205.47 | G300E | 1943112.5 | 15.25 | G300E | 1414344.17 | 11.1
885 | Story23 | B54 | 40 MPa RC Beam (42.5 cm x 25 cm) | Beam | 40MPa | Concrete Rectangular | 250 | 425 | 1062.5 | 7037.5 | 0.75 | 1829.32 | G300E | 3265986.46 | 25.63 | G300E | 1858392.04 | 14.58
886 | Story23 | B55 | 40 MPa RC Beam (30 cm x 25 cm) | Beam | 40MPa | Concrete Rectangular | 250 | 300 | 750 | 4637.5 | 0.35 | 850.92 | G300E | 1748917.19 | 13.72 | G300E | 1263574.12 | 9.91
887 | Story23 | B56 | 40 MPa RC Beam (30 cm x 25 cm) | Beam | 40MPa | Concrete Rectangular | 250 | 300 | 750 | 7037.5 | 0.53 | 1291.28 | G300E | 3841302.08 | 30.14 | G300E | 1892502.21 | 14.85
888 | Story23 | B57 | 40 MPa RC Beam (30 cm x 25 cm) | Beam | 40MPa | Concrete Rectangular | 250 | 300 | 750 | 7037.5 | 0.53 | 1291.28 | G300E | 3465968.75 | 27.2 | G300E | 2256399.02 | 17.7
889 | Story23 | B58 | 40 MPa RC Beam (30 cm x 25 cm) | Beam | 40MPa | Concrete Rectangular | 250 | 300 | 750 | 7037.5 | 0.53 | 1291.28 | G300E | 3347504.17 | 26.27 | G300E | 2205083.33 | 17.3
890 | Story23 | B59 | 40 MPa RC Beam (30 cm x 25 cm) | Beam | 40MPa | Concrete Rectangular | 250 | 300 | 750 | 7037.5 | 0.53 | 1291.28 | G300E | 3465968.75 | 27.2 | G300E | 2256399.02 | 17.7
891 | Story23 | B6 | 40 MPa RC Beam (30 cm x 25 cm) | Beam | 40MPa | Concrete Rectangular | 250 | 300 | 750 | 7037.5 | 0.53 | 1291.28 | G300E | 3346624.48 | 26.26 | G300E | 2205083.33 | 17.3
892 | Story23 | B60 | 40 MPa RC Beam (30 cm x 25 cm) | Beam | 40MPa | Concrete Rectangular | 250 | 300 | 750 | 7037.5 | 0.53 | 1291.28 | G300E | 3841302.08 | 30.14 | G300E | 1891329.3 | 14.84
893 | Story23 | B7 | 40 MPa RC Beam (42.5 cm x 25 cm) | Beam | 40MPa | Concrete Rectangular | 250 | 425 | 1062.5 | 4637.5 | 0.49 | 1205.47 | G300E | 2265418.75 | 17.78 | G300E | 1273480.11 | 9.99
894 | Story23 | B8 | 40 MPa RC Beam (30 cm x 25 cm) | Beam | 40MPa | Concrete Rectangular | 250 | 300 | 750 | 7037.5 | 0.53 | 1291.28 | G300E | 3463916.15 | 27.18 | G300E | 2256399.02 | 17.7
895 | Story23 | B9 | 40 MPa RC Beam (42.5 cm x 25 cm) | Beam | 40MPa | Concrete Rectangular | 250 | 425 | 1062.5 | 4637.5 | 0.49 | 1205.47 | G300E | 1943112.5 | 15.25 | G300E | 1414344.17 | 11.1
896 | Story24 | B1 | 40 MPa RC Beam (30 cm x 25 cm) | Beam | 40MPa | Concrete Rectangular | 250 | 300 | 750 | 4637.5 | 0.35 | 850.92 | G300E | 1790654.69 | 14.05 | G300E | 1440813.86 | 11.31
897 | Story24 | B10 | 40 MPa RC Beam (30 cm x 25 cm) | Beam | 40MPa | Concrete Rectangular | 250 | 300 | 750 | 7037.5 | 0.53 | 1291.28 | G300E | 3853324.48 | 30.23 | G300E | 1919479.3 | 15.06
898 | Story24 | B11 | 40 MPa RC Beam (30 cm x 25 cm) | Beam | 40MPa | Concrete Rectangular | 250 | 300 | 750 | 4637.5 | 0.35 | 850.92 | G300E | 1783698.44 | 14 | G300E | 1440813.86 | 11.31
899 | Story24 | B12 | 40 MPa RC Beam (30 cm x 25 cm) | Beam | 40MPa | Concrete Rectangular | 250 | 300 | 750 | 4637.5 | 0.35 | 850.92 | G300E | 2057890.62 | 16.15 | G300E | 1030684.38 | 8.09
900 | Story24 | B13 | 40 MPa RC Beam (42.5 cm x 25 cm) | Beam | 40MPa | Concrete Rectangular | 250 | 425 | 1062.5 | 7037.5 | 0.75 | 1829.32 | G300E | 3370962.5 | 26.45 | G300E | 1858392.04 | 14.58
901 | Story24 | B14 | 40 MPa RC Beam (42.5 cm x 25 cm) | Beam | 40MPa | Concrete Rectangular | 250 | 425 | 1062.5 | 4637.5 | 0.49 | 1205.47 | G300E | 2126293.75 | 16.68 | G300E | 2541256.67 | 19.94
902 | Story24 | B15 | 40 MPa RC Beam (42.5 cm x 25 cm) | Beam | 40MPa | Concrete Rectangular | 250 | 425 | 1062.5 | 7037.5 | 0.75 | 1829.32 | G300E | 2703572.92 | 21.21 | G300E | 3711013.91 | 29.12
903 | Story24 | B16 | 40 MPa RC Beam (42.5 cm x 25 cm) | Beam | 40MPa | Concrete Rectangular | 250 | 425 | 1062.5 | 4800 | 0.51 | 1247.71 | G300E | 2880000 | 22.6 | G300E | 2877954.64 | 22.58
904 | Story24 | B17 | 40 MPa RC Beam (42.5 cm x 25 cm) | Beam | 40MPa | Concrete Rectangular | 250 | 425 | 1062.5 | 7037.5 | 0.75 | 1829.32 | G300E | 3487667.71 | 27.37 | G300E | 2280150 | 17.89
905 | Story24 | B18 | 40 MPa RC Beam (42.5 cm x 25 cm) | Beam | 40MPa | Concrete Rectangular | 250 | 425 | 1062.5 | 4800 | 0.51 | 1247.71 | G300E | 3078300 | 24.15 | G300E | 2283954.22 | 17.92
906 | Story24 | B19 | 40 MPa RC Beam (42.5 cm x 25 cm) | Beam | 40MPa | Concrete Rectangular | 250 | 425 | 1062.5 | 7037.5 | 0.75 | 1829.32 | G300E | 2922615.1 | 22.93 | G300E | 3711013.91 | 29.12
907 | Story24 | B2 | 40 MPa RC Beam (30 cm x 25 cm) | Beam | 40MPa | Concrete Rectangular | 250 | 300 | 750 | 7037.5 | 0.53 | 1291.28 | G300E | 3853324.48 | 30.23 | G300E | 1919479.3 | 15.06
908 | Story24 | B20 | 40 MPa RC Beam (42.5 cm x 25 cm) | Beam | 40MPa | Concrete Rectangular | 250 | 425 | 1062.5 | 4637.5 | 0.49 | 1205.47 | G300E | 2123105.47 | 16.66 | G300E | 2541256.67 | 19.94
909 | Story24 | B21 | 40 MPa RC Beam (42.5 cm x 25 cm) | Beam | 40MPa | Concrete Rectangular | 250 | 425 | 1062.5 | 7037.5 | 0.75 | 1829.32 | G300E | 3372428.65 | 26.46 | G300E | 1858392.04 | 14.58
910 | Story24 | B22 | 40 MPa RC Beam (30 cm x 25 cm) | Beam | 40MPa | Concrete Rectangular | 250 | 300 | 750 | 4637.5 | 0.35 | 850.92 | G300E | 2040789.84 | 16.01 | G300E | 1030684.38 | 8.09
911 | Story24 | B23 | 40 MPa RC Beam (30 cm x 25 cm) | Beam | 40MPa | Concrete Rectangular | 250 | 300 | 750 | 4637.5 | 0.35 | 850.92 | G300E | 2038760.94 | 16 | G300E | 1022568.75 | 8.02
912 | Story24 | B24 | 40 MPa RC Beam (42.5 cm x 25 cm) | Beam | 40MPa | Concrete Rectangular | 250 | 425 | 1062.5 | 7037.5 | 0.75 | 1829.32 | G300E | 3589711.46 | 28.17 | G300E | 1430863.91 | 11.23
913 | Story24 | B25 | 40 MPa RC Beam (42.5 cm x 25 cm) | Beam | 40MPa | Concrete Rectangular | 250 | 425 | 1062.5 | 4637.5 | 0.49 | 1205.47 | G300E | 2376139.06 | 18.64 | G300E | 1414344.17 | 11.1
914 | Story24 | B26 | 40 MPa RC Beam (42.5 cm x 25 cm) | Beam | 40MPa | Concrete Rectangular | 250 | 425 | 1062.5 | 7200 | 0.76 | 1871.56 | G300E | 3826200 | 30.02 | G300E | 3870160.5 | 30.37
915 | Story24 | B3 | 40 MPa RC Beam (42.5 cm x 25 cm) | Beam | 40MPa | Concrete Rectangular | 250 | 425 | 1062.5 | 4637.5 | 0.49 | 1205.47 | G300E | 1970067.97 | 15.46 | G300E | 1414344.17 | 11.1
916 | Story24 | B30 | 40 MPa RC Beam (42.5 cm x 25 cm) | Beam | 40MPa | Concrete Rectangular | 250 | 425 | 1062.5 | 7037.5 | 0.75 | 1829.32 | G300E | 3738965.1 | 29.34 | G300E | 3780746.67 | 29.67
917 | Story24 | B31 | 40 MPa RC Beam (42.5 cm x 25 cm) | Beam | 40MPa | Concrete Rectangular | 250 | 425 | 1062.5 | 4637.5 | 0.49 | 1205.47 | G300E | 2372660.94 | 18.62 | G300E | 1414344.17 | 11.1
918 | Story24 | B32 | 40 MPa RC Beam (42.5 cm x 25 cm) | Beam | 40MPa | Concrete Rectangular | 250 | 425 | 1062.5 | 7037.5 | 0.75 | 1829.32 | G300E | 3590297.92 | 28.17 | G300E | 1430863.91 | 11.23
919 | Story24 | B33 | 40 MPa RC Beam (30 cm x 25 cm) | Beam | 40MPa | Concrete Rectangular | 250 | 300 | 750 | 4637.5 | 0.35 | 850.92 | G300E | 2019631.25 | 15.85 | G300E | 1022568.75 | 8.02
920 | Story24 | B34 | 40 MPa RC Beam (30 cm x 25 cm) | Beam | 40MPa | Concrete Rectangular | 250 | 300 | 750 | 4637.5 | 0.35 | 850.92 | G300E | 2058180.47 | 16.15 | G300E | 1030684.38 | 8.09
921 | Story24 | B35 | 40 MPa RC Beam (42.5 cm x 25 cm) | Beam | 40MPa | Concrete Rectangular | 250 | 425 | 1062.5 | 7037.5 | 0.75 | 1829.32 | G300E | 3590297.92 | 28.17 | G300E | 1430863.91 | 11.23
922 | Story24 | B36 | 40 MPa RC Beam (42.5 cm x 25 cm) | Beam | 40MPa | Concrete Rectangular | 250 | 425 | 1062.5 | 4637.5 | 0.49 | 1205.47 | G300E | 2126293.75 | 16.68 | G300E | 2541256.67 | 19.94
923 | Story24 | B37 | 40 MPa RC Beam (42.5 cm x 25 cm) | Beam | 40MPa | Concrete Rectangular | 250 | 425 | 1062.5 | 7200 | 0.76 | 1871.56 | G300E | 3826800 | 30.03 | G300E | 3869602.05 | 30.36
924 | Story24 | B38 | 40 MPa RC Beam (42.5 cm x 25 cm) | Beam | 40MPa | Concrete Rectangular | 250 | 425 | 1062.5 | 4637.5 | 0.49 | 1205.47 | G300E | 2977275 | 23.36 | G300E | 2209153.85 | 17.33
925 | Story24 | B4 | 40 MPa RC Beam (30 cm x 25 cm) | Beam | 40MPa | Concrete Rectangular | 250 | 300 | 750 | 7037.5 | 0.53 | 1291.28 | G300E | 3550711.98 | 27.86 | G300E | 2256399.02 | 17.7
926 | Story24 | B40 | 40 MPa RC Beam (42.5 cm x 25 cm) | Beam | 40MPa | Concrete Rectangular | 250 | 425 | 1062.5 | 4637.5 | 0.49 | 1205.47 | G300E | 2977275 | 23.36 | G300E | 2209179.72 | 17.33
927 | Story24 | B41 | 40 MPa RC Beam (42.5 cm x 25 cm) | Beam | 40MPa | Concrete Rectangular | 250 | 425 | 1062.5 | 7037.5 | 0.75 | 1829.32 | G300E | 3740138.02 | 29.35 | G300E | 3782271.02 | 29.68
928 | Story24 | B42 | 40 MPa RC Beam (42.5 cm x 25 cm) | Beam | 40MPa | Concrete Rectangular | 250 | 425 | 1062.5 | 4637.5 | 0.49 | 1205.47 | G300E | 2123395.31 | 16.66 | G300E | 2541256.67 | 19.94
929 | Story24 | B43 | 40 MPa RC Beam (42.5 cm x 25 cm) | Beam | 40MPa | Concrete Rectangular | 250 | 425 | 1062.5 | 7037.5 | 0.75 | 1829.32 | G300E | 3590297.92 | 28.17 | G300E | 1430863.91 | 11.23
930 | Story24 | B44 | 40 MPa RC Beam (30 cm x 25 cm) | Beam | 40MPa | Concrete Rectangular | 250 | 300 | 750 | 4637.5 | 0.35 | 850.92 | G300E | 2040789.84 | 16.01 | G300E | 1030684.38 | 8.09
931 | Story24 | B45 | 40 MPa RC Beam (30 cm x 25 cm) | Beam | 40MPa | Concrete Rectangular | 250 | 300 | 750 | 4637.5 | 0.35 | 850.92 | G300E | 1790075 | 14.05 | G300E | 1440813.86 | 11.31
932 | Story24 | B46 | 40 MPa RC Beam (42.5 cm x 25 cm) | Beam | 40MPa | Concrete Rectangular | 250 | 425 | 1062.5 | 7037.5 | 0.75 | 1829.32 | G300E | 3372135.42 | 26.46 | G300E | 1858392.04 | 14.58
933 | Story24 | B47 | 40 MPa RC Beam (42.5 cm x 25 cm) | Beam | 40MPa | Concrete Rectangular | 250 | 425 | 1062.5 | 4637.5 | 0.49 | 1205.47 | G300E | 1964850.78 | 15.42 | G300E | 1414344.17 | 11.1
934 | Story24 | B48 | 40 MPa RC Beam (42.5 cm x 25 cm) | Beam | 40MPa | Concrete Rectangular | 250 | 425 | 1062.5 | 7037.5 | 0.75 | 1829.32 | G300E | 2923494.79 | 22.94 | G300E | 3711013.91 | 29.12
935 | Story24 | B49 | 40 MPa RC Beam (42.5 cm x 25 cm) | Beam | 40MPa | Concrete Rectangular | 250 | 425 | 1062.5 | 4637.5 | 0.49 | 1205.47 | G300E | 2297881.25 | 18.03 | G300E | 1977800.42 | 15.52
936 | Story24 | B5 | 40 MPa RC Beam (42.5 cm x 25 cm) | Beam | 40MPa | Concrete Rectangular | 250 | 425 | 1062.5 | 4637.5 | 0.49 | 1205.47 | G300E | 2294403.12 | 18 | G300E | 2118664.48 | 16.62
937 | Story24 | B50 | 40 MPa RC Beam (42.5 cm x 25 cm) | Beam | 40MPa | Concrete Rectangular | 250 | 425 | 1062.5 | 7037.5 | 0.75 | 1829.32 | G300E | 3487667.71 | 27.37 | G300E | 2280150 | 17.89
938 | Story24 | B51 | 40 MPa RC Beam (42.5 cm x 25 cm) | Beam | 40MPa | Concrete Rectangular | 250 | 425 | 1062.5 | 4637.5 | 0.49 | 1205.47 | G300E | 2297591.41 | 18.03 | G300E | 1977800.42 | 15.52
939 | Story24 | B52 | 40 MPa RC Beam (42.5 cm x 25 cm) | Beam | 40MPa | Concrete Rectangular | 250 | 425 | 1062.5 | 7037.5 | 0.75 | 1829.32 | G300E | 2923201.56 | 22.94 | G300E | 3711013.91 | 29.12
940 | Story24 | B53 | 40 MPa RC Beam (42.5 cm x 25 cm) | Beam | 40MPa | Concrete Rectangular | 250 | 425 | 1062.5 | 4637.5 | 0.49 | 1205.47 | G300E | 1964560.94 | 15.41 | G300E | 1414344.17 | 11.1
941 | Story24 | B54 | 40 MPa RC Beam (42.5 cm x 25 cm) | Beam | 40MPa | Concrete Rectangular | 250 | 425 | 1062.5 | 7037.5 | 0.75 | 1829.32 | G300E | 3372135.42 | 26.46 | G300E | 1858392.04 | 14.58
942 | Story24 | B55 | 40 MPa RC Beam (30 cm x 25 cm) | Beam | 40MPa | Concrete Rectangular | 250 | 300 | 750 | 4637.5 | 0.35 | 850.92 | G300E | 1783408.59 | 13.99 | G300E | 1440813.86 | 11.31
943 | Story24 | B56 | 40 MPa RC Beam (30 cm x 25 cm) | Beam | 40MPa | Concrete Rectangular | 250 | 300 | 750 | 7037.5 | 0.53 | 1291.28 | G300E | 3924285.94 | 30.79 | G300E | 1918306.38 | 15.05
944 | Story24 | B57 | 40 MPa RC Beam (30 cm x 25 cm) | Beam | 40MPa | Concrete Rectangular | 250 | 300 | 750 | 7037.5 | 0.53 | 1291.28 | G300E | 3466848.44 | 27.2 | G300E | 2256399.02 | 17.7
945 | Story24 | B58 | 40 MPa RC Beam (30 cm x 25 cm) | Beam | 40MPa | Concrete Rectangular | 250 | 300 | 750 | 7037.5 | 0.53 | 1291.28 | G300E | 3330496.88 | 26.13 | G300E | 2205083.33 | 17.3
946 | Story24 | B59 | 40 MPa RC Beam (30 cm x 25 cm) | Beam | 40MPa | Concrete Rectangular | 250 | 300 | 750 | 7037.5 | 0.53 | 1291.28 | G300E | 3467434.9 | 27.21 | G300E | 2256399.02 | 17.7
947 | Story24 | B6 | 40 MPa RC Beam (30 cm x 25 cm) | Beam | 40MPa | Concrete Rectangular | 250 | 300 | 750 | 7037.5 | 0.53 | 1291.28 | G300E | 3330203.65 | 26.13 | G300E | 2205083.33 | 17.3
948 | Story24 | B60 | 40 MPa RC Beam (30 cm x 25 cm) | Beam | 40MPa | Concrete Rectangular | 250 | 300 | 750 | 7037.5 | 0.53 | 1291.28 | G300E | 3924285.94 | 30.79 | G300E | 1919479.3 | 15.06
949 | Story24 | B7 | 40 MPa RC Beam (42.5 cm x 25 cm) | Beam | 40MPa | Concrete Rectangular | 250 | 425 | 1062.5 | 4637.5 | 0.49 | 1205.47 | G300E | 2295852.34 | 18.01 | G300E | 1977800.42 | 15.52
950 | Story24 | B8 | 40 MPa RC Beam (30 cm x 25 cm) | Beam | 40MPa | Concrete Rectangular | 250 | 300 | 750 | 7037.5 | 0.53 | 1291.28 | G300E | 3465968.75 | 27.2 | G300E | 2256399.02 | 17.7
951 | Story24 | B9 | 40 MPa RC Beam (42.5 cm x 25 cm) | Beam | 40MPa | Concrete Rectangular | 250 | 425 | 1062.5 | 4637.5 | 0.49 | 1205.47 | G300E | 1964560.94 | 15.41 | G300E | 1414344.17 | 11.1
952 | Story25 | B1 | 40 MPa RC Beam (32.5 cm x 25 cm) | Beam | 40MPa | Concrete Rectangular | 250 | 325 | 812.5 | 4625 | 0.38 | 919.34 | G300E | 2019390.62 | 15.84 | G300E | 2178473.86 | 17.09
953 | Story25 | B10 | 40 MPa RC Beam (32.5 cm x 25 cm) | Beam | 40MPa | Concrete Rectangular | 250 | 325 | 812.5 | 7025 | 0.57 | 1396.41 | G300E | 4056352.08 | 31.83 | G300E | 2041205.37 | 16.02
954 | Story25 | B11 | 40 MPa RC Beam (32.5 cm x 25 cm) | Beam | 40MPa | Concrete Rectangular | 250 | 325 | 812.5 | 4625 | 0.38 | 919.34 | G300E | 2022570.31 | 15.87 | G300E | 2178473.86 | 17.09
955 | Story25 | B12 | 40 MPa RC Beam (32.5 cm x 25 cm) | Beam | 40MPa | Concrete Rectangular | 250 | 325 | 812.5 | 4625 | 0.38 | 919.34 | G300E | 2167968.75 | 17.01 | G300E | 1820614.48 | 14.29
956 | Story25 | B13 | 40 MPa RC Beam (42.5 cm x 25 cm) | Beam | 40MPa | Concrete Rectangular | 250 | 425 | 1062.5 | 7025 | 0.75 | 1826.07 | G300E | 3239695.83 | 25.42 | G300E | 1712834.91 | 13.44
957 | Story25 | B14 | 40 MPa RC Beam (42.5 cm x 25 cm) | Beam | 40MPa | Concrete Rectangular | 250 | 425 | 1062.5 | 4625 | 0.49 | 1202.22 | G300E | 2216242.19 | 17.39 | G300E | 2534406.92 | 19.89
958 | Story25 | B15 | 40 MPa RC Beam (42.5 cm x 25 cm) | Beam | 40MPa | Concrete Rectangular | 250 | 425 | 1062.5 | 7025 | 0.75 | 1826.07 | G300E | 2801218.75 | 21.98 | G300E | 3704422.41 | 29.07
959 | Story25 | B16 | 40 MPa RC Beam (42.5 cm x 25 cm) | Beam | 40MPa | Concrete Rectangular | 250 | 425 | 1062.5 | 4800 | 0.51 | 1247.71 | G300E | 2970240 | 23.31 | G300E | 2883878.16 | 22.63
960 | Story25 | B17 | 40 MPa RC Beam (42.5 cm x 25 cm) | Beam | 40MPa | Concrete Rectangular | 250 | 425 | 1062.5 | 7025 | 0.75 | 1826.07 | G300E | 3481472.92 | 27.32 | G300E | 2281954.17 | 17.91
961 | Story25 | B18 | 40 MPa RC Beam (42.5 cm x 25 cm) | Beam | 40MPa | Concrete Rectangular | 250 | 425 | 1062.5 | 4800 | 0.51 | 1247.71 | G300E | 3167400 | 24.85 | G300E | 2291712.45 | 17.98
962 | Story25 | B19 | 40 MPa RC Beam (42.5 cm x 25 cm) | Beam | 40MPa | Concrete Rectangular | 250 | 425 | 1062.5 | 7025 | 0.75 | 1826.07 | G300E | 3016944.79 | 23.67 | G300E | 3704422.41 | 29.07
963 | Story25 | B2 | 40 MPa RC Beam (32.5 cm x 25 cm) | Beam | 40MPa | Concrete Rectangular | 250 | 325 | 812.5 | 7025 | 0.57 | 1396.41 | G300E | 4057230.21 | 31.83 | G300E | 2041205.37 | 16.02
964 | Story25 | B20 | 40 MPa RC Beam (42.5 cm x 25 cm) | Beam | 40MPa | Concrete Rectangular | 250 | 425 | 1062.5 | 4625 | 0.49 | 1202.22 | G300E | 2214796.88 | 17.38 | G300E | 2534406.92 | 19.89
965 | Story25 | B21 | 40 MPa RC Beam (42.5 cm x 25 cm) | Beam | 40MPa | Concrete Rectangular | 250 | 425 | 1062.5 | 7025 | 0.75 | 1826.07 | G300E | 3240573.96 | 25.43 | G300E | 1712834.91 | 13.44
966 | Story25 | B22 | 40 MPa RC Beam (32.5 cm x 25 cm) | Beam | 40MPa | Concrete Rectangular | 250 | 325 | 812.5 | 4625 | 0.38 | 919.34 | G300E | 2157273.44 | 16.93 | G300E | 1820614.48 | 14.29
967 | Story25 | B23 | 40 MPa RC Beam (32.5 cm x 25 cm) | Beam | 40MPa | Concrete Rectangular | 250 | 325 | 812.5 | 4625 | 0.38 | 919.34 | G300E | 2149179.69 | 16.86 | G300E | 1814833.23 | 14.24
968 | Story25 | B24 | 40 MPa RC Beam (42.5 cm x 25 cm) | Beam | 40MPa | Concrete Rectangular | 250 | 425 | 1062.5 | 7025 | 0.75 | 1826.07 | G300E | 3680514.58 | 28.88 | G300E | 1428322.41 | 11.21
969 | Story25 | B25 | 40 MPa RC Beam (42.5 cm x 25 cm) | Beam | 40MPa | Concrete Rectangular | 250 | 425 | 1062.5 | 4625 | 0.49 | 1202.22 | G300E | 2371757.81 | 18.61 | G300E | 1410531.92 | 11.07
970 | Story25 | B26 | 40 MPa RC Beam (42.5 cm x 25 cm) | Beam | 40MPa | Concrete Rectangular | 250 | 425 | 1062.5 | 7200 | 0.76 | 1871.56 | G300E | 3804900 | 29.85 | G300E | 3877439.32 | 30.42
971 | Story25 | B3 | 40 MPa RC Beam (42.5 cm x 25 cm) | Beam | 40MPa | Concrete Rectangular | 250 | 425 | 1062.5 | 4625 | 0.49 | 1202.22 | G300E | 1934117.19 | 15.18 | G300E | 1410531.92 | 11.07
972 | Story25 | B30 | 40 MPa RC Beam (42.5 cm x 25 cm) | Beam | 40MPa | Concrete Rectangular | 250 | 425 | 1062.5 | 7025 | 0.75 | 1826.07 | G300E | 3711248.96 | 29.12 | G300E | 3782300.32 | 29.68
973 | Story25 | B31 | 40 MPa RC Beam (42.5 cm x 25 cm) | Beam | 40MPa | Concrete Rectangular | 250 | 425 | 1062.5 | 4625 | 0.49 | 1202.22 | G300E | 2369734.38 | 18.59 | G300E | 1410531.92 | 11.07
974 | Story25 | B32 | 40 MPa RC Beam (42.5 cm x 25 cm) | Beam | 40MPa | Concrete Rectangular | 250 | 425 | 1062.5 | 7025 | 0.75 | 1826.07 | G300E | 3680807.29 | 28.88 | G300E | 1428322.41 | 11.21
975 | Story25 | B33 | 40 MPa RC Beam (32.5 cm x 25 cm) | Beam | 40MPa | Concrete Rectangular | 250 | 325 | 812.5 | 4625 | 0.38 | 919.34 | G300E | 2136171.88 | 16.76 | G300E | 1814833.23 | 14.24
976 | Story25 | B34 | 40 MPa RC Beam (32.5 cm x 25 cm) | Beam | 40MPa | Concrete Rectangular | 250 | 325 | 812.5 | 4625 | 0.38 | 919.34 | G300E | 2168257.81 | 17.01 | G300E | 1820614.48 | 14.29
977 | Story25 | B35 | 40 MPa RC Beam (42.5 cm x 25 cm) | Beam | 40MPa | Concrete Rectangular | 250 | 425 | 1062.5 | 7025 | 0.75 | 1826.07 | G300E | 3680807.29 | 28.88 | G300E | 1428322.41 | 11.21
978 | Story25 | B36 | 40 MPa RC Beam (42.5 cm x 25 cm) | Beam | 40MPa | Concrete Rectangular | 250 | 425 | 1062.5 | 4625 | 0.49 | 1202.22 | G300E | 2215953.12 | 17.39 | G300E | 2534406.92 | 19.89
979 | Story25 | B37 | 40 MPa RC Beam (42.5 cm x 25 cm) | Beam | 40MPa | Concrete Rectangular | 250 | 425 | 1062.5 | 7200 | 0.76 | 1871.56 | G300E | 3805800 | 29.86 | G300E | 3878085.98 | 30.43
980 | Story25 | B38 | 40 MPa RC Beam (42.5 cm x 25 cm) | Beam | 40MPa | Concrete Rectangular | 250 | 425 | 1062.5 | 4625 | 0.49 | 1202.22 | G300E | 3055390.62 | 23.97 | G300E | 2210674.63 | 17.35
981 | Story25 | B4 | 40 MPa RC Beam (32.5 cm x 25 cm) | Beam | 40MPa | Concrete Rectangular | 250 | 325 | 812.5 | 7025 | 0.57 | 1396.41 | G300E | 3683148.96 | 28.9 | G300E | 2635171.24 | 20.68
982 | Story25 | B40 | 40 MPa RC Beam (42.5 cm x 25 cm) | Beam | 40MPa | Concrete Rectangular | 250 | 425 | 1062.5 | 4625 | 0.49 | 1202.22 | G300E | 3055101.56 | 23.97 | G300E | 2209522.06 | 17.34
983 | Story25 | B41 | 40 MPa RC Beam (42.5 cm x 25 cm) | Beam | 40MPa | Concrete Rectangular | 250 | 425 | 1062.5 | 7025 | 0.75 | 1826.07 | G300E | 3712712.5 | 29.13 | G300E | 3783828.18 | 29.69
984 | Story25 | B42 | 40 MPa RC Beam (42.5 cm x 25 cm) | Beam | 40MPa | Concrete Rectangular | 250 | 425 | 1062.5 | 4625 | 0.49 | 1202.22 | G300E | 2214796.88 | 17.38 | G300E | 2534406.92 | 19.89
985 | Story25 | B43 | 40 MPa RC Beam (42.5 cm x 25 cm) | Beam | 40MPa | Concrete Rectangular | 250 | 425 | 1062.5 | 7025 | 0.75 | 1826.07 | G300E | 3680807.29 | 28.88 | G300E | 1428322.41 | 11.21
986 | Story25 | B44 | 40 MPa RC Beam (32.5 cm x 25 cm) | Beam | 40MPa | Concrete Rectangular | 250 | 325 | 812.5 | 4625 | 0.38 | 919.34 | G300E | 2157562.5 | 16.93 | G300E | 1820614.48 | 14.29
987 | Story25 | B45 | 40 MPa RC Beam (32.5 cm x 25 cm) | Beam | 40MPa | Concrete Rectangular | 250 | 325 | 812.5 | 4625 | 0.38 | 919.34 | G300E | 2019390.62 | 15.84 | G300E | 2178473.86 | 17.09
988 | Story25 | B46 | 40 MPa RC Beam (42.5 cm x 25 cm) | Beam | 40MPa | Concrete Rectangular | 250 | 425 | 1062.5 | 7025 | 0.75 | 1826.07 | G300E | 3240866.67 | 25.43 | G300E | 1712834.91 | 13.44
989 | Story25 | B47 | 40 MPa RC Beam (42.5 cm x 25 cm) | Beam | 40MPa | Concrete Rectangular | 250 | 425 | 1062.5 | 4625 | 0.49 | 1202.22 | G300E | 1931515.62 | 15.16 | G300E | 1410531.92 | 11.07
990 | Story25 | B48 | 40 MPa RC Beam (42.5 cm x 25 cm) | Beam | 40MPa | Concrete Rectangular | 250 | 425 | 1062.5 | 7025 | 0.75 | 1826.07 | G300E | 3017237.5 | 23.67 | G300E | 3704422.41 | 29.07
991 | Story25 | B49 | 40 MPa RC Beam (42.5 cm x 25 cm) | Beam | 40MPa | Concrete Rectangular | 250 | 425 | 1062.5 | 4625 | 0.49 | 1202.22 | G300E | 2304117.19 | 18.08 | G300E | 1972469.42 | 15.48
992 | Story25 | B5 | 40 MPa RC Beam (42.5 cm x 25 cm) | Beam | 40MPa | Concrete Rectangular | 250 | 425 | 1062.5 | 4625 | 0.49 | 1202.22 | G300E | 2300070.31 | 18.05 | G300E | 1972469.42 | 15.48
993 | Story25 | B50 | 40 MPa RC Beam (42.5 cm x 25 cm) | Beam | 40MPa | Concrete Rectangular | 250 | 425 | 1062.5 | 7025 | 0.75 | 1826.07 | G300E | 3481472.92 | 27.32 | G300E | 2291320.83 | 17.98
994 | Story25 | B51 | 40 MPa RC Beam (42.5 cm x 25 cm) | Beam | 40MPa | Concrete Rectangular | 250 | 425 | 1062.5 | 4625 | 0.49 | 1202.22 | G300E | 2304695.31 | 18.08 | G300E | 1972469.42 | 15.48
995 | Story25 | B52 | 40 MPa RC Beam (42.5 cm x 25 cm) | Beam | 40MPa | Concrete Rectangular | 250 | 425 | 1062.5 | 7025 | 0.75 | 1826.07 | G300E | 3017530.21 | 23.68 | G300E | 3704422.41 | 29.07
996 | Story25 | B53 | 40 MPa RC Beam (42.5 cm x 25 cm) | Beam | 40MPa | Concrete Rectangular | 250 | 425 | 1062.5 | 4625 | 0.49 | 1202.22 | G300E | 1932093.75 | 15.16 | G300E | 1410531.92 | 11.07
997 | Story25 | B54 | 40 MPa RC Beam (42.5 cm x 25 cm) | Beam | 40MPa | Concrete Rectangular | 250 | 425 | 1062.5 | 7025 | 0.75 | 1826.07 | G300E | 3240866.67 | 25.43 | G300E | 1712834.91 | 13.44
998 | Story25 | B55 | 40 MPa RC Beam (32.5 cm x 25 cm) | Beam | 40MPa | Concrete Rectangular | 250 | 325 | 812.5 | 4625 | 0.38 | 919.34 | G300E | 2022570.31 | 15.87 | G300E | 2178473.86 | 17.09
999 | Story25 | B56 | 40 MPa RC Beam (32.5 cm x 25 cm) | Beam | 40MPa | Concrete Rectangular | 250 | 325 | 812.5 | 7025 | 0.57 | 1396.41 | G300E | 4057230.21 | 31.83 | G300E | 2156532.45 | 16.92
1000 | Story25 | B57 | 40 MPa RC Beam (32.5 cm x 25 cm) | Beam | 40MPa | Concrete Rectangular | 250 | 325 | 812.5 | 7025 | 0.57 | 1396.41 | G300E | 3597678.12 | 28.23 | G300E | 2662917.87 | 20.89
1001 | Story25 | B58 | 40 MPa RC Beam (32.5 cm x 25 cm) | Beam | 40MPa | Concrete Rectangular | 250 | 325 | 812.5 | 7025 | 0.57 | 1396.41 | G300E | 3434639.58 | 26.95 | G300E | 2662917.87 | 20.89
1002 | Story25 | B59 | 40 MPa RC Beam (32.5 cm x 25 cm) | Beam | 40MPa | Concrete Rectangular | 250 | 325 | 812.5 | 7025 | 0.57 | 1396.41 | G300E | 3597678.12 | 28.23 | G300E | 2662917.87 | 20.89
1003 | Story25 | B6 | 40 MPa RC Beam (32.5 cm x 25 cm) | Beam | 40MPa | Concrete Rectangular | 250 | 325 | 812.5 | 7025 | 0.57 | 1396.41 | G300E | 3432590.62 | 26.93 | G300E | 2662917.87 | 20.89
1004 | Story25 | B60 | 40 MPa RC Beam (32.5 cm x 25 cm) | Beam | 40MPa | Concrete Rectangular | 250 | 325 | 812.5 | 7025 | 0.57 | 1396.41 | G300E | 4057230.21 | 31.83 | G300E | 2157703.28 | 16.93
1005 | Story25 | B7 | 40 MPa RC Beam (42.5 cm x 25 cm) | Beam | 40MPa | Concrete Rectangular | 250 | 425 | 1062.5 | 4625 | 0.49 | 1202.22 | G300E | 2302960.94 | 18.07 | G300E | 1972469.42 | 15.48
1006 | Story25 | B8 | 40 MPa RC Beam (32.5 cm x 25 cm) | Beam | 40MPa | Concrete Rectangular | 250 | 325 | 812.5 | 7025 | 0.57 | 1396.41 | G300E | 3596507.29 | 28.22 | G300E | 2662917.87 | 20.89
1007 | Story25 | B9 | 40 MPa RC Beam (42.5 cm x 25 cm) | Beam | 40MPa | Concrete Rectangular | 250 | 425 | 1062.5 | 4625 | 0.49 | 1202.22 | G300E | 1932093.75 | 15.16 | G300E | 1410531.92 | 11.07
1008 | Story26 | B1 | 40 MPa RC Beam (32.5 cm x 25 cm) | Beam | 40MPa | Concrete Rectangular | 250 | 325 | 812.5 | 4625 | 0.38 | 919.34 | G300E | 1858671.88 | 14.58 | G300E | 1535598.86 | 12.05
1009 | Story26 | B10 | 40 MPa RC Beam (32.5 cm x 25 cm) | Beam | 40MPa | Concrete Rectangular | 250 | 325 | 812.5 | 7025 | 0.57 | 1396.41 | G300E | 3955660.42 | 31.04 | G300E | 2196926.2 | 17.24
1010 | Story26 | B11 | 40 MPa RC Beam (32.5 cm x 25 cm) | Beam | 40MPa | Concrete Rectangular | 250 | 325 | 812.5 | 4625 | 0.38 | 919.34 | G300E | 1861273.44 | 14.6 | G300E | 1535598.86 | 12.05
1011 | Story26 | B12 | 40 MPa RC Beam (32.5 cm x 25 cm) | Beam | 40MPa | Concrete Rectangular | 250 | 325 | 812.5 | 4625 | 0.38 | 919.34 | G300E | 1955507.81 | 15.34 | G300E | 1139583.23 | 8.94
1012 | Story26 | B13 | 40 MPa RC Beam (42.5 cm x 25 cm) | Beam | 40MPa | Concrete Rectangular | 250 | 425 | 1062.5 | 7025 | 0.75 | 1826.07 | G300E | 3091878.12 | 24.26 | G300E | 1997347.41 | 15.67
1013 | Story26 | B14 | 40 MPa RC Beam (42.5 cm x 25 cm) | Beam | 40MPa | Concrete Rectangular | 250 | 425 | 1062.5 | 4625 | 0.49 | 1202.22 | G300E | 1819937.5 | 14.28 | G300E | 2534406.92 | 19.89
1014 | Story26 | B15 | 40 MPa RC Beam (42.5 cm x 25 cm) | Beam | 40MPa | Concrete Rectangular | 250 | 425 | 1062.5 | 7025 | 0.75 | 1826.07 | G300E | 2776045.83 | 21.78 | G300E | 3704422.41 | 29.07
1015 | Story26 | B16 | 40 MPa RC Beam (42.5 cm x 25 cm) | Beam | 40MPa | Concrete Rectangular | 250 | 425 | 1062.5 | 4800 | 0.51 | 1247.71 | G300E | 2911200 | 22.84 | G300E | 2134911 | 16.75
1016 | Story26 | B17 | 40 MPa RC Beam (42.5 cm x 25 cm) | Beam | 40MPa | Concrete Rectangular | 250 | 425 | 1062.5 | 7025 | 0.75 | 1826.07 | G300E | 3481472.92 | 27.32 | G300E | 2276100 | 17.86
1017 | Story26 | B18 | 40 MPa RC Beam (42.5 cm x 25 cm) | Beam | 40MPa | Concrete Rectangular | 250 | 425 | 1062.5 | 4800 | 0.51 | 1247.71 | G300E | 2906100 | 22.8 | G300E | 2133574.58 | 16.74
1018 | Story26 | B19 | 40 MPa RC Beam (42.5 cm x 25 cm) | Beam | 40MPa | Concrete Rectangular | 250 | 425 | 1062.5 | 7025 | 0.75 | 1826.07 | G300E | 2777802.08 | 21.8 | G300E | 3704422.41 | 29.07
1019 | Story26 | B2 | 40 MPa RC Beam (32.5 cm x 25 cm) | Beam | 40MPa | Concrete Rectangular | 250 | 325 | 812.5 | 7025 | 0.57 | 1396.41 | G300E | 3956538.54 | 31.04 | G300E | 2196926.2 | 17.24
1020 | Story26 | B20 | 40 MPa RC Beam (42.5 cm x 25 cm) | Beam | 40MPa | Concrete Rectangular | 250 | 425 | 1062.5 | 4625 | 0.49 | 1202.22 | G300E | 1729460.94 | 13.57 | G300E | 2534406.92 | 19.89
1021 | Story26 | B21 | 40 MPa RC Beam (42.5 cm x 25 cm) | Beam | 40MPa | Concrete Rectangular | 250 | 425 | 1062.5 | 7025 | 0.75 | 1826.07 | G300E | 3091292.71 | 24.26 | G300E | 1997347.41 | 15.67
1022 | Story26 | B22 | 40 MPa RC Beam (32.5 cm x 25 cm) | Beam | 40MPa | Concrete Rectangular | 250 | 325 | 812.5 | 4625 | 0.38 | 919.34 | G300E | 1732062.5 | 13.59 | G300E | 1139583.23 | 8.94
1023 | Story26 | B23 | 40 MPa RC Beam (32.5 cm x 25 cm) | Beam | 40MPa | Concrete Rectangular | 250 | 325 | 812.5 | 4625 | 0.38 | 919.34 | G300E | 1938453.12 | 15.21 | G300E | 1139583.23 | 8.94
1024 | Story26 | B24 | 40 MPa RC Beam (42.5 cm x 25 cm) | Beam | 40MPa | Concrete Rectangular | 250 | 425 | 1062.5 | 7025 | 0.75 | 1826.07 | G300E | 3247306.25 | 25.48 | G300E | 1428322.41 | 11.21
1025 | Story26 | B25 | 40 MPa RC Beam (42.5 cm x 25 cm) | Beam | 40MPa | Concrete Rectangular | 250 | 425 | 1062.5 | 4625 | 0.49 | 1202.22 | G300E | 1628578.12 | 12.78 | G300E | 1410531.92 | 11.07
1026 | Story26 | B26 | 40 MPa RC Beam (42.5 cm x 25 cm) | Beam | 40MPa | Concrete Rectangular | 250 | 425 | 1062.5 | 7200 | 0.76 | 1871.56 | G300E | 3750600 | 29.43 | G300E | 3865862.02 | 30.33
1027 | Story26 | B3 | 40 MPa RC Beam (42.5 cm x 25 cm) | Beam | 40MPa | Concrete Rectangular | 250 | 425 | 1062.5 | 4625 | 0.49 | 1202.22 | G300E | 1802593.75 | 14.14 | G300E | 1691500.67 | 13.27
1028 | Story26 | B30 | 40 MPa RC Beam (42.5 cm x 25 cm) | Beam | 40MPa | Concrete Rectangular | 250 | 425 | 1062.5 | 7025 | 0.75 | 1826.07 | G300E | 3658561.46 | 28.71 | G300E | 3770647.16 | 29.59
1029 | Story26 | B31 | 40 MPa RC Beam (42.5 cm x 25 cm) | Beam | 40MPa | Concrete Rectangular | 250 | 425 | 1062.5 | 4625 | 0.49 | 1202.22 | G300E | 1628578.12 | 12.78 | G300E | 1410531.92 | 11.07
1030 | Story26 | B32 | 40 MPa RC Beam (42.5 cm x 25 cm) | Beam | 40MPa | Concrete Rectangular | 250 | 425 | 1062.5 | 7025 | 0.75 | 1826.07 | G300E | 3246720.83 | 25.47 | G300E | 1428322.41 | 11.21
1031 | Story26 | B33 | 40 MPa RC Beam (32.5 cm x 25 cm) | Beam | 40MPa | Concrete Rectangular | 250 | 325 | 812.5 | 4625 | 0.38 | 919.34 | G300E | 1933250 | 15.17 | G300E | 1139583.23 | 8.94
1032 | Story26 | B34 | 40 MPa RC Beam (32.5 cm x 25 cm) | Beam | 40MPa | Concrete Rectangular | 250 | 325 | 812.5 | 4625 | 0.38 | 919.34 | G300E | 1955218.75 | 15.34 | G300E | 1139583.23 | 8.94
1033 | Story26 | B35 | 40 MPa RC Beam (42.5 cm x 25 cm) | Beam | 40MPa | Concrete Rectangular | 250 | 425 | 1062.5 | 7025 | 0.75 | 1826.07 | G300E | 3246720.83 | 25.47 | G300E | 1428322.41 | 11.21
1034 | Story26 | B36 | 40 MPa RC Beam (42.5 cm x 25 cm) | Beam | 40MPa | Concrete Rectangular | 250 | 425 | 1062.5 | 4625 | 0.49 | 1202.22 | G300E | 1819937.5 | 14.28 | G300E | 2534406.92 | 19.89
1035 | Story26 | B37 | 40 MPa RC Beam (42.5 cm x 25 cm) | Beam | 40MPa | Concrete Rectangular | 250 | 425 | 1062.5 | 7200 | 0.76 | 1871.56 | G300E | 3750600 | 29.43 | G300E | 3864627.6 | 30.32
1036 | Story26 | B38 | 40 MPa RC Beam (42.5 cm x 25 cm) | Beam | 40MPa | Concrete Rectangular | 250 | 425 | 1062.5 | 4625 | 0.49 | 1202.22 | G300E | 2802750 | 21.99 | G300E | 2057020.42 | 16.14
1037 | Story26 | B4 | 40 MPa RC Beam (32.5 cm x 25 cm) | Beam | 40MPa | Concrete Rectangular | 250 | 325 | 812.5 | 7025 | 0.57 | 1396.41 | G300E | 3631339.58 | 28.49 | G300E | 2662917.87 | 20.89
1038 | Story26 | B40 | 40 MPa RC Beam (42.5 cm x 25 cm) | Beam | 40MPa | Concrete Rectangular | 250 | 425 | 1062.5 | 4625 | 0.49 | 1202.22 | G300E | 2802460.94 | 21.99 | G300E | 2056990.94 | 16.14
1039 | Story26 | B41 | 40 MPa RC Beam (42.5 cm x 25 cm) | Beam | 40MPa | Concrete Rectangular | 250 | 425 | 1062.5 | 7025 | 0.75 | 1826.07 | G300E | 3659439.58 | 28.71 | G300E | 3770686.97 | 29.59
1040 | Story26 | B42 | 40 MPa RC Beam (42.5 cm x 25 cm) | Beam | 40MPa | Concrete Rectangular | 250 | 425 | 1062.5 | 4625 | 0.49 | 1202.22 | G300E | 1729460.94 | 13.57 | G300E | 2534406.92 | 19.89
1041 | Story26 | B43 | 40 MPa RC Beam (42.5 cm x 25 cm) | Beam | 40MPa | Concrete Rectangular | 250 | 425 | 1062.5 | 7025 | 0.75 | 1826.07 | G300E | 3246720.83 | 25.47 | G300E | 1428322.41 | 11.21
1042 | Story26 | B44 | 40 MPa RC Beam (32.5 cm x 25 cm) | Beam | 40MPa | Concrete Rectangular | 250 | 325 | 812.5 | 4625 | 0.38 | 919.34 | G300E | 1731773.44 | 13.59 | G300E | 1139583.23 | 8.94
1043 | Story26 | B45 | 40 MPa RC Beam (32.5 cm x 25 cm) | Beam | 40MPa | Concrete Rectangular | 250 | 325 | 812.5 | 4625 | 0.38 | 919.34 | G300E | 1858382.81 | 14.58 | G300E | 1535598.86 | 12.05
1044 | Story26 | B46 | 40 MPa RC Beam (42.5 cm x 25 cm) | Beam | 40MPa | Concrete Rectangular | 250 | 425 | 1062.5 | 7025 | 0.75 | 1826.07 | G300E | 3091292.71 | 24.26 | G300E | 1997347.41 | 15.67
1045 | Story26 | B47 | 40 MPa RC Beam (42.5 cm x 25 cm) | Beam | 40MPa | Concrete Rectangular | 250 | 425 | 1062.5 | 4625 | 0.49 | 1202.22 | G300E | 1802593.75 | 14.14 | G300E | 1691500.67 | 13.27
1046 | Story26 | B48 | 40 MPa RC Beam (42.5 cm x 25 cm) | Beam | 40MPa | Concrete Rectangular | 250 | 425 | 1062.5 | 7025 | 0.75 | 1826.07 | G300E | 2776923.96 | 21.79 | G300E | 3704422.41 | 29.07
1047 | Story26 | B49 | 40 MPa RC Beam (42.5 cm x 25 cm) | Beam | 40MPa | Concrete Rectangular | 250 | 425 | 1062.5 | 4625 | 0.49 | 1202.22 | G300E | 2120562.5 | 16.64 | G300E | 2112953.8 | 16.58
1048 | Story26 | B5 | 40 MPa RC Beam (42.5 cm x 25 cm) | Beam | 40MPa | Concrete Rectangular | 250 | 425 | 1062.5 | 4625 | 0.49 | 1202.22 | G300E | 2121429.69 | 16.65 | G300E | 2112953.8 | 16.58
1049 | Story26 | B50 | 40 MPa RC Beam (42.5 cm x 25 cm) | Beam | 40MPa | Concrete Rectangular | 250 | 425 | 1062.5 | 7025 | 0.75 | 1826.07 | G300E | 3481472.92 | 27.32 | G300E | 2276100 | 17.86
1050 | Story26 | B51 | 40 MPa RC Beam (42.5 cm x 25 cm) | Beam | 40MPa | Concrete Rectangular | 250 | 425 | 1062.5 | 4625 | 0.49 | 1202.22 | G300E | 2120562.5 | 16.64 | G300E | 2112953.8 | 16.58
1051 | Story26 | B52 | 40 MPa RC Beam (42.5 cm x 25 cm) | Beam | 40MPa | Concrete Rectangular | 250 | 425 | 1062.5 | 7025 | 0.75 | 1826.07 | G300E | 2777216.67 | 21.79 | G300E | 3704422.41 | 29.07
1052 | Story26 | B53 | 40 MPa RC Beam (42.5 cm x 25 cm) | Beam | 40MPa | Concrete Rectangular | 250 | 425 | 1062.5 | 4625 | 0.49 | 1202.22 | G300E | 1802593.75 | 14.14 | G300E | 1691500.67 | 13.27
1053 | Story26 | B54 | 40 MPa RC Beam (42.5 cm x 25 cm) | Beam | 40MPa | Concrete Rectangular | 250 | 425 | 1062.5 | 7025 | 0.75 | 1826.07 | G300E | 3091292.71 | 24.26 | G300E | 1997347.41 | 15.67
1054 | Story26 | B55 | 40 MPa RC Beam (32.5 cm x 25 cm) | Beam | 40MPa | Concrete Rectangular | 250 | 325 | 812.5 | 4625 | 0.38 | 919.34 | G300E | 1861562.5 | 14.61 | G300E | 1535598.86 | 12.05
1055 | Story26 | B56 | 40 MPa RC Beam (32.5 cm x 25 cm) | Beam | 40MPa | Concrete Rectangular | 250 | 325 | 812.5 | 7025 | 0.57 | 1396.41 | G300E | 3955367.71 | 31.04 | G300E | 2196926.2 | 17.24
1056 | Story26 | B57 | 40 MPa RC Beam (32.5 cm x 25 cm) | Beam | 40MPa | Concrete Rectangular | 250 | 325 | 812.5 | 7025 | 0.57 | 1396.41 | G300E | 3629876.04 | 28.48 | G300E | 2662917.87 | 20.89
1057 | Story26 | B58 | 40 MPa RC Beam (32.5 cm x 25 cm) | Beam | 40MPa | Concrete Rectangular | 250 | 325 | 812.5 | 7025 | 0.57 | 1396.41 | G300E | 3539429.17 | 27.77 | G300E | 2662917.87 | 20.89
1058 | Story26 | B59 | 40 MPa RC Beam (32.5 cm x 25 cm) | Beam | 40MPa | Concrete Rectangular | 250 | 325 | 812.5 | 7025 | 0.57 | 1396.41 | G300E | 3629583.33 | 28.48 | G300E | 2662917.87 | 20.89
1059 | Story26 | B6 | 40 MPa RC Beam (32.5 cm x 25 cm) | Beam | 40MPa | Concrete Rectangular | 250 | 325 | 812.5 | 7025 | 0.57 | 1396.41 | G300E | 3391904.17 | 26.61 | G300E | 2662917.87 | 20.89
1060 | Story26 | B60 | 40 MPa RC Beam (32.5 cm x 25 cm) | Beam | 40MPa | Concrete Rectangular | 250 | 325 | 812.5 | 7025 | 0.57 | 1396.41 | G300E | 3955660.42 | 31.04 | G300E | 2196926.2 | 17.24
1061 | Story26 | B7 | 40 MPa RC Beam (42.5 cm x 25 cm) | Beam | 40MPa | Concrete Rectangular | 250 | 425 | 1062.5 | 4625 | 0.49 | 1202.22 | G300E | 2120562.5 | 16.64 | G300E | 2112953.8 | 16.58
1062 | Story26 | B8 | 40 MPa RC Beam (32.5 cm x 25 cm) | Beam | 40MPa | Concrete Rectangular | 250 | 325 | 812.5 | 7025 | 0.57 | 1396.41 | G300E | 3629290.62 | 28.48 | G300E | 2662917.87 | 20.89
1063 | Story26 | B9 | 40 MPa RC Beam (42.5 cm x 25 cm) | Beam | 40MPa | Concrete Rectangular | 250 | 425 | 1062.5 | 4625 | 0.49 | 1202.22 | G300E | 1802304.69 | 14.14 | G300E | 1691500.67 | 13.27
1064 | Story3 | B1 | 40 MPa RC Beam (25 cm x 25 cm) | Beam | 40MPa | Concrete Rectangular | 250 | 250 | 625 | 4512.5 | 0.28 | 689.98 | G300E | 1551655.36 | 12.17 | G300E | 766802.68 | 6.02
1065 | Story3 | B10 | 40 MPa RC Beam (25 cm x 25 cm) | Beam | 40MPa | Concrete Rectangular | 250 | 250 | 625 | 6912.5 | 0.43 | 1056.96 | G300E | 2460221.59 | 19.3 | G300E | 627780.68 | 4.93
1066 | Story3 | B11 | 40 MPa RC Beam (25 cm x 25 cm) | Beam | 40MPa | Concrete Rectangular | 250 | 250 | 625 | 4512.5 | 0.28 | 689.98 | G300E | 1031106.25 | 8.09 | G300E | 766802.68 | 6.02
1067 | Story3 | B12 | 40 MPa RC Beam (25 cm x 25 cm) | Beam | 40MPa | Concrete Rectangular | 250 | 250 | 625 | 4512.5 | 0.28 | 689.98 | G300E | 1535861.61 | 12.05 | G300E | 735859.82 | 5.77
1068 | Story3 | B13 | 40 MPa RC Beam (25 cm x 25 cm) | Beam | 40MPa | Concrete Rectangular | 250 | 250 | 625 | 6912.5 | 0.43 | 1056.96 | G300E | 3989769.32 | 31.31 | G300E | 740136.3 | 5.81
1069 | Story3 | B14 | 40 MPa RC Beam (25 cm x 25 cm) | Beam | 40MPa | Concrete Rectangular | 250 | 250 | 625 | 4512.5 | 0.28 | 689.98 | G300E | 1929738.39 | 15.14 | G300E | 583670.92 | 4.58
1070 | Story3 | B15 | 40 MPa RC Beam (25 cm x 25 cm) | Beam | 40MPa | Concrete Rectangular | 250 | 250 | 625 | 6912.5 | 0.43 | 1056.96 | G300E | 2668539.2 | 20.94 | G300E | 696513.71 | 5.47
1071 | Story3 | B16 | 40 MPa RC Beam (25 cm x 25 cm) | Beam | 40MPa | Concrete Rectangular | 250 | 250 | 625 | 4800 | 0.3 | 733.94 | G300E | 2068160 | 16.23 | G300E | 686027.2 | 5.38
1072 | Story3 | B17 | 40 MPa RC Beam (25 cm x 25 cm) | Beam | 40MPa | Concrete Rectangular | 250 | 250 | 625 | 6912.5 | 0.43 | 1056.96 | G300E | 2532488.64 | 19.87 | G300E | 627780.68 | 4.93
1073 | Story3 | B18 | 40 MPa RC Beam (25 cm x 25 cm) | Beam | 40MPa | Concrete Rectangular | 250 | 250 | 625 | 4800 | 0.3 | 733.94 | G300E | 2088320 | 16.39 | G300E | 769253.6 | 6.04
1074 | Story3 | B19 | 40 MPa RC Beam (25 cm x 25 cm) | Beam | 40MPa | Concrete Rectangular | 250 | 250 | 625 | 6912.5 | 0.43 | 1056.96 | G300E | 3201115.91 | 25.12 | G300E | 696513.71 | 5.47
1075 | Story3 | B2 | 40 MPa RC Beam (25 cm x 25 cm) | Beam | 40MPa | Concrete Rectangular | 250 | 250 | 625 | 6912.5 | 0.43 | 1056.96 | G300E | 2394867.05 | 18.79 | G300E | 627780.68 | 4.93
1076 | Story3 | B20 | 40 MPa RC Beam (25 cm x 25 cm) | Beam | 40MPa | Concrete Rectangular | 250 | 250 | 625 | 4512.5 | 0.28 | 689.98 | G300E | 1716683.93 | 13.47 | G300E | 691003.96 | 5.42
1077 | Story3 | B21 | 40 MPa RC Beam (25 cm x 25 cm) | Beam | 40MPa | Concrete Rectangular | 250 | 250 | 625 | 6912.5 | 0.43 | 1056.96 | G300E | 3990397.73 | 31.31 | G300E | 637705.62 | 5
1078 | Story3 | B22 | 40 MPa RC Beam (25 cm x 25 cm) | Beam | 40MPa | Concrete Rectangular | 250 | 250 | 625 | 4512.5 | 0.28 | 689.98 | G300E | 1072685.71 | 8.42 | G300E | 735859.82 | 5.77
1079 | Story3 | B23 | 40 MPa RC Beam (25 cm x 25 cm) | Beam | 40MPa | Concrete Rectangular | 250 | 250 | 625 | 4512.5 | 0.28 | 689.98 | G300E | 1536828.57 | 12.06 | G300E | 732958.93 | 5.75
1080 | Story3 | B24 | 40 MPa RC Beam (25 cm x 25 cm) | Beam | 40MPa | Concrete Rectangular | 250 | 250 | 625 | 6912.5 | 0.43 | 1056.96 | G300E | 4011449.43 | 31.48 | G300E | 738879.48 | 5.8
1081 | Story3 | B25 | 40 MPa RC Beam (25 cm x 25 cm) | Beam | 40MPa | Concrete Rectangular | 250 | 250 | 625 | 4512.5 | 0.28 | 689.98 | G300E | 1827562.5 | 14.34 | G300E | 691003.96 | 5.42
1082 | Story3 | B26 | 40 MPa RC Beam (25 cm x 25 cm) | Beam | 40MPa | Concrete Rectangular | 250 | 250 | 625 | 7200 | 0.45 | 1100.92 | G300E | 3606886.96 | 28.3 | G300E | 752530.7 | 5.9
1083 | Story3 | B3 | 40 MPa RC Beam (25 cm x 25 cm) | Beam | 40MPa | Concrete Rectangular | 250 | 250 | 625 | 4512.5 | 0.28 | 689.98 | G300E | 2148594.64 | 16.86 | G300E | 523343.63 | 4.11
1084 | Story3 | B30 | 40 MPa RC Beam (25 cm x 25 cm) | Beam | 40MPa | Concrete Rectangular | 250 | 250 | 625 | 6912.5 | 0.43 | 1056.96 | G300E | 3452643.48 | 27.09 | G300E | 722481.73 | 5.67
1085 | Story3 | B31 | 40 MPa RC Beam (25 cm x 25 cm) | Beam | 40MPa | Concrete Rectangular | 250 | 250 | 625 | 4512.5 | 0.28 | 689.98 | G300E | 1617408.93 | 12.69 | G300E | 691003.96 | 5.42
1086 | Story3 | B32 | 40 MPa RC Beam (25 cm x 25 cm) | Beam | 40MPa | Concrete Rectangular | 250 | 250 | 625 | 6912.5 | 0.43 | 1056.96 | G300E | 4011763.64 | 31.48 | G300E | 742335.73 | 5.82
1087 | Story3 | B33 | 40 MPa RC Beam (25 cm x 25 cm) | Beam | 40MPa | Concrete Rectangular | 250 | 250 | 625 | 4512.5 | 0.28 | 689.98 | G300E | 1072685.71 | 8.42 | G300E | 732958.93 | 5.75
1088 | Story3 | B34 | 40 MPa RC Beam (25 cm x 25 cm) | Beam | 40MPa | Concrete Rectangular | 250 | 250 | 625 | 4512.5 | 0.28 | 689.98 | G300E | 1535861.61 | 12.05 | G300E | 735859.82 | 5.77
1089 | Story3 | B35 | 40 MPa RC Beam (25 cm x 25 cm) | Beam | 40MPa | Concrete Rectangular | 250 | 250 | 625 | 6912.5 | 0.43 | 1056.96 | G300E | 4011763.64 | 31.48 | G300E | 738879.48 | 5.8
1090 | Story3 | B36 | 40 MPa RC Beam (25 cm x 25 cm) | Beam | 40MPa | Concrete Rectangular | 250 | 250 | 625 | 4512.5 | 0.28 | 689.98 | G300E | 1929738.39 | 15.14 | G300E | 691003.96 | 5.42
1091 | Story3 | B37 | 40 MPa RC Beam (25 cm x 25 cm) | Beam | 40MPa | Concrete Rectangular | 250 | 250 | 625 | 7200 | 0.45 | 1100.92 | G300E | 3600000 | 28.25 | G300E | 752530.7 | 5.9
1092 | Story3 | B38 | 40 MPa RC Beam (25 cm x 25 cm) | Beam | 40MPa | Concrete Rectangular | 250 | 250 | 625 | 4512.5 | 0.28 | 689.98 | G300E | 2002647.5 | 15.71 | G300E | 723178.51 | 5.67
1093 | Story3 | B4 | 40 MPa RC Beam (25 cm x 25 cm) | Beam | 40MPa | Concrete Rectangular | 250 | 250 | 625 | 6912.5 | 0.43 | 1056.96 | G300E | 2104280.21 | 16.51 | G300E | 575465.62 | 4.52
1094 | Story3 | B40 | 40 MPa RC Beam (25 cm x 25 cm) | Beam | 40MPa | Concrete Rectangular | 250 | 250 | 625 | 4512.5 | 0.28 | 689.98 | G300E | 1966246.67 | 15.43 | G300E | 723178.51 | 5.67
1095 | Story3 | B41 | 40 MPa RC Beam (25 cm x 25 cm) | Beam | 40MPa | Concrete Rectangular | 250 | 250 | 625 | 6912.5 | 0.43 | 1056.96 | G300E | 3456550.54 | 27.12 | G300E | 722481.73 | 5.67
1096 | Story3 | B42 | 40 MPa RC Beam (25 cm x 25 cm) | Beam | 40MPa | Concrete Rectangular | 250 | 250 | 625 | 4512.5 | 0.28 | 689.98 | G300E | 1716683.93 | 13.47 | G300E | 691003.96 | 5.42
1097 | Story3 | B43 | 40 MPa RC Beam (25 cm x 25 cm) | Beam | 40MPa | Concrete Rectangular | 250 | 250 | 625 | 6912.5 | 0.43 | 1056.96 | G300E | 4011449.43 | 31.48 | G300E | 742335.73 | 5.82
1098 | Story3 | B44 | 40 MPa RC Beam (25 cm x 25 cm) | Beam | 40MPa | Concrete Rectangular | 250 | 250 | 625 | 4512.5 | 0.28 | 689.98 | G300E | 1072685.71 | 8.42 | G300E | 735859.82 | 5.77
1099 | Story3 | B45 | 40 MPa RC Beam (25 cm x 25 cm) | Beam | 40MPa | Concrete Rectangular | 250 | 250 | 625 | 4512.5 | 0.28 | 689.98 | G300E | 1551655.36 | 12.17 | G300E | 766802.68 | 6.02
1100 | Story3 | B46 | 40 MPa RC Beam (25 cm x 25 cm) | Beam | 40MPa | Concrete Rectangular | 250 | 250 | 625 | 6912.5 | 0.43 | 1056.96 | G300E | 3990083.52 | 31.31 | G300E | 740136.3 | 5.81
1101 | Story3 | B47 | 40 MPa RC Beam (25 cm x 25 cm) | Beam | 40MPa | Concrete Rectangular | 250 | 250 | 625 | 4512.5 | 0.28 | 689.98 | G300E | 2131833.93 | 16.73 | G300E | 523343.63 | 4.11
1102 | Story3 | B48 | 40 MPa RC Beam (25 cm x 25 cm) | Beam | 40MPa | Concrete Rectangular | 250 | 250 | 625 | 6912.5 | 0.43 | 1056.96 | G300E | 3201744.32 | 25.12 | G300E | 696513.71 | 5.47
1103 | Story3 | B49 | 40 MPa RC Beam (25 cm x 25 cm) | Beam | 40MPa | Concrete Rectangular | 250 | 250 | 625 | 4512.5 | 0.28 | 689.98 | G300E | 2090576.79 | 16.4 | G300E | 654179.54 | 5.13
1104 | Story3 | B5 | 40 MPa RC Beam (25 cm x 25 cm) | Beam | 40MPa | Concrete Rectangular | 250 | 250 | 625 | 4512.5 | 0.28 | 689.98 | G300E | 2092510.71 | 16.42 | G300E | 224847.4 | 1.76
1105 | Story3 | B50 | 40 MPa RC Beam (25 cm x 25 cm) | Beam | 40MPa | Concrete Rectangular | 250 | 250 | 625 | 6912.5 | 0.43 | 1056.96 | G300E | 2535630.68 | 19.9 | G300E | 627780.68 | 4.93
1106 | Story3 | B51 | 40 MPa RC Beam (25 cm x 25 cm) | Beam | 40MPa | Concrete Rectangular | 250 | 250 | 625 | 4512.5 | 0.28 | 689.98 | G300E | 2059311.61 | 16.16 | G300E | 761512.58 | 5.98
1107 | Story3 | B52 | 40 MPa RC Beam (25 cm x 25 cm) | Beam | 40MPa | Concrete Rectangular | 250 | 250 | 625 | 6912.5 | 0.43 | 1056.96 | G300E | 3202058.52 | 25.12 | G300E | 696513.71 | 5.47
1108 | Story3 | B53 | 40 MPa RC Beam (25 cm x 25 cm) | Beam | 40MPa | Concrete Rectangular | 250 | 250 | 625 | 4512.5 | 0.28 | 689.98 | G300E | 2000971.43 | 15.7 | G300E | 523343.63 | 4.11
1109 | Story3 | B54 | 40 MPa RC Beam (25 cm x 25 cm) | Beam | 40MPa | Concrete Rectangular | 250 | 250 | 625 | 6912.5 | 0.43 | 1056.96 | G300E | 3990397.73 | 31.31 | G300E | 637705.62 | 5
1110 | Story3 | B55 | 40 MPa RC Beam (25 cm x 25 cm) | Beam | 40MPa | Concrete Rectangular | 250 | 250 | 625 | 4512.5 | 0.28 | 689.98 | G300E | 1031106.25 | 8.09 | G300E | 766802.68 | 6.02
1111 | Story3 | B56 | 40 MPa RC Beam (25 cm x 25 cm) | Beam | 40MPa | Concrete Rectangular | 250 | 250 | 625 | 6912.5 | 0.43 | 1056.96 | G300E | 2460221.59 | 19.3 | G300E | 627780.68 | 4.93
1112 | Story3 | B57 | 40 MPa RC Beam (25 cm x 25 cm) | Beam | 40MPa | Concrete Rectangular | 250 | 250 | 625 | 6912.5 | 0.43 | 1056.96 | G300E | 2106741.48 | 16.53 | G300E | 627780.68 | 4.93
1113 | Story3 | B58 | 40 MPa RC Beam (25 cm x 25 cm) | Beam | 40MPa | Concrete Rectangular | 250 | 250 | 625 | 6912.5 | 0.43 | 1056.96 | G300E | 2124022.73 | 16.67 | G300E | 627780.68 | 4.93
1114 | Story3 | B59 | 40 MPa RC Beam (25 cm x 25 cm) | Beam | 40MPa | Concrete Rectangular | 250 | 250 | 625 | 6912.5 | 0.43 | 1056.96 | G300E | 2106741.48 | 16.53 | G300E | 627780.68 | 4.93
1115 | Story3 | B6 | 40 MPa RC Beam (25 cm x 25 cm) | Beam | 40MPa | Concrete Rectangular | 250 | 250 | 625 | 6912.5 | 0.43 | 1056.96 | G300E | 2122765.91 | 16.66 | G300E | 627780.68 | 4.93
1116 | Story3 | B60 | 40 MPa RC Beam (25 cm x 25 cm) | Beam | 40MPa | Concrete Rectangular | 250 | 250 | 625 | 6912.5 | 0.43 | 1056.96 | G300E | 2460221.59 | 19.3 | G300E | 627780.68 | 4.93
1117 | Story3 | B7 | 40 MPa RC Beam (25 cm x 25 cm) | Beam | 40MPa | Concrete Rectangular | 250 | 250 | 625 | 4512.5 | 0.28 | 689.98 | G300E | 2057700 | 16.15 | G300E | 439513.47 | 3.45
1118 | Story3 | B8 | 40 MPa RC Beam (25 cm x 25 cm) | Beam | 40MPa | Concrete Rectangular | 250 | 250 | 625 | 6912.5 | 0.43 | 1056.96 | G300E | 2106741.48 | 16.53 | G300E | 627780.68 | 4.93
1119 | Story3 | B9 | 40 MPa RC Beam (25 cm x 25 cm) | Beam | 40MPa | Concrete Rectangular | 250 | 250 | 625 | 4512.5 | 0.28 | 689.98 | G300E | 2001293.75 | 15.7 | G300E | 308677.56 | 2.42
1120 | Story4 | B1 | 40 MPa RC Beam (25 cm x 25 cm) | Beam | 40MPa | Concrete Rectangular | 250 | 250 | 625 | 4512.5 | 0.28 | 689.98 | G300E | 1567126.79 | 12.3 | G300E | 779373.21 | 6.12
1121 | Story4 | B10 | 40 MPa RC Beam (25 cm x 25 cm) | Beam | 40MPa | Concrete Rectangular | 250 | 250 | 625 | 6912.5 | 0.43 | 1056.96 | G300E | 2470276.14 | 19.38 | G300E | 650691.69 | 5.11
1122 | Story4 | B11 | 40 MPa RC Beam (25 cm x 25 cm) | Beam | 40MPa | Concrete Rectangular | 250 | 250 | 625 | 4512.5 | 0.28 | 689.98 | G300E | 1170671.43 | 9.19 | G300E | 779373.21 | 6.12
1123 | Story4 | B12 | 40 MPa RC Beam (25 cm x 25 cm) | Beam | 40MPa | Concrete Rectangular | 250 | 250 | 625 | 4512.5 | 0.28 | 689.98 | G300E | 1552622.32 | 12.18 | G300E | 750364.29 | 5.89
1124 | Story4 | B13 | 40 MPa RC Beam (25 cm x 25 cm) | Beam | 40MPa | Concrete Rectangular | 250 | 250 | 625 | 6912.5 | 0.43 | 1056.96 | G300E | 3995739.2 | 31.35 | G300E | 736231.52 | 5.78
1125 | Story4 | B14 | 40 MPa RC Beam (25 cm x 25 cm) | Beam | 40MPa | Concrete Rectangular | 250 | 250 | 625 | 4512.5 | 0.28 | 689.98 | G300E | 1968094.64 | 15.44 | G300E | 583670.92 | 4.58
1126 | Story4 | B15 | 40 MPa RC Beam (25 cm x 25 cm) | Beam | 40MPa | Concrete Rectangular | 250 | 250 | 625 | 6912.5 | 0.43 | 1056.96 | G300E | 2649686.93 | 20.79 | G300E | 696513.71 | 5.47
1127 | Story4 | B16 | 40 MPa RC Beam (25 cm x 25 cm) | Beam | 40MPa | Concrete Rectangular | 250 | 250 | 625 | 4800 | 0.3 | 733.94 | G300E | 2351680 | 18.45 | G300E | 718960.8 | 5.64
1128 | Story4 | B17 | 40 MPa RC Beam (25 cm x 25 cm) | Beam | 40MPa | Concrete Rectangular | 250 | 250 | 625 | 6912.5 | 0.43 | 1056.96 | G300E | 2430372.16 | 19.07 | G300E | 667370.45 | 5.24
1129 | Story4 | B18 | 40 MPa RC Beam (25 cm x 25 cm) | Beam | 40MPa | Concrete Rectangular | 250 | 250 | 625 | 4800 | 0.3 | 733.94 | G300E | 2229120 | 17.49 | G300E | 769253.6 | 6.04
1130 | Story4 | B19 | 40 MPa RC Beam (25 cm x 25 cm) | Beam | 40MPa | Concrete Rectangular | 250 | 250 | 625 | 6912.5 | 0.43 | 1056.96 | G300E | 3171580.68 | 24.89 | G300E | 673602.7 | 5.29
1131 | Story4 | B2 | 40 MPa RC Beam (25 cm x 25 cm) | Beam | 40MPa | Concrete Rectangular | 250 | 250 | 625 | 6912.5 | 0.43 | 1056.96 | G300E | 2470590.34 | 19.39 | G300E | 650691.69 | 5.11
1132 | Story4 | B20 | 40 MPa RC Beam (25 cm x 25 cm) | Beam | 40MPa | Concrete Rectangular | 250 | 250 | 625 | 4512.5 | 0.28 | 689.98 | G300E | 1733766.96 | 13.6 | G300E | 691003.96 | 5.42
1133 | Story4 | B21 | 40 MPa RC Beam (25 cm x 25 cm) | Beam | 40MPa | Concrete Rectangular | 250 | 250 | 625 | 6912.5 | 0.43 | 1056.96 | G300E | 3996996.02 | 31.36 | G300E | 742837.67 | 5.83
1134 | Story4 | B22 | 40 MPa RC Beam (25 cm x 25 cm) | Beam | 40MPa | Concrete Rectangular | 250 | 250 | 625 | 4512.5 | 0.28 | 689.98 | G300E | 1217085.71 | 9.55 | G300E | 751331.25 | 5.9
1135 | Story4 | B23 | 40 MPa RC Beam (25 cm x 25 cm) | Beam | 40MPa | Concrete Rectangular | 250 | 250 | 625 | 4512.5 | 0.28 | 689.98 | G300E | 1552944.64 | 12.18 | G300E | 746496.43 | 5.86
1136 | Story4 | B24 | 40 MPa RC Beam (25 cm x 25 cm) | Beam | 40MPa | Concrete Rectangular | 250 | 250 | 625 | 6912.5 | 0.43 | 1056.96 | G300E | 4060779.55 | 31.86 | G300E | 731024.37 | 5.74
1137 | Story4 | B25 | 40 MPa RC Beam (25 cm x 25 cm) | Beam | 40MPa | Concrete Rectangular | 250 | 250 | 625 | 4512.5 | 0.28 | 689.98 | G300E | 1839488.39 | 14.43 | G300E | 691003.96 | 5.42
1138 | Story4 | B26 | 40 MPa RC Beam (25 cm x 25 cm) | Beam | 40MPa | Concrete Rectangular | 250 | 250 | 625 | 7200 | 0.45 | 1100.92 | G300E | 3681391.3 | 28.89 | G300E | 752530.7 | 5.9
1139 | Story4 | B3 | 40 MPa RC Beam (25 cm x 25 cm) | Beam | 40MPa | Concrete Rectangular | 250 | 250 | 625 | 4512.5 | 0.28 | 689.98 | G300E | 2196298.21 | 17.23 | G300E | 416010.6 | 3.26
1140 | Story4 | B30 | 40 MPa RC Beam (25 cm x 25 cm) | Beam | 40MPa | Concrete Rectangular | 250 | 250 | 625 | 6912.5 | 0.43 | 1056.96 | G300E | 3525375 | 27.66 | G300E | 722481.73 | 5.67
1141 | Story4 | B31 | 40 MPa RC Beam (25 cm x 25 cm) | Beam | 40MPa | Concrete Rectangular | 250 | 250 | 625 | 4512.5 | 0.28 | 689.98 | G300E | 1612896.43 | 12.66 | G300E | 643998.21 | 5.05
1142 | Story4 | B32 | 40 MPa RC Beam (25 cm x 25 cm) | Beam | 40MPa | Concrete Rectangular | 250 | 250 | 625 | 6912.5 | 0.43 | 1056.96 | G300E | 4060779.55 | 31.86 | G300E | 742335.73 | 5.82
1143 | Story4 | B33 | 40 MPa RC Beam (25 cm x 25 cm) | Beam | 40MPa | Concrete Rectangular | 250 | 250 | 625 | 4512.5 | 0.28 | 689.98 | G300E | 1351171.43 | 10.6 | G300E | 746496.43 | 5.86
1144 | Story4 | B34 | 40 MPa RC Beam (25 cm x 25 cm) | Beam | 40MPa | Concrete Rectangular | 250 | 250 | 625 | 4512.5 | 0.28 | 689.98 | G300E | 1552622.32 | 12.18 | G300E | 751331.25 | 5.9
1145 | Story4 | B35 | 40 MPa RC Beam (25 cm x 25 cm) | Beam | 40MPa | Concrete Rectangular | 250 | 250 | 625 | 6912.5 | 0.43 | 1056.96 | G300E | 4061093.75 | 31.86 | G300E | 731966.98 | 5.74
1146 | Story4 | B36 | 40 MPa RC Beam (25 cm x 25 cm) | Beam | 40MPa | Concrete Rectangular | 250 | 250 | 625 | 4512.5 | 0.28 | 689.98 | G300E | 1967772.32 | 15.44 | G300E | 691003.96 | 5.42
1147 | Story4 | B37 | 40 MPa RC Beam (25 cm x 25 cm) | Beam | 40MPa | Concrete Rectangular | 250 | 250 | 625 | 7200 | 0.45 | 1100.92 | G300E | 3677321.74 | 28.85 | G300E | 752530.7 | 5.9
1148 | Story4 | B38 | 40 MPa RC Beam (25 cm x 25 cm) | Beam | 40MPa | Concrete Rectangular | 250 | 250 | 625 | 4512.5 | 0.28 | 689.98 | G300E | 2149153.33 | 16.86 | G300E | 723178.51 | 5.67
1149 | Story4 | B4 | 40 MPa RC Beam (25 cm x 25 cm) | Beam | 40MPa | Concrete Rectangular | 250 | 250 | 625 | 6912.5 | 0.43 | 1056.96 | G300E | 2116377.08 | 16.61 | G300E | 575465.62 | 4.52
1150 | Story4 | B40 | 40 MPa RC Beam (25 cm x 25 cm) | Beam | 40MPa | Concrete Rectangular | 250 | 250 | 625 | 4512.5 | 0.28 | 689.98 | G300E | 2099215 | 16.47 | G300E | 723178.51 | 5.67
1151 | Story4 | B41 | 40 MPa RC Beam (25 cm x 25 cm) | Beam | 40MPa | Concrete Rectangular | 250 | 250 | 625 | 6912.5 | 0.43 | 1056.96 | G300E | 3530784.78 | 27.7 | G300E | 722481.73 | 5.67
1152 | Story4 | B42 | 40 MPa RC Beam (25 cm x 25 cm) | Beam | 40MPa | Concrete Rectangular | 250 | 250 | 625 | 4512.5 | 0.28 | 689.98 | G300E | 1733766.96 | 13.6 | G300E | 691003.96 | 5.42
1153 | Story4 | B43 | 40 MPa RC Beam (25 cm x 25 cm) | Beam | 40MPa | Concrete Rectangular | 250 | 250 | 625 | 6912.5 | 0.43 | 1056.96 | G300E | 4060779.55 | 31.86 | G300E | 742335.73 | 5.82
1154 | Story4 | B44 | 40 MPa RC Beam (25 cm x 25 cm) | Beam | 40MPa | Concrete Rectangular | 250 | 250 | 625 | 4512.5 | 0.28 | 689.98 | G300E | 1216763.39 | 9.55 | G300E | 751331.25 | 5.9
1155 | Story4 | B45 | 40 MPa RC Beam (25 cm x 25 cm) | Beam | 40MPa | Concrete Rectangular | 250 | 250 | 625 | 4512.5 | 0.28 | 689.98 | G300E | 1567126.79 | 12.3 | G300E | 779373.21 | 6.12
1156 | Story4 | B46 | 40 MPa RC Beam (25 cm x 25 cm) | Beam | 40MPa | Concrete Rectangular | 250 | 250 | 625 | 6912.5 | 0.43 | 1056.96 | G300E | 3996996.02 | 31.36 | G300E | 736233.88 | 5.78
1157 | Story4 | B47 | 40 MPa RC Beam (25 cm x 25 cm) | Beam | 40MPa | Concrete Rectangular | 250 | 250 | 625 | 4512.5 | 0.28 | 689.98 | G300E | 2179215.18 | 17.1 | G300E | 523343.63 | 4.11
1158 | Story4 | B48 | 40 MPa RC Beam (25 cm x 25 cm) | Beam | 40MPa | Concrete Rectangular | 250 | 250 | 625 | 6912.5 | 0.43 | 1056.96 | G300E | 3171894.89 | 24.89 | G300E | 673602.7 | 5.29
1159 | Story4 | B49 | 40 MPa RC Beam (25 cm x 25 cm) | Beam | 40MPa | Concrete Rectangular | 250 | 250 | 625 | 4512.5 | 0.28 | 689.98 | G300E | 2236910.71 | 17.55 | G300E | 761512.58 | 5.98
1160 | Story4 | B5 | 40 MPa RC Beam (25 cm x 25 cm) | Beam | 40MPa | Concrete Rectangular | 250 | 250 | 625 | 4512.5 | 0.28 | 689.98 | G300E | 2238200 | 17.56 | G300E | 546846.51 | 4.29
1161 | Story4 | B50 | 40 MPa RC Beam (25 cm x 25 cm) | Beam | 40MPa | Concrete Rectangular | 250 | 250 | 625 | 6912.5 | 0.43 | 1056.96 | G300E | 2433200 | 19.09 | G300E | 673026.14 | 5.28
1162 | Story4 | B51 | 40 MPa RC Beam (25 cm x 25 cm) | Beam | 40MPa | Concrete Rectangular | 250 | 250 | 625 | 4512.5 | 0.28 | 689.98 | G300E | 2133767.86 | 16.74 | G300E | 761512.58 | 5.98
1163 | Story4 | B52 | 40 MPa RC Beam (25 cm x 25 cm) | Beam | 40MPa | Concrete Rectangular | 250 | 250 | 625 | 6912.5 | 0.43 | 1056.96 | G300E | 3171894.89 | 24.89 | G300E | 673602.7 | 5.29
1164 | Story4 | B53 | 40 MPa RC Beam (25 cm x 25 cm) | Beam | 40MPa | Concrete Rectangular | 250 | 250 | 625 | 4512.5 | 0.28 | 689.98 | G300E | 2036426.79 | 15.98 | G300E | 523343.63 | 4.11
1165 | Story4 | B54 | 40 MPa RC Beam (25 cm x 25 cm) | Beam | 40MPa | Concrete Rectangular | 250 | 250 | 625 | 6912.5 | 0.43 | 1056.96 | G300E | 3996996.02 | 31.36 | G300E | 742837.67 | 5.83
1166 | Story4 | B55 | 40 MPa RC Beam (25 cm x 25 cm) | Beam | 40MPa | Concrete Rectangular | 250 | 250 | 625 | 4512.5 | 0.28 | 689.98 | G300E | 1170671.43 | 9.19 | G300E | 780340.18 | 6.12
1167 | Story4 | B56 | 40 MPa RC Beam (25 cm x 25 cm) | Beam | 40MPa | Concrete Rectangular | 250 | 250 | 625 | 6912.5 | 0.43 | 1056.96 | G300E | 2470276.14 | 19.38 | G300E | 650691.69 | 5.11
1168 | Story4 | B57 | 40 MPa RC Beam (25 cm x 25 cm) | Beam | 40MPa | Concrete Rectangular | 250 | 250 | 625 | 6912.5 | 0.43 | 1056.96 | G300E | 2118052.84 | 16.62 | G300E | 627780.68 | 4.93
1169 | Story4 | B58 | 40 MPa RC Beam (25 cm x 25 cm) | Beam | 40MPa | Concrete Rectangular | 250 | 250 | 625 | 6912.5 | 0.43 | 1056.96 | G300E | 2128421.59 | 16.7 | G300E | 627780.68 | 4.93
1170 | Story4 | B59 | 40 MPa RC Beam (25 cm x 25 cm) | Beam | 40MPa | Concrete Rectangular | 250 | 250 | 625 | 6912.5 | 0.43 | 1056.96 | G300E | 2118052.84 | 16.62 | G300E | 627780.68 | 4.93
1171 | Story4 | B6 | 40 MPa RC Beam (25 cm x 25 cm) | Beam | 40MPa | Concrete Rectangular | 250 | 250 | 625 | 6912.5 | 0.43 | 1056.96 | G300E | 2128421.59 | 16.7 | G300E | 627780.68 | 4.93
1172 | Story4 | B60 | 40 MPa RC Beam (25 cm x 25 cm) | Beam | 40MPa | Concrete Rectangular | 250 | 250 | 625 | 6912.5 | 0.43 | 1056.96 | G300E | 2470276.14 | 19.38 | G300E | 650691.69 | 5.11
1173 | Story4 | B7 | 40 MPa RC Beam (25 cm x 25 cm) | Beam | 40MPa | Concrete Rectangular | 250 | 250 | 625 | 4512.5 | 0.28 | 689.98 | G300E | 2131833.93 | 16.73 | G300E | 546846.51 | 4.29
1174 | Story4 | B8 | 40 MPa RC Beam (25 cm x 25 cm) | Beam | 40MPa | Concrete Rectangular | 250 | 250 | 625 | 6912.5 | 0.43 | 1056.96 | G300E | 2118681.25 | 16.62 | G300E | 627780.68 | 4.93
1175 | Story4 | B9 | 40 MPa RC Beam (25 cm x 25 cm) | Beam | 40MPa | Concrete Rectangular | 250 | 250 | 625 | 4512.5 | 0.28 | 689.98 | G300E | 2036426.79 | 15.98 | G300E | 416010.6 | 3.26
1176 | Story5 | B1 | 40 MPa RC Beam (25 cm x 25 cm) | Beam | 40MPa | Concrete Rectangular | 250 | 250 | 625 | 4525 | 0.28 | 691.9 | G300E | 1713358.93 | 13.44 | G300E | 837771.43 | 6.57
1177 | Story5 | B10 | 40 MPa RC Beam (25 cm x 25 cm) | Beam | 40MPa | Concrete Rectangular | 250 | 250 | 625 | 6925 | 0.43 | 1058.87 | G300E | 2504331.82 | 19.65 | G300E | 674820.79 | 5.29
1178 | Story5 | B11 | 40 MPa RC Beam (25 cm x 25 cm) | Beam | 40MPa | Concrete Rectangular | 250 | 250 | 625 | 4525 | 0.28 | 691.9 | G300E | 1338753.57 | 10.5 | G300E | 837771.43 | 6.57
1179 | Story5 | B12 | 40 MPa RC Beam (25 cm x 25 cm) | Beam | 40MPa | Concrete Rectangular | 250 | 250 | 625 | 4525 | 0.28 | 691.9 | G300E | 1654533.93 | 12.98 | G300E | 823226.79 | 6.46
1180 | Story5 | B13 | 40 MPa RC Beam (25 cm x 25 cm) | Beam | 40MPa | Concrete Rectangular | 250 | 250 | 625 | 6925 | 0.43 | 1058.87 | G300E | 3964877.27 | 31.11 | G300E | 741789.47 | 5.82
1181 | Story5 | B14 | 40 MPa RC Beam (25 cm x 25 cm) | Beam | 40MPa | Concrete Rectangular | 250 | 250 | 625 | 4525 | 0.28 | 691.9 | G300E | 2027200 | 15.91 | G300E | 740054.05 | 5.81
1182 | Story5 | B15 | 40 MPa RC Beam (25 cm x 25 cm) | Beam | 40MPa | Concrete Rectangular | 250 | 250 | 625 | 6925 | 0.43 | 1058.87 | G300E | 2645035.23 | 20.75 | G300E | 683608.46 | 5.36
1183 | Story5 | B16 | 40 MPa RC Beam (25 cm x 25 cm) | Beam | 40MPa | Concrete Rectangular | 250 | 250 | 625 | 4800 | 0.3 | 733.94 | G300E | 2601920 | 20.42 | G300E | 713867.2 | 5.6
1184 | Story5 | B17 | 40 MPa RC Beam (25 cm x 25 cm) | Beam | 40MPa | Concrete Rectangular | 250 | 250 | 625 | 6925 | 0.43 | 1058.87 | G300E | 2345686.36 | 18.41 | G300E | 729957.95 | 5.73
1185 | Story5 | B18 | 40 MPa RC Beam (25 cm x 25 cm) | Beam | 40MPa | Concrete Rectangular | 250 | 250 | 625 | 4800 | 0.3 | 733.94 | G300E | 2193280 | 17.21 | G300E | 769253.6 | 6.04
1186 | Story5 | B19 | 40 MPa RC Beam (25 cm x 25 cm) | Beam | 40MPa | Concrete Rectangular | 250 | 250 | 625 | 6925 | 0.43 | 1058.87 | G300E | 3167243.18 | 24.85 | G300E | 674820.79 | 5.29
1187 | Story5 | B2 | 40 MPa RC Beam (25 cm x 25 cm) | Beam | 40MPa | Concrete Rectangular | 250 | 250 | 625 | 6925 | 0.43 | 1058.87 | G300E | 2963270.45 | 23.25 | G300E | 816468.52 | 6.41
1188 | Story5 | B20 | 40 MPa RC Beam (25 cm x 25 cm) | Beam | 40MPa | Concrete Rectangular | 250 | 250 | 625 | 4525 | 0.28 | 691.9 | G300E | 1853310.71 | 14.54 | G300E | 692918.1 | 5.44
1189 | Story5 | B21 | 40 MPa RC Beam (25 cm x 25 cm) | Beam | 40MPa | Concrete Rectangular | 250 | 250 | 625 | 6925 | 0.43 | 1058.87 | G300E | 3966136.36 | 31.12 | G300E | 743678.11 | 5.84
1190 | Story5 | B22 | 40 MPa RC Beam (25 cm x 25 cm) | Beam | 40MPa | Concrete Rectangular | 250 | 250 | 625 | 4525 | 0.28 | 691.9 | G300E | 1555307.14 | 12.2 | G300E | 823226.79 | 6.46
1191 | Story5 | B23 | 40 MPa RC Beam (25 cm x 25 cm) | Beam | 40MPa | Concrete Rectangular | 250 | 250 | 625 | 4525 | 0.28 | 691.9 | G300E | 1654210.71 | 12.98 | G300E | 820317.86 | 6.44
1192 | Story5 | B24 | 40 MPa RC Beam (25 cm x 25 cm) | Beam | 40MPa | Concrete Rectangular | 250 | 250 | 625 | 6925 | 0.43 | 1058.87 | G300E | 3971172.73 | 31.16 | G300E | 714089.47 | 5.6
1193 | Story5 | B25 | 40 MPa RC Beam (25 cm x 25 cm) | Beam | 40MPa | Concrete Rectangular | 250 | 250 | 625 | 4525 | 0.28 | 691.9 | G300E | 1867208.93 | 14.65 | G300E | 692918.1 | 5.44
1194 | Story5 | B26 | 40 MPa RC Beam (25 cm x 25 cm) | Beam | 40MPa | Concrete Rectangular | 250 | 250 | 625 | 7200 | 0.45 | 1100.92 | G300E | 3786573.91 | 29.71 | G300E | 775357.04 | 6.08
1195 | Story5 | B3 | 40 MPa RC Beam (25 cm x 25 cm) | Beam | 40MPa | Concrete Rectangular | 250 | 250 | 625 | 4525 | 0.28 | 691.9 | G300E | 2228885.71 | 17.49 | G300E | 417162.98 | 3.27
1196 | Story5 | B30 | 40 MPa RC Beam (25 cm x 25 cm) | Beam | 40MPa | Concrete Rectangular | 250 | 250 | 625 | 6925 | 0.43 | 1058.87 | G300E | 3633216.3 | 28.51 | G300E | 723788.2 | 5.68
1197 | Story5 | B31 | 40 MPa RC Beam (25 cm x 25 cm) | Beam | 40MPa | Concrete Rectangular | 250 | 250 | 625 | 4525 | 0.28 | 691.9 | G300E | 1761517.86 | 13.82 | G300E | 645782.14 | 5.07
1198 | Story5 | B32 | 40 MPa RC Beam (25 cm x 25 cm) | Beam | 40MPa | Concrete Rectangular | 250 | 250 | 625 | 6925 | 0.43 | 1058.87 | G300E | 3971487.5 | 31.16 | G300E | 743678.11 | 5.84
1199 | Story5 | B33 | 40 MPa RC Beam (25 cm x 25 cm) | Beam | 40MPa | Concrete Rectangular | 250 | 250 | 625 | 4525 | 0.28 | 691.9 | G300E | 1554337.5 | 12.2 | G300E | 820317.86 | 6.44
1200 | Story5 | B34 | 40 MPa RC Beam (25 cm x 25 cm) | Beam | 40MPa | Concrete Rectangular | 250 | 250 | 625 | 4525 | 0.28 | 691.9 | G300E | 1654210.71 | 12.98 | G300E | 823226.79 | 6.46
1201 | Story5 | B35 | 40 MPa RC Beam (25 cm x 25 cm) | Beam | 40MPa | Concrete Rectangular | 250 | 250 | 625 | 6925 | 0.43 | 1058.87 | G300E | 4036645.45 | 31.67 | G300E | 714089.47 | 5.6
1202 | Story5 | B36 | 40 MPa RC Beam (25 cm x 25 cm) | Beam | 40MPa | Concrete Rectangular | 250 | 250 | 625 | 4525 | 0.28 | 691.9 | G300E | 2027200 | 15.91 | G300E | 740054.05 | 5.81
1203 | Story5 | B37 | 40 MPa RC Beam (25 cm x 25 cm) | Beam | 40MPa | Concrete Rectangular | 250 | 250 | 625 | 7200 | 0.45 | 1100.92 | G300E | 3784069.57 | 29.69 | G300E | 752530.7 | 5.9
1204 | Story5 | B38 | 40 MPa RC Beam (25 cm x 25 cm) | Beam | 40MPa | Concrete Rectangular | 250 | 250 | 625 | 4525 | 0.28 | 691.9 | G300E | 2308956.67 | 18.12 | G300E | 726388.45 | 5.7
1205 | Story5 | B4 | 40 MPa RC Beam (25 cm x 25 cm) | Beam | 40MPa | Concrete Rectangular | 250 | 250 | 625 | 6925 | 0.43 | 1058.87 | G300E | 2529356.25 | 19.85 | G300E | 799837.5 | 6.28
1206 | Story5 | B40 | 40 MPa RC Beam (25 cm x 25 cm) | Beam | 40MPa | Concrete Rectangular | 250 | 250 | 625 | 4525 | 0.28 | 691.9 | G300E | 2258880 | 17.72 | G300E | 726388.45 | 5.7
1207 | Story5 | B41 | 40 MPa RC Beam (25 cm x 25 cm) | Beam | 40MPa | Concrete Rectangular | 250 | 250 | 625 | 6925 | 0.43 | 1058.87 | G300E | 3639539.13 | 28.56 | G300E | 723788.2 | 5.68
1208 | Story5 | B42 | 40 MPa RC Beam (25 cm x 25 cm) | Beam | 40MPa | Concrete Rectangular | 250 | 250 | 625 | 4525 | 0.28 | 691.9 | G300E | 1853957.14 | 14.55 | G300E | 692918.1 | 5.44
1209 | Story5 | B43 | 40 MPa RC Beam (25 cm x 25 cm) | Beam | 40MPa | Concrete Rectangular | 250 | 250 | 625 | 6925 | 0.43 | 1058.87 | G300E | 4036960.23 | 31.68 | G300E | 743678.11 | 5.84
1210 | Story5 | B44 | 40 MPa RC Beam (25 cm x 25 cm) | Beam | 40MPa | Concrete Rectangular | 250 | 250 | 625 | 4525 | 0.28 | 691.9 | G300E | 1554983.93 | 12.2 | G300E | 823226.79 | 6.46
1211 | Story5 | B45 | 40 MPa RC Beam (25 cm x 25 cm) | Beam | 40MPa | Concrete Rectangular | 250 | 250 | 625 | 4525 | 0.28 | 691.9 | G300E | 1713358.93 | 13.44 | G300E | 837771.43 | 6.57
1212 | Story5 | B46 | 40 MPa RC Beam (25 cm x 25 cm) | Beam | 40MPa | Concrete Rectangular | 250 | 250 | 625 | 6925 | 0.43 | 1058.87 | G300E | 3965821.59 | 31.12 | G300E | 741789.47 | 5.82
1213 | Story5 | B47 | 40 MPa RC Beam (25 cm x 25 cm) | Beam | 40MPa | Concrete Rectangular | 250 | 250 | 625 | 4525 | 0.28 | 691.9 | G300E | 2211432.14 | 17.35 | G300E | 524793.34 | 4.12
1214 | Story5 | B48 | 40 MPa RC Beam (25 cm x 25 cm) | Beam | 40MPa | Concrete Rectangular | 250 | 250 | 625 | 6925 | 0.43 | 1058.87 | G300E | 3167557.95 | 24.85 | G300E | 660656.02 | 5.18
1215 | Story5 | B49 | 40 MPa RC Beam (25 cm x 25 cm) | Beam | 40MPa | Concrete Rectangular | 250 | 250 | 625 | 4525 | 0.28 | 691.9 | G300E | 2378857.14 | 18.67 | G300E | 740054.05 | 5.81
1216 | Story5 | B5 | 40 MPa RC Beam (25 cm x 25 cm) | Beam | 40MPa | Concrete Rectangular | 250 | 250 | 625 | 4525 | 0.28 | 691.9 | G300E | 2379826.79 | 18.67 | G300E | 632423.7 | 4.96
1217 | Story5 | B50 | 40 MPa RC Beam (25 cm x 25 cm) | Beam | 40MPa | Concrete Rectangular | 250 | 250 | 625 | 6925 | 0.43 | 1058.87 | G300E | 2347260.23 | 18.42 | G300E | 735623.86 | 5.77
1218 | Story5 | B51 | 40 MPa RC Beam (25 cm x 25 cm) | Beam | 40MPa | Concrete Rectangular | 250 | 250 | 625 | 4525 | 0.28 | 691.9 | G300E | 2276398.21 | 17.86 | G300E | 740054.05 | 5.81
1219 | Story5 | B52 | 40 MPa RC Beam (25 cm x 25 cm) | Beam | 40MPa | Concrete Rectangular | 250 | 250 | 625 | 6925 | 0.43 | 1058.87 | G300E | 3167872.73 | 24.86 | G300E | 674820.79 | 5.29
1220 | Story5 | B53 | 40 MPa RC Beam (25 cm x 25 cm) | Beam | 40MPa | Concrete Rectangular | 250 | 250 | 625 | 4525 | 0.28 | 691.9 | G300E | 2124810.71 | 16.67 | G300E | 524793.34 | 4.12
1221 | Story5 | B54 | 40 MPa RC Beam (25 cm x 25 cm) | Beam | 40MPa | Concrete Rectangular | 250 | 250 | 625 | 6925 | 0.43 | 1058.87 | G300E | 3966136.36 | 31.12 | G300E | 743678.11 | 5.84
1222 | Story5 | B55 | 40 MPa RC Beam (25 cm x 25 cm) | Beam | 40MPa | Concrete Rectangular | 250 | 250 | 625 | 4525 | 0.28 | 691.9 | G300E | 1338753.57 | 10.5 | G300E | 837771.43 | 6.57
1223 | Story5 | B56 | 40 MPa RC Beam (25 cm x 25 cm) | Beam | 40MPa | Concrete Rectangular | 250 | 250 | 625 | 6925 | 0.43 | 1058.87 | G300E | 2963270.45 | 23.25 | G300E | 814579.88 | 6.39
1224 | Story5 | B57 | 40 MPa RC Beam (25 cm x 25 cm) | Beam | 40MPa | Concrete Rectangular | 250 | 250 | 625 | 6925 | 0.43 | 1058.87 | G300E | 2550603.41 | 20.01 | G300E | 733735.23 | 5.76
1225 | Story5 | B58 | 40 MPa RC Beam (25 cm x 25 cm) | Beam | 40MPa | Concrete Rectangular | 250 | 250 | 625 | 6925 | 0.43 | 1058.87 | G300E | 2548085.23 | 19.99 | G300E | 943373.86 | 7.4
1226 | Story5 | B59 | 40 MPa RC Beam (25 cm x 25 cm) | Beam | 40MPa | Concrete Rectangular | 250 | 250 | 625 | 6925 | 0.43 | 1058.87 | G300E | 2550603.41 | 20.01 | G300E | 733735.23 | 5.76
1227 | Story5 | B6 | 40 MPa RC Beam (25 cm x 25 cm) | Beam | 40MPa | Concrete Rectangular | 250 | 250 | 625 | 6925 | 0.43 | 1058.87 | G300E | 2548085.23 | 19.99 | G300E | 943373.86 | 7.4
1228 | Story5 | B60 | 40 MPa RC Beam (25 cm x 25 cm) | Beam | 40MPa | Concrete Rectangular | 250 | 250 | 625 | 6925 | 0.43 | 1058.87 | G300E | 2504331.82 | 19.65 | G300E | 674820.79 | 5.29
1229 | Story5 | B7 | 40 MPa RC Beam (25 cm x 25 cm) | Beam | 40MPa | Concrete Rectangular | 250 | 250 | 625 | 4525 | 0.28 | 691.9 | G300E | 2275105.36 | 17.85 | G300E | 632423.7 | 4.96
1230 | Story5 | B8 | 40 MPa RC Beam (25 cm x 25 cm) | Beam | 40MPa | Concrete Rectangular | 250 | 250 | 625 | 6925 | 0.43 | 1058.87 | G300E | 2550918.18 | 20.02 | G300E | 733735.23 | 5.76
1231 | Story5 | B9 | 40 MPa RC Beam (25 cm x 25 cm) | Beam | 40MPa | Concrete Rectangular | 250 | 250 | 625 | 4525 | 0.28 | 691.9 | G300E | 2125133.93 | 16.67 | G300E | 417162.98 | 3.27
1232 | Story6 | B1 | 40 MPa RC Beam (25 cm x 25 cm) | Beam | 40MPa | Concrete Rectangular | 250 | 250 | 625 | 4525 | 0.28 | 691.9 | G300E | 1735660.71 | 13.62 | G300E | 848437.5 | 6.66
1233 | Story6 | B10 | 40 MPa RC Beam (25 cm x 25 cm) | Beam | 40MPa | Concrete Rectangular | 250 | 250 | 625 | 6925 | 0.43 | 1058.87 | G300E | 2512515.91 | 19.71 | G300E | 679542.38 | 5.33
1234 | Story6 | B11 | 40 MPa RC Beam (25 cm x 25 cm) | Beam | 40MPa | Concrete Rectangular | 250 | 250 | 625 | 4525 | 0.28 | 691.9 | G300E | 1424082.14 | 11.17 | G300E | 848437.5 | 6.66
1235 | Story6 | B12 | 40 MPa RC Beam (25 cm x 25 cm) | Beam | 40MPa | Concrete Rectangular | 250 | 250 | 625 | 4525 | 0.28 | 691.9 | G300E | 1680391.07 | 13.18 | G300E | 834862.5 | 6.55
1236 | Story6 | B13 | 40 MPa RC Beam (25 cm x 25 cm) | Beam | 40MPa | Concrete Rectangular | 250 | 250 | 625 | 6925 | 0.43 | 1058.87 | G300E | 3971172.73 | 31.16 | G300E | 740770.4 | 5.81
1237 | Story6 | B14 | 40 MPa RC Beam (25 cm x 25 cm) | Beam | 40MPa | Concrete Rectangular | 250 | 250 | 625 | 4525 | 0.28 | 691.9 | G300E | 2053057.14 | 16.11 | G300E | 740054.05 | 5.81
1238 | Story6 | B15 | 40 MPa RC Beam (25 cm x 25 cm) | Beam | 40MPa | Concrete Rectangular | 250 | 250 | 625 | 6925 | 0.43 | 1058.87 | G300E | 2693510.23 | 21.13 | G300E | 678886.87 | 5.33
1239 | Story6 | B16 | 40 MPa RC Beam (25 cm x 25 cm) | Beam | 40MPa | Concrete Rectangular | 250 | 250 | 625 | 4800 | 0.3 | 733.94 | G300E | 2596800 | 20.38 | G300E | 729227.2 | 5.72
1240 | Story6 | B17 | 40 MPa RC Beam (25 cm x 25 cm) | Beam | 40MPa | Concrete Rectangular | 250 | 250 | 625 | 6925 | 0.43 | 1058.87 | G300E | 2257864.77 | 17.72 | G300E | 778118.18 | 6.11
1241 | Story6 | B18 | 40 MPa RC Beam (25 cm x 25 cm) | Beam | 40MPa | Concrete Rectangular | 250 | 250 | 625 | 4800 | 0.3 | 733.94 | G300E | 2424000 | 19.02 | G300E | 787173.6 | 6.18
1242 | Story6 | B19 | 40 MPa RC Beam (25 cm x 25 cm) | Beam | 40MPa | Concrete Rectangular | 250 | 250 | 625 | 6925 | 0.43 | 1058.87 | G300E | 3206275 | 25.16 | G300E | 651868.35 | 5.11
1243 | Story6 | B2 | 40 MPa RC Beam (25 cm x 25 cm) | Beam | 40MPa | Concrete Rectangular | 250 | 250 | 625 | 6925 | 0.43 | 1058.87 | G300E | 2978064.77 | 23.37 | G300E | 844798.06 | 6.63
1244 | Story6 | B20 | 40 MPa RC Beam (25 cm x 25 cm) | Beam | 40MPa | Concrete Rectangular | 250 | 250 | 625 | 4525 | 0.28 | 691.9 | G300E | 1948982.14 | 15.29 | G300E | 692918.1 | 5.44
1245 | Story6 | B21 | 40 MPa RC Beam (25 cm x 25 cm) | Beam | 40MPa | Concrete Rectangular | 250 | 250 | 625 | 6925 | 0.43 | 1058.87 | G300E | 3971172.73 | 31.16 | G300E | 743922.85 | 5.84
1246 | Story6 | B22 | 40 MPa RC Beam (25 cm x 25 cm) | Beam | 40MPa | Concrete Rectangular | 250 | 250 | 625 | 4525 | 0.28 | 691.9 | G300E | 1572760.71 | 12.34 | G300E | 834862.5 | 6.55
1247 | Story6 | B23 | 40 MPa RC Beam (25 cm x 25 cm) | Beam | 40MPa | Concrete Rectangular | 250 | 250 | 625 | 4525 | 0.28 | 691.9 | G300E | 1680067.86 | 13.18 | G300E | 830014.29 | 6.51
1248 | Story6 | B24 | 40 MPa RC Beam (25 cm x 25 cm) | Beam | 40MPa | Concrete Rectangular | 250 | 250 | 625 | 6925 | 0.43 | 1058.87 | G300E | 4018073.86 | 31.53 | G300E | 702211.53 | 5.51
1249 | Story6 | B25 | 40 MPa RC Beam (25 cm x 25 cm) | Beam | 40MPa | Concrete Rectangular | 250 | 250 | 625 | 4525 | 0.28 | 691.9 | G300E | 1868825 | 14.66 | G300E | 740054.05 | 5.81
1250 | Story6 | B26 | 40 MPa RC Beam (25 cm x 25 cm) | Beam | 40MPa | Concrete Rectangular | 250 | 250 | 625 | 7200 | 0.45 | 1100.92 | G300E | 3942782.61 | 30.94 | G300E | 802904.87 | 6.3
1251 | Story6 | B3 | 40 MPa RC Beam (25 cm x 25 cm) | Beam | 40MPa | Concrete Rectangular | 250 | 250 | 625 | 4525 | 0.28 | 691.9 | G300E | 2262176.79 | 17.75 | G300E | 524793.34 | 4.12
1252 | Story6 | B30 | 40 MPa RC Beam (25 cm x 25 cm) | Beam | 40MPa | Concrete Rectangular | 250 | 250 | 625 | 6925 | 0.43 | 1058.87 | G300E | 3781953.26 | 29.67 | G300E | 762603.58 | 5.98
1253 | Story6 | B31 | 40 MPa RC Beam (25 cm x 25 cm) | Beam | 40MPa | Concrete Rectangular | 250 | 250 | 625 | 4525 | 0.28 | 691.9 | G300E | 1765073.21 | 13.85 | G300E | 645782.14 | 5.07
1254 | Story6 | B32 | 40 MPa RC Beam (25 cm x 25 cm) | Beam | 40MPa | Concrete Rectangular | 250 | 250 | 625 | 6925 | 0.43 | 1058.87 | G300E | 4018388.64 | 31.53 | G300E | 743770.18 | 5.84
1255 | Story6 | B33 | 40 MPa RC Beam (25 cm x 25 cm) | Beam | 40MPa | Concrete Rectangular | 250 | 250 | 625 | 4525 | 0.28 | 691.9 | G300E | 1571467.86 | 12.33 | G300E | 830014.29 | 6.51
1256 | Story6 | B34 | 40 MPa RC Beam (25 cm x 25 cm) | Beam | 40MPa | Concrete Rectangular | 250 | 250 | 625 | 4525 | 0.28 | 691.9 | G300E | 1680391.07 | 13.18 | G300E | 834862.5 | 6.55
1257 | Story6 | B35 | 40 MPa RC Beam (25 cm x 25 cm) | Beam | 40MPa | Concrete Rectangular | 250 | 250 | 625 | 6925 | 0.43 | 1058.87 | G300E | 4018073.86 | 31.53 | G300E | 701899.9 | 5.51
1258 | Story6 | B36 | 40 MPa RC Beam (25 cm x 25 cm) | Beam | 40MPa | Concrete Rectangular | 250 | 250 | 625 | 4525 | 0.28 | 691.9 | G300E | 2053057.14 | 16.11 | G300E | 740054.05 | 5.81
1259 | Story6 | B37 | 40 MPa RC Beam (25 cm x 25 cm) | Beam | 40MPa | Concrete Rectangular | 250 | 250 | 625 | 7200 | 0.45 | 1100.92 | G300E | 4005391.3 | 31.43 | G300E | 802904.87 | 6.3
1260 | Story6 | B38 | 40 MPa RC Beam (25 cm x 25 cm) | Beam | 40MPa | Concrete Rectangular | 250 | 250 | 625 | 4525 | 0.28 | 691.9 | G300E | 2399155 | 18.82 | G300E | 745695.11 | 5.85
1261 | Story6 | B4 | 40 MPa RC Beam (25 cm x 25 cm) | Beam | 40MPa | Concrete Rectangular | 250 | 250 | 625 | 6925 | 0.43 | 1058.87 | G300E | 2547245.83 | 19.99 | G300E | 814553.12 | 6.39
1262 | Story6 | B40 | 40 MPa RC Beam (25 cm x 25 cm) | Beam | 40MPa | Concrete Rectangular | 250 | 250 | 625 | 4525 | 0.28 | 691.9 | G300E | 2286331.67 | 17.94 | G300E | 745695.11 | 5.85
1263 | Story6 | B41 | 40 MPa RC Beam (25 cm x 25 cm) | Beam | 40MPa | Concrete Rectangular | 250 | 250 | 625 | 6925 | 0.43 | 1058.87 | G300E | 3852407.61 | 30.23 | G300E | 762603.58 | 5.98
1264 | Story6 | B42 | 40 MPa RC Beam (25 cm x 25 cm) | Beam | 40MPa | Concrete Rectangular | 250 | 250 | 625 | 4525 | 0.28 | 691.9 | G300E | 1948982.14 | 15.29 | G300E | 692918.1 | 5.44
1265 | Story6 | B43 | 40 MPa RC Beam (25 cm x 25 cm) | Beam | 40MPa | Concrete Rectangular | 250 | 250 | 625 | 6925 | 0.43 | 1058.87 | G300E | 4018073.86 | 31.53 | G300E | 743770.97 | 5.84
1266 | Story6 | B44 | 40 MPa RC Beam (25 cm x 25 cm) | Beam | 40MPa | Concrete Rectangular | 250 | 250 | 625 | 4525 | 0.28 | 691.9 | G300E | 1572760.71 | 12.34 | G300E | 834862.5 | 6.55
1267 | Story6 | B45 | 40 MPa RC Beam (25 cm x 25 cm) | Beam | 40MPa | Concrete Rectangular | 250 | 250 | 625 | 4525 | 0.28 | 691.9 | G300E | 1735983.93 | 13.62 | G300E | 848437.5 | 6.66
1268 | Story6 | B46 | 40 MPa RC Beam (25 cm x 25 cm) | Beam | 40MPa | Concrete Rectangular | 250 | 250 | 625 | 6925 | 0.43 | 1058.87 | G300E | 3970857.95 | 31.16 | G300E | 740770.4 | 5.81
1269 | Story6 | B47 | 40 MPa RC Beam (25 cm x 25 cm) | Beam | 40MPa | Concrete Rectangular | 250 | 250 | 625 | 4525 | 0.28 | 691.9 | G300E | 2244723.21 | 17.61 | G300E | 632423.7 | 4.96
1270 | Story6 | B48 | 40 MPa RC Beam (25 cm x 25 cm) | Beam | 40MPa | Concrete Rectangular | 250 | 250 | 625 | 6925 | 0.43 | 1058.87 | G300E | 3208793.18 | 25.18 | G300E | 636759.26 | 5
1271 | Story6 | B49 | 40 MPa RC Beam (25 cm x 25 cm) | Beam | 40MPa | Concrete Rectangular | 250 | 250 | 625 | 4525 | 0.28 | 691.9 | G300E | 2443500 | 19.17 | G300E | 740054.05 | 5.81
1272 | Story6 | B5 | 40 MPa RC Beam (25 cm x 25 cm) | Beam | 40MPa | Concrete Rectangular | 250 | 250 | 625 | 4525 | 0.28 | 691.9 | G300E | 2443500 | 19.17 | G300E | 740054.05 | 5.81
1273 | Story6 | B50 | 40 MPa RC Beam (25 cm x 25 cm) | Beam | 40MPa | Concrete Rectangular | 250 | 250 | 625 | 6925 | 0.43 | 1058.87 | G300E | 2260068.18 | 17.73 | G300E | 783784.09 | 6.15
1274 | Story6 | B51 | 40 MPa RC Beam (25 cm x 25 cm) | Beam | 40MPa | Concrete Rectangular | 250 | 250 | 625 | 4525 | 0.28 | 691.9 | G300E | 2409239.29 | 18.9 | G300E | 740054.05 | 5.81
1275 | Story6 | B52 | 40 MPa RC Beam (25 cm x 25 cm) | Beam | 40MPa | Concrete Rectangular | 250 | 250 | 625 | 6925 | 0.43 | 1058.87 | G300E | 3209107.95 | 25.18 | G300E | 651868.35 | 5.11
1276 | Story6 | B53 | 40 MPa RC Beam (25 cm x 25 cm) | Beam | 40MPa | Concrete Rectangular | 250 | 250 | 625 | 4525 | 0.28 | 691.9 | G300E | 2152930.36 | 16.89 | G300E | 632423.7 | 4.96
1277 | Story6 | B54 | 40 MPa RC Beam (25 cm x 25 cm) | Beam | 40MPa | Concrete Rectangular | 250 | 250 | 625 | 6925 | 0.43 | 1058.87 | G300E | 3971172.73 | 31.16 | G300E | 743923.63 | 5.84
1278 | Story6 | B55 | 40 MPa RC Beam (25 cm x 25 cm) | Beam | 40MPa | Concrete Rectangular | 250 | 250 | 625 | 4525 | 0.28 | 691.9 | G300E | 1423758.93 | 11.17 | G300E | 848437.5 | 6.66
1279 | Story6 | B56 | 40 MPa RC Beam (25 cm x 25 cm) | Beam | 40MPa | Concrete Rectangular | 250 | 250 | 625 | 6925 | 0.43 | 1058.87 | G300E | 2978064.77 | 23.37 | G300E | 842909.43 | 6.61
1280 | Story6 | B57 | 40 MPa RC Beam (25 cm x 25 cm) | Beam | 40MPa | Concrete Rectangular | 250 | 250 | 625 | 6925 | 0.43 | 1058.87 | G300E | 2632129.55 | 20.65 | G300E | 842331.82 | 6.61
1281 | Story6 | B58 | 40 MPa RC Beam (25 cm x 25 cm) | Beam | 40MPa | Concrete Rectangular | 250 | 250 | 625 | 6925 | 0.43 | 1058.87 | G300E | 2555954.55 | 20.05 | G300E | 943373.86 | 7.4
1282 | Story6 | B59 | 40 MPa RC Beam (25 cm x 25 cm) | Beam | 40MPa | Concrete Rectangular | 250 | 250 | 625 | 6925 | 0.43 | 1058.87 | G300E | 2632129.55 | 20.65 | G300E | 733735.23 | 5.76
1283 | Story6 | B6 | 40 MPa RC Beam (25 cm x 25 cm) | Beam | 40MPa | Concrete Rectangular | 250 | 250 | 625 | 6925 | 0.43 | 1058.87 | G300E | 2555010.23 | 20.05 | G300E | 943373.86 | 7.4
1284 | Story6 | B60 | 40 MPa RC Beam (25 cm x 25 cm) | Beam | 40MPa | Concrete Rectangular | 250 | 250 | 625 | 6925 | 0.43 | 1058.87 | G300E | 2512830.68 | 19.72 | G300E | 679542.38 | 5.33
1285 | Story6 | B7 | 40 MPa RC Beam (25 cm x 25 cm) | Beam | 40MPa | Concrete Rectangular | 250 | 250 | 625 | 4525 | 0.28 | 691.9 | G300E | 2408269.64 | 18.9 | G300E | 740054.05 | 5.81
1286 | Story6 | B8 | 40 MPa RC Beam (25 cm x 25 cm) | Beam | 40MPa | Concrete Rectangular | 250 | 250 | 625 | 6925 | 0.43 | 1058.87 | G300E | 2566971.59 | 20.14 | G300E | 733735.23 | 5.76
1287 | Story6 | B9 | 40 MPa RC Beam (25 cm x 25 cm) | Beam | 40MPa | Concrete Rectangular | 250 | 250 | 625 | 4525 | 0.28 | 691.9 | G300E | 2152930.36 | 16.89 | G300E | 524793.34 | 4.12
1288 | Story7 | B1 | 40 MPa RC Beam (25 cm x 25 cm) | Beam | 40MPa | Concrete Rectangular | 250 | 250 | 625 | 4537.5 | 0.28 | 693.81 | G300E | 1768328.57 | 13.87 | G300E | 846891.96 | 6.65
1289 | Story7 | B10 | 40 MPa RC Beam (25 cm x 25 cm) | Beam | 40MPa | Concrete Rectangular | 250 | 250 | 625 | 6937.5 | 0.43 | 1060.78 | G300E | 2522096.59 | 19.79 | G300E | 694959.33 | 5.45
1290 | Story7 | B11 | 40 MPa RC Beam (25 cm x 25 cm) | Beam | 40MPa | Concrete Rectangular | 250 | 250 | 625 | 4537.5 | 0.28 | 693.81 | G300E | 1454268.75 | 11.41 | G300E | 846891.96 | 6.65
1291 | Story7 | B12 | 40 MPa RC Beam (25 cm x 25 cm) | Beam | 40MPa | Concrete Rectangular | 250 | 250 | 625 | 4537.5 | 0.28 | 693.81 | G300E | 1709341.07 | 13.41 | G300E | 822583.93 | 6.45
1292 | Story7 | B13 | 40 MPa RC Beam (27.5 cm x 25 cm) | Beam | 40MPa | Concrete Rectangular | 250 | 275 | 687.5 | 6937.5 | 0.48 | 1166.86 | G300E | 4358326.7 | 34.2 | G300E | 804671.64 | 6.31
1293 | Story7 | B14 | 40 MPa RC Beam (27.5 cm x 25 cm) | Beam | 40MPa | Concrete Rectangular | 250 | 275 | 687.5 | 4537.5 | 0.31 | 763.19 | G300E | 2323524.11 | 18.23 | G300E | 792389.13 | 6.22
1294 | Story7 | B15 | 40 MPa RC Beam (27.5 cm x 25 cm) | Beam | 40MPa | Concrete Rectangular | 250 | 275 | 687.5 | 6937.5 | 0.48 | 1166.86 | G300E | 2875909.09 | 22.57 | G300E | 2124715.64 | 16.67
1295 | Story7 | B16 | 40 MPa RC Beam (27.5 cm x 25 cm) | Beam | 40MPa | Concrete Rectangular | 250 | 275 | 687.5 | 4800 | 0.33 | 807.34 | G300E | 3114880 | 24.44 | G300E | 1510027.84 | 11.85
1296 | Story7 | B17 | 40 MPa RC Beam (27.5 cm x 25 cm) | Beam | 40MPa | Concrete Rectangular | 250 | 275 | 687.5 | 6937.5 | 0.48 | 1166.86 | G300E | 2418349.43 | 18.98 | G300E | 1738789.77 | 13.64
1297 | Story7 | B18 | 40 MPa RC Beam (27.5 cm x 25 cm) | Beam | 40MPa | Concrete Rectangular | 250 | 275 | 687.5 | 4800 | 0.33 | 807.34 | G300E | 2817920 | 22.11 | G300E | 1321733.92 | 10.37
1298 | Story7 | B19 | 40 MPa RC Beam (27.5 cm x 25 cm) | Beam | 40MPa | Concrete Rectangular | 250 | 275 | 687.5 | 6937.5 | 0.48 | 1166.86 | G300E | 3386761.36 | 26.57 | G300E | 1311385.46 | 10.29
1299 | Story7 | B2 | 40 MPa RC Beam (25 cm x 25 cm) | Beam | 40MPa | Concrete Rectangular | 250 | 250 | 625 | 6937.5 | 0.43 | 1060.78 | G300E | 2995738.64 | 23.51 | G300E | 859567.29 | 6.74
1300 | Story7 | B20 | 40 MPa RC Beam (27.5 cm x 25 cm) | Beam | 40MPa | Concrete Rectangular | 250 | 275 | 687.5 | 4537.5 | 0.31 | 763.19 | G300E | 2070072.32 | 16.24 | G300E | 792389.13 | 6.22
1301 | Story7 | B21 | 40 MPa RC Beam (27.5 cm x 25 cm) | Beam | 40MPa | Concrete Rectangular | 250 | 275 | 687.5 | 6937.5 | 0.48 | 1166.86 | G300E | 4359272.73 | 34.2 | G300E | 804683.78 | 6.31
1302 | Story7 | B22 | 40 MPa RC Beam (25 cm x 25 cm) | Beam | 40MPa | Concrete Rectangular | 250 | 250 | 625 | 4537.5 | 0.28 | 693.81 | G300E | 1593634.82 | 12.5 | G300E | 822583.93 | 6.45
1303 | Story7 | B23 | 40 MPa RC Beam (25 cm x 25 cm) | Beam | 40MPa | Concrete Rectangular | 250 | 250 | 625 | 4537.5 | 0.28 | 693.81 | G300E | 1709016.96 | 13.41 | G300E | 816750 | 6.41
1304 | Story7 | B24 | 40 MPa RC Beam (27.5 cm x 25 cm) | Beam | 40MPa | Concrete Rectangular | 250 | 275 | 687.5 | 6937.5 | 0.48 | 1166.86 | G300E | 4498653.41 | 35.3 | G300E | 804973.42 | 6.32
1305 | Story7 | B25 | 40 MPa RC Beam (27.5 cm x 25 cm) | Beam | 40MPa | Concrete Rectangular | 250 | 275 | 687.5 | 4537.5 | 0.31 | 763.19 | G300E | 2253516.96 | 17.68 | G300E | 792389.13 | 6.22
1306 | Story7 | B26 | 40 MPa RC Beam (27.5 cm x 25 cm) | Beam | 40MPa | Concrete Rectangular | 250 | 275 | 687.5 | 7200 | 0.5 | 1211.01 | G300E | 4393878.26 | 34.48 | G300E | 2311644.05 | 18.14
1307 | Story7 | B3 | 40 MPa RC Beam (27.5 cm x 25 cm) | Beam | 40MPa | Concrete Rectangular | 250 | 275 | 687.5 | 4537.5 | 0.31 | 763.19 | G300E | 2499514.29 | 19.61 | G300E | 818385.53 | 6.42
1308 | Story7 | B30 | 40 MPa RC Beam (27.5 cm x 25 cm) | Beam | 40MPa | Concrete Rectangular | 250 | 275 | 687.5 | 6937.5 | 0.48 | 1166.86 | G300E | 4224937.5 | 33.15 | G300E | 2217713.19 | 17.4
1309 | Story7 | B31 | 40 MPa RC Beam (27.5 cm x 25 cm) | Beam | 40MPa | Concrete Rectangular | 250 | 275 | 687.5 | 4537.5 | 0.31 | 763.19 | G300E | 1856161.61 | 14.56 | G300E | 740396.35 | 5.81
1310 | Story7 | B32 | 40 MPa RC Beam (27.5 cm x 25 cm) | Beam | 40MPa | Concrete Rectangular | 250 | 275 | 687.5 | 6937.5 | 0.48 | 1166.86 | G300E | 4498968.75 | 35.3 | G300E | 804991.63 | 6.32
1311 | Story7 | B33 | 40 MPa RC Beam (25 cm x 25 cm) | Beam | 40MPa | Concrete Rectangular | 250 | 250 | 625 | 4537.5 | 0.28 | 693.81 | G300E | 1592338.39 | 12.49 | G300E | 816750 | 6.41
1312 | Story7 | B34 | 40 MPa RC Beam (25 cm x 25 cm) | Beam | 40MPa | Concrete Rectangular | 250 | 250 | 625 | 4537.5 | 0.28 | 693.81 | G300E | 1709341.07 | 13.41 | G300E | 822583.93 | 6.45
1313 | Story7 | B35 | 40 MPa RC Beam (27.5 cm x 25 cm) | Beam | 40MPa | Concrete Rectangular | 250 | 275 | 687.5 | 6937.5 | 0.48 | 1166.86 | G300E | 4568974.43 | 35.85 | G300E | 804979.49 | 6.32
1314 | Story7 | B36 | 40 MPa RC Beam (27.5 cm x 25 cm) | Beam | 40MPa | Concrete Rectangular | 250 | 275 | 687.5 | 4537.5 | 0.31 | 763.19 | G300E | 2324172.32 | 18.24 | G300E | 792389.13 | 6.22
1315 | Story7 | B37 | 40 MPa RC Beam (27.5 cm x 25 cm) | Beam | 40MPa | Concrete Rectangular | 250 | 275 | 687.5 | 7200 | 0.5 | 1211.01 | G300E | 4393252.17 | 34.47 | G300E | 2311644.05 | 18.14
1316 | Story7 | B38 | 40 MPa RC Beam (27.5 cm x 25 cm) | Beam | 40MPa | Concrete Rectangular | 250 | 275 | 687.5 | 4537.5 | 0.31 | 763.19 | G300E | 2791772.5 | 21.91 | G300E | 1253081.6 | 9.83
1317 | Story7 | B4 | 40 MPa RC Beam (25 cm x 25 cm) | Beam | 40MPa | Concrete Rectangular | 250 | 250 | 625 | 6937.5 | 0.43 | 1060.78 | G300E | 2563117.19 | 20.11 | G300E | 818625 | 6.42
1318 | Story7 | B40 | 40 MPa RC Beam (27.5 cm x 25 cm) | Beam | 40MPa | Concrete Rectangular | 250 | 275 | 687.5 | 4537.5 | 0.31 | 763.19 | G300E | 2666840 | 20.93 | G300E | 1253081.6 | 9.83
1319 | Story7 | B41 | 40 MPa RC Beam (27.5 cm x 25 cm) | Beam | 40MPa | Concrete Rectangular | 250 | 275 | 687.5 | 6937.5 | 0.48 | 1166.86 | G300E | 4232779.89 | 33.21 | G300E | 2218919.71 | 17.41
1320 | Story7 | B42 | 40 MPa RC Beam (27.5 cm x 25 cm) | Beam | 40MPa | Concrete Rectangular | 250 | 275 | 687.5 | 4537.5 | 0.31 | 763.19 | G300E | 2070072.32 | 16.24 | G300E | 792389.13 | 6.22
1321 | Story7 | B43 | 40 MPa RC Beam (27.5 cm x 25 cm) | Beam | 40MPa | Concrete Rectangular | 250 | 275 | 687.5 | 6937.5 | 0.48 | 1166.86 | G300E | 4568974.43 | 35.85 | G300E | 804992.5 | 6.32
1322 | Story7 | B44 | 40 MPa RC Beam (25 cm x 25 cm) | Beam | 40MPa | Concrete Rectangular | 250 | 250 | 625 | 4537.5 | 0.28 | 693.81 | G300E | 1593634.82 | 12.5 | G300E | 822583.93 | 6.45
1323 | Story7 | B45 | 40 MPa RC Beam (25 cm x 25 cm) | Beam | 40MPa | Concrete Rectangular | 250 | 250 | 625 | 4537.5 | 0.28 | 693.81 | G300E | 1768652.68 | 13.88 | G300E | 846891.96 | 6.65
1324 | Story7 | B46 | 40 MPa RC Beam (27.5 cm x 25 cm) | Beam | 40MPa | Concrete Rectangular | 250 | 275 | 687.5 | 6937.5 | 0.48 | 1166.86 | G300E | 4359272.73 | 34.2 | G300E | 804674.24 | 6.31
1325 | Story7 | B47 | 40 MPa RC Beam (27.5 cm x 25 cm) | Beam | 40MPa | Concrete Rectangular | 250 | 275 | 687.5 | 4537.5 | 0.31 | 763.19 | G300E | 2481364.29 | 19.47 | G300E | 818385.53 | 6.42
1326 | Story7 | B48 | 40 MPa RC Beam (27.5 cm x 25 cm) | Beam | 40MPa | Concrete Rectangular | 250 | 275 | 687.5 | 6937.5 | 0.48 | 1166.86 | G300E | 3392752.84 | 26.62 | G300E | 1659521.82 | 13.02
1327 | Story7 | B49 | 40 MPa RC Beam (27.5 cm x 25 cm) | Beam | 40MPa | Concrete Rectangular | 250 | 275 | 687.5 | 4537.5 | 0.31 | 763.19 | G300E | 2647307.14 | 20.77 | G300E | 844381.92 | 6.63
1328 | Story7 | B5 | 40 MPa RC Beam (27.5 cm x 25 cm) | Beam | 40MPa | Concrete Rectangular | 250 | 275 | 687.5 | 4537.5 | 0.31 | 763.19 | G300E | 2646334.82 | 20.76 | G300E | 844381.92 | 6.63
1329 | Story7 | B50 | 40 MPa RC Beam (27.5 cm x 25 cm) | Beam | 40MPa | Concrete Rectangular | 250 | 275 | 687.5 | 6937.5 | 0.48 | 1166.86 | G300E | 2420556.82 | 18.99 | G300E | 1744465.91 | 13.69
1330 | Story7 | B51 | 40 MPa RC Beam (27.5 cm x 25 cm) | Beam | 40MPa | Concrete Rectangular | 250 | 275 | 687.5 | 4537.5 | 0.31 | 763.19 | G300E | 2610358.93 | 20.48 | G300E | 844381.92 | 6.63
1331 | Story7 | B52 | 40 MPa RC Beam (27.5 cm x 25 cm) | Beam | 40MPa | Concrete Rectangular | 250 | 275 | 687.5 | 6937.5 | 0.48 | 1166.86 | G300E | 3392437.5 | 26.62 | G300E | 1311385.46 | 10.29
1332 | Story7 | B53 | 40 MPa RC Beam (27.5 cm x 25 cm) | Beam | 40MPa | Concrete Rectangular | 250 | 275 | 687.5 | 4537.5 | 0.31 | 763.19 | G300E | 2309911.61 | 18.12 | G300E | 792389.13 | 6.22
1333 | Story7 | B54 | 40 MPa RC Beam (27.5 cm x 25 cm) | Beam | 40MPa | Concrete Rectangular | 250 | 275 | 687.5 | 6937.5 | 0.48 | 1166.86 | G300E | 4359272.73 | 34.2 | G300E | 804684.65 | 6.31
1334 | Story7 | B55 | 40 MPa RC Beam (25 cm x 25 cm) | Beam | 40MPa | Concrete Rectangular | 250 | 250 | 625 | 4537.5 | 0.28 | 693.81 | G300E | 1454268.75 | 11.41 | G300E | 846891.96 | 6.65
1335 | Story7 | B56 | 40 MPa RC Beam (25 cm x 25 cm) | Beam | 40MPa | Concrete Rectangular | 250 | 250 | 625 | 6937.5 | 0.43 | 1060.78 | G300E | 2999207.39 | 23.53 | G300E | 856729.22 | 6.72
1336 | Story7 | B57 | 40 MPa RC Beam (25 cm x 25 cm) | Beam | 40MPa | Concrete Rectangular | 250 | 250 | 625 | 6937.5 | 0.43 | 1060.78 | G300E | 2715715.91 | 21.31 | G300E | 846690.34 | 6.64
1337 | Story7 | B58 | 40 MPa RC Beam (25 cm x 25 cm) | Beam | 40MPa | Concrete Rectangular | 250 | 250 | 625 | 6937.5 | 0.43 | 1060.78 | G300E | 2696795.45 | 21.16 | G300E | 945076.7 | 7.42
1338 | Story7 | B59 | 40 MPa RC Beam (25 cm x 25 cm) | Beam | 40MPa | Concrete Rectangular | 250 | 250 | 625 | 6937.5 | 0.43 | 1060.78 | G300E | 2715400.57 | 21.31 | G300E | 735059.66 | 5.77
1339 | Story7 | B6 | 40 MPa RC Beam (25 cm x 25 cm) | Beam | 40MPa | Concrete Rectangular | 250 | 250 | 625 | 6937.5 | 0.43 | 1060.78 | G300E | 2564982.95 | 20.13 | G300E | 945076.7 | 7.42
1340 | Story7 | B60 | 40 MPa RC Beam (25 cm x 25 cm) | Beam | 40MPa | Concrete Rectangular | 250 | 250 | 625 | 6937.5 | 0.43 | 1060.78 | G300E | 2525250 | 19.81 | G300E | 694959.33 | 5.45
1341 | Story7 | B7 | 40 MPa RC Beam (27.5 cm x 25 cm) | Beam | 40MPa | Concrete Rectangular | 250 | 275 | 687.5 | 4537.5 | 0.31 | 763.19 | G300E | 2607766.07 | 20.46 | G300E | 844381.92 | 6.63
1342 | Story7 | B8 | 40 MPa RC Beam (25 cm x 25 cm) | Beam | 40MPa | Concrete Rectangular | 250 | 250 | 625 | 6937.5 | 0.43 | 1060.78 | G300E | 2584218.75 | 20.28 | G300E | 735059.66 | 5.77
1343 | Story7 | B9 | 40 MPa RC Beam (27.5 cm x 25 cm) | Beam | 40MPa | Concrete Rectangular | 250 | 275 | 687.5 | 4537.5 | 0.31 | 763.19 | G300E | 2309911.61 | 18.12 | G300E | 792389.13 | 6.22
1344 | Story8 | B1 | 40 MPa RC Beam (25 cm x 25 cm) | Beam | 40MPa | Concrete Rectangular | 250 | 250 | 625 | 4537.5 | 0.28 | 693.81 | G300E | 1793608.93 | 14.07 | G300E | 855642.86 | 6.71
1345 | Story8 | B10 | 40 MPa RC Beam (25 cm x 25 cm) | Beam | 40MPa | Concrete Rectangular | 250 | 250 | 625 | 6937.5 | 0.43 | 1060.78 | G300E | 2531241.48 | 19.86 | G300E | 709149.67 | 5.56
1346 | Story8 | B11 | 40 MPa RC Beam (25 cm x 25 cm) | Beam | 40MPa | Concrete Rectangular | 250 | 250 | 625 | 4537.5 | 0.28 | 693.81 | G300E | 1474039.29 | 11.57 | G300E | 855642.86 | 6.71
1347 | Story8 | B12 | 40 MPa RC Beam (25 cm x 25 cm) | Beam | 40MPa | Concrete Rectangular | 250 | 250 | 625 | 4537.5 | 0.28 | 693.81 | G300E | 1798794.64 | 14.11 | G300E | 831334.82 | 6.52
1348 | Story8 | B13 | 40 MPa RC Beam (27.5 cm x 25 cm) | Beam | 40MPa | Concrete Rectangular | 250 | 275 | 687.5 | 6937.5 | 0.48 | 1166.86 | G300E | 4366210.23 | 34.26 | G300E | 805860.55 | 6.32
1349 | Story8 | B14 | 40 MPa RC Beam (27.5 cm x 25 cm) | Beam | 40MPa | Concrete Rectangular | 250 | 275 | 687.5 | 4537.5 | 0.31 | 763.19 | G300E | 2338757.14 | 18.35 | G300E | 792389.13 | 6.22
1350 | Story8 | B15 | 40 MPa RC Beam (27.5 cm x 25 cm) | Beam | 40MPa | Concrete Rectangular | 250 | 275 | 687.5 | 6937.5 | 0.48 | 1166.86 | G300E | 2862034.09 | 22.46 | G300E | 2449450.8 | 19.22
1351 | Story8 | B16 | 40 MPa RC Beam (27.5 cm x 25 cm) | Beam | 40MPa | Concrete Rectangular | 250 | 275 | 687.5 | 4800 | 0.33 | 807.34 | G300E | 3358400 | 26.35 | G300E | 1863307.84 | 14.62
1352 | Story8 | B17 | 40 MPa RC Beam (27.5 cm x 25 cm) | Beam | 40MPa | Concrete Rectangular | 250 | 275 | 687.5 | 6937.5 | 0.48 | 1166.86 | G300E | 2336676.14 | 18.33 | G300E | 1769062.5 | 13.88
1353 | Story8 | B18 | 40 MPa RC Beam (27.5 cm x 25 cm) | Beam | 40MPa | Concrete Rectangular | 250 | 275 | 687.5 | 4800 | 0.33 | 807.34 | G300E | 2993280 | 23.49 | G300E | 1340933.92 | 10.52
1354 | Story8 | B19 | 40 MPa RC Beam (27.5 cm x 25 cm) | Beam | 40MPa | Concrete Rectangular | 250 | 275 | 687.5 | 6937.5 | 0.48 | 1166.86 | G300E | 3362795.45 | 26.39 | G300E | 2196166.06 | 17.23
1355 | Story8 | B2 | 40 MPa RC Beam (25 cm x 25 cm) | Beam | 40MPa | Concrete Rectangular | 250 | 250 | 625 | 6937.5 | 0.43 | 1060.78 | G300E | 3011505.68 | 23.63 | G300E | 878487.74 | 6.89
1356 | Story8 | B20 | 40 MPa RC Beam (27.5 cm x 25 cm) | Beam | 40MPa | Concrete Rectangular | 250 | 275 | 687.5 | 4537.5 | 0.31 | 763.19 | G300E | 2159525.89 | 16.94 | G300E | 792389.13 | 6.22
1357 | Story8 | B21 | 40 MPa RC Beam (27.5 cm x 25 cm) | Beam | 40MPa | Concrete Rectangular | 250 | 275 | 687.5 | 6937.5 | 0.48 | 1166.86 | G300E | 4367156.25 | 34.27 | G300E | 805873.56 | 6.32
1358 | Story8 | B22 | 40 MPa RC Beam (25 cm x 25 cm) | Beam | 40MPa | Concrete Rectangular | 250 | 250 | 625 | 4537.5 | 0.28 | 693.81 | G300E | 1606923.21 | 12.61 | G300E | 831334.82 | 6.52
1359 | Story8 | B23 | 40 MPa RC Beam (25 cm x 25 cm) | Beam | 40MPa | Concrete Rectangular | 250 | 250 | 625 | 4537.5 | 0.28 | 693.81 | G300E | 1864588.39 | 14.63 | G300E | 826473.21 | 6.48
1360 | Story8 | B24 | 40 MPa RC Beam (27.5 cm x 25 cm) | Beam | 40MPa | Concrete Rectangular | 250 | 275 | 687.5 | 6937.5 | 0.48 | 1166.86 | G300E | 4473741.48 | 35.1 | G300E | 918278.64 | 7.21
1361 | Story8 | B25 | 40 MPa RC Beam (27.5 cm x 25 cm) | Beam | 40MPa | Concrete Rectangular | 250 | 275 | 687.5 | 4537.5 | 0.31 | 763.19 | G300E | 2245090.18 | 17.62 | G300E | 792389.13 | 6.22
1362 | Story8 | B26 | 40 MPa RC Beam (27.5 cm x 25 cm) | Beam | 40MPa | Concrete Rectangular | 250 | 275 | 687.5 | 7200 | 0.5 | 1211.01 | G300E | 4583269.57 | 35.96 | G300E | 2665383.18 | 20.91
1363 | Story8 | B3 | 40 MPa RC Beam (27.5 cm x 25 cm) | Beam | 40MPa | Concrete Rectangular | 250 | 275 | 687.5 | 4537.5 | 0.31 | 763.19 | G300E | 2528035.71 | 19.84 | G300E | 818385.53 | 6.42
1364 | Story8 | B30 | 40 MPa RC Beam (27.5 cm x 25 cm) | Beam | 40MPa | Concrete Rectangular | 250 | 275 | 687.5 | 6937.5 | 0.48 | 1166.86 | G300E | 4398676.63 | 34.51 | G300E | 2560968.62 | 20.09
1365 | Story8 | B31 | 40 MPa RC Beam (27.5 cm x 25 cm) | Beam | 40MPa | Concrete Rectangular | 250 | 275 | 687.5 | 4537.5 | 0.31 | 763.19 | G300E | 1851300 | 14.53 | G300E | 792389.13 | 6.22
1366 | Story8 | B32 | 40 MPa RC Beam (27.5 cm x 25 cm) | Beam | 40MPa | Concrete Rectangular | 250 | 275 | 687.5 | 6937.5 | 0.48 | 1166.86 | G300E | 4474372.16 | 35.11 | G300E | 806667.9 | 6.33
1367 | Story8 | B33 | 40 MPa RC Beam (25 cm x 25 cm) | Beam | 40MPa | Concrete Rectangular | 250 | 250 | 625 | 4537.5 | 0.28 | 693.81 | G300E | 1605626.79 | 12.6 | G300E | 826473.21 | 6.48
1368 | Story8 | B34 | 40 MPa RC Beam (25 cm x 25 cm) | Beam | 40MPa | Concrete Rectangular | 250 | 250 | 625 | 4537.5 | 0.28 | 693.81 | G300E | 1799118.75 | 14.12 | G300E | 831334.82 | 6.52
1369 | Story8 | B35 | 40 MPa RC Beam (27.5 cm x 25 cm) | Beam | 40MPa | Concrete Rectangular | 250 | 275 | 687.5 | 6937.5 | 0.48 | 1166.86 | G300E | 4474372.16 | 35.11 | G300E | 918284.71 | 7.21
1370 | Story8 | B36 | 40 MPa RC Beam (27.5 cm x 25 cm) | Beam | 40MPa | Concrete Rectangular | 250 | 275 | 687.5 | 4537.5 | 0.31 | 763.19 | G300E | 2338433.04 | 18.35 | G300E | 792389.13 | 6.22
1371 | Story8 | B37 | 40 MPa RC Beam (27.5 cm x 25 cm) | Beam | 40MPa | Concrete Rectangular | 250 | 275 | 687.5 | 7200 | 0.5 | 1211.01 | G300E | 4577947.83 | 35.92 | G300E | 2666635.36 | 20.92
1372 | Story8 | B38 | 40 MPa RC Beam (27.5 cm x 25 cm) | Beam | 40MPa | Concrete Rectangular | 250 | 275 | 687.5 | 4537.5 | 0.31 | 763.19 | G300E | 2956635 | 23.2 | G300E | 1271231.6 | 9.97
1373 | Story8 | B4 | 40 MPa RC Beam (25 cm x 25 cm) | Beam | 40MPa | Concrete Rectangular | 250 | 250 | 625 | 6937.5 | 0.43 | 1060.78 | G300E | 2580460.94 | 20.25 | G300E | 930492.19 | 7.3
1374 | Story8 | B40 | 40 MPa RC Beam (27.5 cm x 25 cm) | Beam | 40MPa | Concrete Rectangular | 250 | 275 | 687.5 | 4537.5 | 0.31 | 763.19 | G300E | 2832610 | 22.23 | G300E | 1271231.6 | 9.97
1375 | Story8 | B41 | 40 MPa RC Beam (27.5 cm x 25 cm) | Beam | 40MPa | Concrete Rectangular | 250 | 275 | 687.5 | 6937.5 | 0.48 | 1166.86 | G300E | 4410440.22 | 34.61 | G300E | 2562175.15 | 20.1
1376 | Story8 | B42 | 40 MPa RC Beam (27.5 cm x 25 cm) | Beam | 40MPa | Concrete Rectangular | 250 | 275 | 687.5 | 4537.5 | 0.31 | 763.19 | G300E | 2159850 | 16.95 | G300E | 792389.13 | 6.22
1377 | Story8 | B43 | 40 MPa RC Beam (27.5 cm x 25 cm) | Beam | 40MPa | Concrete Rectangular | 250 | 275 | 687.5 | 6937.5 | 0.48 | 1166.86 | G300E | 4474687.5 | 35.11 | G300E | 806668.77 | 6.33
1378 | Story8 | B44 | 40 MPa RC Beam (25 cm x 25 cm) | Beam | 40MPa | Concrete Rectangular | 250 | 250 | 625 | 4537.5 | 0.28 | 693.81 | G300E | 1606923.21 | 12.61 | G300E | 831334.82 | 6.52
1379 | Story8 | B45 | 40 MPa RC Beam (25 cm x 25 cm) | Beam | 40MPa | Concrete Rectangular | 250 | 250 | 625 | 4537.5 | 0.28 | 693.81 | G300E | 1793284.82 | 14.07 | G300E | 855642.86 | 6.71
1380 | Story8 | B46 | 40 MPa RC Beam (27.5 cm x 25 cm) | Beam | 40MPa | Concrete Rectangular | 250 | 275 | 687.5 | 6937.5 | 0.48 | 1166.86 | G300E | 4370940.34 | 34.3 | G300E | 805862.29 | 6.32
1381 | Story8 | B47 | 40 MPa RC Beam (27.5 cm x 25 cm) | Beam | 40MPa | Concrete Rectangular | 250 | 275 | 687.5 | 4537.5 | 0.31 | 763.19 | G300E | 2509561.61 | 19.69 | G300E | 818385.53 | 6.42
1382 | Story8 | B48 | 40 MPa RC Beam (27.5 cm x 25 cm) | Beam | 40MPa | Concrete Rectangular | 250 | 275 | 687.5 | 6937.5 | 0.48 | 1166.86 | G300E | 3371309.66 | 26.45 | G300E | 2319149.02 | 18.2
1383 | Story8 | B49 | 40 MPa RC Beam (27.5 cm x 25 cm) | Beam | 40MPa | Concrete Rectangular | 250 | 275 | 687.5 | 4537.5 | 0.31 | 763.19 | G300E | 2698840.18 | 21.18 | G300E | 844381.92 | 6.63
1384 | Story8 | B5 | 40 MPa RC Beam (27.5 cm x 25 cm) | Beam | 40MPa | Concrete Rectangular | 250 | 275 | 687.5 | 4537.5 | 0.31 | 763.19 | G300E | 2696571.43 | 21.16 | G300E | 844381.92 | 6.63
1385 | Story8 | B50 | 40 MPa RC Beam (27.5 cm x 25 cm) | Beam | 40MPa | Concrete Rectangular | 250 | 275 | 687.5 | 6937.5 | 0.48 | 1166.86 | G300E | 2416772.73 | 18.96 | G300E | 1774738.64 | 13.93
1386 | Story8 | B51 | 40 MPa RC Beam (27.5 cm x 25 cm) | Beam | 40MPa | Concrete Rectangular | 250 | 275 | 687.5 | 4537.5 | 0.31 | 763.19 | G300E | 2663512.5 | 20.9 | G300E | 844381.92 | 6.63
1387 | Story8 | B52 | 40 MPa RC Beam (27.5 cm x 25 cm) | Beam | 40MPa | Concrete Rectangular | 250 | 275 | 687.5 | 6937.5 | 0.48 | 1166.86 | G300E | 3371940.34 | 26.46 | G300E | 2196166.06 | 17.23
1388 | Story8 | B53 | 40 MPa RC Beam (27.5 cm x 25 cm) | Beam | 40MPa | Concrete Rectangular | 250 | 275 | 687.5 | 4537.5 | 0.31 | 763.19 | G300E | 2336812.5 | 18.34 | G300E | 792389.13 | 6.22
1389 | Story8 | B54 | 40 MPa RC Beam (27.5 cm x 25 cm) | Beam | 40MPa | Concrete Rectangular | 250 | 275 | 687.5 | 6937.5 | 0.48 | 1166.86 | G300E | 4370625 | 34.29 | G300E | 805874.43 | 6.32
1390 | Story8 | B55 | 40 MPa RC Beam (25 cm x 25 cm) | Beam | 40MPa | Concrete Rectangular | 250 | 250 | 625 | 4537.5 | 0.28 | 693.81 | G300E | 1474039.29 | 11.57 | G300E | 855642.86 | 6.71
1391 | Story8 | B56 | 40 MPa RC Beam (25 cm x 25 cm) | Beam | 40MPa | Concrete Rectangular | 250 | 250 | 625 | 6937.5 | 0.43 | 1060.78 | G300E | 3017497.16 | 23.68 | G300E | 876595.7 | 6.88
1392 | Story8 | B57 | 40 MPa RC Beam (25 cm x 25 cm) | Beam | 40MPa | Concrete Rectangular | 250 | 250 | 625 | 6937.5 | 0.43 | 1060.78 | G300E | 2734005.68 | 21.45 | G300E | 856150.57 | 6.72
1393 | Story8 | B58 | 40 MPa RC Beam (25 cm x 25 cm) | Beam | 40MPa | Concrete Rectangular | 250 | 250 | 625 | 6937.5 | 0.43 | 1060.78 | G300E | 2705625 | 21.23 | G300E | 1050085.23 | 8.24
1394 | Story8 | B59 | 40 MPa RC Beam (25 cm x 25 cm) | Beam | 40MPa | Concrete Rectangular | 250 | 250 | 625 | 6937.5 | 0.43 | 1060.78 | G300E | 2733690.34 | 21.45 | G300E | 735059.66 | 5.77
1395 | Story8 | B6 | 40 MPa RC Beam (25 cm x 25 cm) | Beam | 40MPa | Concrete Rectangular | 250 | 250 | 625 | 6937.5 | 0.43 | 1060.78 | G300E | 2572235.8 | 20.18 | G300E | 1050085.23 | 8.24
1396 | Story8 | B60 | 40 MPa RC Beam (25 cm x 25 cm) | Beam | 40MPa | Concrete Rectangular | 250 | 250 | 625 | 6937.5 | 0.43 | 1060.78 | G300E | 2537232.95 | 19.91 | G300E | 709149.67 | 5.56
1397 | Story8 | B7 | 40 MPa RC Beam (27.5 cm x 25 cm) | Beam | 40MPa | Concrete Rectangular | 250 | 275 | 687.5 | 4537.5 | 0.31 | 763.19 | G300E | 2661891.96 | 20.89 | G300E | 844381.92 | 6.63
1398 | Story8 | B8 | 40 MPa RC Beam (25 cm x 25 cm) | Beam | 40MPa | Concrete Rectangular | 250 | 250 | 625 | 6937.5 | 0.43 | 1060.78 | G300E | 2666522.73 | 20.92 | G300E | 735059.66 | 5.77
1399 | Story8 | B9 | 40 MPa RC Beam (27.5 cm x 25 cm) | Beam | 40MPa | Concrete Rectangular | 250 | 275 | 687.5 | 4537.5 | 0.31 | 763.19 | G300E | 2336812.5 | 18.34 | G300E | 792389.13 | 6.22
1400 | Story9 | B1 | 40 MPa RC Beam (27.5 cm x 25 cm) | Beam | 40MPa | Concrete Rectangular | 250 | 275 | 687.5 | 4550 | 0.31 | 765.29 | G300E | 2043275 | 16.03 | G300E | 1495393.01 | 11.73
1401 | Story9 | B10 | 40 MPa RC Beam (27.5 cm x 25 cm) | Beam | 40MPa | Concrete Rectangular | 250 | 275 | 687.5 | 6950 | 0.48 | 1168.96 | G300E | 2732613.64 | 21.44 | G300E | 1656127.66 | 12.99
1402 | Story9 | B11 | 40 MPa RC Beam (27.5 cm x 25 cm) | Beam | 40MPa | Concrete Rectangular | 250 | 275 | 687.5 | 4550 | 0.31 | 765.29 | G300E | 1753050 | 13.76 | G300E | 894075 | 7.02
1403 | Story9 | B12 | 40 MPa RC Beam (27.5 cm x 25 cm) | Beam | 40MPa | Concrete Rectangular | 250 | 275 | 687.5 | 4550 | 0.31 | 765.29 | G300E | 2052700 | 16.11 | G300E | 1226550 | 9.62
1404 | Story9 | B13 | 40 MPa RC Beam (27.5 cm x 25 cm) | Beam | 40MPa | Concrete Rectangular | 250 | 275 | 687.5 | 6950 | 0.48 | 1168.96 | G300E | 4332377.27 | 33.99 | G300E | 1031749.85 | 8.1
1405 | Story9 | B14 | 40 MPa RC Beam (27.5 cm x 25 cm) | Beam | 40MPa | Concrete Rectangular | 250 | 275 | 687.5 | 4550 | 0.31 | 765.29 | G300E | 2376725 | 18.65 | G300E | 794572.02 | 6.23
1406 | Story9 | B15 | 40 MPa RC Beam (27.5 cm x 25 cm) | Beam | 40MPa | Concrete Rectangular | 250 | 275 | 687.5 | 6950 | 0.48 | 1168.96 | G300E | 2859609.09 | 22.44 | G300E | 2575173.31 | 20.21
1407 | Story9 | B16 | 40 MPa RC Beam (27.5 cm x 25 cm) | Beam | 40MPa | Concrete Rectangular | 250 | 275 | 687.5 | 4800 | 0.33 | 807.34 | G300E | 3649600 | 28.64 | G300E | 1877707.84 | 14.73
1408 | Story9 | B17 | 40 MPa RC Beam (27.5 cm x 25 cm) | Beam | 40MPa | Concrete Rectangular | 250 | 275 | 687.5 | 6950 | 0.48 | 1168.96 | G300E | 2336463.64 | 18.33 | G300E | 1795943.18 | 14.09
1409 | Story9 | B18 | 40 MPa RC Beam (27.5 cm x 25 cm) | Beam | 40MPa | Concrete Rectangular | 250 | 275 | 687.5 | 4800 | 0.33 | 807.34 | G300E | 3238400 | 25.41 | G300E | 1360133.92 | 10.67
1410 | Story9 | B19 | 40 MPa RC Beam (27.5 cm x 25 cm) | Beam | 40MPa | Concrete Rectangular | 250 | 275 | 687.5 | 6950 | 0.48 | 1168.96 | G300E | 3361904.55 | 26.38 | G300E | 2521652.47 | 19.79
1411 | Story9 | B2 | 40 MPa RC Beam (27.5 cm x 25 cm) | Beam | 40MPa | Concrete Rectangular | 250 | 275 | 687.5 | 6950 | 0.48 | 1168.96 | G300E | 3220693.18 | 25.27 | G300E | 1723416.3 | 13.52
1412 | Story9 | B20 | 40 MPa RC Beam (27.5 cm x 25 cm) | Beam | 40MPa | Concrete Rectangular | 250 | 275 | 687.5 | 4550 | 0.31 | 765.29 | G300E | 2268825 | 17.8 | G300E | 794572.02 | 6.23
1413 | Story9 | B21 | 40 MPa RC Beam (27.5 cm x 25 cm) | Beam | 40MPa | Concrete Rectangular | 250 | 275 | 687.5 | 6950 | 0.48 | 1168.96 | G300E | 4333640.91 | 34 | G300E | 803360.61 | 6.3
1414 | Story9 | B22 | 40 MPa RC Beam (27.5 cm x 25 cm) | Beam | 40MPa | Concrete Rectangular | 250 | 275 | 687.5 | 4550 | 0.31 | 765.29 | G300E | 1752400 | 13.75 | G300E | 881400 | 6.92
1415 | Story9 | B23 | 40 MPa RC Beam (27.5 cm x 25 cm) | Beam | 40MPa | Concrete Rectangular | 250 | 275 | 687.5 | 4550 | 0.31 | 765.29 | G300E | 2052050 | 16.1 | G300E | 1107600 | 8.69
1416 | Story9 | B24 | 40 MPa RC Beam (27.5 cm x 25 cm) | Beam | 40MPa | Concrete Rectangular | 250 | 275 | 687.5 | 6950 | 0.48 | 1168.96 | G300E | 4511181.82 | 35.4 | G300E | 1029102.3 | 8.07
1417 | Story9 | B25 | 40 MPa RC Beam (27.5 cm x 25 cm) | Beam | 40MPa | Concrete Rectangular | 250 | 275 | 687.5 | 4550 | 0.31 | 765.29 | G300E | 2249325 | 17.65 | G300E | 794572.02 | 6.23
1418 | Story9 | B26 | 40 MPa RC Beam (27.5 cm x 25 cm) | Beam | 40MPa | Concrete Rectangular | 250 | 275 | 687.5 | 7200 | 0.5 | 1211.01 | G300E | 4817113.04 | 37.8 | G300E | 2711019.37 | 21.27
1419 | Story9 | B3 | 40 MPa RC Beam (27.5 cm x 25 cm) | Beam | 40MPa | Concrete Rectangular | 250 | 275 | 687.5 | 4550 | 0.31 | 765.29 | G300E | 2541175 | 19.94 | G300E | 820640.03 | 6.44
1420 | Story9 | B30 | 40 MPa RC Beam (27.5 cm x 25 cm) | Beam | 40MPa | Concrete Rectangular | 250 | 275 | 687.5 | 6950 | 0.48 | 1168.96 | G300E | 4633534.78 | 36.36 | G300E | 2584922.11 | 20.28
1421 | Story9 | B31 | 40 MPa RC Beam (27.5 cm x 25 cm) | Beam | 40MPa | Concrete Rectangular | 250 | 275 | 687.5 | 4550 | 0.31 | 765.29 | G300E | 1858675 | 14.58 | G300E | 794572.02 | 6.23
1422 | Story9 | B32 | 40 MPa RC Beam (27.5 cm x 25 cm) | Beam | 40MPa | Concrete Rectangular | 250 | 275 | 687.5 | 6950 | 0.48 | 1168.96 | G300E | 4511497.73 | 35.4 | G300E | 805458.64 | 6.32
1423 | Story9 | B33 | 40 MPa RC Beam (27.5 cm x 25 cm) | Beam | 40MPa | Concrete Rectangular | 250 | 275 | 687.5 | 4550 | 0.31 | 765.29 | G300E | 1743300 | 13.68 | G300E | 877500 | 6.89
1424 | Story9 | B34 | 40 MPa RC Beam (27.5 cm x 25 cm) | Beam | 40MPa | Concrete Rectangular | 250 | 275 | 687.5 | 4550 | 0.31 | 765.29 | G300E | 2052375 | 16.1 | G300E | 1226550 | 9.62
1425 | Story9 | B35 | 40 MPa RC Beam (27.5 cm x 25 cm) | Beam | 40MPa | Concrete Rectangular | 250 | 275 | 687.5 | 6950 | 0.48 | 1168.96 | G300E | 4513393.18 | 35.41 | G300E | 1029107.51 | 8.07
1426 | Story9 | B36 | 40 MPa RC Beam (27.5 cm x 25 cm) | Beam | 40MPa | Concrete Rectangular | 250 | 275 | 687.5 | 4550 | 0.31 | 765.29 | G300E | 2376075 | 18.64 | G300E | 794572.02 | 6.23
1427 | Story9 | B37 | 40 MPa RC Beam (27.5 cm x 25 cm) | Beam | 40MPa | Concrete Rectangular | 250 | 275 | 687.5 | 7200 | 0.5 | 1211.01 | G300E | 4813043.48 | 37.76 | G300E | 2685566.03 | 21.07
1428 | Story9 | B38 | 40 MPa RC Beam (27.5 cm x 25 cm) | Beam | 40MPa | Concrete Rectangular | 250 | 275 | 687.5 | 4550 | 0.31 | 765.29 | G300E | 3158610 | 24.78 | G300E | 1292933.61 | 10.14
1429 | Story9 | B4 | 40 MPa RC Beam (27.5 cm x 25 cm) | Beam | 40MPa | Concrete Rectangular | 250 | 275 | 687.5 | 6950 | 0.48 | 1168.96 | G300E | 2808668.75 | 22.04 | G300E | 1714043.75 | 13.45
1430 | Story9 | B40 | 40 MPa RC Beam (27.5 cm x 25 cm) | Beam | 40MPa | Concrete Rectangular | 250 | 275 | 687.5 | 4550 | 0.31 | 765.29 | G300E | 3070036.67 | 24.09 | G300E | 1292933.61 | 10.14
1431 | Story9 | B41 | 40 MPa RC Beam (27.5 cm x 25 cm) | Beam | 40MPa | Concrete Rectangular | 250 | 275 | 687.5 | 6950 | 0.48 | 1168.96 | G300E | 4645319.57 | 36.45 | G300E | 2586271.24 | 20.29
1432 | Story9 | B42 | 40 MPa RC Beam (27.5 cm x 25 cm) | Beam | 40MPa | Concrete Rectangular | 250 | 275 | 687.5 | 4550 | 0.31 | 765.29 | G300E | 2269475 | 17.81 | G300E | 794572.02 | 6.23
1433 | Story9 | B43 | 40 MPa RC Beam (27.5 cm x 25 cm) | Beam | 40MPa | Concrete Rectangular | 250 | 275 | 687.5 | 6950 | 0.48 | 1168.96 | G300E | 4513077.27 | 35.41 | G300E | 805459.51 | 6.32
1434 | Story9 | B44 | 40 MPa RC Beam (27.5 cm x 25 cm) | Beam | 40MPa | Concrete Rectangular | 250 | 275 | 687.5 | 4550 | 0.31 | 765.29 | G300E | 1752400 | 13.75 | G300E | 881400 | 6.92
1435 | Story9 | B45 | 40 MPa RC Beam (27.5 cm x 25 cm) | Beam | 40MPa | Concrete Rectangular | 250 | 275 | 687.5 | 4550 | 0.31 | 765.29 | G300E | 2042950 | 16.03 | G300E | 1495393.01 | 11.73
1436 | Story9 | B46 | 40 MPa RC Beam (27.5 cm x 25 cm) | Beam | 40MPa | Concrete Rectangular | 250 | 275 | 687.5 | 6950 | 0.48 | 1168.96 | G300E | 4337747.73 | 34.04 | G300E | 1031750.72 | 8.1
1437 | Story9 | B47 | 40 MPa RC Beam (27.5 cm x 25 cm) | Beam | 40MPa | Concrete Rectangular | 250 | 275 | 687.5 | 4550 | 0.31 | 765.29 | G300E | 2668250 | 20.94 | G300E | 820640.03 | 6.44
1438 | Story9 | B48 | 40 MPa RC Beam (27.5 cm x 25 cm) | Beam | 40MPa | Concrete Rectangular | 250 | 275 | 687.5 | 6950 | 0.48 | 1168.96 | G300E | 3445620.45 | 27.04 | G300E | 2533025.19 | 19.88
1439 | Story9 | B49 | 40 MPa RC Beam (27.5 cm x 25 cm) | Beam | 40MPa | Concrete Rectangular | 250 | 275 | 687.5 | 4550 | 0.31 | 765.29 | G300E | 2744625 | 21.54 | G300E | 846708.04 | 6.64
1440 | Story9 | B5 | 40 MPa RC Beam (27.5 cm x 25 cm) | Beam | 40MPa | Concrete Rectangular | 250 | 275 | 687.5 | 4550 | 0.31 | 765.29 | G300E | 2741700 | 21.51 | G300E | 846708.04 | 6.64
1441 | Story9 | B50 | 40 MPa RC Beam (27.5 cm x 25 cm) | Beam | 40MPa | Concrete Rectangular | 250 | 275 | 687.5 | 6950 | 0.48 | 1168.96 | G300E | 2357629.55 | 18.5 | G300E | 1799734.09 | 14.12
1442 | Story9 | B51 | 40 MPa RC Beam (27.5 cm x 25 cm) | Beam | 40MPa | Concrete Rectangular | 250 | 275 | 687.5 | 4550 | 0.31 | 765.29 | G300E | 2710500 | 21.27 | G300E | 846708.04 | 6.64
1443 | Story9 | B52 | 40 MPa RC Beam (27.5 cm x 25 cm) | Beam | 40MPa | Concrete Rectangular | 250 | 275 | 687.5 | 6950 | 0.48 | 1168.96 | G300E | 3445620.45 | 27.04 | G300E | 2521652.47 | 19.79
1444 | Story9 | B53 | 40 MPa RC Beam (27.5 cm x 25 cm) | Beam | 40MPa | Concrete Rectangular | 250 | 275 | 687.5 | 4550 | 0.31 | 765.29 | G300E | 2346175 | 18.41 | G300E | 794572.02 | 6.23
1445 | Story9 | B54 | 40 MPa RC Beam (27.5 cm x 25 cm) | Beam | 40MPa | Concrete Rectangular | 250 | 275 | 687.5 | 6950 | 0.48 | 1168.96 | G300E | 4338379.55 | 34.04 | G300E | 803360.61 | 6.3
1446 | Story9 | B55 | 40 MPa RC Beam (27.5 cm x 25 cm) | Beam | 40MPa | Concrete Rectangular | 250 | 275 | 687.5 | 4550 | 0.31 | 765.29 | G300E | 1753050 | 13.76 | G300E | 894075 | 7.02
1447 | Story9 | B56 | 40 MPa RC Beam (27.5 cm x 25 cm) | Beam | 40MPa | Concrete Rectangular | 250 | 275 | 687.5 | 6950 | 0.48 | 1168.96 | G300E | 3303461.36 | 25.92 | G300E | 1722468.57 | 13.52
1448 | Story9 | B57 | 40 MPa RC Beam (27.5 cm x 25 cm) | Beam | 40MPa | Concrete Rectangular | 250 | 275 | 687.5 | 6950 | 0.48 | 1168.96 | G300E | 2977759.09 | 23.36 | G300E | 1813950 | 14.23
1449 | Story9 | B58 | 40 MPa RC Beam (27.5 cm x 25 cm) | Beam | 40MPa | Concrete Rectangular | 250 | 275 | 687.5 | 6950 | 0.48 | 1168.96 | G300E | 2930688.64 | 23 | G300E | 1789309.09 | 14.04
1450 | Story9 | B59 | 40 MPa RC Beam (27.5 cm x 25 cm) | Beam | 40MPa | Concrete Rectangular | 250 | 275 | 687.5 | 6950 | 0.48 | 1168.96 | G300E | 2977759.09 | 23.36 | G300E | 1681268.18 | 13.19
1451 | Story9 | B6 | 40 MPa RC Beam (27.5 cm x 25 cm) | Beam | 40MPa | Concrete Rectangular | 250 | 275 | 687.5 | 6950 | 0.48 | 1168.96 | G300E | 2923106.82 | 22.94 | G300E | 1565645.45 | 12.28
1452 | Story9 | B60 | 40 MPa RC Beam (27.5 cm x 25 cm) | Beam | 40MPa | Concrete Rectangular | 250 | 275 | 687.5 | 6950 | 0.48 | 1168.96 | G300E | 2816013.64 | 22.1 | G300E | 1767959.48 | 13.87
1453 | Story9 | B7 | 40 MPa RC Beam (27.5 cm x 25 cm) | Beam | 40MPa | Concrete Rectangular | 250 | 275 | 687.5 | 4550 | 0.31 | 765.29 | G300E | 2708875 | 21.25 | G300E | 846708.04 | 6.64
1454 | Story9 | B8 | 40 MPa RC Beam (27.5 cm x 25 cm) | Beam | 40MPa | Concrete Rectangular | 250 | 275 | 687.5 | 6950 | 0.48 | 1168.96 | G300E | 2900045.45 | 22.75 | G300E | 1681268.18 | 13.19
1455 | Story9 | B9 | 40 MPa RC Beam (27.5 cm x 25 cm) | Beam | 40MPa | Concrete Rectangular | 250 | 275 | 687.5 | 4550 | 0.31 | 765.29 | G300E | 2346175 | 18.41 | G300E | 794572.02 | 6.23

## Columns
| Story | Label | Section | Structural_Element_Type | Material | Cross_Section_Type | Width_(mm) | Depth_(mm) | Area_(cm^2) | Length_(mm) | Volume_(m^3) | Mass_(kg) | Long._Rebar_Material | Long._Rebar_Volume_(mm^3) | Long._Rebar_Mass_(kg) | Tran._Rebar_Material | Tran._Rebar_Volume_(mm^3) | Tran._Rebar_Mass_(kg)
0 | Story1 | C1 | 40 MPa RC Column (57.5 cm x 57.5 cm) | Column | 40MPa | Concrete Rectangular | 575 | 575 | 3306.3 | 3250 | 1.07 | 2628.82 | G300E | 10744500 | 84.31 | G300E | 0 | 0
1 | Story1 | C10 | 40 MPa RC Column (57.5 cm x 57.5 cm) | Column | 40MPa | Concrete Rectangular | 575 | 575 | 3306.3 | 3225 | 1.07 | 2608.6 | G300E | 34049550 | 267.17 | G300E | 0 | 0
2 | Story1 | C11 | 40 MPa RC Column (57.5 cm x 57.5 cm) | Column | 40MPa | Concrete Rectangular | 575 | 575 | 3306.3 | 3225 | 1.07 | 2608.6 | G300E | 83117925 | 652.17 | G300E | 0 | 0
3 | Story1 | C12 | 40 MPa RC Column (57.5 cm x 57.5 cm) | Column | 40MPa | Concrete Rectangular | 575 | 575 | 3306.3 | 3225 | 1.07 | 2608.6 | G300E | 10661850 | 83.66 | G300E | 0 | 0
4 | Story1 | C13 | 40 MPa RC Column (57.5 cm x 57.5 cm) | Column | 40MPa | Concrete Rectangular | 575 | 575 | 3306.3 | 3225 | 1.07 | 2608.6 | G300E | 10661850 | 83.66 | G300E | 0 | 0
5 | Story1 | C14 | 40 MPa RC Column (57.5 cm x 57.5 cm) | Column | 40MPa | Concrete Rectangular | 575 | 575 | 3306.3 | 3225 | 1.07 | 2608.6 | G300E | 78855550 | 618.73 | G300E | 0 | 0
6 | Story1 | C17 | 40 MPa RC Column (57.5 cm x 57.5 cm) | Column | 40MPa | Concrete Rectangular | 575 | 575 | 3306.3 | 3225 | 1.07 | 2608.6 | G300E | 78857700 | 618.75 | G300E | 0 | 0
7 | Story1 | C18 | 40 MPa RC Column (57.5 cm x 57.5 cm) | Column | 40MPa | Concrete Rectangular | 575 | 575 | 3306.3 | 3225 | 1.07 | 2608.6 | G300E | 10661850 | 83.66 | G300E | 0 | 0
8 | Story1 | C19 | 40 MPa RC Column (57.5 cm x 57.5 cm) | Column | 40MPa | Concrete Rectangular | 575 | 575 | 3306.3 | 3225 | 1.07 | 2608.6 | G300E | 10661850 | 83.66 | G300E | 0 | 0
9 | Story1 | C2 | 40 MPa RC Column (57.5 cm x 57.5 cm) | Column | 40MPa | Concrete Rectangular | 575 | 575 | 3306.3 | 3225 | 1.07 | 2608.6 | G300E | 26370825 | 206.92 | G300E | 0 | 0
10 | Story1 | C20 | 40 MPa RC Column (57.5 cm x 57.5 cm) | Column | 40MPa | Concrete Rectangular | 575 | 575 | 3306.3 | 3225 | 1.07 | 2608.6 | G300E | 78859850 | 618.76 | G300E | 0 | 0
11 | Story1 | C23 | 40 MPa RC Column (57.5 cm x 57.5 cm) | Column | 40MPa | Concrete Rectangular | 575 | 575 | 3306.3 | 3225 | 1.07 | 2608.6 | G300E | 78871675 | 618.86 | G300E | 0 | 0
12 | Story1 | C24 | 40 MPa RC Column (57.5 cm x 57.5 cm) | Column | 40MPa | Concrete Rectangular | 575 | 575 | 3306.3 | 3225 | 1.07 | 2608.6 | G300E | 10661850 | 83.66 | G300E | 0 | 0
13 | Story1 | C25 | 40 MPa RC Column (57.5 cm x 57.5 cm) | Column | 40MPa | Concrete Rectangular | 575 | 575 | 3306.3 | 3225 | 1.07 | 2608.6 | G300E | 10661850 | 83.66 | G300E | 0 | 0
14 | Story1 | C26 | 40 MPa RC Column (57.5 cm x 57.5 cm) | Column | 40MPa | Concrete Rectangular | 575 | 575 | 3306.3 | 3225 | 1.07 | 2608.6 | G300E | 83134050 | 652.3 | G300E | 0 | 0
15 | Story1 | C27 | 40 MPa RC Column (57.5 cm x 57.5 cm) | Column | 40MPa | Concrete Rectangular | 575 | 575 | 3306.3 | 3225 | 1.07 | 2608.6 | G300E | 34168875 | 268.1 | G300E | 0 | 0
16 | Story1 | C28 | 40 MPa RC Column (57.5 cm x 57.5 cm) | Column | 40MPa | Concrete Rectangular | 575 | 575 | 3306.3 | 3225 | 1.07 | 2608.6 | G300E | 34172100 | 268.13 | G300E | 0 | 0
17 | Story1 | C29 | 40 MPa RC Column (57.5 cm x 57.5 cm) | Column | 40MPa | Concrete Rectangular | 575 | 575 | 3306.3 | 3225 | 1.07 | 2608.6 | G300E | 83137275 | 652.33 | G300E | 0 | 0
18 | Story1 | C3 | 40 MPa RC Column (57.5 cm x 57.5 cm) | Column | 40MPa | Concrete Rectangular | 575 | 575 | 3306.3 | 3225 | 1.07 | 2608.6 | G300E | 19208100 | 150.71 | G300E | 0 | 0
19 | Story1 | C30 | 40 MPa RC Column (57.5 cm x 57.5 cm) | Column | 40MPa | Concrete Rectangular | 575 | 575 | 3306.3 | 3225 | 1.07 | 2608.6 | G300E | 10661850 | 83.66 | G300E | 0 | 0
20 | Story1 | C31 | 40 MPa RC Column (57.5 cm x 57.5 cm) | Column | 40MPa | Concrete Rectangular | 575 | 575 | 3306.3 | 3250 | 1.07 | 2628.82 | G300E | 10744500 | 84.31 | G300E | 0 | 0
21 | Story1 | C32 | 40 MPa RC Column (57.5 cm x 57.5 cm) | Column | 40MPa | Concrete Rectangular | 575 | 575 | 3306.3 | 3225 | 1.07 | 2608.6 | G300E | 26260100 | 206.05 | G300E | 0 | 0
22 | Story1 | C33 | 40 MPa RC Column (57.5 cm x 57.5 cm) | Column | 40MPa | Concrete Rectangular | 575 | 575 | 3306.3 | 3225 | 1.07 | 2608.6 | G300E | 19452125 | 152.63 | G300E | 0 | 0
23 | Story1 | C34 | 40 MPa RC Column (57.5 cm x 57.5 cm) | Column | 40MPa | Concrete Rectangular | 575 | 575 | 3306.3 | 3225 | 1.07 | 2608.6 | G300E | 19452125 | 152.63 | G300E | 0 | 0
24 | Story1 | C35 | 40 MPa RC Column (57.5 cm x 57.5 cm) | Column | 40MPa | Concrete Rectangular | 575 | 575 | 3306.3 | 3225 | 1.07 | 2608.6 | G300E | 26261175 | 206.05 | G300E | 0 | 0
25 | Story1 | C36 | 40 MPa RC Column (57.5 cm x 57.5 cm) | Column | 40MPa | Concrete Rectangular | 575 | 575 | 3306.3 | 3250 | 1.07 | 2628.82 | G300E | 10744500 | 84.31 | G300E | 0 | 0
26 | Story1 | C4 | 40 MPa RC Column (57.5 cm x 57.5 cm) | Column | 40MPa | Concrete Rectangular | 575 | 575 | 3306.3 | 3225 | 1.07 | 2608.6 | G300E | 19383325 | 152.09 | G300E | 0 | 0
27 | Story1 | C5 | 40 MPa RC Column (57.5 cm x 57.5 cm) | Column | 40MPa | Concrete Rectangular | 575 | 575 | 3306.3 | 3225 | 1.07 | 2608.6 | G300E | 26262250 | 206.06 | G300E | 0 | 0
28 | Story1 | C6 | 40 MPa RC Column (57.5 cm x 57.5 cm) | Column | 40MPa | Concrete Rectangular | 575 | 575 | 3306.3 | 3250 | 1.07 | 2628.82 | G300E | 10744500 | 84.31 | G300E | 0 | 0
29 | Story1 | C7 | 40 MPa RC Column (57.5 cm x 57.5 cm) | Column | 40MPa | Concrete Rectangular | 575 | 575 | 3306.3 | 3225 | 1.07 | 2608.6 | G300E | 10661850 | 83.66 | G300E | 0 | 0
30 | Story1 | C8 | 40 MPa RC Column (57.5 cm x 57.5 cm) | Column | 40MPa | Concrete Rectangular | 575 | 575 | 3306.3 | 3225 | 1.07 | 2608.6 | G300E | 83163075 | 652.53 | G300E | 0 | 0
31 | Story1 | C9 | 40 MPa RC Column (57.5 cm x 57.5 cm) | Column | 40MPa | Concrete Rectangular | 575 | 575 | 3306.3 | 3225 | 1.07 | 2608.6 | G300E | 34455900 | 270.35 | G300E | 0 | 0
32 | Story10 | C1 | 40 MPa RC Column (47.5 cm x 47.5 cm) | Column | 40MPa | Concrete Rectangular | 475 | 475 | 2256.3 | 3200 | 0.72 | 1766.36 | G300E | 7219200 | 56.64 | G300E | 0 | 0
33 | Story10 | C10 | 40 MPa RC Column (47.5 cm x 47.5 cm) | Column | 40MPa | Concrete Rectangular | 475 | 475 | 2256.3 | 3175 | 0.72 | 1752.56 | G300E | 7162800 | 56.2 | G300E | 0 | 0
34 | Story10 | C11 | 40 MPa RC Column (47.5 cm x 47.5 cm) | Column | 40MPa | Concrete Rectangular | 475 | 475 | 2256.3 | 3175 | 0.72 | 1752.56 | G300E | 40672808.33 | 319.13 | G300E | 0 | 0
35 | Story10 | C12 | 40 MPa RC Column (47.5 cm x 47.5 cm) | Column | 40MPa | Concrete Rectangular | 475 | 475 | 2256.3 | 3175 | 0.72 | 1752.56 | G300E | 7162800 | 56.2 | G300E | 0 | 0
36 | Story10 | C13 | 40 MPa RC Column (47.5 cm x 47.5 cm) | Column | 40MPa | Concrete Rectangular | 475 | 475 | 2256.3 | 3175 | 0.72 | 1752.56 | G300E | 7162800 | 56.2 | G300E | 0 | 0
37 | Story10 | C14 | 40 MPa RC Column (47.5 cm x 47.5 cm) | Column | 40MPa | Concrete Rectangular | 475 | 475 | 2256.3 | 3175 | 0.72 | 1752.56 | G300E | 38368816.67 | 301.06 | G300E | 0 | 0
38 | Story10 | C17 | 40 MPa RC Column (47.5 cm x 47.5 cm) | Column | 40MPa | Concrete Rectangular | 475 | 475 | 2256.3 | 3175 | 0.72 | 1752.56 | G300E | 38368816.67 | 301.06 | G300E | 0 | 0
39 | Story10 | C18 | 40 MPa RC Column (47.5 cm x 47.5 cm) | Column | 40MPa | Concrete Rectangular | 475 | 475 | 2256.3 | 3175 | 0.72 | 1752.56 | G300E | 7162800 | 56.2 | G300E | 0 | 0
40 | Story10 | C19 | 40 MPa RC Column (47.5 cm x 47.5 cm) | Column | 40MPa | Concrete Rectangular | 475 | 475 | 2256.3 | 3175 | 0.72 | 1752.56 | G300E | 7162800 | 56.2 | G300E | 0 | 0
41 | Story10 | C2 | 40 MPa RC Column (47.5 cm x 47.5 cm) | Column | 40MPa | Concrete Rectangular | 475 | 475 | 2256.3 | 3175 | 0.72 | 1752.56 | G300E | 14324541.67 | 112.4 | G300E | 0 | 0
42 | Story10 | C20 | 40 MPa RC Column (47.5 cm x 47.5 cm) | Column | 40MPa | Concrete Rectangular | 475 | 475 | 2256.3 | 3175 | 0.72 | 1752.56 | G300E | 38368816.67 | 301.06 | G300E | 0 | 0
43 | Story10 | C23 | 40 MPa RC Column (47.5 cm x 47.5 cm) | Column | 40MPa | Concrete Rectangular | 475 | 475 | 2256.3 | 3175 | 0.72 | 1752.56 | G300E | 38378341.67 | 301.13 | G300E | 0 | 0
44 | Story10 | C24 | 40 MPa RC Column (47.5 cm x 47.5 cm) | Column | 40MPa | Concrete Rectangular | 475 | 475 | 2256.3 | 3175 | 0.72 | 1752.56 | G300E | 7162800 | 56.2 | G300E | 0 | 0
45 | Story10 | C25 | 40 MPa RC Column (47.5 cm x 47.5 cm) | Column | 40MPa | Concrete Rectangular | 475 | 475 | 2256.3 | 3175 | 0.72 | 1752.56 | G300E | 7162800 | 56.2 | G300E | 0 | 0
46 | Story10 | C26 | 40 MPa RC Column (47.5 cm x 47.5 cm) | Column | 40MPa | Concrete Rectangular | 475 | 475 | 2256.3 | 3175 | 0.72 | 1752.56 | G300E | 40682333.33 | 319.21 | G300E | 0 | 0
47 | Story10 | C27 | 40 MPa RC Column (47.5 cm x 47.5 cm) | Column | 40MPa | Concrete Rectangular | 475 | 475 | 2256.3 | 3175 | 0.72 | 1752.56 | G300E | 7162800 | 56.2 | G300E | 0 | 0
48 | Story10 | C28 | 40 MPa RC Column (47.5 cm x 47.5 cm) | Column | 40MPa | Concrete Rectangular | 475 | 475 | 2256.3 | 3175 | 0.72 | 1752.56 | G300E | 7162800 | 56.2 | G300E | 0 | 0
49 | Story10 | C29 | 40 MPa RC Column (47.5 cm x 47.5 cm) | Column | 40MPa | Concrete Rectangular | 475 | 475 | 2256.3 | 3175 | 0.72 | 1752.56 | G300E | 40685508.33 | 319.23 | G300E | 0 | 0
50 | Story10 | C3 | 40 MPa RC Column (47.5 cm x 47.5 cm) | Column | 40MPa | Concrete Rectangular | 475 | 475 | 2256.3 | 3175 | 0.72 | 1752.56 | G300E | 9045575 | 70.97 | G300E | 0 | 0
51 | Story10 | C30 | 40 MPa RC Column (47.5 cm x 47.5 cm) | Column | 40MPa | Concrete Rectangular | 475 | 475 | 2256.3 | 3175 | 0.72 | 1752.56 | G300E | 7162800 | 56.2 | G300E | 0 | 0
52 | Story10 | C31 | 40 MPa RC Column (47.5 cm x 47.5 cm) | Column | 40MPa | Concrete Rectangular | 475 | 475 | 2256.3 | 3200 | 0.72 | 1766.36 | G300E | 7219200 | 56.64 | G300E | 0 | 0
53 | Story10 | C32 | 40 MPa RC Column (47.5 cm x 47.5 cm) | Column | 40MPa | Concrete Rectangular | 475 | 475 | 2256.3 | 3175 | 0.72 | 1752.56 | G300E | 14240933.33 | 111.74 | G300E | 0 | 0
54 | Story10 | C33 | 40 MPa RC Column (47.5 cm x 47.5 cm) | Column | 40MPa | Concrete Rectangular | 475 | 475 | 2256.3 | 3175 | 0.72 | 1752.56 | G300E | 9178925 | 72.02 | G300E | 0 | 0
55 | Story10 | C34 | 40 MPa RC Column (47.5 cm x 47.5 cm) | Column | 40MPa | Concrete Rectangular | 475 | 475 | 2256.3 | 3175 | 0.72 | 1752.56 | G300E | 9178925 | 72.02 | G300E | 0 | 0
56 | Story10 | C35 | 40 MPa RC Column (47.5 cm x 47.5 cm) | Column | 40MPa | Concrete Rectangular | 475 | 475 | 2256.3 | 3175 | 0.72 | 1752.56 | G300E | 14240933.33 | 111.74 | G300E | 0 | 0
57 | Story10 | C36 | 40 MPa RC Column (47.5 cm x 47.5 cm) | Column | 40MPa | Concrete Rectangular | 475 | 475 | 2256.3 | 3200 | 0.72 | 1766.36 | G300E | 7219200 | 56.64 | G300E | 0 | 0
58 | Story10 | C4 | 40 MPa RC Column (47.5 cm x 47.5 cm) | Column | 40MPa | Concrete Rectangular | 475 | 475 | 2256.3 | 3175 | 0.72 | 1752.56 | G300E | 9123891.67 | 71.59 | G300E | 0 | 0
59 | Story10 | C5 | 40 MPa RC Column (47.5 cm x 47.5 cm) | Column | 40MPa | Concrete Rectangular | 475 | 475 | 2256.3 | 3175 | 0.72 | 1752.56 | G300E | 14240933.33 | 111.74 | G300E | 0 | 0
60 | Story10 | C6 | 40 MPa RC Column (47.5 cm x 47.5 cm) | Column | 40MPa | Concrete Rectangular | 475 | 475 | 2256.3 | 3200 | 0.72 | 1766.36 | G300E | 7219200 | 56.64 | G300E | 0 | 0
61 | Story10 | C7 | 40 MPa RC Column (47.5 cm x 47.5 cm) | Column | 40MPa | Concrete Rectangular | 475 | 475 | 2256.3 | 3175 | 0.72 | 1752.56 | G300E | 7162800 | 56.2 | G300E | 0 | 0
62 | Story10 | C8 | 40 MPa RC Column (47.5 cm x 47.5 cm) | Column | 40MPa | Concrete Rectangular | 475 | 475 | 2256.3 | 3175 | 0.72 | 1752.56 | G300E | 40715141.67 | 319.47 | G300E | 0 | 0
63 | Story10 | C9 | 40 MPa RC Column (47.5 cm x 47.5 cm) | Column | 40MPa | Concrete Rectangular | 475 | 475 | 2256.3 | 3175 | 0.72 | 1752.56 | G300E | 7162800 | 56.2 | G300E | 0 | 0
64 | Story11 | C1 | 40 MPa RC Column (45 cm x 45 cm) | Column | 40MPa | Concrete Rectangular | 450 | 450 | 2025 | 3200 | 0.65 | 1585.32 | G300E | 6480000 | 50.84 | G300E | 0 | 0
65 | Story11 | C10 | 40 MPa RC Column (45 cm x 45 cm) | Column | 40MPa | Concrete Rectangular | 450 | 450 | 2025 | 3150 | 0.64 | 1560.55 | G300E | 6378750 | 50.05 | G300E | 0 | 0
66 | Story11 | C11 | 40 MPa RC Column (45 cm x 45 cm) | Column | 40MPa | Concrete Rectangular | 450 | 450 | 2025 | 3150 | 0.64 | 1560.55 | G300E | 41362650 | 324.55 | G300E | 0 | 0
67 | Story11 | C12 | 40 MPa RC Column (45 cm x 45 cm) | Column | 40MPa | Concrete Rectangular | 450 | 450 | 2025 | 3150 | 0.64 | 1560.55 | G300E | 6378750 | 50.05 | G300E | 0 | 0
68 | Story11 | C13 | 40 MPa RC Column (45 cm x 45 cm) | Column | 40MPa | Concrete Rectangular | 450 | 450 | 2025 | 3150 | 0.64 | 1560.55 | G300E | 8715000 | 68.38 | G300E | 0 | 0
69 | Story11 | C14 | 40 MPa RC Column (45 cm x 45 cm) | Column | 40MPa | Concrete Rectangular | 450 | 450 | 2025 | 3150 | 0.64 | 1560.55 | G300E | 38904600 | 305.26 | G300E | 0 | 0
70 | Story11 | C17 | 40 MPa RC Column (45 cm x 45 cm) | Column | 40MPa | Concrete Rectangular | 450 | 450 | 2025 | 3150 | 0.64 | 1560.55 | G300E | 38905650 | 305.27 | G300E | 0 | 0
71 | Story11 | C18 | 40 MPa RC Column (45 cm x 45 cm) | Column | 40MPa | Concrete Rectangular | 450 | 450 | 2025 | 3150 | 0.64 | 1560.55 | G300E | 8724450 | 68.46 | G300E | 0 | 0
72 | Story11 | C19 | 40 MPa RC Column (45 cm x 45 cm) | Column | 40MPa | Concrete Rectangular | 450 | 450 | 2025 | 3150 | 0.64 | 1560.55 | G300E | 8719200 | 68.41 | G300E | 0 | 0
73 | Story11 | C2 | 40 MPa RC Column (45 cm x 45 cm) | Column | 40MPa | Concrete Rectangular | 450 | 450 | 2025 | 3150 | 0.64 | 1560.55 | G300E | 17573850 | 137.89 | G300E | 0 | 0
74 | Story11 | C20 | 40 MPa RC Column (45 cm x 45 cm) | Column | 40MPa | Concrete Rectangular | 450 | 450 | 2025 | 3150 | 0.64 | 1560.55 | G300E | 38905650 | 305.27 | G300E | 0 | 0
75 | Story11 | C23 | 40 MPa RC Column (45 cm x 45 cm) | Column | 40MPa | Concrete Rectangular | 450 | 450 | 2025 | 3150 | 0.64 | 1560.55 | G300E | 38914050 | 305.33 | G300E | 0 | 0
76 | Story11 | C24 | 40 MPa RC Column (45 cm x 45 cm) | Column | 40MPa | Concrete Rectangular | 450 | 450 | 2025 | 3150 | 0.64 | 1560.55 | G300E | 8725500 | 68.46 | G300E | 0 | 0
77 | Story11 | C25 | 40 MPa RC Column (45 cm x 45 cm) | Column | 40MPa | Concrete Rectangular | 450 | 450 | 2025 | 3150 | 0.64 | 1560.55 | G300E | 6378750 | 50.05 | G300E | 0 | 0
78 | Story11 | C26 | 40 MPa RC Column (45 cm x 45 cm) | Column | 40MPa | Concrete Rectangular | 450 | 450 | 2025 | 3150 | 0.64 | 1560.55 | G300E | 41375250 | 324.65 | G300E | 0 | 0
79 | Story11 | C27 | 40 MPa RC Column (45 cm x 45 cm) | Column | 40MPa | Concrete Rectangular | 450 | 450 | 2025 | 3150 | 0.64 | 1560.55 | G300E | 6378750 | 50.05 | G300E | 0 | 0
80 | Story11 | C28 | 40 MPa RC Column (45 cm x 45 cm) | Column | 40MPa | Concrete Rectangular | 450 | 450 | 2025 | 3150 | 0.64 | 1560.55 | G300E | 6378750 | 50.05 | G300E | 0 | 0
81 | Story11 | C29 | 40 MPa RC Column (45 cm x 45 cm) | Column | 40MPa | Concrete Rectangular | 450 | 450 | 2025 | 3150 | 0.64 | 1560.55 | G300E | 41377350 | 324.66 | G300E | 0 | 0
82 | Story11 | C3 | 40 MPa RC Column (45 cm x 45 cm) | Column | 40MPa | Concrete Rectangular | 450 | 450 | 2025 | 3150 | 0.64 | 1560.55 | G300E | 12497100 | 98.06 | G300E | 0 | 0
83 | Story11 | C30 | 40 MPa RC Column (45 cm x 45 cm) | Column | 40MPa | Concrete Rectangular | 450 | 450 | 2025 | 3150 | 0.64 | 1560.55 | G300E | 6378750 | 50.05 | G300E | 0 | 0
84 | Story11 | C31 | 40 MPa RC Column (45 cm x 45 cm) | Column | 40MPa | Concrete Rectangular | 450 | 450 | 2025 | 3200 | 0.65 | 1585.32 | G300E | 6480000 | 50.84 | G300E | 0 | 0
85 | Story11 | C32 | 40 MPa RC Column (45 cm x 45 cm) | Column | 40MPa | Concrete Rectangular | 450 | 450 | 2025 | 3150 | 0.64 | 1560.55 | G300E | 17501400 | 137.32 | G300E | 0 | 0
86 | Story11 | C33 | 40 MPa RC Column (45 cm x 45 cm) | Column | 40MPa | Concrete Rectangular | 450 | 450 | 2025 | 3150 | 0.64 | 1560.55 | G300E | 12623100 | 99.05 | G300E | 0 | 0
87 | Story11 | C34 | 40 MPa RC Column (45 cm x 45 cm) | Column | 40MPa | Concrete Rectangular | 450 | 450 | 2025 | 3150 | 0.64 | 1560.55 | G300E | 12623100 | 99.05 | G300E | 0 | 0
88 | Story11 | C35 | 40 MPa RC Column (45 cm x 45 cm) | Column | 40MPa | Concrete Rectangular | 450 | 450 | 2025 | 3150 | 0.64 | 1560.55 | G300E | 17501400 | 137.32 | G300E | 0 | 0
89 | Story11 | C36 | 40 MPa RC Column (45 cm x 45 cm) | Column | 40MPa | Concrete Rectangular | 450 | 450 | 2025 | 3200 | 0.65 | 1585.32 | G300E | 6480000 | 50.84 | G300E | 0 | 0
90 | Story11 | C4 | 40 MPa RC Column (45 cm x 45 cm) | Column | 40MPa | Concrete Rectangular | 450 | 450 | 2025 | 3150 | 0.64 | 1560.55 | G300E | 12567450 | 98.61 | G300E | 0 | 0
91 | Story11 | C5 | 40 MPa RC Column (45 cm x 45 cm) | Column | 40MPa | Concrete Rectangular | 450 | 450 | 2025 | 3150 | 0.64 | 1560.55 | G300E | 17502450 | 137.33 | G300E | 0 | 0
92 | Story11 | C6 | 40 MPa RC Column (45 cm x 45 cm) | Column | 40MPa | Concrete Rectangular | 450 | 450 | 2025 | 3200 | 0.65 | 1585.32 | G300E | 6480000 | 50.84 | G300E | 0 | 0
93 | Story11 | C7 | 40 MPa RC Column (45 cm x 45 cm) | Column | 40MPa | Concrete Rectangular | 450 | 450 | 2025 | 3150 | 0.64 | 1560.55 | G300E | 6378750 | 50.05 | G300E | 0 | 0
94 | Story11 | C8 | 40 MPa RC Column (45 cm x 45 cm) | Column | 40MPa | Concrete Rectangular | 450 | 450 | 2025 | 3150 | 0.64 | 1560.55 | G300E | 41410950 | 324.93 | G300E | 0 | 0
95 | Story11 | C9 | 40 MPa RC Column (45 cm x 45 cm) | Column | 40MPa | Concrete Rectangular | 450 | 450 | 2025 | 3150 | 0.64 | 1560.55 | G300E | 6378750 | 50.05 | G300E | 0 | 0
96 | Story12 | C1 | 40 MPa RC Column (45 cm x 45 cm) | Column | 40MPa | Concrete Rectangular | 450 | 450 | 2025 | 3200 | 0.65 | 1585.32 | G300E | 6480000 | 50.84 | G300E | 0 | 0
97 | Story12 | C10 | 40 MPa RC Column (45 cm x 45 cm) | Column | 40MPa | Concrete Rectangular | 450 | 450 | 2025 | 3150 | 0.64 | 1560.55 | G300E | 6378750 | 50.05 | G300E | 0 | 0
98 | Story12 | C11 | 40 MPa RC Column (45 cm x 45 cm) | Column | 40MPa | Concrete Rectangular | 450 | 450 | 2025 | 3150 | 0.64 | 1560.55 | G300E | 33084450 | 259.59 | G300E | 0 | 0
99 | Story12 | C12 | 40 MPa RC Column (45 cm x 45 cm) | Column | 40MPa | Concrete Rectangular | 450 | 450 | 2025 | 3150 | 0.64 | 1560.55 | G300E | 6378750 | 50.05 | G300E | 0 | 0
100 | Story12 | C13 | 40 MPa RC Column (45 cm x 45 cm) | Column | 40MPa | Concrete Rectangular | 450 | 450 | 2025 | 3150 | 0.64 | 1560.55 | G300E | 6570900 | 51.56 | G300E | 0 | 0
101 | Story12 | C14 | 40 MPa RC Column (45 cm x 45 cm) | Column | 40MPa | Concrete Rectangular | 450 | 450 | 2025 | 3150 | 0.64 | 1560.55 | G300E | 30763950 | 241.39 | G300E | 0 | 0
102 | Story12 | C17 | 40 MPa RC Column (45 cm x 45 cm) | Column | 40MPa | Concrete Rectangular | 450 | 450 | 2025 | 3150 | 0.64 | 1560.55 | G300E | 30766050 | 241.4 | G300E | 0 | 0
103 | Story12 | C18 | 40 MPa RC Column (45 cm x 45 cm) | Column | 40MPa | Concrete Rectangular | 450 | 450 | 2025 | 3150 | 0.64 | 1560.55 | G300E | 6574050 | 51.58 | G300E | 0 | 0
104 | Story12 | C19 | 40 MPa RC Column (45 cm x 45 cm) | Column | 40MPa | Concrete Rectangular | 450 | 450 | 2025 | 3150 | 0.64 | 1560.55 | G300E | 6571950 | 51.57 | G300E | 0 | 0
105 | Story12 | C2 | 40 MPa RC Column (45 cm x 45 cm) | Column | 40MPa | Concrete Rectangular | 450 | 450 | 2025 | 3150 | 0.64 | 1560.55 | G300E | 11599350 | 91.01 | G300E | 0 | 0
106 | Story12 | C20 | 40 MPa RC Column (45 cm x 45 cm) | Column | 40MPa | Concrete Rectangular | 450 | 450 | 2025 | 3150 | 0.64 | 1560.55 | G300E | 30766050 | 241.4 | G300E | 0 | 0
107 | Story12 | C23 | 40 MPa RC Column (45 cm x 45 cm) | Column | 40MPa | Concrete Rectangular | 450 | 450 | 2025 | 3150 | 0.64 | 1560.55 | G300E | 30773400 | 241.46 | G300E | 0 | 0
108 | Story12 | C24 | 40 MPa RC Column (45 cm x 45 cm) | Column | 40MPa | Concrete Rectangular | 450 | 450 | 2025 | 3150 | 0.64 | 1560.55 | G300E | 6575100 | 51.59 | G300E | 0 | 0
109 | Story12 | C25 | 40 MPa RC Column (45 cm x 45 cm) | Column | 40MPa | Concrete Rectangular | 450 | 450 | 2025 | 3150 | 0.64 | 1560.55 | G300E | 6378750 | 50.05 | G300E | 0 | 0
110 | Story12 | C26 | 40 MPa RC Column (45 cm x 45 cm) | Column | 40MPa | Concrete Rectangular | 450 | 450 | 2025 | 3150 | 0.64 | 1560.55 | G300E | 33093900 | 259.67 | G300E | 0 | 0
111 | Story12 | C27 | 40 MPa RC Column (45 cm x 45 cm) | Column | 40MPa | Concrete Rectangular | 450 | 450 | 2025 | 3150 | 0.64 | 1560.55 | G300E | 6378750 | 50.05 | G300E | 0 | 0
112 | Story12 | C28 | 40 MPa RC Column (45 cm x 45 cm) | Column | 40MPa | Concrete Rectangular | 450 | 450 | 2025 | 3150 | 0.64 | 1560.55 | G300E | 6378750 | 50.05 | G300E | 0 | 0
113 | Story12 | C29 | 40 MPa RC Column (45 cm x 45 cm) | Column | 40MPa | Concrete Rectangular | 450 | 450 | 2025 | 3150 | 0.64 | 1560.55 | G300E | 33097050 | 259.69 | G300E | 0 | 0
114 | Story12 | C3 | 40 MPa RC Column (45 cm x 45 cm) | Column | 40MPa | Concrete Rectangular | 450 | 450 | 2025 | 3150 | 0.64 | 1560.55 | G300E | 6562500 | 51.49 | G300E | 0 | 0
115 | Story12 | C30 | 40 MPa RC Column (45 cm x 45 cm) | Column | 40MPa | Concrete Rectangular | 450 | 450 | 2025 | 3150 | 0.64 | 1560.55 | G300E | 6378750 | 50.05 | G300E | 0 | 0
116 | Story12 | C31 | 40 MPa RC Column (45 cm x 45 cm) | Column | 40MPa | Concrete Rectangular | 450 | 450 | 2025 | 3200 | 0.65 | 1585.32 | G300E | 6480000 | 50.84 | G300E | 0 | 0
117 | Story12 | C32 | 40 MPa RC Column (45 cm x 45 cm) | Column | 40MPa | Concrete Rectangular | 450 | 450 | 2025 | 3150 | 0.64 | 1560.55 | G300E | 11546850 | 90.6 | G300E | 0 | 0
118 | Story12 | C33 | 40 MPa RC Column (45 cm x 45 cm) | Column | 40MPa | Concrete Rectangular | 450 | 450 | 2025 | 3150 | 0.64 | 1560.55 | G300E | 6639150 | 52.09 | G300E | 0 | 0
119 | Story12 | C34 | 40 MPa RC Column (45 cm x 45 cm) | Column | 40MPa | Concrete Rectangular | 450 | 450 | 2025 | 3150 | 0.64 | 1560.55 | G300E | 6639150 | 52.09 | G300E | 0 | 0
120 | Story12 | C35 | 40 MPa RC Column (45 cm x 45 cm) | Column | 40MPa | Concrete Rectangular | 450 | 450 | 2025 | 3150 | 0.64 | 1560.55 | G300E | 11547900 | 90.61 | G300E | 0 | 0
121 | Story12 | C36 | 40 MPa RC Column (45 cm x 45 cm) | Column | 40MPa | Concrete Rectangular | 450 | 450 | 2025 | 3200 | 0.65 | 1585.32 | G300E | 6480000 | 50.84 | G300E | 0 | 0
122 | Story12 | C4 | 40 MPa RC Column (45 cm x 45 cm) | Column | 40MPa | Concrete Rectangular | 450 | 450 | 2025 | 3150 | 0.64 | 1560.55 | G300E | 6605550 | 51.83 | G300E | 0 | 0
123 | Story12 | C5 | 40 MPa RC Column (45 cm x 45 cm) | Column | 40MPa | Concrete Rectangular | 450 | 450 | 2025 | 3150 | 0.64 | 1560.55 | G300E | 11547900 | 90.61 | G300E | 0 | 0
124 | Story12 | C6 | 40 MPa RC Column (45 cm x 45 cm) | Column | 40MPa | Concrete Rectangular | 450 | 450 | 2025 | 3200 | 0.65 | 1585.32 | G300E | 6480000 | 50.84 | G300E | 0 | 0
125 | Story12 | C7 | 40 MPa RC Column (45 cm x 45 cm) | Column | 40MPa | Concrete Rectangular | 450 | 450 | 2025 | 3150 | 0.64 | 1560.55 | G300E | 6378750 | 50.05 | G300E | 0 | 0
126 | Story12 | C8 | 40 MPa RC Column (45 cm x 45 cm) | Column | 40MPa | Concrete Rectangular | 450 | 450 | 2025 | 3150 | 0.64 | 1560.55 | G300E | 33126450 | 259.92 | G300E | 0 | 0
127 | Story12 | C9 | 40 MPa RC Column (45 cm x 45 cm) | Column | 40MPa | Concrete Rectangular | 450 | 450 | 2025 | 3150 | 0.64 | 1560.55 | G300E | 6378750 | 50.05 | G300E | 0 | 0
128 | Story13 | C1 | 40 MPa RC Column (42.5 cm x 42.5 cm) | Column | 40MPa | Concrete Rectangular | 425 | 425 | 1806.3 | 3200 | 0.58 | 1414.07 | G300E | 5779200 | 45.35 | G300E | 0 | 0
129 | Story13 | C10 | 40 MPa RC Column (42.5 cm x 42.5 cm) | Column | 40MPa | Concrete Rectangular | 425 | 425 | 1806.3 | 3150 | 0.57 | 1391.97 | G300E | 5688900 | 44.64 | G300E | 0 | 0
130 | Story13 | C11 | 40 MPa RC Column (42.5 cm x 42.5 cm) | Column | 40MPa | Concrete Rectangular | 425 | 425 | 1806.3 | 3150 | 0.57 | 1391.97 | G300E | 33693450 | 264.37 | G300E | 0 | 0
131 | Story13 | C12 | 40 MPa RC Column (42.5 cm x 42.5 cm) | Column | 40MPa | Concrete Rectangular | 425 | 425 | 1806.3 | 3150 | 0.57 | 1391.97 | G300E | 5688900 | 44.64 | G300E | 0 | 0
132 | Story13 | C13 | 40 MPa RC Column (42.5 cm x 42.5 cm) | Column | 40MPa | Concrete Rectangular | 425 | 425 | 1806.3 | 3150 | 0.57 | 1391.97 | G300E | 7861350 | 61.68 | G300E | 0 | 0
133 | Story13 | C14 | 40 MPa RC Column (42.5 cm x 42.5 cm) | Column | 40MPa | Concrete Rectangular | 425 | 425 | 1806.3 | 3150 | 0.57 | 1391.97 | G300E | 31627050 | 248.16 | G300E | 0 | 0
134 | Story13 | C17 | 40 MPa RC Column (42.5 cm x 42.5 cm) | Column | 40MPa | Concrete Rectangular | 425 | 425 | 1806.3 | 3150 | 0.57 | 1391.97 | G300E | 31628100 | 248.17 | G300E | 0 | 0
135 | Story13 | C18 | 40 MPa RC Column (42.5 cm x 42.5 cm) | Column | 40MPa | Concrete Rectangular | 425 | 425 | 1806.3 | 3150 | 0.57 | 1391.97 | G300E | 7867650 | 61.73 | G300E | 0 | 0
136 | Story13 | C19 | 40 MPa RC Column (42.5 cm x 42.5 cm) | Column | 40MPa | Concrete Rectangular | 425 | 425 | 1806.3 | 3150 | 0.57 | 1391.97 | G300E | 7863450 | 61.7 | G300E | 0 | 0
137 | Story13 | C2 | 40 MPa RC Column (42.5 cm x 42.5 cm) | Column | 40MPa | Concrete Rectangular | 425 | 425 | 1806.3 | 3150 | 0.57 | 1391.97 | G300E | 14409150 | 113.06 | G300E | 0 | 0
138 | Story13 | C20 | 40 MPa RC Column (42.5 cm x 42.5 cm) | Column | 40MPa | Concrete Rectangular | 425 | 425 | 1806.3 | 3150 | 0.57 | 1391.97 | G300E | 31628100 | 248.17 | G300E | 0 | 0
139 | Story13 | C23 | 40 MPa RC Column (42.5 cm x 42.5 cm) | Column | 40MPa | Concrete Rectangular | 425 | 425 | 1806.3 | 3150 | 0.57 | 1391.97 | G300E | 31634400 | 248.22 | G300E | 0 | 0
140 | Story13 | C24 | 40 MPa RC Column (42.5 cm x 42.5 cm) | Column | 40MPa | Concrete Rectangular | 425 | 425 | 1806.3 | 3150 | 0.57 | 1391.97 | G300E | 7867650 | 61.73 | G300E | 0 | 0
141 | Story13 | C25 | 40 MPa RC Column (42.5 cm x 42.5 cm) | Column | 40MPa | Concrete Rectangular | 425 | 425 | 1806.3 | 3150 | 0.57 | 1391.97 | G300E | 5688900 | 44.64 | G300E | 0 | 0
142 | Story13 | C26 | 40 MPa RC Column (42.5 cm x 42.5 cm) | Column | 40MPa | Concrete Rectangular | 425 | 425 | 1806.3 | 3150 | 0.57 | 1391.97 | G300E | 33702900 | 264.45 | G300E | 0 | 0
143 | Story13 | C27 | 40 MPa RC Column (42.5 cm x 42.5 cm) | Column | 40MPa | Concrete Rectangular | 425 | 425 | 1806.3 | 3150 | 0.57 | 1391.97 | G300E | 5688900 | 44.64 | G300E | 0 | 0
144 | Story13 | C28 | 40 MPa RC Column (42.5 cm x 42.5 cm) | Column | 40MPa | Concrete Rectangular | 425 | 425 | 1806.3 | 3150 | 0.57 | 1391.97 | G300E | 5688900 | 44.64 | G300E | 0 | 0
145 | Story13 | C29 | 40 MPa RC Column (42.5 cm x 42.5 cm) | Column | 40MPa | Concrete Rectangular | 425 | 425 | 1806.3 | 3150 | 0.57 | 1391.97 | G300E | 33705000 | 264.46 | G300E | 0 | 0
146 | Story13 | C3 | 40 MPa RC Column (42.5 cm x 42.5 cm) | Column | 40MPa | Concrete Rectangular | 425 | 425 | 1806.3 | 3150 | 0.57 | 1391.97 | G300E | 9576000 | 75.14 | G300E | 0 | 0
147 | Story13 | C30 | 40 MPa RC Column (42.5 cm x 42.5 cm) | Column | 40MPa | Concrete Rectangular | 425 | 425 | 1806.3 | 3150 | 0.57 | 1391.97 | G300E | 5688900 | 44.64 | G300E | 0 | 0
148 | Story13 | C31 | 40 MPa RC Column (42.5 cm x 42.5 cm) | Column | 40MPa | Concrete Rectangular | 425 | 425 | 1806.3 | 3200 | 0.58 | 1414.07 | G300E | 5779200 | 45.35 | G300E | 0 | 0
149 | Story13 | C32 | 40 MPa RC Column (42.5 cm x 42.5 cm) | Column | 40MPa | Concrete Rectangular | 425 | 425 | 1806.3 | 3150 | 0.57 | 1391.97 | G300E | 14355600 | 112.64 | G300E | 0 | 0
150 | Story13 | C33 | 40 MPa RC Column (42.5 cm x 42.5 cm) | Column | 40MPa | Concrete Rectangular | 425 | 425 | 1806.3 | 3150 | 0.57 | 1391.97 | G300E | 9670500 | 75.88 | G300E | 0 | 0
151 | Story13 | C34 | 40 MPa RC Column (42.5 cm x 42.5 cm) | Column | 40MPa | Concrete Rectangular | 425 | 425 | 1806.3 | 3150 | 0.57 | 1391.97 | G300E | 9670500 | 75.88 | G300E | 0 | 0
152 | Story13 | C35 | 40 MPa RC Column (42.5 cm x 42.5 cm) | Column | 40MPa | Concrete Rectangular | 425 | 425 | 1806.3 | 3150 | 0.57 | 1391.97 | G300E | 14356650 | 112.65 | G300E | 0 | 0
153 | Story13 | C36 | 40 MPa RC Column (42.5 cm x 42.5 cm) | Column | 40MPa | Concrete Rectangular | 425 | 425 | 1806.3 | 3200 | 0.58 | 1414.07 | G300E | 5779200 | 45.35 | G300E | 0 | 0
154 | Story13 | C4 | 40 MPa RC Column (42.5 cm x 42.5 cm) | Column | 40MPa | Concrete Rectangular | 425 | 425 | 1806.3 | 3150 | 0.57 | 1391.97 | G300E | 9625350 | 75.52 | G300E | 0 | 0
155 | Story13 | C5 | 40 MPa RC Column (42.5 cm x 42.5 cm) | Column | 40MPa | Concrete Rectangular | 425 | 425 | 1806.3 | 3150 | 0.57 | 1391.97 | G300E | 14357700 | 112.66 | G300E | 0 | 0
156 | Story13 | C6 | 40 MPa RC Column (42.5 cm x 42.5 cm) | Column | 40MPa | Concrete Rectangular | 425 | 425 | 1806.3 | 3200 | 0.58 | 1414.07 | G300E | 5779200 | 45.35 | G300E | 0 | 0
157 | Story13 | C7 | 40 MPa RC Column (42.5 cm x 42.5 cm) | Column | 40MPa | Concrete Rectangular | 425 | 425 | 1806.3 | 3150 | 0.57 | 1391.97 | G300E | 5688900 | 44.64 | G300E | 0 | 0
158 | Story13 | C8 | 40 MPa RC Column (42.5 cm x 42.5 cm) | Column | 40MPa | Concrete Rectangular | 425 | 425 | 1806.3 | 3150 | 0.57 | 1391.97 | G300E | 33731250 | 264.67 | G300E | 0 | 0
159 | Story13 | C9 | 40 MPa RC Column (42.5 cm x 42.5 cm) | Column | 40MPa | Concrete Rectangular | 425 | 425 | 1806.3 | 3150 | 0.57 | 1391.97 | G300E | 5688900 | 44.64 | G300E | 0 | 0
160 | Story14 | C1 | 40 MPa RC Column (42.5 cm x 42.5 cm) | Column | 40MPa | Concrete Rectangular | 425 | 425 | 1806.3 | 3200 | 0.58 | 1414.07 | G300E | 5779200 | 45.35 | G300E | 0 | 0
161 | Story14 | C10 | 40 MPa RC Column (42.5 cm x 42.5 cm) | Column | 40MPa | Concrete Rectangular | 425 | 425 | 1806.3 | 3150 | 0.57 | 1391.97 | G300E | 5688900 | 44.64 | G300E | 0 | 0
162 | Story14 | C11 | 40 MPa RC Column (42.5 cm x 42.5 cm) | Column | 40MPa | Concrete Rectangular | 425 | 425 | 1806.3 | 3150 | 0.57 | 1391.97 | G300E | 25595850 | 200.83 | G300E | 0 | 0
163 | Story14 | C12 | 40 MPa RC Column (42.5 cm x 42.5 cm) | Column | 40MPa | Concrete Rectangular | 425 | 425 | 1806.3 | 3150 | 0.57 | 1391.97 | G300E | 5688900 | 44.64 | G300E | 0 | 0
164 | Story14 | C13 | 40 MPa RC Column (42.5 cm x 42.5 cm) | Column | 40MPa | Concrete Rectangular | 425 | 425 | 1806.3 | 3150 | 0.57 | 1391.97 | G300E | 6109950 | 47.94 | G300E | 0 | 0
165 | Story14 | C14 | 40 MPa RC Column (42.5 cm x 42.5 cm) | Column | 40MPa | Concrete Rectangular | 425 | 425 | 1806.3 | 3150 | 0.57 | 1391.97 | G300E | 23576700 | 184.99 | G300E | 0 | 0
166 | Story14 | C17 | 40 MPa RC Column (42.5 cm x 42.5 cm) | Column | 40MPa | Concrete Rectangular | 425 | 425 | 1806.3 | 3150 | 0.57 | 1391.97 | G300E | 23577750 | 185 | G300E | 0 | 0
167 | Story14 | C18 | 40 MPa RC Column (42.5 cm x 42.5 cm) | Column | 40MPa | Concrete Rectangular | 425 | 425 | 1806.3 | 3150 | 0.57 | 1391.97 | G300E | 6113100 | 47.97 | G300E | 0 | 0
168 | Story14 | C19 | 40 MPa RC Column (42.5 cm x 42.5 cm) | Column | 40MPa | Concrete Rectangular | 425 | 425 | 1806.3 | 3150 | 0.57 | 1391.97 | G300E | 6111000 | 47.95 | G300E | 0 | 0
169 | Story14 | C2 | 40 MPa RC Column (42.5 cm x 42.5 cm) | Column | 40MPa | Concrete Rectangular | 425 | 425 | 1806.3 | 3150 | 0.57 | 1391.97 | G300E | 8981700 | 70.47 | G300E | 0 | 0
170 | Story14 | C20 | 40 MPa RC Column (42.5 cm x 42.5 cm) | Column | 40MPa | Concrete Rectangular | 425 | 425 | 1806.3 | 3150 | 0.57 | 1391.97 | G300E | 23578800 | 185.01 | G300E | 0 | 0
171 | Story14 | C23 | 40 MPa RC Column (42.5 cm x 42.5 cm) | Column | 40MPa | Concrete Rectangular | 425 | 425 | 1806.3 | 3150 | 0.57 | 1391.97 | G300E | 23583000 | 185.04 | G300E | 0 | 0
172 | Story14 | C24 | 40 MPa RC Column (42.5 cm x 42.5 cm) | Column | 40MPa | Concrete Rectangular | 425 | 425 | 1806.3 | 3150 | 0.57 | 1391.97 | G300E | 6113100 | 47.97 | G300E | 0 | 0
173 | Story14 | C25 | 40 MPa RC Column (42.5 cm x 42.5 cm) | Column | 40MPa | Concrete Rectangular | 425 | 425 | 1806.3 | 3150 | 0.57 | 1391.97 | G300E | 5688900 | 44.64 | G300E | 0 | 0
174 | Story14 | C26 | 40 MPa RC Column (42.5 cm x 42.5 cm) | Column | 40MPa | Concrete Rectangular | 425 | 425 | 1806.3 | 3150 | 0.57 | 1391.97 | G300E | 25605300 | 200.91 | G300E | 0 | 0
175 | Story14 | C27 | 40 MPa RC Column (42.5 cm x 42.5 cm) | Column | 40MPa | Concrete Rectangular | 425 | 425 | 1806.3 | 3150 | 0.57 | 1391.97 | G300E | 5688900 | 44.64 | G300E | 0 | 0
176 | Story14 | C28 | 40 MPa RC Column (42.5 cm x 42.5 cm) | Column | 40MPa | Concrete Rectangular | 425 | 425 | 1806.3 | 3150 | 0.57 | 1391.97 | G300E | 5688900 | 44.64 | G300E | 0 | 0
177 | Story14 | C29 | 40 MPa RC Column (42.5 cm x 42.5 cm) | Column | 40MPa | Concrete Rectangular | 425 | 425 | 1806.3 | 3150 | 0.57 | 1391.97 | G300E | 25608450 | 200.93 | G300E | 0 | 0
178 | Story14 | C3 | 40 MPa RC Column (42.5 cm x 42.5 cm) | Column | 40MPa | Concrete Rectangular | 425 | 425 | 1806.3 | 3150 | 0.57 | 1391.97 | G300E | 5688900 | 44.64 | G300E | 0 | 0
179 | Story14 | C30 | 40 MPa RC Column (42.5 cm x 42.5 cm) | Column | 40MPa | Concrete Rectangular | 425 | 425 | 1806.3 | 3150 | 0.57 | 1391.97 | G300E | 5688900 | 44.64 | G300E | 0 | 0
180 | Story14 | C31 | 40 MPa RC Column (42.5 cm x 42.5 cm) | Column | 40MPa | Concrete Rectangular | 425 | 425 | 1806.3 | 3200 | 0.58 | 1414.07 | G300E | 5779200 | 45.35 | G300E | 0 | 0
181 | Story14 | C32 | 40 MPa RC Column (42.5 cm x 42.5 cm) | Column | 40MPa | Concrete Rectangular | 425 | 425 | 1806.3 | 3150 | 0.57 | 1391.97 | G300E | 8944950 | 70.19 | G300E | 0 | 0
182 | Story14 | C33 | 40 MPa RC Column (42.5 cm x 42.5 cm) | Column | 40MPa | Concrete Rectangular | 425 | 425 | 1806.3 | 3150 | 0.57 | 1391.97 | G300E | 5688900 | 44.64 | G300E | 0 | 0
183 | Story14 | C34 | 40 MPa RC Column (42.5 cm x 42.5 cm) | Column | 40MPa | Concrete Rectangular | 425 | 425 | 1806.3 | 3150 | 0.57 | 1391.97 | G300E | 5688900 | 44.64 | G300E | 0 | 0
184 | Story14 | C35 | 40 MPa RC Column (42.5 cm x 42.5 cm) | Column | 40MPa | Concrete Rectangular | 425 | 425 | 1806.3 | 3150 | 0.57 | 1391.97 | G300E | 8944950 | 70.19 | G300E | 0 | 0
185 | Story14 | C36 | 40 MPa RC Column (42.5 cm x 42.5 cm) | Column | 40MPa | Concrete Rectangular | 425 | 425 | 1806.3 | 3200 | 0.58 | 1414.07 | G300E | 5779200 | 45.35 | G300E | 0 | 0
186 | Story14 | C4 | 40 MPa RC Column (42.5 cm x 42.5 cm) | Column | 40MPa | Concrete Rectangular | 425 | 425 | 1806.3 | 3150 | 0.57 | 1391.97 | G300E | 5688900 | 44.64 | G300E | 0 | 0
187 | Story14 | C5 | 40 MPa RC Column (42.5 cm x 42.5 cm) | Column | 40MPa | Concrete Rectangular | 425 | 425 | 1806.3 | 3150 | 0.57 | 1391.97 | G300E | 8946000 | 70.19 | G300E | 0 | 0
188 | Story14 | C6 | 40 MPa RC Column (42.5 cm x 42.5 cm) | Column | 40MPa | Concrete Rectangular | 425 | 425 | 1806.3 | 3200 | 0.58 | 1414.07 | G300E | 5779200 | 45.35 | G300E | 0 | 0
189 | Story14 | C7 | 40 MPa RC Column (42.5 cm x 42.5 cm) | Column | 40MPa | Concrete Rectangular | 425 | 425 | 1806.3 | 3150 | 0.57 | 1391.97 | G300E | 5688900 | 44.64 | G300E | 0 | 0
190 | Story14 | C8 | 40 MPa RC Column (42.5 cm x 42.5 cm) | Column | 40MPa | Concrete Rectangular | 425 | 425 | 1806.3 | 3150 | 0.57 | 1391.97 | G300E | 25636800 | 201.16 | G300E | 0 | 0
191 | Story14 | C9 | 40 MPa RC Column (42.5 cm x 42.5 cm) | Column | 40MPa | Concrete Rectangular | 425 | 425 | 1806.3 | 3150 | 0.57 | 1391.97 | G300E | 5688900 | 44.64 | G300E | 0 | 0
192 | Story15 | C1 | 40 MPa RC Column (37.5 cm x 37.5 cm) | Column | 40MPa | Concrete Rectangular | 375 | 375 | 1406.3 | 3175 | 0.45 | 1092.32 | G300E | 4464050 | 35.03 | G300E | 0 | 0
193 | Story15 | C10 | 40 MPa RC Column (37.5 cm x 37.5 cm) | Column | 40MPa | Concrete Rectangular | 375 | 375 | 1406.3 | 3150 | 0.44 | 1083.72 | G300E | 7655550 | 60.07 | G300E | 0 | 0
194 | Story15 | C11 | 40 MPa RC Column (37.5 cm x 37.5 cm) | Column | 40MPa | Concrete Rectangular | 375 | 375 | 1406.3 | 3150 | 0.44 | 1083.72 | G300E | 34147050 | 267.93 | G300E | 0 | 0
195 | Story15 | C12 | 40 MPa RC Column (37.5 cm x 37.5 cm) | Column | 40MPa | Concrete Rectangular | 375 | 375 | 1406.3 | 3150 | 0.44 | 1083.72 | G300E | 9312450 | 73.07 | G300E | 0 | 0
196 | Story15 | C13 | 40 MPa RC Column (37.5 cm x 37.5 cm) | Column | 40MPa | Concrete Rectangular | 375 | 375 | 1406.3 | 3150 | 0.44 | 1083.72 | G300E | 14160300 | 111.11 | G300E | 0 | 0
197 | Story15 | C14 | 40 MPa RC Column (37.5 cm x 37.5 cm) | Column | 40MPa | Concrete Rectangular | 375 | 375 | 1406.3 | 3150 | 0.44 | 1083.72 | G300E | 32375700 | 254.03 | G300E | 0 | 0
198 | Story15 | C17 | 40 MPa RC Column (37.5 cm x 37.5 cm) | Column | 40MPa | Concrete Rectangular | 375 | 375 | 1406.3 | 3150 | 0.44 | 1083.72 | G300E | 32376750 | 254.04 | G300E | 0 | 0
199 | Story15 | C18 | 40 MPa RC Column (37.5 cm x 37.5 cm) | Column | 40MPa | Concrete Rectangular | 375 | 375 | 1406.3 | 3150 | 0.44 | 1083.72 | G300E | 14168700 | 111.17 | G300E | 0 | 0
200 | Story15 | C19 | 40 MPa RC Column (37.5 cm x 37.5 cm) | Column | 40MPa | Concrete Rectangular | 375 | 375 | 1406.3 | 3150 | 0.44 | 1083.72 | G300E | 14163450 | 111.13 | G300E | 0 | 0
201 | Story15 | C2 | 40 MPa RC Column (37.5 cm x 37.5 cm) | Column | 40MPa | Concrete Rectangular | 375 | 375 | 1406.3 | 3150 | 0.44 | 1083.72 | G300E | 19052250 | 149.49 | G300E | 0 | 0
202 | Story15 | C20 | 40 MPa RC Column (37.5 cm x 37.5 cm) | Column | 40MPa | Concrete Rectangular | 375 | 375 | 1406.3 | 3150 | 0.44 | 1083.72 | G300E | 32376750 | 254.04 | G300E | 0 | 0
203 | Story15 | C23 | 40 MPa RC Column (37.5 cm x 37.5 cm) | Column | 40MPa | Concrete Rectangular | 375 | 375 | 1406.3 | 3150 | 0.44 | 1083.72 | G300E | 32382000 | 254.08 | G300E | 0 | 0
204 | Story15 | C24 | 40 MPa RC Column (37.5 cm x 37.5 cm) | Column | 40MPa | Concrete Rectangular | 375 | 375 | 1406.3 | 3150 | 0.44 | 1083.72 | G300E | 14168700 | 111.17 | G300E | 0 | 0
205 | Story15 | C25 | 40 MPa RC Column (37.5 cm x 37.5 cm) | Column | 40MPa | Concrete Rectangular | 375 | 375 | 1406.3 | 3150 | 0.44 | 1083.72 | G300E | 9309300 | 73.04 | G300E | 0 | 0
206 | Story15 | C26 | 40 MPa RC Column (37.5 cm x 37.5 cm) | Column | 40MPa | Concrete Rectangular | 375 | 375 | 1406.3 | 3150 | 0.44 | 1083.72 | G300E | 34156500 | 268 | G300E | 0 | 0
207 | Story15 | C27 | 40 MPa RC Column (37.5 cm x 37.5 cm) | Column | 40MPa | Concrete Rectangular | 375 | 375 | 1406.3 | 3150 | 0.44 | 1083.72 | G300E | 7689150 | 60.33 | G300E | 0 | 0
208 | Story15 | C28 | 40 MPa RC Column (37.5 cm x 37.5 cm) | Column | 40MPa | Concrete Rectangular | 375 | 375 | 1406.3 | 3150 | 0.44 | 1083.72 | G300E | 7690200 | 60.34 | G300E | 0 | 0
209 | Story15 | C29 | 40 MPa RC Column (37.5 cm x 37.5 cm) | Column | 40MPa | Concrete Rectangular | 375 | 375 | 1406.3 | 3150 | 0.44 | 1083.72 | G300E | 34157550 | 268.01 | G300E | 0 | 0
210 | Story15 | C3 | 40 MPa RC Column (37.5 cm x 37.5 cm) | Column | 40MPa | Concrete Rectangular | 375 | 375 | 1406.3 | 3150 | 0.44 | 1083.72 | G300E | 14401800 | 113 | G300E | 0 | 0
211 | Story15 | C30 | 40 MPa RC Column (37.5 cm x 37.5 cm) | Column | 40MPa | Concrete Rectangular | 375 | 375 | 1406.3 | 3150 | 0.44 | 1083.72 | G300E | 9312450 | 73.07 | G300E | 0 | 0
212 | Story15 | C31 | 40 MPa RC Column (37.5 cm x 37.5 cm) | Column | 40MPa | Concrete Rectangular | 375 | 375 | 1406.3 | 3175 | 0.45 | 1092.32 | G300E | 4464050 | 35.03 | G300E | 0 | 0
213 | Story15 | C32 | 40 MPa RC Column (37.5 cm x 37.5 cm) | Column | 40MPa | Concrete Rectangular | 375 | 375 | 1406.3 | 3150 | 0.44 | 1083.72 | G300E | 19015500 | 149.2 | G300E | 0 | 0
214 | Story15 | C33 | 40 MPa RC Column (37.5 cm x 37.5 cm) | Column | 40MPa | Concrete Rectangular | 375 | 375 | 1406.3 | 3150 | 0.44 | 1083.72 | G300E | 14477400 | 113.6 | G300E | 0 | 0
215 | Story15 | C34 | 40 MPa RC Column (37.5 cm x 37.5 cm) | Column | 40MPa | Concrete Rectangular | 375 | 375 | 1406.3 | 3150 | 0.44 | 1083.72 | G300E | 14477400 | 113.6 | G300E | 0 | 0
216 | Story15 | C35 | 40 MPa RC Column (37.5 cm x 37.5 cm) | Column | 40MPa | Concrete Rectangular | 375 | 375 | 1406.3 | 3150 | 0.44 | 1083.72 | G300E | 19015500 | 149.2 | G300E | 0 | 0
217 | Story15 | C36 | 40 MPa RC Column (37.5 cm x 37.5 cm) | Column | 40MPa | Concrete Rectangular | 375 | 375 | 1406.3 | 3175 | 0.45 | 1092.32 | G300E | 4464050 | 35.03 | G300E | 0 | 0
218 | Story15 | C4 | 40 MPa RC Column (37.5 cm x 37.5 cm) | Column | 40MPa | Concrete Rectangular | 375 | 375 | 1406.3 | 3150 | 0.44 | 1083.72 | G300E | 14435400 | 113.27 | G300E | 0 | 0
219 | Story15 | C5 | 40 MPa RC Column (37.5 cm x 37.5 cm) | Column | 40MPa | Concrete Rectangular | 375 | 375 | 1406.3 | 3150 | 0.44 | 1083.72 | G300E | 19016550 | 149.21 | G300E | 0 | 0
220 | Story15 | C6 | 40 MPa RC Column (37.5 cm x 37.5 cm) | Column | 40MPa | Concrete Rectangular | 375 | 375 | 1406.3 | 3175 | 0.45 | 1092.32 | G300E | 4464050 | 35.03 | G300E | 0 | 0
221 | Story15 | C7 | 40 MPa RC Column (37.5 cm x 37.5 cm) | Column | 40MPa | Concrete Rectangular | 375 | 375 | 1406.3 | 3150 | 0.44 | 1083.72 | G300E | 9304050 | 73 | G300E | 0 | 0
222 | Story15 | C8 | 40 MPa RC Column (37.5 cm x 37.5 cm) | Column | 40MPa | Concrete Rectangular | 375 | 375 | 1406.3 | 3150 | 0.44 | 1083.72 | G300E | 34179600 | 268.19 | G300E | 0 | 0
223 | Story15 | C9 | 40 MPa RC Column (37.5 cm x 37.5 cm) | Column | 40MPa | Concrete Rectangular | 375 | 375 | 1406.3 | 3150 | 0.44 | 1083.72 | G300E | 7701750 | 60.43 | G300E | 0 | 0
224 | Story16 | C1 | 40 MPa RC Column (37.5 cm x 37.5 cm) | Column | 40MPa | Concrete Rectangular | 375 | 375 | 1406.3 | 3175 | 0.45 | 1092.32 | G300E | 4464050 | 35.03 | G300E | 0 | 0
225 | Story16 | C10 | 40 MPa RC Column (37.5 cm x 37.5 cm) | Column | 40MPa | Concrete Rectangular | 375 | 375 | 1406.3 | 3150 | 0.44 | 1083.72 | G300E | 5273100 | 41.37 | G300E | 0 | 0
226 | Story16 | C11 | 40 MPa RC Column (37.5 cm x 37.5 cm) | Column | 40MPa | Concrete Rectangular | 375 | 375 | 1406.3 | 3150 | 0.44 | 1083.72 | G300E | 26163900 | 205.29 | G300E | 0 | 0
227 | Story16 | C12 | 40 MPa RC Column (37.5 cm x 37.5 cm) | Column | 40MPa | Concrete Rectangular | 375 | 375 | 1406.3 | 3150 | 0.44 | 1083.72 | G300E | 7594650 | 59.59 | G300E | 0 | 0
228 | Story16 | C13 | 40 MPa RC Column (37.5 cm x 37.5 cm) | Column | 40MPa | Concrete Rectangular | 375 | 375 | 1406.3 | 3150 | 0.44 | 1083.72 | G300E | 10676400 | 83.77 | G300E | 0 | 0
229 | Story16 | C14 | 40 MPa RC Column (37.5 cm x 37.5 cm) | Column | 40MPa | Concrete Rectangular | 375 | 375 | 1406.3 | 3150 | 0.44 | 1083.72 | G300E | 24621450 | 193.19 | G300E | 0 | 0
230 | Story16 | C17 | 40 MPa RC Column (37.5 cm x 37.5 cm) | Column | 40MPa | Concrete Rectangular | 375 | 375 | 1406.3 | 3150 | 0.44 | 1083.72 | G300E | 24622500 | 193.2 | G300E | 0 | 0
231 | Story16 | C18 | 40 MPa RC Column (37.5 cm x 37.5 cm) | Column | 40MPa | Concrete Rectangular | 375 | 375 | 1406.3 | 3150 | 0.44 | 1083.72 | G300E | 10682700 | 83.82 | G300E | 0 | 0
232 | Story16 | C19 | 40 MPa RC Column (37.5 cm x 37.5 cm) | Column | 40MPa | Concrete Rectangular | 375 | 375 | 1406.3 | 3150 | 0.44 | 1083.72 | G300E | 10678500 | 83.79 | G300E | 0 | 0
233 | Story16 | C2 | 40 MPa RC Column (37.5 cm x 37.5 cm) | Column | 40MPa | Concrete Rectangular | 375 | 375 | 1406.3 | 3150 | 0.44 | 1083.72 | G300E | 14122500 | 110.81 | G300E | 0 | 0
234 | Story16 | C20 | 40 MPa RC Column (37.5 cm x 37.5 cm) | Column | 40MPa | Concrete Rectangular | 375 | 375 | 1406.3 | 3150 | 0.44 | 1083.72 | G300E | 24623550 | 193.21 | G300E | 0 | 0
235 | Story16 | C23 | 40 MPa RC Column (37.5 cm x 37.5 cm) | Column | 40MPa | Concrete Rectangular | 375 | 375 | 1406.3 | 3150 | 0.44 | 1083.72 | G300E | 24626700 | 193.23 | G300E | 0 | 0
236 | Story16 | C24 | 40 MPa RC Column (37.5 cm x 37.5 cm) | Column | 40MPa | Concrete Rectangular | 375 | 375 | 1406.3 | 3150 | 0.44 | 1083.72 | G300E | 10682700 | 83.82 | G300E | 0 | 0
237 | Story16 | C25 | 40 MPa RC Column (37.5 cm x 37.5 cm) | Column | 40MPa | Concrete Rectangular | 375 | 375 | 1406.3 | 3150 | 0.44 | 1083.72 | G300E | 7591500 | 59.57 | G300E | 0 | 0
238 | Story16 | C26 | 40 MPa RC Column (37.5 cm x 37.5 cm) | Column | 40MPa | Concrete Rectangular | 375 | 375 | 1406.3 | 3150 | 0.44 | 1083.72 | G300E | 26170200 | 205.34 | G300E | 0 | 0
239 | Story16 | C27 | 40 MPa RC Column (37.5 cm x 37.5 cm) | Column | 40MPa | Concrete Rectangular | 375 | 375 | 1406.3 | 3150 | 0.44 | 1083.72 | G300E | 5287800 | 41.49 | G300E | 0 | 0
240 | Story16 | C28 | 40 MPa RC Column (37.5 cm x 37.5 cm) | Column | 40MPa | Concrete Rectangular | 375 | 375 | 1406.3 | 3150 | 0.44 | 1083.72 | G300E | 5287800 | 41.49 | G300E | 0 | 0
241 | Story16 | C29 | 40 MPa RC Column (37.5 cm x 37.5 cm) | Column | 40MPa | Concrete Rectangular | 375 | 375 | 1406.3 | 3150 | 0.44 | 1083.72 | G300E | 26172300 | 205.36 | G300E | 0 | 0
242 | Story16 | C3 | 40 MPa RC Column (37.5 cm x 37.5 cm) | Column | 40MPa | Concrete Rectangular | 375 | 375 | 1406.3 | 3150 | 0.44 | 1083.72 | G300E | 8910300 | 69.91 | G300E | 0 | 0
243 | Story16 | C30 | 40 MPa RC Column (37.5 cm x 37.5 cm) | Column | 40MPa | Concrete Rectangular | 375 | 375 | 1406.3 | 3150 | 0.44 | 1083.72 | G300E | 7595700 | 59.6 | G300E | 0 | 0
244 | Story16 | C31 | 40 MPa RC Column (37.5 cm x 37.5 cm) | Column | 40MPa | Concrete Rectangular | 375 | 375 | 1406.3 | 3175 | 0.45 | 1092.32 | G300E | 4464050 | 35.03 | G300E | 0 | 0
245 | Story16 | C32 | 40 MPa RC Column (37.5 cm x 37.5 cm) | Column | 40MPa | Concrete Rectangular | 375 | 375 | 1406.3 | 3150 | 0.44 | 1083.72 | G300E | 14094150 | 110.59 | G300E | 0 | 0
246 | Story16 | C33 | 40 MPa RC Column (37.5 cm x 37.5 cm) | Column | 40MPa | Concrete Rectangular | 375 | 375 | 1406.3 | 3150 | 0.44 | 1083.72 | G300E | 8961750 | 70.32 | G300E | 0 | 0
247 | Story16 | C34 | 40 MPa RC Column (37.5 cm x 37.5 cm) | Column | 40MPa | Concrete Rectangular | 375 | 375 | 1406.3 | 3150 | 0.44 | 1083.72 | G300E | 8962800 | 70.33 | G300E | 0 | 0
248 | Story16 | C35 | 40 MPa RC Column (37.5 cm x 37.5 cm) | Column | 40MPa | Concrete Rectangular | 375 | 375 | 1406.3 | 3150 | 0.44 | 1083.72 | G300E | 14095200 | 110.6 | G300E | 0 | 0
249 | Story16 | C36 | 40 MPa RC Column (37.5 cm x 37.5 cm) | Column | 40MPa | Concrete Rectangular | 375 | 375 | 1406.3 | 3175 | 0.45 | 1092.32 | G300E | 4464050 | 35.03 | G300E | 0 | 0
250 | Story16 | C4 | 40 MPa RC Column (37.5 cm x 37.5 cm) | Column | 40MPa | Concrete Rectangular | 375 | 375 | 1406.3 | 3150 | 0.44 | 1083.72 | G300E | 8926050 | 70.04 | G300E | 0 | 0
251 | Story16 | C5 | 40 MPa RC Column (37.5 cm x 37.5 cm) | Column | 40MPa | Concrete Rectangular | 375 | 375 | 1406.3 | 3150 | 0.44 | 1083.72 | G300E | 14095200 | 110.6 | G300E | 0 | 0
252 | Story16 | C6 | 40 MPa RC Column (37.5 cm x 37.5 cm) | Column | 40MPa | Concrete Rectangular | 375 | 375 | 1406.3 | 3175 | 0.45 | 1092.32 | G300E | 4464050 | 35.03 | G300E | 0 | 0
253 | Story16 | C7 | 40 MPa RC Column (37.5 cm x 37.5 cm) | Column | 40MPa | Concrete Rectangular | 375 | 375 | 1406.3 | 3150 | 0.44 | 1083.72 | G300E | 7589400 | 59.55 | G300E | 0 | 0
254 | Story16 | C8 | 40 MPa RC Column (37.5 cm x 37.5 cm) | Column | 40MPa | Concrete Rectangular | 375 | 375 | 1406.3 | 3150 | 0.44 | 1083.72 | G300E | 26194350 | 205.53 | G300E | 0 | 0
255 | Story16 | C9 | 40 MPa RC Column (37.5 cm x 37.5 cm) | Column | 40MPa | Concrete Rectangular | 375 | 375 | 1406.3 | 3150 | 0.44 | 1083.72 | G300E | 5277300 | 41.41 | G300E | 0 | 0
256 | Story17 | C1 | 40 MPa RC Column (35 cm x 35 cm) | Column | 40MPa | Concrete Rectangular | 350 | 350 | 1225 | 3175 | 0.39 | 951.53 | G300E | 3889375 | 30.52 | G300E | 0 | 0
257 | Story17 | C10 | 40 MPa RC Column (35 cm x 35 cm) | Column | 40MPa | Concrete Rectangular | 350 | 350 | 1225 | 3150 | 0.39 | 944.04 | G300E | 6211800 | 48.74 | G300E | 0 | 0
258 | Story17 | C11 | 40 MPa RC Column (35 cm x 35 cm) | Column | 40MPa | Concrete Rectangular | 350 | 350 | 1225 | 3150 | 0.39 | 944.04 | G300E | 25919250 | 203.37 | G300E | 0 | 0
259 | Story17 | C12 | 40 MPa RC Column (35 cm x 35 cm) | Column | 40MPa | Concrete Rectangular | 350 | 350 | 1225 | 3150 | 0.39 | 944.04 | G300E | 8603700 | 67.51 | G300E | 0 | 0
260 | Story17 | C13 | 40 MPa RC Column (35 cm x 35 cm) | Column | 40MPa | Concrete Rectangular | 350 | 350 | 1225 | 3150 | 0.39 | 944.04 | G300E | 12219900 | 95.88 | G300E | 0 | 0
261 | Story17 | C14 | 40 MPa RC Column (35 cm x 35 cm) | Column | 40MPa | Concrete Rectangular | 350 | 350 | 1225 | 3150 | 0.39 | 944.04 | G300E | 24397800 | 191.43 | G300E | 0 | 0
262 | Story17 | C17 | 40 MPa RC Column (35 cm x 35 cm) | Column | 40MPa | Concrete Rectangular | 350 | 350 | 1225 | 3150 | 0.39 | 944.04 | G300E | 24397800 | 191.43 | G300E | 0 | 0
263 | Story17 | C18 | 40 MPa RC Column (35 cm x 35 cm) | Column | 40MPa | Concrete Rectangular | 350 | 350 | 1225 | 3150 | 0.39 | 944.04 | G300E | 12227250 | 95.94 | G300E | 0 | 0
264 | Story17 | C19 | 40 MPa RC Column (35 cm x 35 cm) | Column | 40MPa | Concrete Rectangular | 350 | 350 | 1225 | 3150 | 0.39 | 944.04 | G300E | 12222000 | 95.9 | G300E | 0 | 0
265 | Story17 | C2 | 40 MPa RC Column (35 cm x 35 cm) | Column | 40MPa | Concrete Rectangular | 350 | 350 | 1225 | 3150 | 0.39 | 944.04 | G300E | 15247050 | 119.63 | G300E | 0 | 0
266 | Story17 | C20 | 40 MPa RC Column (35 cm x 35 cm) | Column | 40MPa | Concrete Rectangular | 350 | 350 | 1225 | 3150 | 0.39 | 944.04 | G300E | 24397800 | 191.43 | G300E | 0 | 0
267 | Story17 | C23 | 40 MPa RC Column (35 cm x 35 cm) | Column | 40MPa | Concrete Rectangular | 350 | 350 | 1225 | 3150 | 0.39 | 944.04 | G300E | 24400950 | 191.46 | G300E | 0 | 0
268 | Story17 | C24 | 40 MPa RC Column (35 cm x 35 cm) | Column | 40MPa | Concrete Rectangular | 350 | 350 | 1225 | 3150 | 0.39 | 944.04 | G300E | 12227250 | 95.94 | G300E | 0 | 0
269 | Story17 | C25 | 40 MPa RC Column (35 cm x 35 cm) | Column | 40MPa | Concrete Rectangular | 350 | 350 | 1225 | 3150 | 0.39 | 944.04 | G300E | 8601600 | 67.49 | G300E | 0 | 0
270 | Story17 | C26 | 40 MPa RC Column (35 cm x 35 cm) | Column | 40MPa | Concrete Rectangular | 350 | 350 | 1225 | 3150 | 0.39 | 944.04 | G300E | 25926600 | 203.43 | G300E | 0 | 0
271 | Story17 | C27 | 40 MPa RC Column (35 cm x 35 cm) | Column | 40MPa | Concrete Rectangular | 350 | 350 | 1225 | 3150 | 0.39 | 944.04 | G300E | 6235950 | 48.93 | G300E | 0 | 0
272 | Story17 | C28 | 40 MPa RC Column (35 cm x 35 cm) | Column | 40MPa | Concrete Rectangular | 350 | 350 | 1225 | 3150 | 0.39 | 944.04 | G300E | 6235950 | 48.93 | G300E | 0 | 0
273 | Story17 | C29 | 40 MPa RC Column (35 cm x 35 cm) | Column | 40MPa | Concrete Rectangular | 350 | 350 | 1225 | 3150 | 0.39 | 944.04 | G300E | 25928700 | 203.45 | G300E | 0 | 0
274 | Story17 | C3 | 40 MPa RC Column (35 cm x 35 cm) | Column | 40MPa | Concrete Rectangular | 350 | 350 | 1225 | 3150 | 0.39 | 944.04 | G300E | 10378200 | 81.43 | G300E | 0 | 0
275 | Story17 | C30 | 40 MPa RC Column (35 cm x 35 cm) | Column | 40MPa | Concrete Rectangular | 350 | 350 | 1225 | 3150 | 0.39 | 944.04 | G300E | 8604750 | 67.52 | G300E | 0 | 0
276 | Story17 | C31 | 40 MPa RC Column (35 cm x 35 cm) | Column | 40MPa | Concrete Rectangular | 350 | 350 | 1225 | 3175 | 0.39 | 951.53 | G300E | 3889375 | 30.52 | G300E | 0 | 0
277 | Story17 | C32 | 40 MPa RC Column (35 cm x 35 cm) | Column | 40MPa | Concrete Rectangular | 350 | 350 | 1225 | 3150 | 0.39 | 944.04 | G300E | 15220800 | 119.43 | G300E | 0 | 0
278 | Story17 | C33 | 40 MPa RC Column (35 cm x 35 cm) | Column | 40MPa | Concrete Rectangular | 350 | 350 | 1225 | 3150 | 0.39 | 944.04 | G300E | 10422300 | 81.78 | G300E | 0 | 0
279 | Story17 | C34 | 40 MPa RC Column (35 cm x 35 cm) | Column | 40MPa | Concrete Rectangular | 350 | 350 | 1225 | 3150 | 0.39 | 944.04 | G300E | 10422300 | 81.78 | G300E | 0 | 0
280 | Story17 | C35 | 40 MPa RC Column (35 cm x 35 cm) | Column | 40MPa | Concrete Rectangular | 350 | 350 | 1225 | 3150 | 0.39 | 944.04 | G300E | 15220800 | 119.43 | G300E | 0 | 0
281 | Story17 | C36 | 40 MPa RC Column (35 cm x 35 cm) | Column | 40MPa | Concrete Rectangular | 350 | 350 | 1225 | 3175 | 0.39 | 951.53 | G300E | 3889375 | 30.52 | G300E | 0 | 0
282 | Story17 | C4 | 40 MPa RC Column (35 cm x 35 cm) | Column | 40MPa | Concrete Rectangular | 350 | 350 | 1225 | 3150 | 0.39 | 944.04 | G300E | 10389750 | 81.52 | G300E | 0 | 0
283 | Story17 | C5 | 40 MPa RC Column (35 cm x 35 cm) | Column | 40MPa | Concrete Rectangular | 350 | 350 | 1225 | 3150 | 0.39 | 944.04 | G300E | 15220800 | 119.43 | G300E | 0 | 0
284 | Story17 | C6 | 40 MPa RC Column (35 cm x 35 cm) | Column | 40MPa | Concrete Rectangular | 350 | 350 | 1225 | 3175 | 0.39 | 951.53 | G300E | 3889375 | 30.52 | G300E | 0 | 0
285 | Story17 | C7 | 40 MPa RC Column (35 cm x 35 cm) | Column | 40MPa | Concrete Rectangular | 350 | 350 | 1225 | 3150 | 0.39 | 944.04 | G300E | 8597400 | 67.46 | G300E | 0 | 0
286 | Story17 | C8 | 40 MPa RC Column (35 cm x 35 cm) | Column | 40MPa | Concrete Rectangular | 350 | 350 | 1225 | 3150 | 0.39 | 944.04 | G300E | 25950750 | 203.62 | G300E | 0 | 0
287 | Story17 | C9 | 40 MPa RC Column (35 cm x 35 cm) | Column | 40MPa | Concrete Rectangular | 350 | 350 | 1225 | 3150 | 0.39 | 944.04 | G300E | 6221250 | 48.81 | G300E | 0 | 0
288 | Story18 | C1 | 40 MPa RC Column (35 cm x 35 cm) | Column | 40MPa | Concrete Rectangular | 350 | 350 | 1225 | 3175 | 0.39 | 951.53 | G300E | 3889375 | 30.52 | G300E | 0 | 0
289 | Story18 | C10 | 40 MPa RC Column (35 cm x 35 cm) | Column | 40MPa | Concrete Rectangular | 350 | 350 | 1225 | 3150 | 0.39 | 944.04 | G300E | 5513550 | 43.26 | G300E | 0 | 0
290 | Story18 | C11 | 40 MPa RC Column (35 cm x 35 cm) | Column | 40MPa | Concrete Rectangular | 350 | 350 | 1225 | 3150 | 0.39 | 944.04 | G300E | 18006450 | 141.29 | G300E | 0 | 0
291 | Story18 | C12 | 40 MPa RC Column (35 cm x 35 cm) | Column | 40MPa | Concrete Rectangular | 350 | 350 | 1225 | 3150 | 0.39 | 944.04 | G300E | 7080150 | 55.55 | G300E | 0 | 0
292 | Story18 | C13 | 40 MPa RC Column (35 cm x 35 cm) | Column | 40MPa | Concrete Rectangular | 350 | 350 | 1225 | 3150 | 0.39 | 944.04 | G300E | 9727200 | 76.32 | G300E | 0 | 0
293 | Story18 | C14 | 40 MPa RC Column (35 cm x 35 cm) | Column | 40MPa | Concrete Rectangular | 350 | 350 | 1225 | 3150 | 0.39 | 944.04 | G300E | 17301900 | 135.76 | G300E | 0 | 0
294 | Story18 | C17 | 40 MPa RC Column (35 cm x 35 cm) | Column | 40MPa | Concrete Rectangular | 350 | 350 | 1225 | 3150 | 0.39 | 944.04 | G300E | 17300850 | 135.75 | G300E | 0 | 0
295 | Story18 | C18 | 40 MPa RC Column (35 cm x 35 cm) | Column | 40MPa | Concrete Rectangular | 350 | 350 | 1225 | 3150 | 0.39 | 944.04 | G300E | 9733500 | 76.37 | G300E | 0 | 0
296 | Story18 | C19 | 40 MPa RC Column (35 cm x 35 cm) | Column | 40MPa | Concrete Rectangular | 350 | 350 | 1225 | 3150 | 0.39 | 944.04 | G300E | 9729300 | 76.34 | G300E | 0 | 0
297 | Story18 | C2 | 40 MPa RC Column (35 cm x 35 cm) | Column | 40MPa | Concrete Rectangular | 350 | 350 | 1225 | 3150 | 0.39 | 944.04 | G300E | 10101000 | 79.26 | G300E | 0 | 0
298 | Story18 | C20 | 40 MPa RC Column (35 cm x 35 cm) | Column | 40MPa | Concrete Rectangular | 350 | 350 | 1225 | 3150 | 0.39 | 944.04 | G300E | 17301900 | 135.76 | G300E | 0 | 0
299 | Story18 | C23 | 40 MPa RC Column (35 cm x 35 cm) | Column | 40MPa | Concrete Rectangular | 350 | 350 | 1225 | 3150 | 0.39 | 944.04 | G300E | 17301900 | 135.76 | G300E | 0 | 0
300 | Story18 | C24 | 40 MPa RC Column (35 cm x 35 cm) | Column | 40MPa | Concrete Rectangular | 350 | 350 | 1225 | 3150 | 0.39 | 944.04 | G300E | 9733500 | 76.37 | G300E | 0 | 0
301 | Story18 | C25 | 40 MPa RC Column (35 cm x 35 cm) | Column | 40MPa | Concrete Rectangular | 350 | 350 | 1225 | 3150 | 0.39 | 944.04 | G300E | 7077000 | 55.53 | G300E | 0 | 0
302 | Story18 | C26 | 40 MPa RC Column (35 cm x 35 cm) | Column | 40MPa | Concrete Rectangular | 350 | 350 | 1225 | 3150 | 0.39 | 944.04 | G300E | 18012750 | 141.33 | G300E | 0 | 0
303 | Story18 | C27 | 40 MPa RC Column (35 cm x 35 cm) | Column | 40MPa | Concrete Rectangular | 350 | 350 | 1225 | 3150 | 0.39 | 944.04 | G300E | 5505150 | 43.2 | G300E | 0 | 0
304 | Story18 | C28 | 40 MPa RC Column (35 cm x 35 cm) | Column | 40MPa | Concrete Rectangular | 350 | 350 | 1225 | 3150 | 0.39 | 944.04 | G300E | 5527200 | 43.37 | G300E | 0 | 0
305 | Story18 | C29 | 40 MPa RC Column (35 cm x 35 cm) | Column | 40MPa | Concrete Rectangular | 350 | 350 | 1225 | 3150 | 0.39 | 944.04 | G300E | 18014850 | 141.35 | G300E | 0 | 0
306 | Story18 | C3 | 40 MPa RC Column (35 cm x 35 cm) | Column | 40MPa | Concrete Rectangular | 350 | 350 | 1225 | 3150 | 0.39 | 944.04 | G300E | 5155500 | 40.45 | G300E | 0 | 0
307 | Story18 | C30 | 40 MPa RC Column (35 cm x 35 cm) | Column | 40MPa | Concrete Rectangular | 350 | 350 | 1225 | 3150 | 0.39 | 944.04 | G300E | 7080150 | 55.55 | G300E | 0 | 0
308 | Story18 | C31 | 40 MPa RC Column (35 cm x 35 cm) | Column | 40MPa | Concrete Rectangular | 350 | 350 | 1225 | 3175 | 0.39 | 951.53 | G300E | 3889375 | 30.52 | G300E | 0 | 0
309 | Story18 | C32 | 40 MPa RC Column (35 cm x 35 cm) | Column | 40MPa | Concrete Rectangular | 350 | 350 | 1225 | 3150 | 0.39 | 944.04 | G300E | 10087350 | 79.15 | G300E | 0 | 0
310 | Story18 | C33 | 40 MPa RC Column (35 cm x 35 cm) | Column | 40MPa | Concrete Rectangular | 350 | 350 | 1225 | 3150 | 0.39 | 944.04 | G300E | 5166000 | 40.53 | G300E | 0 | 0
311 | Story18 | C34 | 40 MPa RC Column (35 cm x 35 cm) | Column | 40MPa | Concrete Rectangular | 350 | 350 | 1225 | 3150 | 0.39 | 944.04 | G300E | 5166000 | 40.53 | G300E | 0 | 0
312 | Story18 | C35 | 40 MPa RC Column (35 cm x 35 cm) | Column | 40MPa | Concrete Rectangular | 350 | 350 | 1225 | 3150 | 0.39 | 944.04 | G300E | 10087350 | 79.15 | G300E | 0 | 0
313 | Story18 | C36 | 40 MPa RC Column (35 cm x 35 cm) | Column | 40MPa | Concrete Rectangular | 350 | 350 | 1225 | 3175 | 0.39 | 951.53 | G300E | 3889375 | 30.52 | G300E | 0 | 0
314 | Story18 | C4 | 40 MPa RC Column (35 cm x 35 cm) | Column | 40MPa | Concrete Rectangular | 350 | 350 | 1225 | 3150 | 0.39 | 944.04 | G300E | 5148150 | 40.39 | G300E | 0 | 0
315 | Story18 | C5 | 40 MPa RC Column (35 cm x 35 cm) | Column | 40MPa | Concrete Rectangular | 350 | 350 | 1225 | 3150 | 0.39 | 944.04 | G300E | 10089450 | 79.17 | G300E | 0 | 0
316 | Story18 | C6 | 40 MPa RC Column (35 cm x 35 cm) | Column | 40MPa | Concrete Rectangular | 350 | 350 | 1225 | 3175 | 0.39 | 951.53 | G300E | 3889375 | 30.52 | G300E | 0 | 0
317 | Story18 | C7 | 40 MPa RC Column (35 cm x 35 cm) | Column | 40MPa | Concrete Rectangular | 350 | 350 | 1225 | 3150 | 0.39 | 944.04 | G300E | 7073850 | 55.5 | G300E | 0 | 0
318 | Story18 | C8 | 40 MPa RC Column (35 cm x 35 cm) | Column | 40MPa | Concrete Rectangular | 350 | 350 | 1225 | 3150 | 0.39 | 944.04 | G300E | 18034800 | 141.51 | G300E | 0 | 0
319 | Story18 | C9 | 40 MPa RC Column (35 cm x 35 cm) | Column | 40MPa | Concrete Rectangular | 350 | 350 | 1225 | 3150 | 0.39 | 944.04 | G300E | 5521950 | 43.33 | G300E | 0 | 0
320 | Story19 | C1 | 40 MPa RC Column (32.5 cm x 32.5 cm) | Column | 40MPa | Concrete Rectangular | 325 | 325 | 1056.3 | 3175 | 0.34 | 820.45 | G300E | 3352800 | 26.31 | G300E | 0 | 0
321 | Story19 | C10 | 40 MPa RC Column (32.5 cm x 32.5 cm) | Column | 40MPa | Concrete Rectangular | 325 | 325 | 1056.3 | 3150 | 0.33 | 813.99 | G300E | 5804400 | 45.54 | G300E | 0 | 0
322 | Story19 | C11 | 40 MPa RC Column (32.5 cm x 32.5 cm) | Column | 40MPa | Concrete Rectangular | 325 | 325 | 1056.3 | 3150 | 0.33 | 813.99 | G300E | 17318700 | 135.89 | G300E | 0 | 0
323 | Story19 | C12 | 40 MPa RC Column (32.5 cm x 32.5 cm) | Column | 40MPa | Concrete Rectangular | 325 | 325 | 1056.3 | 3150 | 0.33 | 813.99 | G300E | 7931700 | 62.24 | G300E | 0 | 0
324 | Story19 | C13 | 40 MPa RC Column (32.5 cm x 32.5 cm) | Column | 40MPa | Concrete Rectangular | 325 | 325 | 1056.3 | 3150 | 0.33 | 813.99 | G300E | 10371900 | 81.38 | G300E | 0 | 0
325 | Story19 | C14 | 40 MPa RC Column (32.5 cm x 32.5 cm) | Column | 40MPa | Concrete Rectangular | 325 | 325 | 1056.3 | 3150 | 0.33 | 813.99 | G300E | 16950150 | 133 | G300E | 0 | 0
326 | Story19 | C17 | 40 MPa RC Column (32.5 cm x 32.5 cm) | Column | 40MPa | Concrete Rectangular | 325 | 325 | 1056.3 | 3150 | 0.33 | 813.99 | G300E | 16950150 | 133 | G300E | 0 | 0
327 | Story19 | C18 | 40 MPa RC Column (32.5 cm x 32.5 cm) | Column | 40MPa | Concrete Rectangular | 325 | 325 | 1056.3 | 3150 | 0.33 | 813.99 | G300E | 10377150 | 81.42 | G300E | 0 | 0
328 | Story19 | C19 | 40 MPa RC Column (32.5 cm x 32.5 cm) | Column | 40MPa | Concrete Rectangular | 325 | 325 | 1056.3 | 3150 | 0.33 | 813.99 | G300E | 10374000 | 81.4 | G300E | 0 | 0
329 | Story19 | C2 | 40 MPa RC Column (32.5 cm x 32.5 cm) | Column | 40MPa | Concrete Rectangular | 325 | 325 | 1056.3 | 3150 | 0.33 | 813.99 | G300E | 11011350 | 86.4 | G300E | 0 | 0
330 | Story19 | C20 | 40 MPa RC Column (32.5 cm x 32.5 cm) | Column | 40MPa | Concrete Rectangular | 325 | 325 | 1056.3 | 3150 | 0.33 | 813.99 | G300E | 16950150 | 133 | G300E | 0 | 0
331 | Story19 | C23 | 40 MPa RC Column (32.5 cm x 32.5 cm) | Column | 40MPa | Concrete Rectangular | 325 | 325 | 1056.3 | 3150 | 0.33 | 813.99 | G300E | 16951200 | 133.01 | G300E | 0 | 0
332 | Story19 | C24 | 40 MPa RC Column (32.5 cm x 32.5 cm) | Column | 40MPa | Concrete Rectangular | 325 | 325 | 1056.3 | 3150 | 0.33 | 813.99 | G300E | 10379250 | 81.44 | G300E | 0 | 0
333 | Story19 | C25 | 40 MPa RC Column (32.5 cm x 32.5 cm) | Column | 40MPa | Concrete Rectangular | 325 | 325 | 1056.3 | 3150 | 0.33 | 813.99 | G300E | 7927500 | 62.2 | G300E | 0 | 0
334 | Story19 | C26 | 40 MPa RC Column (32.5 cm x 32.5 cm) | Column | 40MPa | Concrete Rectangular | 325 | 325 | 1056.3 | 3150 | 0.33 | 813.99 | G300E | 17325000 | 135.94 | G300E | 0 | 0
335 | Story19 | C27 | 40 MPa RC Column (32.5 cm x 32.5 cm) | Column | 40MPa | Concrete Rectangular | 325 | 325 | 1056.3 | 3150 | 0.33 | 813.99 | G300E | 5800200 | 45.51 | G300E | 0 | 0
336 | Story19 | C28 | 40 MPa RC Column (32.5 cm x 32.5 cm) | Column | 40MPa | Concrete Rectangular | 325 | 325 | 1056.3 | 3150 | 0.33 | 813.99 | G300E | 5825400 | 45.71 | G300E | 0 | 0
337 | Story19 | C29 | 40 MPa RC Column (32.5 cm x 32.5 cm) | Column | 40MPa | Concrete Rectangular | 325 | 325 | 1056.3 | 3150 | 0.33 | 813.99 | G300E | 17326050 | 135.95 | G300E | 0 | 0
338 | Story19 | C3 | 40 MPa RC Column (32.5 cm x 32.5 cm) | Column | 40MPa | Concrete Rectangular | 325 | 325 | 1056.3 | 3150 | 0.33 | 813.99 | G300E | 7029750 | 55.16 | G300E | 0 | 0
339 | Story19 | C30 | 40 MPa RC Column (32.5 cm x 32.5 cm) | Column | 40MPa | Concrete Rectangular | 325 | 325 | 1056.3 | 3150 | 0.33 | 813.99 | G300E | 7931700 | 62.24 | G300E | 0 | 0
340 | Story19 | C31 | 40 MPa RC Column (32.5 cm x 32.5 cm) | Column | 40MPa | Concrete Rectangular | 325 | 325 | 1056.3 | 3175 | 0.34 | 820.45 | G300E | 3352800 | 26.31 | G300E | 0 | 0
341 | Story19 | C32 | 40 MPa RC Column (32.5 cm x 32.5 cm) | Column | 40MPa | Concrete Rectangular | 325 | 325 | 1056.3 | 3150 | 0.33 | 813.99 | G300E | 10999800 | 86.31 | G300E | 0 | 0
342 | Story19 | C33 | 40 MPa RC Column (32.5 cm x 32.5 cm) | Column | 40MPa | Concrete Rectangular | 325 | 325 | 1056.3 | 3150 | 0.33 | 813.99 | G300E | 7048650 | 55.31 | G300E | 0 | 0
343 | Story19 | C34 | 40 MPa RC Column (32.5 cm x 32.5 cm) | Column | 40MPa | Concrete Rectangular | 325 | 325 | 1056.3 | 3150 | 0.33 | 813.99 | G300E | 7048650 | 55.31 | G300E | 0 | 0
344 | Story19 | C35 | 40 MPa RC Column (32.5 cm x 32.5 cm) | Column | 40MPa | Concrete Rectangular | 325 | 325 | 1056.3 | 3150 | 0.33 | 813.99 | G300E | 10999800 | 86.31 | G300E | 0 | 0
345 | Story19 | C36 | 40 MPa RC Column (32.5 cm x 32.5 cm) | Column | 40MPa | Concrete Rectangular | 325 | 325 | 1056.3 | 3175 | 0.34 | 820.45 | G300E | 3352800 | 26.31 | G300E | 0 | 0
346 | Story19 | C4 | 40 MPa RC Column (32.5 cm x 32.5 cm) | Column | 40MPa | Concrete Rectangular | 325 | 325 | 1056.3 | 3150 | 0.33 | 813.99 | G300E | 7026600 | 55.13 | G300E | 0 | 0
347 | Story19 | C5 | 40 MPa RC Column (32.5 cm x 32.5 cm) | Column | 40MPa | Concrete Rectangular | 325 | 325 | 1056.3 | 3150 | 0.33 | 813.99 | G300E | 11000850 | 86.32 | G300E | 0 | 0
348 | Story19 | C6 | 40 MPa RC Column (32.5 cm x 32.5 cm) | Column | 40MPa | Concrete Rectangular | 325 | 325 | 1056.3 | 3175 | 0.34 | 820.45 | G300E | 3352800 | 26.31 | G300E | 0 | 0
349 | Story19 | C7 | 40 MPa RC Column (32.5 cm x 32.5 cm) | Column | 40MPa | Concrete Rectangular | 325 | 325 | 1056.3 | 3150 | 0.33 | 813.99 | G300E | 7925400 | 62.19 | G300E | 0 | 0
350 | Story19 | C8 | 40 MPa RC Column (32.5 cm x 32.5 cm) | Column | 40MPa | Concrete Rectangular | 325 | 325 | 1056.3 | 3150 | 0.33 | 813.99 | G300E | 17343900 | 136.09 | G300E | 0 | 0
351 | Story19 | C9 | 40 MPa RC Column (32.5 cm x 32.5 cm) | Column | 40MPa | Concrete Rectangular | 325 | 325 | 1056.3 | 3150 | 0.33 | 813.99 | G300E | 5805450 | 45.55 | G300E | 0 | 0
352 | Story2 | C1 | 40 MPa RC Column (57.5 cm x 57.5 cm) | Column | 40MPa | Concrete Rectangular | 575 | 575 | 3306.3 | 3250 | 1.07 | 2628.82 | G300E | 10744500 | 84.31 | G300E | 0 | 0
353 | Story2 | C10 | 40 MPa RC Column (57.5 cm x 57.5 cm) | Column | 40MPa | Concrete Rectangular | 575 | 575 | 3306.3 | 3225 | 1.07 | 2608.6 | G300E | 24772300 | 194.37 | G300E | 0 | 0
354 | Story2 | C11 | 40 MPa RC Column (57.5 cm x 57.5 cm) | Column | 40MPa | Concrete Rectangular | 575 | 575 | 3306.3 | 3225 | 1.07 | 2608.6 | G300E | 73242975 | 574.69 | G300E | 0 | 0
355 | Story2 | C12 | 40 MPa RC Column (57.5 cm x 57.5 cm) | Column | 40MPa | Concrete Rectangular | 575 | 575 | 3306.3 | 3225 | 1.07 | 2608.6 | G300E | 10661850 | 83.66 | G300E | 0 | 0
356 | Story2 | C13 | 40 MPa RC Column (57.5 cm x 57.5 cm) | Column | 40MPa | Concrete Rectangular | 575 | 575 | 3306.3 | 3225 | 1.07 | 2608.6 | G300E | 10661850 | 83.66 | G300E | 0 | 0
357 | Story2 | C14 | 40 MPa RC Column (57.5 cm x 57.5 cm) | Column | 40MPa | Concrete Rectangular | 575 | 575 | 3306.3 | 3225 | 1.07 | 2608.6 | G300E | 69004250 | 541.43 | G300E | 0 | 0
358 | Story2 | C17 | 40 MPa RC Column (57.5 cm x 57.5 cm) | Column | 40MPa | Concrete Rectangular | 575 | 575 | 3306.3 | 3225 | 1.07 | 2608.6 | G300E | 69007475 | 541.46 | G300E | 0 | 0
359 | Story2 | C18 | 40 MPa RC Column (57.5 cm x 57.5 cm) | Column | 40MPa | Concrete Rectangular | 575 | 575 | 3306.3 | 3225 | 1.07 | 2608.6 | G300E | 10661850 | 83.66 | G300E | 0 | 0
360 | Story2 | C19 | 40 MPa RC Column (57.5 cm x 57.5 cm) | Column | 40MPa | Concrete Rectangular | 575 | 575 | 3306.3 | 3225 | 1.07 | 2608.6 | G300E | 10661850 | 83.66 | G300E | 0 | 0
361 | Story2 | C2 | 40 MPa RC Column (57.5 cm x 57.5 cm) | Column | 40MPa | Concrete Rectangular | 575 | 575 | 3306.3 | 3225 | 1.07 | 2608.6 | G300E | 20132600 | 157.97 | G300E | 0 | 0
362 | Story2 | C20 | 40 MPa RC Column (57.5 cm x 57.5 cm) | Column | 40MPa | Concrete Rectangular | 575 | 575 | 3306.3 | 3225 | 1.07 | 2608.6 | G300E | 69010700 | 541.48 | G300E | 0 | 0
363 | Story2 | C23 | 40 MPa RC Column (57.5 cm x 57.5 cm) | Column | 40MPa | Concrete Rectangular | 575 | 575 | 3306.3 | 3225 | 1.07 | 2608.6 | G300E | 69022525 | 541.58 | G300E | 0 | 0
364 | Story2 | C24 | 40 MPa RC Column (57.5 cm x 57.5 cm) | Column | 40MPa | Concrete Rectangular | 575 | 575 | 3306.3 | 3225 | 1.07 | 2608.6 | G300E | 10661850 | 83.66 | G300E | 0 | 0
365 | Story2 | C25 | 40 MPa RC Column (57.5 cm x 57.5 cm) | Column | 40MPa | Concrete Rectangular | 575 | 575 | 3306.3 | 3225 | 1.07 | 2608.6 | G300E | 10661850 | 83.66 | G300E | 0 | 0
366 | Story2 | C26 | 40 MPa RC Column (57.5 cm x 57.5 cm) | Column | 40MPa | Concrete Rectangular | 575 | 575 | 3306.3 | 3225 | 1.07 | 2608.6 | G300E | 73259100 | 574.82 | G300E | 0 | 0
367 | Story2 | C27 | 40 MPa RC Column (57.5 cm x 57.5 cm) | Column | 40MPa | Concrete Rectangular | 575 | 575 | 3306.3 | 3225 | 1.07 | 2608.6 | G300E | 24875500 | 195.18 | G300E | 0 | 0
368 | Story2 | C28 | 40 MPa RC Column (57.5 cm x 57.5 cm) | Column | 40MPa | Concrete Rectangular | 575 | 575 | 3306.3 | 3225 | 1.07 | 2608.6 | G300E | 24878725 | 195.21 | G300E | 0 | 0
369 | Story2 | C29 | 40 MPa RC Column (57.5 cm x 57.5 cm) | Column | 40MPa | Concrete Rectangular | 575 | 575 | 3306.3 | 3225 | 1.07 | 2608.6 | G300E | 73262325 | 574.84 | G300E | 0 | 0
370 | Story2 | C3 | 40 MPa RC Column (57.5 cm x 57.5 cm) | Column | 40MPa | Concrete Rectangular | 575 | 575 | 3306.3 | 3225 | 1.07 | 2608.6 | G300E | 13421375 | 105.31 | G300E | 0 | 0
371 | Story2 | C30 | 40 MPa RC Column (57.5 cm x 57.5 cm) | Column | 40MPa | Concrete Rectangular | 575 | 575 | 3306.3 | 3225 | 1.07 | 2608.6 | G300E | 10661850 | 83.66 | G300E | 0 | 0
372 | Story2 | C31 | 40 MPa RC Column (57.5 cm x 57.5 cm) | Column | 40MPa | Concrete Rectangular | 575 | 575 | 3306.3 | 3250 | 1.07 | 2628.82 | G300E | 10744500 | 84.31 | G300E | 0 | 0
373 | Story2 | C32 | 40 MPa RC Column (57.5 cm x 57.5 cm) | Column | 40MPa | Concrete Rectangular | 575 | 575 | 3306.3 | 3225 | 1.07 | 2608.6 | G300E | 20017575 | 157.07 | G300E | 0 | 0
374 | Story2 | C33 | 40 MPa RC Column (57.5 cm x 57.5 cm) | Column | 40MPa | Concrete Rectangular | 575 | 575 | 3306.3 | 3225 | 1.07 | 2608.6 | G300E | 13662175 | 107.2 | G300E | 0 | 0
375 | Story2 | C34 | 40 MPa RC Column (57.5 cm x 57.5 cm) | Column | 40MPa | Concrete Rectangular | 575 | 575 | 3306.3 | 3225 | 1.07 | 2608.6 | G300E | 13662175 | 107.2 | G300E | 0 | 0
376 | Story2 | C35 | 40 MPa RC Column (57.5 cm x 57.5 cm) | Column | 40MPa | Concrete Rectangular | 575 | 575 | 3306.3 | 3225 | 1.07 | 2608.6 | G300E | 20017575 | 157.07 | G300E | 0 | 0
377 | Story2 | C36 | 40 MPa RC Column (57.5 cm x 57.5 cm) | Column | 40MPa | Concrete Rectangular | 575 | 575 | 3306.3 | 3250 | 1.07 | 2628.82 | G300E | 10744500 | 84.31 | G300E | 0 | 0
378 | Story2 | C4 | 40 MPa RC Column (57.5 cm x 57.5 cm) | Column | 40MPa | Concrete Rectangular | 575 | 575 | 3306.3 | 3225 | 1.07 | 2608.6 | G300E | 13593375 | 106.66 | G300E | 0 | 0
379 | Story2 | C5 | 40 MPa RC Column (57.5 cm x 57.5 cm) | Column | 40MPa | Concrete Rectangular | 575 | 575 | 3306.3 | 3225 | 1.07 | 2608.6 | G300E | 20020800 | 157.09 | G300E | 0 | 0
380 | Story2 | C6 | 40 MPa RC Column (57.5 cm x 57.5 cm) | Column | 40MPa | Concrete Rectangular | 575 | 575 | 3306.3 | 3250 | 1.07 | 2628.82 | G300E | 10744500 | 84.31 | G300E | 0 | 0
381 | Story2 | C7 | 40 MPa RC Column (57.5 cm x 57.5 cm) | Column | 40MPa | Concrete Rectangular | 575 | 575 | 3306.3 | 3225 | 1.07 | 2608.6 | G300E | 10661850 | 83.66 | G300E | 0 | 0
382 | Story2 | C8 | 40 MPa RC Column (57.5 cm x 57.5 cm) | Column | 40MPa | Concrete Rectangular | 575 | 575 | 3306.3 | 3225 | 1.07 | 2608.6 | G300E | 73294575 | 575.1 | G300E | 0 | 0
383 | Story2 | C9 | 40 MPa RC Column (57.5 cm x 57.5 cm) | Column | 40MPa | Concrete Rectangular | 575 | 575 | 3306.3 | 3225 | 1.07 | 2608.6 | G300E | 25120600 | 197.11 | G300E | 0 | 0
384 | Story20 | C1 | 40 MPa RC Column (32.5 cm x 32.5 cm) | Column | 40MPa | Concrete Rectangular | 325 | 325 | 1056.3 | 3175 | 0.34 | 820.45 | G300E | 3352800 | 26.31 | G300E | 0 | 0
385 | Story20 | C10 | 40 MPa RC Column (32.5 cm x 32.5 cm) | Column | 40MPa | Concrete Rectangular | 325 | 325 | 1056.3 | 3150 | 0.33 | 813.99 | G300E | 6391350 | 50.15 | G300E | 0 | 0
386 | Story20 | C11 | 40 MPa RC Column (32.5 cm x 32.5 cm) | Column | 40MPa | Concrete Rectangular | 325 | 325 | 1056.3 | 3150 | 0.33 | 813.99 | G300E | 9689400 | 76.03 | G300E | 0 | 0
387 | Story20 | C12 | 40 MPa RC Column (32.5 cm x 32.5 cm) | Column | 40MPa | Concrete Rectangular | 325 | 325 | 1056.3 | 3150 | 0.33 | 813.99 | G300E | 6406050 | 50.26 | G300E | 0 | 0
388 | Story20 | C13 | 40 MPa RC Column (32.5 cm x 32.5 cm) | Column | 40MPa | Concrete Rectangular | 325 | 325 | 1056.3 | 3150 | 0.33 | 813.99 | G300E | 8571150 | 67.25 | G300E | 0 | 0
389 | Story20 | C14 | 40 MPa RC Column (32.5 cm x 32.5 cm) | Column | 40MPa | Concrete Rectangular | 325 | 325 | 1056.3 | 3150 | 0.33 | 813.99 | G300E | 10335150 | 81.09 | G300E | 0 | 0
390 | Story20 | C17 | 40 MPa RC Column (32.5 cm x 32.5 cm) | Column | 40MPa | Concrete Rectangular | 325 | 325 | 1056.3 | 3150 | 0.33 | 813.99 | G300E | 10334100 | 81.09 | G300E | 0 | 0
391 | Story20 | C18 | 40 MPa RC Column (32.5 cm x 32.5 cm) | Column | 40MPa | Concrete Rectangular | 325 | 325 | 1056.3 | 3150 | 0.33 | 813.99 | G300E | 8577450 | 67.3 | G300E | 0 | 0
392 | Story20 | C19 | 40 MPa RC Column (32.5 cm x 32.5 cm) | Column | 40MPa | Concrete Rectangular | 325 | 325 | 1056.3 | 3150 | 0.33 | 813.99 | G300E | 8573250 | 67.27 | G300E | 0 | 0
393 | Story20 | C2 | 40 MPa RC Column (32.5 cm x 32.5 cm) | Column | 40MPa | Concrete Rectangular | 325 | 325 | 1056.3 | 3150 | 0.33 | 813.99 | G300E | 6203400 | 48.67 | G300E | 0 | 0
394 | Story20 | C20 | 40 MPa RC Column (32.5 cm x 32.5 cm) | Column | 40MPa | Concrete Rectangular | 325 | 325 | 1056.3 | 3150 | 0.33 | 813.99 | G300E | 10336200 | 81.1 | G300E | 0 | 0
395 | Story20 | C23 | 40 MPa RC Column (32.5 cm x 32.5 cm) | Column | 40MPa | Concrete Rectangular | 325 | 325 | 1056.3 | 3150 | 0.33 | 813.99 | G300E | 10335150 | 81.09 | G300E | 0 | 0
396 | Story20 | C24 | 40 MPa RC Column (32.5 cm x 32.5 cm) | Column | 40MPa | Concrete Rectangular | 325 | 325 | 1056.3 | 3150 | 0.33 | 813.99 | G300E | 8578500 | 67.31 | G300E | 0 | 0
397 | Story20 | C25 | 40 MPa RC Column (32.5 cm x 32.5 cm) | Column | 40MPa | Concrete Rectangular | 325 | 325 | 1056.3 | 3150 | 0.33 | 813.99 | G300E | 6401850 | 50.23 | G300E | 0 | 0
398 | Story20 | C26 | 40 MPa RC Column (32.5 cm x 32.5 cm) | Column | 40MPa | Concrete Rectangular | 325 | 325 | 1056.3 | 3150 | 0.33 | 813.99 | G300E | 9692550 | 76.05 | G300E | 0 | 0
399 | Story20 | C27 | 40 MPa RC Column (32.5 cm x 32.5 cm) | Column | 40MPa | Concrete Rectangular | 325 | 325 | 1056.3 | 3150 | 0.33 | 813.99 | G300E | 6345150 | 49.79 | G300E | 0 | 0
400 | Story20 | C28 | 40 MPa RC Column (32.5 cm x 32.5 cm) | Column | 40MPa | Concrete Rectangular | 325 | 325 | 1056.3 | 3150 | 0.33 | 813.99 | G300E | 6413400 | 50.32 | G300E | 0 | 0
401 | Story20 | C29 | 40 MPa RC Column (32.5 cm x 32.5 cm) | Column | 40MPa | Concrete Rectangular | 325 | 325 | 1056.3 | 3150 | 0.33 | 813.99 | G300E | 9693600 | 76.06 | G300E | 0 | 0
402 | Story20 | C3 | 40 MPa RC Column (32.5 cm x 32.5 cm) | Column | 40MPa | Concrete Rectangular | 325 | 325 | 1056.3 | 3150 | 0.33 | 813.99 | G300E | 3489150 | 27.38 | G300E | 0 | 0
403 | Story20 | C30 | 40 MPa RC Column (32.5 cm x 32.5 cm) | Column | 40MPa | Concrete Rectangular | 325 | 325 | 1056.3 | 3150 | 0.33 | 813.99 | G300E | 6407100 | 50.27 | G300E | 0 | 0
404 | Story20 | C31 | 40 MPa RC Column (32.5 cm x 32.5 cm) | Column | 40MPa | Concrete Rectangular | 325 | 325 | 1056.3 | 3175 | 0.34 | 820.45 | G300E | 3352800 | 26.31 | G300E | 0 | 0
405 | Story20 | C32 | 40 MPa RC Column (32.5 cm x 32.5 cm) | Column | 40MPa | Concrete Rectangular | 325 | 325 | 1056.3 | 3150 | 0.33 | 813.99 | G300E | 6207600 | 48.71 | G300E | 0 | 0
406 | Story20 | C33 | 40 MPa RC Column (32.5 cm x 32.5 cm) | Column | 40MPa | Concrete Rectangular | 325 | 325 | 1056.3 | 3150 | 0.33 | 813.99 | G300E | 3489150 | 27.38 | G300E | 0 | 0
407 | Story20 | C34 | 40 MPa RC Column (32.5 cm x 32.5 cm) | Column | 40MPa | Concrete Rectangular | 325 | 325 | 1056.3 | 3150 | 0.33 | 813.99 | G300E | 3489150 | 27.38 | G300E | 0 | 0
408 | Story20 | C35 | 40 MPa RC Column (32.5 cm x 32.5 cm) | Column | 40MPa | Concrete Rectangular | 325 | 325 | 1056.3 | 3150 | 0.33 | 813.99 | G300E | 6207600 | 48.71 | G300E | 0 | 0
409 | Story20 | C36 | 40 MPa RC Column (32.5 cm x 32.5 cm) | Column | 40MPa | Concrete Rectangular | 325 | 325 | 1056.3 | 3175 | 0.34 | 820.45 | G300E | 3352800 | 26.31 | G300E | 0 | 0
410 | Story20 | C4 | 40 MPa RC Column (32.5 cm x 32.5 cm) | Column | 40MPa | Concrete Rectangular | 325 | 325 | 1056.3 | 3150 | 0.33 | 813.99 | G300E | 3482850 | 27.33 | G300E | 0 | 0
411 | Story20 | C5 | 40 MPa RC Column (32.5 cm x 32.5 cm) | Column | 40MPa | Concrete Rectangular | 325 | 325 | 1056.3 | 3150 | 0.33 | 813.99 | G300E | 6208650 | 48.72 | G300E | 0 | 0
412 | Story20 | C6 | 40 MPa RC Column (32.5 cm x 32.5 cm) | Column | 40MPa | Concrete Rectangular | 325 | 325 | 1056.3 | 3175 | 0.34 | 820.45 | G300E | 3352800 | 26.31 | G300E | 0 | 0
413 | Story20 | C7 | 40 MPa RC Column (32.5 cm x 32.5 cm) | Column | 40MPa | Concrete Rectangular | 325 | 325 | 1056.3 | 3150 | 0.33 | 813.99 | G300E | 6399750 | 50.21 | G300E | 0 | 0
414 | Story20 | C8 | 40 MPa RC Column (32.5 cm x 32.5 cm) | Column | 40MPa | Concrete Rectangular | 325 | 325 | 1056.3 | 3150 | 0.33 | 813.99 | G300E | 9704100 | 76.14 | G300E | 0 | 0
415 | Story20 | C9 | 40 MPa RC Column (32.5 cm x 32.5 cm) | Column | 40MPa | Concrete Rectangular | 325 | 325 | 1056.3 | 3150 | 0.33 | 813.99 | G300E | 6363000 | 49.93 | G300E | 0 | 0
416 | Story21 | C1 | 40 MPa RC Column (30 cm x 30 cm) | Column | 40MPa | Concrete Rectangular | 300 | 300 | 900 | 3175 | 0.29 | 699.08 | G300E | 5199591.67 | 40.8 | G300E | 0 | 0
417 | Story21 | C10 | 40 MPa RC Column (30 cm x 30 cm) | Column | 40MPa | Concrete Rectangular | 300 | 300 | 900 | 3150 | 0.28 | 693.58 | G300E | 11004000 | 86.34 | G300E | 0 | 0
418 | Story21 | C11 | 40 MPa RC Column (30 cm x 30 cm) | Column | 40MPa | Concrete Rectangular | 300 | 300 | 900 | 3150 | 0.28 | 693.58 | G300E | 10155600 | 79.68 | G300E | 0 | 0
419 | Story21 | C12 | 40 MPa RC Column (30 cm x 30 cm) | Column | 40MPa | Concrete Rectangular | 300 | 300 | 900 | 3150 | 0.28 | 693.58 | G300E | 9586500 | 75.22 | G300E | 0 | 0
420 | Story21 | C13 | 40 MPa RC Column (30 cm x 30 cm) | Column | 40MPa | Concrete Rectangular | 300 | 300 | 900 | 3150 | 0.28 | 693.58 | G300E | 11601450 | 91.03 | G300E | 0 | 0
421 | Story21 | C14 | 40 MPa RC Column (30 cm x 30 cm) | Column | 40MPa | Concrete Rectangular | 300 | 300 | 900 | 3150 | 0.28 | 693.58 | G300E | 11223450 | 88.06 | G300E | 0 | 0
422 | Story21 | C17 | 40 MPa RC Column (30 cm x 30 cm) | Column | 40MPa | Concrete Rectangular | 300 | 300 | 900 | 3150 | 0.28 | 693.58 | G300E | 11223450 | 88.06 | G300E | 0 | 0
423 | Story21 | C18 | 40 MPa RC Column (30 cm x 30 cm) | Column | 40MPa | Concrete Rectangular | 300 | 300 | 900 | 3150 | 0.28 | 693.58 | G300E | 11607750 | 91.08 | G300E | 0 | 0
424 | Story21 | C19 | 40 MPa RC Column (30 cm x 30 cm) | Column | 40MPa | Concrete Rectangular | 300 | 300 | 900 | 3150 | 0.28 | 693.58 | G300E | 11603550 | 91.05 | G300E | 0 | 0
425 | Story21 | C2 | 40 MPa RC Column (30 cm x 30 cm) | Column | 40MPa | Concrete Rectangular | 300 | 300 | 900 | 3150 | 0.28 | 693.58 | G300E | 8526000 | 66.9 | G300E | 0 | 0
426 | Story21 | C20 | 40 MPa RC Column (30 cm x 30 cm) | Column | 40MPa | Concrete Rectangular | 300 | 300 | 900 | 3150 | 0.28 | 693.58 | G300E | 11225550 | 88.08 | G300E | 0 | 0
427 | Story21 | C23 | 40 MPa RC Column (30 cm x 30 cm) | Column | 40MPa | Concrete Rectangular | 300 | 300 | 900 | 3150 | 0.28 | 693.58 | G300E | 11223450 | 88.06 | G300E | 0 | 0
428 | Story21 | C24 | 40 MPa RC Column (30 cm x 30 cm) | Column | 40MPa | Concrete Rectangular | 300 | 300 | 900 | 3150 | 0.28 | 693.58 | G300E | 11608800 | 91.09 | G300E | 0 | 0
429 | Story21 | C25 | 40 MPa RC Column (30 cm x 30 cm) | Column | 40MPa | Concrete Rectangular | 300 | 300 | 900 | 3150 | 0.28 | 693.58 | G300E | 9582300 | 75.19 | G300E | 0 | 0
430 | Story21 | C26 | 40 MPa RC Column (30 cm x 30 cm) | Column | 40MPa | Concrete Rectangular | 300 | 300 | 900 | 3150 | 0.28 | 693.58 | G300E | 10156650 | 79.69 | G300E | 0 | 0
431 | Story21 | C27 | 40 MPa RC Column (30 cm x 30 cm) | Column | 40MPa | Concrete Rectangular | 300 | 300 | 900 | 3150 | 0.28 | 693.58 | G300E | 10914750 | 85.64 | G300E | 0 | 0
432 | Story21 | C28 | 40 MPa RC Column (30 cm x 30 cm) | Column | 40MPa | Concrete Rectangular | 300 | 300 | 900 | 3150 | 0.28 | 693.58 | G300E | 11029200 | 86.54 | G300E | 0 | 0
433 | Story21 | C29 | 40 MPa RC Column (30 cm x 30 cm) | Column | 40MPa | Concrete Rectangular | 300 | 300 | 900 | 3150 | 0.28 | 693.58 | G300E | 10156650 | 79.69 | G300E | 0 | 0
434 | Story21 | C3 | 40 MPa RC Column (30 cm x 30 cm) | Column | 40MPa | Concrete Rectangular | 300 | 300 | 900 | 3150 | 0.28 | 693.58 | G300E | 4811100 | 37.75 | G300E | 0 | 0
435 | Story21 | C30 | 40 MPa RC Column (30 cm x 30 cm) | Column | 40MPa | Concrete Rectangular | 300 | 300 | 900 | 3150 | 0.28 | 693.58 | G300E | 9586500 | 75.22 | G300E | 0 | 0
436 | Story21 | C31 | 40 MPa RC Column (30 cm x 30 cm) | Column | 40MPa | Concrete Rectangular | 300 | 300 | 900 | 3175 | 0.29 | 699.08 | G300E | 5197475 | 40.78 | G300E | 0 | 0
437 | Story21 | C32 | 40 MPa RC Column (30 cm x 30 cm) | Column | 40MPa | Concrete Rectangular | 300 | 300 | 900 | 3150 | 0.28 | 693.58 | G300E | 8531250 | 66.94 | G300E | 0 | 0
438 | Story21 | C33 | 40 MPa RC Column (30 cm x 30 cm) | Column | 40MPa | Concrete Rectangular | 300 | 300 | 900 | 3150 | 0.28 | 693.58 | G300E | 4803750 | 37.69 | G300E | 0 | 0
439 | Story21 | C34 | 40 MPa RC Column (30 cm x 30 cm) | Column | 40MPa | Concrete Rectangular | 300 | 300 | 900 | 3150 | 0.28 | 693.58 | G300E | 4803750 | 37.69 | G300E | 0 | 0
440 | Story21 | C35 | 40 MPa RC Column (30 cm x 30 cm) | Column | 40MPa | Concrete Rectangular | 300 | 300 | 900 | 3150 | 0.28 | 693.58 | G300E | 8532300 | 66.95 | G300E | 0 | 0
441 | Story21 | C36 | 40 MPa RC Column (30 cm x 30 cm) | Column | 40MPa | Concrete Rectangular | 300 | 300 | 900 | 3175 | 0.29 | 699.08 | G300E | 5199591.67 | 40.8 | G300E | 0 | 0
442 | Story21 | C4 | 40 MPa RC Column (30 cm x 30 cm) | Column | 40MPa | Concrete Rectangular | 300 | 300 | 900 | 3150 | 0.28 | 693.58 | G300E | 4797450 | 37.64 | G300E | 0 | 0
443 | Story21 | C5 | 40 MPa RC Column (30 cm x 30 cm) | Column | 40MPa | Concrete Rectangular | 300 | 300 | 900 | 3150 | 0.28 | 693.58 | G300E | 8532300 | 66.95 | G300E | 0 | 0
444 | Story21 | C6 | 40 MPa RC Column (30 cm x 30 cm) | Column | 40MPa | Concrete Rectangular | 300 | 300 | 900 | 3175 | 0.29 | 699.08 | G300E | 5201708.33 | 40.81 | G300E | 0 | 0
445 | Story21 | C7 | 40 MPa RC Column (30 cm x 30 cm) | Column | 40MPa | Concrete Rectangular | 300 | 300 | 900 | 3150 | 0.28 | 693.58 | G300E | 9581250 | 75.18 | G300E | 0 | 0
446 | Story21 | C8 | 40 MPa RC Column (30 cm x 30 cm) | Column | 40MPa | Concrete Rectangular | 300 | 300 | 900 | 3150 | 0.28 | 693.58 | G300E | 10167150 | 79.78 | G300E | 0 | 0
447 | Story21 | C9 | 40 MPa RC Column (30 cm x 30 cm) | Column | 40MPa | Concrete Rectangular | 300 | 300 | 900 | 3150 | 0.28 | 693.58 | G300E | 10936800 | 85.81 | G300E | 0 | 0
448 | Story22 | C1 | 40 MPa RC Column (30 cm x 30 cm) | Column | 40MPa | Concrete Rectangular | 300 | 300 | 900 | 3175 | 0.29 | 699.08 | G300E | 6490758.33 | 50.93 | G300E | 0 | 0
449 | Story22 | C10 | 40 MPa RC Column (30 cm x 30 cm) | Column | 40MPa | Concrete Rectangular | 300 | 300 | 900 | 3150 | 0.28 | 693.58 | G300E | 11196150 | 87.85 | G300E | 0 | 0
450 | Story22 | C11 | 40 MPa RC Column (30 cm x 30 cm) | Column | 40MPa | Concrete Rectangular | 300 | 300 | 900 | 3150 | 0.28 | 693.58 | G300E | 4171650 | 32.73 | G300E | 0 | 0
451 | Story22 | C12 | 40 MPa RC Column (30 cm x 30 cm) | Column | 40MPa | Concrete Rectangular | 300 | 300 | 900 | 3150 | 0.28 | 693.58 | G300E | 9063600 | 71.12 | G300E | 0 | 0
452 | Story22 | C13 | 40 MPa RC Column (30 cm x 30 cm) | Column | 40MPa | Concrete Rectangular | 300 | 300 | 900 | 3150 | 0.28 | 693.58 | G300E | 10333050 | 81.08 | G300E | 0 | 0
453 | Story22 | C14 | 40 MPa RC Column (30 cm x 30 cm) | Column | 40MPa | Concrete Rectangular | 300 | 300 | 900 | 3150 | 0.28 | 693.58 | G300E | 5889450 | 46.21 | G300E | 0 | 0
454 | Story22 | C17 | 40 MPa RC Column (30 cm x 30 cm) | Column | 40MPa | Concrete Rectangular | 300 | 300 | 900 | 3150 | 0.28 | 693.58 | G300E | 5889450 | 46.21 | G300E | 0 | 0
455 | Story22 | C18 | 40 MPa RC Column (30 cm x 30 cm) | Column | 40MPa | Concrete Rectangular | 300 | 300 | 900 | 3150 | 0.28 | 693.58 | G300E | 10338300 | 81.12 | G300E | 0 | 0
456 | Story22 | C19 | 40 MPa RC Column (30 cm x 30 cm) | Column | 40MPa | Concrete Rectangular | 300 | 300 | 900 | 3150 | 0.28 | 693.58 | G300E | 10333050 | 81.08 | G300E | 0 | 0
457 | Story22 | C2 | 40 MPa RC Column (30 cm x 30 cm) | Column | 40MPa | Concrete Rectangular | 300 | 300 | 900 | 3150 | 0.28 | 693.58 | G300E | 5428500 | 42.59 | G300E | 0 | 0
458 | Story22 | C20 | 40 MPa RC Column (30 cm x 30 cm) | Column | 40MPa | Concrete Rectangular | 300 | 300 | 900 | 3150 | 0.28 | 693.58 | G300E | 5890500 | 46.22 | G300E | 0 | 0
459 | Story22 | C23 | 40 MPa RC Column (30 cm x 30 cm) | Column | 40MPa | Concrete Rectangular | 300 | 300 | 900 | 3150 | 0.28 | 693.58 | G300E | 5888400 | 46.2 | G300E | 0 | 0
460 | Story22 | C24 | 40 MPa RC Column (30 cm x 30 cm) | Column | 40MPa | Concrete Rectangular | 300 | 300 | 900 | 3150 | 0.28 | 693.58 | G300E | 10339350 | 81.13 | G300E | 0 | 0
461 | Story22 | C25 | 40 MPa RC Column (30 cm x 30 cm) | Column | 40MPa | Concrete Rectangular | 300 | 300 | 900 | 3150 | 0.28 | 693.58 | G300E | 9055200 | 71.05 | G300E | 0 | 0
462 | Story22 | C26 | 40 MPa RC Column (30 cm x 30 cm) | Column | 40MPa | Concrete Rectangular | 300 | 300 | 900 | 3150 | 0.28 | 693.58 | G300E | 4172700 | 32.74 | G300E | 0 | 0
463 | Story22 | C27 | 40 MPa RC Column (30 cm x 30 cm) | Column | 40MPa | Concrete Rectangular | 300 | 300 | 900 | 3150 | 0.28 | 693.58 | G300E | 11103750 | 87.12 | G300E | 0 | 0
464 | Story22 | C28 | 40 MPa RC Column (30 cm x 30 cm) | Column | 40MPa | Concrete Rectangular | 300 | 300 | 900 | 3150 | 0.28 | 693.58 | G300E | 11220300 | 88.04 | G300E | 0 | 0
465 | Story22 | C29 | 40 MPa RC Column (30 cm x 30 cm) | Column | 40MPa | Concrete Rectangular | 300 | 300 | 900 | 3150 | 0.28 | 693.58 | G300E | 4172700 | 32.74 | G300E | 0 | 0
466 | Story22 | C3 | 40 MPa RC Column (30 cm x 30 cm) | Column | 40MPa | Concrete Rectangular | 300 | 300 | 900 | 3150 | 0.28 | 693.58 | G300E | 2835000 | 22.24 | G300E | 0 | 0
467 | Story22 | C30 | 40 MPa RC Column (30 cm x 30 cm) | Column | 40MPa | Concrete Rectangular | 300 | 300 | 900 | 3150 | 0.28 | 693.58 | G300E | 9059400 | 71.08 | G300E | 0 | 0
468 | Story22 | C31 | 40 MPa RC Column (30 cm x 30 cm) | Column | 40MPa | Concrete Rectangular | 300 | 300 | 900 | 3175 | 0.29 | 699.08 | G300E | 6486525 | 50.9 | G300E | 0 | 0
469 | Story22 | C32 | 40 MPa RC Column (30 cm x 30 cm) | Column | 40MPa | Concrete Rectangular | 300 | 300 | 900 | 3150 | 0.28 | 693.58 | G300E | 5451600 | 42.78 | G300E | 0 | 0
470 | Story22 | C33 | 40 MPa RC Column (30 cm x 30 cm) | Column | 40MPa | Concrete Rectangular | 300 | 300 | 900 | 3150 | 0.28 | 693.58 | G300E | 2835000 | 22.24 | G300E | 0 | 0
471 | Story22 | C34 | 40 MPa RC Column (30 cm x 30 cm) | Column | 40MPa | Concrete Rectangular | 300 | 300 | 900 | 3150 | 0.28 | 693.58 | G300E | 2835000 | 22.24 | G300E | 0 | 0
472 | Story22 | C35 | 40 MPa RC Column (30 cm x 30 cm) | Column | 40MPa | Concrete Rectangular | 300 | 300 | 900 | 3150 | 0.28 | 693.58 | G300E | 5451600 | 42.78 | G300E | 0 | 0
473 | Story22 | C36 | 40 MPa RC Column (30 cm x 30 cm) | Column | 40MPa | Concrete Rectangular | 300 | 300 | 900 | 3175 | 0.29 | 699.08 | G300E | 6488641.67 | 50.91 | G300E | 0 | 0
474 | Story22 | C4 | 40 MPa RC Column (30 cm x 30 cm) | Column | 40MPa | Concrete Rectangular | 300 | 300 | 900 | 3150 | 0.28 | 693.58 | G300E | 2835000 | 22.24 | G300E | 0 | 0
475 | Story22 | C5 | 40 MPa RC Column (30 cm x 30 cm) | Column | 40MPa | Concrete Rectangular | 300 | 300 | 900 | 3150 | 0.28 | 693.58 | G300E | 5454750 | 42.8 | G300E | 0 | 0
476 | Story22 | C6 | 40 MPa RC Column (30 cm x 30 cm) | Column | 40MPa | Concrete Rectangular | 300 | 300 | 900 | 3175 | 0.29 | 699.08 | G300E | 6492875 | 50.95 | G300E | 0 | 0
477 | Story22 | C7 | 40 MPa RC Column (30 cm x 30 cm) | Column | 40MPa | Concrete Rectangular | 300 | 300 | 900 | 3150 | 0.28 | 693.58 | G300E | 9058350 | 71.08 | G300E | 0 | 0
478 | Story22 | C8 | 40 MPa RC Column (30 cm x 30 cm) | Column | 40MPa | Concrete Rectangular | 300 | 300 | 900 | 3150 | 0.28 | 693.58 | G300E | 4179000 | 32.79 | G300E | 0 | 0
479 | Story22 | C9 | 40 MPa RC Column (30 cm x 30 cm) | Column | 40MPa | Concrete Rectangular | 300 | 300 | 900 | 3150 | 0.28 | 693.58 | G300E | 11121600 | 87.26 | G300E | 0 | 0
480 | Story23 | C1 | 40 MPa RC Column (27.5 cm x 27.5 cm) | Column | 40MPa | Concrete Rectangular | 275 | 275 | 756.3 | 3175 | 0.24 | 587.42 | G300E | 8250766.67 | 64.74 | G300E | 0 | 0
481 | Story23 | C10 | 40 MPa RC Column (27.5 cm x 27.5 cm) | Column | 40MPa | Concrete Rectangular | 275 | 275 | 756.3 | 3150 | 0.24 | 582.8 | G300E | 11224500 | 88.07 | G300E | 0 | 0
482 | Story23 | C11 | 40 MPa RC Column (27.5 cm x 27.5 cm) | Column | 40MPa | Concrete Rectangular | 275 | 275 | 756.3 | 3150 | 0.24 | 582.8 | G300E | 5125050 | 40.21 | G300E | 0 | 0
483 | Story23 | C12 | 40 MPa RC Column (27.5 cm x 27.5 cm) | Column | 40MPa | Concrete Rectangular | 275 | 275 | 756.3 | 3150 | 0.24 | 582.8 | G300E | 9970800 | 78.23 | G300E | 0 | 0
484 | Story23 | C13 | 40 MPa RC Column (27.5 cm x 27.5 cm) | Column | 40MPa | Concrete Rectangular | 275 | 275 | 756.3 | 3150 | 0.24 | 582.8 | G300E | 10974600 | 86.11 | G300E | 0 | 0
485 | Story23 | C14 | 40 MPa RC Column (27.5 cm x 27.5 cm) | Column | 40MPa | Concrete Rectangular | 275 | 275 | 756.3 | 3150 | 0.24 | 582.8 | G300E | 7047600 | 55.3 | G300E | 0 | 0
486 | Story23 | C17 | 40 MPa RC Column (27.5 cm x 27.5 cm) | Column | 40MPa | Concrete Rectangular | 275 | 275 | 756.3 | 3150 | 0.24 | 582.8 | G300E | 7047600 | 55.3 | G300E | 0 | 0
487 | Story23 | C18 | 40 MPa RC Column (27.5 cm x 27.5 cm) | Column | 40MPa | Concrete Rectangular | 275 | 275 | 756.3 | 3150 | 0.24 | 582.8 | G300E | 10980900 | 86.16 | G300E | 0 | 0
488 | Story23 | C19 | 40 MPa RC Column (27.5 cm x 27.5 cm) | Column | 40MPa | Concrete Rectangular | 275 | 275 | 756.3 | 3150 | 0.24 | 582.8 | G300E | 10975650 | 86.12 | G300E | 0 | 0
489 | Story23 | C2 | 40 MPa RC Column (27.5 cm x 27.5 cm) | Column | 40MPa | Concrete Rectangular | 275 | 275 | 756.3 | 3150 | 0.24 | 582.8 | G300E | 5993400 | 47.03 | G300E | 0 | 0
490 | Story23 | C20 | 40 MPa RC Column (27.5 cm x 27.5 cm) | Column | 40MPa | Concrete Rectangular | 275 | 275 | 756.3 | 3150 | 0.24 | 582.8 | G300E | 7047600 | 55.3 | G300E | 0 | 0
491 | Story23 | C23 | 40 MPa RC Column (27.5 cm x 27.5 cm) | Column | 40MPa | Concrete Rectangular | 275 | 275 | 756.3 | 3150 | 0.24 | 582.8 | G300E | 7045500 | 55.28 | G300E | 0 | 0
492 | Story23 | C24 | 40 MPa RC Column (27.5 cm x 27.5 cm) | Column | 40MPa | Concrete Rectangular | 275 | 275 | 756.3 | 3150 | 0.24 | 582.8 | G300E | 10980900 | 86.16 | G300E | 0 | 0
493 | Story23 | C25 | 40 MPa RC Column (27.5 cm x 27.5 cm) | Column | 40MPa | Concrete Rectangular | 275 | 275 | 756.3 | 3150 | 0.24 | 582.8 | G300E | 9962400 | 78.17 | G300E | 0 | 0
494 | Story23 | C26 | 40 MPa RC Column (27.5 cm x 27.5 cm) | Column | 40MPa | Concrete Rectangular | 275 | 275 | 756.3 | 3150 | 0.24 | 582.8 | G300E | 5127150 | 40.23 | G300E | 0 | 0
495 | Story23 | C27 | 40 MPa RC Column (27.5 cm x 27.5 cm) | Column | 40MPa | Concrete Rectangular | 275 | 275 | 756.3 | 3150 | 0.24 | 582.8 | G300E | 11138400 | 87.4 | G300E | 0 | 0
496 | Story23 | C28 | 40 MPa RC Column (27.5 cm x 27.5 cm) | Column | 40MPa | Concrete Rectangular | 275 | 275 | 756.3 | 3150 | 0.24 | 582.8 | G300E | 11245500 | 88.24 | G300E | 0 | 0
497 | Story23 | C29 | 40 MPa RC Column (27.5 cm x 27.5 cm) | Column | 40MPa | Concrete Rectangular | 275 | 275 | 756.3 | 3150 | 0.24 | 582.8 | G300E | 5125050 | 40.21 | G300E | 0 | 0
498 | Story23 | C3 | 40 MPa RC Column (27.5 cm x 27.5 cm) | Column | 40MPa | Concrete Rectangular | 275 | 275 | 756.3 | 3150 | 0.24 | 582.8 | G300E | 3289650 | 25.81 | G300E | 0 | 0
499 | Story23 | C30 | 40 MPa RC Column (27.5 cm x 27.5 cm) | Column | 40MPa | Concrete Rectangular | 275 | 275 | 756.3 | 3150 | 0.24 | 582.8 | G300E | 9966600 | 78.2 | G300E | 0 | 0
500 | Story23 | C31 | 40 MPa RC Column (27.5 cm x 27.5 cm) | Column | 40MPa | Concrete Rectangular | 275 | 275 | 756.3 | 3175 | 0.24 | 587.42 | G300E | 8247591.67 | 64.71 | G300E | 0 | 0
501 | Story23 | C32 | 40 MPa RC Column (27.5 cm x 27.5 cm) | Column | 40MPa | Concrete Rectangular | 275 | 275 | 756.3 | 3150 | 0.24 | 582.8 | G300E | 6003900 | 47.11 | G300E | 0 | 0
502 | Story23 | C33 | 40 MPa RC Column (27.5 cm x 27.5 cm) | Column | 40MPa | Concrete Rectangular | 275 | 275 | 756.3 | 3150 | 0.24 | 582.8 | G300E | 3281250 | 25.75 | G300E | 0 | 0
503 | Story23 | C34 | 40 MPa RC Column (27.5 cm x 27.5 cm) | Column | 40MPa | Concrete Rectangular | 275 | 275 | 756.3 | 3150 | 0.24 | 582.8 | G300E | 3281250 | 25.75 | G300E | 0 | 0
504 | Story23 | C35 | 40 MPa RC Column (27.5 cm x 27.5 cm) | Column | 40MPa | Concrete Rectangular | 275 | 275 | 756.3 | 3150 | 0.24 | 582.8 | G300E | 6004950 | 47.12 | G300E | 0 | 0
505 | Story23 | C36 | 40 MPa RC Column (27.5 cm x 27.5 cm) | Column | 40MPa | Concrete Rectangular | 275 | 275 | 756.3 | 3175 | 0.24 | 587.42 | G300E | 8250766.67 | 64.74 | G300E | 0 | 0
506 | Story23 | C4 | 40 MPa RC Column (27.5 cm x 27.5 cm) | Column | 40MPa | Concrete Rectangular | 275 | 275 | 756.3 | 3150 | 0.24 | 582.8 | G300E | 3276000 | 25.7 | G300E | 0 | 0
507 | Story23 | C5 | 40 MPa RC Column (27.5 cm x 27.5 cm) | Column | 40MPa | Concrete Rectangular | 275 | 275 | 756.3 | 3150 | 0.24 | 582.8 | G300E | 6006000 | 47.13 | G300E | 0 | 0
508 | Story23 | C6 | 40 MPa RC Column (27.5 cm x 27.5 cm) | Column | 40MPa | Concrete Rectangular | 275 | 275 | 756.3 | 3175 | 0.24 | 587.42 | G300E | 8253941.67 | 64.76 | G300E | 0 | 0
509 | Story23 | C7 | 40 MPa RC Column (27.5 cm x 27.5 cm) | Column | 40MPa | Concrete Rectangular | 275 | 275 | 756.3 | 3150 | 0.24 | 582.8 | G300E | 9964500 | 78.19 | G300E | 0 | 0
510 | Story23 | C8 | 40 MPa RC Column (27.5 cm x 27.5 cm) | Column | 40MPa | Concrete Rectangular | 275 | 275 | 756.3 | 3150 | 0.24 | 582.8 | G300E | 5119800 | 40.17 | G300E | 0 | 0
511 | Story23 | C9 | 40 MPa RC Column (27.5 cm x 27.5 cm) | Column | 40MPa | Concrete Rectangular | 275 | 275 | 756.3 | 3150 | 0.24 | 582.8 | G300E | 11146800 | 87.46 | G300E | 0 | 0
512 | Story24 | C1 | 40 MPa RC Column (27.5 cm x 27.5 cm) | Column | 40MPa | Concrete Rectangular | 275 | 275 | 756.3 | 3175 | 0.24 | 587.42 | G300E | 7924800 | 62.18 | G300E | 0 | 0
513 | Story24 | C10 | 40 MPa RC Column (27.5 cm x 27.5 cm) | Column | 40MPa | Concrete Rectangular | 275 | 275 | 756.3 | 3150 | 0.24 | 582.8 | G300E | 10350900 | 81.22 | G300E | 0 | 0
514 | Story24 | C11 | 40 MPa RC Column (27.5 cm x 27.5 cm) | Column | 40MPa | Concrete Rectangular | 275 | 275 | 756.3 | 3150 | 0.24 | 582.8 | G300E | 2381400 | 18.69 | G300E | 0 | 0
515 | Story24 | C12 | 40 MPa RC Column (27.5 cm x 27.5 cm) | Column | 40MPa | Concrete Rectangular | 275 | 275 | 756.3 | 3150 | 0.24 | 582.8 | G300E | 9149700 | 71.79 | G300E | 0 | 0
516 | Story24 | C13 | 40 MPa RC Column (27.5 cm x 27.5 cm) | Column | 40MPa | Concrete Rectangular | 275 | 275 | 756.3 | 3150 | 0.24 | 582.8 | G300E | 9497250 | 74.52 | G300E | 0 | 0
517 | Story24 | C14 | 40 MPa RC Column (27.5 cm x 27.5 cm) | Column | 40MPa | Concrete Rectangular | 275 | 275 | 756.3 | 3150 | 0.24 | 582.8 | G300E | 2906400 | 22.8 | G300E | 0 | 0
518 | Story24 | C17 | 40 MPa RC Column (27.5 cm x 27.5 cm) | Column | 40MPa | Concrete Rectangular | 275 | 275 | 756.3 | 3150 | 0.24 | 582.8 | G300E | 2905350 | 22.8 | G300E | 0 | 0
519 | Story24 | C18 | 40 MPa RC Column (27.5 cm x 27.5 cm) | Column | 40MPa | Concrete Rectangular | 275 | 275 | 756.3 | 3150 | 0.24 | 582.8 | G300E | 9502500 | 74.56 | G300E | 0 | 0
520 | Story24 | C19 | 40 MPa RC Column (27.5 cm x 27.5 cm) | Column | 40MPa | Concrete Rectangular | 275 | 275 | 756.3 | 3150 | 0.24 | 582.8 | G300E | 9498300 | 74.53 | G300E | 0 | 0
521 | Story24 | C2 | 40 MPa RC Column (27.5 cm x 27.5 cm) | Column | 40MPa | Concrete Rectangular | 275 | 275 | 756.3 | 3150 | 0.24 | 582.8 | G300E | 3749550 | 29.42 | G300E | 0 | 0
522 | Story24 | C20 | 40 MPa RC Column (27.5 cm x 27.5 cm) | Column | 40MPa | Concrete Rectangular | 275 | 275 | 756.3 | 3150 | 0.24 | 582.8 | G300E | 2906400 | 22.8 | G300E | 0 | 0
523 | Story24 | C23 | 40 MPa RC Column (27.5 cm x 27.5 cm) | Column | 40MPa | Concrete Rectangular | 275 | 275 | 756.3 | 3150 | 0.24 | 582.8 | G300E | 2905350 | 22.8 | G300E | 0 | 0
524 | Story24 | C24 | 40 MPa RC Column (27.5 cm x 27.5 cm) | Column | 40MPa | Concrete Rectangular | 275 | 275 | 756.3 | 3150 | 0.24 | 582.8 | G300E | 9502500 | 74.56 | G300E | 0 | 0
525 | Story24 | C25 | 40 MPa RC Column (27.5 cm x 27.5 cm) | Column | 40MPa | Concrete Rectangular | 275 | 275 | 756.3 | 3150 | 0.24 | 582.8 | G300E | 9142350 | 71.73 | G300E | 0 | 0
526 | Story24 | C26 | 40 MPa RC Column (27.5 cm x 27.5 cm) | Column | 40MPa | Concrete Rectangular | 275 | 275 | 756.3 | 3150 | 0.24 | 582.8 | G300E | 2381400 | 18.69 | G300E | 0 | 0
527 | Story24 | C27 | 40 MPa RC Column (27.5 cm x 27.5 cm) | Column | 40MPa | Concrete Rectangular | 275 | 275 | 756.3 | 3150 | 0.24 | 582.8 | G300E | 10282650 | 80.68 | G300E | 92400 | 0.73
528 | Story24 | C28 | 40 MPa RC Column (27.5 cm x 27.5 cm) | Column | 40MPa | Concrete Rectangular | 275 | 275 | 756.3 | 3150 | 0.24 | 582.8 | G300E | 10370850 | 81.37 | G300E | 0 | 0
529 | Story24 | C29 | 40 MPa RC Column (27.5 cm x 27.5 cm) | Column | 40MPa | Concrete Rectangular | 275 | 275 | 756.3 | 3150 | 0.24 | 582.8 | G300E | 2381400 | 18.69 | G300E | 0 | 0
530 | Story24 | C3 | 40 MPa RC Column (27.5 cm x 27.5 cm) | Column | 40MPa | Concrete Rectangular | 275 | 275 | 756.3 | 3150 | 0.24 | 582.8 | G300E | 2381400 | 18.69 | G300E | 0 | 0
531 | Story24 | C30 | 40 MPa RC Column (27.5 cm x 27.5 cm) | Column | 40MPa | Concrete Rectangular | 275 | 275 | 756.3 | 3150 | 0.24 | 582.8 | G300E | 9147600 | 71.78 | G300E | 0 | 0
532 | Story24 | C31 | 40 MPa RC Column (27.5 cm x 27.5 cm) | Column | 40MPa | Concrete Rectangular | 275 | 275 | 756.3 | 3175 | 0.24 | 587.42 | G300E | 7922683.33 | 62.16 | G300E | 0 | 0
533 | Story24 | C32 | 40 MPa RC Column (27.5 cm x 27.5 cm) | Column | 40MPa | Concrete Rectangular | 275 | 275 | 756.3 | 3150 | 0.24 | 582.8 | G300E | 3769500 | 29.58 | G300E | 0 | 0
534 | Story24 | C33 | 40 MPa RC Column (27.5 cm x 27.5 cm) | Column | 40MPa | Concrete Rectangular | 275 | 275 | 756.3 | 3150 | 0.24 | 582.8 | G300E | 2381400 | 18.69 | G300E | 0 | 0
535 | Story24 | C34 | 40 MPa RC Column (27.5 cm x 27.5 cm) | Column | 40MPa | Concrete Rectangular | 275 | 275 | 756.3 | 3150 | 0.24 | 582.8 | G300E | 2381400 | 18.69 | G300E | 0 | 0
536 | Story24 | C35 | 40 MPa RC Column (27.5 cm x 27.5 cm) | Column | 40MPa | Concrete Rectangular | 275 | 275 | 756.3 | 3150 | 0.24 | 582.8 | G300E | 3770550 | 29.59 | G300E | 0 | 0
537 | Story24 | C36 | 40 MPa RC Column (27.5 cm x 27.5 cm) | Column | 40MPa | Concrete Rectangular | 275 | 275 | 756.3 | 3175 | 0.24 | 587.42 | G300E | 7924800 | 62.18 | G300E | 0 | 0
538 | Story24 | C4 | 40 MPa RC Column (27.5 cm x 27.5 cm) | Column | 40MPa | Concrete Rectangular | 275 | 275 | 756.3 | 3150 | 0.24 | 582.8 | G300E | 2381400 | 18.69 | G300E | 0 | 0
539 | Story24 | C5 | 40 MPa RC Column (27.5 cm x 27.5 cm) | Column | 40MPa | Concrete Rectangular | 275 | 275 | 756.3 | 3150 | 0.24 | 582.8 | G300E | 3771600 | 29.59 | G300E | 0 | 0
540 | Story24 | C6 | 40 MPa RC Column (27.5 cm x 27.5 cm) | Column | 40MPa | Concrete Rectangular | 275 | 275 | 756.3 | 3175 | 0.24 | 587.42 | G300E | 7927975 | 62.21 | G300E | 0 | 0
541 | Story24 | C7 | 40 MPa RC Column (27.5 cm x 27.5 cm) | Column | 40MPa | Concrete Rectangular | 275 | 275 | 756.3 | 3150 | 0.24 | 582.8 | G300E | 9145500 | 71.76 | G300E | 0 | 0
542 | Story24 | C8 | 40 MPa RC Column (27.5 cm x 27.5 cm) | Column | 40MPa | Concrete Rectangular | 275 | 275 | 756.3 | 3150 | 0.24 | 582.8 | G300E | 2381400 | 18.69 | G300E | 0 | 0
543 | Story24 | C9 | 40 MPa RC Column (27.5 cm x 27.5 cm) | Column | 40MPa | Concrete Rectangular | 275 | 275 | 756.3 | 3150 | 0.24 | 582.8 | G300E | 10287900 | 80.72 | G300E | 92400 | 0.73
544 | Story25 | C1 | 40 MPa RC Column (30 cm x 30 cm) | Column | 40MPa | Concrete Rectangular | 300 | 300 | 900 | 3150 | 0.28 | 693.58 | G300E | 6024900 | 47.27 | G300E | 0 | 0
545 | Story25 | C10 | 40 MPa RC Column (30 cm x 30 cm) | Column | 40MPa | Concrete Rectangular | 300 | 300 | 900 | 3150 | 0.28 | 693.58 | G300E | 10250100 | 80.43 | G300E | 110250 | 0.87
546 | Story25 | C11 | 40 MPa RC Column (30 cm x 30 cm) | Column | 40MPa | Concrete Rectangular | 300 | 300 | 900 | 3150 | 0.28 | 693.58 | G300E | 2835000 | 22.24 | G300E | 0 | 0
547 | Story25 | C12 | 40 MPa RC Column (30 cm x 30 cm) | Column | 40MPa | Concrete Rectangular | 300 | 300 | 900 | 3150 | 0.28 | 693.58 | G300E | 6685350 | 52.46 | G300E | 0 | 0
548 | Story25 | C13 | 40 MPa RC Column (30 cm x 30 cm) | Column | 40MPa | Concrete Rectangular | 300 | 300 | 900 | 3150 | 0.28 | 693.58 | G300E | 6477450 | 50.82 | G300E | 0 | 0
549 | Story25 | C14 | 40 MPa RC Column (30 cm x 30 cm) | Column | 40MPa | Concrete Rectangular | 300 | 300 | 900 | 3150 | 0.28 | 693.58 | G300E | 3110100 | 24.4 | G300E | 0 | 0
550 | Story25 | C17 | 40 MPa RC Column (30 cm x 30 cm) | Column | 40MPa | Concrete Rectangular | 300 | 300 | 900 | 3150 | 0.28 | 693.58 | G300E | 3109050 | 24.39 | G300E | 0 | 0
551 | Story25 | C18 | 40 MPa RC Column (30 cm x 30 cm) | Column | 40MPa | Concrete Rectangular | 300 | 300 | 900 | 3150 | 0.28 | 693.58 | G300E | 6480600 | 50.85 | G300E | 0 | 0
552 | Story25 | C19 | 40 MPa RC Column (30 cm x 30 cm) | Column | 40MPa | Concrete Rectangular | 300 | 300 | 900 | 3150 | 0.28 | 693.58 | G300E | 6478500 | 50.83 | G300E | 0 | 0
553 | Story25 | C2 | 40 MPa RC Column (30 cm x 30 cm) | Column | 40MPa | Concrete Rectangular | 300 | 300 | 900 | 3150 | 0.28 | 693.58 | G300E | 3430350 | 26.92 | G300E | 0 | 0
554 | Story25 | C20 | 40 MPa RC Column (30 cm x 30 cm) | Column | 40MPa | Concrete Rectangular | 300 | 300 | 900 | 3150 | 0.28 | 693.58 | G300E | 3109050 | 24.39 | G300E | 0 | 0
555 | Story25 | C23 | 40 MPa RC Column (30 cm x 30 cm) | Column | 40MPa | Concrete Rectangular | 300 | 300 | 900 | 3150 | 0.28 | 693.58 | G300E | 3105900 | 24.37 | G300E | 0 | 0
556 | Story25 | C24 | 40 MPa RC Column (30 cm x 30 cm) | Column | 40MPa | Concrete Rectangular | 300 | 300 | 900 | 3150 | 0.28 | 693.58 | G300E | 6480600 | 50.85 | G300E | 0 | 0
557 | Story25 | C25 | 40 MPa RC Column (30 cm x 30 cm) | Column | 40MPa | Concrete Rectangular | 300 | 300 | 900 | 3150 | 0.28 | 693.58 | G300E | 6679050 | 52.41 | G300E | 0 | 0
558 | Story25 | C26 | 40 MPa RC Column (30 cm x 30 cm) | Column | 40MPa | Concrete Rectangular | 300 | 300 | 900 | 3150 | 0.28 | 693.58 | G300E | 2835000 | 22.24 | G300E | 0 | 0
559 | Story25 | C27 | 40 MPa RC Column (30 cm x 30 cm) | Column | 40MPa | Concrete Rectangular | 300 | 300 | 900 | 3150 | 0.28 | 693.58 | G300E | 10232250 | 80.29 | G300E | 110250 | 0.87
560 | Story25 | C28 | 40 MPa RC Column (30 cm x 30 cm) | Column | 40MPa | Concrete Rectangular | 300 | 300 | 900 | 3150 | 0.28 | 693.58 | G300E | 10263750 | 80.53 | G300E | 110250 | 0.87
561 | Story25 | C29 | 40 MPa RC Column (30 cm x 30 cm) | Column | 40MPa | Concrete Rectangular | 300 | 300 | 900 | 3150 | 0.28 | 693.58 | G300E | 2835000 | 22.24 | G300E | 0 | 0
562 | Story25 | C3 | 40 MPa RC Column (30 cm x 30 cm) | Column | 40MPa | Concrete Rectangular | 300 | 300 | 900 | 3150 | 0.28 | 693.58 | G300E | 2835000 | 22.24 | G300E | 0 | 0
563 | Story25 | C30 | 40 MPa RC Column (30 cm x 30 cm) | Column | 40MPa | Concrete Rectangular | 300 | 300 | 900 | 3150 | 0.28 | 693.58 | G300E | 6683250 | 52.44 | G300E | 0 | 0
564 | Story25 | C31 | 40 MPa RC Column (30 cm x 30 cm) | Column | 40MPa | Concrete Rectangular | 300 | 300 | 900 | 3150 | 0.28 | 693.58 | G300E | 6024900 | 47.27 | G300E | 0 | 0
565 | Story25 | C32 | 40 MPa RC Column (30 cm x 30 cm) | Column | 40MPa | Concrete Rectangular | 300 | 300 | 900 | 3150 | 0.28 | 693.58 | G300E | 3438750 | 26.98 | G300E | 0 | 0
566 | Story25 | C33 | 40 MPa RC Column (30 cm x 30 cm) | Column | 40MPa | Concrete Rectangular | 300 | 300 | 900 | 3150 | 0.28 | 693.58 | G300E | 2835000 | 22.24 | G300E | 0 | 0
567 | Story25 | C34 | 40 MPa RC Column (30 cm x 30 cm) | Column | 40MPa | Concrete Rectangular | 300 | 300 | 900 | 3150 | 0.28 | 693.58 | G300E | 2835000 | 22.24 | G300E | 0 | 0
568 | Story25 | C35 | 40 MPa RC Column (30 cm x 30 cm) | Column | 40MPa | Concrete Rectangular | 300 | 300 | 900 | 3150 | 0.28 | 693.58 | G300E | 3450300 | 27.07 | G300E | 0 | 0
569 | Story25 | C36 | 40 MPa RC Column (30 cm x 30 cm) | Column | 40MPa | Concrete Rectangular | 300 | 300 | 900 | 3150 | 0.28 | 693.58 | G300E | 6025950 | 47.28 | G300E | 0 | 0
570 | Story25 | C4 | 40 MPa RC Column (30 cm x 30 cm) | Column | 40MPa | Concrete Rectangular | 300 | 300 | 900 | 3150 | 0.28 | 693.58 | G300E | 2835000 | 22.24 | G300E | 0 | 0
571 | Story25 | C5 | 40 MPa RC Column (30 cm x 30 cm) | Column | 40MPa | Concrete Rectangular | 300 | 300 | 900 | 3150 | 0.28 | 693.58 | G300E | 3451350 | 27.08 | G300E | 0 | 0
572 | Story25 | C6 | 40 MPa RC Column (30 cm x 30 cm) | Column | 40MPa | Concrete Rectangular | 300 | 300 | 900 | 3150 | 0.28 | 693.58 | G300E | 6027000 | 47.29 | G300E | 0 | 0
573 | Story25 | C7 | 40 MPa RC Column (30 cm x 30 cm) | Column | 40MPa | Concrete Rectangular | 300 | 300 | 900 | 3150 | 0.28 | 693.58 | G300E | 6682200 | 52.43 | G300E | 0 | 0
574 | Story25 | C8 | 40 MPa RC Column (30 cm x 30 cm) | Column | 40MPa | Concrete Rectangular | 300 | 300 | 900 | 3150 | 0.28 | 693.58 | G300E | 2835000 | 22.24 | G300E | 0 | 0
575 | Story25 | C9 | 40 MPa RC Column (30 cm x 30 cm) | Column | 40MPa | Concrete Rectangular | 300 | 300 | 900 | 3150 | 0.28 | 693.58 | G300E | 10242750 | 80.37 | G300E | 110250 | 0.87
576 | Story26 | C1 | 40 MPa RC Column (30 cm x 30 cm) | Column | 40MPa | Concrete Rectangular | 300 | 300 | 900 | 3150 | 0.28 | 693.58 | G300E | 11034450 | 86.58 | G300E | 110250 | 0.87
577 | Story26 | C10 | 40 MPa RC Column (30 cm x 30 cm) | Column | 40MPa | Concrete Rectangular | 300 | 300 | 900 | 3150 | 0.28 | 693.58 | G300E | 12934950 | 101.49 | G300E | 110250 | 0.87
578 | Story26 | C11 | 40 MPa RC Column (30 cm x 30 cm) | Column | 40MPa | Concrete Rectangular | 300 | 300 | 900 | 3150 | 0.28 | 693.58 | G300E | 2835000 | 22.24 | G300E | 0 | 0
579 | Story26 | C12 | 40 MPa RC Column (30 cm x 30 cm) | Column | 40MPa | Concrete Rectangular | 300 | 300 | 900 | 3150 | 0.28 | 693.58 | G300E | 11326350 | 88.87 | G300E | 110250 | 0.87
580 | Story26 | C13 | 40 MPa RC Column (30 cm x 30 cm) | Column | 40MPa | Concrete Rectangular | 300 | 300 | 900 | 3150 | 0.28 | 693.58 | G300E | 10884300 | 85.4 | G300E | 110250 | 0.87
581 | Story26 | C14 | 40 MPa RC Column (30 cm x 30 cm) | Column | 40MPa | Concrete Rectangular | 300 | 300 | 900 | 3150 | 0.28 | 693.58 | G300E | 5570250 | 43.71 | G300E | 0 | 0
582 | Story26 | C17 | 40 MPa RC Column (30 cm x 30 cm) | Column | 40MPa | Concrete Rectangular | 300 | 300 | 900 | 3150 | 0.28 | 693.58 | G300E | 5569200 | 43.7 | G300E | 0 | 0
583 | Story26 | C18 | 40 MPa RC Column (30 cm x 30 cm) | Column | 40MPa | Concrete Rectangular | 300 | 300 | 900 | 3150 | 0.28 | 693.58 | G300E | 10887450 | 85.43 | G300E | 110250 | 0.87
584 | Story26 | C19 | 40 MPa RC Column (30 cm x 30 cm) | Column | 40MPa | Concrete Rectangular | 300 | 300 | 900 | 3150 | 0.28 | 693.58 | G300E | 10884300 | 85.4 | G300E | 110250 | 0.87
585 | Story26 | C2 | 40 MPa RC Column (30 cm x 30 cm) | Column | 40MPa | Concrete Rectangular | 300 | 300 | 900 | 3150 | 0.28 | 693.58 | G300E | 6151950 | 48.27 | G300E | 0 | 0
586 | Story26 | C20 | 40 MPa RC Column (30 cm x 30 cm) | Column | 40MPa | Concrete Rectangular | 300 | 300 | 900 | 3150 | 0.28 | 693.58 | G300E | 5570250 | 43.71 | G300E | 0 | 0
587 | Story26 | C23 | 40 MPa RC Column (30 cm x 30 cm) | Column | 40MPa | Concrete Rectangular | 300 | 300 | 900 | 3150 | 0.28 | 693.58 | G300E | 5567100 | 43.68 | G300E | 0 | 0
588 | Story26 | C24 | 40 MPa RC Column (30 cm x 30 cm) | Column | 40MPa | Concrete Rectangular | 300 | 300 | 900 | 3150 | 0.28 | 693.58 | G300E | 10887450 | 85.43 | G300E | 110250 | 0.87
589 | Story26 | C25 | 40 MPa RC Column (30 cm x 30 cm) | Column | 40MPa | Concrete Rectangular | 300 | 300 | 900 | 3150 | 0.28 | 693.58 | G300E | 11323200 | 88.85 | G300E | 110250 | 0.87
590 | Story26 | C26 | 40 MPa RC Column (30 cm x 30 cm) | Column | 40MPa | Concrete Rectangular | 300 | 300 | 900 | 3150 | 0.28 | 693.58 | G300E | 2835000 | 22.24 | G300E | 0 | 0
591 | Story26 | C27 | 40 MPa RC Column (30 cm x 30 cm) | Column | 40MPa | Concrete Rectangular | 300 | 300 | 900 | 3150 | 0.28 | 693.58 | G300E | 12912900 | 101.32 | G300E | 110250 | 0.87
592 | Story26 | C28 | 40 MPa RC Column (30 cm x 30 cm) | Column | 40MPa | Concrete Rectangular | 300 | 300 | 900 | 3150 | 0.28 | 693.58 | G300E | 12950700 | 101.62 | G300E | 110250 | 0.87
593 | Story26 | C29 | 40 MPa RC Column (30 cm x 30 cm) | Column | 40MPa | Concrete Rectangular | 300 | 300 | 900 | 3150 | 0.28 | 693.58 | G300E | 2835000 | 22.24 | G300E | 0 | 0
594 | Story26 | C3 | 40 MPa RC Column (30 cm x 30 cm) | Column | 40MPa | Concrete Rectangular | 300 | 300 | 900 | 3150 | 0.28 | 693.58 | G300E | 4227300 | 33.17 | G300E | 0 | 0
595 | Story26 | C30 | 40 MPa RC Column (30 cm x 30 cm) | Column | 40MPa | Concrete Rectangular | 300 | 300 | 900 | 3150 | 0.28 | 693.58 | G300E | 11325300 | 88.86 | G300E | 110250 | 0.87
596 | Story26 | C31 | 40 MPa RC Column (30 cm x 30 cm) | Column | 40MPa | Concrete Rectangular | 300 | 300 | 900 | 3150 | 0.28 | 693.58 | G300E | 11027100 | 86.52 | G300E | 110250 | 0.87
597 | Story26 | C32 | 40 MPa RC Column (30 cm x 30 cm) | Column | 40MPa | Concrete Rectangular | 300 | 300 | 900 | 3150 | 0.28 | 693.58 | G300E | 6154050 | 48.29 | G300E | 0 | 0
598 | Story26 | C33 | 40 MPa RC Column (30 cm x 30 cm) | Column | 40MPa | Concrete Rectangular | 300 | 300 | 900 | 3150 | 0.28 | 693.58 | G300E | 4213650 | 33.06 | G300E | 0 | 0
599 | Story26 | C34 | 40 MPa RC Column (30 cm x 30 cm) | Column | 40MPa | Concrete Rectangular | 300 | 300 | 900 | 3150 | 0.28 | 693.58 | G300E | 4213650 | 33.06 | G300E | 0 | 0
600 | Story26 | C35 | 40 MPa RC Column (30 cm x 30 cm) | Column | 40MPa | Concrete Rectangular | 300 | 300 | 900 | 3150 | 0.28 | 693.58 | G300E | 6155100 | 48.3 | G300E | 0 | 0
601 | Story26 | C36 | 40 MPa RC Column (30 cm x 30 cm) | Column | 40MPa | Concrete Rectangular | 300 | 300 | 900 | 3150 | 0.28 | 693.58 | G300E | 11029200 | 86.54 | G300E | 110250 | 0.87
602 | Story26 | C4 | 40 MPa RC Column (30 cm x 30 cm) | Column | 40MPa | Concrete Rectangular | 300 | 300 | 900 | 3150 | 0.28 | 693.58 | G300E | 4216800 | 33.09 | G300E | 0 | 0
603 | Story26 | C5 | 40 MPa RC Column (30 cm x 30 cm) | Column | 40MPa | Concrete Rectangular | 300 | 300 | 900 | 3150 | 0.28 | 693.58 | G300E | 6156150 | 48.3 | G300E | 0 | 0
604 | Story26 | C6 | 40 MPa RC Column (30 cm x 30 cm) | Column | 40MPa | Concrete Rectangular | 300 | 300 | 900 | 3150 | 0.28 | 693.58 | G300E | 11031300 | 86.56 | G300E | 110250 | 0.87
605 | Story26 | C7 | 40 MPa RC Column (30 cm x 30 cm) | Column | 40MPa | Concrete Rectangular | 300 | 300 | 900 | 3150 | 0.28 | 693.58 | G300E | 11328450 | 88.89 | G300E | 110250 | 0.87
606 | Story26 | C8 | 40 MPa RC Column (30 cm x 30 cm) | Column | 40MPa | Concrete Rectangular | 300 | 300 | 900 | 3150 | 0.28 | 693.58 | G300E | 2835000 | 22.24 | G300E | 0 | 0
607 | Story26 | C9 | 40 MPa RC Column (30 cm x 30 cm) | Column | 40MPa | Concrete Rectangular | 300 | 300 | 900 | 3150 | 0.28 | 693.58 | G300E | 12913950 | 101.33 | G300E | 110250 | 0.87
608 | Story3 | C1 | 40 MPa RC Column (55 cm x 55 cm) | Column | 40MPa | Concrete Rectangular | 550 | 550 | 3025 | 3250 | 0.98 | 2405.2 | G300E | 9831250 | 77.14 | G300E | 0 | 0
609 | Story3 | C10 | 40 MPa RC Column (55 cm x 55 cm) | Column | 40MPa | Concrete Rectangular | 550 | 550 | 3025 | 3200 | 0.97 | 2368.2 | G300E | 27001600 | 211.86 | G300E | 0 | 0
610 | Story3 | C11 | 40 MPa RC Column (55 cm x 55 cm) | Column | 40MPa | Concrete Rectangular | 550 | 550 | 3025 | 3200 | 0.97 | 2368.2 | G300E | 74024533.33 | 580.82 | G300E | 0 | 0
611 | Story3 | C12 | 40 MPa RC Column (55 cm x 55 cm) | Column | 40MPa | Concrete Rectangular | 550 | 550 | 3025 | 3200 | 0.97 | 2368.2 | G300E | 9680000 | 75.95 | G300E | 0 | 0
612 | Story3 | C13 | 40 MPa RC Column (55 cm x 55 cm) | Column | 40MPa | Concrete Rectangular | 550 | 550 | 3025 | 3200 | 0.97 | 2368.2 | G300E | 10529066.67 | 82.61 | G300E | 0 | 0
613 | Story3 | C14 | 40 MPa RC Column (55 cm x 55 cm) | Column | 40MPa | Concrete Rectangular | 550 | 550 | 3025 | 3200 | 0.97 | 2368.2 | G300E | 70482133.33 | 553.03 | G300E | 0 | 0
614 | Story3 | C17 | 40 MPa RC Column (55 cm x 55 cm) | Column | 40MPa | Concrete Rectangular | 550 | 550 | 3025 | 3200 | 0.97 | 2368.2 | G300E | 70483200 | 553.04 | G300E | 0 | 0
615 | Story3 | C18 | 40 MPa RC Column (55 cm x 55 cm) | Column | 40MPa | Concrete Rectangular | 550 | 550 | 3025 | 3200 | 0.97 | 2368.2 | G300E | 10539733.33 | 82.7 | G300E | 0 | 0
616 | Story3 | C19 | 40 MPa RC Column (55 cm x 55 cm) | Column | 40MPa | Concrete Rectangular | 550 | 550 | 3025 | 3200 | 0.97 | 2368.2 | G300E | 10533333.33 | 82.65 | G300E | 0 | 0
617 | Story3 | C2 | 40 MPa RC Column (55 cm x 55 cm) | Column | 40MPa | Concrete Rectangular | 550 | 550 | 3025 | 3200 | 0.97 | 2368.2 | G300E | 25719466.67 | 201.8 | G300E | 0 | 0
618 | Story3 | C20 | 40 MPa RC Column (55 cm x 55 cm) | Column | 40MPa | Concrete Rectangular | 550 | 550 | 3025 | 3200 | 0.97 | 2368.2 | G300E | 70485333.33 | 553.05 | G300E | 0 | 0
619 | Story3 | C23 | 40 MPa RC Column (55 cm x 55 cm) | Column | 40MPa | Concrete Rectangular | 550 | 550 | 3025 | 3200 | 0.97 | 2368.2 | G300E | 70496000 | 553.14 | G300E | 0 | 0
620 | Story3 | C24 | 40 MPa RC Column (55 cm x 55 cm) | Column | 40MPa | Concrete Rectangular | 550 | 550 | 3025 | 3200 | 0.97 | 2368.2 | G300E | 10540800 | 82.71 | G300E | 0 | 0
621 | Story3 | C25 | 40 MPa RC Column (55 cm x 55 cm) | Column | 40MPa | Concrete Rectangular | 550 | 550 | 3025 | 3200 | 0.97 | 2368.2 | G300E | 9680000 | 75.95 | G300E | 0 | 0
622 | Story3 | C26 | 40 MPa RC Column (55 cm x 55 cm) | Column | 40MPa | Concrete Rectangular | 550 | 550 | 3025 | 3200 | 0.97 | 2368.2 | G300E | 74037333.33 | 580.92 | G300E | 0 | 0
623 | Story3 | C27 | 40 MPa RC Column (55 cm x 55 cm) | Column | 40MPa | Concrete Rectangular | 550 | 550 | 3025 | 3200 | 0.97 | 2368.2 | G300E | 27086933.33 | 212.53 | G300E | 0 | 0
624 | Story3 | C28 | 40 MPa RC Column (55 cm x 55 cm) | Column | 40MPa | Concrete Rectangular | 550 | 550 | 3025 | 3200 | 0.97 | 2368.2 | G300E | 27090133.33 | 212.56 | G300E | 0 | 0
625 | Story3 | C29 | 40 MPa RC Column (55 cm x 55 cm) | Column | 40MPa | Concrete Rectangular | 550 | 550 | 3025 | 3200 | 0.97 | 2368.2 | G300E | 74040533.33 | 580.95 | G300E | 0 | 0
626 | Story3 | C3 | 40 MPa RC Column (55 cm x 55 cm) | Column | 40MPa | Concrete Rectangular | 550 | 550 | 3025 | 3200 | 0.97 | 2368.2 | G300E | 18986666.67 | 148.98 | G300E | 0 | 0
627 | Story3 | C30 | 40 MPa RC Column (55 cm x 55 cm) | Column | 40MPa | Concrete Rectangular | 550 | 550 | 3025 | 3200 | 0.97 | 2368.2 | G300E | 9680000 | 75.95 | G300E | 0 | 0
628 | Story3 | C31 | 40 MPa RC Column (55 cm x 55 cm) | Column | 40MPa | Concrete Rectangular | 550 | 550 | 3025 | 3250 | 0.98 | 2405.2 | G300E | 9831250 | 77.14 | G300E | 0 | 0
629 | Story3 | C32 | 40 MPa RC Column (55 cm x 55 cm) | Column | 40MPa | Concrete Rectangular | 550 | 550 | 3025 | 3200 | 0.97 | 2368.2 | G300E | 25616000 | 200.99 | G300E | 0 | 0
630 | Story3 | C33 | 40 MPa RC Column (55 cm x 55 cm) | Column | 40MPa | Concrete Rectangular | 550 | 550 | 3025 | 3200 | 0.97 | 2368.2 | G300E | 19222400 | 150.83 | G300E | 0 | 0
631 | Story3 | C34 | 40 MPa RC Column (55 cm x 55 cm) | Column | 40MPa | Concrete Rectangular | 550 | 550 | 3025 | 3200 | 0.97 | 2368.2 | G300E | 19223466.67 | 150.83 | G300E | 0 | 0
632 | Story3 | C35 | 40 MPa RC Column (55 cm x 55 cm) | Column | 40MPa | Concrete Rectangular | 550 | 550 | 3025 | 3200 | 0.97 | 2368.2 | G300E | 25616000 | 200.99 | G300E | 0 | 0
633 | Story3 | C36 | 40 MPa RC Column (55 cm x 55 cm) | Column | 40MPa | Concrete Rectangular | 550 | 550 | 3025 | 3250 | 0.98 | 2405.2 | G300E | 9831250 | 77.14 | G300E | 0 | 0
634 | Story3 | C4 | 40 MPa RC Column (55 cm x 55 cm) | Column | 40MPa | Concrete Rectangular | 550 | 550 | 3025 | 3200 | 0.97 | 2368.2 | G300E | 19150933.33 | 150.27 | G300E | 0 | 0
635 | Story3 | C5 | 40 MPa RC Column (55 cm x 55 cm) | Column | 40MPa | Concrete Rectangular | 550 | 550 | 3025 | 3200 | 0.97 | 2368.2 | G300E | 25618133.33 | 201.01 | G300E | 0 | 0
636 | Story3 | C6 | 40 MPa RC Column (55 cm x 55 cm) | Column | 40MPa | Concrete Rectangular | 550 | 550 | 3025 | 3250 | 0.98 | 2405.2 | G300E | 9831250 | 77.14 | G300E | 0 | 0
637 | Story3 | C7 | 40 MPa RC Column (55 cm x 55 cm) | Column | 40MPa | Concrete Rectangular | 550 | 550 | 3025 | 3200 | 0.97 | 2368.2 | G300E | 9680000 | 75.95 | G300E | 0 | 0
638 | Story3 | C8 | 40 MPa RC Column (55 cm x 55 cm) | Column | 40MPa | Concrete Rectangular | 550 | 550 | 3025 | 3200 | 0.97 | 2368.2 | G300E | 74072533.33 | 581.2 | G300E | 0 | 0
639 | Story3 | C9 | 40 MPa RC Column (55 cm x 55 cm) | Column | 40MPa | Concrete Rectangular | 550 | 550 | 3025 | 3200 | 0.97 | 2368.2 | G300E | 27294933.33 | 214.17 | G300E | 0 | 0
640 | Story4 | C1 | 40 MPa RC Column (55 cm x 55 cm) | Column | 40MPa | Concrete Rectangular | 550 | 550 | 3025 | 3250 | 0.98 | 2405.2 | G300E | 9831250 | 77.14 | G300E | 0 | 0
641 | Story4 | C10 | 40 MPa RC Column (55 cm x 55 cm) | Column | 40MPa | Concrete Rectangular | 550 | 550 | 3025 | 3200 | 0.97 | 2368.2 | G300E | 18089600 | 141.94 | G300E | 0 | 0
642 | Story4 | C11 | 40 MPa RC Column (55 cm x 55 cm) | Column | 40MPa | Concrete Rectangular | 550 | 550 | 3025 | 3200 | 0.97 | 2368.2 | G300E | 64377600 | 505.13 | G300E | 0 | 0
643 | Story4 | C12 | 40 MPa RC Column (55 cm x 55 cm) | Column | 40MPa | Concrete Rectangular | 550 | 550 | 3025 | 3200 | 0.97 | 2368.2 | G300E | 9680000 | 75.95 | G300E | 0 | 0
644 | Story4 | C13 | 40 MPa RC Column (55 cm x 55 cm) | Column | 40MPa | Concrete Rectangular | 550 | 550 | 3025 | 3200 | 0.97 | 2368.2 | G300E | 9680000 | 75.95 | G300E | 0 | 0
645 | Story4 | C14 | 40 MPa RC Column (55 cm x 55 cm) | Column | 40MPa | Concrete Rectangular | 550 | 550 | 3025 | 3200 | 0.97 | 2368.2 | G300E | 60805333.33 | 477.1 | G300E | 0 | 0
646 | Story4 | C17 | 40 MPa RC Column (55 cm x 55 cm) | Column | 40MPa | Concrete Rectangular | 550 | 550 | 3025 | 3200 | 0.97 | 2368.2 | G300E | 60806400 | 477.11 | G300E | 0 | 0
647 | Story4 | C18 | 40 MPa RC Column (55 cm x 55 cm) | Column | 40MPa | Concrete Rectangular | 550 | 550 | 3025 | 3200 | 0.97 | 2368.2 | G300E | 9680000 | 75.95 | G300E | 0 | 0
648 | Story4 | C19 | 40 MPa RC Column (55 cm x 55 cm) | Column | 40MPa | Concrete Rectangular | 550 | 550 | 3025 | 3200 | 0.97 | 2368.2 | G300E | 9680000 | 75.95 | G300E | 0 | 0
649 | Story4 | C2 | 40 MPa RC Column (55 cm x 55 cm) | Column | 40MPa | Concrete Rectangular | 550 | 550 | 3025 | 3200 | 0.97 | 2368.2 | G300E | 19536000 | 153.29 | G300E | 0 | 0
650 | Story4 | C20 | 40 MPa RC Column (55 cm x 55 cm) | Column | 40MPa | Concrete Rectangular | 550 | 550 | 3025 | 3200 | 0.97 | 2368.2 | G300E | 60809600 | 477.13 | G300E | 0 | 0
651 | Story4 | C23 | 40 MPa RC Column (55 cm x 55 cm) | Column | 40MPa | Concrete Rectangular | 550 | 550 | 3025 | 3200 | 0.97 | 2368.2 | G300E | 60821333.33 | 477.23 | G300E | 0 | 0
652 | Story4 | C24 | 40 MPa RC Column (55 cm x 55 cm) | Column | 40MPa | Concrete Rectangular | 550 | 550 | 3025 | 3200 | 0.97 | 2368.2 | G300E | 9680000 | 75.95 | G300E | 0 | 0
653 | Story4 | C25 | 40 MPa RC Column (55 cm x 55 cm) | Column | 40MPa | Concrete Rectangular | 550 | 550 | 3025 | 3200 | 0.97 | 2368.2 | G300E | 9680000 | 75.95 | G300E | 0 | 0
654 | Story4 | C26 | 40 MPa RC Column (55 cm x 55 cm) | Column | 40MPa | Concrete Rectangular | 550 | 550 | 3025 | 3200 | 0.97 | 2368.2 | G300E | 64392533.33 | 505.25 | G300E | 0 | 0
655 | Story4 | C27 | 40 MPa RC Column (55 cm x 55 cm) | Column | 40MPa | Concrete Rectangular | 550 | 550 | 3025 | 3200 | 0.97 | 2368.2 | G300E | 18176000 | 142.62 | G300E | 0 | 0
656 | Story4 | C28 | 40 MPa RC Column (55 cm x 55 cm) | Column | 40MPa | Concrete Rectangular | 550 | 550 | 3025 | 3200 | 0.97 | 2368.2 | G300E | 18179200 | 142.64 | G300E | 0 | 0
657 | Story4 | C29 | 40 MPa RC Column (55 cm x 55 cm) | Column | 40MPa | Concrete Rectangular | 550 | 550 | 3025 | 3200 | 0.97 | 2368.2 | G300E | 64395733.33 | 505.27 | G300E | 0 | 0
658 | Story4 | C3 | 40 MPa RC Column (55 cm x 55 cm) | Column | 40MPa | Concrete Rectangular | 550 | 550 | 3025 | 3200 | 0.97 | 2368.2 | G300E | 13123200 | 102.97 | G300E | 0 | 0
659 | Story4 | C30 | 40 MPa RC Column (55 cm x 55 cm) | Column | 40MPa | Concrete Rectangular | 550 | 550 | 3025 | 3200 | 0.97 | 2368.2 | G300E | 9680000 | 75.95 | G300E | 0 | 0
660 | Story4 | C31 | 40 MPa RC Column (55 cm x 55 cm) | Column | 40MPa | Concrete Rectangular | 550 | 550 | 3025 | 3250 | 0.98 | 2405.2 | G300E | 9831250 | 77.14 | G300E | 0 | 0
661 | Story4 | C32 | 40 MPa RC Column (55 cm x 55 cm) | Column | 40MPa | Concrete Rectangular | 550 | 550 | 3025 | 3200 | 0.97 | 2368.2 | G300E | 19428266.67 | 152.44 | G300E | 0 | 0
662 | Story4 | C33 | 40 MPa RC Column (55 cm x 55 cm) | Column | 40MPa | Concrete Rectangular | 550 | 550 | 3025 | 3200 | 0.97 | 2368.2 | G300E | 13331200 | 104.6 | G300E | 0 | 0
663 | Story4 | C34 | 40 MPa RC Column (55 cm x 55 cm) | Column | 40MPa | Concrete Rectangular | 550 | 550 | 3025 | 3200 | 0.97 | 2368.2 | G300E | 13331200 | 104.6 | G300E | 0 | 0
664 | Story4 | C35 | 40 MPa RC Column (55 cm x 55 cm) | Column | 40MPa | Concrete Rectangular | 550 | 550 | 3025 | 3200 | 0.97 | 2368.2 | G300E | 19428266.67 | 152.44 | G300E | 0 | 0
665 | Story4 | C36 | 40 MPa RC Column (55 cm x 55 cm) | Column | 40MPa | Concrete Rectangular | 550 | 550 | 3025 | 3250 | 0.98 | 2405.2 | G300E | 9831250 | 77.14 | G300E | 0 | 0
666 | Story4 | C4 | 40 MPa RC Column (55 cm x 55 cm) | Column | 40MPa | Concrete Rectangular | 550 | 550 | 3025 | 3200 | 0.97 | 2368.2 | G300E | 13264000 | 104.07 | G300E | 0 | 0
667 | Story4 | C5 | 40 MPa RC Column (55 cm x 55 cm) | Column | 40MPa | Concrete Rectangular | 550 | 550 | 3025 | 3200 | 0.97 | 2368.2 | G300E | 19431466.67 | 152.47 | G300E | 0 | 0
668 | Story4 | C6 | 40 MPa RC Column (55 cm x 55 cm) | Column | 40MPa | Concrete Rectangular | 550 | 550 | 3025 | 3250 | 0.98 | 2405.2 | G300E | 9831250 | 77.14 | G300E | 0 | 0
669 | Story4 | C7 | 40 MPa RC Column (55 cm x 55 cm) | Column | 40MPa | Concrete Rectangular | 550 | 550 | 3025 | 3200 | 0.97 | 2368.2 | G300E | 9680000 | 75.95 | G300E | 0 | 0
670 | Story4 | C8 | 40 MPa RC Column (55 cm x 55 cm) | Column | 40MPa | Concrete Rectangular | 550 | 550 | 3025 | 3200 | 0.97 | 2368.2 | G300E | 64432000 | 505.56 | G300E | 0 | 0
671 | Story4 | C9 | 40 MPa RC Column (55 cm x 55 cm) | Column | 40MPa | Concrete Rectangular | 550 | 550 | 3025 | 3200 | 0.97 | 2368.2 | G300E | 18388266.67 | 144.28 | G300E | 0 | 0
672 | Story5 | C1 | 40 MPa RC Column (52.5 cm x 52.5 cm) | Column | 40MPa | Concrete Rectangular | 525 | 525 | 2756.3 | 3225 | 0.89 | 2174.66 | G300E | 8888100 | 69.74 | G300E | 0 | 0
673 | Story5 | C10 | 40 MPa RC Column (52.5 cm x 52.5 cm) | Column | 40MPa | Concrete Rectangular | 525 | 525 | 2756.3 | 3200 | 0.88 | 2157.8 | G300E | 20841600 | 163.53 | G300E | 0 | 0
674 | Story5 | C11 | 40 MPa RC Column (52.5 cm x 52.5 cm) | Column | 40MPa | Concrete Rectangular | 525 | 525 | 2756.3 | 3200 | 0.88 | 2157.8 | G300E | 65820800 | 516.45 | G300E | 0 | 0
675 | Story5 | C12 | 40 MPa RC Column (52.5 cm x 52.5 cm) | Column | 40MPa | Concrete Rectangular | 525 | 525 | 2756.3 | 3200 | 0.88 | 2157.8 | G300E | 8819200 | 69.2 | G300E | 0 | 0
676 | Story5 | C13 | 40 MPa RC Column (52.5 cm x 52.5 cm) | Column | 40MPa | Concrete Rectangular | 525 | 525 | 2756.3 | 3200 | 0.88 | 2157.8 | G300E | 10694400 | 83.91 | G300E | 0 | 0
677 | Story5 | C14 | 40 MPa RC Column (52.5 cm x 52.5 cm) | Column | 40MPa | Concrete Rectangular | 525 | 525 | 2756.3 | 3200 | 0.88 | 2157.8 | G300E | 62810666.67 | 492.84 | G300E | 0 | 0
678 | Story5 | C17 | 40 MPa RC Column (52.5 cm x 52.5 cm) | Column | 40MPa | Concrete Rectangular | 525 | 525 | 2756.3 | 3200 | 0.88 | 2157.8 | G300E | 62811733.33 | 492.84 | G300E | 0 | 0
679 | Story5 | C18 | 40 MPa RC Column (52.5 cm x 52.5 cm) | Column | 40MPa | Concrete Rectangular | 525 | 525 | 2756.3 | 3200 | 0.88 | 2157.8 | G300E | 10707200 | 84.01 | G300E | 0 | 0
680 | Story5 | C19 | 40 MPa RC Column (52.5 cm x 52.5 cm) | Column | 40MPa | Concrete Rectangular | 525 | 525 | 2756.3 | 3200 | 0.88 | 2157.8 | G300E | 10699733.33 | 83.95 | G300E | 0 | 0
681 | Story5 | C2 | 40 MPa RC Column (52.5 cm x 52.5 cm) | Column | 40MPa | Concrete Rectangular | 525 | 525 | 2756.3 | 3200 | 0.88 | 2157.8 | G300E | 27014400 | 211.97 | G300E | 0 | 0
682 | Story5 | C20 | 40 MPa RC Column (52.5 cm x 52.5 cm) | Column | 40MPa | Concrete Rectangular | 525 | 525 | 2756.3 | 3200 | 0.88 | 2157.8 | G300E | 62813866.67 | 492.86 | G300E | 0 | 0
683 | Story5 | C23 | 40 MPa RC Column (52.5 cm x 52.5 cm) | Column | 40MPa | Concrete Rectangular | 525 | 525 | 2756.3 | 3200 | 0.88 | 2157.8 | G300E | 62824533.33 | 492.94 | G300E | 0 | 0
684 | Story5 | C24 | 40 MPa RC Column (52.5 cm x 52.5 cm) | Column | 40MPa | Concrete Rectangular | 525 | 525 | 2756.3 | 3200 | 0.88 | 2157.8 | G300E | 10707200 | 84.01 | G300E | 0 | 0
685 | Story5 | C25 | 40 MPa RC Column (52.5 cm x 52.5 cm) | Column | 40MPa | Concrete Rectangular | 525 | 525 | 2756.3 | 3200 | 0.88 | 2157.8 | G300E | 8819200 | 69.2 | G300E | 0 | 0
686 | Story5 | C26 | 40 MPa RC Column (52.5 cm x 52.5 cm) | Column | 40MPa | Concrete Rectangular | 525 | 525 | 2756.3 | 3200 | 0.88 | 2157.8 | G300E | 65835733.33 | 516.57 | G300E | 0 | 0
687 | Story5 | C27 | 40 MPa RC Column (52.5 cm x 52.5 cm) | Column | 40MPa | Concrete Rectangular | 525 | 525 | 2756.3 | 3200 | 0.88 | 2157.8 | G300E | 20913066.67 | 164.09 | G300E | 0 | 0
688 | Story5 | C28 | 40 MPa RC Column (52.5 cm x 52.5 cm) | Column | 40MPa | Concrete Rectangular | 525 | 525 | 2756.3 | 3200 | 0.88 | 2157.8 | G300E | 20916266.67 | 164.12 | G300E | 0 | 0
689 | Story5 | C29 | 40 MPa RC Column (52.5 cm x 52.5 cm) | Column | 40MPa | Concrete Rectangular | 525 | 525 | 2756.3 | 3200 | 0.88 | 2157.8 | G300E | 65838933.33 | 516.6 | G300E | 0 | 0
690 | Story5 | C3 | 40 MPa RC Column (52.5 cm x 52.5 cm) | Column | 40MPa | Concrete Rectangular | 525 | 525 | 2756.3 | 3200 | 0.88 | 2157.8 | G300E | 18327466.67 | 143.8 | G300E | 0 | 0
691 | Story5 | C30 | 40 MPa RC Column (52.5 cm x 52.5 cm) | Column | 40MPa | Concrete Rectangular | 525 | 525 | 2756.3 | 3200 | 0.88 | 2157.8 | G300E | 8819200 | 69.2 | G300E | 0 | 0
692 | Story5 | C31 | 40 MPa RC Column (52.5 cm x 52.5 cm) | Column | 40MPa | Concrete Rectangular | 525 | 525 | 2756.3 | 3225 | 0.89 | 2174.66 | G300E | 8888100 | 69.74 | G300E | 0 | 0
693 | Story5 | C32 | 40 MPa RC Column (52.5 cm x 52.5 cm) | Column | 40MPa | Concrete Rectangular | 525 | 525 | 2756.3 | 3200 | 0.88 | 2157.8 | G300E | 24532266.67 | 192.49 | G300E | 0 | 0
694 | Story5 | C33 | 40 MPa RC Column (52.5 cm x 52.5 cm) | Column | 40MPa | Concrete Rectangular | 525 | 525 | 2756.3 | 3200 | 0.88 | 2157.8 | G300E | 18531200 | 145.4 | G300E | 0 | 0
695 | Story5 | C34 | 40 MPa RC Column (52.5 cm x 52.5 cm) | Column | 40MPa | Concrete Rectangular | 525 | 525 | 2756.3 | 3200 | 0.88 | 2157.8 | G300E | 18531200 | 145.4 | G300E | 0 | 0
696 | Story5 | C35 | 40 MPa RC Column (52.5 cm x 52.5 cm) | Column | 40MPa | Concrete Rectangular | 525 | 525 | 2756.3 | 3200 | 0.88 | 2157.8 | G300E | 24532266.67 | 192.49 | G300E | 0 | 0
697 | Story5 | C36 | 40 MPa RC Column (52.5 cm x 52.5 cm) | Column | 40MPa | Concrete Rectangular | 525 | 525 | 2756.3 | 3225 | 0.89 | 2174.66 | G300E | 8888100 | 69.74 | G300E | 0 | 0
698 | Story5 | C4 | 40 MPa RC Column (52.5 cm x 52.5 cm) | Column | 40MPa | Concrete Rectangular | 525 | 525 | 2756.3 | 3200 | 0.88 | 2157.8 | G300E | 18464000 | 144.88 | G300E | 0 | 0
699 | Story5 | C5 | 40 MPa RC Column (52.5 cm x 52.5 cm) | Column | 40MPa | Concrete Rectangular | 525 | 525 | 2756.3 | 3200 | 0.88 | 2157.8 | G300E | 24532266.67 | 192.49 | G300E | 0 | 0
700 | Story5 | C6 | 40 MPa RC Column (52.5 cm x 52.5 cm) | Column | 40MPa | Concrete Rectangular | 525 | 525 | 2756.3 | 3225 | 0.89 | 2174.66 | G300E | 8888100 | 69.74 | G300E | 0 | 0
701 | Story5 | C7 | 40 MPa RC Column (52.5 cm x 52.5 cm) | Column | 40MPa | Concrete Rectangular | 525 | 525 | 2756.3 | 3200 | 0.88 | 2157.8 | G300E | 8819200 | 69.2 | G300E | 0 | 0
702 | Story5 | C8 | 40 MPa RC Column (52.5 cm x 52.5 cm) | Column | 40MPa | Concrete Rectangular | 525 | 525 | 2756.3 | 3200 | 0.88 | 2157.8 | G300E | 65872000 | 516.86 | G300E | 0 | 0
703 | Story5 | C9 | 40 MPa RC Column (52.5 cm x 52.5 cm) | Column | 40MPa | Concrete Rectangular | 525 | 525 | 2756.3 | 3200 | 0.88 | 2157.8 | G300E | 21091200 | 165.49 | G300E | 0 | 0
704 | Story6 | C1 | 40 MPa RC Column (52.5 cm x 52.5 cm) | Column | 40MPa | Concrete Rectangular | 525 | 525 | 2756.3 | 3225 | 0.89 | 2174.66 | G300E | 8888100 | 69.74 | G300E | 0 | 0
705 | Story6 | C10 | 40 MPa RC Column (52.5 cm x 52.5 cm) | Column | 40MPa | Concrete Rectangular | 525 | 525 | 2756.3 | 3200 | 0.88 | 2157.8 | G300E | 12532266.67 | 98.33 | G300E | 0 | 0
706 | Story6 | C11 | 40 MPa RC Column (52.5 cm x 52.5 cm) | Column | 40MPa | Concrete Rectangular | 525 | 525 | 2756.3 | 3200 | 0.88 | 2157.8 | G300E | 56327466.67 | 441.97 | G300E | 0 | 0
707 | Story6 | C12 | 40 MPa RC Column (52.5 cm x 52.5 cm) | Column | 40MPa | Concrete Rectangular | 525 | 525 | 2756.3 | 3200 | 0.88 | 2157.8 | G300E | 8819200 | 69.2 | G300E | 0 | 0
708 | Story6 | C13 | 40 MPa RC Column (52.5 cm x 52.5 cm) | Column | 40MPa | Concrete Rectangular | 525 | 525 | 2756.3 | 3200 | 0.88 | 2157.8 | G300E | 8819200 | 69.2 | G300E | 0 | 0
709 | Story6 | C14 | 40 MPa RC Column (52.5 cm x 52.5 cm) | Column | 40MPa | Concrete Rectangular | 525 | 525 | 2756.3 | 3200 | 0.88 | 2157.8 | G300E | 53245866.67 | 417.79 | G300E | 0 | 0
710 | Story6 | C17 | 40 MPa RC Column (52.5 cm x 52.5 cm) | Column | 40MPa | Concrete Rectangular | 525 | 525 | 2756.3 | 3200 | 0.88 | 2157.8 | G300E | 53246933.33 | 417.8 | G300E | 0 | 0
711 | Story6 | C18 | 40 MPa RC Column (52.5 cm x 52.5 cm) | Column | 40MPa | Concrete Rectangular | 525 | 525 | 2756.3 | 3200 | 0.88 | 2157.8 | G300E | 8819200 | 69.2 | G300E | 0 | 0
712 | Story6 | C19 | 40 MPa RC Column (52.5 cm x 52.5 cm) | Column | 40MPa | Concrete Rectangular | 525 | 525 | 2756.3 | 3200 | 0.88 | 2157.8 | G300E | 8819200 | 69.2 | G300E | 0 | 0
713 | Story6 | C2 | 40 MPa RC Column (52.5 cm x 52.5 cm) | Column | 40MPa | Concrete Rectangular | 525 | 525 | 2756.3 | 3200 | 0.88 | 2157.8 | G300E | 18491733.33 | 145.09 | G300E | 0 | 0
714 | Story6 | C20 | 40 MPa RC Column (52.5 cm x 52.5 cm) | Column | 40MPa | Concrete Rectangular | 525 | 525 | 2756.3 | 3200 | 0.88 | 2157.8 | G300E | 53250133.33 | 417.82 | G300E | 0 | 0
715 | Story6 | C23 | 40 MPa RC Column (52.5 cm x 52.5 cm) | Column | 40MPa | Concrete Rectangular | 525 | 525 | 2756.3 | 3200 | 0.88 | 2157.8 | G300E | 53258666.67 | 417.89 | G300E | 0 | 0
716 | Story6 | C24 | 40 MPa RC Column (52.5 cm x 52.5 cm) | Column | 40MPa | Concrete Rectangular | 525 | 525 | 2756.3 | 3200 | 0.88 | 2157.8 | G300E | 8819200 | 69.2 | G300E | 0 | 0
717 | Story6 | C25 | 40 MPa RC Column (52.5 cm x 52.5 cm) | Column | 40MPa | Concrete Rectangular | 525 | 525 | 2756.3 | 3200 | 0.88 | 2157.8 | G300E | 8819200 | 69.2 | G300E | 0 | 0
718 | Story6 | C26 | 40 MPa RC Column (52.5 cm x 52.5 cm) | Column | 40MPa | Concrete Rectangular | 525 | 525 | 2756.3 | 3200 | 0.88 | 2157.8 | G300E | 56341333.33 | 442.08 | G300E | 0 | 0
719 | Story6 | C27 | 40 MPa RC Column (52.5 cm x 52.5 cm) | Column | 40MPa | Concrete Rectangular | 525 | 525 | 2756.3 | 3200 | 0.88 | 2157.8 | G300E | 12593066.67 | 98.81 | G300E | 0 | 0
720 | Story6 | C28 | 40 MPa RC Column (52.5 cm x 52.5 cm) | Column | 40MPa | Concrete Rectangular | 525 | 525 | 2756.3 | 3200 | 0.88 | 2157.8 | G300E | 12596266.67 | 98.83 | G300E | 0 | 0
721 | Story6 | C29 | 40 MPa RC Column (52.5 cm x 52.5 cm) | Column | 40MPa | Concrete Rectangular | 525 | 525 | 2756.3 | 3200 | 0.88 | 2157.8 | G300E | 56344533.33 | 442.1 | G300E | 0 | 0
722 | Story6 | C3 | 40 MPa RC Column (52.5 cm x 52.5 cm) | Column | 40MPa | Concrete Rectangular | 525 | 525 | 2756.3 | 3200 | 0.88 | 2157.8 | G300E | 12359466.67 | 96.98 | G300E | 0 | 0
723 | Story6 | C30 | 40 MPa RC Column (52.5 cm x 52.5 cm) | Column | 40MPa | Concrete Rectangular | 525 | 525 | 2756.3 | 3200 | 0.88 | 2157.8 | G300E | 8819200 | 69.2 | G300E | 0 | 0
724 | Story6 | C31 | 40 MPa RC Column (52.5 cm x 52.5 cm) | Column | 40MPa | Concrete Rectangular | 525 | 525 | 2756.3 | 3225 | 0.89 | 2174.66 | G300E | 8888100 | 69.74 | G300E | 0 | 0
725 | Story6 | C32 | 40 MPa RC Column (52.5 cm x 52.5 cm) | Column | 40MPa | Concrete Rectangular | 525 | 525 | 2756.3 | 3200 | 0.88 | 2157.8 | G300E | 18393600 | 144.32 | G300E | 0 | 0
726 | Story6 | C33 | 40 MPa RC Column (52.5 cm x 52.5 cm) | Column | 40MPa | Concrete Rectangular | 525 | 525 | 2756.3 | 3200 | 0.88 | 2157.8 | G300E | 12538666.67 | 98.38 | G300E | 0 | 0
727 | Story6 | C34 | 40 MPa RC Column (52.5 cm x 52.5 cm) | Column | 40MPa | Concrete Rectangular | 525 | 525 | 2756.3 | 3200 | 0.88 | 2157.8 | G300E | 12538666.67 | 98.38 | G300E | 0 | 0
728 | Story6 | C35 | 40 MPa RC Column (52.5 cm x 52.5 cm) | Column | 40MPa | Concrete Rectangular | 525 | 525 | 2756.3 | 3200 | 0.88 | 2157.8 | G300E | 18393600 | 144.32 | G300E | 0 | 0
729 | Story6 | C36 | 40 MPa RC Column (52.5 cm x 52.5 cm) | Column | 40MPa | Concrete Rectangular | 525 | 525 | 2756.3 | 3225 | 0.89 | 2174.66 | G300E | 8888100 | 69.74 | G300E | 0 | 0
730 | Story6 | C4 | 40 MPa RC Column (52.5 cm x 52.5 cm) | Column | 40MPa | Concrete Rectangular | 525 | 525 | 2756.3 | 3200 | 0.88 | 2157.8 | G300E | 12474666.67 | 97.88 | G300E | 0 | 0
731 | Story6 | C5 | 40 MPa RC Column (52.5 cm x 52.5 cm) | Column | 40MPa | Concrete Rectangular | 525 | 525 | 2756.3 | 3200 | 0.88 | 2157.8 | G300E | 18394666.67 | 144.33 | G300E | 0 | 0
732 | Story6 | C6 | 40 MPa RC Column (52.5 cm x 52.5 cm) | Column | 40MPa | Concrete Rectangular | 525 | 525 | 2756.3 | 3225 | 0.89 | 2174.66 | G300E | 8888100 | 69.74 | G300E | 0 | 0
733 | Story6 | C7 | 40 MPa RC Column (52.5 cm x 52.5 cm) | Column | 40MPa | Concrete Rectangular | 525 | 525 | 2756.3 | 3200 | 0.88 | 2157.8 | G300E | 8819200 | 69.2 | G300E | 0 | 0
734 | Story6 | C8 | 40 MPa RC Column (52.5 cm x 52.5 cm) | Column | 40MPa | Concrete Rectangular | 525 | 525 | 2756.3 | 3200 | 0.88 | 2157.8 | G300E | 56382933.33 | 442.4 | G300E | 0 | 0
735 | Story6 | C9 | 40 MPa RC Column (52.5 cm x 52.5 cm) | Column | 40MPa | Concrete Rectangular | 525 | 525 | 2756.3 | 3200 | 0.88 | 2157.8 | G300E | 12747733.33 | 100.02 | G300E | 0 | 0
736 | Story7 | C1 | 40 MPa RC Column (50 cm x 50 cm) | Column | 40MPa | Concrete Rectangular | 500 | 500 | 2500 | 3225 | 0.81 | 1972.48 | G300E | 8062500 | 63.26 | G300E | 0 | 0
737 | Story7 | C10 | 40 MPa RC Column (50 cm x 50 cm) | Column | 40MPa | Concrete Rectangular | 500 | 500 | 2500 | 3175 | 0.79 | 1941.9 | G300E | 14880166.67 | 116.76 | G300E | 0 | 0
738 | Story7 | C11 | 40 MPa RC Column (50 cm x 50 cm) | Column | 40MPa | Concrete Rectangular | 500 | 500 | 2500 | 3175 | 0.79 | 1941.9 | G300E | 57294991.67 | 449.56 | G300E | 0 | 0
739 | Story7 | C12 | 40 MPa RC Column (50 cm x 50 cm) | Column | 40MPa | Concrete Rectangular | 500 | 500 | 2500 | 3175 | 0.79 | 1941.9 | G300E | 7937500 | 62.28 | G300E | 0 | 0
740 | Story7 | C13 | 40 MPa RC Column (50 cm x 50 cm) | Column | 40MPa | Concrete Rectangular | 500 | 500 | 2500 | 3175 | 0.79 | 1941.9 | G300E | 10182225 | 79.89 | G300E | 0 | 0
741 | Story7 | C14 | 40 MPa RC Column (50 cm x 50 cm) | Column | 40MPa | Concrete Rectangular | 500 | 500 | 2500 | 3175 | 0.79 | 1941.9 | G300E | 54650216.67 | 428.81 | G300E | 0 | 0
742 | Story7 | C17 | 40 MPa RC Column (50 cm x 50 cm) | Column | 40MPa | Concrete Rectangular | 500 | 500 | 2500 | 3175 | 0.79 | 1941.9 | G300E | 54652333.33 | 428.82 | G300E | 0 | 0
743 | Story7 | C18 | 40 MPa RC Column (50 cm x 50 cm) | Column | 40MPa | Concrete Rectangular | 500 | 500 | 2500 | 3175 | 0.79 | 1941.9 | G300E | 10192808.33 | 79.98 | G300E | 0 | 0
744 | Story7 | C19 | 40 MPa RC Column (50 cm x 50 cm) | Column | 40MPa | Concrete Rectangular | 500 | 500 | 2500 | 3175 | 0.79 | 1941.9 | G300E | 10186458.33 | 79.93 | G300E | 0 | 0
745 | Story7 | C2 | 40 MPa RC Column (50 cm x 50 cm) | Column | 40MPa | Concrete Rectangular | 500 | 500 | 2500 | 3175 | 0.79 | 1941.9 | G300E | 22749933.33 | 178.5 | G300E | 0 | 0
746 | Story7 | C20 | 40 MPa RC Column (50 cm x 50 cm) | Column | 40MPa | Concrete Rectangular | 500 | 500 | 2500 | 3175 | 0.79 | 1941.9 | G300E | 54653391.67 | 428.83 | G300E | 0 | 0
747 | Story7 | C23 | 40 MPa RC Column (50 cm x 50 cm) | Column | 40MPa | Concrete Rectangular | 500 | 500 | 2500 | 3175 | 0.79 | 1941.9 | G300E | 54662916.67 | 428.91 | G300E | 0 | 0
748 | Story7 | C24 | 40 MPa RC Column (50 cm x 50 cm) | Column | 40MPa | Concrete Rectangular | 500 | 500 | 2500 | 3175 | 0.79 | 1941.9 | G300E | 10192808.33 | 79.98 | G300E | 0 | 0
749 | Story7 | C25 | 40 MPa RC Column (50 cm x 50 cm) | Column | 40MPa | Concrete Rectangular | 500 | 500 | 2500 | 3175 | 0.79 | 1941.9 | G300E | 7937500 | 62.28 | G300E | 0 | 0
750 | Story7 | C26 | 40 MPa RC Column (50 cm x 50 cm) | Column | 40MPa | Concrete Rectangular | 500 | 500 | 2500 | 3175 | 0.79 | 1941.9 | G300E | 57308750 | 449.67 | G300E | 0 | 0
751 | Story7 | C27 | 40 MPa RC Column (50 cm x 50 cm) | Column | 40MPa | Concrete Rectangular | 500 | 500 | 2500 | 3175 | 0.79 | 1941.9 | G300E | 14940491.67 | 117.23 | G300E | 0 | 0
752 | Story7 | C28 | 40 MPa RC Column (50 cm x 50 cm) | Column | 40MPa | Concrete Rectangular | 500 | 500 | 2500 | 3175 | 0.79 | 1941.9 | G300E | 14942608.33 | 117.25 | G300E | 0 | 0
753 | Story7 | C29 | 40 MPa RC Column (50 cm x 50 cm) | Column | 40MPa | Concrete Rectangular | 500 | 500 | 2500 | 3175 | 0.79 | 1941.9 | G300E | 57310866.67 | 449.68 | G300E | 0 | 0
754 | Story7 | C3 | 40 MPa RC Column (50 cm x 50 cm) | Column | 40MPa | Concrete Rectangular | 500 | 500 | 2500 | 3175 | 0.79 | 1941.9 | G300E | 16863483.33 | 132.32 | G300E | 0 | 0
755 | Story7 | C30 | 40 MPa RC Column (50 cm x 50 cm) | Column | 40MPa | Concrete Rectangular | 500 | 500 | 2500 | 3175 | 0.79 | 1941.9 | G300E | 7937500 | 62.28 | G300E | 0 | 0
756 | Story7 | C31 | 40 MPa RC Column (50 cm x 50 cm) | Column | 40MPa | Concrete Rectangular | 500 | 500 | 2500 | 3225 | 0.81 | 1972.48 | G300E | 8062500 | 63.26 | G300E | 0 | 0
757 | Story7 | C32 | 40 MPa RC Column (50 cm x 50 cm) | Column | 40MPa | Concrete Rectangular | 500 | 500 | 2500 | 3175 | 0.79 | 1941.9 | G300E | 22664208.33 | 177.83 | G300E | 0 | 0
758 | Story7 | C33 | 40 MPa RC Column (50 cm x 50 cm) | Column | 40MPa | Concrete Rectangular | 500 | 500 | 2500 | 3175 | 0.79 | 1941.9 | G300E | 17039166.67 | 133.7 | G300E | 0 | 0
759 | Story7 | C34 | 40 MPa RC Column (50 cm x 50 cm) | Column | 40MPa | Concrete Rectangular | 500 | 500 | 2500 | 3175 | 0.79 | 1941.9 | G300E | 17039166.67 | 133.7 | G300E | 0 | 0
760 | Story7 | C35 | 40 MPa RC Column (50 cm x 50 cm) | Column | 40MPa | Concrete Rectangular | 500 | 500 | 2500 | 3175 | 0.79 | 1941.9 | G300E | 22664208.33 | 177.83 | G300E | 0 | 0
761 | Story7 | C36 | 40 MPa RC Column (50 cm x 50 cm) | Column | 40MPa | Concrete Rectangular | 500 | 500 | 2500 | 3225 | 0.81 | 1972.48 | G300E | 8062500 | 63.26 | G300E | 0 | 0
762 | Story7 | C4 | 40 MPa RC Column (50 cm x 50 cm) | Column | 40MPa | Concrete Rectangular | 500 | 500 | 2500 | 3175 | 0.79 | 1941.9 | G300E | 16975666.67 | 133.2 | G300E | 0 | 0
763 | Story7 | C5 | 40 MPa RC Column (50 cm x 50 cm) | Column | 40MPa | Concrete Rectangular | 500 | 500 | 2500 | 3175 | 0.79 | 1941.9 | G300E | 22664208.33 | 177.83 | G300E | 0 | 0
764 | Story7 | C6 | 40 MPa RC Column (50 cm x 50 cm) | Column | 40MPa | Concrete Rectangular | 500 | 500 | 2500 | 3225 | 0.81 | 1972.48 | G300E | 8062500 | 63.26 | G300E | 0 | 0
765 | Story7 | C7 | 40 MPa RC Column (50 cm x 50 cm) | Column | 40MPa | Concrete Rectangular | 500 | 500 | 2500 | 3175 | 0.79 | 1941.9 | G300E | 7937500 | 62.28 | G300E | 0 | 0
766 | Story7 | C8 | 40 MPa RC Column (50 cm x 50 cm) | Column | 40MPa | Concrete Rectangular | 500 | 500 | 2500 | 3175 | 0.79 | 1941.9 | G300E | 57345791.67 | 449.96 | G300E | 0 | 0
767 | Story7 | C9 | 40 MPa RC Column (50 cm x 50 cm) | Column | 40MPa | Concrete Rectangular | 500 | 500 | 2500 | 3175 | 0.79 | 1941.9 | G300E | 15085483.33 | 118.37 | G300E | 0 | 0
768 | Story8 | C1 | 40 MPa RC Column (50 cm x 50 cm) | Column | 40MPa | Concrete Rectangular | 500 | 500 | 2500 | 3225 | 0.81 | 1972.48 | G300E | 8062500 | 63.26 | G300E | 0 | 0
769 | Story8 | C10 | 40 MPa RC Column (50 cm x 50 cm) | Column | 40MPa | Concrete Rectangular | 500 | 500 | 2500 | 3175 | 0.79 | 1941.9 | G300E | 7937500 | 62.28 | G300E | 0 | 0
770 | Story8 | C11 | 40 MPa RC Column (50 cm x 50 cm) | Column | 40MPa | Concrete Rectangular | 500 | 500 | 2500 | 3175 | 0.79 | 1941.9 | G300E | 47971075 | 376.4 | G300E | 0 | 0
771 | Story8 | C12 | 40 MPa RC Column (50 cm x 50 cm) | Column | 40MPa | Concrete Rectangular | 500 | 500 | 2500 | 3175 | 0.79 | 1941.9 | G300E | 7937500 | 62.28 | G300E | 0 | 0
772 | Story8 | C13 | 40 MPa RC Column (50 cm x 50 cm) | Column | 40MPa | Concrete Rectangular | 500 | 500 | 2500 | 3175 | 0.79 | 1941.9 | G300E | 7937500 | 62.28 | G300E | 0 | 0
773 | Story8 | C14 | 40 MPa RC Column (50 cm x 50 cm) | Column | 40MPa | Concrete Rectangular | 500 | 500 | 2500 | 3175 | 0.79 | 1941.9 | G300E | 45601466.67 | 357.81 | G300E | 0 | 0
774 | Story8 | C17 | 40 MPa RC Column (50 cm x 50 cm) | Column | 40MPa | Concrete Rectangular | 500 | 500 | 2500 | 3175 | 0.79 | 1941.9 | G300E | 45602525 | 357.81 | G300E | 0 | 0
775 | Story8 | C18 | 40 MPa RC Column (50 cm x 50 cm) | Column | 40MPa | Concrete Rectangular | 500 | 500 | 2500 | 3175 | 0.79 | 1941.9 | G300E | 7937500 | 62.28 | G300E | 0 | 0
776 | Story8 | C19 | 40 MPa RC Column (50 cm x 50 cm) | Column | 40MPa | Concrete Rectangular | 500 | 500 | 2500 | 3175 | 0.79 | 1941.9 | G300E | 7937500 | 62.28 | G300E | 0 | 0
777 | Story8 | C2 | 40 MPa RC Column (50 cm x 50 cm) | Column | 40MPa | Concrete Rectangular | 500 | 500 | 2500 | 3175 | 0.79 | 1941.9 | G300E | 16658166.67 | 130.71 | G300E | 0 | 0
778 | Story8 | C20 | 40 MPa RC Column (50 cm x 50 cm) | Column | 40MPa | Concrete Rectangular | 500 | 500 | 2500 | 3175 | 0.79 | 1941.9 | G300E | 45604641.67 | 357.83 | G300E | 0 | 0
779 | Story8 | C23 | 40 MPa RC Column (50 cm x 50 cm) | Column | 40MPa | Concrete Rectangular | 500 | 500 | 2500 | 3175 | 0.79 | 1941.9 | G300E | 45612050 | 357.89 | G300E | 0 | 0
780 | Story8 | C24 | 40 MPa RC Column (50 cm x 50 cm) | Column | 40MPa | Concrete Rectangular | 500 | 500 | 2500 | 3175 | 0.79 | 1941.9 | G300E | 7937500 | 62.28 | G300E | 0 | 0
781 | Story8 | C25 | 40 MPa RC Column (50 cm x 50 cm) | Column | 40MPa | Concrete Rectangular | 500 | 500 | 2500 | 3175 | 0.79 | 1941.9 | G300E | 7937500 | 62.28 | G300E | 0 | 0
782 | Story8 | C26 | 40 MPa RC Column (50 cm x 50 cm) | Column | 40MPa | Concrete Rectangular | 500 | 500 | 2500 | 3175 | 0.79 | 1941.9 | G300E | 47982716.67 | 376.49 | G300E | 0 | 0
783 | Story8 | C27 | 40 MPa RC Column (50 cm x 50 cm) | Column | 40MPa | Concrete Rectangular | 500 | 500 | 2500 | 3175 | 0.79 | 1941.9 | G300E | 7937500 | 62.28 | G300E | 0 | 0
784 | Story8 | C28 | 40 MPa RC Column (50 cm x 50 cm) | Column | 40MPa | Concrete Rectangular | 500 | 500 | 2500 | 3175 | 0.79 | 1941.9 | G300E | 7937500 | 62.28 | G300E | 0 | 0
785 | Story8 | C29 | 40 MPa RC Column (50 cm x 50 cm) | Column | 40MPa | Concrete Rectangular | 500 | 500 | 2500 | 3175 | 0.79 | 1941.9 | G300E | 47985891.67 | 376.52 | G300E | 0 | 0
786 | Story8 | C3 | 40 MPa RC Column (50 cm x 50 cm) | Column | 40MPa | Concrete Rectangular | 500 | 500 | 2500 | 3175 | 0.79 | 1941.9 | G300E | 10923058.33 | 85.71 | G300E | 0 | 0
787 | Story8 | C30 | 40 MPa RC Column (50 cm x 50 cm) | Column | 40MPa | Concrete Rectangular | 500 | 500 | 2500 | 3175 | 0.79 | 1941.9 | G300E | 7937500 | 62.28 | G300E | 0 | 0
788 | Story8 | C31 | 40 MPa RC Column (50 cm x 50 cm) | Column | 40MPa | Concrete Rectangular | 500 | 500 | 2500 | 3225 | 0.81 | 1972.48 | G300E | 8062500 | 63.26 | G300E | 0 | 0
789 | Story8 | C32 | 40 MPa RC Column (50 cm x 50 cm) | Column | 40MPa | Concrete Rectangular | 500 | 500 | 2500 | 3175 | 0.79 | 1941.9 | G300E | 16568208.33 | 130 | G300E | 0 | 0
790 | Story8 | C33 | 40 MPa RC Column (50 cm x 50 cm) | Column | 40MPa | Concrete Rectangular | 500 | 500 | 2500 | 3175 | 0.79 | 1941.9 | G300E | 11075458.33 | 86.9 | G300E | 0 | 0
791 | Story8 | C34 | 40 MPa RC Column (50 cm x 50 cm) | Column | 40MPa | Concrete Rectangular | 500 | 500 | 2500 | 3175 | 0.79 | 1941.9 | G300E | 11075458.33 | 86.9 | G300E | 0 | 0
792 | Story8 | C35 | 40 MPa RC Column (50 cm x 50 cm) | Column | 40MPa | Concrete Rectangular | 500 | 500 | 2500 | 3175 | 0.79 | 1941.9 | G300E | 16568208.33 | 130 | G300E | 0 | 0
793 | Story8 | C36 | 40 MPa RC Column (50 cm x 50 cm) | Column | 40MPa | Concrete Rectangular | 500 | 500 | 2500 | 3225 | 0.81 | 1972.48 | G300E | 8062500 | 63.26 | G300E | 0 | 0
794 | Story8 | C4 | 40 MPa RC Column (50 cm x 50 cm) | Column | 40MPa | Concrete Rectangular | 500 | 500 | 2500 | 3175 | 0.79 | 1941.9 | G300E | 11018308.33 | 86.45 | G300E | 0 | 0
795 | Story8 | C5 | 40 MPa RC Column (50 cm x 50 cm) | Column | 40MPa | Concrete Rectangular | 500 | 500 | 2500 | 3175 | 0.79 | 1941.9 | G300E | 16569266.67 | 130.01 | G300E | 0 | 0
796 | Story8 | C6 | 40 MPa RC Column (50 cm x 50 cm) | Column | 40MPa | Concrete Rectangular | 500 | 500 | 2500 | 3225 | 0.81 | 1972.48 | G300E | 8062500 | 63.26 | G300E | 0 | 0
797 | Story8 | C7 | 40 MPa RC Column (50 cm x 50 cm) | Column | 40MPa | Concrete Rectangular | 500 | 500 | 2500 | 3175 | 0.79 | 1941.9 | G300E | 7937500 | 62.28 | G300E | 0 | 0
798 | Story8 | C8 | 40 MPa RC Column (50 cm x 50 cm) | Column | 40MPa | Concrete Rectangular | 500 | 500 | 2500 | 3175 | 0.79 | 1941.9 | G300E | 48022933.33 | 376.81 | G300E | 0 | 0
799 | Story8 | C9 | 40 MPa RC Column (50 cm x 50 cm) | Column | 40MPa | Concrete Rectangular | 500 | 500 | 2500 | 3175 | 0.79 | 1941.9 | G300E | 7937500 | 62.28 | G300E | 0 | 0
800 | Story9 | C1 | 40 MPa RC Column (47.5 cm x 47.5 cm) | Column | 40MPa | Concrete Rectangular | 475 | 475 | 2256.3 | 3200 | 0.72 | 1766.36 | G300E | 7219200 | 56.64 | G300E | 0 | 0
801 | Story9 | C10 | 40 MPa RC Column (47.5 cm x 47.5 cm) | Column | 40MPa | Concrete Rectangular | 475 | 475 | 2256.3 | 3175 | 0.72 | 1752.56 | G300E | 9901766.67 | 77.69 | G300E | 0 | 0
802 | Story9 | C11 | 40 MPa RC Column (47.5 cm x 47.5 cm) | Column | 40MPa | Concrete Rectangular | 475 | 475 | 2256.3 | 3175 | 0.72 | 1752.56 | G300E | 49479200 | 388.23 | G300E | 0 | 0
803 | Story9 | C12 | 40 MPa RC Column (47.5 cm x 47.5 cm) | Column | 40MPa | Concrete Rectangular | 475 | 475 | 2256.3 | 3175 | 0.72 | 1752.56 | G300E | 7162800 | 56.2 | G300E | 0 | 0
804 | Story9 | C13 | 40 MPa RC Column (47.5 cm x 47.5 cm) | Column | 40MPa | Concrete Rectangular | 475 | 475 | 2256.3 | 3175 | 0.72 | 1752.56 | G300E | 9632950 | 75.58 | G300E | 0 | 0
805 | Story9 | C14 | 40 MPa RC Column (47.5 cm x 47.5 cm) | Column | 40MPa | Concrete Rectangular | 475 | 475 | 2256.3 | 3175 | 0.72 | 1752.56 | G300E | 47011166.67 | 368.87 | G300E | 0 | 0
806 | Story9 | C17 | 40 MPa RC Column (47.5 cm x 47.5 cm) | Column | 40MPa | Concrete Rectangular | 475 | 475 | 2256.3 | 3175 | 0.72 | 1752.56 | G300E | 47014341.67 | 368.89 | G300E | 0 | 0
807 | Story9 | C18 | 40 MPa RC Column (47.5 cm x 47.5 cm) | Column | 40MPa | Concrete Rectangular | 475 | 475 | 2256.3 | 3175 | 0.72 | 1752.56 | G300E | 9642475 | 75.66 | G300E | 0 | 0
808 | Story9 | C19 | 40 MPa RC Column (47.5 cm x 47.5 cm) | Column | 40MPa | Concrete Rectangular | 475 | 475 | 2256.3 | 3175 | 0.72 | 1752.56 | G300E | 9636125 | 75.61 | G300E | 0 | 0
809 | Story9 | C2 | 40 MPa RC Column (47.5 cm x 47.5 cm) | Column | 40MPa | Concrete Rectangular | 475 | 475 | 2256.3 | 3175 | 0.72 | 1752.56 | G300E | 20533783.33 | 161.12 | G300E | 0 | 0
810 | Story9 | C20 | 40 MPa RC Column (47.5 cm x 47.5 cm) | Column | 40MPa | Concrete Rectangular | 475 | 475 | 2256.3 | 3175 | 0.72 | 1752.56 | G300E | 47014341.67 | 368.89 | G300E | 0 | 0
811 | Story9 | C23 | 40 MPa RC Column (47.5 cm x 47.5 cm) | Column | 40MPa | Concrete Rectangular | 475 | 475 | 2256.3 | 3175 | 0.72 | 1752.56 | G300E | 47023866.67 | 368.97 | G300E | 0 | 0
812 | Story9 | C24 | 40 MPa RC Column (47.5 cm x 47.5 cm) | Column | 40MPa | Concrete Rectangular | 475 | 475 | 2256.3 | 3175 | 0.72 | 1752.56 | G300E | 9643533.33 | 75.67 | G300E | 0 | 0
813 | Story9 | C25 | 40 MPa RC Column (47.5 cm x 47.5 cm) | Column | 40MPa | Concrete Rectangular | 475 | 475 | 2256.3 | 3175 | 0.72 | 1752.56 | G300E | 7162800 | 56.2 | G300E | 0 | 0
814 | Story9 | C26 | 40 MPa RC Column (47.5 cm x 47.5 cm) | Column | 40MPa | Concrete Rectangular | 475 | 475 | 2256.3 | 3175 | 0.72 | 1752.56 | G300E | 49491900 | 388.33 | G300E | 0 | 0
815 | Story9 | C27 | 40 MPa RC Column (47.5 cm x 47.5 cm) | Column | 40MPa | Concrete Rectangular | 475 | 475 | 2256.3 | 3175 | 0.72 | 1752.56 | G300E | 9946216.67 | 78.04 | G300E | 0 | 0
816 | Story9 | C28 | 40 MPa RC Column (47.5 cm x 47.5 cm) | Column | 40MPa | Concrete Rectangular | 475 | 475 | 2256.3 | 3175 | 0.72 | 1752.56 | G300E | 9949391.67 | 78.07 | G300E | 0 | 0
817 | Story9 | C29 | 40 MPa RC Column (47.5 cm x 47.5 cm) | Column | 40MPa | Concrete Rectangular | 475 | 475 | 2256.3 | 3175 | 0.72 | 1752.56 | G300E | 49495075 | 388.36 | G300E | 0 | 0
818 | Story9 | C3 | 40 MPa RC Column (47.5 cm x 47.5 cm) | Column | 40MPa | Concrete Rectangular | 475 | 475 | 2256.3 | 3175 | 0.72 | 1752.56 | G300E | 15049500 | 118.08 | G300E | 0 | 0
819 | Story9 | C30 | 40 MPa RC Column (47.5 cm x 47.5 cm) | Column | 40MPa | Concrete Rectangular | 475 | 475 | 2256.3 | 3175 | 0.72 | 1752.56 | G300E | 7162800 | 56.2 | G300E | 0 | 0
820 | Story9 | C31 | 40 MPa RC Column (47.5 cm x 47.5 cm) | Column | 40MPa | Concrete Rectangular | 475 | 475 | 2256.3 | 3200 | 0.72 | 1766.36 | G300E | 7219200 | 56.64 | G300E | 0 | 0
821 | Story9 | C32 | 40 MPa RC Column (47.5 cm x 47.5 cm) | Column | 40MPa | Concrete Rectangular | 475 | 475 | 2256.3 | 3175 | 0.72 | 1752.56 | G300E | 20455466.67 | 160.5 | G300E | 0 | 0
822 | Story9 | C33 | 40 MPa RC Column (47.5 cm x 47.5 cm) | Column | 40MPa | Concrete Rectangular | 475 | 475 | 2256.3 | 3175 | 0.72 | 1752.56 | G300E | 15198725 | 119.25 | G300E | 0 | 0
823 | Story9 | C34 | 40 MPa RC Column (47.5 cm x 47.5 cm) | Column | 40MPa | Concrete Rectangular | 475 | 475 | 2256.3 | 3175 | 0.72 | 1752.56 | G300E | 15198725 | 119.25 | G300E | 0 | 0
824 | Story9 | C35 | 40 MPa RC Column (47.5 cm x 47.5 cm) | Column | 40MPa | Concrete Rectangular | 475 | 475 | 2256.3 | 3175 | 0.72 | 1752.56 | G300E | 20455466.67 | 160.5 | G300E | 0 | 0
825 | Story9 | C36 | 40 MPa RC Column (47.5 cm x 47.5 cm) | Column | 40MPa | Concrete Rectangular | 475 | 475 | 2256.3 | 3200 | 0.72 | 1766.36 | G300E | 7219200 | 56.64 | G300E | 0 | 0
826 | Story9 | C4 | 40 MPa RC Column (47.5 cm x 47.5 cm) | Column | 40MPa | Concrete Rectangular | 475 | 475 | 2256.3 | 3175 | 0.72 | 1752.56 | G300E | 15140516.67 | 118.8 | G300E | 0 | 0
827 | Story9 | C5 | 40 MPa RC Column (47.5 cm x 47.5 cm) | Column | 40MPa | Concrete Rectangular | 475 | 475 | 2256.3 | 3175 | 0.72 | 1752.56 | G300E | 20455466.67 | 160.5 | G300E | 0 | 0
828 | Story9 | C6 | 40 MPa RC Column (47.5 cm x 47.5 cm) | Column | 40MPa | Concrete Rectangular | 475 | 475 | 2256.3 | 3200 | 0.72 | 1766.36 | G300E | 7219200 | 56.64 | G300E | 0 | 0
829 | Story9 | C7 | 40 MPa RC Column (47.5 cm x 47.5 cm) | Column | 40MPa | Concrete Rectangular | 475 | 475 | 2256.3 | 3175 | 0.72 | 1752.56 | G300E | 7162800 | 56.2 | G300E | 0 | 0
830 | Story9 | C8 | 40 MPa RC Column (47.5 cm x 47.5 cm) | Column | 40MPa | Concrete Rectangular | 475 | 475 | 2256.3 | 3175 | 0.72 | 1752.56 | G300E | 49528941.67 | 388.62 | G300E | 0 | 0
831 | Story9 | C9 | 40 MPa RC Column (47.5 cm x 47.5 cm) | Column | 40MPa | Concrete Rectangular | 475 | 475 | 2256.3 | 3175 | 0.72 | 1752.56 | G300E | 10049933.33 | 78.86 | G300E | 0 | 0

## Walls
| Story | Label | Section | Structural_Element_Type | Material | Width_(mm) | Depth_(mm) | Area_(cm^2) | Length_(mm) | Volume_(m^3) | Mass_(kg) | Long._Rebar_Material | Long._Rebar_Volume_(mm^3) | Long._Rebar_Mass_(kg) | Tran._Rebar_Material | Tran._Rebar_Volume_(mm^3) | Tran._Rebar_Mass_(kg)
0 | Story1 | P1 | RC Wall - 525 mm (40 MPa) | Wall | 40MPa | 7200 | 525 | 37800 | 3500 | 13.23 | 32366.97 | G300E | 201096000 | 1577.87 | G300E | 33075000 | 259.52
1 | Story1 | P2 | RC Wall - 525 mm (40 MPa) | Wall | 40MPa | 7200 | 525 | 37800 | 3500 | 13.23 | 32366.97 | G300E | 201096000 | 1577.87 | G300E | 33075000 | 259.52
2 | Story1 | P3 | RC Wall - 525 mm (40 MPa) | Wall | 40MPa | 4800 | 525 | 25200 | 3500 | 8.82 | 21577.98 | G300E | 44100000 | 346.02 | G300E | 22050000 | 173.01
3 | Story1 | P4 | RC Wall - 525 mm (40 MPa) | Wall | 40MPa | 4800 | 525 | 25200 | 3500 | 8.82 | 21577.98 | G300E | 44541000 | 349.49 | G300E | 22050000 | 173.01
4 | Story10 | P1 | RC Wall - 425 mm (40 MPa) | Wall | 40MPa | 7200 | 425 | 30600 | 3500 | 10.71 | 26201.83 | G300E | 26775000 | 210.09 | G300E | 26775000 | 210.09
5 | Story10 | P2 | RC Wall - 425 mm (40 MPa) | Wall | 40MPa | 7200 | 425 | 30600 | 3500 | 10.71 | 26201.83 | G300E | 26775000 | 210.09 | G300E | 26775000 | 210.09
6 | Story10 | P3 | RC Wall - 425 mm (40 MPa) | Wall | 40MPa | 4800 | 425 | 20400 | 3500 | 7.14 | 17467.89 | G300E | 17850000 | 140.06 | G300E | 17850000 | 140.06
7 | Story10 | P4 | RC Wall - 425 mm (40 MPa) | Wall | 40MPa | 4800 | 425 | 20400 | 3500 | 7.14 | 17467.89 | G300E | 17850000 | 140.06 | G300E | 17850000 | 140.06
8 | Story11 | P1 | RC Wall - 425 mm (40 MPa) | Wall | 40MPa | 7200 | 425 | 30600 | 3500 | 10.71 | 26201.83 | G300E | 26775000 | 210.09 | G300E | 26775000 | 210.09
9 | Story11 | P2 | RC Wall - 425 mm (40 MPa) | Wall | 40MPa | 7200 | 425 | 30600 | 3500 | 10.71 | 26201.83 | G300E | 26775000 | 210.09 | G300E | 26775000 | 210.09
10 | Story11 | P3 | RC Wall - 425 mm (40 MPa) | Wall | 40MPa | 4800 | 425 | 20400 | 3500 | 7.14 | 17467.89 | G300E | 17850000 | 140.06 | G300E | 17850000 | 140.06
11 | Story11 | P4 | RC Wall - 425 mm (40 MPa) | Wall | 40MPa | 4800 | 425 | 20400 | 3500 | 7.14 | 17467.89 | G300E | 17850000 | 140.06 | G300E | 17850000 | 140.06
12 | Story12 | P1 | RC Wall - 400 mm (40 MPa) | Wall | 40MPa | 7200 | 400 | 28800 | 3500 | 10.08 | 24660.55 | G300E | 25200000 | 197.73 | G300E | 25200000 | 197.73
13 | Story12 | P2 | RC Wall - 400 mm (40 MPa) | Wall | 40MPa | 7200 | 400 | 28800 | 3500 | 10.08 | 24660.55 | G300E | 25200000 | 197.73 | G300E | 25200000 | 197.73
14 | Story12 | P3 | RC Wall - 400 mm (40 MPa) | Wall | 40MPa | 4800 | 400 | 19200 | 3500 | 6.72 | 16440.37 | G300E | 16800000 | 131.82 | G300E | 16800000 | 131.82
15 | Story12 | P4 | RC Wall - 400 mm (40 MPa) | Wall | 40MPa | 4800 | 400 | 19200 | 3500 | 6.72 | 16440.37 | G300E | 16800000 | 131.82 | G300E | 16800000 | 131.82
16 | Story13 | P1 | RC Wall - 400 mm (40 MPa) | Wall | 40MPa | 7200 | 400 | 28800 | 3500 | 10.08 | 24660.55 | G300E | 25200000 | 197.73 | G300E | 25200000 | 197.73
17 | Story13 | P2 | RC Wall - 400 mm (40 MPa) | Wall | 40MPa | 7200 | 400 | 28800 | 3500 | 10.08 | 24660.55 | G300E | 25200000 | 197.73 | G300E | 25200000 | 197.73
18 | Story13 | P3 | RC Wall - 400 mm (40 MPa) | Wall | 40MPa | 4800 | 400 | 19200 | 3500 | 6.72 | 16440.37 | G300E | 16800000 | 131.82 | G300E | 16800000 | 131.82
19 | Story13 | P4 | RC Wall - 400 mm (40 MPa) | Wall | 40MPa | 4800 | 400 | 19200 | 3500 | 6.72 | 16440.37 | G300E | 16800000 | 131.82 | G300E | 16800000 | 131.82
20 | Story14 | P1 | RC Wall - 375 mm (40 MPa) | Wall | 40MPa | 7200 | 375 | 27000 | 3500 | 9.45 | 23119.27 | G300E | 23625000 | 185.37 | G300E | 23625000 | 185.37
21 | Story14 | P2 | RC Wall - 375 mm (40 MPa) | Wall | 40MPa | 7200 | 375 | 27000 | 3500 | 9.45 | 23119.27 | G300E | 23625000 | 185.37 | G300E | 23625000 | 185.37
22 | Story14 | P3 | RC Wall - 375 mm (40 MPa) | Wall | 40MPa | 4800 | 375 | 18000 | 3500 | 6.3 | 15412.84 | G300E | 15750000 | 123.58 | G300E | 15750000 | 123.58
23 | Story14 | P4 | RC Wall - 375 mm (40 MPa) | Wall | 40MPa | 4800 | 375 | 18000 | 3500 | 6.3 | 15412.84 | G300E | 15750000 | 123.58 | G300E | 15750000 | 123.58
24 | Story15 | P1 | RC Wall - 375 mm (40 MPa) | Wall | 40MPa | 7200 | 375 | 27000 | 3500 | 9.45 | 23119.27 | G300E | 23625000 | 185.37 | G300E | 23625000 | 185.37
25 | Story15 | P2 | RC Wall - 375 mm (40 MPa) | Wall | 40MPa | 7200 | 375 | 27000 | 3500 | 9.45 | 23119.27 | G300E | 23625000 | 185.37 | G300E | 23625000 | 185.37
26 | Story15 | P3 | RC Wall - 375 mm (40 MPa) | Wall | 40MPa | 4800 | 375 | 18000 | 3500 | 6.3 | 15412.84 | G300E | 15750000 | 123.58 | G300E | 15750000 | 123.58
27 | Story15 | P4 | RC Wall - 375 mm (40 MPa) | Wall | 40MPa | 4800 | 375 | 18000 | 3500 | 6.3 | 15412.84 | G300E | 15750000 | 123.58 | G300E | 15750000 | 123.58
28 | Story16 | P1 | RC Wall - 350 mm (40 MPa) | Wall | 40MPa | 7200 | 350 | 25200 | 3500 | 8.82 | 21577.98 | G300E | 22050000 | 173.01 | G300E | 22050000 | 173.01
29 | Story16 | P2 | RC Wall - 350 mm (40 MPa) | Wall | 40MPa | 7200 | 350 | 25200 | 3500 | 8.82 | 21577.98 | G300E | 22050000 | 173.01 | G300E | 22050000 | 173.01
30 | Story16 | P3 | RC Wall - 350 mm (40 MPa) | Wall | 40MPa | 4800 | 350 | 16800 | 3500 | 5.88 | 14385.32 | G300E | 14700000 | 115.34 | G300E | 14700000 | 115.34
31 | Story16 | P4 | RC Wall - 350 mm (40 MPa) | Wall | 40MPa | 4800 | 350 | 16800 | 3500 | 5.88 | 14385.32 | G300E | 14700000 | 115.34 | G300E | 14700000 | 115.34
32 | Story17 | P1 | RC Wall - 350 mm (40 MPa) | Wall | 40MPa | 7200 | 350 | 25200 | 3500 | 8.82 | 21577.98 | G300E | 22050000 | 173.01 | G300E | 22050000 | 173.01
33 | Story17 | P2 | RC Wall - 350 mm (40 MPa) | Wall | 40MPa | 7200 | 350 | 25200 | 3500 | 8.82 | 21577.98 | G300E | 22050000 | 173.01 | G300E | 22050000 | 173.01
34 | Story17 | P3 | RC Wall - 350 mm (40 MPa) | Wall | 40MPa | 4800 | 350 | 16800 | 3500 | 5.88 | 14385.32 | G300E | 14700000 | 115.34 | G300E | 14700000 | 115.34
35 | Story17 | P4 | RC Wall - 350 mm (40 MPa) | Wall | 40MPa | 4800 | 350 | 16800 | 3500 | 5.88 | 14385.32 | G300E | 14700000 | 115.34 | G300E | 14700000 | 115.34
36 | Story18 | P1 | RC Wall - 350 mm (40 MPa) | Wall | 40MPa | 7200 | 350 | 25200 | 3500 | 8.82 | 21577.98 | G300E | 22050000 | 173.01 | G300E | 22050000 | 173.01
37 | Story18 | P2 | RC Wall - 350 mm (40 MPa) | Wall | 40MPa | 7200 | 350 | 25200 | 3500 | 8.82 | 21577.98 | G300E | 22050000 | 173.01 | G300E | 22050000 | 173.01
38 | Story18 | P3 | RC Wall - 350 mm (40 MPa) | Wall | 40MPa | 4800 | 350 | 16800 | 3500 | 5.88 | 14385.32 | G300E | 14700000 | 115.34 | G300E | 14700000 | 115.34
39 | Story18 | P4 | RC Wall - 350 mm (40 MPa) | Wall | 40MPa | 4800 | 350 | 16800 | 3500 | 5.88 | 14385.32 | G300E | 14700000 | 115.34 | G300E | 14700000 | 115.34
40 | Story19 | P1 | RC Wall - 350 mm (40 MPa) | Wall | 40MPa | 7200 | 350 | 25200 | 3500 | 8.82 | 21577.98 | G300E | 22050000 | 173.01 | G300E | 22050000 | 173.01
41 | Story19 | P2 | RC Wall - 350 mm (40 MPa) | Wall | 40MPa | 7200 | 350 | 25200 | 3500 | 8.82 | 21577.98 | G300E | 22050000 | 173.01 | G300E | 22050000 | 173.01
42 | Story19 | P3 | RC Wall - 350 mm (40 MPa) | Wall | 40MPa | 4800 | 350 | 16800 | 3500 | 5.88 | 14385.32 | G300E | 14700000 | 115.34 | G300E | 14700000 | 115.34
43 | Story19 | P4 | RC Wall - 350 mm (40 MPa) | Wall | 40MPa | 4800 | 350 | 16800 | 3500 | 5.88 | 14385.32 | G300E | 14700000 | 115.34 | G300E | 14700000 | 115.34
44 | Story2 | P1 | RC Wall - 525 mm (40 MPa) | Wall | 40MPa | 7200 | 525 | 37800 | 3500 | 13.23 | 32366.97 | G300E | 168021000 | 1318.36 | G300E | 33075000 | 259.52
45 | Story2 | P2 | RC Wall - 525 mm (40 MPa) | Wall | 40MPa | 7200 | 525 | 37800 | 3500 | 13.23 | 32366.97 | G300E | 168021000 | 1318.36 | G300E | 33075000 | 259.52
46 | Story2 | P3 | RC Wall - 525 mm (40 MPa) | Wall | 40MPa | 4800 | 525 | 25200 | 3500 | 8.82 | 21577.98 | G300E | 34839000 | 273.36 | G300E | 22050000 | 173.01
47 | Story2 | P4 | RC Wall - 525 mm (40 MPa) | Wall | 40MPa | 4800 | 525 | 25200 | 3500 | 8.82 | 21577.98 | G300E | 34839000 | 273.36 | G300E | 22050000 | 173.01
48 | Story20 | P1 | RC Wall - 350 mm (40 MPa) | Wall | 40MPa | 7200 | 350 | 25200 | 3500 | 8.82 | 21577.98 | G300E | 22050000 | 173.01 | G300E | 22050000 | 173.01
49 | Story20 | P2 | RC Wall - 350 mm (40 MPa) | Wall | 40MPa | 7200 | 350 | 25200 | 3500 | 8.82 | 21577.98 | G300E | 22050000 | 173.01 | G300E | 22050000 | 173.01
50 | Story20 | P3 | RC Wall - 350 mm (40 MPa) | Wall | 40MPa | 4800 | 350 | 16800 | 3500 | 5.88 | 14385.32 | G300E | 14700000 | 115.34 | G300E | 14700000 | 115.34
51 | Story20 | P4 | RC Wall - 350 mm (40 MPa) | Wall | 40MPa | 4800 | 350 | 16800 | 3500 | 5.88 | 14385.32 | G300E | 14700000 | 115.34 | G300E | 14700000 | 115.34
52 | Story21 | P1 | RC Wall - 350 mm (40 MPa) | Wall | 40MPa | 7200 | 350 | 25200 | 3500 | 8.82 | 21577.98 | G300E | 22050000 | 173.01 | G300E | 22050000 | 173.01
53 | Story21 | P2 | RC Wall - 350 mm (40 MPa) | Wall | 40MPa | 7200 | 350 | 25200 | 3500 | 8.82 | 21577.98 | G300E | 22050000 | 173.01 | G300E | 22050000 | 173.01
54 | Story21 | P3 | RC Wall - 350 mm (40 MPa) | Wall | 40MPa | 4800 | 350 | 16800 | 3500 | 5.88 | 14385.32 | G300E | 14700000 | 115.34 | G300E | 14700000 | 115.34
55 | Story21 | P4 | RC Wall - 350 mm (40 MPa) | Wall | 40MPa | 4800 | 350 | 16800 | 3500 | 5.88 | 14385.32 | G300E | 14700000 | 115.34 | G300E | 14700000 | 115.34
56 | Story22 | P1 | RC Wall - 350 mm (40 MPa) | Wall | 40MPa | 7200 | 350 | 25200 | 3500 | 8.82 | 21577.98 | G300E | 22050000 | 173.01 | G300E | 22050000 | 173.01
57 | Story22 | P2 | RC Wall - 350 mm (40 MPa) | Wall | 40MPa | 7200 | 350 | 25200 | 3500 | 8.82 | 21577.98 | G300E | 22050000 | 173.01 | G300E | 22050000 | 173.01
58 | Story22 | P3 | RC Wall - 350 mm (40 MPa) | Wall | 40MPa | 4800 | 350 | 16800 | 3500 | 5.88 | 14385.32 | G300E | 14700000 | 115.34 | G300E | 14700000 | 115.34
59 | Story22 | P4 | RC Wall - 350 mm (40 MPa) | Wall | 40MPa | 4800 | 350 | 16800 | 3500 | 5.88 | 14385.32 | G300E | 14700000 | 115.34 | G300E | 14700000 | 115.34
60 | Story23 | P1 | RC Wall - 350 mm (40 MPa) | Wall | 40MPa | 7200 | 350 | 25200 | 3500 | 8.82 | 21577.98 | G300E | 22050000 | 173.01 | G300E | 22050000 | 173.01
61 | Story23 | P2 | RC Wall - 350 mm (40 MPa) | Wall | 40MPa | 7200 | 350 | 25200 | 3500 | 8.82 | 21577.98 | G300E | 22050000 | 173.01 | G300E | 22050000 | 173.01
62 | Story23 | P3 | RC Wall - 350 mm (40 MPa) | Wall | 40MPa | 4800 | 350 | 16800 | 3500 | 5.88 | 14385.32 | G300E | 14700000 | 115.34 | G300E | 14700000 | 115.34
63 | Story23 | P4 | RC Wall - 350 mm (40 MPa) | Wall | 40MPa | 4800 | 350 | 16800 | 3500 | 5.88 | 14385.32 | G300E | 14700000 | 115.34 | G300E | 14700000 | 115.34
64 | Story24 | P1 | RC Wall - 350 mm (40 MPa) | Wall | 40MPa | 7200 | 350 | 25200 | 3500 | 8.82 | 21577.98 | G300E | 22050000 | 173.01 | G300E | 22050000 | 173.01
65 | Story24 | P2 | RC Wall - 350 mm (40 MPa) | Wall | 40MPa | 7200 | 350 | 25200 | 3500 | 8.82 | 21577.98 | G300E | 22050000 | 173.01 | G300E | 22050000 | 173.01
66 | Story24 | P3 | RC Wall - 350 mm (40 MPa) | Wall | 40MPa | 4800 | 350 | 16800 | 3500 | 5.88 | 14385.32 | G300E | 14700000 | 115.34 | G300E | 14700000 | 115.34
67 | Story24 | P4 | RC Wall - 350 mm (40 MPa) | Wall | 40MPa | 4800 | 350 | 16800 | 3500 | 5.88 | 14385.32 | G300E | 14700000 | 115.34 | G300E | 14700000 | 115.34
68 | Story25 | P1 | RC Wall - 350 mm (40 MPa) | Wall | 40MPa | 7200 | 350 | 25200 | 3500 | 8.82 | 21577.98 | G300E | 22050000 | 173.01 | G300E | 22050000 | 173.01
69 | Story25 | P2 | RC Wall - 350 mm (40 MPa) | Wall | 40MPa | 7200 | 350 | 25200 | 3500 | 8.82 | 21577.98 | G300E | 22050000 | 173.01 | G300E | 22050000 | 173.01
70 | Story25 | P3 | RC Wall - 350 mm (40 MPa) | Wall | 40MPa | 4800 | 350 | 16800 | 3500 | 5.88 | 14385.32 | G300E | 14700000 | 115.34 | G300E | 14700000 | 115.34
71 | Story25 | P4 | RC Wall - 350 mm (40 MPa) | Wall | 40MPa | 4800 | 350 | 16800 | 3500 | 5.88 | 14385.32 | G300E | 14700000 | 115.34 | G300E | 14700000 | 115.34
72 | Story26 | P1 | RC Wall - 350 mm (40 MPa) | Wall | 40MPa | 7200 | 350 | 25200 | 3500 | 8.82 | 21577.98 | G300E | 22050000 | 173.01 | G300E | 22050000 | 173.01
73 | Story26 | P2 | RC Wall - 350 mm (40 MPa) | Wall | 40MPa | 7200 | 350 | 25200 | 3500 | 8.82 | 21577.98 | G300E | 22050000 | 173.01 | G300E | 22050000 | 173.01
74 | Story26 | P3 | RC Wall - 350 mm (40 MPa) | Wall | 40MPa | 4800 | 350 | 16800 | 3500 | 5.88 | 14385.32 | G300E | 14700000 | 115.34 | G300E | 14700000 | 115.34
75 | Story26 | P4 | RC Wall - 350 mm (40 MPa) | Wall | 40MPa | 4800 | 350 | 16800 | 3500 | 5.88 | 14385.32 | G300E | 14700000 | 115.34 | G300E | 14700000 | 115.34
76 | Story3 | P1 | RC Wall - 525 mm (40 MPa) | Wall | 40MPa | 7200 | 525 | 37800 | 3500 | 13.23 | 32366.97 | G300E | 138915000 | 1089.98 | G300E | 33075000 | 259.52
77 | Story3 | P2 | RC Wall - 525 mm (40 MPa) | Wall | 40MPa | 7200 | 525 | 37800 | 3500 | 13.23 | 32366.97 | G300E | 138915000 | 1089.98 | G300E | 33075000 | 259.52
78 | Story3 | P3 | RC Wall - 525 mm (40 MPa) | Wall | 40MPa | 4800 | 525 | 25200 | 3500 | 8.82 | 21577.98 | G300E | 22491000 | 176.47 | G300E | 22050000 | 173.01
79 | Story3 | P4 | RC Wall - 525 mm (40 MPa) | Wall | 40MPa | 4800 | 525 | 25200 | 3500 | 8.82 | 21577.98 | G300E | 22491000 | 176.47 | G300E | 22050000 | 173.01
80 | Story4 | P1 | RC Wall - 500 mm (40 MPa) | Wall | 40MPa | 7200 | 500 | 36000 | 3500 | 12.6 | 30825.69 | G300E | 106470000 | 835.4 | G300E | 31500000 | 247.16
81 | Story4 | P2 | RC Wall - 500 mm (40 MPa) | Wall | 40MPa | 7200 | 500 | 36000 | 3500 | 12.6 | 30825.69 | G300E | 106470000 | 835.4 | G300E | 31500000 | 247.16
82 | Story4 | P3 | RC Wall - 500 mm (40 MPa) | Wall | 40MPa | 4800 | 500 | 24000 | 3500 | 8.4 | 20550.46 | G300E | 21000000 | 164.77 | G300E | 21000000 | 164.77
83 | Story4 | P4 | RC Wall - 500 mm (40 MPa) | Wall | 40MPa | 4800 | 500 | 24000 | 3500 | 8.4 | 20550.46 | G300E | 21000000 | 164.77 | G300E | 21000000 | 164.77
84 | Story5 | P1 | RC Wall - 500 mm (40 MPa) | Wall | 40MPa | 7200 | 500 | 36000 | 3500 | 12.6 | 30825.69 | G300E | 85050000 | 667.33 | G300E | 31500000 | 247.16
85 | Story5 | P2 | RC Wall - 500 mm (40 MPa) | Wall | 40MPa | 7200 | 500 | 36000 | 3500 | 12.6 | 30825.69 | G300E | 85050000 | 667.33 | G300E | 31500000 | 247.16
86 | Story5 | P3 | RC Wall - 500 mm (40 MPa) | Wall | 40MPa | 4800 | 500 | 24000 | 3500 | 8.4 | 20550.46 | G300E | 21000000 | 164.77 | G300E | 21000000 | 164.77
87 | Story5 | P4 | RC Wall - 500 mm (40 MPa) | Wall | 40MPa | 4800 | 500 | 24000 | 3500 | 8.4 | 20550.46 | G300E | 21000000 | 164.77 | G300E | 21000000 | 164.77
88 | Story6 | P1 | RC Wall - 475 mm (40 MPa) | Wall | 40MPa | 7200 | 475 | 34200 | 3500 | 11.97 | 29284.4 | G300E | 58653000 | 460.21 | G300E | 29925000 | 234.8
89 | Story6 | P2 | RC Wall - 475 mm (40 MPa) | Wall | 40MPa | 7200 | 475 | 34200 | 3500 | 11.97 | 29284.4 | G300E | 58653000 | 460.21 | G300E | 29925000 | 234.8
90 | Story6 | P3 | RC Wall - 475 mm (40 MPa) | Wall | 40MPa | 4800 | 475 | 22800 | 3500 | 7.98 | 19522.94 | G300E | 19950000 | 156.54 | G300E | 19950000 | 156.54
91 | Story6 | P4 | RC Wall - 475 mm (40 MPa) | Wall | 40MPa | 4800 | 475 | 22800 | 3500 | 7.98 | 19522.94 | G300E | 19950000 | 156.54 | G300E | 19950000 | 156.54
92 | Story7 | P1 | RC Wall - 475 mm (40 MPa) | Wall | 40MPa | 7200 | 475 | 34200 | 3500 | 11.97 | 29284.4 | G300E | 40099500 | 314.64 | G300E | 29925000 | 234.8
93 | Story7 | P2 | RC Wall - 475 mm (40 MPa) | Wall | 40MPa | 7200 | 475 | 34200 | 3500 | 11.97 | 29284.4 | G300E | 40099500 | 314.64 | G300E | 29925000 | 234.8
94 | Story7 | P3 | RC Wall - 475 mm (40 MPa) | Wall | 40MPa | 4800 | 475 | 22800 | 3500 | 7.98 | 19522.94 | G300E | 19950000 | 156.54 | G300E | 19950000 | 156.54
95 | Story7 | P4 | RC Wall - 475 mm (40 MPa) | Wall | 40MPa | 4800 | 475 | 22800 | 3500 | 7.98 | 19522.94 | G300E | 19950000 | 156.54 | G300E | 19950000 | 156.54
96 | Story8 | P1 | RC Wall - 450 mm (40 MPa) | Wall | 40MPa | 7200 | 450 | 32400 | 3500 | 11.34 | 27743.12 | G300E | 28350000 | 222.44 | G300E | 28350000 | 222.44
97 | Story8 | P2 | RC Wall - 450 mm (40 MPa) | Wall | 40MPa | 7200 | 450 | 32400 | 3500 | 11.34 | 27743.12 | G300E | 28350000 | 222.44 | G300E | 28350000 | 222.44
98 | Story8 | P3 | RC Wall - 450 mm (40 MPa) | Wall | 40MPa | 4800 | 450 | 21600 | 3500 | 7.56 | 18495.41 | G300E | 18900000 | 148.3 | G300E | 18900000 | 148.3
99 | Story8 | P4 | RC Wall - 450 mm (40 MPa) | Wall | 40MPa | 4800 | 450 | 21600 | 3500 | 7.56 | 18495.41 | G300E | 18900000 | 148.3 | G300E | 18900000 | 148.3
100 | Story9 | P1 | RC Wall - 450 mm (40 MPa) | Wall | 40MPa | 7200 | 450 | 32400 | 3500 | 11.34 | 27743.12 | G300E | 28350000 | 222.44 | G300E | 28350000 | 222.44
101 | Story9 | P2 | RC Wall - 450 mm (40 MPa) | Wall | 40MPa | 7200 | 450 | 32400 | 3500 | 11.34 | 27743.12 | G300E | 28350000 | 222.44 | G300E | 28350000 | 222.44
102 | Story9 | P3 | RC Wall - 450 mm (40 MPa) | Wall | 40MPa | 4800 | 450 | 21600 | 3500 | 7.56 | 18495.41 | G300E | 18900000 | 148.3 | G300E | 18900000 | 148.3
103 | Story9 | P4 | RC Wall - 450 mm (40 MPa) | Wall | 40MPa | 4800 | 450 | 21600 | 3500 | 7.56 | 18495.41 | G300E | 18900000 | 148.3 | G300E | 18900000 | 148.3

## Slabs
| Story | Label | Section | Structural_Element_Type | Material | Length_(mm) | Width_(mm) | Depth_(mm) | Area_(cm^2) | Volume_(m^3) | Mass_(kg) | Long._Rebar_Material | Long._Rebar_Volume_(mm^3) | Long._Rebar_Mass_(kg) | Tran._Rebar_Material | Tran._Rebar_Volume_(mm^3) | Tran._Rebar_Mass_(kg)
0 | Story1 | F1 | Slab1 | Slab | 32MPa | 24000 | 36000 | 170 | 40800 | 146.88 | 359339.45 | G300E | 1111818820.28 | 8723.74 | G300E | 0 | 0
1 | Story10 | F1 | Slab1 | Slab | 32MPa | 24000 | 36000 | 170 | 40800 | 146.88 | 359339.45 | G300E | 1230765658.99 | 9657.04 | G300E | 0 | 0
2 | Story11 | F1 | Slab1 | Slab | 32MPa | 24000 | 36000 | 170 | 40800 | 146.88 | 359339.45 | G300E | 1230675963.13 | 9656.34 | G300E | 0 | 0
3 | Story12 | F1 | Slab1 | Slab | 32MPa | 24000 | 36000 | 170 | 40800 | 146.88 | 359339.45 | G300E | 1242915281.11 | 9752.37 | G300E | 0 | 0
4 | Story13 | F1 | Slab1 | Slab | 32MPa | 24000 | 36000 | 170 | 40800 | 146.88 | 359339.45 | G300E | 1254858949.31 | 9846.09 | G300E | 0 | 0
5 | Story14 | F1 | Slab1 | Slab | 32MPa | 24000 | 36000 | 170 | 40800 | 146.88 | 359339.45 | G300E | 1254889308.76 | 9846.33 | G300E | 0 | 0
6 | Story15 | F1 | Slab1 | Slab | 32MPa | 24000 | 36000 | 170 | 40800 | 146.88 | 359339.45 | G300E | 1247911926.27 | 9791.58 | G300E | 0 | 0
7 | Story16 | F1 | Slab1 | Slab | 32MPa | 24000 | 36000 | 170 | 40800 | 146.88 | 359339.45 | G300E | 1256158211.98 | 9856.28 | G300E | 0 | 0
8 | Story17 | F1 | Slab1 | Slab | 32MPa | 24000 | 36000 | 170 | 40800 | 146.88 | 359339.45 | G300E | 1268435262.67 | 9952.61 | G300E | 0 | 0
9 | Story18 | F1 | Slab1 | Slab | 32MPa | 24000 | 36000 | 170 | 40800 | 146.88 | 359339.45 | G300E | 1276271188.94 | 10014.1 | G300E | 0 | 0
10 | Story19 | F1 | Slab1 | Slab | 32MPa | 24000 | 36000 | 170 | 40800 | 146.88 | 359339.45 | G300E | 1298899299.54 | 10191.65 | G300E | 0 | 0
11 | Story2 | F1 | Slab1 | Slab | 32MPa | 24000 | 36000 | 170 | 40800 | 146.88 | 359339.45 | G300E | 1123683207.37 | 8816.84 | G300E | 0 | 0
12 | Story20 | F1 | Slab1 | Slab | 32MPa | 24000 | 36000 | 170 | 40800 | 146.88 | 359339.45 | G300E | 1309450599.08 | 10274.44 | G300E | 0 | 0
13 | Story21 | F1 | Slab1 | Slab | 32MPa | 24000 | 36000 | 170 | 40800 | 146.88 | 359339.45 | G300E | 1328771170.51 | 10426.03 | G300E | 0 | 0
14 | Story22 | F1 | Slab1 | Slab | 32MPa | 24000 | 36000 | 170 | 40800 | 146.88 | 359339.45 | G300E | 1325718377.88 | 10402.08 | G300E | 0 | 0
15 | Story23 | F1 | Slab1 | Slab | 32MPa | 24000 | 36000 | 170 | 40800 | 146.88 | 359339.45 | G300E | 1326735926.27 | 10410.06 | G300E | 0 | 0
16 | Story24 | F1 | Slab1 | Slab | 32MPa | 24000 | 36000 | 170 | 40800 | 146.88 | 359339.45 | G300E | 1340324995.39 | 10516.69 | G300E | 0 | 0
17 | Story25 | F1 | Slab1 | Slab | 32MPa | 24000 | 36000 | 170 | 40800 | 146.88 | 359339.45 | G300E | 1345963502.3 | 10560.93 | G300E | 0 | 0
18 | Story26 | F1 | Slab1 | Slab | 32MPa | 24000 | 36000 | 170 | 40800 | 146.88 | 359339.45 | G300E | 2699486857.14 | 21181.18 | G300E | 0 | 0
19 | Story3 | F1 | Slab1 | Slab | 32MPa | 24000 | 36000 | 170 | 40800 | 146.88 | 359339.45 | G300E | 1125313917.05 | 8829.63 | G300E | 0 | 0
20 | Story4 | F1 | Slab1 | Slab | 32MPa | 24000 | 36000 | 170 | 40800 | 146.88 | 359339.45 | G300E | 1144898414.75 | 8983.3 | G300E | 0 | 0
21 | Story5 | F1 | Slab1 | Slab | 32MPa | 24000 | 36000 | 170 | 40800 | 146.88 | 359339.45 | G300E | 1154042506.91 | 9055.05 | G300E | 0 | 0
22 | Story6 | F1 | Slab1 | Slab | 32MPa | 24000 | 36000 | 170 | 40800 | 146.88 | 359339.45 | G300E | 1180041400.92 | 9259.04 | G300E | 0 | 0
23 | Story7 | F1 | Slab1 | Slab | 32MPa | 24000 | 36000 | 170 | 40800 | 146.88 | 359339.45 | G300E | 1185941308.76 | 9305.34 | G300E | 0 | 0
24 | Story8 | F1 | Slab1 | Slab | 32MPa | 24000 | 36000 | 170 | 40800 | 146.88 | 359339.45 | G300E | 1205321769.59 | 9457.4 | G300E | 0 | 0
25 | Story9 | F1 | Slab1 | Slab | 32MPa | 24000 | 36000 | 170 | 40800 | 146.88 | 359339.45 | G300E | 1214039594.47 | 9525.81 | G300E | 0 | 0

## Materials by Element Type
Material | Structural_Element_Type | Width_(mm) | Depth_(mm) | Area_(cm^2) | Length_(mm) | Volume_(m^3) | Mass_(kg)
32MPa | Slab | 936000 | 4420 | 1060800 | 624000 | 3818.88 | 9342825.7
40MPa | Beam | 364000 | 455600 | 1139000 | 8433100 | 659.52 | 1616059.76
| Column | 347200 | 347200 | 1530822.4 | 2638400 | 487.12 | 1191554.56
| Wall | 624000 | 42700 | 2562000 | 364000 | 896.7 | 2193761.38
G300E | Beam_Long_Rebar | 0 | 0 | 0 | 0 | 4.0865 | 32063.88
| Beam_Tran_Rebar | 0 | 0 | 0 | 0 | 2.1853 | 17147.08
| Column_Long_Rebar | 0 | 0 | 0 | 0 | 13.4014 | 105152.81
| Column_Tran_Rebar | 0 | 0 | 0 | 0 | 0.0023898 | 18.86
| Slab_Long_Rebar | 0 | 0 | 0 | 0 | 33.6833 | 264291.95
| Slab_Tran_Rebar | 0 | 0 | 0 | 0 | 0 | 0
| Wall_Long_Rebar | 0 | 0 | 0 | 0 | 3.4652 | 27189.25
| Wall_Tran_Rebar | 0 | 0 | 0 | 0 | 2.2417 | 17589.52

## Total Embodied Flows
| Embodied_Energy_(MJ) | Embodied_Water_(L) | Embodied_GHG_(kgCO2e)
Total | 32288446.865 | 45850913.105 | 3577446.095

## Total Embodied Flows per NFA
| Embodied_Energy_(MJ) | Embodied_Water_(L) | Embodied_GHG_(kgCO2e)
Total/NFA | 1497.2311 | 2126.1293 | 165.8879

## Embodied Flows By Element Type
Structural_Element_Type | Embodied_Energy_(MJ) | Embodied_Water_(L) | Embodied_GHG_(kgCO2e)
Slab | 19310535.725 | 28129317.385 | 2143667.175
Beam | 3744214.84 | 5052255.128 | 431124.456
Column | 4795793.385 | 6780512.581 | 462959.147
Wall | 4437902.915 | 5888828.011 | 539695.317