## Index
Data Item Description | Worksheet Hyperlink
Beams | Click here to access worksheet
Columns | Click here to access worksheet
Walls | Click here to access worksheet
Slabs | Click here to access worksheet
Materials by Element Type | Click here to access worksheet
Total Embodied Flows | Click here to access worksheet
Total Embodied Flows per NFA | Click here to access worksheet
Embodied Flows By Element Type | Click here to access worksheet
© James Helal 2021

## Beams
| Story | Label | Section | Structural_Element_Type | Material | Cross_Section_Type | Width_(mm) | Depth_(mm) | Area_(cm^2) | Length_(mm) | Volume_(m^3) | Mass_(kg) | Long._Rebar_Material | Long._Rebar_Volume_(mm^3) | Long._Rebar_Mass_(kg) | Tran._Rebar_Material | Tran._Rebar_Volume_(mm^3) | Tran._Rebar_Mass_(kg)
0 | Story1 | B1 | 50 MPa RC Beam (25 cm x 25 cm) | Beam | 50MPa | Concrete Rectangular | 250 | 250 | 625 | 4512.5 | 0.28 | 689.98 | G300E | 1389205.36 | 10.9 | G300E | 828688.39 | 6.5
1 | Story1 | B10 | 50 MPa RC Beam (25 cm x 25 cm) | Beam | 50MPa | Concrete Rectangular | 250 | 250 | 625 | 6912.5 | 0.43 | 1056.96 | G300E | 2594701.14 | 20.36 | G300E | 627780.68 | 4.93
2 | Story1 | B11 | 50 MPa RC Beam (25 cm x 25 cm) | Beam | 50MPa | Concrete Rectangular | 250 | 250 | 625 | 4512.5 | 0.28 | 689.98 | G300E | 1138116.96 | 8.93 | G300E | 828688.39 | 6.5
3 | Story1 | B12 | 50 MPa RC Beam (25 cm x 25 cm) | Beam | 50MPa | Concrete Rectangular | 250 | 250 | 625 | 4512.5 | 0.28 | 689.98 | G300E | 1672848.21 | 13.13 | G300E | 799679.46 | 6.27
4 | Story1 | B13 | 50 MPa RC Beam (25 cm x 25 cm) | Beam | 50MPa | Concrete Rectangular | 250 | 250 | 625 | 6912.5 | 0.43 | 1056.96 | G300E | 3487670.45 | 27.37 | G300E | 591883.6 | 4.64
5 | Story1 | B14 | 50 MPa RC Beam (25 cm x 25 cm) | Beam | 50MPa | Concrete Rectangular | 250 | 250 | 625 | 4512.5 | 0.28 | 689.98 | G300E | 1605805.36 | 12.6 | G300E | 0 | 0
6 | Story1 | B15 | 50 MPa RC Beam (25 cm x 25 cm) | Beam | 50MPa | Concrete Rectangular | 250 | 250 | 625 | 6912.5 | 0.43 | 1056.96 | G300E | 2912047.73 | 22.85 | G300E | 441431.46 | 3.46
7 | Story1 | B16 | 50 MPa RC Beam (25 cm x 25 cm) | Beam | 50MPa | Concrete Rectangular | 250 | 250 | 625 | 4800 | 0.3 | 733.94 | G300E | 1696640 | 13.31 | G300E | 639360 | 5.02
8 | Story1 | B17 | 50 MPa RC Beam (25 cm x 25 cm) | Beam | 50MPa | Concrete Rectangular | 250 | 250 | 625 | 6912.5 | 0.43 | 1056.96 | G300E | 2546627.84 | 19.98 | G300E | 627780.68 | 4.93
9 | Story1 | B18 | 50 MPa RC Beam (25 cm x 25 cm) | Beam | 50MPa | Concrete Rectangular | 250 | 250 | 625 | 4800 | 0.3 | 733.94 | G300E | 1552960 | 12.19 | G300E | 745920 | 5.85
10 | Story1 | B19 | 50 MPa RC Beam (25 cm x 25 cm) | Beam | 50MPa | Concrete Rectangular | 250 | 250 | 625 | 6912.5 | 0.43 | 1056.96 | G300E | 2980230.11 | 23.38 | G300E | 0 | 0
11 | Story1 | B2 | 50 MPa RC Beam (25 cm x 25 cm) | Beam | 50MPa | Concrete Rectangular | 250 | 250 | 625 | 6912.5 | 0.43 | 1056.96 | G300E | 2595015.34 | 20.36 | G300E | 627780.68 | 4.93
12 | Story1 | B20 | 50 MPa RC Beam (25 cm x 25 cm) | Beam | 50MPa | Concrete Rectangular | 250 | 250 | 625 | 4512.5 | 0.28 | 689.98 | G300E | 1605805.36 | 12.6 | G300E | 0 | 0
13 | Story1 | B21 | 50 MPa RC Beam (25 cm x 25 cm) | Beam | 50MPa | Concrete Rectangular | 250 | 250 | 625 | 6912.5 | 0.43 | 1056.96 | G300E | 3488298.86 | 27.37 | G300E | 68733.03 | 0.54
14 | Story1 | B22 | 50 MPa RC Beam (25 cm x 25 cm) | Beam | 50MPa | Concrete Rectangular | 250 | 250 | 625 | 4512.5 | 0.28 | 689.98 | G300E | 1051412.5 | 8.25 | G300E | 799679.46 | 6.27
15 | Story1 | B23 | 50 MPa RC Beam (25 cm x 25 cm) | Beam | 50MPa | Concrete Rectangular | 250 | 250 | 625 | 4512.5 | 0.28 | 689.98 | G300E | 1674137.5 | 13.14 | G300E | 794844.64 | 6.24
16 | Story1 | B24 | 50 MPa RC Beam (25 cm x 25 cm) | Beam | 50MPa | Concrete Rectangular | 250 | 250 | 625 | 6912.5 | 0.43 | 1056.96 | G300E | 3440539.77 | 27 | G300E | 487253.48 | 3.82
17 | Story1 | B25 | 50 MPa RC Beam (25 cm x 25 cm) | Beam | 50MPa | Concrete Rectangular | 250 | 250 | 625 | 4512.5 | 0.28 | 689.98 | G300E | 1565837.5 | 12.29 | G300E | 429332.14 | 3.37
18 | Story1 | B26 | 50 MPa RC Beam (25 cm x 25 cm) | Beam | 50MPa | Concrete Rectangular | 250 | 250 | 625 | 7200 | 0.45 | 1100.92 | G300E | 3075652.17 | 24.13 | G300E | 416973.91 | 3.27
19 | Story1 | B3 | 50 MPa RC Beam (25 cm x 25 cm) | Beam | 50MPa | Concrete Rectangular | 250 | 250 | 625 | 4512.5 | 0.28 | 689.98 | G300E | 1823694.64 | 14.31 | G300E | 130835.91 | 1.03
20 | Story1 | B30 | 50 MPa RC Beam (25 cm x 25 cm) | Beam | 50MPa | Concrete Rectangular | 250 | 250 | 625 | 6912.5 | 0.43 | 1056.96 | G300E | 2945025.54 | 23.11 | G300E | 400323.91 | 3.14
21 | Story1 | B31 | 50 MPa RC Beam (25 cm x 25 cm) | Beam | 50MPa | Concrete Rectangular | 250 | 250 | 625 | 4512.5 | 0.28 | 689.98 | G300E | 1565837.5 | 12.29 | G300E | 429332.14 | 3.37
22 | Story1 | B32 | 50 MPa RC Beam (25 cm x 25 cm) | Beam | 50MPa | Concrete Rectangular | 250 | 250 | 625 | 6912.5 | 0.43 | 1056.96 | G300E | 3440539.77 | 27 | G300E | 68733.03 | 0.54
23 | Story1 | B33 | 50 MPa RC Beam (25 cm x 25 cm) | Beam | 50MPa | Concrete Rectangular | 250 | 250 | 625 | 4512.5 | 0.28 | 689.98 | G300E | 1051412.5 | 8.25 | G300E | 794844.64 | 6.24
24 | Story1 | B34 | 50 MPa RC Beam (25 cm x 25 cm) | Beam | 50MPa | Concrete Rectangular | 250 | 250 | 625 | 4512.5 | 0.28 | 689.98 | G300E | 1672848.21 | 13.13 | G300E | 799679.46 | 6.27
25 | Story1 | B35 | 50 MPa RC Beam (25 cm x 25 cm) | Beam | 50MPa | Concrete Rectangular | 250 | 250 | 625 | 6912.5 | 0.43 | 1056.96 | G300E | 3440539.77 | 27 | G300E | 487253.48 | 3.82
26 | Story1 | B36 | 50 MPa RC Beam (25 cm x 25 cm) | Beam | 50MPa | Concrete Rectangular | 250 | 250 | 625 | 4512.5 | 0.28 | 689.98 | G300E | 1605805.36 | 12.6 | G300E | 0 | 0
27 | Story1 | B37 | 50 MPa RC Beam (25 cm x 25 cm) | Beam | 50MPa | Concrete Rectangular | 250 | 250 | 625 | 7200 | 0.45 | 1100.92 | G300E | 3142643.48 | 24.66 | G300E | 416973.91 | 3.27
28 | Story1 | B38 | 50 MPa RC Beam (25 cm x 25 cm) | Beam | 50MPa | Concrete Rectangular | 250 | 250 | 625 | 4512.5 | 0.28 | 689.98 | G300E | 1468969.17 | 11.53 | G300E | 701242.5 | 5.5
29 | Story1 | B4 | 50 MPa RC Beam (25 cm x 25 cm) | Beam | 50MPa | Concrete Rectangular | 250 | 250 | 625 | 6912.5 | 0.43 | 1056.96 | G300E | 2302438.54 | 18.07 | G300E | 575465.62 | 4.52
30 | Story1 | B40 | 50 MPa RC Beam (25 cm x 25 cm) | Beam | 50MPa | Concrete Rectangular | 250 | 250 | 625 | 4512.5 | 0.28 | 689.98 | G300E | 1462651.67 | 11.48 | G300E | 701242.5 | 5.5
31 | Story1 | B41 | 50 MPa RC Beam (25 cm x 25 cm) | Beam | 50MPa | Concrete Rectangular | 250 | 250 | 625 | 6912.5 | 0.43 | 1056.96 | G300E | 3017155.98 | 23.67 | G300E | 400323.91 | 3.14
32 | Story1 | B42 | 50 MPa RC Beam (25 cm x 25 cm) | Beam | 50MPa | Concrete Rectangular | 250 | 250 | 625 | 4512.5 | 0.28 | 689.98 | G300E | 1605805.36 | 12.6 | G300E | 0 | 0
33 | Story1 | B43 | 50 MPa RC Beam (25 cm x 25 cm) | Beam | 50MPa | Concrete Rectangular | 250 | 250 | 625 | 6912.5 | 0.43 | 1056.96 | G300E | 3440539.77 | 27 | G300E | 68733.03 | 0.54
34 | Story1 | B44 | 50 MPa RC Beam (25 cm x 25 cm) | Beam | 50MPa | Concrete Rectangular | 250 | 250 | 625 | 4512.5 | 0.28 | 689.98 | G300E | 1051412.5 | 8.25 | G300E | 799679.46 | 6.27
35 | Story1 | B45 | 50 MPa RC Beam (25 cm x 25 cm) | Beam | 50MPa | Concrete Rectangular | 250 | 250 | 625 | 4512.5 | 0.28 | 689.98 | G300E | 1389205.36 | 10.9 | G300E | 828688.39 | 6.5
36 | Story1 | B46 | 50 MPa RC Beam (25 cm x 25 cm) | Beam | 50MPa | Concrete Rectangular | 250 | 250 | 625 | 6912.5 | 0.43 | 1056.96 | G300E | 3488298.86 | 27.37 | G300E | 591883.6 | 4.64
37 | Story1 | B47 | 50 MPa RC Beam (25 cm x 25 cm) | Beam | 50MPa | Concrete Rectangular | 250 | 250 | 625 | 4512.5 | 0.28 | 689.98 | G300E | 1810479.46 | 14.21 | G300E | 130835.91 | 1.03
38 | Story1 | B48 | 50 MPa RC Beam (25 cm x 25 cm) | Beam | 50MPa | Concrete Rectangular | 250 | 250 | 625 | 6912.5 | 0.43 | 1056.96 | G300E | 2980544.32 | 23.39 | G300E | 418520.45 | 3.28
39 | Story1 | B49 | 50 MPa RC Beam (25 cm x 25 cm) | Beam | 50MPa | Concrete Rectangular | 250 | 250 | 625 | 4512.5 | 0.28 | 689.98 | G300E | 1800165.18 | 14.12 | G300E | 23502.87 | 0.18
40 | Story1 | B5 | 50 MPa RC Beam (25 cm x 25 cm) | Beam | 50MPa | Concrete Rectangular | 250 | 250 | 625 | 4512.5 | 0.28 | 689.98 | G300E | 1802099.11 | 14.14 | G300E | 23502.87 | 0.18
41 | Story1 | B50 | 50 MPa RC Beam (25 cm x 25 cm) | Beam | 50MPa | Concrete Rectangular | 250 | 250 | 625 | 6912.5 | 0.43 | 1056.96 | G300E | 2550084.09 | 20.01 | G300E | 627780.68 | 4.93
42 | Story1 | B51 | 50 MPa RC Beam (25 cm x 25 cm) | Beam | 50MPa | Concrete Rectangular | 250 | 250 | 625 | 4512.5 | 0.28 | 689.98 | G300E | 1800165.18 | 14.12 | G300E | 23502.87 | 0.18
43 | Story1 | B52 | 50 MPa RC Beam (25 cm x 25 cm) | Beam | 50MPa | Concrete Rectangular | 250 | 250 | 625 | 6912.5 | 0.43 | 1056.96 | G300E | 2980230.11 | 23.38 | G300E | 0 | 0
44 | Story1 | B53 | 50 MPa RC Beam (25 cm x 25 cm) | Beam | 50MPa | Concrete Rectangular | 250 | 250 | 625 | 4512.5 | 0.28 | 689.98 | G300E | 1810479.46 | 14.21 | G300E | 130835.91 | 1.03
45 | Story1 | B54 | 50 MPa RC Beam (25 cm x 25 cm) | Beam | 50MPa | Concrete Rectangular | 250 | 250 | 625 | 6912.5 | 0.43 | 1056.96 | G300E | 3488298.86 | 27.37 | G300E | 68733.03 | 0.54
46 | Story1 | B55 | 50 MPa RC Beam (25 cm x 25 cm) | Beam | 50MPa | Concrete Rectangular | 250 | 250 | 625 | 4512.5 | 0.28 | 689.98 | G300E | 1138116.96 | 8.93 | G300E | 828688.39 | 6.5
47 | Story1 | B56 | 50 MPa RC Beam (25 cm x 25 cm) | Beam | 50MPa | Concrete Rectangular | 250 | 250 | 625 | 6912.5 | 0.43 | 1056.96 | G300E | 2594701.14 | 20.36 | G300E | 627780.68 | 4.93
48 | Story1 | B57 | 50 MPa RC Beam (25 cm x 25 cm) | Beam | 50MPa | Concrete Rectangular | 250 | 250 | 625 | 6912.5 | 0.43 | 1056.96 | G300E | 2304690.34 | 18.08 | G300E | 627780.68 | 4.93
49 | Story1 | B58 | 50 MPa RC Beam (25 cm x 25 cm) | Beam | 50MPa | Concrete Rectangular | 250 | 250 | 625 | 6912.5 | 0.43 | 1056.96 | G300E | 2332026.14 | 18.3 | G300E | 627780.68 | 4.93
50 | Story1 | B59 | 50 MPa RC Beam (25 cm x 25 cm) | Beam | 50MPa | Concrete Rectangular | 250 | 250 | 625 | 6912.5 | 0.43 | 1056.96 | G300E | 2304690.34 | 18.08 | G300E | 627780.68 | 4.93
51 | Story1 | B6 | 50 MPa RC Beam (25 cm x 25 cm) | Beam | 50MPa | Concrete Rectangular | 250 | 250 | 625 | 6912.5 | 0.43 | 1056.96 | G300E | 2331711.93 | 18.3 | G300E | 627780.68 | 4.93
52 | Story1 | B60 | 50 MPa RC Beam (25 cm x 25 cm) | Beam | 50MPa | Concrete Rectangular | 250 | 250 | 625 | 6912.5 | 0.43 | 1056.96 | G300E | 2594701.14 | 20.36 | G300E | 627780.68 | 4.93
53 | Story1 | B7 | 50 MPa RC Beam (25 cm x 25 cm) | Beam | 50MPa | Concrete Rectangular | 250 | 250 | 625 | 4512.5 | 0.28 | 689.98 | G300E | 1798875.89 | 14.11 | G300E | 23502.87 | 0.18
54 | Story1 | B8 | 50 MPa RC Beam (25 cm x 25 cm) | Beam | 50MPa | Concrete Rectangular | 250 | 250 | 625 | 6912.5 | 0.43 | 1056.96 | G300E | 2304690.34 | 18.08 | G300E | 627780.68 | 4.93
55 | Story1 | B9 | 50 MPa RC Beam (25 cm x 25 cm) | Beam | 50MPa | Concrete Rectangular | 250 | 250 | 625 | 4512.5 | 0.28 | 689.98 | G300E | 1810479.46 | 14.21 | G300E | 130835.91 | 1.03
56 | Story10 | B1 | 50 MPa RC Beam (25 cm x 25 cm) | Beam | 50MPa | Concrete Rectangular | 250 | 250 | 625 | 4562.5 | 0.29 | 697.63 | G300E | 1864433.04 | 14.63 | G300E | 910218.75 | 7.14
57 | Story10 | B10 | 50 MPa RC Beam (25 cm x 25 cm) | Beam | 50MPa | Concrete Rectangular | 250 | 250 | 625 | 6962.5 | 0.44 | 1064.6 | G300E | 2402378.98 | 18.85 | G300E | 723757.41 | 5.68
58 | Story10 | B11 | 50 MPa RC Beam (25 cm x 25 cm) | Beam | 50MPa | Concrete Rectangular | 250 | 250 | 625 | 4562.5 | 0.29 | 697.63 | G300E | 1706049.11 | 13.39 | G300E | 910218.75 | 7.14
59 | Story10 | B12 | 50 MPa RC Beam (25 cm x 25 cm) | Beam | 50MPa | Concrete Rectangular | 250 | 250 | 625 | 4562.5 | 0.29 | 697.63 | G300E | 1903866.07 | 14.94 | G300E | 837870.54 | 6.57
60 | Story10 | B13 | 50 MPa RC Beam (30 cm x 25 cm) | Beam | 50MPa | Concrete Rectangular | 250 | 300 | 750 | 6962.5 | 0.52 | 1277.52 | G300E | 5024709.66 | 39.43 | G300E | 1648655.12 | 12.94
61 | Story10 | B14 | 50 MPa RC Beam (30 cm x 25 cm) | Beam | 50MPa | Concrete Rectangular | 250 | 300 | 750 | 4562.5 | 0.34 | 837.16 | G300E | 2826794.64 | 22.18 | G300E | 849278.09 | 6.66
62 | Story10 | B15 | 50 MPa RC Beam (30 cm x 25 cm) | Beam | 50MPa | Concrete Rectangular | 250 | 300 | 750 | 6962.5 | 0.52 | 1277.52 | G300E | 3408460.23 | 26.74 | G300E | 2746390.41 | 21.55
63 | Story10 | B16 | 50 MPa RC Beam (30 cm x 25 cm) | Beam | 50MPa | Concrete Rectangular | 250 | 300 | 750 | 4800 | 0.36 | 880.73 | G300E | 4342720 | 34.07 | G300E | 1991360.64 | 15.62
64 | Story10 | B17 | 50 MPa RC Beam (30 cm x 25 cm) | Beam | 50MPa | Concrete Rectangular | 250 | 300 | 750 | 6962.5 | 0.52 | 1277.52 | G300E | 2742275.57 | 21.52 | G300E | 2029568.75 | 15.92
65 | Story10 | B18 | 50 MPa RC Beam (30 cm x 25 cm) | Beam | 50MPa | Concrete Rectangular | 250 | 300 | 750 | 4800 | 0.36 | 880.73 | G300E | 3888960 | 30.51 | G300E | 1532960.96 | 12.03
66 | Story10 | B19 | 50 MPa RC Beam (30 cm x 25 cm) | Beam | 50MPa | Concrete Rectangular | 250 | 300 | 750 | 6962.5 | 0.52 | 1277.52 | G300E | 3909443.75 | 30.67 | G300E | 2714900.6 | 21.3
67 | Story10 | B2 | 50 MPa RC Beam (25 cm x 25 cm) | Beam | 50MPa | Concrete Rectangular | 250 | 250 | 625 | 6962.5 | 0.44 | 1064.6 | G300E | 2807786.36 | 22.03 | G300E | 789268.21 | 6.19
68 | Story10 | B20 | 50 MPa RC Beam (30 cm x 25 cm) | Beam | 50MPa | Concrete Rectangular | 250 | 300 | 750 | 4562.5 | 0.34 | 837.16 | G300E | 2532513.39 | 19.87 | G300E | 849278.09 | 6.66
69 | Story10 | B21 | 50 MPa RC Beam (30 cm x 25 cm) | Beam | 50MPa | Concrete Rectangular | 250 | 300 | 750 | 6962.5 | 0.52 | 1277.52 | G300E | 5025975.57 | 39.44 | G300E | 875839.46 | 6.87
70 | Story10 | B22 | 50 MPa RC Beam (25 cm x 25 cm) | Beam | 50MPa | Concrete Rectangular | 250 | 250 | 625 | 4562.5 | 0.29 | 697.63 | G300E | 1758517.86 | 13.8 | G300E | 837870.54 | 6.57
71 | Story10 | B23 | 50 MPa RC Beam (25 cm x 25 cm) | Beam | 50MPa | Concrete Rectangular | 250 | 250 | 625 | 4562.5 | 0.29 | 697.63 | G300E | 1976866.07 | 15.51 | G300E | 829071.43 | 6.51
72 | Story10 | B24 | 50 MPa RC Beam (30 cm x 25 cm) | Beam | 50MPa | Concrete Rectangular | 250 | 300 | 750 | 6962.5 | 0.52 | 1277.52 | G300E | 5241180.11 | 41.12 | G300E | 1739091.67 | 13.65
73 | Story10 | B25 | 50 MPa RC Beam (30 cm x 25 cm) | Beam | 50MPa | Concrete Rectangular | 250 | 300 | 750 | 4562.5 | 0.34 | 837.16 | G300E | 2528602.68 | 19.84 | G300E | 849278.09 | 6.66
74 | Story10 | B26 | 50 MPa RC Beam (30 cm x 25 cm) | Beam | 50MPa | Concrete Rectangular | 250 | 300 | 750 | 7200 | 0.54 | 1321.1 | G300E | 5453530.43 | 42.79 | G300E | 2965586.71 | 23.27
75 | Story10 | B3 | 50 MPa RC Beam (30 cm x 25 cm) | Beam | 50MPa | Concrete Rectangular | 250 | 300 | 750 | 4562.5 | 0.34 | 837.16 | G300E | 3130200.89 | 24.56 | G300E | 878917.39 | 6.9
76 | Story10 | B30 | 50 MPa RC Beam (30 cm x 25 cm) | Beam | 50MPa | Concrete Rectangular | 250 | 300 | 750 | 6962.5 | 0.52 | 1277.52 | G300E | 5260925.54 | 41.28 | G300E | 2858744.38 | 22.43
77 | Story10 | B31 | 50 MPa RC Beam (30 cm x 25 cm) | Beam | 50MPa | Concrete Rectangular | 250 | 300 | 750 | 4562.5 | 0.34 | 837.16 | G300E | 2417147.32 | 18.97 | G300E | 849278.09 | 6.66
78 | Story10 | B32 | 50 MPa RC Beam (30 cm x 25 cm) | Beam | 50MPa | Concrete Rectangular | 250 | 300 | 750 | 6962.5 | 0.52 | 1277.52 | G300E | 5241496.59 | 41.13 | G300E | 995712.19 | 7.81
79 | Story10 | B33 | 50 MPa RC Beam (25 cm x 25 cm) | Beam | 50MPa | Concrete Rectangular | 250 | 250 | 625 | 4562.5 | 0.29 | 697.63 | G300E | 1756562.5 | 13.78 | G300E | 829071.43 | 6.51
80 | Story10 | B34 | 50 MPa RC Beam (25 cm x 25 cm) | Beam | 50MPa | Concrete Rectangular | 250 | 250 | 625 | 4562.5 | 0.29 | 697.63 | G300E | 1904191.96 | 14.94 | G300E | 837870.54 | 6.57
81 | Story10 | B35 | 50 MPa RC Beam (30 cm x 25 cm) | Beam | 50MPa | Concrete Rectangular | 250 | 300 | 750 | 6962.5 | 0.52 | 1277.52 | G300E | 5243078.98 | 41.14 | G300E | 1739098.31 | 13.65
82 | Story10 | B36 | 50 MPa RC Beam (30 cm x 25 cm) | Beam | 50MPa | Concrete Rectangular | 250 | 300 | 750 | 4562.5 | 0.34 | 837.16 | G300E | 2827120.54 | 22.18 | G300E | 849278.09 | 6.66
83 | Story10 | B37 | 50 MPa RC Beam (30 cm x 25 cm) | Beam | 50MPa | Concrete Rectangular | 250 | 300 | 750 | 7200 | 0.54 | 1321.1 | G300E | 5452904.35 | 42.79 | G300E | 2966527.1 | 23.28
84 | Story10 | B38 | 50 MPa RC Beam (30 cm x 25 cm) | Beam | 50MPa | Concrete Rectangular | 250 | 300 | 750 | 4562.5 | 0.34 | 837.16 | G300E | 3859570.83 | 30.28 | G300E | 1435363.11 | 11.26
85 | Story10 | B4 | 50 MPa RC Beam (25 cm x 25 cm) | Beam | 50MPa | Concrete Rectangular | 250 | 250 | 625 | 6962.5 | 0.44 | 1064.6 | G300E | 2429332.29 | 19.06 | G300E | 741506.25 | 5.82
86 | Story10 | B40 | 50 MPa RC Beam (30 cm x 25 cm) | Beam | 50MPa | Concrete Rectangular | 250 | 300 | 750 | 4562.5 | 0.34 | 837.16 | G300E | 3697450 | 29.01 | G300E | 1435363.11 | 11.26
87 | Story10 | B41 | 50 MPa RC Beam (30 cm x 25 cm) | Beam | 50MPa | Concrete Rectangular | 250 | 300 | 750 | 6962.5 | 0.52 | 1277.52 | G300E | 5273034.24 | 41.37 | G300E | 2860194.09 | 22.44
88 | Story10 | B42 | 50 MPa RC Beam (30 cm x 25 cm) | Beam | 50MPa | Concrete Rectangular | 250 | 300 | 750 | 4562.5 | 0.34 | 837.16 | G300E | 2532839.29 | 19.87 | G300E | 849278.09 | 6.66
89 | Story10 | B43 | 50 MPa RC Beam (30 cm x 25 cm) | Beam | 50MPa | Concrete Rectangular | 250 | 300 | 750 | 6962.5 | 0.52 | 1277.52 | G300E | 5243395.45 | 41.14 | G300E | 995713.14 | 7.81
90 | Story10 | B44 | 50 MPa RC Beam (25 cm x 25 cm) | Beam | 50MPa | Concrete Rectangular | 250 | 250 | 625 | 4562.5 | 0.29 | 697.63 | G300E | 1758517.86 | 13.8 | G300E | 837870.54 | 6.57
91 | Story10 | B45 | 50 MPa RC Beam (25 cm x 25 cm) | Beam | 50MPa | Concrete Rectangular | 250 | 250 | 625 | 4562.5 | 0.29 | 697.63 | G300E | 1864107.14 | 14.63 | G300E | 910218.75 | 7.14
92 | Story10 | B46 | 50 MPa RC Beam (30 cm x 25 cm) | Beam | 50MPa | Concrete Rectangular | 250 | 300 | 750 | 6962.5 | 0.52 | 1277.52 | G300E | 5031039.2 | 39.48 | G300E | 1648661.77 | 12.94
93 | Story10 | B47 | 50 MPa RC Beam (30 cm x 25 cm) | Beam | 50MPa | Concrete Rectangular | 250 | 300 | 750 | 4562.5 | 0.34 | 837.16 | G300E | 3109669.64 | 24.4 | G300E | 877794.04 | 6.89
94 | Story10 | B48 | 50 MPa RC Beam (30 cm x 25 cm) | Beam | 50MPa | Concrete Rectangular | 250 | 300 | 750 | 6962.5 | 0.52 | 1277.52 | G300E | 3923685.23 | 30.79 | G300E | 2728192.65 | 21.41
95 | Story10 | B49 | 50 MPa RC Beam (30 cm x 25 cm) | Beam | 50MPa | Concrete Rectangular | 250 | 300 | 750 | 4562.5 | 0.34 | 837.16 | G300E | 3153339.29 | 24.74 | G300E | 906309.99 | 7.11
96 | Story10 | B5 | 50 MPa RC Beam (30 cm x 25 cm) | Beam | 50MPa | Concrete Rectangular | 250 | 300 | 750 | 4562.5 | 0.34 | 837.16 | G300E | 3150406.25 | 24.72 | G300E | 906309.99 | 7.11
97 | Story10 | B50 | 50 MPa RC Beam (30 cm x 25 cm) | Beam | 50MPa | Concrete Rectangular | 250 | 300 | 750 | 6962.5 | 0.52 | 1277.52 | G300E | 2766011.36 | 21.7 | G300E | 2036214.77 | 15.98
98 | Story10 | B51 | 50 MPa RC Beam (30 cm x 25 cm) | Beam | 50MPa | Concrete Rectangular | 250 | 300 | 750 | 4562.5 | 0.34 | 837.16 | G300E | 3115209.82 | 24.44 | G300E | 906309.99 | 7.11
99 | Story10 | B52 | 50 MPa RC Beam (30 cm x 25 cm) | Beam | 50MPa | Concrete Rectangular | 250 | 300 | 750 | 6962.5 | 0.52 | 1277.52 | G300E | 3924001.7 | 30.79 | G300E | 2714900.6 | 21.3
100 | Story10 | B53 | 50 MPa RC Beam (30 cm x 25 cm) | Beam | 50MPa | Concrete Rectangular | 250 | 300 | 750 | 4562.5 | 0.34 | 837.16 | G300E | 2812781.25 | 22.07 | G300E | 849278.09 | 6.66
101 | Story10 | B54 | 50 MPa RC Beam (30 cm x 25 cm) | Beam | 50MPa | Concrete Rectangular | 250 | 300 | 750 | 6962.5 | 0.52 | 1277.52 | G300E | 5031355.68 | 39.48 | G300E | 875840.41 | 6.87
102 | Story10 | B55 | 50 MPa RC Beam (25 cm x 25 cm) | Beam | 50MPa | Concrete Rectangular | 250 | 250 | 625 | 4562.5 | 0.29 | 697.63 | G300E | 1706049.11 | 13.39 | G300E | 910218.75 | 7.14
103 | Story10 | B56 | 50 MPa RC Beam (25 cm x 25 cm) | Beam | 50MPa | Concrete Rectangular | 250 | 250 | 625 | 6962.5 | 0.44 | 1064.6 | G300E | 2811900.57 | 22.06 | G300E | 788318.78 | 6.19
104 | Story10 | B57 | 50 MPa RC Beam (25 cm x 25 cm) | Beam | 50MPa | Concrete Rectangular | 250 | 250 | 625 | 6962.5 | 0.44 | 1064.6 | G300E | 2591948.86 | 20.34 | G300E | 646563.07 | 5.07
105 | Story10 | B58 | 50 MPa RC Beam (25 cm x 25 cm) | Beam | 50MPa | Concrete Rectangular | 250 | 250 | 625 | 6962.5 | 0.44 | 1064.6 | G300E | 2555870.45 | 20.05 | G300E | 737708.52 | 5.79
106 | Story10 | B59 | 50 MPa RC Beam (25 cm x 25 cm) | Beam | 50MPa | Concrete Rectangular | 250 | 250 | 625 | 6962.5 | 0.44 | 1064.6 | G300E | 2591948.86 | 20.34 | G300E | 632321.59 | 4.96
107 | Story10 | B6 | 50 MPa RC Beam (25 cm x 25 cm) | Beam | 50MPa | Concrete Rectangular | 250 | 250 | 625 | 6962.5 | 0.44 | 1064.6 | G300E | 2405543.75 | 18.87 | G300E | 737708.52 | 5.79
108 | Story10 | B60 | 50 MPa RC Beam (25 cm x 25 cm) | Beam | 50MPa | Concrete Rectangular | 250 | 250 | 625 | 6962.5 | 0.44 | 1064.6 | G300E | 2405860.23 | 18.88 | G300E | 722807.98 | 5.67
109 | Story10 | B7 | 50 MPa RC Beam (30 cm x 25 cm) | Beam | 50MPa | Concrete Rectangular | 250 | 300 | 750 | 4562.5 | 0.34 | 837.16 | G300E | 3112928.57 | 24.43 | G300E | 906309.99 | 7.11
110 | Story10 | B8 | 50 MPa RC Beam (25 cm x 25 cm) | Beam | 50MPa | Concrete Rectangular | 250 | 250 | 625 | 6962.5 | 0.44 | 1064.6 | G300E | 2515044.89 | 19.73 | G300E | 632321.59 | 4.96
111 | Story10 | B9 | 50 MPa RC Beam (30 cm x 25 cm) | Beam | 50MPa | Concrete Rectangular | 250 | 300 | 750 | 4562.5 | 0.34 | 837.16 | G300E | 2812781.25 | 22.07 | G300E | 849278.09 | 6.66
112 | Story11 | B1 | 50 MPa RC Beam (25 cm x 25 cm) | Beam | 50MPa | Concrete Rectangular | 250 | 250 | 625 | 4575 | 0.29 | 699.54 | G300E | 2111689.29 | 16.57 | G300E | 976435.71 | 7.66
113 | Story11 | B10 | 50 MPa RC Beam (25 cm x 25 cm) | Beam | 50MPa | Concrete Rectangular | 250 | 250 | 625 | 6975 | 0.44 | 1066.51 | G300E | 2823289.77 | 22.15 | G300E | 816656.78 | 6.41
114 | Story11 | B11 | 50 MPa RC Beam (25 cm x 25 cm) | Beam | 50MPa | Concrete Rectangular | 250 | 250 | 625 | 4575 | 0.29 | 699.54 | G300E | 1819869.64 | 14.28 | G300E | 976435.71 | 7.66
115 | Story11 | B12 | 50 MPa RC Beam (25 cm x 25 cm) | Beam | 50MPa | Concrete Rectangular | 250 | 250 | 625 | 4575 | 0.29 | 699.54 | G300E | 2137178.57 | 16.77 | G300E | 921535.71 | 7.23
116 | Story11 | B13 | 50 MPa RC Beam (32.5 cm x 25 cm) | Beam | 50MPa | Concrete Rectangular | 250 | 325 | 812.5 | 6975 | 0.57 | 1386.47 | G300E | 4535652.27 | 35.59 | G300E | 1736407.7 | 13.62
117 | Story11 | B14 | 50 MPa RC Beam (32.5 cm x 25 cm) | Beam | 50MPa | Concrete Rectangular | 250 | 325 | 812.5 | 4575 | 0.37 | 909.4 | G300E | 2675394.64 | 20.99 | G300E | 966225.78 | 7.58
118 | Story11 | B15 | 50 MPa RC Beam (32.5 cm x 25 cm) | Beam | 50MPa | Concrete Rectangular | 250 | 325 | 812.5 | 6975 | 0.57 | 1386.47 | G300E | 3332147.73 | 26.15 | G300E | 3004879.62 | 23.58
119 | Story11 | B16 | 50 MPa RC Beam (32.5 cm x 25 cm) | Beam | 50MPa | Concrete Rectangular | 250 | 325 | 812.5 | 4800 | 0.39 | 954.13 | G300E | 4117120 | 32.3 | G300E | 2334696.8 | 18.32
120 | Story11 | B17 | 50 MPa RC Beam (32.5 cm x 25 cm) | Beam | 50MPa | Concrete Rectangular | 250 | 325 | 812.5 | 6975 | 0.57 | 1386.47 | G300E | 2656206.82 | 20.84 | G300E | 2276943.25 | 17.87
121 | Story11 | B18 | 50 MPa RC Beam (32.5 cm x 25 cm) | Beam | 50MPa | Concrete Rectangular | 250 | 325 | 812.5 | 4800 | 0.39 | 954.13 | G300E | 3749440 | 29.42 | G300E | 1845990.48 | 14.48
122 | Story11 | B19 | 50 MPa RC Beam (32.5 cm x 25 cm) | Beam | 50MPa | Concrete Rectangular | 250 | 325 | 812.5 | 6975 | 0.57 | 1386.47 | G300E | 3755403.41 | 29.47 | G300E | 3002977.34 | 23.56
123 | Story11 | B2 | 50 MPa RC Beam (25 cm x 25 cm) | Beam | 50MPa | Concrete Rectangular | 250 | 250 | 625 | 6975 | 0.44 | 1066.51 | G300E | 3353706.82 | 26.31 | G300E | 995470.41 | 7.81
124 | Story11 | B20 | 50 MPa RC Beam (32.5 cm x 25 cm) | Beam | 50MPa | Concrete Rectangular | 250 | 325 | 812.5 | 4575 | 0.37 | 909.4 | G300E | 2396646.43 | 18.8 | G300E | 966225.78 | 7.58
125 | Story11 | B21 | 50 MPa RC Beam (32.5 cm x 25 cm) | Beam | 50MPa | Concrete Rectangular | 250 | 325 | 812.5 | 6975 | 0.57 | 1386.47 | G300E | 4536286.36 | 35.59 | G300E | 947936.27 | 7.44
126 | Story11 | B22 | 50 MPa RC Beam (25 cm x 25 cm) | Beam | 50MPa | Concrete Rectangular | 250 | 250 | 625 | 4575 | 0.29 | 699.54 | G300E | 1846992.86 | 14.49 | G300E | 921535.71 | 7.23
127 | Story11 | B23 | 50 MPa RC Beam (25 cm x 25 cm) | Beam | 50MPa | Concrete Rectangular | 250 | 250 | 625 | 4575 | 0.29 | 699.54 | G300E | 2141426.79 | 16.8 | G300E | 913692.86 | 7.17
128 | Story11 | B24 | 50 MPa RC Beam (32.5 cm x 25 cm) | Beam | 50MPa | Concrete Rectangular | 250 | 325 | 812.5 | 6975 | 0.57 | 1386.47 | G300E | 4687517.05 | 36.78 | G300E | 1581286.4 | 12.41
129 | Story11 | B25 | 50 MPa RC Beam (32.5 cm x 25 cm) | Beam | 50MPa | Concrete Rectangular | 250 | 325 | 812.5 | 4575 | 0.37 | 909.4 | G300E | 2446644.64 | 19.2 | G300E | 966225.78 | 7.58
130 | Story11 | B26 | 50 MPa RC Beam (32.5 cm x 25 cm) | Beam | 50MPa | Concrete Rectangular | 250 | 325 | 812.5 | 7200 | 0.58 | 1431.19 | G300E | 5091965.22 | 39.95 | G300E | 3350215.64 | 26.29
131 | Story11 | B3 | 50 MPa RC Beam (32.5 cm x 25 cm) | Beam | 50MPa | Concrete Rectangular | 250 | 325 | 812.5 | 4575 | 0.37 | 909.4 | G300E | 2882903.57 | 22.62 | G300E | 966225.78 | 7.58
132 | Story11 | B30 | 50 MPa RC Beam (32.5 cm x 25 cm) | Beam | 50MPa | Concrete Rectangular | 250 | 325 | 812.5 | 6975 | 0.57 | 1386.47 | G300E | 4926776.09 | 38.66 | G300E | 3236483.09 | 25.39
133 | Story11 | B31 | 50 MPa RC Beam (32.5 cm x 25 cm) | Beam | 50MPa | Concrete Rectangular | 250 | 325 | 812.5 | 4575 | 0.37 | 909.4 | G300E | 2352857.14 | 18.46 | G300E | 966225.78 | 7.58
134 | Story11 | B32 | 50 MPa RC Beam (32.5 cm x 25 cm) | Beam | 50MPa | Concrete Rectangular | 250 | 325 | 812.5 | 6975 | 0.57 | 1386.47 | G300E | 4688151.14 | 36.78 | G300E | 1076574.76 | 8.45
135 | Story11 | B33 | 50 MPa RC Beam (25 cm x 25 cm) | Beam | 50MPa | Concrete Rectangular | 250 | 250 | 625 | 4575 | 0.29 | 699.54 | G300E | 1842744.64 | 14.46 | G300E | 913692.86 | 7.17
136 | Story11 | B34 | 50 MPa RC Beam (25 cm x 25 cm) | Beam | 50MPa | Concrete Rectangular | 250 | 250 | 625 | 4575 | 0.29 | 699.54 | G300E | 2137505.36 | 16.77 | G300E | 921535.71 | 7.23
137 | Story11 | B35 | 50 MPa RC Beam (32.5 cm x 25 cm) | Beam | 50MPa | Concrete Rectangular | 250 | 325 | 812.5 | 6975 | 0.57 | 1386.47 | G300E | 4689419.32 | 36.79 | G300E | 1581291.55 | 12.41
138 | Story11 | B36 | 50 MPa RC Beam (32.5 cm x 25 cm) | Beam | 50MPa | Concrete Rectangular | 250 | 325 | 812.5 | 4575 | 0.37 | 909.4 | G300E | 2675394.64 | 20.99 | G300E | 966225.78 | 7.58
139 | Story11 | B37 | 50 MPa RC Beam (32.5 cm x 25 cm) | Beam | 50MPa | Concrete Rectangular | 250 | 325 | 812.5 | 7200 | 0.58 | 1431.19 | G300E | 5094156.52 | 39.97 | G300E | 3351158.53 | 26.29
140 | Story11 | B38 | 50 MPa RC Beam (32.5 cm x 25 cm) | Beam | 50MPa | Concrete Rectangular | 250 | 325 | 812.5 | 4575 | 0.37 | 909.4 | G300E | 3629195 | 28.48 | G300E | 1764339.68 | 13.84
141 | Story11 | B4 | 50 MPa RC Beam (25 cm x 25 cm) | Beam | 50MPa | Concrete Rectangular | 250 | 250 | 625 | 6975 | 0.44 | 1066.51 | G300E | 2903343.75 | 22.78 | G300E | 1005271.88 | 7.89
142 | Story11 | B40 | 50 MPa RC Beam (32.5 cm x 25 cm) | Beam | 50MPa | Concrete Rectangular | 250 | 325 | 812.5 | 4575 | 0.37 | 909.4 | G300E | 3576735 | 28.06 | G300E | 1764339.68 | 13.84
143 | Story11 | B41 | 50 MPa RC Beam (32.5 cm x 25 cm) | Beam | 50MPa | Concrete Rectangular | 250 | 325 | 812.5 | 6975 | 0.57 | 1386.47 | G300E | 4934964.13 | 38.72 | G300E | 3237939.58 | 25.41
144 | Story11 | B42 | 50 MPa RC Beam (32.5 cm x 25 cm) | Beam | 50MPa | Concrete Rectangular | 250 | 325 | 812.5 | 4575 | 0.37 | 909.4 | G300E | 2396646.43 | 18.8 | G300E | 966225.78 | 7.58
145 | Story11 | B43 | 50 MPa RC Beam (32.5 cm x 25 cm) | Beam | 50MPa | Concrete Rectangular | 250 | 325 | 812.5 | 6975 | 0.57 | 1386.47 | G300E | 4689419.32 | 36.79 | G300E | 1076575.79 | 8.45
146 | Story11 | B44 | 50 MPa RC Beam (25 cm x 25 cm) | Beam | 50MPa | Concrete Rectangular | 250 | 250 | 625 | 4575 | 0.29 | 699.54 | G300E | 1847319.64 | 14.49 | G300E | 921535.71 | 7.23
147 | Story11 | B45 | 50 MPa RC Beam (25 cm x 25 cm) | Beam | 50MPa | Concrete Rectangular | 250 | 250 | 625 | 4575 | 0.29 | 699.54 | G300E | 2111689.29 | 16.57 | G300E | 976435.71 | 7.66
148 | Story11 | B46 | 50 MPa RC Beam (32.5 cm x 25 cm) | Beam | 50MPa | Concrete Rectangular | 250 | 325 | 812.5 | 6975 | 0.57 | 1386.47 | G300E | 4543578.41 | 35.65 | G300E | 1736411.82 | 13.62
149 | Story11 | B47 | 50 MPa RC Beam (32.5 cm x 25 cm) | Beam | 50MPa | Concrete Rectangular | 250 | 325 | 812.5 | 4575 | 0.37 | 909.4 | G300E | 2865257.14 | 22.48 | G300E | 966225.78 | 7.58
150 | Story11 | B48 | 50 MPa RC Beam (32.5 cm x 25 cm) | Beam | 50MPa | Concrete Rectangular | 250 | 325 | 812.5 | 6975 | 0.57 | 1386.47 | G300E | 3767451.14 | 29.56 | G300E | 3014390.98 | 23.65
151 | Story11 | B49 | 50 MPa RC Beam (32.5 cm x 25 cm) | Beam | 50MPa | Concrete Rectangular | 250 | 325 | 812.5 | 4575 | 0.37 | 909.4 | G300E | 2915582.14 | 22.88 | G300E | 966225.78 | 7.58
152 | Story11 | B5 | 50 MPa RC Beam (32.5 cm x 25 cm) | Beam | 50MPa | Concrete Rectangular | 250 | 325 | 812.5 | 4575 | 0.37 | 909.4 | G300E | 2911987.5 | 22.85 | G300E | 966225.78 | 7.58
153 | Story11 | B50 | 50 MPa RC Beam (32.5 cm x 25 cm) | Beam | 50MPa | Concrete Rectangular | 250 | 325 | 812.5 | 6975 | 0.57 | 1386.47 | G300E | 2669522.73 | 20.95 | G300E | 2283601.21 | 17.92
154 | Story11 | B51 | 50 MPa RC Beam (32.5 cm x 25 cm) | Beam | 50MPa | Concrete Rectangular | 250 | 325 | 812.5 | 4575 | 0.37 | 909.4 | G300E | 2884537.5 | 22.63 | G300E | 966225.78 | 7.58
155 | Story11 | B52 | 50 MPa RC Beam (32.5 cm x 25 cm) | Beam | 50MPa | Concrete Rectangular | 250 | 325 | 812.5 | 6975 | 0.57 | 1386.47 | G300E | 3767134.09 | 29.56 | G300E | 3002026.21 | 23.56
156 | Story11 | B53 | 50 MPa RC Beam (32.5 cm x 25 cm) | Beam | 50MPa | Concrete Rectangular | 250 | 325 | 812.5 | 4575 | 0.37 | 909.4 | G300E | 2691080.36 | 21.12 | G300E | 966225.78 | 7.58
157 | Story11 | B54 | 50 MPa RC Beam (32.5 cm x 25 cm) | Beam | 50MPa | Concrete Rectangular | 250 | 325 | 812.5 | 6975 | 0.57 | 1386.47 | G300E | 4543895.45 | 35.65 | G300E | 947937.3 | 7.44
158 | Story11 | B55 | 50 MPa RC Beam (25 cm x 25 cm) | Beam | 50MPa | Concrete Rectangular | 250 | 250 | 625 | 4575 | 0.29 | 699.54 | G300E | 1819542.86 | 14.28 | G300E | 976435.71 | 7.66
159 | Story11 | B56 | 50 MPa RC Beam (25 cm x 25 cm) | Beam | 50MPa | Concrete Rectangular | 250 | 250 | 625 | 6975 | 0.44 | 1066.51 | G300E | 3443113.64 | 27.02 | G300E | 993568.14 | 7.8
160 | Story11 | B57 | 50 MPa RC Beam (25 cm x 25 cm) | Beam | 50MPa | Concrete Rectangular | 250 | 250 | 625 | 6975 | 0.44 | 1066.51 | G300E | 3082315.91 | 24.18 | G300E | 924504.55 | 7.25
161 | Story11 | B58 | 50 MPa RC Beam (25 cm x 25 cm) | Beam | 50MPa | Concrete Rectangular | 250 | 250 | 625 | 6975 | 0.44 | 1066.51 | G300E | 3017638.64 | 23.68 | G300E | 1055761.36 | 8.28
162 | Story11 | B59 | 50 MPa RC Beam (25 cm x 25 cm) | Beam | 50MPa | Concrete Rectangular | 250 | 250 | 625 | 6975 | 0.44 | 1066.51 | G300E | 3081998.86 | 24.18 | G300E | 781834.09 | 6.13
163 | Story11 | B6 | 50 MPa RC Beam (25 cm x 25 cm) | Beam | 50MPa | Concrete Rectangular | 250 | 250 | 625 | 6975 | 0.44 | 1066.51 | G300E | 3010346.59 | 23.62 | G300E | 1055761.36 | 8.28
164 | Story11 | B60 | 50 MPa RC Beam (25 cm x 25 cm) | Beam | 50MPa | Concrete Rectangular | 250 | 250 | 625 | 6975 | 0.44 | 1066.51 | G300E | 2912062.5 | 22.85 | G300E | 815705.64 | 6.4
165 | Story11 | B7 | 50 MPa RC Beam (32.5 cm x 25 cm) | Beam | 50MPa | Concrete Rectangular | 250 | 325 | 812.5 | 4575 | 0.37 | 909.4 | G300E | 2882250 | 22.62 | G300E | 966225.78 | 7.58
166 | Story11 | B8 | 50 MPa RC Beam (25 cm x 25 cm) | Beam | 50MPa | Concrete Rectangular | 250 | 250 | 625 | 6975 | 0.44 | 1066.51 | G300E | 2999884.09 | 23.54 | G300E | 781834.09 | 6.13
167 | Story11 | B9 | 50 MPa RC Beam (32.5 cm x 25 cm) | Beam | 50MPa | Concrete Rectangular | 250 | 325 | 812.5 | 4575 | 0.37 | 909.4 | G300E | 2690753.57 | 21.11 | G300E | 966225.78 | 7.58
168 | Story12 | B1 | 50 MPa RC Beam (25 cm x 25 cm) | Beam | 50MPa | Concrete Rectangular | 250 | 250 | 625 | 4575 | 0.29 | 699.54 | G300E | 2121166.07 | 16.64 | G300E | 982317.86 | 7.71
169 | Story12 | B10 | 50 MPa RC Beam (25 cm x 25 cm) | Beam | 50MPa | Concrete Rectangular | 250 | 250 | 625 | 6975 | 0.44 | 1066.51 | G300E | 2840093.18 | 22.28 | G300E | 827119.28 | 6.49
170 | Story12 | B11 | 50 MPa RC Beam (25 cm x 25 cm) | Beam | 50MPa | Concrete Rectangular | 250 | 250 | 625 | 4575 | 0.29 | 699.54 | G300E | 1676410.71 | 13.15 | G300E | 982317.86 | 7.71
171 | Story12 | B12 | 50 MPa RC Beam (25 cm x 25 cm) | Beam | 50MPa | Concrete Rectangular | 250 | 250 | 625 | 4575 | 0.29 | 699.54 | G300E | 2140773.21 | 16.8 | G300E | 925457.14 | 7.26
172 | Story12 | B13 | 50 MPa RC Beam (32.5 cm x 25 cm) | Beam | 50MPa | Concrete Rectangular | 250 | 325 | 812.5 | 6975 | 0.57 | 1386.47 | G300E | 4539773.86 | 35.62 | G300E | 1741571.42 | 13.67
173 | Story12 | B14 | 50 MPa RC Beam (32.5 cm x 25 cm) | Beam | 50MPa | Concrete Rectangular | 250 | 325 | 812.5 | 4575 | 0.37 | 909.4 | G300E | 2661996.43 | 20.89 | G300E | 966225.78 | 7.58
174 | Story12 | B15 | 50 MPa RC Beam (32.5 cm x 25 cm) | Beam | 50MPa | Concrete Rectangular | 250 | 325 | 812.5 | 6975 | 0.57 | 1386.47 | G300E | 3326757.95 | 26.1 | G300E | 3004879.62 | 23.58
175 | Story12 | B16 | 50 MPa RC Beam (32.5 cm x 25 cm) | Beam | 50MPa | Concrete Rectangular | 250 | 325 | 812.5 | 4800 | 0.39 | 954.13 | G300E | 4037120 | 31.68 | G300E | 2379430.48 | 18.67
176 | Story12 | B17 | 50 MPa RC Beam (32.5 cm x 25 cm) | Beam | 50MPa | Concrete Rectangular | 250 | 325 | 812.5 | 6975 | 0.57 | 1386.47 | G300E | 2717713.64 | 21.32 | G300E | 2287405.75 | 17.95
177 | Story12 | B18 | 50 MPa RC Beam (32.5 cm x 25 cm) | Beam | 50MPa | Concrete Rectangular | 250 | 325 | 812.5 | 4800 | 0.39 | 954.13 | G300E | 3854400 | 30.24 | G300E | 1865190.48 | 14.63
178 | Story12 | B19 | 50 MPa RC Beam (32.5 cm x 25 cm) | Beam | 50MPa | Concrete Rectangular | 250 | 325 | 812.5 | 6975 | 0.57 | 1386.47 | G300E | 3737331.82 | 29.32 | G300E | 3003928.48 | 23.57
179 | Story12 | B2 | 50 MPa RC Beam (25 cm x 25 cm) | Beam | 50MPa | Concrete Rectangular | 250 | 250 | 625 | 6975 | 0.44 | 1066.51 | G300E | 3377485.23 | 26.5 | G300E | 1001177.23 | 7.86
180 | Story12 | B20 | 50 MPa RC Beam (32.5 cm x 25 cm) | Beam | 50MPa | Concrete Rectangular | 250 | 325 | 812.5 | 4575 | 0.37 | 909.4 | G300E | 2388803.57 | 18.74 | G300E | 966225.78 | 7.58
181 | Story12 | B21 | 50 MPa RC Beam (32.5 cm x 25 cm) | Beam | 50MPa | Concrete Rectangular | 250 | 325 | 812.5 | 6975 | 0.57 | 1386.47 | G300E | 4540725 | 35.63 | G300E | 1074528.39 | 8.43
182 | Story12 | B22 | 50 MPa RC Beam (25 cm x 25 cm) | Beam | 50MPa | Concrete Rectangular | 250 | 250 | 625 | 4575 | 0.29 | 699.54 | G300E | 1853855.36 | 14.55 | G300E | 925457.14 | 7.26
183 | Story12 | B23 | 50 MPa RC Beam (25 cm x 25 cm) | Beam | 50MPa | Concrete Rectangular | 250 | 250 | 625 | 4575 | 0.29 | 699.54 | G300E | 2145021.43 | 16.83 | G300E | 917614.29 | 7.2
184 | Story12 | B24 | 50 MPa RC Beam (32.5 cm x 25 cm) | Beam | 50MPa | Concrete Rectangular | 250 | 325 | 812.5 | 6975 | 0.57 | 1386.47 | G300E | 4722392.05 | 37.05 | G300E | 1834641.7 | 14.4
185 | Story12 | B25 | 50 MPa RC Beam (32.5 cm x 25 cm) | Beam | 50MPa | Concrete Rectangular | 250 | 325 | 812.5 | 4575 | 0.37 | 909.4 | G300E | 2425730.36 | 19.03 | G300E | 966225.78 | 7.58
186 | Story12 | B26 | 50 MPa RC Beam (32.5 cm x 25 cm) | Beam | 50MPa | Concrete Rectangular | 250 | 325 | 812.5 | 7200 | 0.58 | 1431.19 | G300E | 5283547.83 | 41.46 | G300E | 3369205.25 | 26.44
187 | Story12 | B3 | 50 MPa RC Beam (32.5 cm x 25 cm) | Beam | 50MPa | Concrete Rectangular | 250 | 325 | 812.5 | 4575 | 0.37 | 909.4 | G300E | 2883230.36 | 22.62 | G300E | 966225.78 | 7.58
188 | Story12 | B30 | 50 MPa RC Beam (32.5 cm x 25 cm) | Beam | 50MPa | Concrete Rectangular | 250 | 325 | 812.5 | 6975 | 0.57 | 1386.47 | G300E | 5111765.22 | 40.11 | G300E | 3256070.64 | 25.55
189 | Story12 | B31 | 50 MPa RC Beam (32.5 cm x 25 cm) | Beam | 50MPa | Concrete Rectangular | 250 | 325 | 812.5 | 4575 | 0.37 | 909.4 | G300E | 2337825 | 18.34 | G300E | 966225.78 | 7.58
190 | Story12 | B32 | 50 MPa RC Beam (32.5 cm x 25 cm) | Beam | 50MPa | Concrete Rectangular | 250 | 325 | 812.5 | 6975 | 0.57 | 1386.47 | G300E | 4723660.23 | 37.06 | G300E | 1077562.92 | 8.45
191 | Story12 | B33 | 50 MPa RC Beam (25 cm x 25 cm) | Beam | 50MPa | Concrete Rectangular | 250 | 250 | 625 | 4575 | 0.29 | 699.54 | G300E | 1850914.29 | 14.52 | G300E | 917614.29 | 7.2
192 | Story12 | B34 | 50 MPa RC Beam (25 cm x 25 cm) | Beam | 50MPa | Concrete Rectangular | 250 | 250 | 625 | 4575 | 0.29 | 699.54 | G300E | 2140773.21 | 16.8 | G300E | 925457.14 | 7.26
193 | Story12 | B35 | 50 MPa RC Beam (32.5 cm x 25 cm) | Beam | 50MPa | Concrete Rectangular | 250 | 325 | 812.5 | 6975 | 0.57 | 1386.47 | G300E | 4724928.41 | 37.07 | G300E | 1708463.79 | 13.41
194 | Story12 | B36 | 50 MPa RC Beam (32.5 cm x 25 cm) | Beam | 50MPa | Concrete Rectangular | 250 | 325 | 812.5 | 4575 | 0.37 | 909.4 | G300E | 2661669.64 | 20.88 | G300E | 966225.78 | 7.58
195 | Story12 | B37 | 50 MPa RC Beam (32.5 cm x 25 cm) | Beam | 50MPa | Concrete Rectangular | 250 | 325 | 812.5 | 7200 | 0.58 | 1431.19 | G300E | 5284800 | 41.47 | G300E | 3370137.97 | 26.44
196 | Story12 | B38 | 50 MPa RC Beam (32.5 cm x 25 cm) | Beam | 50MPa | Concrete Rectangular | 250 | 325 | 812.5 | 4575 | 0.37 | 909.4 | G300E | 3726795 | 29.24 | G300E | 1782639.68 | 13.99
197 | Story12 | B4 | 50 MPa RC Beam (25 cm x 25 cm) | Beam | 50MPa | Concrete Rectangular | 250 | 250 | 625 | 6975 | 0.44 | 1066.51 | G300E | 2990821.87 | 23.47 | G300E | 1003528.12 | 7.87
198 | Story12 | B40 | 50 MPa RC Beam (32.5 cm x 25 cm) | Beam | 50MPa | Concrete Rectangular | 250 | 325 | 812.5 | 4575 | 0.37 | 909.4 | G300E | 3675250 | 28.84 | G300E | 1782639.68 | 13.99
199 | Story12 | B41 | 50 MPa RC Beam (32.5 cm x 25 cm) | Beam | 50MPa | Concrete Rectangular | 250 | 325 | 812.5 | 6975 | 0.57 | 1386.47 | G300E | 5119953.26 | 40.17 | G300E | 3257538.95 | 25.56
200 | Story12 | B42 | 50 MPa RC Beam (32.5 cm x 25 cm) | Beam | 50MPa | Concrete Rectangular | 250 | 325 | 812.5 | 4575 | 0.37 | 909.4 | G300E | 2389130.36 | 18.75 | G300E | 966225.78 | 7.58
201 | Story12 | B43 | 50 MPa RC Beam (32.5 cm x 25 cm) | Beam | 50MPa | Concrete Rectangular | 250 | 325 | 812.5 | 6975 | 0.57 | 1386.47 | G300E | 4724611.36 | 37.07 | G300E | 1077564.98 | 8.45
202 | Story12 | B44 | 50 MPa RC Beam (25 cm x 25 cm) | Beam | 50MPa | Concrete Rectangular | 250 | 250 | 625 | 4575 | 0.29 | 699.54 | G300E | 1854182.14 | 14.55 | G300E | 926437.5 | 7.27
203 | Story12 | B45 | 50 MPa RC Beam (25 cm x 25 cm) | Beam | 50MPa | Concrete Rectangular | 250 | 250 | 625 | 4575 | 0.29 | 699.54 | G300E | 2120839.29 | 16.64 | G300E | 982317.86 | 7.71
204 | Story12 | B46 | 50 MPa RC Beam (32.5 cm x 25 cm) | Beam | 50MPa | Concrete Rectangular | 250 | 325 | 812.5 | 6975 | 0.57 | 1386.47 | G300E | 4549602.27 | 35.7 | G300E | 1741575.54 | 13.67
205 | Story12 | B47 | 50 MPa RC Beam (32.5 cm x 25 cm) | Beam | 50MPa | Concrete Rectangular | 250 | 325 | 812.5 | 4575 | 0.37 | 909.4 | G300E | 2866891.07 | 22.49 | G300E | 966225.78 | 7.58
206 | Story12 | B48 | 50 MPa RC Beam (32.5 cm x 25 cm) | Beam | 50MPa | Concrete Rectangular | 250 | 325 | 812.5 | 6975 | 0.57 | 1386.47 | G300E | 3744623.86 | 29.38 | G300E | 3015342.12 | 23.66
207 | Story12 | B49 | 50 MPa RC Beam (32.5 cm x 25 cm) | Beam | 50MPa | Concrete Rectangular | 250 | 325 | 812.5 | 4575 | 0.37 | 909.4 | G300E | 2928000 | 22.97 | G300E | 966225.78 | 7.58
208 | Story12 | B5 | 50 MPa RC Beam (32.5 cm x 25 cm) | Beam | 50MPa | Concrete Rectangular | 250 | 325 | 812.5 | 4575 | 0.37 | 909.4 | G300E | 2923751.79 | 22.94 | G300E | 966225.78 | 7.58
209 | Story12 | B50 | 50 MPa RC Beam (32.5 cm x 25 cm) | Beam | 50MPa | Concrete Rectangular | 250 | 325 | 812.5 | 6975 | 0.57 | 1386.47 | G300E | 2729761.36 | 21.42 | G300E | 2294063.71 | 18
210 | Story12 | B51 | 50 MPa RC Beam (32.5 cm x 25 cm) | Beam | 50MPa | Concrete Rectangular | 250 | 325 | 812.5 | 4575 | 0.37 | 909.4 | G300E | 2898916.07 | 22.75 | G300E | 966225.78 | 7.58
211 | Story12 | B52 | 50 MPa RC Beam (32.5 cm x 25 cm) | Beam | 50MPa | Concrete Rectangular | 250 | 325 | 812.5 | 6975 | 0.57 | 1386.47 | G300E | 3744623.86 | 29.38 | G300E | 3003928.48 | 23.57
212 | Story12 | B53 | 50 MPa RC Beam (32.5 cm x 25 cm) | Beam | 50MPa | Concrete Rectangular | 250 | 325 | 812.5 | 4575 | 0.37 | 909.4 | G300E | 2697289.29 | 21.16 | G300E | 966225.78 | 7.58
213 | Story12 | B54 | 50 MPa RC Beam (32.5 cm x 25 cm) | Beam | 50MPa | Concrete Rectangular | 250 | 325 | 812.5 | 6975 | 0.57 | 1386.47 | G300E | 4549602.27 | 35.7 | G300E | 1074529.42 | 8.43
214 | Story12 | B55 | 50 MPa RC Beam (25 cm x 25 cm) | Beam | 50MPa | Concrete Rectangular | 250 | 250 | 625 | 4575 | 0.29 | 699.54 | G300E | 1676410.71 | 13.15 | G300E | 982317.86 | 7.71
215 | Story12 | B56 | 50 MPa RC Beam (25 cm x 25 cm) | Beam | 50MPa | Concrete Rectangular | 250 | 250 | 625 | 6975 | 0.44 | 1066.51 | G300E | 3466257.95 | 27.2 | G300E | 999274.96 | 7.84
216 | Story12 | B57 | 50 MPa RC Beam (25 cm x 25 cm) | Beam | 50MPa | Concrete Rectangular | 250 | 250 | 625 | 6975 | 0.44 | 1066.51 | G300E | 3102606.82 | 24.34 | G300E | 923553.41 | 7.25
217 | Story12 | B58 | 50 MPa RC Beam (25 cm x 25 cm) | Beam | 50MPa | Concrete Rectangular | 250 | 250 | 625 | 6975 | 0.44 | 1066.51 | G300E | 3027784.09 | 23.76 | G300E | 1161337.5 | 9.11
218 | Story12 | B59 | 50 MPa RC Beam (25 cm x 25 cm) | Beam | 50MPa | Concrete Rectangular | 250 | 250 | 625 | 6975 | 0.44 | 1066.51 | G300E | 3102606.82 | 24.34 | G300E | 782785.23 | 6.14
219 | Story12 | B6 | 50 MPa RC Beam (25 cm x 25 cm) | Beam | 50MPa | Concrete Rectangular | 250 | 250 | 625 | 6975 | 0.44 | 1066.51 | G300E | 3019857.95 | 23.69 | G300E | 1161337.5 | 9.11
220 | Story12 | B60 | 50 MPa RC Beam (25 cm x 25 cm) | Beam | 50MPa | Concrete Rectangular | 250 | 250 | 625 | 6975 | 0.44 | 1066.51 | G300E | 2927914.77 | 22.97 | G300E | 827119.28 | 6.49
221 | Story12 | B7 | 50 MPa RC Beam (32.5 cm x 25 cm) | Beam | 50MPa | Concrete Rectangular | 250 | 325 | 812.5 | 4575 | 0.37 | 909.4 | G300E | 2896628.57 | 22.73 | G300E | 966225.78 | 7.58
222 | Story12 | B8 | 50 MPa RC Beam (25 cm x 25 cm) | Beam | 50MPa | Concrete Rectangular | 250 | 250 | 625 | 6975 | 0.44 | 1066.51 | G300E | 3019857.95 | 23.69 | G300E | 782785.23 | 6.14
223 | Story12 | B9 | 50 MPa RC Beam (32.5 cm x 25 cm) | Beam | 50MPa | Concrete Rectangular | 250 | 325 | 812.5 | 4575 | 0.37 | 909.4 | G300E | 2696962.5 | 21.16 | G300E | 966225.78 | 7.58
224 | Story13 | B1 | 50 MPa RC Beam (25 cm x 25 cm) | Beam | 50MPa | Concrete Rectangular | 250 | 250 | 625 | 4587.5 | 0.29 | 701.45 | G300E | 2140068.75 | 16.79 | G300E | 991883.04 | 7.78
225 | Story13 | B10 | 50 MPa RC Beam (25 cm x 25 cm) | Beam | 50MPa | Concrete Rectangular | 250 | 250 | 625 | 6987.5 | 0.44 | 1068.43 | G300E | 2872180.11 | 22.54 | G300E | 838129.98 | 6.58
226 | Story13 | B11 | 50 MPa RC Beam (25 cm x 25 cm) | Beam | 50MPa | Concrete Rectangular | 250 | 250 | 625 | 4587.5 | 0.29 | 701.45 | G300E | 1695408.93 | 13.3 | G300E | 991883.04 | 7.78
227 | Story13 | B12 | 50 MPa RC Beam (25 cm x 25 cm) | Beam | 50MPa | Concrete Rectangular | 250 | 250 | 625 | 4587.5 | 0.29 | 701.45 | G300E | 2154814.29 | 16.91 | G300E | 934866.96 | 7.34
228 | Story13 | B13 | 50 MPa RC Beam (32.5 cm x 25 cm) | Beam | 50MPa | Concrete Rectangular | 250 | 325 | 812.5 | 6987.5 | 0.57 | 1388.95 | G300E | 4502173.3 | 35.33 | G300E | 1747813.23 | 13.71
229 | Story13 | B14 | 50 MPa RC Beam (32.5 cm x 25 cm) | Beam | 50MPa | Concrete Rectangular | 250 | 325 | 812.5 | 4587.5 | 0.37 | 911.89 | G300E | 2670252.68 | 20.95 | G300E | 1099281.82 | 8.63
230 | Story13 | B15 | 50 MPa RC Beam (32.5 cm x 25 cm) | Beam | 50MPa | Concrete Rectangular | 250 | 325 | 812.5 | 6987.5 | 0.57 | 1388.95 | G300E | 3247281.82 | 25.48 | G300E | 3009311.87 | 23.61
231 | Story13 | B16 | 50 MPa RC Beam (32.5 cm x 25 cm) | Beam | 50MPa | Concrete Rectangular | 250 | 325 | 812.5 | 4800 | 0.39 | 954.13 | G300E | 4140480 | 32.49 | G300E | 2394790.48 | 18.79
232 | Story13 | B17 | 50 MPa RC Beam (32.5 cm x 25 cm) | Beam | 50MPa | Concrete Rectangular | 250 | 325 | 812.5 | 6987.5 | 0.57 | 1388.95 | G300E | 2700668.75 | 21.19 | G300E | 2209758.21 | 17.34
233 | Story13 | B18 | 50 MPa RC Beam (32.5 cm x 25 cm) | Beam | 50MPa | Concrete Rectangular | 250 | 325 | 812.5 | 4800 | 0.39 | 954.13 | G300E | 3967360 | 31.13 | G300E | 1885670.48 | 14.8
234 | Story13 | B19 | 50 MPa RC Beam (32.5 cm x 25 cm) | Beam | 50MPa | Concrete Rectangular | 250 | 325 | 812.5 | 6987.5 | 0.57 | 1388.95 | G300E | 3739900.57 | 29.34 | G300E | 3010264.71 | 23.62
235 | Story13 | B2 | 50 MPa RC Beam (25 cm x 25 cm) | Beam | 50MPa | Concrete Rectangular | 250 | 250 | 625 | 6987.5 | 0.44 | 1068.43 | G300E | 3427368.75 | 26.89 | G300E | 1007735.66 | 7.91
236 | Story13 | B20 | 50 MPa RC Beam (32.5 cm x 25 cm) | Beam | 50MPa | Concrete Rectangular | 250 | 325 | 812.5 | 4587.5 | 0.37 | 911.89 | G300E | 2401228.57 | 18.84 | G300E | 1099281.82 | 8.63
237 | Story13 | B21 | 50 MPa RC Beam (32.5 cm x 25 cm) | Beam | 50MPa | Concrete Rectangular | 250 | 325 | 812.5 | 6987.5 | 0.57 | 1388.95 | G300E | 4503126.14 | 35.33 | G300E | 1076717.29 | 8.45
238 | Story13 | B22 | 50 MPa RC Beam (25 cm x 25 cm) | Beam | 50MPa | Concrete Rectangular | 250 | 250 | 625 | 4587.5 | 0.29 | 701.45 | G300E | 1871700 | 14.69 | G300E | 934866.96 | 7.34
239 | Story13 | B23 | 50 MPa RC Beam (25 cm x 25 cm) | Beam | 50MPa | Concrete Rectangular | 250 | 250 | 625 | 4587.5 | 0.29 | 701.45 | G300E | 2156452.68 | 16.92 | G300E | 926019.64 | 7.27
240 | Story13 | B24 | 50 MPa RC Beam (32.5 cm x 25 cm) | Beam | 50MPa | Concrete Rectangular | 250 | 325 | 812.5 | 6987.5 | 0.57 | 1388.95 | G300E | 4811211.36 | 37.75 | G300E | 1838709.97 | 14.43
241 | Story13 | B25 | 50 MPa RC Beam (32.5 cm x 25 cm) | Beam | 50MPa | Concrete Rectangular | 250 | 325 | 812.5 | 4587.5 | 0.37 | 911.89 | G300E | 2420233.93 | 18.99 | G300E | 968865.75 | 7.6
242 | Story13 | B26 | 50 MPa RC Beam (32.5 cm x 25 cm) | Beam | 50MPa | Concrete Rectangular | 250 | 325 | 812.5 | 7200 | 0.58 | 1431.19 | G300E | 5494539.13 | 43.11 | G300E | 3387160.41 | 26.58
243 | Story13 | B3 | 50 MPa RC Beam (32.5 cm x 25 cm) | Beam | 50MPa | Concrete Rectangular | 250 | 325 | 812.5 | 4587.5 | 0.37 | 911.89 | G300E | 2912407.14 | 22.85 | G300E | 968865.75 | 7.6
244 | Story13 | B30 | 50 MPa RC Beam (32.5 cm x 25 cm) | Beam | 50MPa | Concrete Rectangular | 250 | 325 | 812.5 | 6987.5 | 0.57 | 1388.95 | G300E | 5325386.41 | 41.78 | G300E | 3279308.41 | 25.73
245 | Story13 | B31 | 50 MPa RC Beam (32.5 cm x 25 cm) | Beam | 50MPa | Concrete Rectangular | 250 | 325 | 812.5 | 4587.5 | 0.37 | 911.89 | G300E | 2337986.61 | 18.34 | G300E | 968865.75 | 7.6
246 | Story13 | B32 | 50 MPa RC Beam (32.5 cm x 25 cm) | Beam | 50MPa | Concrete Rectangular | 250 | 325 | 812.5 | 6987.5 | 0.57 | 1388.95 | G300E | 4811528.98 | 37.75 | G300E | 1080275.44 | 8.48
247 | Story13 | B33 | 50 MPa RC Beam (25 cm x 25 cm) | Beam | 50MPa | Concrete Rectangular | 250 | 250 | 625 | 4587.5 | 0.29 | 701.45 | G300E | 1868423.21 | 14.66 | G300E | 926019.64 | 7.27
248 | Story13 | B34 | 50 MPa RC Beam (25 cm x 25 cm) | Beam | 50MPa | Concrete Rectangular | 250 | 250 | 625 | 4587.5 | 0.29 | 701.45 | G300E | 2154814.29 | 16.91 | G300E | 934866.96 | 7.34
249 | Story13 | B35 | 50 MPa RC Beam (32.5 cm x 25 cm) | Beam | 50MPa | Concrete Rectangular | 250 | 325 | 812.5 | 6987.5 | 0.57 | 1388.95 | G300E | 4812799.43 | 37.76 | G300E | 1838716.16 | 14.43
250 | Story13 | B36 | 50 MPa RC Beam (32.5 cm x 25 cm) | Beam | 50MPa | Concrete Rectangular | 250 | 325 | 812.5 | 4587.5 | 0.37 | 911.89 | G300E | 2669269.64 | 20.94 | G300E | 1099281.82 | 8.63
251 | Story13 | B37 | 50 MPa RC Beam (32.5 cm x 25 cm) | Beam | 50MPa | Concrete Rectangular | 250 | 325 | 812.5 | 7200 | 0.58 | 1431.19 | G300E | 5494539.13 | 43.11 | G300E | 3388082.95 | 26.58
252 | Story13 | B38 | 50 MPa RC Beam (32.5 cm x 25 cm) | Beam | 50MPa | Concrete Rectangular | 250 | 325 | 812.5 | 4587.5 | 0.37 | 911.89 | G300E | 3841572.5 | 30.14 | G300E | 1836074.39 | 14.41
253 | Story13 | B4 | 50 MPa RC Beam (25 cm x 25 cm) | Beam | 50MPa | Concrete Rectangular | 250 | 250 | 625 | 6987.5 | 0.44 | 1068.43 | G300E | 3033448.44 | 23.8 | G300E | 1005326.56 | 7.89
254 | Story13 | B40 | 50 MPa RC Beam (32.5 cm x 25 cm) | Beam | 50MPa | Concrete Rectangular | 250 | 325 | 812.5 | 4587.5 | 0.37 | 911.89 | G300E | 3792333.33 | 29.76 | G300E | 1807083.61 | 14.18
255 | Story13 | B41 | 50 MPa RC Beam (32.5 cm x 25 cm) | Beam | 50MPa | Concrete Rectangular | 250 | 325 | 812.5 | 6987.5 | 0.57 | 1388.95 | G300E | 5332070.11 | 41.84 | G300E | 3280792.19 | 25.74
256 | Story13 | B42 | 50 MPa RC Beam (32.5 cm x 25 cm) | Beam | 50MPa | Concrete Rectangular | 250 | 325 | 812.5 | 4587.5 | 0.37 | 911.89 | G300E | 2402866.96 | 18.85 | G300E | 1099281.82 | 8.63
257 | Story13 | B43 | 50 MPa RC Beam (32.5 cm x 25 cm) | Beam | 50MPa | Concrete Rectangular | 250 | 325 | 812.5 | 6987.5 | 0.57 | 1388.95 | G300E | 4812481.82 | 37.76 | G300E | 1080277.5 | 8.48
258 | Story13 | B44 | 50 MPa RC Beam (25 cm x 25 cm) | Beam | 50MPa | Concrete Rectangular | 250 | 250 | 625 | 4587.5 | 0.29 | 701.45 | G300E | 1872027.68 | 14.69 | G300E | 934866.96 | 7.34
259 | Story13 | B45 | 50 MPa RC Beam (25 cm x 25 cm) | Beam | 50MPa | Concrete Rectangular | 250 | 250 | 625 | 4587.5 | 0.29 | 701.45 | G300E | 2139741.07 | 16.79 | G300E | 991883.04 | 7.78
260 | Story13 | B46 | 50 MPa RC Beam (32.5 cm x 25 cm) | Beam | 50MPa | Concrete Rectangular | 250 | 325 | 812.5 | 6987.5 | 0.57 | 1388.95 | G300E | 4602539.2 | 36.11 | G300E | 1747818.39 | 13.71
261 | Story13 | B47 | 50 MPa RC Beam (32.5 cm x 25 cm) | Beam | 50MPa | Concrete Rectangular | 250 | 325 | 812.5 | 4587.5 | 0.37 | 911.89 | G300E | 2895367.86 | 22.72 | G300E | 968865.75 | 7.6
262 | Story13 | B48 | 50 MPa RC Beam (32.5 cm x 25 cm) | Beam | 50MPa | Concrete Rectangular | 250 | 325 | 812.5 | 6987.5 | 0.57 | 1388.95 | G300E | 3748158.52 | 29.41 | G300E | 3020745.96 | 23.7
263 | Story13 | B49 | 50 MPa RC Beam (32.5 cm x 25 cm) | Beam | 50MPa | Concrete Rectangular | 250 | 325 | 812.5 | 4587.5 | 0.37 | 911.89 | G300E | 2973027.68 | 23.33 | G300E | 968865.75 | 7.6
264 | Story13 | B5 | 50 MPa RC Beam (32.5 cm x 25 cm) | Beam | 50MPa | Concrete Rectangular | 250 | 325 | 812.5 | 4587.5 | 0.37 | 911.89 | G300E | 2969095.54 | 23.3 | G300E | 968865.75 | 7.6
265 | Story13 | B50 | 50 MPa RC Beam (32.5 cm x 25 cm) | Beam | 50MPa | Concrete Rectangular | 250 | 325 | 812.5 | 6987.5 | 0.57 | 1388.95 | G300E | 2711150 | 21.27 | G300E | 2246535.56 | 17.63
266 | Story13 | B51 | 50 MPa RC Beam (32.5 cm x 25 cm) | Beam | 50MPa | Concrete Rectangular | 250 | 325 | 812.5 | 4587.5 | 0.37 | 911.89 | G300E | 2946158.04 | 23.12 | G300E | 968865.75 | 7.6
267 | Story13 | B52 | 50 MPa RC Beam (32.5 cm x 25 cm) | Beam | 50MPa | Concrete Rectangular | 250 | 325 | 812.5 | 6987.5 | 0.57 | 1388.95 | G300E | 3748158.52 | 29.41 | G300E | 3010264.71 | 23.62
268 | Story13 | B53 | 50 MPa RC Beam (32.5 cm x 25 cm) | Beam | 50MPa | Concrete Rectangular | 250 | 325 | 812.5 | 4587.5 | 0.37 | 911.89 | G300E | 2730217.86 | 21.42 | G300E | 968865.75 | 7.6
269 | Story13 | B54 | 50 MPa RC Beam (32.5 cm x 25 cm) | Beam | 50MPa | Concrete Rectangular | 250 | 325 | 812.5 | 6987.5 | 0.57 | 1388.95 | G300E | 4602539.2 | 36.11 | G300E | 1076718.33 | 8.45
270 | Story13 | B55 | 50 MPa RC Beam (25 cm x 25 cm) | Beam | 50MPa | Concrete Rectangular | 250 | 250 | 625 | 4587.5 | 0.29 | 701.45 | G300E | 1695408.93 | 13.3 | G300E | 991883.04 | 7.78
271 | Story13 | B56 | 50 MPa RC Beam (25 cm x 25 cm) | Beam | 50MPa | Concrete Rectangular | 250 | 250 | 625 | 6987.5 | 0.44 | 1068.43 | G300E | 3515665.34 | 27.59 | G300E | 1005829.98 | 7.89
272 | Story13 | B57 | 50 MPa RC Beam (25 cm x 25 cm) | Beam | 50MPa | Concrete Rectangular | 250 | 250 | 625 | 6987.5 | 0.44 | 1068.43 | G300E | 3144057.39 | 24.67 | G300E | 924255.68 | 7.25
273 | Story13 | B58 | 50 MPa RC Beam (25 cm x 25 cm) | Beam | 50MPa | Concrete Rectangular | 250 | 250 | 625 | 6987.5 | 0.44 | 1068.43 | G300E | 3054807.95 | 23.97 | G300E | 1163418.75 | 9.13
274 | Story13 | B59 | 50 MPa RC Beam (25 cm x 25 cm) | Beam | 50MPa | Concrete Rectangular | 250 | 250 | 625 | 6987.5 | 0.44 | 1068.43 | G300E | 3144057.39 | 24.67 | G300E | 889953.41 | 6.98
275 | Story13 | B6 | 50 MPa RC Beam (25 cm x 25 cm) | Beam | 50MPa | Concrete Rectangular | 250 | 250 | 625 | 6987.5 | 0.44 | 1068.43 | G300E | 3047185.23 | 23.91 | G300E | 1163418.75 | 9.13
276 | Story13 | B60 | 50 MPa RC Beam (25 cm x 25 cm) | Beam | 50MPa | Concrete Rectangular | 250 | 250 | 625 | 6987.5 | 0.44 | 1068.43 | G300E | 2959841.48 | 23.22 | G300E | 838129.98 | 6.58
277 | Story13 | B7 | 50 MPa RC Beam (32.5 cm x 25 cm) | Beam | 50MPa | Concrete Rectangular | 250 | 325 | 812.5 | 4587.5 | 0.37 | 911.89 | G300E | 2944191.96 | 23.1 | G300E | 968865.75 | 7.6
278 | Story13 | B8 | 50 MPa RC Beam (25 cm x 25 cm) | Beam | 50MPa | Concrete Rectangular | 250 | 250 | 625 | 6987.5 | 0.44 | 1068.43 | G300E | 3061160.23 | 24.02 | G300E | 890906.25 | 6.99
279 | Story13 | B9 | 50 MPa RC Beam (32.5 cm x 25 cm) | Beam | 50MPa | Concrete Rectangular | 250 | 325 | 812.5 | 4587.5 | 0.37 | 911.89 | G300E | 2730217.86 | 21.42 | G300E | 968865.75 | 7.6
280 | Story14 | B1 | 50 MPa RC Beam (25 cm x 25 cm) | Beam | 50MPa | Concrete Rectangular | 250 | 250 | 625 | 4587.5 | 0.29 | 701.45 | G300E | 2114509.82 | 16.59 | G300E | 982052.68 | 7.71
281 | Story14 | B10 | 50 MPa RC Beam (25 cm x 25 cm) | Beam | 50MPa | Concrete Rectangular | 250 | 250 | 625 | 6987.5 | 0.44 | 1068.43 | G300E | 2890601.7 | 22.68 | G300E | 820978.84 | 6.44
282 | Story14 | B11 | 50 MPa RC Beam (25 cm x 25 cm) | Beam | 50MPa | Concrete Rectangular | 250 | 250 | 625 | 4587.5 | 0.29 | 701.45 | G300E | 1687216.96 | 13.24 | G300E | 982052.68 | 7.71
283 | Story14 | B12 | 50 MPa RC Beam (25 cm x 25 cm) | Beam | 50MPa | Concrete Rectangular | 250 | 250 | 625 | 4587.5 | 0.29 | 701.45 | G300E | 2053889.29 | 16.12 | G300E | 919138.39 | 7.21
284 | Story14 | B13 | 50 MPa RC Beam (32.5 cm x 25 cm) | Beam | 50MPa | Concrete Rectangular | 250 | 325 | 812.5 | 6987.5 | 0.57 | 1388.95 | G300E | 4415147.16 | 34.64 | G300E | 1607952.94 | 12.62
285 | Story14 | B14 | 50 MPa RC Beam (32.5 cm x 25 cm) | Beam | 50MPa | Concrete Rectangular | 250 | 325 | 812.5 | 4587.5 | 0.37 | 911.89 | G300E | 2528040.18 | 19.84 | G300E | 1490530.03 | 11.7
286 | Story14 | B15 | 50 MPa RC Beam (32.5 cm x 25 cm) | Beam | 50MPa | Concrete Rectangular | 250 | 325 | 812.5 | 6987.5 | 0.57 | 1388.95 | G300E | 3232036.36 | 25.36 | G300E | 2986443.68 | 23.43
287 | Story14 | B16 | 50 MPa RC Beam (32.5 cm x 25 cm) | Beam | 50MPa | Concrete Rectangular | 250 | 325 | 812.5 | 4800 | 0.39 | 954.13 | G300E | 4054080 | 31.81 | G300E | 2409208 | 18.9
288 | Story14 | B17 | 50 MPa RC Beam (32.5 cm x 25 cm) | Beam | 50MPa | Concrete Rectangular | 250 | 325 | 812.5 | 6987.5 | 0.57 | 1388.95 | G300E | 2779436.93 | 21.81 | G300E | 2152971.19 | 16.89
289 | Story14 | B18 | 50 MPa RC Beam (32.5 cm x 25 cm) | Beam | 50MPa | Concrete Rectangular | 250 | 325 | 812.5 | 4800 | 0.39 | 954.13 | G300E | 4083520 | 32.04 | G300E | 1932644.16 | 15.16
290 | Story14 | B19 | 50 MPa RC Beam (32.5 cm x 25 cm) | Beam | 50MPa | Concrete Rectangular | 250 | 325 | 812.5 | 6987.5 | 0.57 | 1388.95 | G300E | 3711632.95 | 29.12 | G300E | 2987396.52 | 23.44
291 | Story14 | B2 | 50 MPa RC Beam (25 cm x 25 cm) | Beam | 50MPa | Concrete Rectangular | 250 | 250 | 625 | 6987.5 | 0.44 | 1068.43 | G300E | 3452460.23 | 27.09 | G300E | 986773.16 | 7.74
292 | Story14 | B20 | 50 MPa RC Beam (32.5 cm x 25 cm) | Beam | 50MPa | Concrete Rectangular | 250 | 325 | 812.5 | 4587.5 | 0.37 | 911.89 | G300E | 2364528.57 | 18.55 | G300E | 1490530.03 | 11.7
293 | Story14 | B21 | 50 MPa RC Beam (32.5 cm x 25 cm) | Beam | 50MPa | Concrete Rectangular | 250 | 325 | 812.5 | 6987.5 | 0.57 | 1388.95 | G300E | 4416417.61 | 34.65 | G300E | 1074704.42 | 8.43
294 | Story14 | B22 | 50 MPa RC Beam (25 cm x 25 cm) | Beam | 50MPa | Concrete Rectangular | 250 | 250 | 625 | 4587.5 | 0.29 | 701.45 | G300E | 1867112.5 | 14.65 | G300E | 920121.43 | 7.22
295 | Story14 | B23 | 50 MPa RC Beam (25 cm x 25 cm) | Beam | 50MPa | Concrete Rectangular | 250 | 250 | 625 | 4587.5 | 0.29 | 701.45 | G300E | 2123029.46 | 16.66 | G300E | 910291.07 | 7.14
296 | Story14 | B24 | 50 MPa RC Beam (32.5 cm x 25 cm) | Beam | 50MPa | Concrete Rectangular | 250 | 325 | 812.5 | 6987.5 | 0.57 | 1388.95 | G300E | 4822010.23 | 37.84 | G300E | 1584516.63 | 12.43
297 | Story14 | B25 | 50 MPa RC Beam (32.5 cm x 25 cm) | Beam | 50MPa | Concrete Rectangular | 250 | 325 | 812.5 | 4587.5 | 0.37 | 911.89 | G300E | 2374358.93 | 18.63 | G300E | 968865.75 | 7.6
298 | Story14 | B26 | 50 MPa RC Beam (32.5 cm x 25 cm) | Beam | 50MPa | Concrete Rectangular | 250 | 325 | 812.5 | 7200 | 0.58 | 1431.19 | G300E | 5588139.13 | 43.85 | G300E | 3399494.4 | 26.67
299 | Story14 | B3 | 50 MPa RC Beam (32.5 cm x 25 cm) | Beam | 50MPa | Concrete Rectangular | 250 | 325 | 812.5 | 4587.5 | 0.37 | 911.89 | G300E | 2876690.18 | 22.57 | G300E | 968865.75 | 7.6
300 | Story14 | B30 | 50 MPa RC Beam (32.5 cm x 25 cm) | Beam | 50MPa | Concrete Rectangular | 250 | 325 | 812.5 | 6987.5 | 0.57 | 1388.95 | G300E | 5416527.72 | 42.5 | G300E | 3292467.92 | 25.83
301 | Story14 | B31 | 50 MPa RC Beam (32.5 cm x 25 cm) | Beam | 50MPa | Concrete Rectangular | 250 | 325 | 812.5 | 4587.5 | 0.37 | 911.89 | G300E | 2302597.32 | 18.07 | G300E | 968865.75 | 7.6
302 | Story14 | B32 | 50 MPa RC Beam (32.5 cm x 25 cm) | Beam | 50MPa | Concrete Rectangular | 250 | 325 | 812.5 | 6987.5 | 0.57 | 1388.95 | G300E | 4822645.45 | 37.84 | G300E | 1078902.56 | 8.47
303 | Story14 | B33 | 50 MPa RC Beam (25 cm x 25 cm) | Beam | 50MPa | Concrete Rectangular | 250 | 250 | 625 | 4587.5 | 0.29 | 701.45 | G300E | 1859248.21 | 14.59 | G300E | 912257.14 | 7.16
304 | Story14 | B34 | 50 MPa RC Beam (25 cm x 25 cm) | Beam | 50MPa | Concrete Rectangular | 250 | 250 | 625 | 4587.5 | 0.29 | 701.45 | G300E | 2053889.29 | 16.12 | G300E | 920121.43 | 7.22
305 | Story14 | B35 | 50 MPa RC Beam (32.5 cm x 25 cm) | Beam | 50MPa | Concrete Rectangular | 250 | 325 | 812.5 | 6987.5 | 0.57 | 1388.95 | G300E | 4823598.3 | 37.85 | G300E | 1584522.82 | 12.43
306 | Story14 | B36 | 50 MPa RC Beam (32.5 cm x 25 cm) | Beam | 50MPa | Concrete Rectangular | 250 | 325 | 812.5 | 4587.5 | 0.37 | 911.89 | G300E | 2528040.18 | 19.84 | G300E | 1490530.03 | 11.7
307 | Story14 | B37 | 50 MPa RC Beam (32.5 cm x 25 cm) | Beam | 50MPa | Concrete Rectangular | 250 | 325 | 812.5 | 7200 | 0.58 | 1431.19 | G300E | 5589078.26 | 43.85 | G300E | 3400399.64 | 26.68
308 | Story14 | B38 | 50 MPa RC Beam (32.5 cm x 25 cm) | Beam | 50MPa | Concrete Rectangular | 250 | 325 | 812.5 | 4587.5 | 0.37 | 911.89 | G300E | 3862675 | 30.31 | G300E | 1851977.73 | 14.53
309 | Story14 | B4 | 50 MPa RC Beam (25 cm x 25 cm) | Beam | 50MPa | Concrete Rectangular | 250 | 250 | 625 | 6987.5 | 0.44 | 1068.43 | G300E | 3061398.44 | 24.02 | G300E | 975629.69 | 7.66
310 | Story14 | B40 | 50 MPa RC Beam (32.5 cm x 25 cm) | Beam | 50MPa | Concrete Rectangular | 250 | 325 | 812.5 | 4587.5 | 0.37 | 911.89 | G300E | 3817411.67 | 29.95 | G300E | 1851977.73 | 14.53
311 | Story14 | B41 | 50 MPa RC Beam (32.5 cm x 25 cm) | Beam | 50MPa | Concrete Rectangular | 250 | 325 | 812.5 | 6987.5 | 0.57 | 1388.95 | G300E | 5423819.02 | 42.56 | G300E | 3293960.59 | 25.85
312 | Story14 | B42 | 50 MPa RC Beam (32.5 cm x 25 cm) | Beam | 50MPa | Concrete Rectangular | 250 | 325 | 812.5 | 4587.5 | 0.37 | 911.89 | G300E | 2364856.25 | 18.56 | G300E | 1490530.03 | 11.7
313 | Story14 | B43 | 50 MPa RC Beam (32.5 cm x 25 cm) | Beam | 50MPa | Concrete Rectangular | 250 | 325 | 812.5 | 6987.5 | 0.57 | 1388.95 | G300E | 4823915.91 | 37.85 | G300E | 1078903.59 | 8.47
314 | Story14 | B44 | 50 MPa RC Beam (25 cm x 25 cm) | Beam | 50MPa | Concrete Rectangular | 250 | 250 | 625 | 4587.5 | 0.29 | 701.45 | G300E | 1866784.82 | 14.65 | G300E | 920121.43 | 7.22
315 | Story14 | B45 | 50 MPa RC Beam (25 cm x 25 cm) | Beam | 50MPa | Concrete Rectangular | 250 | 250 | 625 | 4587.5 | 0.29 | 701.45 | G300E | 2114509.82 | 16.59 | G300E | 982052.68 | 7.71
316 | Story14 | B46 | 50 MPa RC Beam (32.5 cm x 25 cm) | Beam | 50MPa | Concrete Rectangular | 250 | 325 | 812.5 | 6987.5 | 0.57 | 1388.95 | G300E | 4509796.02 | 35.39 | G300E | 1734370.39 | 13.61
317 | Story14 | B47 | 50 MPa RC Beam (32.5 cm x 25 cm) | Beam | 50MPa | Concrete Rectangular | 250 | 325 | 812.5 | 4587.5 | 0.37 | 911.89 | G300E | 2858995.54 | 22.43 | G300E | 968865.75 | 7.6
318 | Story14 | B48 | 50 MPa RC Beam (32.5 cm x 25 cm) | Beam | 50MPa | Concrete Rectangular | 250 | 325 | 812.5 | 6987.5 | 0.57 | 1388.95 | G300E | 3718620.45 | 29.18 | G300E | 2996924.93 | 23.51
319 | Story14 | B49 | 50 MPa RC Beam (32.5 cm x 25 cm) | Beam | 50MPa | Concrete Rectangular | 250 | 325 | 812.5 | 4587.5 | 0.37 | 911.89 | G300E | 2928463.39 | 22.98 | G300E | 968865.75 | 7.6
320 | Story14 | B5 | 50 MPa RC Beam (32.5 cm x 25 cm) | Beam | 50MPa | Concrete Rectangular | 250 | 325 | 812.5 | 4587.5 | 0.37 | 911.89 | G300E | 2924858.93 | 22.95 | G300E | 968865.75 | 7.6
321 | Story14 | B50 | 50 MPa RC Beam (32.5 cm x 25 cm) | Beam | 50MPa | Concrete Rectangular | 250 | 325 | 812.5 | 6987.5 | 0.57 | 1388.95 | G300E | 2789282.95 | 21.89 | G300E | 2160593.92 | 16.95
322 | Story14 | B51 | 50 MPa RC Beam (32.5 cm x 25 cm) | Beam | 50MPa | Concrete Rectangular | 250 | 325 | 812.5 | 4587.5 | 0.37 | 911.89 | G300E | 2904542.86 | 22.79 | G300E | 968865.75 | 7.6
323 | Story14 | B52 | 50 MPa RC Beam (32.5 cm x 25 cm) | Beam | 50MPa | Concrete Rectangular | 250 | 325 | 812.5 | 6987.5 | 0.57 | 1388.95 | G300E | 3718938.07 | 29.18 | G300E | 2987396.52 | 23.44
324 | Story14 | B53 | 50 MPa RC Beam (32.5 cm x 25 cm) | Beam | 50MPa | Concrete Rectangular | 250 | 325 | 812.5 | 4587.5 | 0.37 | 911.89 | G300E | 2707608.04 | 21.24 | G300E | 968865.75 | 7.6
325 | Story14 | B54 | 50 MPa RC Beam (32.5 cm x 25 cm) | Beam | 50MPa | Concrete Rectangular | 250 | 325 | 812.5 | 6987.5 | 0.57 | 1388.95 | G300E | 4509160.8 | 35.38 | G300E | 1074705.45 | 8.43
326 | Story14 | B55 | 50 MPa RC Beam (25 cm x 25 cm) | Beam | 50MPa | Concrete Rectangular | 250 | 250 | 625 | 4587.5 | 0.29 | 701.45 | G300E | 1687216.96 | 13.24 | G300E | 982052.68 | 7.71
327 | Story14 | B56 | 50 MPa RC Beam (25 cm x 25 cm) | Beam | 50MPa | Concrete Rectangular | 250 | 250 | 625 | 6987.5 | 0.44 | 1068.43 | G300E | 3539486.36 | 27.77 | G300E | 984867.48 | 7.73
328 | Story14 | B57 | 50 MPa RC Beam (25 cm x 25 cm) | Beam | 50MPa | Concrete Rectangular | 250 | 250 | 625 | 6987.5 | 0.44 | 1068.43 | G300E | 3167878.41 | 24.86 | G300E | 996671.59 | 7.82
329 | Story14 | B58 | 50 MPa RC Beam (25 cm x 25 cm) | Beam | 50MPa | Concrete Rectangular | 250 | 250 | 625 | 6987.5 | 0.44 | 1068.43 | G300E | 3069100.57 | 24.08 | G300E | 1269184.09 | 9.96
330 | Story14 | B59 | 50 MPa RC Beam (25 cm x 25 cm) | Beam | 50MPa | Concrete Rectangular | 250 | 250 | 625 | 6987.5 | 0.44 | 1068.43 | G300E | 3167878.41 | 24.86 | G300E | 867085.23 | 6.8
331 | Story14 | B6 | 50 MPa RC Beam (25 cm x 25 cm) | Beam | 50MPa | Concrete Rectangular | 250 | 250 | 625 | 6987.5 | 0.44 | 1068.43 | G300E | 3061477.84 | 24.02 | G300E | 1163418.75 | 9.13
332 | Story14 | B60 | 50 MPa RC Beam (25 cm x 25 cm) | Beam | 50MPa | Concrete Rectangular | 250 | 250 | 625 | 6987.5 | 0.44 | 1068.43 | G300E | 2976992.61 | 23.36 | G300E | 820978.84 | 6.44
333 | Story14 | B7 | 50 MPa RC Beam (32.5 cm x 25 cm) | Beam | 50MPa | Concrete Rectangular | 250 | 325 | 812.5 | 4587.5 | 0.37 | 911.89 | G300E | 2901921.43 | 22.77 | G300E | 968865.75 | 7.6
334 | Story14 | B8 | 50 MPa RC Beam (25 cm x 25 cm) | Beam | 50MPa | Concrete Rectangular | 250 | 250 | 625 | 6987.5 | 0.44 | 1068.43 | G300E | 3086569.32 | 24.22 | G300E | 867085.23 | 6.8
335 | Story14 | B9 | 50 MPa RC Beam (32.5 cm x 25 cm) | Beam | 50MPa | Concrete Rectangular | 250 | 325 | 812.5 | 4587.5 | 0.37 | 911.89 | G300E | 2707608.04 | 21.24 | G300E | 968865.75 | 7.6
336 | Story15 | B1 | 50 MPa RC Beam (25 cm x 25 cm) | Beam | 50MPa | Concrete Rectangular | 250 | 250 | 625 | 4612.5 | 0.29 | 705.28 | G300E | 2166145.31 | 17 | G300E | 1128909.38 | 8.86
337 | Story15 | B10 | 50 MPa RC Beam (25 cm x 25 cm) | Beam | 50MPa | Concrete Rectangular | 250 | 250 | 625 | 7012.5 | 0.44 | 1072.25 | G300E | 2953723.44 | 23.18 | G300E | 957742.41 | 7.51
338 | Story15 | B11 | 50 MPa RC Beam (25 cm x 25 cm) | Beam | 50MPa | Concrete Rectangular | 250 | 250 | 625 | 4612.5 | 0.29 | 705.28 | G300E | 1790514.84 | 14.05 | G300E | 1128909.38 | 8.86
339 | Story15 | B12 | 50 MPa RC Beam (25 cm x 25 cm) | Beam | 50MPa | Concrete Rectangular | 250 | 250 | 625 | 4612.5 | 0.29 | 705.28 | G300E | 2052562.5 | 16.11 | G300E | 1048190.62 | 8.22
340 | Story15 | B13 | 50 MPa RC Beam (32.5 cm x 25 cm) | Beam | 50MPa | Concrete Rectangular | 250 | 325 | 812.5 | 7012.5 | 0.57 | 1393.92 | G300E | 4582084.38 | 35.95 | G300E | 1761892.6 | 13.82
341 | Story15 | B14 | 50 MPa RC Beam (32.5 cm x 25 cm) | Beam | 50MPa | Concrete Rectangular | 250 | 325 | 812.5 | 4612.5 | 0.37 | 916.86 | G300E | 2512371.09 | 19.71 | G300E | 1939654.84 | 15.22
342 | Story15 | B15 | 50 MPa RC Beam (32.5 cm x 25 cm) | Beam | 50MPa | Concrete Rectangular | 250 | 325 | 812.5 | 7012.5 | 0.57 | 1393.92 | G300E | 3223120.31 | 25.29 | G300E | 3012553.05 | 23.64
343 | Story15 | B16 | 50 MPa RC Beam (32.5 cm x 25 cm) | Beam | 50MPa | Concrete Rectangular | 250 | 325 | 812.5 | 4800 | 0.39 | 954.13 | G300E | 4048000 | 31.76 | G300E | 2426251.68 | 19.04
344 | Story15 | B17 | 50 MPa RC Beam (32.5 cm x 25 cm) | Beam | 50MPa | Concrete Rectangular | 250 | 325 | 812.5 | 7012.5 | 0.57 | 1393.92 | G300E | 2833342.19 | 22.23 | G300E | 2206600 | 17.31
345 | Story15 | B18 | 50 MPa RC Beam (32.5 cm x 25 cm) | Beam | 50MPa | Concrete Rectangular | 250 | 325 | 812.5 | 4800 | 0.39 | 954.13 | G300E | 3984600 | 31.26 | G300E | 1951225.12 | 15.31
346 | Story15 | B19 | 50 MPa RC Beam (32.5 cm x 25 cm) | Beam | 50MPa | Concrete Rectangular | 250 | 325 | 812.5 | 7012.5 | 0.57 | 1393.92 | G300E | 3660817.19 | 28.72 | G300E | 3012553.05 | 23.64
347 | Story15 | B2 | 50 MPa RC Beam (25 cm x 25 cm) | Beam | 50MPa | Concrete Rectangular | 250 | 250 | 625 | 7012.5 | 0.44 | 1072.25 | G300E | 3496315.63 | 27.43 | G300E | 1025529.91 | 8.05
348 | Story15 | B20 | 50 MPa RC Beam (32.5 cm x 25 cm) | Beam | 50MPa | Concrete Rectangular | 250 | 325 | 812.5 | 4612.5 | 0.37 | 916.86 | G300E | 2453850 | 19.25 | G300E | 1939654.84 | 15.22
349 | Story15 | B21 | 50 MPa RC Beam (32.5 cm x 25 cm) | Beam | 50MPa | Concrete Rectangular | 250 | 325 | 812.5 | 7012.5 | 0.57 | 1393.92 | G300E | 4584714.06 | 35.97 | G300E | 1285073.93 | 10.08
350 | Story15 | B22 | 50 MPa RC Beam (25 cm x 25 cm) | Beam | 50MPa | Concrete Rectangular | 250 | 250 | 625 | 4612.5 | 0.29 | 705.28 | G300E | 1960889.06 | 15.39 | G300E | 1048190.62 | 8.22
351 | Story15 | B23 | 50 MPa RC Beam (25 cm x 25 cm) | Beam | 50MPa | Concrete Rectangular | 250 | 250 | 625 | 4612.5 | 0.29 | 705.28 | G300E | 2041896.09 | 16.02 | G300E | 1038965.62 | 8.15
352 | Story15 | B24 | 50 MPa RC Beam (32.5 cm x 25 cm) | Beam | 50MPa | Concrete Rectangular | 250 | 325 | 812.5 | 7012.5 | 0.57 | 1393.92 | G300E | 4981504.69 | 39.09 | G300E | 1638581.8 | 12.86
353 | Story15 | B25 | 50 MPa RC Beam (32.5 cm x 25 cm) | Beam | 50MPa | Concrete Rectangular | 250 | 325 | 812.5 | 4612.5 | 0.37 | 916.86 | G300E | 2444336.72 | 19.18 | G300E | 1136503.28 | 8.92
354 | Story15 | B26 | 50 MPa RC Beam (32.5 cm x 25 cm) | Beam | 50MPa | Concrete Rectangular | 250 | 325 | 812.5 | 7200 | 0.58 | 1431.19 | G300E | 5679900 | 44.57 | G300E | 3419157.15 | 26.83
355 | Story15 | B3 | 50 MPa RC Beam (32.5 cm x 25 cm) | Beam | 50MPa | Concrete Rectangular | 250 | 325 | 812.5 | 4612.5 | 0.37 | 916.86 | G300E | 2833228.12 | 22.23 | G300E | 1137526.39 | 8.93
356 | Story15 | B30 | 50 MPa RC Beam (32.5 cm x 25 cm) | Beam | 50MPa | Concrete Rectangular | 250 | 325 | 812.5 | 7012.5 | 0.57 | 1393.92 | G300E | 5521467.19 | 43.32 | G300E | 3323646.11 | 26.08
357 | Story15 | B31 | 50 MPa RC Beam (32.5 cm x 25 cm) | Beam | 50MPa | Concrete Rectangular | 250 | 325 | 812.5 | 4612.5 | 0.37 | 916.86 | G300E | 2386968.75 | 18.73 | G300E | 1136503.28 | 8.92
358 | Story15 | B32 | 50 MPa RC Beam (32.5 cm x 25 cm) | Beam | 50MPa | Concrete Rectangular | 250 | 325 | 812.5 | 7012.5 | 0.57 | 1393.92 | G300E | 4982089.06 | 39.09 | G300E | 1289741.26 | 10.12
359 | Story15 | B33 | 50 MPa RC Beam (25 cm x 25 cm) | Beam | 50MPa | Concrete Rectangular | 250 | 250 | 625 | 4612.5 | 0.29 | 705.28 | G300E | 1949069.53 | 15.29 | G300E | 1040118.75 | 8.16
360 | Story15 | B34 | 50 MPa RC Beam (25 cm x 25 cm) | Beam | 50MPa | Concrete Rectangular | 250 | 250 | 625 | 4612.5 | 0.29 | 705.28 | G300E | 2052562.5 | 16.11 | G300E | 1048190.62 | 8.22
361 | Story15 | B35 | 50 MPa RC Beam (32.5 cm x 25 cm) | Beam | 50MPa | Concrete Rectangular | 250 | 325 | 812.5 | 7012.5 | 0.57 | 1393.92 | G300E | 4982965.62 | 39.1 | G300E | 1638590.35 | 12.86
362 | Story15 | B36 | 50 MPa RC Beam (32.5 cm x 25 cm) | Beam | 50MPa | Concrete Rectangular | 250 | 325 | 812.5 | 4612.5 | 0.37 | 916.86 | G300E | 2512371.09 | 19.71 | G300E | 1939654.84 | 15.22
363 | Story15 | B37 | 50 MPa RC Beam (32.5 cm x 25 cm) | Beam | 50MPa | Concrete Rectangular | 250 | 325 | 812.5 | 7200 | 0.58 | 1431.19 | G300E | 5678100 | 44.55 | G300E | 3420003.22 | 26.83
364 | Story15 | B38 | 50 MPa RC Beam (32.5 cm x 25 cm) | Beam | 50MPa | Concrete Rectangular | 250 | 325 | 812.5 | 4612.5 | 0.37 | 916.86 | G300E | 3947146.88 | 30.97 | G300E | 1906203.77 | 14.96
365 | Story15 | B4 | 50 MPa RC Beam (25 cm x 25 cm) | Beam | 50MPa | Concrete Rectangular | 250 | 250 | 625 | 7012.5 | 0.44 | 1072.25 | G300E | 3139846.88 | 24.64 | G300E | 934415.62 | 7.33
366 | Story15 | B40 | 50 MPa RC Beam (32.5 cm x 25 cm) | Beam | 50MPa | Concrete Rectangular | 250 | 325 | 812.5 | 4612.5 | 0.37 | 916.86 | G300E | 3828951.56 | 30.04 | G300E | 1878876.79 | 14.74
367 | Story15 | B41 | 50 MPa RC Beam (32.5 cm x 25 cm) | Beam | 50MPa | Concrete Rectangular | 250 | 325 | 812.5 | 7012.5 | 0.57 | 1393.92 | G300E | 5529648.44 | 43.39 | G300E | 3325093.09 | 26.09
368 | Story15 | B42 | 50 MPa RC Beam (32.5 cm x 25 cm) | Beam | 50MPa | Concrete Rectangular | 250 | 325 | 812.5 | 4612.5 | 0.37 | 916.86 | G300E | 2454426.56 | 19.26 | G300E | 1939654.84 | 15.22
369 | Story15 | B43 | 50 MPa RC Beam (32.5 cm x 25 cm) | Beam | 50MPa | Concrete Rectangular | 250 | 325 | 812.5 | 7012.5 | 0.57 | 1393.92 | G300E | 4982965.62 | 39.1 | G300E | 1289743.16 | 10.12
370 | Story15 | B44 | 50 MPa RC Beam (25 cm x 25 cm) | Beam | 50MPa | Concrete Rectangular | 250 | 250 | 625 | 4612.5 | 0.29 | 705.28 | G300E | 1960889.06 | 15.39 | G300E | 1048190.62 | 8.22
371 | Story15 | B45 | 50 MPa RC Beam (25 cm x 25 cm) | Beam | 50MPa | Concrete Rectangular | 250 | 250 | 625 | 4612.5 | 0.29 | 705.28 | G300E | 2165280.47 | 16.99 | G300E | 1128909.38 | 8.86
372 | Story15 | B46 | 50 MPa RC Beam (32.5 cm x 25 cm) | Beam | 50MPa | Concrete Rectangular | 250 | 325 | 812.5 | 7012.5 | 0.57 | 1393.92 | G300E | 4587051.56 | 35.99 | G300E | 1760736.19 | 13.82
373 | Story15 | B47 | 50 MPa RC Beam (32.5 cm x 25 cm) | Beam | 50MPa | Concrete Rectangular | 250 | 325 | 812.5 | 4612.5 | 0.37 | 916.86 | G300E | 2898956.25 | 22.75 | G300E | 1136503.28 | 8.92
374 | Story15 | B48 | 50 MPa RC Beam (32.5 cm x 25 cm) | Beam | 50MPa | Concrete Rectangular | 250 | 325 | 812.5 | 7012.5 | 0.57 | 1393.92 | G300E | 3753148.44 | 29.45 | G300E | 3012553.05 | 23.64
375 | Story15 | B49 | 50 MPa RC Beam (32.5 cm x 25 cm) | Beam | 50MPa | Concrete Rectangular | 250 | 325 | 812.5 | 4612.5 | 0.37 | 916.86 | G300E | 2978233.59 | 23.37 | G300E | 1136503.28 | 8.92
376 | Story15 | B5 | 50 MPa RC Beam (32.5 cm x 25 cm) | Beam | 50MPa | Concrete Rectangular | 250 | 325 | 812.5 | 4612.5 | 0.37 | 916.86 | G300E | 2973909.38 | 23.33 | G300E | 1251239.22 | 9.82
377 | Story15 | B50 | 50 MPa RC Beam (32.5 cm x 25 cm) | Beam | 50MPa | Concrete Rectangular | 250 | 325 | 812.5 | 7012.5 | 0.57 | 1393.92 | G300E | 2913693.75 | 22.86 | G300E | 2215950 | 17.39
378 | Story15 | B51 | 50 MPa RC Beam (32.5 cm x 25 cm) | Beam | 50MPa | Concrete Rectangular | 250 | 325 | 812.5 | 4612.5 | 0.37 | 916.86 | G300E | 2958918.75 | 23.22 | G300E | 1136503.28 | 8.92
379 | Story15 | B52 | 50 MPa RC Beam (32.5 cm x 25 cm) | Beam | 50MPa | Concrete Rectangular | 250 | 325 | 812.5 | 7012.5 | 0.57 | 1393.92 | G300E | 3753148.44 | 29.45 | G300E | 3012553.05 | 23.64
380 | Story15 | B53 | 50 MPa RC Beam (32.5 cm x 25 cm) | Beam | 50MPa | Concrete Rectangular | 250 | 325 | 812.5 | 4612.5 | 0.37 | 916.86 | G300E | 2602314.84 | 20.42 | G300E | 1136503.28 | 8.92
381 | Story15 | B54 | 50 MPa RC Beam (32.5 cm x 25 cm) | Beam | 50MPa | Concrete Rectangular | 250 | 325 | 812.5 | 7012.5 | 0.57 | 1393.92 | G300E | 4587635.94 | 36 | G300E | 1285075.83 | 10.08
382 | Story15 | B55 | 50 MPa RC Beam (25 cm x 25 cm) | Beam | 50MPa | Concrete Rectangular | 250 | 250 | 625 | 4612.5 | 0.29 | 705.28 | G300E | 1790226.56 | 14.05 | G300E | 1128909.38 | 8.86
383 | Story15 | B56 | 50 MPa RC Beam (25 cm x 25 cm) | Beam | 50MPa | Concrete Rectangular | 250 | 250 | 625 | 7012.5 | 0.44 | 1072.25 | G300E | 3507418.75 | 27.52 | G300E | 1023192.41 | 8.03
384 | Story15 | B57 | 50 MPa RC Beam (25 cm x 25 cm) | Beam | 50MPa | Concrete Rectangular | 250 | 250 | 625 | 7012.5 | 0.44 | 1072.25 | G300E | 3125529.69 | 24.52 | G300E | 1083139.06 | 8.5
385 | Story15 | B58 | 50 MPa RC Beam (25 cm x 25 cm) | Beam | 50MPa | Concrete Rectangular | 250 | 250 | 625 | 7012.5 | 0.44 | 1072.25 | G300E | 3083746.88 | 24.2 | G300E | 1459476.56 | 11.45
386 | Story15 | B59 | 50 MPa RC Beam (25 cm x 25 cm) | Beam | 50MPa | Concrete Rectangular | 250 | 250 | 625 | 7012.5 | 0.44 | 1072.25 | G300E | 3125529.69 | 24.52 | G300E | 972984.38 | 7.63
387 | Story15 | B6 | 50 MPa RC Beam (25 cm x 25 cm) | Beam | 50MPa | Concrete Rectangular | 250 | 250 | 625 | 7012.5 | 0.44 | 1072.25 | G300E | 3079071.88 | 24.16 | G300E | 1459476.56 | 11.45
388 | Story15 | B60 | 50 MPa RC Beam (25 cm x 25 cm) | Beam | 50MPa | Concrete Rectangular | 250 | 250 | 625 | 7012.5 | 0.44 | 1072.25 | G300E | 2964826.56 | 23.26 | G300E | 957742.41 | 7.51
389 | Story15 | B7 | 50 MPa RC Beam (32.5 cm x 25 cm) | Beam | 50MPa | Concrete Rectangular | 250 | 325 | 812.5 | 4612.5 | 0.37 | 916.86 | G300E | 2957477.34 | 23.21 | G300E | 1136503.28 | 8.92
390 | Story15 | B8 | 50 MPa RC Beam (25 cm x 25 cm) | Beam | 50MPa | Concrete Rectangular | 250 | 250 | 625 | 7012.5 | 0.44 | 1072.25 | G300E | 3119685.94 | 24.48 | G300E | 972984.38 | 7.63
391 | Story15 | B9 | 50 MPa RC Beam (32.5 cm x 25 cm) | Beam | 50MPa | Concrete Rectangular | 250 | 325 | 812.5 | 4612.5 | 0.37 | 916.86 | G300E | 2602314.84 | 20.42 | G300E | 1136503.28 | 8.92
392 | Story16 | B1 | 50 MPa RC Beam (25 cm x 25 cm) | Beam | 50MPa | Concrete Rectangular | 250 | 250 | 625 | 4612.5 | 0.29 | 705.28 | G300E | 2017103.91 | 15.83 | G300E | 1126603.12 | 8.84
393 | Story16 | B10 | 50 MPa RC Beam (25 cm x 25 cm) | Beam | 50MPa | Concrete Rectangular | 250 | 250 | 625 | 7012.5 | 0.44 | 1072.25 | G300E | 2970085.94 | 23.3 | G300E | 957742.41 | 7.51
394 | Story16 | B11 | 50 MPa RC Beam (25 cm x 25 cm) | Beam | 50MPa | Concrete Rectangular | 250 | 250 | 625 | 4612.5 | 0.29 | 705.28 | G300E | 1787055.47 | 14.02 | G300E | 1127756.25 | 8.85
395 | Story16 | B12 | 50 MPa RC Beam (25 cm x 25 cm) | Beam | 50MPa | Concrete Rectangular | 250 | 250 | 625 | 4612.5 | 0.29 | 705.28 | G300E | 2043049.22 | 16.03 | G300E | 1043578.12 | 8.19
396 | Story16 | B13 | 50 MPa RC Beam (32.5 cm x 25 cm) | Beam | 50MPa | Concrete Rectangular | 250 | 325 | 812.5 | 7012.5 | 0.57 | 1393.92 | G300E | 4587051.56 | 35.99 | G300E | 1636834.81 | 12.84
397 | Story16 | B14 | 50 MPa RC Beam (32.5 cm x 25 cm) | Beam | 50MPa | Concrete Rectangular | 250 | 325 | 812.5 | 4612.5 | 0.37 | 916.86 | G300E | 2482101.56 | 19.48 | G300E | 2054390.78 | 16.12
398 | Story16 | B15 | 50 MPa RC Beam (32.5 cm x 25 cm) | Beam | 50MPa | Concrete Rectangular | 250 | 325 | 812.5 | 7012.5 | 0.57 | 1393.92 | G300E | 3044009.38 | 23.88 | G300E | 3012553.05 | 23.64
399 | Story16 | B16 | 50 MPa RC Beam (32.5 cm x 25 cm) | Beam | 50MPa | Concrete Rectangular | 250 | 325 | 812.5 | 4800 | 0.39 | 954.13 | G300E | 4134080 | 32.44 | G300E | 2441459.6 | 19.16
400 | Story16 | B17 | 50 MPa RC Beam (32.5 cm x 25 cm) | Beam | 50MPa | Concrete Rectangular | 250 | 325 | 812.5 | 7012.5 | 0.57 | 1393.92 | G300E | 3076150 | 24.14 | G300E | 2193743.75 | 17.21
401 | Story16 | B18 | 50 MPa RC Beam (32.5 cm x 25 cm) | Beam | 50MPa | Concrete Rectangular | 250 | 325 | 812.5 | 4800 | 0.39 | 954.13 | G300E | 4047600 | 31.76 | G300E | 1998622.58 | 15.68
402 | Story16 | B19 | 50 MPa RC Beam (32.5 cm x 25 cm) | Beam | 50MPa | Concrete Rectangular | 250 | 325 | 812.5 | 7012.5 | 0.57 | 1393.92 | G300E | 3550370.31 | 27.86 | G300E | 3012553.05 | 23.64
403 | Story16 | B2 | 50 MPa RC Beam (25 cm x 25 cm) | Beam | 50MPa | Concrete Rectangular | 250 | 250 | 625 | 7012.5 | 0.44 | 1072.25 | G300E | 3519398.44 | 27.61 | G300E | 1012673.66 | 7.95
404 | Story16 | B20 | 50 MPa RC Beam (32.5 cm x 25 cm) | Beam | 50MPa | Concrete Rectangular | 250 | 325 | 812.5 | 4612.5 | 0.37 | 916.86 | G300E | 2429922.66 | 19.07 | G300E | 2054390.78 | 16.12
405 | Story16 | B21 | 50 MPa RC Beam (32.5 cm x 25 cm) | Beam | 50MPa | Concrete Rectangular | 250 | 325 | 812.5 | 7012.5 | 0.57 | 1393.92 | G300E | 4587635.94 | 36 | G300E | 1284488.98 | 10.08
406 | Story16 | B22 | 50 MPa RC Beam (25 cm x 25 cm) | Beam | 50MPa | Concrete Rectangular | 250 | 250 | 625 | 4612.5 | 0.29 | 705.28 | G300E | 1959159.38 | 15.37 | G300E | 1044731.25 | 8.2
407 | Story16 | B23 | 50 MPa RC Beam (25 cm x 25 cm) | Beam | 50MPa | Concrete Rectangular | 250 | 250 | 625 | 4612.5 | 0.29 | 705.28 | G300E | 2030076.56 | 15.93 | G300E | 1035506.25 | 8.12
408 | Story16 | B24 | 50 MPa RC Beam (32.5 cm x 25 cm) | Beam | 50MPa | Concrete Rectangular | 250 | 325 | 812.5 | 7012.5 | 0.57 | 1393.92 | G300E | 5003710.94 | 39.26 | G300E | 1405901.79 | 11.03
409 | Story16 | B25 | 50 MPa RC Beam (32.5 cm x 25 cm) | Beam | 50MPa | Concrete Rectangular | 250 | 325 | 812.5 | 4612.5 | 0.37 | 916.86 | G300E | 2412337.5 | 18.93 | G300E | 1136503.28 | 8.92
410 | Story16 | B26 | 50 MPa RC Beam (32.5 cm x 25 cm) | Beam | 50MPa | Concrete Rectangular | 250 | 325 | 812.5 | 7200 | 0.58 | 1431.19 | G300E | 4713300 | 36.98 | G300E | 3419791.05 | 26.83
411 | Story16 | B3 | 50 MPa RC Beam (32.5 cm x 25 cm) | Beam | 50MPa | Concrete Rectangular | 250 | 325 | 812.5 | 4612.5 | 0.37 | 916.86 | G300E | 2651899.22 | 20.81 | G300E | 1137299.66 | 8.92
412 | Story16 | B30 | 50 MPa RC Beam (32.5 cm x 25 cm) | Beam | 50MPa | Concrete Rectangular | 250 | 325 | 812.5 | 7012.5 | 0.57 | 1393.92 | G300E | 4585006.25 | 35.98 | G300E | 3325258.47 | 26.09
413 | Story16 | B31 | 50 MPa RC Beam (32.5 cm x 25 cm) | Beam | 50MPa | Concrete Rectangular | 250 | 325 | 812.5 | 4612.5 | 0.37 | 916.86 | G300E | 2360735.16 | 18.52 | G300E | 1136503.28 | 8.92
414 | Story16 | B32 | 50 MPa RC Beam (32.5 cm x 25 cm) | Beam | 50MPa | Concrete Rectangular | 250 | 325 | 812.5 | 7012.5 | 0.57 | 1393.92 | G300E | 5004587.5 | 39.27 | G300E | 1289643.45 | 10.12
415 | Story16 | B33 | 50 MPa RC Beam (25 cm x 25 cm) | Beam | 50MPa | Concrete Rectangular | 250 | 250 | 625 | 4612.5 | 0.29 | 705.28 | G300E | 1944745.31 | 15.26 | G300E | 1035506.25 | 8.12
416 | Story16 | B34 | 50 MPa RC Beam (25 cm x 25 cm) | Beam | 50MPa | Concrete Rectangular | 250 | 250 | 625 | 4612.5 | 0.29 | 705.28 | G300E | 2043625.78 | 16.04 | G300E | 1043578.12 | 8.19
417 | Story16 | B35 | 50 MPa RC Beam (32.5 cm x 25 cm) | Beam | 50MPa | Concrete Rectangular | 250 | 325 | 812.5 | 7012.5 | 0.57 | 1393.92 | G300E | 5004879.69 | 39.27 | G300E | 1405910.34 | 11.03
418 | Story16 | B36 | 50 MPa RC Beam (32.5 cm x 25 cm) | Beam | 50MPa | Concrete Rectangular | 250 | 325 | 812.5 | 4612.5 | 0.37 | 916.86 | G300E | 2481813.28 | 19.47 | G300E | 2054390.78 | 16.12
419 | Story16 | B37 | 50 MPa RC Beam (32.5 cm x 25 cm) | Beam | 50MPa | Concrete Rectangular | 250 | 325 | 812.5 | 7200 | 0.58 | 1431.19 | G300E | 4713000 | 36.98 | G300E | 3420493.8 | 26.84
420 | Story16 | B38 | 50 MPa RC Beam (32.5 cm x 25 cm) | Beam | 50MPa | Concrete Rectangular | 250 | 325 | 812.5 | 4612.5 | 0.37 | 916.86 | G300E | 3923219.53 | 30.78 | G300E | 1924035.84 | 15.1
421 | Story16 | B4 | 50 MPa RC Beam (25 cm x 25 cm) | Beam | 50MPa | Concrete Rectangular | 250 | 250 | 625 | 7012.5 | 0.44 | 1072.25 | G300E | 3232178.12 | 25.36 | G300E | 925650 | 7.26
422 | Story16 | B40 | 50 MPa RC Beam (32.5 cm x 25 cm) | Beam | 50MPa | Concrete Rectangular | 250 | 325 | 812.5 | 4612.5 | 0.37 | 916.86 | G300E | 3889778.91 | 30.52 | G300E | 1924228.84 | 15.1
423 | Story16 | B41 | 50 MPa RC Beam (32.5 cm x 25 cm) | Beam | 50MPa | Concrete Rectangular | 250 | 325 | 812.5 | 7012.5 | 0.57 | 1393.92 | G300E | 4589389.06 | 36.01 | G300E | 3326747.24 | 26.1
424 | Story16 | B42 | 50 MPa RC Beam (32.5 cm x 25 cm) | Beam | 50MPa | Concrete Rectangular | 250 | 325 | 812.5 | 4612.5 | 0.37 | 916.86 | G300E | 2430499.22 | 19.07 | G300E | 2054390.78 | 16.12
425 | Story16 | B43 | 50 MPa RC Beam (32.5 cm x 25 cm) | Beam | 50MPa | Concrete Rectangular | 250 | 325 | 812.5 | 7012.5 | 0.57 | 1393.92 | G300E | 5005171.88 | 39.27 | G300E | 1289645.35 | 10.12
426 | Story16 | B44 | 50 MPa RC Beam (25 cm x 25 cm) | Beam | 50MPa | Concrete Rectangular | 250 | 250 | 625 | 4612.5 | 0.29 | 705.28 | G300E | 1958871.09 | 15.37 | G300E | 1044731.25 | 8.2
427 | Story16 | B45 | 50 MPa RC Beam (25 cm x 25 cm) | Beam | 50MPa | Concrete Rectangular | 250 | 250 | 625 | 4612.5 | 0.29 | 705.28 | G300E | 2016527.34 | 15.82 | G300E | 1126603.12 | 8.84
428 | Story16 | B46 | 50 MPa RC Beam (32.5 cm x 25 cm) | Beam | 50MPa | Concrete Rectangular | 250 | 325 | 812.5 | 7012.5 | 0.57 | 1393.92 | G300E | 4590265.62 | 36.02 | G300E | 1636848.11 | 12.84
429 | Story16 | B47 | 50 MPa RC Beam (32.5 cm x 25 cm) | Beam | 50MPa | Concrete Rectangular | 250 | 325 | 812.5 | 4612.5 | 0.37 | 916.86 | G300E | 2636908.59 | 20.69 | G300E | 1136503.28 | 8.92
430 | Story16 | B48 | 50 MPa RC Beam (32.5 cm x 25 cm) | Beam | 50MPa | Concrete Rectangular | 250 | 325 | 812.5 | 7012.5 | 0.57 | 1393.92 | G300E | 3640656.25 | 28.57 | G300E | 3012553.05 | 23.64
431 | Story16 | B49 | 50 MPa RC Beam (32.5 cm x 25 cm) | Beam | 50MPa | Concrete Rectangular | 250 | 325 | 812.5 | 4612.5 | 0.37 | 916.86 | G300E | 2962954.69 | 23.25 | G300E | 1365975.15 | 10.72
432 | Story16 | B5 | 50 MPa RC Beam (32.5 cm x 25 cm) | Beam | 50MPa | Concrete Rectangular | 250 | 325 | 812.5 | 4612.5 | 0.37 | 916.86 | G300E | 2958630.47 | 23.21 | G300E | 1365975.15 | 10.72
433 | Story16 | B50 | 50 MPa RC Beam (32.5 cm x 25 cm) | Beam | 50MPa | Concrete Rectangular | 250 | 325 | 812.5 | 7012.5 | 0.57 | 1393.92 | G300E | 3074396.87 | 24.12 | G300E | 2203093.75 | 17.29
434 | Story16 | B51 | 50 MPa RC Beam (32.5 cm x 25 cm) | Beam | 50MPa | Concrete Rectangular | 250 | 325 | 812.5 | 4612.5 | 0.37 | 916.86 | G300E | 2945657.81 | 23.11 | G300E | 1365975.15 | 10.72
435 | Story16 | B52 | 50 MPa RC Beam (32.5 cm x 25 cm) | Beam | 50MPa | Concrete Rectangular | 250 | 325 | 812.5 | 7012.5 | 0.57 | 1393.92 | G300E | 3640948.44 | 28.57 | G300E | 3012553.05 | 23.64
436 | Story16 | B53 | 50 MPa RC Beam (32.5 cm x 25 cm) | Beam | 50MPa | Concrete Rectangular | 250 | 325 | 812.5 | 4612.5 | 0.37 | 916.86 | G300E | 2592513.28 | 20.34 | G300E | 1136503.28 | 8.92
437 | Story16 | B54 | 50 MPa RC Beam (32.5 cm x 25 cm) | Beam | 50MPa | Concrete Rectangular | 250 | 325 | 812.5 | 7012.5 | 0.57 | 1393.92 | G300E | 4590265.62 | 36.02 | G300E | 1284490.87 | 10.08
438 | Story16 | B55 | 50 MPa RC Beam (25 cm x 25 cm) | Beam | 50MPa | Concrete Rectangular | 250 | 250 | 625 | 4612.5 | 0.29 | 705.28 | G300E | 1787055.47 | 14.02 | G300E | 1127756.25 | 8.85
439 | Story16 | B56 | 50 MPa RC Beam (25 cm x 25 cm) | Beam | 50MPa | Concrete Rectangular | 250 | 250 | 625 | 7012.5 | 0.44 | 1072.25 | G300E | 3529332.81 | 27.69 | G300E | 1010336.16 | 7.93
440 | Story16 | B57 | 50 MPa RC Beam (25 cm x 25 cm) | Beam | 50MPa | Concrete Rectangular | 250 | 250 | 625 | 7012.5 | 0.44 | 1072.25 | G300E | 3148904.69 | 24.71 | G300E | 1071451.56 | 8.41
441 | Story16 | B58 | 50 MPa RC Beam (25 cm x 25 cm) | Beam | 50MPa | Concrete Rectangular | 250 | 250 | 625 | 7012.5 | 0.44 | 1072.25 | G300E | 3095434.37 | 24.29 | G300E | 1459476.56 | 11.45
442 | Story16 | B59 | 50 MPa RC Beam (25 cm x 25 cm) | Beam | 50MPa | Concrete Rectangular | 250 | 250 | 625 | 7012.5 | 0.44 | 1072.25 | G300E | 3148612.5 | 24.71 | G300E | 972984.38 | 7.63
443 | Story16 | B6 | 50 MPa RC Beam (25 cm x 25 cm) | Beam | 50MPa | Concrete Rectangular | 250 | 250 | 625 | 7012.5 | 0.44 | 1072.25 | G300E | 3091635.94 | 24.26 | G300E | 1459476.56 | 11.45
444 | Story16 | B60 | 50 MPa RC Beam (25 cm x 25 cm) | Beam | 50MPa | Concrete Rectangular | 250 | 250 | 625 | 7012.5 | 0.44 | 1072.25 | G300E | 2980020.31 | 23.38 | G300E | 957742.41 | 7.51
445 | Story16 | B7 | 50 MPa RC Beam (32.5 cm x 25 cm) | Beam | 50MPa | Concrete Rectangular | 250 | 325 | 812.5 | 4612.5 | 0.37 | 916.86 | G300E | 2943063.28 | 23.09 | G300E | 1365975.15 | 10.72
446 | Story16 | B8 | 50 MPa RC Beam (25 cm x 25 cm) | Beam | 50MPa | Concrete Rectangular | 250 | 250 | 625 | 7012.5 | 0.44 | 1072.25 | G300E | 3144229.69 | 24.67 | G300E | 972984.38 | 7.63
447 | Story16 | B9 | 50 MPa RC Beam (32.5 cm x 25 cm) | Beam | 50MPa | Concrete Rectangular | 250 | 325 | 812.5 | 4612.5 | 0.37 | 916.86 | G300E | 2592225 | 20.34 | G300E | 1136503.28 | 8.92
448 | Story17 | B1 | 50 MPa RC Beam (25 cm x 25 cm) | Beam | 50MPa | Concrete Rectangular | 250 | 250 | 625 | 4625 | 0.29 | 707.19 | G300E | 1933539.06 | 15.17 | G300E | 1119250 | 8.78
449 | Story17 | B10 | 50 MPa RC Beam (25 cm x 25 cm) | Beam | 50MPa | Concrete Rectangular | 250 | 250 | 625 | 7025 | 0.44 | 1074.16 | G300E | 3004943.75 | 23.58 | G300E | 954766.29 | 7.49
450 | Story17 | B11 | 50 MPa RC Beam (25 cm x 25 cm) | Beam | 50MPa | Concrete Rectangular | 250 | 250 | 625 | 4625 | 0.29 | 707.19 | G300E | 1791898.44 | 14.06 | G300E | 1119250 | 8.78
451 | Story17 | B12 | 50 MPa RC Beam (25 cm x 25 cm) | Beam | 50MPa | Concrete Rectangular | 250 | 250 | 625 | 4625 | 0.29 | 707.19 | G300E | 2041070.31 | 16.01 | G300E | 1031375 | 8.09
452 | Story17 | B13 | 50 MPa RC Beam (35 cm x 25 cm) | Beam | 50MPa | Concrete Rectangular | 250 | 350 | 875 | 7025 | 0.61 | 1503.82 | G300E | 4264467.71 | 33.46 | G300E | 1350936.62 | 10.6
453 | Story17 | B14 | 50 MPa RC Beam (35 cm x 25 cm) | Beam | 50MPa | Concrete Rectangular | 250 | 350 | 875 | 4625 | 0.4 | 990.06 | G300E | 2390835.94 | 18.76 | G300E | 2178570.41 | 17.09
454 | Story17 | B15 | 50 MPa RC Beam (35 cm x 25 cm) | Beam | 50MPa | Concrete Rectangular | 250 | 350 | 875 | 7025 | 0.61 | 1503.82 | G300E | 2945523.96 | 23.11 | G300E | 3189547.87 | 25.03
455 | Story17 | B16 | 50 MPa RC Beam (35 cm x 25 cm) | Beam | 50MPa | Concrete Rectangular | 250 | 350 | 875 | 4800 | 0.42 | 1027.52 | G300E | 3877760 | 30.43 | G300E | 2562220.48 | 20.1
456 | Story17 | B17 | 50 MPa RC Beam (35 cm x 25 cm) | Beam | 50MPa | Concrete Rectangular | 250 | 350 | 875 | 7025 | 0.61 | 1503.82 | G300E | 3206619.79 | 25.16 | G300E | 2210533.33 | 17.34
457 | Story17 | B18 | 50 MPa RC Beam (35 cm x 25 cm) | Beam | 50MPa | Concrete Rectangular | 250 | 350 | 875 | 4800 | 0.42 | 1027.52 | G300E | 3922800 | 30.78 | G300E | 2030660.7 | 15.93
458 | Story17 | B19 | 50 MPa RC Beam (35 cm x 25 cm) | Beam | 50MPa | Concrete Rectangular | 250 | 350 | 875 | 7025 | 0.61 | 1503.82 | G300E | 3387806.25 | 26.58 | G300E | 3189547.87 | 25.03
459 | Story17 | B2 | 50 MPa RC Beam (25 cm x 25 cm) | Beam | 50MPa | Concrete Rectangular | 250 | 250 | 625 | 7025 | 0.44 | 1074.16 | G300E | 3639828.12 | 28.56 | G300E | 986378.79 | 7.74
460 | Story17 | B20 | 50 MPa RC Beam (35 cm x 25 cm) | Beam | 50MPa | Concrete Rectangular | 250 | 350 | 875 | 4625 | 0.4 | 990.06 | G300E | 2350656.25 | 18.44 | G300E | 2178570.41 | 17.09
461 | Story17 | B21 | 50 MPa RC Beam (35 cm x 25 cm) | Beam | 50MPa | Concrete Rectangular | 250 | 350 | 875 | 7025 | 0.61 | 1503.82 | G300E | 4266223.96 | 33.47 | G300E | 1228030.88 | 9.64
462 | Story17 | B22 | 50 MPa RC Beam (25 cm x 25 cm) | Beam | 50MPa | Concrete Rectangular | 250 | 250 | 625 | 4625 | 0.29 | 707.19 | G300E | 1968515.62 | 15.45 | G300E | 1031375 | 8.09
463 | Story17 | B23 | 50 MPa RC Beam (25 cm x 25 cm) | Beam | 50MPa | Concrete Rectangular | 250 | 250 | 625 | 4625 | 0.29 | 707.19 | G300E | 2025750 | 15.89 | G300E | 1022125 | 8.02
464 | Story17 | B24 | 50 MPa RC Beam (35 cm x 25 cm) | Beam | 50MPa | Concrete Rectangular | 250 | 350 | 875 | 7025 | 0.61 | 1503.82 | G300E | 4654940.62 | 36.52 | G300E | 1356389.93 | 10.64
465 | Story17 | B25 | 50 MPa RC Beam (35 cm x 25 cm) | Beam | 50MPa | Concrete Rectangular | 250 | 350 | 875 | 4625 | 0.4 | 990.06 | G300E | 2424656.25 | 19.02 | G300E | 1207320.41 | 9.47
466 | Story17 | B26 | 50 MPa RC Beam (35 cm x 25 cm) | Beam | 50MPa | Concrete Rectangular | 250 | 350 | 875 | 7200 | 0.63 | 1541.28 | G300E | 4466100 | 35.04 | G300E | 3551615.25 | 27.87
467 | Story17 | B3 | 50 MPa RC Beam (35 cm x 25 cm) | Beam | 50MPa | Concrete Rectangular | 250 | 350 | 875 | 4625 | 0.4 | 990.06 | G300E | 2508195.31 | 19.68 | G300E | 1207320.41 | 9.47
468 | Story17 | B30 | 50 MPa RC Beam (35 cm x 25 cm) | Beam | 50MPa | Concrete Rectangular | 250 | 350 | 875 | 7025 | 0.61 | 1503.82 | G300E | 4355792.71 | 34.18 | G300E | 3459800.65 | 27.15
469 | Story17 | B31 | 50 MPa RC Beam (35 cm x 25 cm) | Beam | 50MPa | Concrete Rectangular | 250 | 350 | 875 | 4625 | 0.4 | 990.06 | G300E | 2385343.75 | 18.72 | G300E | 1207320.41 | 9.47
470 | Story17 | B32 | 50 MPa RC Beam (35 cm x 25 cm) | Beam | 50MPa | Concrete Rectangular | 250 | 350 | 875 | 7025 | 0.61 | 1503.82 | G300E | 4655526.04 | 36.53 | G300E | 1356421.69 | 10.64
471 | Story17 | B33 | 50 MPa RC Beam (25 cm x 25 cm) | Beam | 50MPa | Concrete Rectangular | 250 | 250 | 625 | 4625 | 0.29 | 707.19 | G300E | 1951460.94 | 15.31 | G300E | 1022125 | 8.02
472 | Story17 | B34 | 50 MPa RC Beam (25 cm x 25 cm) | Beam | 50MPa | Concrete Rectangular | 250 | 250 | 625 | 4625 | 0.29 | 707.19 | G300E | 2041359.38 | 16.02 | G300E | 1031375 | 8.09
473 | Story17 | B35 | 50 MPa RC Beam (35 cm x 25 cm) | Beam | 50MPa | Concrete Rectangular | 250 | 350 | 875 | 7025 | 0.61 | 1503.82 | G300E | 4656111.46 | 36.53 | G300E | 1356398.12 | 10.64
474 | Story17 | B36 | 50 MPa RC Beam (35 cm x 25 cm) | Beam | 50MPa | Concrete Rectangular | 250 | 350 | 875 | 4625 | 0.4 | 990.06 | G300E | 2390257.81 | 18.75 | G300E | 2178570.41 | 17.09
475 | Story17 | B37 | 50 MPa RC Beam (35 cm x 25 cm) | Beam | 50MPa | Concrete Rectangular | 250 | 350 | 875 | 7200 | 0.63 | 1541.28 | G300E | 4467000 | 35.05 | G300E | 3582939.75 | 28.11
476 | Story17 | B38 | 50 MPa RC Beam (35 cm x 25 cm) | Beam | 50MPa | Concrete Rectangular | 250 | 350 | 875 | 4625 | 0.4 | 990.06 | G300E | 3806375 | 29.87 | G300E | 1959006.34 | 15.37
477 | Story17 | B4 | 50 MPa RC Beam (25 cm x 25 cm) | Beam | 50MPa | Concrete Rectangular | 250 | 250 | 625 | 7025 | 0.44 | 1074.16 | G300E | 3283016.67 | 25.76 | G300E | 912371.88 | 7.16
478 | Story17 | B40 | 50 MPa RC Beam (35 cm x 25 cm) | Beam | 50MPa | Concrete Rectangular | 250 | 350 | 875 | 4625 | 0.4 | 990.06 | G300E | 3780937.5 | 29.67 | G300E | 1959173.27 | 15.37
479 | Story17 | B41 | 50 MPa RC Beam (35 cm x 25 cm) | Beam | 50MPa | Concrete Rectangular | 250 | 350 | 875 | 7025 | 0.61 | 1503.82 | G300E | 4357548.96 | 34.19 | G300E | 3491174.15 | 27.39
480 | Story17 | B42 | 50 MPa RC Beam (35 cm x 25 cm) | Beam | 50MPa | Concrete Rectangular | 250 | 350 | 875 | 4625 | 0.4 | 990.06 | G300E | 2350945.31 | 18.45 | G300E | 2178570.41 | 17.09
481 | Story17 | B43 | 50 MPa RC Beam (35 cm x 25 cm) | Beam | 50MPa | Concrete Rectangular | 250 | 350 | 875 | 7025 | 0.61 | 1503.82 | G300E | 4656696.88 | 36.54 | G300E | 1356422.71 | 10.64
482 | Story17 | B44 | 50 MPa RC Beam (25 cm x 25 cm) | Beam | 50MPa | Concrete Rectangular | 250 | 250 | 625 | 4625 | 0.29 | 707.19 | G300E | 1968515.62 | 15.45 | G300E | 1031375 | 8.09
483 | Story17 | B45 | 50 MPa RC Beam (25 cm x 25 cm) | Beam | 50MPa | Concrete Rectangular | 250 | 250 | 625 | 4625 | 0.29 | 707.19 | G300E | 1932960.94 | 15.17 | G300E | 1119250 | 8.78
484 | Story17 | B46 | 50 MPa RC Beam (35 cm x 25 cm) | Beam | 50MPa | Concrete Rectangular | 250 | 350 | 875 | 7025 | 0.61 | 1503.82 | G300E | 4267980.21 | 33.49 | G300E | 1350949.94 | 10.6
485 | Story17 | B47 | 50 MPa RC Beam (35 cm x 25 cm) | Beam | 50MPa | Concrete Rectangular | 250 | 350 | 875 | 4625 | 0.4 | 990.06 | G300E | 2493164.06 | 19.56 | G300E | 1207320.41 | 9.47
486 | Story17 | B48 | 50 MPa RC Beam (35 cm x 25 cm) | Beam | 50MPa | Concrete Rectangular | 250 | 350 | 875 | 7025 | 0.61 | 1503.82 | G300E | 3391611.46 | 26.61 | G300E | 3189547.87 | 25.03
487 | Story17 | B49 | 50 MPa RC Beam (35 cm x 25 cm) | Beam | 50MPa | Concrete Rectangular | 250 | 350 | 875 | 4625 | 0.4 | 990.06 | G300E | 2788585.94 | 21.88 | G300E | 1328726.66 | 10.43
488 | Story17 | B5 | 50 MPa RC Beam (35 cm x 25 cm) | Beam | 50MPa | Concrete Rectangular | 250 | 350 | 875 | 4625 | 0.4 | 990.06 | G300E | 2783382.81 | 21.84 | G300E | 1450132.91 | 11.38
489 | Story17 | B50 | 50 MPa RC Beam (35 cm x 25 cm) | Beam | 50MPa | Concrete Rectangular | 250 | 350 | 875 | 7025 | 0.61 | 1503.82 | G300E | 3205156.25 | 25.15 | G300E | 2221070.83 | 17.43
490 | Story17 | B51 | 50 MPa RC Beam (35 cm x 25 cm) | Beam | 50MPa | Concrete Rectangular | 250 | 350 | 875 | 4625 | 0.4 | 990.06 | G300E | 2775867.19 | 21.78 | G300E | 1328726.66 | 10.43
491 | Story17 | B52 | 50 MPa RC Beam (35 cm x 25 cm) | Beam | 50MPa | Concrete Rectangular | 250 | 350 | 875 | 7025 | 0.61 | 1503.82 | G300E | 3391611.46 | 26.61 | G300E | 3189547.87 | 25.03
492 | Story17 | B53 | 50 MPa RC Beam (35 cm x 25 cm) | Beam | 50MPa | Concrete Rectangular | 250 | 350 | 875 | 4625 | 0.4 | 990.06 | G300E | 2461945.31 | 19.32 | G300E | 1207320.41 | 9.47
493 | Story17 | B54 | 50 MPa RC Beam (35 cm x 25 cm) | Beam | 50MPa | Concrete Rectangular | 250 | 350 | 875 | 7025 | 0.61 | 1503.82 | G300E | 4267980.21 | 33.49 | G300E | 1228031.91 | 9.64
494 | Story17 | B55 | 50 MPa RC Beam (25 cm x 25 cm) | Beam | 50MPa | Concrete Rectangular | 250 | 250 | 625 | 4625 | 0.29 | 707.19 | G300E | 1791898.44 | 14.06 | G300E | 1119250 | 8.78
495 | Story17 | B56 | 50 MPa RC Beam (25 cm x 25 cm) | Beam | 50MPa | Concrete Rectangular | 250 | 250 | 625 | 7025 | 0.44 | 1074.16 | G300E | 3647731.25 | 28.62 | G300E | 984037.12 | 7.72
496 | Story17 | B57 | 50 MPa RC Beam (25 cm x 25 cm) | Beam | 50MPa | Concrete Rectangular | 250 | 250 | 625 | 7025 | 0.44 | 1074.16 | G300E | 3197838.54 | 25.09 | G300E | 1169662.5 | 9.18
497 | Story17 | B58 | 50 MPa RC Beam (25 cm x 25 cm) | Beam | 50MPa | Concrete Rectangular | 250 | 250 | 625 | 7025 | 0.44 | 1074.16 | G300E | 3131979.17 | 24.57 | G300E | 1462078.12 | 11.47
498 | Story17 | B59 | 50 MPa RC Beam (25 cm x 25 cm) | Beam | 50MPa | Concrete Rectangular | 250 | 250 | 625 | 7025 | 0.44 | 1074.16 | G300E | 3197838.54 | 25.09 | G300E | 1072190.62 | 8.41
499 | Story17 | B6 | 50 MPa RC Beam (25 cm x 25 cm) | Beam | 50MPa | Concrete Rectangular | 250 | 250 | 625 | 7025 | 0.44 | 1074.16 | G300E | 3062021.88 | 24.03 | G300E | 1462078.12 | 11.47
500 | Story17 | B60 | 50 MPa RC Beam (25 cm x 25 cm) | Beam | 50MPa | Concrete Rectangular | 250 | 250 | 625 | 7025 | 0.44 | 1074.16 | G300E | 3013432.29 | 23.64 | G300E | 954766.29 | 7.49
501 | Story17 | B7 | 50 MPa RC Beam (35 cm x 25 cm) | Beam | 50MPa | Concrete Rectangular | 250 | 350 | 875 | 4625 | 0.4 | 990.06 | G300E | 2773265.62 | 21.76 | G300E | 1328726.66 | 10.43
502 | Story17 | B8 | 50 MPa RC Beam (25 cm x 25 cm) | Beam | 50MPa | Concrete Rectangular | 250 | 250 | 625 | 7025 | 0.44 | 1074.16 | G300E | 3195204.17 | 25.07 | G300E | 1072190.62 | 8.41
503 | Story17 | B9 | 50 MPa RC Beam (35 cm x 25 cm) | Beam | 50MPa | Concrete Rectangular | 250 | 350 | 875 | 4625 | 0.4 | 990.06 | G300E | 2461945.31 | 19.32 | G300E | 1207320.41 | 9.47
504 | Story18 | B1 | 50 MPa RC Beam (25 cm x 25 cm) | Beam | 50MPa | Concrete Rectangular | 250 | 250 | 625 | 4625 | 0.29 | 707.19 | G300E | 1840750 | 14.44 | G300E | 1106531.25 | 8.68
505 | Story18 | B10 | 50 MPa RC Beam (25 cm x 25 cm) | Beam | 50MPa | Concrete Rectangular | 250 | 250 | 625 | 7025 | 0.44 | 1074.16 | G300E | 3020457.29 | 23.7 | G300E | 947741.29 | 7.44
506 | Story18 | B11 | 50 MPa RC Beam (25 cm x 25 cm) | Beam | 50MPa | Concrete Rectangular | 250 | 250 | 625 | 4625 | 0.29 | 707.19 | G300E | 1783804.69 | 14 | G300E | 1106531.25 | 8.68
507 | Story18 | B12 | 50 MPa RC Beam (25 cm x 25 cm) | Beam | 50MPa | Concrete Rectangular | 250 | 250 | 625 | 4625 | 0.29 | 707.19 | G300E | 2025460.94 | 15.89 | G300E | 1012875 | 7.95
508 | Story18 | B13 | 50 MPa RC Beam (35 cm x 25 cm) | Beam | 50MPa | Concrete Rectangular | 250 | 350 | 875 | 7025 | 0.61 | 1503.82 | G300E | 4260077.08 | 33.43 | G300E | 1349084.37 | 10.59
509 | Story18 | B14 | 50 MPa RC Beam (35 cm x 25 cm) | Beam | 50MPa | Concrete Rectangular | 250 | 350 | 875 | 4625 | 0.4 | 990.06 | G300E | 2358750 | 18.51 | G300E | 2178570.41 | 17.09
510 | Story18 | B15 | 50 MPa RC Beam (35 cm x 25 cm) | Beam | 50MPa | Concrete Rectangular | 250 | 350 | 875 | 7025 | 0.61 | 1503.82 | G300E | 2932352.08 | 23.01 | G300E | 3189547.87 | 25.03
511 | Story18 | B16 | 50 MPa RC Beam (35 cm x 25 cm) | Beam | 50MPa | Concrete Rectangular | 250 | 350 | 875 | 4800 | 0.42 | 1027.52 | G300E | 3812480 | 29.91 | G300E | 2576158.56 | 20.21
512 | Story18 | B17 | 50 MPa RC Beam (35 cm x 25 cm) | Beam | 50MPa | Concrete Rectangular | 250 | 350 | 875 | 7025 | 0.61 | 1503.82 | G300E | 3121148.96 | 24.49 | G300E | 2180091.67 | 17.11
513 | Story18 | B18 | 50 MPa RC Beam (35 cm x 25 cm) | Beam | 50MPa | Concrete Rectangular | 250 | 350 | 875 | 4800 | 0.42 | 1027.52 | G300E | 3956400 | 31.04 | G300E | 2046959.1 | 16.06
514 | Story18 | B19 | 50 MPa RC Beam (35 cm x 25 cm) | Beam | 50MPa | Concrete Rectangular | 250 | 350 | 875 | 7025 | 0.61 | 1503.82 | G300E | 3364389.58 | 26.4 | G300E | 3189547.87 | 25.03
515 | Story18 | B2 | 50 MPa RC Beam (25 cm x 25 cm) | Beam | 50MPa | Concrete Rectangular | 250 | 250 | 625 | 7025 | 0.44 | 1074.16 | G300E | 3660903.12 | 28.72 | G300E | 971157.95 | 7.62
516 | Story18 | B20 | 50 MPa RC Beam (35 cm x 25 cm) | Beam | 50MPa | Concrete Rectangular | 250 | 350 | 875 | 4625 | 0.4 | 990.06 | G300E | 2241101.56 | 17.58 | G300E | 2178570.41 | 17.09
517 | Story18 | B21 | 50 MPa RC Beam (35 cm x 25 cm) | Beam | 50MPa | Concrete Rectangular | 250 | 350 | 875 | 7025 | 0.61 | 1503.82 | G300E | 4261247.92 | 33.44 | G300E | 1349102.81 | 10.59
518 | Story18 | B22 | 50 MPa RC Beam (25 cm x 25 cm) | Beam | 50MPa | Concrete Rectangular | 250 | 250 | 625 | 4625 | 0.29 | 707.19 | G300E | 1963890.62 | 15.41 | G300E | 1012875 | 7.95
519 | Story18 | B23 | 50 MPa RC Beam (25 cm x 25 cm) | Beam | 50MPa | Concrete Rectangular | 250 | 250 | 625 | 4625 | 0.29 | 707.19 | G300E | 2008117.19 | 15.76 | G300E | 1004781.25 | 7.88
520 | Story18 | B24 | 50 MPa RC Beam (35 cm x 25 cm) | Beam | 50MPa | Concrete Rectangular | 250 | 350 | 875 | 7025 | 0.61 | 1503.82 | G300E | 4659038.54 | 36.56 | G300E | 1354732.32 | 10.63
521 | Story18 | B25 | 50 MPa RC Beam (35 cm x 25 cm) | Beam | 50MPa | Concrete Rectangular | 250 | 350 | 875 | 4625 | 0.4 | 990.06 | G300E | 2399507.81 | 18.83 | G300E | 1207320.41 | 9.47
522 | Story18 | B26 | 50 MPa RC Beam (35 cm x 25 cm) | Beam | 50MPa | Concrete Rectangular | 250 | 350 | 875 | 7200 | 0.63 | 1541.28 | G300E | 4467900 | 35.06 | G300E | 3560197.05 | 27.93
523 | Story18 | B3 | 50 MPa RC Beam (35 cm x 25 cm) | Beam | 50MPa | Concrete Rectangular | 250 | 350 | 875 | 4625 | 0.4 | 990.06 | G300E | 2485648.44 | 19.5 | G300E | 1207320.41 | 9.47
524 | Story18 | B30 | 50 MPa RC Beam (35 cm x 25 cm) | Beam | 50MPa | Concrete Rectangular | 250 | 350 | 875 | 7025 | 0.61 | 1503.82 | G300E | 4356670.83 | 34.18 | G300E | 3469322.15 | 27.22
525 | Story18 | B31 | 50 MPa RC Beam (35 cm x 25 cm) | Beam | 50MPa | Concrete Rectangular | 250 | 350 | 875 | 4625 | 0.4 | 990.06 | G300E | 2366843.75 | 18.57 | G300E | 1207320.41 | 9.47
526 | Story18 | B32 | 50 MPa RC Beam (35 cm x 25 cm) | Beam | 50MPa | Concrete Rectangular | 250 | 350 | 875 | 7025 | 0.61 | 1503.82 | G300E | 4659331.25 | 36.56 | G300E | 1354764.08 | 10.63
527 | Story18 | B33 | 50 MPa RC Beam (25 cm x 25 cm) | Beam | 50MPa | Concrete Rectangular | 250 | 250 | 625 | 4625 | 0.29 | 707.19 | G300E | 1944523.44 | 15.26 | G300E | 1005937.5 | 7.89
528 | Story18 | B34 | 50 MPa RC Beam (25 cm x 25 cm) | Beam | 50MPa | Concrete Rectangular | 250 | 250 | 625 | 4625 | 0.29 | 707.19 | G300E | 2026039.06 | 15.9 | G300E | 1012875 | 7.95
529 | Story18 | B35 | 50 MPa RC Beam (35 cm x 25 cm) | Beam | 50MPa | Concrete Rectangular | 250 | 350 | 875 | 7025 | 0.61 | 1503.82 | G300E | 4659916.67 | 36.56 | G300E | 1354741.54 | 10.63
530 | Story18 | B36 | 50 MPa RC Beam (35 cm x 25 cm) | Beam | 50MPa | Concrete Rectangular | 250 | 350 | 875 | 4625 | 0.4 | 990.06 | G300E | 2357304.69 | 18.5 | G300E | 2178570.41 | 17.09
531 | Story18 | B37 | 50 MPa RC Beam (35 cm x 25 cm) | Beam | 50MPa | Concrete Rectangular | 250 | 350 | 875 | 7200 | 0.63 | 1541.28 | G300E | 4467900 | 35.06 | G300E | 3560881.5 | 27.94
532 | Story18 | B38 | 50 MPa RC Beam (35 cm x 25 cm) | Beam | 50MPa | Concrete Rectangular | 250 | 350 | 875 | 4625 | 0.4 | 990.06 | G300E | 3830656.25 | 30.06 | G300E | 1975882.96 | 15.5
533 | Story18 | B4 | 50 MPa RC Beam (25 cm x 25 cm) | Beam | 50MPa | Concrete Rectangular | 250 | 250 | 625 | 7025 | 0.44 | 1074.16 | G300E | 3309067.71 | 25.96 | G300E | 895687.5 | 7.03
534 | Story18 | B40 | 50 MPa RC Beam (35 cm x 25 cm) | Beam | 50MPa | Concrete Rectangular | 250 | 350 | 875 | 4625 | 0.4 | 990.06 | G300E | 3813890.62 | 29.93 | G300E | 1976028.65 | 15.5
535 | Story18 | B41 | 50 MPa RC Beam (35 cm x 25 cm) | Beam | 50MPa | Concrete Rectangular | 250 | 350 | 875 | 7025 | 0.61 | 1503.82 | G300E | 4358719.79 | 34.2 | G300E | 3470822.87 | 27.23
536 | Story18 | B42 | 50 MPa RC Beam (35 cm x 25 cm) | Beam | 50MPa | Concrete Rectangular | 250 | 350 | 875 | 4625 | 0.4 | 990.06 | G300E | 2240812.5 | 17.58 | G300E | 2178570.41 | 17.09
537 | Story18 | B43 | 50 MPa RC Beam (35 cm x 25 cm) | Beam | 50MPa | Concrete Rectangular | 250 | 350 | 875 | 7025 | 0.61 | 1503.82 | G300E | 4659916.67 | 36.56 | G300E | 1354766.13 | 10.63
538 | Story18 | B44 | 50 MPa RC Beam (25 cm x 25 cm) | Beam | 50MPa | Concrete Rectangular | 250 | 250 | 625 | 4625 | 0.29 | 707.19 | G300E | 1963890.62 | 15.41 | G300E | 1012875 | 7.95
539 | Story18 | B45 | 50 MPa RC Beam (25 cm x 25 cm) | Beam | 50MPa | Concrete Rectangular | 250 | 250 | 625 | 4625 | 0.29 | 707.19 | G300E | 1840460.94 | 14.44 | G300E | 1106531.25 | 8.68
540 | Story18 | B46 | 50 MPa RC Beam (35 cm x 25 cm) | Beam | 50MPa | Concrete Rectangular | 250 | 350 | 875 | 7025 | 0.61 | 1503.82 | G300E | 4262418.75 | 33.44 | G300E | 1349093.59 | 10.59
541 | Story18 | B47 | 50 MPa RC Beam (35 cm x 25 cm) | Beam | 50MPa | Concrete Rectangular | 250 | 350 | 875 | 4625 | 0.4 | 990.06 | G300E | 2471484.38 | 19.39 | G300E | 1207320.41 | 9.47
542 | Story18 | B48 | 50 MPa RC Beam (35 cm x 25 cm) | Beam | 50MPa | Concrete Rectangular | 250 | 350 | 875 | 7025 | 0.61 | 1503.82 | G300E | 3367902.08 | 26.43 | G300E | 3189547.87 | 25.03
543 | Story18 | B49 | 50 MPa RC Beam (35 cm x 25 cm) | Beam | 50MPa | Concrete Rectangular | 250 | 350 | 875 | 4625 | 0.4 | 990.06 | G300E | 2763437.5 | 21.68 | G300E | 1571539.16 | 12.33
544 | Story18 | B5 | 50 MPa RC Beam (35 cm x 25 cm) | Beam | 50MPa | Concrete Rectangular | 250 | 350 | 875 | 4625 | 0.4 | 990.06 | G300E | 2760835.94 | 21.66 | G300E | 1692945.41 | 13.28
545 | Story18 | B50 | 50 MPa RC Beam (35 cm x 25 cm) | Beam | 50MPa | Concrete Rectangular | 250 | 350 | 875 | 7025 | 0.61 | 1503.82 | G300E | 3119100 | 24.47 | G300E | 2189458.33 | 17.18
546 | Story18 | B51 | 50 MPa RC Beam (35 cm x 25 cm) | Beam | 50MPa | Concrete Rectangular | 250 | 350 | 875 | 4625 | 0.4 | 990.06 | G300E | 2754765.62 | 21.61 | G300E | 1571539.16 | 12.33
547 | Story18 | B52 | 50 MPa RC Beam (35 cm x 25 cm) | Beam | 50MPa | Concrete Rectangular | 250 | 350 | 875 | 7025 | 0.61 | 1503.82 | G300E | 3368487.5 | 26.43 | G300E | 3189547.87 | 25.03
548 | Story18 | B53 | 50 MPa RC Beam (35 cm x 25 cm) | Beam | 50MPa | Concrete Rectangular | 250 | 350 | 875 | 4625 | 0.4 | 990.06 | G300E | 2446046.88 | 19.19 | G300E | 1207320.41 | 9.47
549 | Story18 | B54 | 50 MPa RC Beam (35 cm x 25 cm) | Beam | 50MPa | Concrete Rectangular | 250 | 350 | 875 | 7025 | 0.61 | 1503.82 | G300E | 4262711.46 | 33.45 | G300E | 1349102.81 | 10.59
550 | Story18 | B55 | 50 MPa RC Beam (25 cm x 25 cm) | Beam | 50MPa | Concrete Rectangular | 250 | 250 | 625 | 4625 | 0.29 | 707.19 | G300E | 1783515.62 | 13.99 | G300E | 1106531.25 | 8.68
551 | Story18 | B56 | 50 MPa RC Beam (25 cm x 25 cm) | Beam | 50MPa | Concrete Rectangular | 250 | 250 | 625 | 7025 | 0.44 | 1074.16 | G300E | 3666464.58 | 28.77 | G300E | 971157.95 | 7.62
552 | Story18 | B57 | 50 MPa RC Beam (25 cm x 25 cm) | Beam | 50MPa | Concrete Rectangular | 250 | 250 | 625 | 7025 | 0.44 | 1074.16 | G300E | 3222718.75 | 25.29 | G300E | 1169662.5 | 9.18
553 | Story18 | B58 | 50 MPa RC Beam (25 cm x 25 cm) | Beam | 50MPa | Concrete Rectangular | 250 | 250 | 625 | 7025 | 0.44 | 1074.16 | G300E | 3147785.42 | 24.7 | G300E | 1559550 | 12.24
554 | Story18 | B59 | 50 MPa RC Beam (25 cm x 25 cm) | Beam | 50MPa | Concrete Rectangular | 250 | 250 | 625 | 7025 | 0.44 | 1074.16 | G300E | 3222426.04 | 25.28 | G300E | 1072190.62 | 8.41
555 | Story18 | B6 | 50 MPa RC Beam (25 cm x 25 cm) | Beam | 50MPa | Concrete Rectangular | 250 | 250 | 625 | 7025 | 0.44 | 1074.16 | G300E | 3010505.21 | 23.62 | G300E | 1559550 | 12.24
556 | Story18 | B60 | 50 MPa RC Beam (25 cm x 25 cm) | Beam | 50MPa | Concrete Rectangular | 250 | 250 | 625 | 7025 | 0.44 | 1074.16 | G300E | 3026604.17 | 23.75 | G300E | 947741.29 | 7.44
557 | Story18 | B7 | 50 MPa RC Beam (35 cm x 25 cm) | Beam | 50MPa | Concrete Rectangular | 250 | 350 | 875 | 4625 | 0.4 | 990.06 | G300E | 2753898.44 | 21.61 | G300E | 1571539.16 | 12.33
558 | Story18 | B8 | 50 MPa RC Beam (25 cm x 25 cm) | Beam | 50MPa | Concrete Rectangular | 250 | 250 | 625 | 7025 | 0.44 | 1074.16 | G300E | 3219498.96 | 25.26 | G300E | 1072190.62 | 8.41
559 | Story18 | B9 | 50 MPa RC Beam (35 cm x 25 cm) | Beam | 50MPa | Concrete Rectangular | 250 | 350 | 875 | 4625 | 0.4 | 990.06 | G300E | 2446335.94 | 19.19 | G300E | 1207320.41 | 9.47
560 | Story19 | B1 | 50 MPa RC Beam (25 cm x 25 cm) | Beam | 50MPa | Concrete Rectangular | 250 | 250 | 625 | 4637.5 | 0.29 | 709.1 | G300E | 1826305.47 | 14.33 | G300E | 1081696.88 | 8.49
561 | Story19 | B10 | 50 MPa RC Beam (25 cm x 25 cm) | Beam | 50MPa | Concrete Rectangular | 250 | 250 | 625 | 7037.5 | 0.44 | 1076.07 | G300E | 3055447.92 | 23.97 | G300E | 934179.74 | 7.33
562 | Story19 | B11 | 50 MPa RC Beam (25 cm x 25 cm) | Beam | 50MPa | Concrete Rectangular | 250 | 250 | 625 | 4637.5 | 0.29 | 709.1 | G300E | 1714425.78 | 13.45 | G300E | 1081696.88 | 8.49
563 | Story19 | B12 | 50 MPa RC Beam (25 cm x 25 cm) | Beam | 50MPa | Concrete Rectangular | 250 | 250 | 625 | 4637.5 | 0.29 | 709.1 | G300E | 2019921.09 | 15.85 | G300E | 981990.62 | 7.71
564 | Story19 | B13 | 50 MPa RC Beam (35 cm x 25 cm) | Beam | 50MPa | Concrete Rectangular | 250 | 350 | 875 | 7037.5 | 0.62 | 1506.5 | G300E | 4290529.17 | 33.67 | G300E | 1596063.95 | 12.52
565 | Story19 | B14 | 50 MPa RC Beam (35 cm x 25 cm) | Beam | 50MPa | Concrete Rectangular | 250 | 350 | 875 | 4637.5 | 0.41 | 992.74 | G300E | 2340488.28 | 18.36 | G300E | 2184458.43 | 17.14
566 | Story19 | B15 | 50 MPa RC Beam (35 cm x 25 cm) | Beam | 50MPa | Concrete Rectangular | 250 | 350 | 875 | 7037.5 | 0.62 | 1506.5 | G300E | 2931411.98 | 23 | G300E | 3195223.22 | 25.07
567 | Story19 | B16 | 50 MPa RC Beam (35 cm x 25 cm) | Beam | 50MPa | Concrete Rectangular | 250 | 350 | 875 | 4800 | 0.42 | 1027.52 | G300E | 3739520 | 29.34 | G300E | 2589110.88 | 20.32
568 | Story19 | B17 | 50 MPa RC Beam (35 cm x 25 cm) | Beam | 50MPa | Concrete Rectangular | 250 | 350 | 875 | 7037.5 | 0.62 | 1506.5 | G300E | 3225227.6 | 25.31 | G300E | 2138227.08 | 16.78
569 | Story19 | B18 | 50 MPa RC Beam (35 cm x 25 cm) | Beam | 50MPa | Concrete Rectangular | 250 | 350 | 875 | 4800 | 0.42 | 1027.52 | G300E | 3895200 | 30.56 | G300E | 2032597.5 | 15.95
570 | Story19 | B19 | 50 MPa RC Beam (35 cm x 25 cm) | Beam | 50MPa | Concrete Rectangular | 250 | 350 | 875 | 7037.5 | 0.62 | 1506.5 | G300E | 3356007.81 | 26.33 | G300E | 3195223.22 | 25.07
571 | Story19 | B2 | 50 MPa RC Beam (25 cm x 25 cm) | Beam | 50MPa | Concrete Rectangular | 250 | 250 | 625 | 7037.5 | 0.44 | 1076.07 | G300E | 3710815.1 | 29.12 | G300E | 954119.33 | 7.49
572 | Story19 | B20 | 50 MPa RC Beam (35 cm x 25 cm) | Beam | 50MPa | Concrete Rectangular | 250 | 350 | 875 | 4637.5 | 0.41 | 992.74 | G300E | 2232666.41 | 17.52 | G300E | 2184458.43 | 17.14
573 | Story19 | B21 | 50 MPa RC Beam (35 cm x 25 cm) | Beam | 50MPa | Concrete Rectangular | 250 | 350 | 875 | 7037.5 | 0.62 | 1506.5 | G300E | 4292288.54 | 33.68 | G300E | 1596082.42 | 12.52
574 | Story19 | B22 | 50 MPa RC Beam (25 cm x 25 cm) | Beam | 50MPa | Concrete Rectangular | 250 | 250 | 625 | 4637.5 | 0.29 | 709.1 | G300E | 1968908.59 | 15.45 | G300E | 983150 | 7.71
575 | Story19 | B23 | 50 MPa RC Beam (25 cm x 25 cm) | Beam | 50MPa | Concrete Rectangular | 250 | 250 | 625 | 4637.5 | 0.29 | 709.1 | G300E | 2001950.78 | 15.71 | G300E | 973875 | 7.64
576 | Story19 | B24 | 50 MPa RC Beam (35 cm x 25 cm) | Beam | 50MPa | Concrete Rectangular | 250 | 350 | 875 | 7037.5 | 0.62 | 1506.5 | G300E | 4521007.29 | 35.47 | G300E | 1353707.84 | 10.62
577 | Story19 | B25 | 50 MPa RC Beam (35 cm x 25 cm) | Beam | 50MPa | Concrete Rectangular | 250 | 350 | 875 | 4637.5 | 0.41 | 992.74 | G300E | 2383675 | 18.7 | G300E | 1210583.43 | 9.5
578 | Story19 | B26 | 50 MPa RC Beam (35 cm x 25 cm) | Beam | 50MPa | Concrete Rectangular | 250 | 350 | 875 | 7200 | 0.63 | 1541.28 | G300E | 4551300 | 35.71 | G300E | 3568747.35 | 28
579 | Story19 | B3 | 50 MPa RC Beam (35 cm x 25 cm) | Beam | 50MPa | Concrete Rectangular | 250 | 350 | 875 | 4637.5 | 0.41 | 992.74 | G300E | 2479323.44 | 19.45 | G300E | 1210583.43 | 9.5
580 | Story19 | B30 | 50 MPa RC Beam (35 cm x 25 cm) | Beam | 50MPa | Concrete Rectangular | 250 | 350 | 875 | 7037.5 | 0.62 | 1506.5 | G300E | 4446527.08 | 34.89 | G300E | 3483826.99 | 27.34
581 | Story19 | B31 | 50 MPa RC Beam (35 cm x 25 cm) | Beam | 50MPa | Concrete Rectangular | 250 | 350 | 875 | 4637.5 | 0.41 | 992.74 | G300E | 2357589.06 | 18.5 | G300E | 1210583.43 | 9.5
582 | Story19 | B32 | 50 MPa RC Beam (35 cm x 25 cm) | Beam | 50MPa | Concrete Rectangular | 250 | 350 | 875 | 7037.5 | 0.62 | 1506.5 | G300E | 4522180.21 | 35.48 | G300E | 1353724.26 | 10.62
583 | Story19 | B33 | 50 MPa RC Beam (25 cm x 25 cm) | Beam | 50MPa | Concrete Rectangular | 250 | 250 | 625 | 4637.5 | 0.29 | 709.1 | G300E | 1949199.22 | 15.29 | G300E | 973875 | 7.64
584 | Story19 | B34 | 50 MPa RC Beam (25 cm x 25 cm) | Beam | 50MPa | Concrete Rectangular | 250 | 250 | 625 | 4637.5 | 0.29 | 709.1 | G300E | 2020500.78 | 15.85 | G300E | 981990.62 | 7.71
585 | Story19 | B35 | 50 MPa RC Beam (35 cm x 25 cm) | Beam | 50MPa | Concrete Rectangular | 250 | 350 | 875 | 7037.5 | 0.62 | 1506.5 | G300E | 4521886.98 | 35.48 | G300E | 1353712.97 | 10.62
586 | Story19 | B36 | 50 MPa RC Beam (35 cm x 25 cm) | Beam | 50MPa | Concrete Rectangular | 250 | 350 | 875 | 4637.5 | 0.41 | 992.74 | G300E | 2340198.44 | 18.36 | G300E | 2184458.43 | 17.14
587 | Story19 | B37 | 50 MPa RC Beam (35 cm x 25 cm) | Beam | 50MPa | Concrete Rectangular | 250 | 350 | 875 | 7200 | 0.63 | 1541.28 | G300E | 4551600 | 35.71 | G300E | 3568213.95 | 28
588 | Story19 | B38 | 50 MPa RC Beam (35 cm x 25 cm) | Beam | 50MPa | Concrete Rectangular | 250 | 350 | 875 | 4637.5 | 0.41 | 992.74 | G300E | 3861878.12 | 30.3 | G300E | 1966204.64 | 15.43
589 | Story19 | B4 | 50 MPa RC Beam (25 cm x 25 cm) | Beam | 50MPa | Concrete Rectangular | 250 | 250 | 625 | 7037.5 | 0.44 | 1076.07 | G300E | 3361579.17 | 26.38 | G300E | 976453.12 | 7.66
590 | Story19 | B40 | 50 MPa RC Beam (35 cm x 25 cm) | Beam | 50MPa | Concrete Rectangular | 250 | 350 | 875 | 4637.5 | 0.41 | 992.74 | G300E | 3765650 | 29.55 | G300E | 1966329.42 | 15.43
591 | Story19 | B41 | 50 MPa RC Beam (35 cm x 25 cm) | Beam | 50MPa | Concrete Rectangular | 250 | 350 | 875 | 7037.5 | 0.62 | 1506.5 | G300E | 4447993.23 | 34.9 | G300E | 3485338.59 | 27.35
592 | Story19 | B42 | 50 MPa RC Beam (35 cm x 25 cm) | Beam | 50MPa | Concrete Rectangular | 250 | 350 | 875 | 4637.5 | 0.41 | 992.74 | G300E | 2233246.09 | 17.52 | G300E | 2184458.43 | 17.14
593 | Story19 | B43 | 50 MPa RC Beam (35 cm x 25 cm) | Beam | 50MPa | Concrete Rectangular | 250 | 350 | 875 | 7037.5 | 0.62 | 1506.5 | G300E | 4521886.98 | 35.48 | G300E | 1353724.26 | 10.62
594 | Story19 | B44 | 50 MPa RC Beam (25 cm x 25 cm) | Beam | 50MPa | Concrete Rectangular | 250 | 250 | 625 | 4637.5 | 0.29 | 709.1 | G300E | 1968618.75 | 15.45 | G300E | 983150 | 7.71
595 | Story19 | B45 | 50 MPa RC Beam (25 cm x 25 cm) | Beam | 50MPa | Concrete Rectangular | 250 | 250 | 625 | 4637.5 | 0.29 | 709.1 | G300E | 1826305.47 | 14.33 | G300E | 1081696.88 | 8.49
596 | Story19 | B46 | 50 MPa RC Beam (35 cm x 25 cm) | Beam | 50MPa | Concrete Rectangular | 250 | 350 | 875 | 7037.5 | 0.62 | 1506.5 | G300E | 4291702.08 | 33.67 | G300E | 1596074.21 | 12.52
597 | Story19 | B47 | 50 MPa RC Beam (35 cm x 25 cm) | Beam | 50MPa | Concrete Rectangular | 250 | 350 | 875 | 4637.5 | 0.41 | 992.74 | G300E | 2465121.09 | 19.34 | G300E | 1210583.43 | 9.5
598 | Story19 | B48 | 50 MPa RC Beam (35 cm x 25 cm) | Beam | 50MPa | Concrete Rectangular | 250 | 350 | 875 | 7037.5 | 0.62 | 1506.5 | G300E | 3358940.1 | 26.36 | G300E | 3195223.22 | 25.07
599 | Story19 | B49 | 50 MPa RC Beam (35 cm x 25 cm) | Beam | 50MPa | Concrete Rectangular | 250 | 350 | 875 | 4637.5 | 0.41 | 992.74 | G300E | 2756414.06 | 21.63 | G300E | 1819255.31 | 14.27
600 | Story19 | B5 | 50 MPa RC Beam (35 cm x 25 cm) | Beam | 50MPa | Concrete Rectangular | 250 | 350 | 875 | 4637.5 | 0.41 | 992.74 | G300E | 2753225.78 | 21.6 | G300E | 1940989.68 | 15.23
601 | Story19 | B50 | 50 MPa RC Beam (35 cm x 25 cm) | Beam | 50MPa | Concrete Rectangular | 250 | 350 | 875 | 7037.5 | 0.62 | 1506.5 | G300E | 3223761.46 | 25.29 | G300E | 2147610.42 | 16.85
602 | Story19 | B51 | 50 MPa RC Beam (35 cm x 25 cm) | Beam | 50MPa | Concrete Rectangular | 250 | 350 | 875 | 4637.5 | 0.41 | 992.74 | G300E | 2749747.66 | 21.58 | G300E | 1819255.31 | 14.27
603 | Story19 | B52 | 50 MPa RC Beam (35 cm x 25 cm) | Beam | 50MPa | Concrete Rectangular | 250 | 350 | 875 | 7037.5 | 0.62 | 1506.5 | G300E | 3358940.1 | 26.36 | G300E | 3195223.22 | 25.07
604 | Story19 | B53 | 50 MPa RC Beam (35 cm x 25 cm) | Beam | 50MPa | Concrete Rectangular | 250 | 350 | 875 | 4637.5 | 0.41 | 992.74 | G300E | 2444832.03 | 19.18 | G300E | 1210583.43 | 9.5
605 | Story19 | B54 | 50 MPa RC Beam (35 cm x 25 cm) | Beam | 50MPa | Concrete Rectangular | 250 | 350 | 875 | 7037.5 | 0.62 | 1506.5 | G300E | 4291702.08 | 33.67 | G300E | 1596083.45 | 12.52
606 | Story19 | B55 | 50 MPa RC Beam (25 cm x 25 cm) | Beam | 50MPa | Concrete Rectangular | 250 | 250 | 625 | 4637.5 | 0.29 | 709.1 | G300E | 1714425.78 | 13.45 | G300E | 1081696.88 | 8.49
607 | Story19 | B56 | 50 MPa RC Beam (25 cm x 25 cm) | Beam | 50MPa | Concrete Rectangular | 250 | 250 | 625 | 7037.5 | 0.44 | 1076.07 | G300E | 3712574.48 | 29.13 | G300E | 954119.33 | 7.49
608 | Story19 | B57 | 50 MPa RC Beam (25 cm x 25 cm) | Beam | 50MPa | Concrete Rectangular | 250 | 250 | 625 | 7037.5 | 0.44 | 1076.07 | G300E | 3273610.42 | 25.69 | G300E | 1171743.75 | 9.19
609 | Story19 | B58 | 50 MPa RC Beam (25 cm x 25 cm) | Beam | 50MPa | Concrete Rectangular | 250 | 250 | 625 | 7037.5 | 0.44 | 1076.07 | G300E | 3192092.71 | 25.05 | G300E | 1562325 | 12.26
610 | Story19 | B59 | 50 MPa RC Beam (25 cm x 25 cm) | Beam | 50MPa | Concrete Rectangular | 250 | 250 | 625 | 7037.5 | 0.44 | 1076.07 | G300E | 3273610.42 | 25.69 | G300E | 1171743.75 | 9.19
611 | Story19 | B6 | 50 MPa RC Beam (25 cm x 25 cm) | Beam | 50MPa | Concrete Rectangular | 250 | 250 | 625 | 7037.5 | 0.44 | 1076.07 | G300E | 3056327.6 | 23.98 | G300E | 1562325 | 12.26
612 | Story19 | B60 | 50 MPa RC Beam (25 cm x 25 cm) | Beam | 50MPa | Concrete Rectangular | 250 | 250 | 625 | 7037.5 | 0.44 | 1076.07 | G300E | 3058086.98 | 23.99 | G300E | 934179.74 | 7.33
613 | Story19 | B7 | 50 MPa RC Beam (35 cm x 25 cm) | Beam | 50MPa | Concrete Rectangular | 250 | 350 | 875 | 4637.5 | 0.41 | 992.74 | G300E | 2748008.59 | 21.56 | G300E | 1819255.31 | 14.27
614 | Story19 | B8 | 50 MPa RC Beam (25 cm x 25 cm) | Beam | 50MPa | Concrete Rectangular | 250 | 250 | 625 | 7037.5 | 0.44 | 1076.07 | G300E | 3271264.58 | 25.67 | G300E | 1171743.75 | 9.19
615 | Story19 | B9 | 50 MPa RC Beam (35 cm x 25 cm) | Beam | 50MPa | Concrete Rectangular | 250 | 350 | 875 | 4637.5 | 0.41 | 992.74 | G300E | 2444832.03 | 19.18 | G300E | 1210583.43 | 9.5
616 | Story2 | B1 | 50 MPa RC Beam (25 cm x 25 cm) | Beam | 50MPa | Concrete Rectangular | 250 | 250 | 625 | 4512.5 | 0.28 | 689.98 | G300E | 1488158.04 | 11.68 | G300E | 856730.36 | 6.72
617 | Story2 | B10 | 50 MPa RC Beam (25 cm x 25 cm) | Beam | 50MPa | Concrete Rectangular | 250 | 250 | 625 | 6912.5 | 0.43 | 1056.96 | G300E | 2674509.09 | 20.99 | G300E | 627780.68 | 4.93
618 | Story2 | B11 | 50 MPa RC Beam (25 cm x 25 cm) | Beam | 50MPa | Concrete Rectangular | 250 | 250 | 625 | 4512.5 | 0.28 | 689.98 | G300E | 1070429.46 | 8.4 | G300E | 856730.36 | 6.72
619 | Story2 | B12 | 50 MPa RC Beam (25 cm x 25 cm) | Beam | 50MPa | Concrete Rectangular | 250 | 250 | 625 | 4512.5 | 0.28 | 689.98 | G300E | 1696700 | 13.31 | G300E | 832556.25 | 6.53
620 | Story2 | B13 | 50 MPa RC Beam (25 cm x 25 cm) | Beam | 50MPa | Concrete Rectangular | 250 | 250 | 625 | 6912.5 | 0.43 | 1056.96 | G300E | 3496153.98 | 27.43 | G300E | 696513.71 | 5.47
621 | Story2 | B14 | 50 MPa RC Beam (25 cm x 25 cm) | Beam | 50MPa | Concrete Rectangular | 250 | 250 | 625 | 4512.5 | 0.28 | 689.98 | G300E | 1624822.32 | 12.75 | G300E | 107333.04 | 0.84
622 | Story2 | B15 | 50 MPa RC Beam (25 cm x 25 cm) | Beam | 50MPa | Concrete Rectangular | 250 | 250 | 625 | 6912.5 | 0.43 | 1056.96 | G300E | 2434771.02 | 19.1 | G300E | 650691.69 | 5.11
623 | Story2 | B16 | 50 MPa RC Beam (25 cm x 25 cm) | Beam | 50MPa | Concrete Rectangular | 250 | 250 | 625 | 4800 | 0.3 | 733.94 | G300E | 1911040 | 14.99 | G300E | 639360 | 5.02
624 | Story2 | B17 | 50 MPa RC Beam (25 cm x 25 cm) | Beam | 50MPa | Concrete Rectangular | 250 | 250 | 625 | 6912.5 | 0.43 | 1056.96 | G300E | 2452994.89 | 19.25 | G300E | 627780.68 | 4.93
625 | Story2 | B18 | 50 MPa RC Beam (25 cm x 25 cm) | Beam | 50MPa | Concrete Rectangular | 250 | 250 | 625 | 4800 | 0.3 | 733.94 | G300E | 1831040 | 14.37 | G300E | 745920 | 5.85
626 | Story2 | B19 | 50 MPa RC Beam (25 cm x 25 cm) | Beam | 50MPa | Concrete Rectangular | 250 | 250 | 625 | 6912.5 | 0.43 | 1056.96 | G300E | 2953836.93 | 23.18 | G300E | 313890.34 | 2.46
627 | Story2 | B2 | 50 MPa RC Beam (25 cm x 25 cm) | Beam | 50MPa | Concrete Rectangular | 250 | 250 | 625 | 6912.5 | 0.43 | 1056.96 | G300E | 2601299.43 | 20.41 | G300E | 627780.68 | 4.93
628 | Story2 | B20 | 50 MPa RC Beam (25 cm x 25 cm) | Beam | 50MPa | Concrete Rectangular | 250 | 250 | 625 | 4512.5 | 0.28 | 689.98 | G300E | 1601615.18 | 12.57 | G300E | 107333.04 | 0.84
629 | Story2 | B21 | 50 MPa RC Beam (25 cm x 25 cm) | Beam | 50MPa | Concrete Rectangular | 250 | 250 | 625 | 6912.5 | 0.43 | 1056.96 | G300E | 3496468.18 | 27.43 | G300E | 68733.03 | 0.54
630 | Story2 | B22 | 50 MPa RC Beam (25 cm x 25 cm) | Beam | 50MPa | Concrete Rectangular | 250 | 250 | 625 | 4512.5 | 0.28 | 689.98 | G300E | 1051412.5 | 8.25 | G300E | 832556.25 | 6.53
631 | Story2 | B23 | 50 MPa RC Beam (25 cm x 25 cm) | Beam | 50MPa | Concrete Rectangular | 250 | 250 | 625 | 4512.5 | 0.28 | 689.98 | G300E | 1697989.29 | 13.32 | G300E | 827721.43 | 6.49
632 | Story2 | B24 | 50 MPa RC Beam (25 cm x 25 cm) | Beam | 50MPa | Concrete Rectangular | 250 | 250 | 625 | 6912.5 | 0.43 | 1056.96 | G300E | 3485471.02 | 27.35 | G300E | 696513.71 | 5.47
633 | Story2 | B25 | 50 MPa RC Beam (25 cm x 25 cm) | Beam | 50MPa | Concrete Rectangular | 250 | 250 | 625 | 4512.5 | 0.28 | 689.98 | G300E | 1561325 | 12.25 | G300E | 643998.21 | 5.05
634 | Story2 | B26 | 50 MPa RC Beam (25 cm x 25 cm) | Beam | 50MPa | Concrete Rectangular | 250 | 250 | 625 | 7200 | 0.45 | 1100.92 | G300E | 3200869.57 | 25.12 | G300E | 729704.35 | 5.73
635 | Story2 | B3 | 50 MPa RC Beam (25 cm x 25 cm) | Beam | 50MPa | Concrete Rectangular | 250 | 250 | 625 | 4512.5 | 0.28 | 689.98 | G300E | 1847224.11 | 14.49 | G300E | 261671.82 | 2.05
636 | Story2 | B30 | 50 MPa RC Beam (25 cm x 25 cm) | Beam | 50MPa | Concrete Rectangular | 250 | 250 | 625 | 6912.5 | 0.43 | 1056.96 | G300E | 3064942.39 | 24.05 | G300E | 400323.91 | 3.14
637 | Story2 | B31 | 50 MPa RC Beam (25 cm x 25 cm) | Beam | 50MPa | Concrete Rectangular | 250 | 250 | 625 | 4512.5 | 0.28 | 689.98 | G300E | 1536183.93 | 12.05 | G300E | 643998.21 | 5.05
638 | Story2 | B32 | 50 MPa RC Beam (25 cm x 25 cm) | Beam | 50MPa | Concrete Rectangular | 250 | 250 | 625 | 6912.5 | 0.43 | 1056.96 | G300E | 3486099.43 | 27.35 | G300E | 68733.03 | 0.54
639 | Story2 | B33 | 50 MPa RC Beam (25 cm x 25 cm) | Beam | 50MPa | Concrete Rectangular | 250 | 250 | 625 | 4512.5 | 0.28 | 689.98 | G300E | 1051412.5 | 8.25 | G300E | 827721.43 | 6.49
640 | Story2 | B34 | 50 MPa RC Beam (25 cm x 25 cm) | Beam | 50MPa | Concrete Rectangular | 250 | 250 | 625 | 4512.5 | 0.28 | 689.98 | G300E | 1696700 | 13.31 | G300E | 832556.25 | 6.53
641 | Story2 | B35 | 50 MPa RC Beam (25 cm x 25 cm) | Beam | 50MPa | Concrete Rectangular | 250 | 250 | 625 | 6912.5 | 0.43 | 1056.96 | G300E | 3485785.23 | 27.35 | G300E | 696513.71 | 5.47
642 | Story2 | B36 | 50 MPa RC Beam (25 cm x 25 cm) | Beam | 50MPa | Concrete Rectangular | 250 | 250 | 625 | 4512.5 | 0.28 | 689.98 | G300E | 1624822.32 | 12.75 | G300E | 107333.04 | 0.84
643 | Story2 | B37 | 50 MPa RC Beam (25 cm x 25 cm) | Beam | 50MPa | Concrete Rectangular | 250 | 250 | 625 | 7200 | 0.45 | 1100.92 | G300E | 3195860.87 | 25.08 | G300E | 752530.7 | 5.9
644 | Story2 | B38 | 50 MPa RC Beam (25 cm x 25 cm) | Beam | 50MPa | Concrete Rectangular | 250 | 250 | 625 | 4512.5 | 0.28 | 689.98 | G300E | 1737914.17 | 13.64 | G300E | 701242.5 | 5.5
645 | Story2 | B4 | 50 MPa RC Beam (25 cm x 25 cm) | Beam | 50MPa | Concrete Rectangular | 250 | 250 | 625 | 6912.5 | 0.43 | 1056.96 | G300E | 2311655.21 | 18.14 | G300E | 575465.62 | 4.52
646 | Story2 | B40 | 50 MPa RC Beam (25 cm x 25 cm) | Beam | 50MPa | Concrete Rectangular | 250 | 250 | 625 | 4512.5 | 0.28 | 689.98 | G300E | 1723474.17 | 13.52 | G300E | 701242.5 | 5.5
647 | Story2 | B41 | 50 MPa RC Beam (25 cm x 25 cm) | Beam | 50MPa | Concrete Rectangular | 250 | 250 | 625 | 6912.5 | 0.43 | 1056.96 | G300E | 3138275 | 24.62 | G300E | 400323.91 | 3.14
648 | Story2 | B42 | 50 MPa RC Beam (25 cm x 25 cm) | Beam | 50MPa | Concrete Rectangular | 250 | 250 | 625 | 4512.5 | 0.28 | 689.98 | G300E | 1601937.5 | 12.57 | G300E | 107333.04 | 0.84
649 | Story2 | B43 | 50 MPa RC Beam (25 cm x 25 cm) | Beam | 50MPa | Concrete Rectangular | 250 | 250 | 625 | 6912.5 | 0.43 | 1056.96 | G300E | 3486099.43 | 27.35 | G300E | 68733.03 | 0.54
650 | Story2 | B44 | 50 MPa RC Beam (25 cm x 25 cm) | Beam | 50MPa | Concrete Rectangular | 250 | 250 | 625 | 4512.5 | 0.28 | 689.98 | G300E | 1051412.5 | 8.25 | G300E | 832556.25 | 6.53
651 | Story2 | B45 | 50 MPa RC Beam (25 cm x 25 cm) | Beam | 50MPa | Concrete Rectangular | 250 | 250 | 625 | 4512.5 | 0.28 | 689.98 | G300E | 1488158.04 | 11.68 | G300E | 856730.36 | 6.72
652 | Story2 | B46 | 50 MPa RC Beam (25 cm x 25 cm) | Beam | 50MPa | Concrete Rectangular | 250 | 250 | 625 | 6912.5 | 0.43 | 1056.96 | G300E | 3496468.18 | 27.43 | G300E | 696513.71 | 5.47
653 | Story2 | B47 | 50 MPa RC Beam (25 cm x 25 cm) | Beam | 50MPa | Concrete Rectangular | 250 | 250 | 625 | 4512.5 | 0.28 | 689.98 | G300E | 1832719.64 | 14.38 | G300E | 261671.82 | 2.05
654 | Story2 | B48 | 50 MPa RC Beam (25 cm x 25 cm) | Beam | 50MPa | Concrete Rectangular | 250 | 250 | 625 | 6912.5 | 0.43 | 1056.96 | G300E | 2953836.93 | 23.18 | G300E | 627780.68 | 4.93
655 | Story2 | B49 | 50 MPa RC Beam (25 cm x 25 cm) | Beam | 50MPa | Concrete Rectangular | 250 | 250 | 625 | 4512.5 | 0.28 | 689.98 | G300E | 1840133.04 | 14.44 | G300E | 23502.87 | 0.18
656 | Story2 | B5 | 50 MPa RC Beam (25 cm x 25 cm) | Beam | 50MPa | Concrete Rectangular | 250 | 250 | 625 | 4512.5 | 0.28 | 689.98 | G300E | 1841422.32 | 14.45 | G300E | 23502.87 | 0.18
657 | Story2 | B50 | 50 MPa RC Beam (25 cm x 25 cm) | Beam | 50MPa | Concrete Rectangular | 250 | 250 | 625 | 6912.5 | 0.43 | 1056.96 | G300E | 2455822.73 | 19.27 | G300E | 627780.68 | 4.93
658 | Story2 | B51 | 50 MPa RC Beam (25 cm x 25 cm) | Beam | 50MPa | Concrete Rectangular | 250 | 250 | 625 | 4512.5 | 0.28 | 689.98 | G300E | 1836909.82 | 14.41 | G300E | 23502.87 | 0.18
659 | Story2 | B52 | 50 MPa RC Beam (25 cm x 25 cm) | Beam | 50MPa | Concrete Rectangular | 250 | 250 | 625 | 6912.5 | 0.43 | 1056.96 | G300E | 2954151.14 | 23.18 | G300E | 313890.34 | 2.46
660 | Story2 | B53 | 50 MPa RC Beam (25 cm x 25 cm) | Beam | 50MPa | Concrete Rectangular | 250 | 250 | 625 | 4512.5 | 0.28 | 689.98 | G300E | 1819182.14 | 14.27 | G300E | 154338.78 | 1.21
661 | Story2 | B54 | 50 MPa RC Beam (25 cm x 25 cm) | Beam | 50MPa | Concrete Rectangular | 250 | 250 | 625 | 6912.5 | 0.43 | 1056.96 | G300E | 3496468.18 | 27.43 | G300E | 68733.03 | 0.54
662 | Story2 | B55 | 50 MPa RC Beam (25 cm x 25 cm) | Beam | 50MPa | Concrete Rectangular | 250 | 250 | 625 | 4512.5 | 0.28 | 689.98 | G300E | 1070429.46 | 8.4 | G300E | 856730.36 | 6.72
663 | Story2 | B56 | 50 MPa RC Beam (25 cm x 25 cm) | Beam | 50MPa | Concrete Rectangular | 250 | 250 | 625 | 6912.5 | 0.43 | 1056.96 | G300E | 2674509.09 | 20.99 | G300E | 627780.68 | 4.93
664 | Story2 | B57 | 50 MPa RC Beam (25 cm x 25 cm) | Beam | 50MPa | Concrete Rectangular | 250 | 250 | 625 | 6912.5 | 0.43 | 1056.96 | G300E | 2314744.89 | 18.16 | G300E | 627780.68 | 4.93
665 | Story2 | B58 | 50 MPa RC Beam (25 cm x 25 cm) | Beam | 50MPa | Concrete Rectangular | 250 | 250 | 625 | 6912.5 | 0.43 | 1056.96 | G300E | 2333911.36 | 18.31 | G300E | 627780.68 | 4.93
666 | Story2 | B59 | 50 MPa RC Beam (25 cm x 25 cm) | Beam | 50MPa | Concrete Rectangular | 250 | 250 | 625 | 6912.5 | 0.43 | 1056.96 | G300E | 2314744.89 | 18.16 | G300E | 627780.68 | 4.93
667 | Story2 | B6 | 50 MPa RC Beam (25 cm x 25 cm) | Beam | 50MPa | Concrete Rectangular | 250 | 250 | 625 | 6912.5 | 0.43 | 1056.96 | G300E | 2334225.57 | 18.32 | G300E | 627780.68 | 4.93
668 | Story2 | B60 | 50 MPa RC Beam (25 cm x 25 cm) | Beam | 50MPa | Concrete Rectangular | 250 | 250 | 625 | 6912.5 | 0.43 | 1056.96 | G300E | 2674509.09 | 20.99 | G300E | 627780.68 | 4.93
669 | Story2 | B7 | 50 MPa RC Beam (25 cm x 25 cm) | Beam | 50MPa | Concrete Rectangular | 250 | 250 | 625 | 4512.5 | 0.28 | 689.98 | G300E | 1835620.54 | 14.4 | G300E | 23502.87 | 0.18
670 | Story2 | B8 | 50 MPa RC Beam (25 cm x 25 cm) | Beam | 50MPa | Concrete Rectangular | 250 | 250 | 625 | 6912.5 | 0.43 | 1056.96 | G300E | 2315373.3 | 18.17 | G300E | 627780.68 | 4.93
671 | Story2 | B9 | 50 MPa RC Beam (25 cm x 25 cm) | Beam | 50MPa | Concrete Rectangular | 250 | 250 | 625 | 4512.5 | 0.28 | 689.98 | G300E | 1819182.14 | 14.27 | G300E | 47005.75 | 0.37
672 | Story20 | B1 | 50 MPa RC Beam (25 cm x 25 cm) | Beam | 50MPa | Concrete Rectangular | 250 | 250 | 625 | 4637.5 | 0.29 | 709.1 | G300E | 1828044.53 | 14.34 | G300E | 1100246.88 | 8.63
673 | Story20 | B10 | 50 MPa RC Beam (25 cm x 25 cm) | Beam | 50MPa | Concrete Rectangular | 250 | 250 | 625 | 7037.5 | 0.44 | 1076.07 | G300E | 3070695.83 | 24.09 | G300E | 943563.08 | 7.4
674 | Story20 | B11 | 50 MPa RC Beam (25 cm x 25 cm) | Beam | 50MPa | Concrete Rectangular | 250 | 250 | 625 | 4637.5 | 0.29 | 709.1 | G300E | 1721671.88 | 13.51 | G300E | 1100246.88 | 8.63
675 | Story20 | B12 | 50 MPa RC Beam (25 cm x 25 cm) | Beam | 50MPa | Concrete Rectangular | 250 | 250 | 625 | 4637.5 | 0.29 | 709.1 | G300E | 2016442.97 | 15.82 | G300E | 1001700 | 7.86
676 | Story20 | B13 | 50 MPa RC Beam (35 cm x 25 cm) | Beam | 50MPa | Concrete Rectangular | 250 | 350 | 875 | 7037.5 | 0.62 | 1506.5 | G300E | 4309589.06 | 33.81 | G300E | 1720275.24 | 13.5
677 | Story20 | B14 | 50 MPa RC Beam (35 cm x 25 cm) | Beam | 50MPa | Concrete Rectangular | 250 | 350 | 875 | 4637.5 | 0.41 | 992.74 | G300E | 2333532.03 | 18.31 | G300E | 2184458.43 | 17.14
678 | Story20 | B15 | 50 MPa RC Beam (35 cm x 25 cm) | Beam | 50MPa | Concrete Rectangular | 250 | 350 | 875 | 7037.5 | 0.62 | 1506.5 | G300E | 2930532.29 | 22.99 | G300E | 3195223.22 | 25.07
679 | Story20 | B16 | 50 MPa RC Beam (35 cm x 25 cm) | Beam | 50MPa | Concrete Rectangular | 250 | 350 | 875 | 4800 | 0.42 | 1027.52 | G300E | 3832640 | 30.07 | G300E | 2602476.48 | 20.42
680 | Story20 | B17 | 50 MPa RC Beam (35 cm x 25 cm) | Beam | 50MPa | Concrete Rectangular | 250 | 350 | 875 | 7037.5 | 0.62 | 1506.5 | G300E | 3036681.25 | 23.83 | G300E | 2154647.92 | 16.91
681 | Story20 | B18 | 50 MPa RC Beam (35 cm x 25 cm) | Beam | 50MPa | Concrete Rectangular | 250 | 350 | 875 | 4800 | 0.42 | 1027.52 | G300E | 3813300 | 29.92 | G300E | 2048072.85 | 16.07
682 | Story20 | B19 | 50 MPa RC Beam (35 cm x 25 cm) | Beam | 50MPa | Concrete Rectangular | 250 | 350 | 875 | 7037.5 | 0.62 | 1506.5 | G300E | 3348383.85 | 26.27 | G300E | 3195223.22 | 25.07
683 | Story20 | B2 | 50 MPa RC Beam (25 cm x 25 cm) | Beam | 50MPa | Concrete Rectangular | 250 | 250 | 625 | 7037.5 | 0.44 | 1076.07 | G300E | 3729581.77 | 29.26 | G300E | 959983.91 | 7.53
684 | Story20 | B20 | 50 MPa RC Beam (35 cm x 25 cm) | Beam | 50MPa | Concrete Rectangular | 250 | 350 | 875 | 4637.5 | 0.41 | 992.74 | G300E | 2228318.75 | 17.48 | G300E | 2184458.43 | 17.14
685 | Story20 | B21 | 50 MPa RC Beam (35 cm x 25 cm) | Beam | 50MPa | Concrete Rectangular | 250 | 350 | 875 | 7037.5 | 0.62 | 1506.5 | G300E | 4311641.67 | 33.83 | G300E | 1720293.71 | 13.5
686 | Story20 | B22 | 50 MPa RC Beam (25 cm x 25 cm) | Beam | 50MPa | Concrete Rectangular | 250 | 250 | 625 | 4637.5 | 0.29 | 709.1 | G300E | 1971807.03 | 15.47 | G300E | 1001700 | 7.86
687 | Story20 | B23 | 50 MPa RC Beam (25 cm x 25 cm) | Beam | 50MPa | Concrete Rectangular | 250 | 250 | 625 | 4637.5 | 0.29 | 709.1 | G300E | 1996733.59 | 15.67 | G300E | 992425 | 7.79
688 | Story20 | B24 | 50 MPa RC Beam (35 cm x 25 cm) | Beam | 50MPa | Concrete Rectangular | 250 | 350 | 875 | 7037.5 | 0.62 | 1506.5 | G300E | 4563232.29 | 35.8 | G300E | 1356107.34 | 10.64
689 | Story20 | B25 | 50 MPa RC Beam (35 cm x 25 cm) | Beam | 50MPa | Concrete Rectangular | 250 | 350 | 875 | 4637.5 | 0.41 | 992.74 | G300E | 2376139.06 | 18.64 | G300E | 1210583.43 | 9.5
690 | Story20 | B26 | 50 MPa RC Beam (35 cm x 25 cm) | Beam | 50MPa | Concrete Rectangular | 250 | 350 | 875 | 7200 | 0.63 | 1541.28 | G300E | 4671300 | 36.65 | G300E | 3546941.1 | 27.83
691 | Story20 | B3 | 50 MPa RC Beam (35 cm x 25 cm) | Beam | 50MPa | Concrete Rectangular | 250 | 350 | 875 | 4637.5 | 0.41 | 992.74 | G300E | 2480482.81 | 19.46 | G300E | 1210583.43 | 9.5
692 | Story20 | B30 | 50 MPa RC Beam (35 cm x 25 cm) | Beam | 50MPa | Concrete Rectangular | 250 | 350 | 875 | 7037.5 | 0.62 | 1506.5 | G300E | 4563525.52 | 35.81 | G300E | 3462497.5 | 27.17
693 | Story20 | B31 | 50 MPa RC Beam (35 cm x 25 cm) | Beam | 50MPa | Concrete Rectangular | 250 | 350 | 875 | 4637.5 | 0.41 | 992.74 | G300E | 2353821.09 | 18.47 | G300E | 1210583.43 | 9.5
694 | Story20 | B32 | 50 MPa RC Beam (35 cm x 25 cm) | Beam | 50MPa | Concrete Rectangular | 250 | 350 | 875 | 7037.5 | 0.62 | 1506.5 | G300E | 4563818.75 | 35.81 | G300E | 1356137.1 | 10.64
695 | Story20 | B33 | 50 MPa RC Beam (25 cm x 25 cm) | Beam | 50MPa | Concrete Rectangular | 250 | 250 | 625 | 4637.5 | 0.29 | 709.1 | G300E | 1950648.44 | 15.31 | G300E | 992425 | 7.79
696 | Story20 | B34 | 50 MPa RC Beam (25 cm x 25 cm) | Beam | 50MPa | Concrete Rectangular | 250 | 250 | 625 | 4637.5 | 0.29 | 709.1 | G300E | 2016442.97 | 15.82 | G300E | 1001700 | 7.86
697 | Story20 | B35 | 50 MPa RC Beam (35 cm x 25 cm) | Beam | 50MPa | Concrete Rectangular | 250 | 350 | 875 | 7037.5 | 0.62 | 1506.5 | G300E | 4563818.75 | 35.81 | G300E | 1356114.52 | 10.64
698 | Story20 | B36 | 50 MPa RC Beam (35 cm x 25 cm) | Beam | 50MPa | Concrete Rectangular | 250 | 350 | 875 | 4637.5 | 0.41 | 992.74 | G300E | 2332662.5 | 18.3 | G300E | 2184458.43 | 17.14
699 | Story20 | B37 | 50 MPa RC Beam (35 cm x 25 cm) | Beam | 50MPa | Concrete Rectangular | 250 | 350 | 875 | 7200 | 0.63 | 1541.28 | G300E | 4672200 | 36.66 | G300E | 3546401.4 | 27.83
700 | Story20 | B38 | 50 MPa RC Beam (35 cm x 25 cm) | Beam | 50MPa | Concrete Rectangular | 250 | 350 | 875 | 4637.5 | 0.41 | 992.74 | G300E | 3780721.88 | 29.66 | G300E | 2010750.73 | 15.78
701 | Story20 | B4 | 50 MPa RC Beam (25 cm x 25 cm) | Beam | 50MPa | Concrete Rectangular | 250 | 250 | 625 | 7037.5 | 0.44 | 1076.07 | G300E | 3375654.17 | 26.49 | G300E | 976453.12 | 7.66
702 | Story20 | B40 | 50 MPa RC Beam (35 cm x 25 cm) | Beam | 50MPa | Concrete Rectangular | 250 | 350 | 875 | 4637.5 | 0.41 | 992.74 | G300E | 3685363.28 | 28.92 | G300E | 1981267.68 | 15.55
703 | Story20 | B41 | 50 MPa RC Beam (35 cm x 25 cm) | Beam | 50MPa | Concrete Rectangular | 250 | 350 | 875 | 7037.5 | 0.62 | 1506.5 | G300E | 4565578.12 | 35.82 | G300E | 3464018.34 | 27.18
704 | Story20 | B42 | 50 MPa RC Beam (35 cm x 25 cm) | Beam | 50MPa | Concrete Rectangular | 250 | 350 | 875 | 4637.5 | 0.41 | 992.74 | G300E | 2228608.59 | 17.49 | G300E | 2184458.43 | 17.14
705 | Story20 | B43 | 50 MPa RC Beam (35 cm x 25 cm) | Beam | 50MPa | Concrete Rectangular | 250 | 350 | 875 | 7037.5 | 0.62 | 1506.5 | G300E | 4563818.75 | 35.81 | G300E | 1356139.15 | 10.64
706 | Story20 | B44 | 50 MPa RC Beam (25 cm x 25 cm) | Beam | 50MPa | Concrete Rectangular | 250 | 250 | 625 | 4637.5 | 0.29 | 709.1 | G300E | 1971227.34 | 15.47 | G300E | 1001700 | 7.86
707 | Story20 | B45 | 50 MPa RC Beam (25 cm x 25 cm) | Beam | 50MPa | Concrete Rectangular | 250 | 250 | 625 | 4637.5 | 0.29 | 709.1 | G300E | 1828334.38 | 14.35 | G300E | 1100246.88 | 8.63
708 | Story20 | B46 | 50 MPa RC Beam (35 cm x 25 cm) | Beam | 50MPa | Concrete Rectangular | 250 | 350 | 875 | 7037.5 | 0.62 | 1506.5 | G300E | 4311348.44 | 33.83 | G300E | 1597128.22 | 12.53
709 | Story20 | B47 | 50 MPa RC Beam (35 cm x 25 cm) | Beam | 50MPa | Concrete Rectangular | 250 | 350 | 875 | 4637.5 | 0.41 | 992.74 | G300E | 2466860.16 | 19.36 | G300E | 1210583.43 | 9.5
710 | Story20 | B48 | 50 MPa RC Beam (35 cm x 25 cm) | Beam | 50MPa | Concrete Rectangular | 250 | 350 | 875 | 7037.5 | 0.62 | 1506.5 | G300E | 3350436.46 | 26.29 | G300E | 3195223.22 | 25.07
711 | Story20 | B49 | 50 MPa RC Beam (35 cm x 25 cm) | Beam | 50MPa | Concrete Rectangular | 250 | 350 | 875 | 4637.5 | 0.41 | 992.74 | G300E | 2772645.31 | 21.76 | G300E | 2062724.06 | 16.18
712 | Story20 | B5 | 50 MPa RC Beam (35 cm x 25 cm) | Beam | 50MPa | Concrete Rectangular | 250 | 350 | 875 | 4637.5 | 0.41 | 992.74 | G300E | 2769746.88 | 21.73 | G300E | 2184458.43 | 17.14
713 | Story20 | B50 | 50 MPa RC Beam (35 cm x 25 cm) | Beam | 50MPa | Concrete Rectangular | 250 | 350 | 875 | 7037.5 | 0.62 | 1506.5 | G300E | 3034628.65 | 23.81 | G300E | 2166377.08 | 17
714 | Story20 | B51 | 50 MPa RC Beam (35 cm x 25 cm) | Beam | 50MPa | Concrete Rectangular | 250 | 350 | 875 | 4637.5 | 0.41 | 992.74 | G300E | 2766848.44 | 21.71 | G300E | 2062724.06 | 16.18
715 | Story20 | B52 | 50 MPa RC Beam (35 cm x 25 cm) | Beam | 50MPa | Concrete Rectangular | 250 | 350 | 875 | 7037.5 | 0.62 | 1506.5 | G300E | 3350436.46 | 26.29 | G300E | 3195223.22 | 25.07
716 | Story20 | B53 | 50 MPa RC Beam (35 cm x 25 cm) | Beam | 50MPa | Concrete Rectangular | 250 | 350 | 875 | 4637.5 | 0.41 | 992.74 | G300E | 2451498.44 | 19.24 | G300E | 1210583.43 | 9.5
717 | Story20 | B54 | 50 MPa RC Beam (35 cm x 25 cm) | Beam | 50MPa | Concrete Rectangular | 250 | 350 | 875 | 7037.5 | 0.62 | 1506.5 | G300E | 4311641.67 | 33.83 | G300E | 1597137.46 | 12.53
718 | Story20 | B55 | 50 MPa RC Beam (25 cm x 25 cm) | Beam | 50MPa | Concrete Rectangular | 250 | 250 | 625 | 4637.5 | 0.29 | 709.1 | G300E | 1721961.72 | 13.51 | G300E | 1100246.88 | 8.63
719 | Story20 | B56 | 50 MPa RC Beam (25 cm x 25 cm) | Beam | 50MPa | Concrete Rectangular | 250 | 250 | 625 | 7037.5 | 0.44 | 1076.07 | G300E | 3731634.38 | 29.28 | G300E | 959983.91 | 7.53
720 | Story20 | B57 | 50 MPa RC Beam (25 cm x 25 cm) | Beam | 50MPa | Concrete Rectangular | 250 | 250 | 625 | 7037.5 | 0.44 | 1076.07 | G300E | 3287685.42 | 25.8 | G300E | 1171743.75 | 9.19
721 | Story20 | B58 | 50 MPa RC Beam (25 cm x 25 cm) | Beam | 50MPa | Concrete Rectangular | 250 | 250 | 625 | 7037.5 | 0.44 | 1076.07 | G300E | 3195025 | 25.07 | G300E | 1562325 | 12.26
722 | Story20 | B59 | 50 MPa RC Beam (25 cm x 25 cm) | Beam | 50MPa | Concrete Rectangular | 250 | 250 | 625 | 7037.5 | 0.44 | 1076.07 | G300E | 3287392.19 | 25.79 | G300E | 1171743.75 | 9.19
723 | Story20 | B6 | 50 MPa RC Beam (25 cm x 25 cm) | Beam | 50MPa | Concrete Rectangular | 250 | 250 | 625 | 7037.5 | 0.44 | 1076.07 | G300E | 3057207.29 | 23.99 | G300E | 1562325 | 12.26
724 | Story20 | B60 | 50 MPa RC Beam (25 cm x 25 cm) | Beam | 50MPa | Concrete Rectangular | 250 | 250 | 625 | 7037.5 | 0.44 | 1076.07 | G300E | 3073041.67 | 24.11 | G300E | 943563.08 | 7.4
725 | Story20 | B7 | 50 MPa RC Beam (35 cm x 25 cm) | Beam | 50MPa | Concrete Rectangular | 250 | 350 | 875 | 4637.5 | 0.41 | 992.74 | G300E | 2765689.06 | 21.7 | G300E | 1940989.68 | 15.23
726 | Story20 | B8 | 50 MPa RC Beam (25 cm x 25 cm) | Beam | 50MPa | Concrete Rectangular | 250 | 250 | 625 | 7037.5 | 0.44 | 1076.07 | G300E | 3285339.58 | 25.78 | G300E | 1171743.75 | 9.19
727 | Story20 | B9 | 50 MPa RC Beam (35 cm x 25 cm) | Beam | 50MPa | Concrete Rectangular | 250 | 350 | 875 | 4637.5 | 0.41 | 992.74 | G300E | 2451498.44 | 19.24 | G300E | 1210583.43 | 9.5
728 | Story21 | B1 | 50 MPa RC Beam (25 cm x 25 cm) | Beam | 50MPa | Concrete Rectangular | 250 | 250 | 625 | 4637.5 | 0.29 | 709.1 | G300E | 1824566.41 | 14.32 | G300E | 1110681.25 | 8.71
729 | Story21 | B10 | 50 MPa RC Beam (25 cm x 25 cm) | Beam | 50MPa | Concrete Rectangular | 250 | 250 | 625 | 7037.5 | 0.44 | 1076.07 | G300E | 3081838.54 | 24.18 | G300E | 948254.74 | 7.44
730 | Story21 | B11 | 50 MPa RC Beam (25 cm x 25 cm) | Beam | 50MPa | Concrete Rectangular | 250 | 250 | 625 | 4637.5 | 0.29 | 709.1 | G300E | 1726309.38 | 13.55 | G300E | 1110681.25 | 8.71
731 | Story21 | B12 | 50 MPa RC Beam (25 cm x 25 cm) | Beam | 50MPa | Concrete Rectangular | 250 | 250 | 625 | 4637.5 | 0.29 | 709.1 | G300E | 2010935.94 | 15.78 | G300E | 1010975 | 7.93
732 | Story21 | B13 | 50 MPa RC Beam (35 cm x 25 cm) | Beam | 50MPa | Concrete Rectangular | 250 | 350 | 875 | 7037.5 | 0.62 | 1506.5 | G300E | 4322784.38 | 33.92 | G300E | 1720808.91 | 13.5
733 | Story21 | B14 | 50 MPa RC Beam (35 cm x 25 cm) | Beam | 50MPa | Concrete Rectangular | 250 | 350 | 875 | 4637.5 | 0.41 | 992.74 | G300E | 2238753.12 | 17.57 | G300E | 2184458.43 | 17.14
734 | Story21 | B15 | 50 MPa RC Beam (35 cm x 25 cm) | Beam | 50MPa | Concrete Rectangular | 250 | 350 | 875 | 7037.5 | 0.62 | 1506.5 | G300E | 2929066.15 | 22.98 | G300E | 3195223.22 | 25.07
735 | Story21 | B16 | 50 MPa RC Beam (35 cm x 25 cm) | Beam | 50MPa | Concrete Rectangular | 250 | 350 | 875 | 4800 | 0.42 | 1027.52 | G300E | 3907520 | 30.66 | G300E | 2645172.16 | 20.76
736 | Story21 | B17 | 50 MPa RC Beam (35 cm x 25 cm) | Beam | 50MPa | Concrete Rectangular | 250 | 350 | 875 | 7037.5 | 0.62 | 1506.5 | G300E | 3204701.56 | 25.15 | G300E | 2165204.17 | 16.99
737 | Story21 | B18 | 50 MPa RC Beam (35 cm x 25 cm) | Beam | 50MPa | Concrete Rectangular | 250 | 350 | 875 | 4800 | 0.42 | 1027.52 | G300E | 3887400 | 30.5 | G300E | 2122020.9 | 16.65
738 | Story21 | B19 | 50 MPa RC Beam (35 cm x 25 cm) | Beam | 50MPa | Concrete Rectangular | 250 | 350 | 875 | 7037.5 | 0.62 | 1506.5 | G300E | 3339293.75 | 26.2 | G300E | 3195223.22 | 25.07
739 | Story21 | B2 | 50 MPa RC Beam (25 cm x 25 cm) | Beam | 50MPa | Concrete Rectangular | 250 | 250 | 625 | 7037.5 | 0.44 | 1076.07 | G300E | 3745416.15 | 29.39 | G300E | 961156.83 | 7.54
740 | Story21 | B20 | 50 MPa RC Beam (35 cm x 25 cm) | Beam | 50MPa | Concrete Rectangular | 250 | 350 | 875 | 4637.5 | 0.41 | 992.74 | G300E | 2223101.56 | 17.44 | G300E | 2184458.43 | 17.14
741 | Story21 | B21 | 50 MPa RC Beam (35 cm x 25 cm) | Beam | 50MPa | Concrete Rectangular | 250 | 350 | 875 | 7037.5 | 0.62 | 1506.5 | G300E | 4324250.52 | 33.93 | G300E | 1720827.39 | 13.5
742 | Story21 | B22 | 50 MPa RC Beam (25 cm x 25 cm) | Beam | 50MPa | Concrete Rectangular | 250 | 250 | 625 | 4637.5 | 0.29 | 709.1 | G300E | 1972676.56 | 15.48 | G300E | 1010975 | 7.93
743 | Story21 | B23 | 50 MPa RC Beam (25 cm x 25 cm) | Beam | 50MPa | Concrete Rectangular | 250 | 250 | 625 | 4637.5 | 0.29 | 709.1 | G300E | 1990357.03 | 15.62 | G300E | 1001700 | 7.86
744 | Story21 | B24 | 50 MPa RC Beam (35 cm x 25 cm) | Beam | 50MPa | Concrete Rectangular | 250 | 350 | 875 | 7037.5 | 0.62 | 1506.5 | G300E | 4592848.44 | 36.04 | G300E | 1357419.98 | 10.65
745 | Story21 | B25 | 50 MPa RC Beam (35 cm x 25 cm) | Beam | 50MPa | Concrete Rectangular | 250 | 350 | 875 | 4637.5 | 0.41 | 992.74 | G300E | 2368023.44 | 18.58 | G300E | 1210583.43 | 9.5
746 | Story21 | B26 | 50 MPa RC Beam (35 cm x 25 cm) | Beam | 50MPa | Concrete Rectangular | 250 | 350 | 875 | 7200 | 0.63 | 1541.28 | G300E | 4784700 | 37.54 | G300E | 3524850.3 | 27.66
747 | Story21 | B3 | 50 MPa RC Beam (35 cm x 25 cm) | Beam | 50MPa | Concrete Rectangular | 250 | 350 | 875 | 4637.5 | 0.41 | 992.74 | G300E | 2479033.59 | 19.45 | G300E | 1332317.81 | 10.45
748 | Story21 | B30 | 50 MPa RC Beam (35 cm x 25 cm) | Beam | 50MPa | Concrete Rectangular | 250 | 350 | 875 | 7037.5 | 0.62 | 1506.5 | G300E | 4671140.62 | 36.65 | G300E | 3443237.77 | 27.02
749 | Story21 | B31 | 50 MPa RC Beam (35 cm x 25 cm) | Beam | 50MPa | Concrete Rectangular | 250 | 350 | 875 | 4637.5 | 0.41 | 992.74 | G300E | 2348893.75 | 18.43 | G300E | 1210583.43 | 9.5
750 | Story21 | B32 | 50 MPa RC Beam (35 cm x 25 cm) | Beam | 50MPa | Concrete Rectangular | 250 | 350 | 875 | 7037.5 | 0.62 | 1506.5 | G300E | 4593141.67 | 36.04 | G300E | 1357451.79 | 10.65
751 | Story21 | B33 | 50 MPa RC Beam (25 cm x 25 cm) | Beam | 50MPa | Concrete Rectangular | 250 | 250 | 625 | 4637.5 | 0.29 | 709.1 | G300E | 1951228.12 | 15.31 | G300E | 1001700 | 7.86
752 | Story21 | B34 | 50 MPa RC Beam (25 cm x 25 cm) | Beam | 50MPa | Concrete Rectangular | 250 | 250 | 625 | 4637.5 | 0.29 | 709.1 | G300E | 2010935.94 | 15.78 | G300E | 1010975 | 7.93
753 | Story21 | B35 | 50 MPa RC Beam (35 cm x 25 cm) | Beam | 50MPa | Concrete Rectangular | 250 | 350 | 875 | 7037.5 | 0.62 | 1506.5 | G300E | 4592848.44 | 36.04 | G300E | 1357427.16 | 10.65
754 | Story21 | B36 | 50 MPa RC Beam (35 cm x 25 cm) | Beam | 50MPa | Concrete Rectangular | 250 | 350 | 875 | 4637.5 | 0.41 | 992.74 | G300E | 2238463.28 | 17.56 | G300E | 2184458.43 | 17.14
755 | Story21 | B37 | 50 MPa RC Beam (35 cm x 25 cm) | Beam | 50MPa | Concrete Rectangular | 250 | 350 | 875 | 7200 | 0.63 | 1541.28 | G300E | 4784400 | 37.54 | G300E | 3524305.35 | 27.65
756 | Story21 | B38 | 50 MPa RC Beam (35 cm x 25 cm) | Beam | 50MPa | Concrete Rectangular | 250 | 350 | 875 | 4637.5 | 0.41 | 992.74 | G300E | 3763621.09 | 29.53 | G300E | 2052615.9 | 16.11
757 | Story21 | B4 | 50 MPa RC Beam (25 cm x 25 cm) | Beam | 50MPa | Concrete Rectangular | 250 | 250 | 625 | 7037.5 | 0.44 | 1076.07 | G300E | 3388556.25 | 26.59 | G300E | 976453.12 | 7.66
758 | Story21 | B40 | 50 MPa RC Beam (35 cm x 25 cm) | Beam | 50MPa | Concrete Rectangular | 250 | 350 | 875 | 4637.5 | 0.41 | 992.74 | G300E | 3757534.38 | 29.48 | G300E | 2052701.12 | 16.11
759 | Story21 | B41 | 50 MPa RC Beam (35 cm x 25 cm) | Beam | 50MPa | Concrete Rectangular | 250 | 350 | 875 | 7037.5 | 0.62 | 1506.5 | G300E | 4676711.98 | 36.7 | G300E | 3444766.82 | 27.03
760 | Story21 | B42 | 50 MPa RC Beam (35 cm x 25 cm) | Beam | 50MPa | Concrete Rectangular | 250 | 350 | 875 | 4637.5 | 0.41 | 992.74 | G300E | 2223971.09 | 17.45 | G300E | 2184458.43 | 17.14
761 | Story21 | B43 | 50 MPa RC Beam (35 cm x 25 cm) | Beam | 50MPa | Concrete Rectangular | 250 | 350 | 875 | 7037.5 | 0.62 | 1506.5 | G300E | 4593141.67 | 36.04 | G300E | 1357452.82 | 10.65
762 | Story21 | B44 | 50 MPa RC Beam (25 cm x 25 cm) | Beam | 50MPa | Concrete Rectangular | 250 | 250 | 625 | 4637.5 | 0.29 | 709.1 | G300E | 1972676.56 | 15.48 | G300E | 1010975 | 7.93
763 | Story21 | B45 | 50 MPa RC Beam (25 cm x 25 cm) | Beam | 50MPa | Concrete Rectangular | 250 | 250 | 625 | 4637.5 | 0.29 | 709.1 | G300E | 1824566.41 | 14.32 | G300E | 1110681.25 | 8.71
764 | Story21 | B46 | 50 MPa RC Beam (35 cm x 25 cm) | Beam | 50MPa | Concrete Rectangular | 250 | 350 | 875 | 7037.5 | 0.62 | 1506.5 | G300E | 4324250.52 | 33.93 | G300E | 1720818.15 | 13.5
765 | Story21 | B47 | 50 MPa RC Beam (35 cm x 25 cm) | Beam | 50MPa | Concrete Rectangular | 250 | 350 | 875 | 4637.5 | 0.41 | 992.74 | G300E | 2464541.41 | 19.34 | G300E | 1210583.43 | 9.5
766 | Story21 | B48 | 50 MPa RC Beam (35 cm x 25 cm) | Beam | 50MPa | Concrete Rectangular | 250 | 350 | 875 | 7037.5 | 0.62 | 1506.5 | G300E | 3342812.5 | 26.23 | G300E | 3195223.22 | 25.07
767 | Story21 | B49 | 50 MPa RC Beam (35 cm x 25 cm) | Beam | 50MPa | Concrete Rectangular | 250 | 350 | 875 | 4637.5 | 0.41 | 992.74 | G300E | 2781340.62 | 21.82 | G300E | 2062724.06 | 16.18
768 | Story21 | B5 | 50 MPa RC Beam (35 cm x 25 cm) | Beam | 50MPa | Concrete Rectangular | 250 | 350 | 875 | 4637.5 | 0.41 | 992.74 | G300E | 2778442.19 | 21.8 | G300E | 2184458.43 | 17.14
769 | Story21 | B50 | 50 MPa RC Beam (35 cm x 25 cm) | Beam | 50MPa | Concrete Rectangular | 250 | 350 | 875 | 7037.5 | 0.62 | 1506.5 | G300E | 3203235.42 | 25.13 | G300E | 2174587.5 | 17.06
770 | Story21 | B51 | 50 MPa RC Beam (35 cm x 25 cm) | Beam | 50MPa | Concrete Rectangular | 250 | 350 | 875 | 4637.5 | 0.41 | 992.74 | G300E | 2776703.12 | 21.79 | G300E | 2062724.06 | 16.18
771 | Story21 | B52 | 50 MPa RC Beam (35 cm x 25 cm) | Beam | 50MPa | Concrete Rectangular | 250 | 350 | 875 | 7037.5 | 0.62 | 1506.5 | G300E | 3342519.27 | 26.23 | G300E | 3195223.22 | 25.07
772 | Story21 | B53 | 50 MPa RC Beam (35 cm x 25 cm) | Beam | 50MPa | Concrete Rectangular | 250 | 350 | 875 | 4637.5 | 0.41 | 992.74 | G300E | 2454686.72 | 19.26 | G300E | 1210583.43 | 9.5
773 | Story21 | B54 | 50 MPa RC Beam (35 cm x 25 cm) | Beam | 50MPa | Concrete Rectangular | 250 | 350 | 875 | 7037.5 | 0.62 | 1506.5 | G300E | 4323664.06 | 33.93 | G300E | 1720828.41 | 13.5
774 | Story21 | B55 | 50 MPa RC Beam (25 cm x 25 cm) | Beam | 50MPa | Concrete Rectangular | 250 | 250 | 625 | 4637.5 | 0.29 | 709.1 | G300E | 1726309.38 | 13.55 | G300E | 1110681.25 | 8.71
775 | Story21 | B56 | 50 MPa RC Beam (25 cm x 25 cm) | Beam | 50MPa | Concrete Rectangular | 250 | 250 | 625 | 7037.5 | 0.44 | 1076.07 | G300E | 3746882.29 | 29.4 | G300E | 961156.83 | 7.54
776 | Story21 | B57 | 50 MPa RC Beam (25 cm x 25 cm) | Beam | 50MPa | Concrete Rectangular | 250 | 250 | 625 | 7037.5 | 0.44 | 1076.07 | G300E | 3301173.96 | 25.9 | G300E | 1171743.75 | 9.19
777 | Story21 | B58 | 50 MPa RC Beam (25 cm x 25 cm) | Beam | 50MPa | Concrete Rectangular | 250 | 250 | 625 | 7037.5 | 0.44 | 1076.07 | G300E | 3063071.88 | 24.03 | G300E | 1562325 | 12.26
778 | Story21 | B59 | 50 MPa RC Beam (25 cm x 25 cm) | Beam | 50MPa | Concrete Rectangular | 250 | 250 | 625 | 7037.5 | 0.44 | 1076.07 | G300E | 3300880.73 | 25.9 | G300E | 1171743.75 | 9.19
779 | Story21 | B6 | 50 MPa RC Beam (25 cm x 25 cm) | Beam | 50MPa | Concrete Rectangular | 250 | 250 | 625 | 7037.5 | 0.44 | 1076.07 | G300E | 3062192.19 | 24.03 | G300E | 1562325 | 12.26
780 | Story21 | B60 | 50 MPa RC Beam (25 cm x 25 cm) | Beam | 50MPa | Concrete Rectangular | 250 | 250 | 625 | 7037.5 | 0.44 | 1076.07 | G300E | 3083597.92 | 24.2 | G300E | 948254.74 | 7.44
781 | Story21 | B7 | 50 MPa RC Beam (35 cm x 25 cm) | Beam | 50MPa | Concrete Rectangular | 250 | 350 | 875 | 4637.5 | 0.41 | 992.74 | G300E | 2775253.91 | 21.78 | G300E | 2062724.06 | 16.18
782 | Story21 | B8 | 50 MPa RC Beam (25 cm x 25 cm) | Beam | 50MPa | Concrete Rectangular | 250 | 250 | 625 | 7037.5 | 0.44 | 1076.07 | G300E | 3299414.58 | 25.89 | G300E | 1171743.75 | 9.19
783 | Story21 | B9 | 50 MPa RC Beam (35 cm x 25 cm) | Beam | 50MPa | Concrete Rectangular | 250 | 350 | 875 | 4637.5 | 0.41 | 992.74 | G300E | 2454686.72 | 19.26 | G300E | 1210583.43 | 9.5
784 | Story22 | B1 | 50 MPa RC Beam (25 cm x 25 cm) | Beam | 50MPa | Concrete Rectangular | 250 | 250 | 625 | 4637.5 | 0.29 | 709.1 | G300E | 1821378.12 | 14.29 | G300E | 1119956.25 | 8.79
785 | Story22 | B10 | 50 MPa RC Beam (25 cm x 25 cm) | Beam | 50MPa | Concrete Rectangular | 250 | 250 | 625 | 7037.5 | 0.44 | 1076.07 | G300E | 3092101.56 | 24.26 | G300E | 952946.41 | 7.48
786 | Story22 | B11 | 50 MPa RC Beam (25 cm x 25 cm) | Beam | 50MPa | Concrete Rectangular | 250 | 250 | 625 | 4637.5 | 0.29 | 709.1 | G300E | 1730657.03 | 13.58 | G300E | 1119956.25 | 8.79
787 | Story22 | B12 | 50 MPa RC Beam (25 cm x 25 cm) | Beam | 50MPa | Concrete Rectangular | 250 | 250 | 625 | 4637.5 | 0.29 | 709.1 | G300E | 2003979.69 | 15.72 | G300E | 1020250 | 8.01
788 | Story22 | B13 | 50 MPa RC Beam (35 cm x 25 cm) | Beam | 50MPa | Concrete Rectangular | 250 | 350 | 875 | 7037.5 | 0.62 | 1506.5 | G300E | 4335686.46 | 34.02 | G300E | 1721349.77 | 13.51
789 | Story22 | B14 | 50 MPa RC Beam (35 cm x 25 cm) | Beam | 50MPa | Concrete Rectangular | 250 | 350 | 875 | 4637.5 | 0.41 | 992.74 | G300E | 2230927.34 | 17.5 | G300E | 2184458.43 | 17.14
790 | Story22 | B15 | 50 MPa RC Beam (35 cm x 25 cm) | Beam | 50MPa | Concrete Rectangular | 250 | 350 | 875 | 7037.5 | 0.62 | 1506.5 | G300E | 2928479.69 | 22.98 | G300E | 3195223.22 | 25.07
791 | Story22 | B16 | 50 MPa RC Beam (35 cm x 25 cm) | Beam | 50MPa | Concrete Rectangular | 250 | 350 | 875 | 4800 | 0.42 | 1027.52 | G300E | 3968000 | 31.13 | G300E | 2655312.64 | 20.83
792 | Story22 | B17 | 50 MPa RC Beam (35 cm x 25 cm) | Beam | 50MPa | Concrete Rectangular | 250 | 350 | 875 | 7037.5 | 0.62 | 1506.5 | G300E | 3199423.44 | 25.1 | G300E | 2172241.67 | 17.04
793 | Story22 | B18 | 50 MPa RC Beam (35 cm x 25 cm) | Beam | 50MPa | Concrete Rectangular | 250 | 350 | 875 | 4800 | 0.42 | 1027.52 | G300E | 3860400 | 30.29 | G300E | 2132035.8 | 16.73
794 | Story22 | B19 | 50 MPa RC Beam (35 cm x 25 cm) | Beam | 50MPa | Concrete Rectangular | 250 | 350 | 875 | 7037.5 | 0.62 | 1506.5 | G300E | 3333429.17 | 26.16 | G300E | 3195223.22 | 25.07
795 | Story22 | B2 | 50 MPa RC Beam (25 cm x 25 cm) | Beam | 50MPa | Concrete Rectangular | 250 | 250 | 625 | 7037.5 | 0.44 | 1076.07 | G300E | 3758318.23 | 29.49 | G300E | 962329.74 | 7.55
796 | Story22 | B20 | 50 MPa RC Beam (35 cm x 25 cm) | Beam | 50MPa | Concrete Rectangular | 250 | 350 | 875 | 4637.5 | 0.41 | 992.74 | G300E | 2219043.75 | 17.41 | G300E | 2184458.43 | 17.14
797 | Story22 | B21 | 50 MPa RC Beam (35 cm x 25 cm) | Beam | 50MPa | Concrete Rectangular | 250 | 350 | 875 | 7037.5 | 0.62 | 1506.5 | G300E | 4337152.6 | 34.03 | G300E | 1721367.22 | 13.51
798 | Story22 | B22 | 50 MPa RC Beam (25 cm x 25 cm) | Beam | 50MPa | Concrete Rectangular | 250 | 250 | 625 | 4637.5 | 0.29 | 709.1 | G300E | 1973256.25 | 15.48 | G300E | 1020250 | 8.01
799 | Story22 | B23 | 50 MPa RC Beam (25 cm x 25 cm) | Beam | 50MPa | Concrete Rectangular | 250 | 250 | 625 | 4637.5 | 0.29 | 709.1 | G300E | 1983690.62 | 15.56 | G300E | 1010975 | 7.93
800 | Story22 | B24 | 50 MPa RC Beam (35 cm x 25 cm) | Beam | 50MPa | Concrete Rectangular | 250 | 350 | 875 | 7037.5 | 0.62 | 1506.5 | G300E | 4620411.98 | 36.25 | G300E | 1358737.75 | 10.66
801 | Story22 | B25 | 50 MPa RC Beam (35 cm x 25 cm) | Beam | 50MPa | Concrete Rectangular | 250 | 350 | 875 | 4637.5 | 0.41 | 992.74 | G300E | 2360197.66 | 18.52 | G300E | 1210583.43 | 9.5
802 | Story22 | B26 | 50 MPa RC Beam (35 cm x 25 cm) | Beam | 50MPa | Concrete Rectangular | 250 | 350 | 875 | 7200 | 0.63 | 1541.28 | G300E | 4804500 | 37.7 | G300E | 3504953.7 | 27.5
803 | Story22 | B3 | 50 MPa RC Beam (35 cm x 25 cm) | Beam | 50MPa | Concrete Rectangular | 250 | 350 | 875 | 4637.5 | 0.41 | 992.74 | G300E | 2477294.53 | 19.44 | G300E | 1332317.81 | 10.45
804 | Story22 | B30 | 50 MPa RC Beam (35 cm x 25 cm) | Beam | 50MPa | Concrete Rectangular | 250 | 350 | 875 | 7037.5 | 0.62 | 1506.5 | G300E | 4691080.21 | 36.81 | G300E | 3423778.94 | 26.86
805 | Story22 | B31 | 50 MPa RC Beam (35 cm x 25 cm) | Beam | 50MPa | Concrete Rectangular | 250 | 350 | 875 | 4637.5 | 0.41 | 992.74 | G300E | 2345705.47 | 18.41 | G300E | 1210583.43 | 9.5
806 | Story22 | B32 | 50 MPa RC Beam (35 cm x 25 cm) | Beam | 50MPa | Concrete Rectangular | 250 | 350 | 875 | 7037.5 | 0.62 | 1506.5 | G300E | 4620705.21 | 36.26 | G300E | 1358769.56 | 10.66
807 | Story22 | B33 | 50 MPa RC Beam (25 cm x 25 cm) | Beam | 50MPa | Concrete Rectangular | 250 | 250 | 625 | 4637.5 | 0.29 | 709.1 | G300E | 1951807.81 | 15.31 | G300E | 1010975 | 7.93
808 | Story22 | B34 | 50 MPa RC Beam (25 cm x 25 cm) | Beam | 50MPa | Concrete Rectangular | 250 | 250 | 625 | 4637.5 | 0.29 | 709.1 | G300E | 2003979.69 | 15.72 | G300E | 1020250 | 8.01
809 | Story22 | B35 | 50 MPa RC Beam (35 cm x 25 cm) | Beam | 50MPa | Concrete Rectangular | 250 | 350 | 875 | 7037.5 | 0.62 | 1506.5 | G300E | 4620705.21 | 36.26 | G300E | 1358744.93 | 10.66
810 | Story22 | B36 | 50 MPa RC Beam (35 cm x 25 cm) | Beam | 50MPa | Concrete Rectangular | 250 | 350 | 875 | 4637.5 | 0.41 | 992.74 | G300E | 2230637.5 | 17.5 | G300E | 2184458.43 | 17.14
811 | Story22 | B37 | 50 MPa RC Beam (35 cm x 25 cm) | Beam | 50MPa | Concrete Rectangular | 250 | 350 | 875 | 7200 | 0.63 | 1541.28 | G300E | 4804200 | 37.7 | G300E | 3504403.5 | 27.5
812 | Story22 | B38 | 50 MPa RC Beam (35 cm x 25 cm) | Beam | 50MPa | Concrete Rectangular | 250 | 350 | 875 | 4637.5 | 0.41 | 992.74 | G300E | 3734926.56 | 29.31 | G300E | 2062299.87 | 16.18
813 | Story22 | B4 | 50 MPa RC Beam (25 cm x 25 cm) | Beam | 50MPa | Concrete Rectangular | 250 | 250 | 625 | 7037.5 | 0.44 | 1076.07 | G300E | 3399698.96 | 26.68 | G300E | 976453.12 | 7.66
814 | Story22 | B40 | 50 MPa RC Beam (35 cm x 25 cm) | Beam | 50MPa | Concrete Rectangular | 250 | 350 | 875 | 4637.5 | 0.41 | 992.74 | G300E | 3731158.59 | 29.28 | G300E | 2062366.83 | 16.18
815 | Story22 | B41 | 50 MPa RC Beam (35 cm x 25 cm) | Beam | 50MPa | Concrete Rectangular | 250 | 350 | 875 | 7037.5 | 0.62 | 1506.5 | G300E | 4694892.19 | 36.84 | G300E | 3425315.17 | 26.88
816 | Story22 | B42 | 50 MPa RC Beam (35 cm x 25 cm) | Beam | 50MPa | Concrete Rectangular | 250 | 350 | 875 | 4637.5 | 0.41 | 992.74 | G300E | 2219043.75 | 17.41 | G300E | 2184458.43 | 17.14
817 | Story22 | B43 | 50 MPa RC Beam (35 cm x 25 cm) | Beam | 50MPa | Concrete Rectangular | 250 | 350 | 875 | 7037.5 | 0.62 | 1506.5 | G300E | 4620411.98 | 36.25 | G300E | 1358771.62 | 10.66
818 | Story22 | B44 | 50 MPa RC Beam (25 cm x 25 cm) | Beam | 50MPa | Concrete Rectangular | 250 | 250 | 625 | 4637.5 | 0.29 | 709.1 | G300E | 1973256.25 | 15.48 | G300E | 1020250 | 8.01
819 | Story22 | B45 | 50 MPa RC Beam (25 cm x 25 cm) | Beam | 50MPa | Concrete Rectangular | 250 | 250 | 625 | 4637.5 | 0.29 | 709.1 | G300E | 1821378.12 | 14.29 | G300E | 1119956.25 | 8.79
820 | Story22 | B46 | 50 MPa RC Beam (35 cm x 25 cm) | Beam | 50MPa | Concrete Rectangular | 250 | 350 | 875 | 7037.5 | 0.62 | 1506.5 | G300E | 4337152.6 | 34.03 | G300E | 1721359.01 | 13.51
821 | Story22 | B47 | 50 MPa RC Beam (35 cm x 25 cm) | Beam | 50MPa | Concrete Rectangular | 250 | 350 | 875 | 4637.5 | 0.41 | 992.74 | G300E | 2463382.03 | 19.33 | G300E | 1332317.81 | 10.45
822 | Story22 | B48 | 50 MPa RC Beam (35 cm x 25 cm) | Beam | 50MPa | Concrete Rectangular | 250 | 350 | 875 | 7037.5 | 0.62 | 1506.5 | G300E | 3336947.92 | 26.18 | G300E | 3195223.22 | 25.07
823 | Story22 | B49 | 50 MPa RC Beam (35 cm x 25 cm) | Beam | 50MPa | Concrete Rectangular | 250 | 350 | 875 | 4637.5 | 0.41 | 992.74 | G300E | 2788296.88 | 21.88 | G300E | 2184458.43 | 17.14
824 | Story22 | B5 | 50 MPa RC Beam (35 cm x 25 cm) | Beam | 50MPa | Concrete Rectangular | 250 | 350 | 875 | 4637.5 | 0.41 | 992.74 | G300E | 2784818.75 | 21.85 | G300E | 2184458.43 | 17.14
825 | Story22 | B50 | 50 MPa RC Beam (35 cm x 25 cm) | Beam | 50MPa | Concrete Rectangular | 250 | 350 | 875 | 7037.5 | 0.62 | 1506.5 | G300E | 3197957.29 | 25.09 | G300E | 2181625 | 17.12
826 | Story22 | B51 | 50 MPa RC Beam (35 cm x 25 cm) | Beam | 50MPa | Concrete Rectangular | 250 | 350 | 875 | 4637.5 | 0.41 | 992.74 | G300E | 2785398.44 | 21.86 | G300E | 2184458.43 | 17.14
827 | Story22 | B52 | 50 MPa RC Beam (35 cm x 25 cm) | Beam | 50MPa | Concrete Rectangular | 250 | 350 | 875 | 7037.5 | 0.62 | 1506.5 | G300E | 3336654.69 | 26.18 | G300E | 3195223.22 | 25.07
828 | Story22 | B53 | 50 MPa RC Beam (35 cm x 25 cm) | Beam | 50MPa | Concrete Rectangular | 250 | 350 | 875 | 4637.5 | 0.41 | 992.74 | G300E | 2371501.56 | 18.61 | G300E | 1332317.81 | 10.45
829 | Story22 | B54 | 50 MPa RC Beam (35 cm x 25 cm) | Beam | 50MPa | Concrete Rectangular | 250 | 350 | 875 | 7037.5 | 0.62 | 1506.5 | G300E | 4337152.6 | 34.03 | G300E | 1721368.25 | 13.51
830 | Story22 | B55 | 50 MPa RC Beam (25 cm x 25 cm) | Beam | 50MPa | Concrete Rectangular | 250 | 250 | 625 | 4637.5 | 0.29 | 709.1 | G300E | 1730367.19 | 13.58 | G300E | 1119956.25 | 8.79
831 | Story22 | B56 | 50 MPa RC Beam (25 cm x 25 cm) | Beam | 50MPa | Concrete Rectangular | 250 | 250 | 625 | 7037.5 | 0.44 | 1076.07 | G300E | 3759491.15 | 29.5 | G300E | 962329.74 | 7.55
832 | Story22 | B57 | 50 MPa RC Beam (25 cm x 25 cm) | Beam | 50MPa | Concrete Rectangular | 250 | 250 | 625 | 7037.5 | 0.44 | 1076.07 | G300E | 3312023.44 | 25.99 | G300E | 1171743.75 | 9.19
833 | Story22 | B58 | 50 MPa RC Beam (25 cm x 25 cm) | Beam | 50MPa | Concrete Rectangular | 250 | 250 | 625 | 7037.5 | 0.44 | 1076.07 | G300E | 3064244.79 | 24.04 | G300E | 1562325 | 12.26
834 | Story22 | B59 | 50 MPa RC Beam (25 cm x 25 cm) | Beam | 50MPa | Concrete Rectangular | 250 | 250 | 625 | 7037.5 | 0.44 | 1076.07 | G300E | 3311436.98 | 25.98 | G300E | 1171743.75 | 9.19
835 | Story22 | B6 | 50 MPa RC Beam (25 cm x 25 cm) | Beam | 50MPa | Concrete Rectangular | 250 | 250 | 625 | 7037.5 | 0.44 | 1076.07 | G300E | 3064831.25 | 24.05 | G300E | 1562325 | 12.26
836 | Story22 | B60 | 50 MPa RC Beam (25 cm x 25 cm) | Beam | 50MPa | Concrete Rectangular | 250 | 250 | 625 | 7037.5 | 0.44 | 1076.07 | G300E | 3093567.71 | 24.27 | G300E | 952946.41 | 7.48
837 | Story22 | B7 | 50 MPa RC Beam (35 cm x 25 cm) | Beam | 50MPa | Concrete Rectangular | 250 | 350 | 875 | 4637.5 | 0.41 | 992.74 | G300E | 2783369.53 | 21.84 | G300E | 2062724.06 | 16.18
838 | Story22 | B8 | 50 MPa RC Beam (25 cm x 25 cm) | Beam | 50MPa | Concrete Rectangular | 250 | 250 | 625 | 7037.5 | 0.44 | 1076.07 | G300E | 3309970.83 | 25.97 | G300E | 1171743.75 | 9.19
839 | Story22 | B9 | 50 MPa RC Beam (35 cm x 25 cm) | Beam | 50MPa | Concrete Rectangular | 250 | 350 | 875 | 4637.5 | 0.41 | 992.74 | G300E | 2371211.72 | 18.61 | G300E | 1332317.81 | 10.45
840 | Story23 | B1 | 50 MPa RC Beam (25 cm x 25 cm) | Beam | 50MPa | Concrete Rectangular | 250 | 250 | 625 | 4637.5 | 0.29 | 709.1 | G300E | 1746888.28 | 13.71 | G300E | 1121115.62 | 8.8
841 | Story23 | B10 | 50 MPa RC Beam (25 cm x 25 cm) | Beam | 50MPa | Concrete Rectangular | 250 | 250 | 625 | 7037.5 | 0.44 | 1076.07 | G300E | 3099725.52 | 24.32 | G300E | 952946.41 | 7.48
842 | Story23 | B11 | 50 MPa RC Beam (25 cm x 25 cm) | Beam | 50MPa | Concrete Rectangular | 250 | 250 | 625 | 4637.5 | 0.29 | 709.1 | G300E | 1731526.56 | 13.59 | G300E | 1121115.62 | 8.8
843 | Story23 | B12 | 50 MPa RC Beam (25 cm x 25 cm) | Beam | 50MPa | Concrete Rectangular | 250 | 250 | 625 | 4637.5 | 0.29 | 709.1 | G300E | 1997023.44 | 15.67 | G300E | 1021409.38 | 8.01
844 | Story23 | B13 | 50 MPa RC Beam (37.5 cm x 25 cm) | Beam | 50MPa | Concrete Rectangular | 250 | 375 | 937.5 | 7037.5 | 0.66 | 1614.11 | G300E | 4060051.04 | 31.86 | G300E | 1811865.95 | 14.22
845 | Story23 | B14 | 50 MPa RC Beam (37.5 cm x 25 cm) | Beam | 50MPa | Concrete Rectangular | 250 | 375 | 937.5 | 4637.5 | 0.43 | 1063.65 | G300E | 2223971.09 | 17.45 | G300E | 2303391.18 | 18.07
846 | Story23 | B15 | 50 MPa RC Beam (37.5 cm x 25 cm) | Beam | 50MPa | Concrete Rectangular | 250 | 375 | 937.5 | 7037.5 | 0.66 | 1614.11 | G300E | 2887427.6 | 22.66 | G300E | 3367153.45 | 26.42
847 | Story23 | B16 | 50 MPa RC Beam (37.5 cm x 25 cm) | Beam | 50MPa | Concrete Rectangular | 250 | 375 | 937.5 | 4800 | 0.45 | 1100.92 | G300E | 3659840 | 28.72 | G300E | 2770857.6 | 21.74
848 | Story23 | B17 | 50 MPa RC Beam (37.5 cm x 25 cm) | Beam | 50MPa | Concrete Rectangular | 250 | 375 | 937.5 | 7037.5 | 0.66 | 1614.11 | G300E | 3441044.27 | 27 | G300E | 2213293.75 | 17.37
849 | Story23 | B18 | 50 MPa RC Beam (37.5 cm x 25 cm) | Beam | 50MPa | Concrete Rectangular | 250 | 375 | 937.5 | 4800 | 0.45 | 1100.92 | G300E | 3657900 | 28.7 | G300E | 2182135.12 | 17.12
850 | Story23 | B19 | 50 MPa RC Beam (37.5 cm x 25 cm) | Beam | 50MPa | Concrete Rectangular | 250 | 375 | 937.5 | 7037.5 | 0.66 | 1614.11 | G300E | 3240182.29 | 25.42 | G300E | 3367153.45 | 26.42
851 | Story23 | B2 | 50 MPa RC Beam (25 cm x 25 cm) | Beam | 50MPa | Concrete Rectangular | 250 | 250 | 625 | 7037.5 | 0.44 | 1076.07 | G300E | 3767994.79 | 29.57 | G300E | 958810.99 | 7.52
852 | Story23 | B20 | 50 MPa RC Beam (37.5 cm x 25 cm) | Beam | 50MPa | Concrete Rectangular | 250 | 375 | 937.5 | 4637.5 | 0.43 | 1063.65 | G300E | 2215565.62 | 17.38 | G300E | 2303391.18 | 18.07
853 | Story23 | B21 | 50 MPa RC Beam (37.5 cm x 25 cm) | Beam | 50MPa | Concrete Rectangular | 250 | 375 | 937.5 | 7037.5 | 0.66 | 1614.11 | G300E | 4060051.04 | 31.86 | G300E | 1811865.95 | 14.22
854 | Story23 | B22 | 50 MPa RC Beam (25 cm x 25 cm) | Beam | 50MPa | Concrete Rectangular | 250 | 250 | 625 | 4637.5 | 0.29 | 709.1 | G300E | 1974125.78 | 15.49 | G300E | 1021409.38 | 8.01
855 | Story23 | B23 | 50 MPa RC Beam (25 cm x 25 cm) | Beam | 50MPa | Concrete Rectangular | 250 | 250 | 625 | 4637.5 | 0.29 | 709.1 | G300E | 1976154.69 | 15.51 | G300E | 1010975 | 7.93
856 | Story23 | B24 | 50 MPa RC Beam (37.5 cm x 25 cm) | Beam | 50MPa | Concrete Rectangular | 250 | 375 | 937.5 | 7037.5 | 0.66 | 1614.11 | G300E | 4297566.67 | 33.72 | G300E | 1296763.1 | 10.17
857 | Story23 | B25 | 50 MPa RC Beam (37.5 cm x 25 cm) | Beam | 50MPa | Concrete Rectangular | 250 | 375 | 937.5 | 4637.5 | 0.43 | 1063.65 | G300E | 2445701.56 | 19.19 | G300E | 1278503.68 | 10.03
858 | Story23 | B26 | 50 MPa RC Beam (37.5 cm x 25 cm) | Beam | 50MPa | Concrete Rectangular | 250 | 375 | 937.5 | 7200 | 0.68 | 1651.38 | G300E | 4530600 | 35.55 | G300E | 3657962.25 | 28.7
859 | Story23 | B3 | 50 MPa RC Beam (37.5 cm x 25 cm) | Beam | 50MPa | Concrete Rectangular | 250 | 375 | 937.5 | 4637.5 | 0.43 | 1063.65 | G300E | 2283968.75 | 17.92 | G300E | 1406614.62 | 11.04
860 | Story23 | B30 | 50 MPa RC Beam (37.5 cm x 25 cm) | Beam | 50MPa | Concrete Rectangular | 250 | 375 | 937.5 | 7037.5 | 0.66 | 1614.11 | G300E | 4426880.73 | 34.73 | G300E | 3573345.97 | 28.04
861 | Story23 | B31 | 50 MPa RC Beam (37.5 cm x 25 cm) | Beam | 50MPa | Concrete Rectangular | 250 | 375 | 937.5 | 4637.5 | 0.43 | 1063.65 | G300E | 2439614.84 | 19.14 | G300E | 1278503.68 | 10.03
862 | Story23 | B32 | 50 MPa RC Beam (37.5 cm x 25 cm) | Beam | 50MPa | Concrete Rectangular | 250 | 375 | 937.5 | 7037.5 | 0.66 | 1614.11 | G300E | 4297566.67 | 33.72 | G300E | 1296778.5 | 10.18
863 | Story23 | B33 | 50 MPa RC Beam (25 cm x 25 cm) | Beam | 50MPa | Concrete Rectangular | 250 | 250 | 625 | 4637.5 | 0.29 | 709.1 | G300E | 1951517.97 | 15.31 | G300E | 1010975 | 7.93
864 | Story23 | B34 | 50 MPa RC Beam (25 cm x 25 cm) | Beam | 50MPa | Concrete Rectangular | 250 | 250 | 625 | 4637.5 | 0.29 | 709.1 | G300E | 1997313.28 | 15.67 | G300E | 1021409.38 | 8.01
865 | Story23 | B35 | 50 MPa RC Beam (37.5 cm x 25 cm) | Beam | 50MPa | Concrete Rectangular | 250 | 375 | 937.5 | 7037.5 | 0.66 | 1614.11 | G300E | 4297566.67 | 33.72 | G300E | 1296766.4 | 10.17
866 | Story23 | B36 | 50 MPa RC Beam (37.5 cm x 25 cm) | Beam | 50MPa | Concrete Rectangular | 250 | 375 | 937.5 | 4637.5 | 0.43 | 1063.65 | G300E | 2223391.41 | 17.45 | G300E | 2303391.18 | 18.07
867 | Story23 | B37 | 50 MPa RC Beam (37.5 cm x 25 cm) | Beam | 50MPa | Concrete Rectangular | 250 | 375 | 937.5 | 7200 | 0.68 | 1651.38 | G300E | 4531800 | 35.56 | G300E | 3657421.12 | 28.7
868 | Story23 | B38 | 50 MPa RC Beam (37.5 cm x 25 cm) | Beam | 50MPa | Concrete Rectangular | 250 | 375 | 937.5 | 4637.5 | 0.43 | 1063.65 | G300E | 3538122.66 | 27.76 | G300E | 2111900.47 | 16.57
869 | Story23 | B4 | 50 MPa RC Beam (25 cm x 25 cm) | Beam | 50MPa | Concrete Rectangular | 250 | 250 | 625 | 7037.5 | 0.44 | 1076.07 | G300E | 3408789.06 | 26.75 | G300E | 1074098.44 | 8.43
870 | Story23 | B40 | 50 MPa RC Beam (37.5 cm x 25 cm) | Beam | 50MPa | Concrete Rectangular | 250 | 375 | 937.5 | 4637.5 | 0.43 | 1063.65 | G300E | 3536383.59 | 27.75 | G300E | 2111945.04 | 16.57
871 | Story23 | B41 | 50 MPa RC Beam (37.5 cm x 25 cm) | Beam | 50MPa | Concrete Rectangular | 250 | 375 | 937.5 | 7037.5 | 0.66 | 1614.11 | G300E | 4428933.33 | 34.75 | G300E | 3574878.46 | 28.05
872 | Story23 | B42 | 50 MPa RC Beam (37.5 cm x 25 cm) | Beam | 50MPa | Concrete Rectangular | 250 | 375 | 937.5 | 4637.5 | 0.43 | 1063.65 | G300E | 2215855.47 | 17.39 | G300E | 2303391.18 | 18.07
873 | Story23 | B43 | 50 MPa RC Beam (37.5 cm x 25 cm) | Beam | 50MPa | Concrete Rectangular | 250 | 375 | 937.5 | 7037.5 | 0.66 | 1614.11 | G300E | 4297566.67 | 33.72 | G300E | 1296778.5 | 10.18
874 | Story23 | B44 | 50 MPa RC Beam (25 cm x 25 cm) | Beam | 50MPa | Concrete Rectangular | 250 | 250 | 625 | 4637.5 | 0.29 | 709.1 | G300E | 1973835.94 | 15.49 | G300E | 1021409.38 | 8.01
875 | Story23 | B45 | 50 MPa RC Beam (25 cm x 25 cm) | Beam | 50MPa | Concrete Rectangular | 250 | 250 | 625 | 4637.5 | 0.29 | 709.1 | G300E | 1746308.59 | 13.7 | G300E | 1121115.62 | 8.8
876 | Story23 | B46 | 50 MPa RC Beam (37.5 cm x 25 cm) | Beam | 50MPa | Concrete Rectangular | 250 | 375 | 937.5 | 7037.5 | 0.66 | 1614.11 | G300E | 4060051.04 | 31.86 | G300E | 1811865.95 | 14.22
877 | Story23 | B47 | 50 MPa RC Beam (37.5 cm x 25 cm) | Beam | 50MPa | Concrete Rectangular | 250 | 375 | 937.5 | 4637.5 | 0.43 | 1063.65 | G300E | 2271215.62 | 17.82 | G300E | 1278503.68 | 10.03
878 | Story23 | B48 | 50 MPa RC Beam (37.5 cm x 25 cm) | Beam | 50MPa | Concrete Rectangular | 250 | 375 | 937.5 | 7037.5 | 0.66 | 1614.11 | G300E | 3241941.67 | 25.44 | G300E | 3367153.45 | 26.42
879 | Story23 | B49 | 50 MPa RC Beam (37.5 cm x 25 cm) | Beam | 50MPa | Concrete Rectangular | 250 | 375 | 937.5 | 4637.5 | 0.43 | 1063.65 | G300E | 2667142.19 | 20.93 | G300E | 2175280.24 | 17.07
880 | Story23 | B5 | 50 MPa RC Beam (37.5 cm x 25 cm) | Beam | 50MPa | Concrete Rectangular | 250 | 375 | 937.5 | 4637.5 | 0.43 | 1063.65 | G300E | 2664243.75 | 20.9 | G300E | 2303391.18 | 18.07
881 | Story23 | B50 | 50 MPa RC Beam (37.5 cm x 25 cm) | Beam | 50MPa | Concrete Rectangular | 250 | 375 | 937.5 | 7037.5 | 0.66 | 1614.11 | G300E | 3532825 | 27.72 | G300E | 2222677.08 | 17.44
882 | Story23 | B51 | 50 MPa RC Beam (37.5 cm x 25 cm) | Beam | 50MPa | Concrete Rectangular | 250 | 375 | 937.5 | 4637.5 | 0.43 | 1063.65 | G300E | 2666272.66 | 20.92 | G300E | 2175280.24 | 17.07
883 | Story23 | B52 | 50 MPa RC Beam (37.5 cm x 25 cm) | Beam | 50MPa | Concrete Rectangular | 250 | 375 | 937.5 | 7037.5 | 0.66 | 1614.11 | G300E | 3242234.9 | 25.44 | G300E | 3367153.45 | 26.42
884 | Story23 | B53 | 50 MPa RC Beam (37.5 cm x 25 cm) | Beam | 50MPa | Concrete Rectangular | 250 | 375 | 937.5 | 4637.5 | 0.43 | 1063.65 | G300E | 2269476.56 | 17.81 | G300E | 1278503.68 | 10.03
885 | Story23 | B54 | 50 MPa RC Beam (37.5 cm x 25 cm) | Beam | 50MPa | Concrete Rectangular | 250 | 375 | 937.5 | 7037.5 | 0.66 | 1614.11 | G300E | 4060051.04 | 31.86 | G300E | 1811865.95 | 14.22
886 | Story23 | B55 | 50 MPa RC Beam (25 cm x 25 cm) | Beam | 50MPa | Concrete Rectangular | 250 | 250 | 625 | 4637.5 | 0.29 | 709.1 | G300E | 1731236.72 | 13.58 | G300E | 1121115.62 | 8.8
887 | Story23 | B56 | 50 MPa RC Beam (25 cm x 25 cm) | Beam | 50MPa | Concrete Rectangular | 250 | 250 | 625 | 7037.5 | 0.44 | 1076.07 | G300E | 3768288.02 | 29.57 | G300E | 958810.99 | 7.52
888 | Story23 | B57 | 50 MPa RC Beam (25 cm x 25 cm) | Beam | 50MPa | Concrete Rectangular | 250 | 250 | 625 | 7037.5 | 0.44 | 1076.07 | G300E | 3321406.77 | 26.06 | G300E | 1171743.75 | 9.19
889 | Story23 | B58 | 50 MPa RC Beam (25 cm x 25 cm) | Beam | 50MPa | Concrete Rectangular | 250 | 250 | 625 | 7037.5 | 0.44 | 1076.07 | G300E | 3069522.92 | 24.08 | G300E | 1562325 | 12.26
890 | Story23 | B59 | 50 MPa RC Beam (25 cm x 25 cm) | Beam | 50MPa | Concrete Rectangular | 250 | 250 | 625 | 7037.5 | 0.44 | 1076.07 | G300E | 3321113.54 | 26.06 | G300E | 1171743.75 | 9.19
891 | Story23 | B6 | 50 MPa RC Beam (25 cm x 25 cm) | Beam | 50MPa | Concrete Rectangular | 250 | 250 | 625 | 7037.5 | 0.44 | 1076.07 | G300E | 3067470.31 | 24.07 | G300E | 1562325 | 12.26
892 | Story23 | B60 | 50 MPa RC Beam (25 cm x 25 cm) | Beam | 50MPa | Concrete Rectangular | 250 | 250 | 625 | 7037.5 | 0.44 | 1076.07 | G300E | 3100605.21 | 24.33 | G300E | 952946.41 | 7.48
893 | Story23 | B7 | 50 MPa RC Beam (37.5 cm x 25 cm) | Beam | 50MPa | Concrete Rectangular | 250 | 375 | 937.5 | 4637.5 | 0.43 | 1063.65 | G300E | 2665403.12 | 20.91 | G300E | 2047169.3 | 16.06
894 | Story23 | B8 | 50 MPa RC Beam (25 cm x 25 cm) | Beam | 50MPa | Concrete Rectangular | 250 | 250 | 625 | 7037.5 | 0.44 | 1076.07 | G300E | 3319940.62 | 26.05 | G300E | 1171743.75 | 9.19
895 | Story23 | B9 | 50 MPa RC Beam (37.5 cm x 25 cm) | Beam | 50MPa | Concrete Rectangular | 250 | 375 | 937.5 | 4637.5 | 0.43 | 1063.65 | G300E | 2269186.72 | 17.8 | G300E | 1278503.68 | 10.03
896 | Story24 | B1 | 50 MPa RC Beam (25 cm x 25 cm) | Beam | 50MPa | Concrete Rectangular | 250 | 250 | 625 | 4637.5 | 0.29 | 709.1 | G300E | 1761090.62 | 13.82 | G300E | 1157056.25 | 9.08
897 | Story24 | B10 | 50 MPa RC Beam (25 cm x 25 cm) | Beam | 50MPa | Concrete Rectangular | 250 | 250 | 625 | 7037.5 | 0.44 | 1076.07 | G300E | 3105883.33 | 24.37 | G300E | 974058.91 | 7.64
898 | Story24 | B11 | 50 MPa RC Beam (25 cm x 25 cm) | Beam | 50MPa | Concrete Rectangular | 250 | 250 | 625 | 4637.5 | 0.29 | 709.1 | G300E | 1753844.53 | 13.76 | G300E | 1157056.25 | 9.08
899 | Story24 | B12 | 50 MPa RC Beam (25 cm x 25 cm) | Beam | 50MPa | Concrete Rectangular | 250 | 250 | 625 | 4637.5 | 0.29 | 709.1 | G300E | 2001950.78 | 15.71 | G300E | 1065465.62 | 8.36
900 | Story24 | B13 | 50 MPa RC Beam (37.5 cm x 25 cm) | Beam | 50MPa | Concrete Rectangular | 250 | 375 | 937.5 | 7037.5 | 0.66 | 1614.11 | G300E | 4080870.31 | 32.02 | G300E | 1683630.97 | 13.21
901 | Story24 | B14 | 50 MPa RC Beam (37.5 cm x 25 cm) | Beam | 50MPa | Concrete Rectangular | 250 | 375 | 937.5 | 4637.5 | 0.43 | 1063.65 | G300E | 2326865.62 | 18.26 | G300E | 2303391.18 | 18.07
902 | Story24 | B15 | 50 MPa RC Beam (37.5 cm x 25 cm) | Beam | 50MPa | Concrete Rectangular | 250 | 375 | 937.5 | 7037.5 | 0.66 | 1614.11 | G300E | 2995335.94 | 23.5 | G300E | 3367153.45 | 26.42
903 | Story24 | B16 | 50 MPa RC Beam (37.5 cm x 25 cm) | Beam | 50MPa | Concrete Rectangular | 250 | 375 | 937.5 | 4800 | 0.45 | 1100.92 | G300E | 3558080 | 27.92 | G300E | 2778334.8 | 21.8
904 | Story24 | B17 | 50 MPa RC Beam (37.5 cm x 25 cm) | Beam | 50MPa | Concrete Rectangular | 250 | 375 | 937.5 | 7037.5 | 0.66 | 1614.11 | G300E | 3521095.83 | 27.63 | G300E | 2276631.25 | 17.86
905 | Story24 | B18 | 50 MPa RC Beam (37.5 cm x 25 cm) | Beam | 50MPa | Concrete Rectangular | 250 | 375 | 937.5 | 4800 | 0.45 | 1100.92 | G300E | 3758100 | 29.49 | G300E | 2255375.25 | 17.7
906 | Story24 | B19 | 50 MPa RC Beam (37.5 cm x 25 cm) | Beam | 50MPa | Concrete Rectangular | 250 | 375 | 937.5 | 7037.5 | 0.66 | 1614.11 | G300E | 3348090.62 | 26.27 | G300E | 3367153.45 | 26.42
907 | Story24 | B2 | 50 MPa RC Beam (25 cm x 25 cm) | Beam | 50MPa | Concrete Rectangular | 250 | 250 | 625 | 7037.5 | 0.44 | 1076.07 | G300E | 3775032.29 | 29.62 | G300E | 975231.83 | 7.65
908 | Story24 | B20 | 50 MPa RC Beam (37.5 cm x 25 cm) | Beam | 50MPa | Concrete Rectangular | 250 | 375 | 937.5 | 4637.5 | 0.43 | 1063.65 | G300E | 2229767.97 | 17.5 | G300E | 2303391.18 | 18.07
909 | Story24 | B21 | 50 MPa RC Beam (37.5 cm x 25 cm) | Beam | 50MPa | Concrete Rectangular | 250 | 375 | 937.5 | 7037.5 | 0.66 | 1614.11 | G300E | 4081163.54 | 32.02 | G300E | 1683646.37 | 13.21
910 | Story24 | B22 | 50 MPa RC Beam (25 cm x 25 cm) | Beam | 50MPa | Concrete Rectangular | 250 | 250 | 625 | 4637.5 | 0.29 | 709.1 | G300E | 1984850 | 15.57 | G300E | 1065465.62 | 8.36
911 | Story24 | B23 | 50 MPa RC Beam (25 cm x 25 cm) | Beam | 50MPa | Concrete Rectangular | 250 | 250 | 625 | 4637.5 | 0.29 | 709.1 | G300E | 1979632.81 | 15.53 | G300E | 1052712.5 | 8.26
912 | Story24 | B24 | 50 MPa RC Beam (37.5 cm x 25 cm) | Beam | 50MPa | Concrete Rectangular | 250 | 375 | 937.5 | 7037.5 | 0.66 | 1614.11 | G300E | 4526578.65 | 35.52 | G300E | 1301325.38 | 10.21
913 | Story24 | B25 | 50 MPa RC Beam (37.5 cm x 25 cm) | Beam | 50MPa | Concrete Rectangular | 250 | 375 | 937.5 | 4637.5 | 0.43 | 1063.65 | G300E | 2450049.22 | 19.22 | G300E | 1278503.68 | 10.03
914 | Story24 | B26 | 50 MPa RC Beam (37.5 cm x 25 cm) | Beam | 50MPa | Concrete Rectangular | 250 | 375 | 937.5 | 7200 | 0.68 | 1651.38 | G300E | 4623900 | 36.28 | G300E | 3665023.12 | 28.76
915 | Story24 | B3 | 50 MPa RC Beam (37.5 cm x 25 cm) | Beam | 50MPa | Concrete Rectangular | 250 | 375 | 937.5 | 4637.5 | 0.43 | 1063.65 | G300E | 2306286.72 | 18.1 | G300E | 1278503.68 | 10.03
916 | Story24 | B30 | 50 MPa RC Beam (37.5 cm x 25 cm) | Beam | 50MPa | Concrete Rectangular | 250 | 375 | 937.5 | 7037.5 | 0.66 | 1614.11 | G300E | 4517488.54 | 35.45 | G300E | 3580251.89 | 28.09
917 | Story24 | B31 | 50 MPa RC Beam (37.5 cm x 25 cm) | Beam | 50MPa | Concrete Rectangular | 250 | 375 | 937.5 | 4637.5 | 0.43 | 1063.65 | G300E | 2445701.56 | 19.19 | G300E | 1278503.68 | 10.03
918 | Story24 | B32 | 50 MPa RC Beam (37.5 cm x 25 cm) | Beam | 50MPa | Concrete Rectangular | 250 | 375 | 937.5 | 7037.5 | 0.66 | 1614.11 | G300E | 4527165.1 | 35.52 | G300E | 1301356.17 | 10.21
919 | Story24 | B33 | 50 MPa RC Beam (25 cm x 25 cm) | Beam | 50MPa | Concrete Rectangular | 250 | 250 | 625 | 4637.5 | 0.29 | 709.1 | G300E | 1961372.66 | 15.39 | G300E | 1053871.88 | 8.27
920 | Story24 | B34 | 50 MPa RC Beam (25 cm x 25 cm) | Beam | 50MPa | Concrete Rectangular | 250 | 250 | 625 | 4637.5 | 0.29 | 709.1 | G300E | 2001950.78 | 15.71 | G300E | 1065465.62 | 8.36
921 | Story24 | B35 | 50 MPa RC Beam (37.5 cm x 25 cm) | Beam | 50MPa | Concrete Rectangular | 250 | 375 | 937.5 | 7037.5 | 0.66 | 1614.11 | G300E | 4526871.88 | 35.52 | G300E | 1301331.98 | 10.21
922 | Story24 | B36 | 50 MPa RC Beam (37.5 cm x 25 cm) | Beam | 50MPa | Concrete Rectangular | 250 | 375 | 937.5 | 4637.5 | 0.43 | 1063.65 | G300E | 2326865.62 | 18.26 | G300E | 2303391.18 | 18.07
923 | Story24 | B37 | 50 MPa RC Beam (37.5 cm x 25 cm) | Beam | 50MPa | Concrete Rectangular | 250 | 375 | 937.5 | 7200 | 0.68 | 1651.38 | G300E | 4624800 | 36.29 | G300E | 3665691 | 28.76
924 | Story24 | B38 | 50 MPa RC Beam (37.5 cm x 25 cm) | Beam | 50MPa | Concrete Rectangular | 250 | 375 | 937.5 | 4637.5 | 0.43 | 1063.65 | G300E | 3634350.78 | 28.52 | G300E | 2181498.48 | 17.12
925 | Story24 | B4 | 50 MPa RC Beam (25 cm x 25 cm) | Beam | 50MPa | Concrete Rectangular | 250 | 250 | 625 | 7037.5 | 0.44 | 1076.07 | G300E | 3404390.62 | 26.71 | G300E | 990528.12 | 7.77
926 | Story24 | B40 | 50 MPa RC Beam (37.5 cm x 25 cm) | Beam | 50MPa | Concrete Rectangular | 250 | 375 | 937.5 | 4637.5 | 0.43 | 1063.65 | G300E | 3632611.72 | 28.5 | G300E | 2181528.91 | 17.12
927 | Story24 | B41 | 50 MPa RC Beam (37.5 cm x 25 cm) | Beam | 50MPa | Concrete Rectangular | 250 | 375 | 937.5 | 7037.5 | 0.66 | 1614.11 | G300E | 4520127.6 | 35.47 | G300E | 3582962.79 | 28.11
928 | Story24 | B42 | 50 MPa RC Beam (37.5 cm x 25 cm) | Beam | 50MPa | Concrete Rectangular | 250 | 375 | 937.5 | 4637.5 | 0.43 | 1063.65 | G300E | 2230057.81 | 17.5 | G300E | 2303391.18 | 18.07
929 | Story24 | B43 | 50 MPa RC Beam (37.5 cm x 25 cm) | Beam | 50MPa | Concrete Rectangular | 250 | 375 | 937.5 | 7037.5 | 0.66 | 1614.11 | G300E | 4526871.88 | 35.52 | G300E | 1301358.37 | 10.21
930 | Story24 | B44 | 50 MPa RC Beam (25 cm x 25 cm) | Beam | 50MPa | Concrete Rectangular | 250 | 250 | 625 | 4637.5 | 0.29 | 709.1 | G300E | 1984850 | 15.57 | G300E | 1065465.62 | 8.36
931 | Story24 | B45 | 50 MPa RC Beam (25 cm x 25 cm) | Beam | 50MPa | Concrete Rectangular | 250 | 250 | 625 | 4637.5 | 0.29 | 709.1 | G300E | 1761090.62 | 13.82 | G300E | 1157056.25 | 9.08
932 | Story24 | B46 | 50 MPa RC Beam (37.5 cm x 25 cm) | Beam | 50MPa | Concrete Rectangular | 250 | 375 | 937.5 | 7037.5 | 0.66 | 1614.11 | G300E | 4081163.54 | 32.02 | G300E | 1683636.47 | 13.21
933 | Story24 | B47 | 50 MPa RC Beam (37.5 cm x 25 cm) | Beam | 50MPa | Concrete Rectangular | 250 | 375 | 937.5 | 4637.5 | 0.43 | 1063.65 | G300E | 2293533.59 | 18 | G300E | 1278503.68 | 10.03
934 | Story24 | B48 | 50 MPa RC Beam (37.5 cm x 25 cm) | Beam | 50MPa | Concrete Rectangular | 250 | 375 | 937.5 | 7037.5 | 0.66 | 1614.11 | G300E | 3349263.54 | 26.28 | G300E | 3367153.45 | 26.42
935 | Story24 | B49 | 50 MPa RC Beam (37.5 cm x 25 cm) | Beam | 50MPa | Concrete Rectangular | 250 | 375 | 937.5 | 4637.5 | 0.43 | 1063.65 | G300E | 2705981.25 | 21.23 | G300E | 2047169.3 | 16.06
936 | Story24 | B5 | 50 MPa RC Beam (37.5 cm x 25 cm) | Beam | 50MPa | Concrete Rectangular | 250 | 375 | 937.5 | 4637.5 | 0.43 | 1063.65 | G300E | 2701923.44 | 21.2 | G300E | 2303391.18 | 18.07
937 | Story24 | B50 | 50 MPa RC Beam (37.5 cm x 25 cm) | Beam | 50MPa | Concrete Rectangular | 250 | 375 | 937.5 | 7037.5 | 0.66 | 1614.11 | G300E | 3521095.83 | 27.63 | G300E | 2288360.42 | 17.96
938 | Story24 | B51 | 50 MPa RC Beam (37.5 cm x 25 cm) | Beam | 50MPa | Concrete Rectangular | 250 | 375 | 937.5 | 4637.5 | 0.43 | 1063.65 | G300E | 2704821.88 | 21.22 | G300E | 2047169.3 | 16.06
939 | Story24 | B52 | 50 MPa RC Beam (37.5 cm x 25 cm) | Beam | 50MPa | Concrete Rectangular | 250 | 375 | 937.5 | 7037.5 | 0.66 | 1614.11 | G300E | 3349556.77 | 26.28 | G300E | 3367153.45 | 26.42
940 | Story24 | B53 | 50 MPa RC Beam (37.5 cm x 25 cm) | Beam | 50MPa | Concrete Rectangular | 250 | 375 | 937.5 | 4637.5 | 0.43 | 1063.65 | G300E | 2292953.91 | 17.99 | G300E | 1278503.68 | 10.03
941 | Story24 | B54 | 50 MPa RC Beam (37.5 cm x 25 cm) | Beam | 50MPa | Concrete Rectangular | 250 | 375 | 937.5 | 7037.5 | 0.66 | 1614.11 | G300E | 4081163.54 | 32.02 | G300E | 1683646.37 | 13.21
942 | Story24 | B55 | 50 MPa RC Beam (25 cm x 25 cm) | Beam | 50MPa | Concrete Rectangular | 250 | 250 | 625 | 4637.5 | 0.29 | 709.1 | G300E | 1753844.53 | 13.76 | G300E | 1157056.25 | 9.08
943 | Story24 | B56 | 50 MPa RC Beam (25 cm x 25 cm) | Beam | 50MPa | Concrete Rectangular | 250 | 250 | 625 | 7037.5 | 0.44 | 1076.07 | G300E | 3777378.12 | 29.64 | G300E | 975231.83 | 7.65
944 | Story24 | B57 | 50 MPa RC Beam (25 cm x 25 cm) | Beam | 50MPa | Concrete Rectangular | 250 | 250 | 625 | 7037.5 | 0.44 | 1076.07 | G300E | 3317594.79 | 26.03 | G300E | 1171743.75 | 9.19
945 | Story24 | B58 | 50 MPa RC Beam (25 cm x 25 cm) | Beam | 50MPa | Concrete Rectangular | 250 | 250 | 625 | 7037.5 | 0.44 | 1076.07 | G300E | 3190919.79 | 25.04 | G300E | 1562325 | 12.26
946 | Story24 | B59 | 50 MPa RC Beam (25 cm x 25 cm) | Beam | 50MPa | Concrete Rectangular | 250 | 250 | 625 | 7037.5 | 0.44 | 1076.07 | G300E | 3317301.56 | 26.03 | G300E | 1171743.75 | 9.19
947 | Story24 | B6 | 50 MPa RC Beam (25 cm x 25 cm) | Beam | 50MPa | Concrete Rectangular | 250 | 250 | 625 | 7037.5 | 0.44 | 1076.07 | G300E | 3054275 | 23.96 | G300E | 1562325 | 12.26
948 | Story24 | B60 | 50 MPa RC Beam (25 cm x 25 cm) | Beam | 50MPa | Concrete Rectangular | 250 | 250 | 625 | 7037.5 | 0.44 | 1076.07 | G300E | 3175671.88 | 24.92 | G300E | 972885.99 | 7.63
949 | Story24 | B7 | 50 MPa RC Beam (37.5 cm x 25 cm) | Beam | 50MPa | Concrete Rectangular | 250 | 375 | 937.5 | 4637.5 | 0.43 | 1063.65 | G300E | 2702792.97 | 21.21 | G300E | 2047169.3 | 16.06
950 | Story24 | B8 | 50 MPa RC Beam (25 cm x 25 cm) | Beam | 50MPa | Concrete Rectangular | 250 | 250 | 625 | 7037.5 | 0.44 | 1076.07 | G300E | 3316715.1 | 26.02 | G300E | 1171743.75 | 9.19
951 | Story24 | B9 | 50 MPa RC Beam (37.5 cm x 25 cm) | Beam | 50MPa | Concrete Rectangular | 250 | 375 | 937.5 | 4637.5 | 0.43 | 1063.65 | G300E | 2292664.06 | 17.99 | G300E | 1278503.68 | 10.03
952 | Story25 | B1 | 50 MPa RC Beam (25 cm x 25 cm) | Beam | 50MPa | Concrete Rectangular | 250 | 250 | 625 | 4625 | 0.29 | 707.19 | G300E | 1812421.88 | 14.22 | G300E | 1230250 | 9.65
953 | Story25 | B10 | 50 MPa RC Beam (25 cm x 25 cm) | Beam | 50MPa | Concrete Rectangular | 250 | 250 | 625 | 7025 | 0.44 | 1074.16 | G300E | 3176763.54 | 24.93 | G300E | 1040237.12 | 8.16
954 | Story25 | B11 | 50 MPa RC Beam (25 cm x 25 cm) | Beam | 50MPa | Concrete Rectangular | 250 | 250 | 625 | 4625 | 0.29 | 707.19 | G300E | 1814156.25 | 14.23 | G300E | 1230250 | 9.65
955 | Story25 | B12 | 50 MPa RC Beam (25 cm x 25 cm) | Beam | 50MPa | Concrete Rectangular | 250 | 250 | 625 | 4625 | 0.29 | 707.19 | G300E | 1995687.5 | 15.66 | G300E | 1147000 | 9
956 | Story25 | B13 | 50 MPa RC Beam (37.5 cm x 25 cm) | Beam | 50MPa | Concrete Rectangular | 250 | 375 | 937.5 | 7025 | 0.66 | 1611.24 | G300E | 4005420.83 | 31.43 | G300E | 1589568.34 | 12.47
957 | Story25 | B14 | 50 MPa RC Beam (37.5 cm x 25 cm) | Beam | 50MPa | Concrete Rectangular | 250 | 375 | 937.5 | 4625 | 0.43 | 1060.78 | G300E | 2328976.56 | 18.27 | G300E | 2297182.58 | 18.02
958 | Story25 | B15 | 50 MPa RC Beam (37.5 cm x 25 cm) | Beam | 50MPa | Concrete Rectangular | 250 | 375 | 937.5 | 7025 | 0.66 | 1611.24 | G300E | 3005821.88 | 23.58 | G300E | 3361172.72 | 26.37
959 | Story25 | B16 | 50 MPa RC Beam (37.5 cm x 25 cm) | Beam | 50MPa | Concrete Rectangular | 250 | 375 | 937.5 | 4800 | 0.45 | 1100.92 | G300E | 3685760 | 28.92 | G300E | 2786092.8 | 21.86
960 | Story25 | B17 | 50 MPa RC Beam (37.5 cm x 25 cm) | Beam | 50MPa | Concrete Rectangular | 250 | 375 | 937.5 | 7025 | 0.66 | 1611.24 | G300E | 3514841.67 | 27.58 | G300E | 2358058.33 | 18.5
961 | Story25 | B18 | 50 MPa RC Beam (37.5 cm x 25 cm) | Beam | 50MPa | Concrete Rectangular | 250 | 375 | 937.5 | 4800 | 0.45 | 1100.92 | G300E | 3879900 | 30.44 | G300E | 2296021.88 | 18.02
962 | Story25 | B19 | 50 MPa RC Beam (37.5 cm x 25 cm) | Beam | 50MPa | Concrete Rectangular | 250 | 375 | 937.5 | 7025 | 0.66 | 1611.24 | G300E | 3356779.17 | 26.34 | G300E | 3361172.72 | 26.37
963 | Story25 | B2 | 50 MPa RC Beam (25 cm x 25 cm) | Beam | 50MPa | Concrete Rectangular | 250 | 250 | 625 | 7025 | 0.44 | 1074.16 | G300E | 3840040.62 | 30.13 | G300E | 1041407.95 | 8.17
964 | Story25 | B20 | 50 MPa RC Beam (37.5 cm x 25 cm) | Beam | 50MPa | Concrete Rectangular | 250 | 375 | 937.5 | 4625 | 0.43 | 1060.78 | G300E | 2326375 | 18.25 | G300E | 2297182.58 | 18.02
965 | Story25 | B21 | 50 MPa RC Beam (37.5 cm x 25 cm) | Beam | 50MPa | Concrete Rectangular | 250 | 375 | 937.5 | 7025 | 0.66 | 1611.24 | G300E | 4006006.25 | 31.43 | G300E | 1589596.88 | 12.47
966 | Story25 | B22 | 50 MPa RC Beam (25 cm x 25 cm) | Beam | 50MPa | Concrete Rectangular | 250 | 250 | 625 | 4625 | 0.29 | 707.19 | G300E | 1985281.25 | 15.58 | G300E | 1147000 | 9
967 | Story25 | B23 | 50 MPa RC Beam (25 cm x 25 cm) | Beam | 50MPa | Concrete Rectangular | 250 | 250 | 625 | 4625 | 0.29 | 707.19 | G300E | 1976609.38 | 15.51 | G300E | 1135437.5 | 8.91
968 | Story25 | B24 | 50 MPa RC Beam (37.5 cm x 25 cm) | Beam | 50MPa | Concrete Rectangular | 250 | 375 | 937.5 | 7025 | 0.66 | 1611.24 | G300E | 4576494.79 | 35.91 | G300E | 1342237.48 | 10.53
969 | Story25 | B25 | 50 MPa RC Beam (37.5 cm x 25 cm) | Beam | 50MPa | Concrete Rectangular | 250 | 375 | 937.5 | 4625 | 0.43 | 1060.78 | G300E | 2446914.06 | 19.2 | G300E | 1275057.58 | 10
970 | Story25 | B26 | 50 MPa RC Beam (37.5 cm x 25 cm) | Beam | 50MPa | Concrete Rectangular | 250 | 375 | 937.5 | 7200 | 0.68 | 1651.38 | G300E | 4674900 | 36.68 | G300E | 3673518 | 28.82
971 | Story25 | B3 | 50 MPa RC Beam (37.5 cm x 25 cm) | Beam | 50MPa | Concrete Rectangular | 250 | 375 | 937.5 | 4625 | 0.43 | 1060.78 | G300E | 2122296.88 | 16.65 | G300E | 1275057.58 | 10
972 | Story25 | B30 | 50 MPa RC Beam (37.5 cm x 25 cm) | Beam | 50MPa | Concrete Rectangular | 250 | 375 | 937.5 | 7025 | 0.66 | 1611.24 | G300E | 4558932.29 | 35.77 | G300E | 3582182.15 | 28.11
973 | Story25 | B31 | 50 MPa RC Beam (37.5 cm x 25 cm) | Beam | 50MPa | Concrete Rectangular | 250 | 375 | 937.5 | 4625 | 0.43 | 1060.78 | G300E | 2444312.5 | 19.18 | G300E | 1275057.58 | 10
974 | Story25 | B32 | 50 MPa RC Beam (37.5 cm x 25 cm) | Beam | 50MPa | Concrete Rectangular | 250 | 375 | 937.5 | 7025 | 0.66 | 1611.24 | G300E | 4577080.21 | 35.91 | G300E | 1342269.31 | 10.53
975 | Story25 | B33 | 50 MPa RC Beam (25 cm x 25 cm) | Beam | 50MPa | Concrete Rectangular | 250 | 250 | 625 | 4625 | 0.29 | 707.19 | G300E | 1965046.88 | 15.42 | G300E | 1135437.5 | 8.91
976 | Story25 | B34 | 50 MPa RC Beam (25 cm x 25 cm) | Beam | 50MPa | Concrete Rectangular | 250 | 250 | 625 | 4625 | 0.29 | 707.19 | G300E | 1995398.44 | 15.66 | G300E | 1147000 | 9
977 | Story25 | B35 | 50 MPa RC Beam (37.5 cm x 25 cm) | Beam | 50MPa | Concrete Rectangular | 250 | 375 | 937.5 | 7025 | 0.66 | 1611.24 | G300E | 4576787.5 | 35.91 | G300E | 1342241.87 | 10.53
978 | Story25 | B36 | 50 MPa RC Beam (37.5 cm x 25 cm) | Beam | 50MPa | Concrete Rectangular | 250 | 375 | 937.5 | 4625 | 0.43 | 1060.78 | G300E | 2328687.5 | 18.27 | G300E | 2297182.58 | 18.02
979 | Story25 | B37 | 50 MPa RC Beam (37.5 cm x 25 cm) | Beam | 50MPa | Concrete Rectangular | 250 | 375 | 937.5 | 7200 | 0.68 | 1651.38 | G300E | 4675800 | 36.69 | G300E | 3672996 | 28.82
980 | Story25 | B38 | 50 MPa RC Beam (37.5 cm x 25 cm) | Beam | 50MPa | Concrete Rectangular | 250 | 375 | 937.5 | 4625 | 0.43 | 1060.78 | G300E | 3739312.5 | 29.34 | G300E | 2214786.4 | 17.38
981 | Story25 | B4 | 50 MPa RC Beam (25 cm x 25 cm) | Beam | 50MPa | Concrete Rectangular | 250 | 250 | 625 | 7025 | 0.44 | 1074.16 | G300E | 3365267.71 | 26.41 | G300E | 1025650 | 8.05
982 | Story25 | B40 | 50 MPa RC Beam (37.5 cm x 25 cm) | Beam | 50MPa | Concrete Rectangular | 250 | 375 | 937.5 | 4625 | 0.43 | 1060.78 | G300E | 3739601.56 | 29.34 | G300E | 2214790.73 | 17.38
983 | Story25 | B41 | 50 MPa RC Beam (37.5 cm x 25 cm) | Beam | 50MPa | Concrete Rectangular | 250 | 375 | 937.5 | 7025 | 0.66 | 1611.24 | G300E | 4561859.38 | 35.79 | G300E | 3583723.99 | 28.12
984 | Story25 | B42 | 50 MPa RC Beam (37.5 cm x 25 cm) | Beam | 50MPa | Concrete Rectangular | 250 | 375 | 937.5 | 4625 | 0.43 | 1060.78 | G300E | 2326375 | 18.25 | G300E | 2297182.58 | 18.02
985 | Story25 | B43 | 50 MPa RC Beam (37.5 cm x 25 cm) | Beam | 50MPa | Concrete Rectangular | 250 | 375 | 937.5 | 7025 | 0.66 | 1611.24 | G300E | 4577080.21 | 35.91 | G300E | 1342271.51 | 10.53
986 | Story25 | B44 | 50 MPa RC Beam (25 cm x 25 cm) | Beam | 50MPa | Concrete Rectangular | 250 | 250 | 625 | 4625 | 0.29 | 707.19 | G300E | 1985570.31 | 15.58 | G300E | 1147000 | 9
987 | Story25 | B45 | 50 MPa RC Beam (25 cm x 25 cm) | Beam | 50MPa | Concrete Rectangular | 250 | 250 | 625 | 4625 | 0.29 | 707.19 | G300E | 1812132.81 | 14.22 | G300E | 1230250 | 9.65
988 | Story25 | B46 | 50 MPa RC Beam (37.5 cm x 25 cm) | Beam | 50MPa | Concrete Rectangular | 250 | 375 | 937.5 | 7025 | 0.66 | 1611.24 | G300E | 4006298.96 | 31.43 | G300E | 1589579.31 | 12.47
989 | Story25 | B47 | 50 MPa RC Beam (37.5 cm x 25 cm) | Beam | 50MPa | Concrete Rectangular | 250 | 375 | 937.5 | 4625 | 0.43 | 1060.78 | G300E | 2117960.94 | 16.62 | G300E | 1275057.58 | 10
990 | Story25 | B48 | 50 MPa RC Beam (37.5 cm x 25 cm) | Beam | 50MPa | Concrete Rectangular | 250 | 375 | 937.5 | 7025 | 0.66 | 1611.24 | G300E | 3357364.58 | 26.34 | G300E | 3361172.72 | 26.37
991 | Story25 | B49 | 50 MPa RC Beam (37.5 cm x 25 cm) | Beam | 50MPa | Concrete Rectangular | 250 | 375 | 937.5 | 4625 | 0.43 | 1060.78 | G300E | 2747828.12 | 21.56 | G300E | 2041651.33 | 16.02
992 | Story25 | B5 | 50 MPa RC Beam (37.5 cm x 25 cm) | Beam | 50MPa | Concrete Rectangular | 250 | 375 | 937.5 | 4625 | 0.43 | 1060.78 | G300E | 2744070.31 | 21.53 | G300E | 2169416.95 | 17.02
993 | Story25 | B50 | 50 MPa RC Beam (37.5 cm x 25 cm) | Beam | 50MPa | Concrete Rectangular | 250 | 375 | 937.5 | 7025 | 0.66 | 1611.24 | G300E | 3514841.67 | 27.58 | G300E | 2367425 | 18.58
994 | Story25 | B51 | 50 MPa RC Beam (37.5 cm x 25 cm) | Beam | 50MPa | Concrete Rectangular | 250 | 375 | 937.5 | 4625 | 0.43 | 1060.78 | G300E | 2748406.25 | 21.57 | G300E | 2041651.33 | 16.02
995 | Story25 | B52 | 50 MPa RC Beam (37.5 cm x 25 cm) | Beam | 50MPa | Concrete Rectangular | 250 | 375 | 937.5 | 7025 | 0.66 | 1611.24 | G300E | 3357071.88 | 26.34 | G300E | 3361172.72 | 26.37
996 | Story25 | B53 | 50 MPa RC Beam (37.5 cm x 25 cm) | Beam | 50MPa | Concrete Rectangular | 250 | 375 | 937.5 | 4625 | 0.43 | 1060.78 | G300E | 2118828.12 | 16.63 | G300E | 1275057.58 | 10
997 | Story25 | B54 | 50 MPa RC Beam (37.5 cm x 25 cm) | Beam | 50MPa | Concrete Rectangular | 250 | 375 | 937.5 | 7025 | 0.66 | 1611.24 | G300E | 4006006.25 | 31.43 | G300E | 1589596.88 | 12.47
998 | Story25 | B55 | 50 MPa RC Beam (25 cm x 25 cm) | Beam | 50MPa | Concrete Rectangular | 250 | 250 | 625 | 4625 | 0.29 | 707.19 | G300E | 1814156.25 | 14.23 | G300E | 1230250 | 9.65
999 | Story25 | B56 | 50 MPa RC Beam (25 cm x 25 cm) | Beam | 50MPa | Concrete Rectangular | 250 | 250 | 625 | 7025 | 0.44 | 1074.16 | G300E | 3840626.04 | 30.13 | G300E | 1039066.29 | 8.15
1000 | Story25 | B57 | 50 MPa RC Beam (25 cm x 25 cm) | Beam | 50MPa | Concrete Rectangular | 250 | 250 | 625 | 7025 | 0.44 | 1074.16 | G300E | 3282723.96 | 25.76 | G300E | 1169662.5 | 9.18
1001 | Story25 | B58 | 50 MPa RC Beam (25 cm x 25 cm) | Beam | 50MPa | Concrete Rectangular | 250 | 250 | 625 | 7025 | 0.44 | 1074.16 | G300E | 3133735.42 | 24.59 | G300E | 1559550 | 12.24
1002 | Story25 | B59 | 50 MPa RC Beam (25 cm x 25 cm) | Beam | 50MPa | Concrete Rectangular | 250 | 250 | 625 | 7025 | 0.44 | 1074.16 | G300E | 3282723.96 | 25.76 | G300E | 1170833.33 | 9.19
1003 | Story25 | B6 | 50 MPa RC Beam (25 cm x 25 cm) | Beam | 50MPa | Concrete Rectangular | 250 | 250 | 625 | 7025 | 0.44 | 1074.16 | G300E | 3133442.71 | 24.59 | G300E | 1559550 | 12.24
1004 | Story25 | B60 | 50 MPa RC Beam (25 cm x 25 cm) | Beam | 50MPa | Concrete Rectangular | 250 | 250 | 625 | 7025 | 0.44 | 1074.16 | G300E | 3177056.25 | 24.93 | G300E | 1039066.29 | 8.15
1005 | Story25 | B7 | 50 MPa RC Beam (37.5 cm x 25 cm) | Beam | 50MPa | Concrete Rectangular | 250 | 375 | 937.5 | 4625 | 0.43 | 1060.78 | G300E | 2746382.81 | 21.55 | G300E | 2041651.33 | 16.02
1006 | Story25 | B8 | 50 MPa RC Beam (25 cm x 25 cm) | Beam | 50MPa | Concrete Rectangular | 250 | 250 | 625 | 7025 | 0.44 | 1074.16 | G300E | 3282138.54 | 25.75 | G300E | 1170833.33 | 9.19
1007 | Story25 | B9 | 50 MPa RC Beam (37.5 cm x 25 cm) | Beam | 50MPa | Concrete Rectangular | 250 | 375 | 937.5 | 4625 | 0.43 | 1060.78 | G300E | 2118828.12 | 16.63 | G300E | 1275057.58 | 10
1008 | Story26 | B1 | 50 MPa RC Beam (25 cm x 25 cm) | Beam | 50MPa | Concrete Rectangular | 250 | 250 | 625 | 4625 | 0.29 | 707.19 | G300E | 1668179.69 | 13.09 | G300E | 959687.5 | 7.53
1009 | Story26 | B10 | 50 MPa RC Beam (25 cm x 25 cm) | Beam | 50MPa | Concrete Rectangular | 250 | 250 | 625 | 7025 | 0.44 | 1074.16 | G300E | 3751057.29 | 29.43 | G300E | 859928.79 | 6.75
1010 | Story26 | B11 | 50 MPa RC Beam (25 cm x 25 cm) | Beam | 50MPa | Concrete Rectangular | 250 | 250 | 625 | 4625 | 0.29 | 707.19 | G300E | 1670781.25 | 13.11 | G300E | 959687.5 | 7.53
1011 | Story26 | B12 | 50 MPa RC Beam (25 cm x 25 cm) | Beam | 50MPa | Concrete Rectangular | 250 | 250 | 625 | 4625 | 0.29 | 707.19 | G300E | 1745070.31 | 13.69 | G300E | 835968.75 | 6.56
1012 | Story26 | B13 | 50 MPa RC Beam (37.5 cm x 25 cm) | Beam | 50MPa | Concrete Rectangular | 250 | 375 | 937.5 | 7025 | 0.66 | 1611.24 | G300E | 3816038.54 | 29.94 | G300E | 1808647.72 | 14.19
1013 | Story26 | B14 | 50 MPa RC Beam (37.5 cm x 25 cm) | Beam | 50MPa | Concrete Rectangular | 250 | 375 | 937.5 | 4625 | 0.43 | 1060.78 | G300E | 1898851.56 | 14.9 | G300E | 2297182.58 | 18.02
1014 | Story26 | B15 | 50 MPa RC Beam (37.5 cm x 25 cm) | Beam | 50MPa | Concrete Rectangular | 250 | 375 | 937.5 | 7025 | 0.66 | 1611.24 | G300E | 3081340.62 | 24.18 | G300E | 3361172.72 | 26.37
1015 | Story26 | B16 | 50 MPa RC Beam (37.5 cm x 25 cm) | Beam | 50MPa | Concrete Rectangular | 250 | 375 | 937.5 | 4800 | 0.45 | 1100.92 | G300E | 3512400 | 27.56 | G300E | 2619721.5 | 20.56
1016 | Story26 | B17 | 50 MPa RC Beam (37.5 cm x 25 cm) | Beam | 50MPa | Concrete Rectangular | 250 | 375 | 937.5 | 7025 | 0.66 | 1611.24 | G300E | 3556113.54 | 27.9 | G300E | 2070033.33 | 16.24
1017 | Story26 | B18 | 50 MPa RC Beam (37.5 cm x 25 cm) | Beam | 50MPa | Concrete Rectangular | 250 | 375 | 937.5 | 4800 | 0.45 | 1100.92 | G300E | 3506100 | 27.51 | G300E | 2619573 | 20.55
1018 | Story26 | B19 | 50 MPa RC Beam (37.5 cm x 25 cm) | Beam | 50MPa | Concrete Rectangular | 250 | 375 | 937.5 | 7025 | 0.66 | 1611.24 | G300E | 3083682.29 | 24.2 | G300E | 3361172.72 | 26.37
1019 | Story26 | B2 | 50 MPa RC Beam (25 cm x 25 cm) | Beam | 50MPa | Concrete Rectangular | 250 | 250 | 625 | 7025 | 0.44 | 1074.16 | G300E | 3750764.58 | 29.43 | G300E | 858757.95 | 6.74
1020 | Story26 | B20 | 50 MPa RC Beam (37.5 cm x 25 cm) | Beam | 50MPa | Concrete Rectangular | 250 | 375 | 937.5 | 4625 | 0.43 | 1060.78 | G300E | 1898273.44 | 14.89 | G300E | 2297182.58 | 18.02
1021 | Story26 | B21 | 50 MPa RC Beam (37.5 cm x 25 cm) | Beam | 50MPa | Concrete Rectangular | 250 | 375 | 937.5 | 7025 | 0.66 | 1611.24 | G300E | 3815453.12 | 29.94 | G300E | 1808647.72 | 14.19
1022 | Story26 | B22 | 50 MPa RC Beam (25 cm x 25 cm) | Beam | 50MPa | Concrete Rectangular | 250 | 250 | 625 | 4625 | 0.29 | 707.19 | G300E | 1673382.81 | 13.13 | G300E | 835968.75 | 6.56
1023 | Story26 | B23 | 50 MPa RC Beam (25 cm x 25 cm) | Beam | 50MPa | Concrete Rectangular | 250 | 250 | 625 | 4625 | 0.29 | 707.19 | G300E | 1930070.31 | 15.14 | G300E | 827875 | 6.5
1024 | Story26 | B24 | 50 MPa RC Beam (37.5 cm x 25 cm) | Beam | 50MPa | Concrete Rectangular | 250 | 375 | 937.5 | 7025 | 0.66 | 1611.24 | G300E | 4082403.12 | 32.03 | G300E | 1420516.47 | 11.15
1025 | Story26 | B25 | 50 MPa RC Beam (37.5 cm x 25 cm) | Beam | 50MPa | Concrete Rectangular | 250 | 375 | 937.5 | 4625 | 0.43 | 1060.78 | G300E | 1861562.5 | 14.61 | G300E | 1275057.58 | 10
1026 | Story26 | B26 | 50 MPa RC Beam (37.5 cm x 25 cm) | Beam | 50MPa | Concrete Rectangular | 250 | 375 | 937.5 | 7200 | 0.68 | 1651.38 | G300E | 4462800 | 35.02 | G300E | 3658056.38 | 28.7
1027 | Story26 | B3 | 50 MPa RC Beam (37.5 cm x 25 cm) | Beam | 50MPa | Concrete Rectangular | 250 | 375 | 937.5 | 4625 | 0.43 | 1060.78 | G300E | 2189070.31 | 17.18 | G300E | 1786120.08 | 14.01
1028 | Story26 | B30 | 50 MPa RC Beam (37.5 cm x 25 cm) | Beam | 50MPa | Concrete Rectangular | 250 | 375 | 937.5 | 7025 | 0.66 | 1611.24 | G300E | 4352280.21 | 34.15 | G300E | 3567886.64 | 27.99
1029 | Story26 | B31 | 50 MPa RC Beam (37.5 cm x 25 cm) | Beam | 50MPa | Concrete Rectangular | 250 | 375 | 937.5 | 4625 | 0.43 | 1060.78 | G300E | 1860984.38 | 14.6 | G300E | 1275057.58 | 10
1030 | Story26 | B32 | 50 MPa RC Beam (37.5 cm x 25 cm) | Beam | 50MPa | Concrete Rectangular | 250 | 375 | 937.5 | 7025 | 0.66 | 1611.24 | G300E | 4082403.12 | 32.03 | G300E | 1291139.39 | 10.13
1031 | Story26 | B33 | 50 MPa RC Beam (25 cm x 25 cm) | Beam | 50MPa | Concrete Rectangular | 250 | 250 | 625 | 4625 | 0.29 | 707.19 | G300E | 1925156.25 | 15.11 | G300E | 827875 | 6.5
1032 | Story26 | B34 | 50 MPa RC Beam (25 cm x 25 cm) | Beam | 50MPa | Concrete Rectangular | 250 | 250 | 625 | 4625 | 0.29 | 707.19 | G300E | 1745359.38 | 13.69 | G300E | 835968.75 | 6.56
1033 | Story26 | B35 | 50 MPa RC Beam (37.5 cm x 25 cm) | Beam | 50MPa | Concrete Rectangular | 250 | 375 | 937.5 | 7025 | 0.66 | 1611.24 | G300E | 4082403.12 | 32.03 | G300E | 1420516.47 | 11.15
1034 | Story26 | B36 | 50 MPa RC Beam (37.5 cm x 25 cm) | Beam | 50MPa | Concrete Rectangular | 250 | 375 | 937.5 | 4625 | 0.43 | 1060.78 | G300E | 1898562.5 | 14.9 | G300E | 2297182.58 | 18.02
1035 | Story26 | B37 | 50 MPa RC Beam (37.5 cm x 25 cm) | Beam | 50MPa | Concrete Rectangular | 250 | 375 | 937.5 | 7200 | 0.68 | 1651.38 | G300E | 4462500 | 35.01 | G300E | 3658020.38 | 28.7
1036 | Story26 | B38 | 50 MPa RC Beam (37.5 cm x 25 cm) | Beam | 50MPa | Concrete Rectangular | 250 | 375 | 937.5 | 4625 | 0.43 | 1060.78 | G300E | 3381453.12 | 26.53 | G300E | 2524152.29 | 19.81
1037 | Story26 | B4 | 50 MPa RC Beam (25 cm x 25 cm) | Beam | 50MPa | Concrete Rectangular | 250 | 250 | 625 | 7025 | 0.44 | 1074.16 | G300E | 3273357.29 | 25.68 | G300E | 1169662.5 | 9.18
1038 | Story26 | B40 | 50 MPa RC Beam (37.5 cm x 25 cm) | Beam | 50MPa | Concrete Rectangular | 250 | 375 | 937.5 | 4625 | 0.43 | 1060.78 | G300E | 3380875 | 26.53 | G300E | 2524118.68 | 19.81
1039 | Story26 | B41 | 50 MPa RC Beam (37.5 cm x 25 cm) | Beam | 50MPa | Concrete Rectangular | 250 | 375 | 937.5 | 7025 | 0.66 | 1611.24 | G300E | 4354036.46 | 34.16 | G300E | 3569100.28 | 28
1040 | Story26 | B42 | 50 MPa RC Beam (37.5 cm x 25 cm) | Beam | 50MPa | Concrete Rectangular | 250 | 375 | 937.5 | 4625 | 0.43 | 1060.78 | G300E | 1898273.44 | 14.89 | G300E | 2297182.58 | 18.02
1041 | Story26 | B43 | 50 MPa RC Beam (37.5 cm x 25 cm) | Beam | 50MPa | Concrete Rectangular | 250 | 375 | 937.5 | 7025 | 0.66 | 1611.24 | G300E | 4082403.12 | 32.03 | G300E | 1291139.39 | 10.13
1042 | Story26 | B44 | 50 MPa RC Beam (25 cm x 25 cm) | Beam | 50MPa | Concrete Rectangular | 250 | 250 | 625 | 4625 | 0.29 | 707.19 | G300E | 1673382.81 | 13.13 | G300E | 835968.75 | 6.56
1043 | Story26 | B45 | 50 MPa RC Beam (25 cm x 25 cm) | Beam | 50MPa | Concrete Rectangular | 250 | 250 | 625 | 4625 | 0.29 | 707.19 | G300E | 1668179.69 | 13.09 | G300E | 959687.5 | 7.53
1044 | Story26 | B46 | 50 MPa RC Beam (37.5 cm x 25 cm) | Beam | 50MPa | Concrete Rectangular | 250 | 375 | 937.5 | 7025 | 0.66 | 1611.24 | G300E | 3815453.12 | 29.94 | G300E | 1808647.72 | 14.19
1045 | Story26 | B47 | 50 MPa RC Beam (37.5 cm x 25 cm) | Beam | 50MPa | Concrete Rectangular | 250 | 375 | 937.5 | 4625 | 0.43 | 1060.78 | G300E | 2189359.38 | 17.18 | G300E | 1786120.08 | 14.01
1046 | Story26 | B48 | 50 MPa RC Beam (37.5 cm x 25 cm) | Beam | 50MPa | Concrete Rectangular | 250 | 375 | 937.5 | 7025 | 0.66 | 1611.24 | G300E | 3083096.88 | 24.19 | G300E | 3361172.72 | 26.37
1047 | Story26 | B49 | 50 MPa RC Beam (37.5 cm x 25 cm) | Beam | 50MPa | Concrete Rectangular | 250 | 375 | 937.5 | 4625 | 0.43 | 1060.78 | G300E | 2483335.94 | 19.49 | G300E | 2297182.58 | 18.02
1048 | Story26 | B5 | 50 MPa RC Beam (37.5 cm x 25 cm) | Beam | 50MPa | Concrete Rectangular | 250 | 375 | 937.5 | 4625 | 0.43 | 1060.78 | G300E | 2485937.5 | 19.51 | G300E | 2297182.58 | 18.02
1049 | Story26 | B50 | 50 MPa RC Beam (37.5 cm x 25 cm) | Beam | 50MPa | Concrete Rectangular | 250 | 375 | 937.5 | 7025 | 0.66 | 1611.24 | G300E | 3556406.25 | 27.9 | G300E | 2070033.33 | 16.24
1050 | Story26 | B51 | 50 MPa RC Beam (37.5 cm x 25 cm) | Beam | 50MPa | Concrete Rectangular | 250 | 375 | 937.5 | 4625 | 0.43 | 1060.78 | G300E | 2483625 | 19.49 | G300E | 2297182.58 | 18.02
1051 | Story26 | B52 | 50 MPa RC Beam (37.5 cm x 25 cm) | Beam | 50MPa | Concrete Rectangular | 250 | 375 | 937.5 | 7025 | 0.66 | 1611.24 | G300E | 3083096.88 | 24.19 | G300E | 3361172.72 | 26.37
1052 | Story26 | B53 | 50 MPa RC Beam (37.5 cm x 25 cm) | Beam | 50MPa | Concrete Rectangular | 250 | 375 | 937.5 | 4625 | 0.43 | 1060.78 | G300E | 2189359.38 | 17.18 | G300E | 1786120.08 | 14.01
1053 | Story26 | B54 | 50 MPa RC Beam (37.5 cm x 25 cm) | Beam | 50MPa | Concrete Rectangular | 250 | 375 | 937.5 | 7025 | 0.66 | 1611.24 | G300E | 3815453.12 | 29.94 | G300E | 1808647.72 | 14.19
1054 | Story26 | B55 | 50 MPa RC Beam (25 cm x 25 cm) | Beam | 50MPa | Concrete Rectangular | 250 | 250 | 625 | 4625 | 0.29 | 707.19 | G300E | 1670492.19 | 13.11 | G300E | 959687.5 | 7.53
1055 | Story26 | B56 | 50 MPa RC Beam (25 cm x 25 cm) | Beam | 50MPa | Concrete Rectangular | 250 | 250 | 625 | 7025 | 0.44 | 1074.16 | G300E | 3750179.17 | 29.43 | G300E | 858757.95 | 6.74
1056 | Story26 | B57 | 50 MPa RC Beam (25 cm x 25 cm) | Beam | 50MPa | Concrete Rectangular | 250 | 250 | 625 | 7025 | 0.44 | 1074.16 | G300E | 3271308.33 | 25.67 | G300E | 1169662.5 | 9.18
1057 | Story26 | B58 | 50 MPa RC Beam (25 cm x 25 cm) | Beam | 50MPa | Concrete Rectangular | 250 | 250 | 625 | 7025 | 0.44 | 1074.16 | G300E | 3116172.92 | 24.45 | G300E | 1559550 | 12.24
1058 | Story26 | B59 | 50 MPa RC Beam (25 cm x 25 cm) | Beam | 50MPa | Concrete Rectangular | 250 | 250 | 625 | 7025 | 0.44 | 1074.16 | G300E | 3271308.33 | 25.67 | G300E | 1169662.5 | 9.18
1059 | Story26 | B6 | 50 MPa RC Beam (25 cm x 25 cm) | Beam | 50MPa | Concrete Rectangular | 250 | 250 | 625 | 7025 | 0.44 | 1074.16 | G300E | 3116172.92 | 24.45 | G300E | 1559550 | 12.24
1060 | Story26 | B60 | 50 MPa RC Beam (25 cm x 25 cm) | Beam | 50MPa | Concrete Rectangular | 250 | 250 | 625 | 7025 | 0.44 | 1074.16 | G300E | 3750471.88 | 29.43 | G300E | 859928.79 | 6.75
1061 | Story26 | B7 | 50 MPa RC Beam (37.5 cm x 25 cm) | Beam | 50MPa | Concrete Rectangular | 250 | 375 | 937.5 | 4625 | 0.43 | 1060.78 | G300E | 2483625 | 19.49 | G300E | 2297182.58 | 18.02
1062 | Story26 | B8 | 50 MPa RC Beam (25 cm x 25 cm) | Beam | 50MPa | Concrete Rectangular | 250 | 250 | 625 | 7025 | 0.44 | 1074.16 | G300E | 3270430.21 | 25.66 | G300E | 1169662.5 | 9.18
1063 | Story26 | B9 | 50 MPa RC Beam (37.5 cm x 25 cm) | Beam | 50MPa | Concrete Rectangular | 250 | 375 | 937.5 | 4625 | 0.43 | 1060.78 | G300E | 2189359.38 | 17.18 | G300E | 1786120.08 | 14.01
1064 | Story3 | B1 | 50 MPa RC Beam (25 cm x 25 cm) | Beam | 50MPa | Concrete Rectangular | 250 | 250 | 625 | 4525 | 0.28 | 691.9 | G300E | 1740185.71 | 13.65 | G300E | 854255.36 | 6.7
1065 | Story3 | B10 | 50 MPa RC Beam (25 cm x 25 cm) | Beam | 50MPa | Concrete Rectangular | 250 | 250 | 625 | 6925 | 0.43 | 1058.87 | G300E | 2688473.86 | 21.09 | G300E | 628915.91 | 4.93
1066 | Story3 | B11 | 50 MPa RC Beam (25 cm x 25 cm) | Beam | 50MPa | Concrete Rectangular | 250 | 250 | 625 | 4525 | 0.28 | 691.9 | G300E | 1156460.71 | 9.07 | G300E | 854255.36 | 6.7
1067 | Story3 | B12 | 50 MPa RC Beam (25 cm x 25 cm) | Beam | 50MPa | Concrete Rectangular | 250 | 250 | 625 | 4525 | 0.28 | 691.9 | G300E | 1723378.57 | 13.52 | G300E | 814500 | 6.39
1068 | Story3 | B13 | 50 MPa RC Beam (25 cm x 25 cm) | Beam | 50MPa | Concrete Rectangular | 250 | 250 | 625 | 6925 | 0.43 | 1058.87 | G300E | 4301054.55 | 33.75 | G300E | 742733.79 | 5.83
1069 | Story3 | B14 | 50 MPa RC Beam (25 cm x 25 cm) | Beam | 50MPa | Concrete Rectangular | 250 | 250 | 625 | 4525 | 0.28 | 691.9 | G300E | 2107680.36 | 16.54 | G300E | 585287.74 | 4.59
1070 | Story3 | B15 | 50 MPa RC Beam (25 cm x 25 cm) | Beam | 50MPa | Concrete Rectangular | 250 | 250 | 625 | 6925 | 0.43 | 1058.87 | G300E | 2943754.55 | 23.1 | G300E | 697773.23 | 5.47
1071 | Story3 | B16 | 50 MPa RC Beam (25 cm x 25 cm) | Beam | 50MPa | Concrete Rectangular | 250 | 250 | 625 | 4800 | 0.3 | 733.94 | G300E | 2336320 | 18.33 | G300E | 683813.6 | 5.37
1072 | Story3 | B17 | 50 MPa RC Beam (25 cm x 25 cm) | Beam | 50MPa | Concrete Rectangular | 250 | 250 | 625 | 6925 | 0.43 | 1058.87 | G300E | 2810920.45 | 22.06 | G300E | 647802.27 | 5.08
1073 | Story3 | B18 | 50 MPa RC Beam (25 cm x 25 cm) | Beam | 50MPa | Concrete Rectangular | 250 | 250 | 625 | 4800 | 0.3 | 733.94 | G300E | 2281920 | 17.9 | G300E | 745920 | 5.85
1074 | Story3 | B19 | 50 MPa RC Beam (25 cm x 25 cm) | Beam | 50MPa | Concrete Rectangular | 250 | 250 | 625 | 6925 | 0.43 | 1058.87 | G300E | 3512548.86 | 27.56 | G300E | 570001.47 | 4.47
1075 | Story3 | B2 | 50 MPa RC Beam (25 cm x 25 cm) | Beam | 50MPa | Concrete Rectangular | 250 | 250 | 625 | 6925 | 0.43 | 1058.87 | G300E | 2688159.09 | 21.09 | G300E | 628915.91 | 4.93
1076 | Story3 | B20 | 50 MPa RC Beam (25 cm x 25 cm) | Beam | 50MPa | Concrete Rectangular | 250 | 250 | 625 | 4525 | 0.28 | 691.9 | G300E | 1870441.07 | 14.68 | G300E | 585287.74 | 4.59
1077 | Story3 | B21 | 50 MPa RC Beam (25 cm x 25 cm) | Beam | 50MPa | Concrete Rectangular | 250 | 250 | 625 | 6925 | 0.43 | 1058.87 | G300E | 4301369.32 | 33.75 | G300E | 638858.79 | 5.01
1078 | Story3 | B22 | 50 MPa RC Beam (25 cm x 25 cm) | Beam | 50MPa | Concrete Rectangular | 250 | 250 | 625 | 4525 | 0.28 | 691.9 | G300E | 1204942.86 | 9.45 | G300E | 814500 | 6.39
1079 | Story3 | B23 | 50 MPa RC Beam (25 cm x 25 cm) | Beam | 50MPa | Concrete Rectangular | 250 | 250 | 625 | 4525 | 0.28 | 691.9 | G300E | 1724025 | 13.53 | G300E | 808682.14 | 6.35
1080 | Story3 | B24 | 50 MPa RC Beam (25 cm x 25 cm) | Beam | 50MPa | Concrete Rectangular | 250 | 250 | 625 | 6925 | 0.43 | 1058.87 | G300E | 4327180.68 | 33.95 | G300E | 738012.2 | 5.79
1081 | Story3 | B25 | 50 MPa RC Beam (25 cm x 25 cm) | Beam | 50MPa | Concrete Rectangular | 250 | 250 | 625 | 4525 | 0.28 | 691.9 | G300E | 2000373.21 | 15.7 | G300E | 645782.14 | 5.07
1082 | Story3 | B26 | 50 MPa RC Beam (25 cm x 25 cm) | Beam | 50MPa | Concrete Rectangular | 250 | 250 | 625 | 7200 | 0.45 | 1100.92 | G300E | 4000069.57 | 31.39 | G300E | 752530.7 | 5.9
1083 | Story3 | B3 | 50 MPa RC Beam (25 cm x 25 cm) | Beam | 50MPa | Concrete Rectangular | 250 | 250 | 625 | 4525 | 0.28 | 691.9 | G300E | 2329405.36 | 18.28 | G300E | 417162.98 | 3.27
1084 | Story3 | B30 | 50 MPa RC Beam (25 cm x 25 cm) | Beam | 50MPa | Concrete Rectangular | 250 | 250 | 625 | 6925 | 0.43 | 1058.87 | G300E | 3837654.35 | 30.11 | G300E | 623526.25 | 4.89
1085 | Story3 | B31 | 50 MPa RC Beam (25 cm x 25 cm) | Beam | 50MPa | Concrete Rectangular | 250 | 250 | 625 | 4525 | 0.28 | 691.9 | G300E | 1766689.29 | 13.86 | G300E | 645782.14 | 5.07
1086 | Story3 | B32 | 50 MPa RC Beam (25 cm x 25 cm) | Beam | 50MPa | Concrete Rectangular | 250 | 250 | 625 | 6925 | 0.43 | 1058.87 | G300E | 4327810.23 | 33.96 | G300E | 743678.11 | 5.84
1087 | Story3 | B33 | 50 MPa RC Beam (25 cm x 25 cm) | Beam | 50MPa | Concrete Rectangular | 250 | 250 | 625 | 4525 | 0.28 | 691.9 | G300E | 1204942.86 | 9.45 | G300E | 808682.14 | 6.35
1088 | Story3 | B34 | 50 MPa RC Beam (25 cm x 25 cm) | Beam | 50MPa | Concrete Rectangular | 250 | 250 | 625 | 4525 | 0.28 | 691.9 | G300E | 1723378.57 | 13.52 | G300E | 814500 | 6.39
1089 | Story3 | B35 | 50 MPa RC Beam (25 cm x 25 cm) | Beam | 50MPa | Concrete Rectangular | 250 | 250 | 625 | 6925 | 0.43 | 1058.87 | G300E | 4327495.45 | 33.96 | G300E | 738012.2 | 5.79
1090 | Story3 | B36 | 50 MPa RC Beam (25 cm x 25 cm) | Beam | 50MPa | Concrete Rectangular | 250 | 250 | 625 | 4525 | 0.28 | 691.9 | G300E | 2107357.14 | 16.54 | G300E | 585287.74 | 4.59
1091 | Story3 | B37 | 50 MPa RC Beam (25 cm x 25 cm) | Beam | 50MPa | Concrete Rectangular | 250 | 250 | 625 | 7200 | 0.45 | 1100.92 | G300E | 3993495.65 | 31.33 | G300E | 752530.7 | 5.9
1092 | Story3 | B38 | 50 MPa RC Beam (25 cm x 25 cm) | Beam | 50MPa | Concrete Rectangular | 250 | 250 | 625 | 4525 | 0.28 | 691.9 | G300E | 2192513.33 | 17.2 | G300E | 703185 | 5.52
1093 | Story3 | B4 | 50 MPa RC Beam (25 cm x 25 cm) | Beam | 50MPa | Concrete Rectangular | 250 | 250 | 625 | 6925 | 0.43 | 1058.87 | G300E | 2326222.92 | 18.25 | G300E | 576506.25 | 4.52
1094 | Story3 | B40 | 50 MPa RC Beam (25 cm x 25 cm) | Beam | 50MPa | Concrete Rectangular | 250 | 250 | 625 | 4525 | 0.28 | 691.9 | G300E | 2154805 | 16.91 | G300E | 703185 | 5.52
1095 | Story3 | B41 | 50 MPa RC Beam (25 cm x 25 cm) | Beam | 50MPa | Concrete Rectangular | 250 | 250 | 625 | 6925 | 0.43 | 1058.87 | G300E | 3841267.39 | 30.14 | G300E | 623526.25 | 4.89
1096 | Story3 | B42 | 50 MPa RC Beam (25 cm x 25 cm) | Beam | 50MPa | Concrete Rectangular | 250 | 250 | 625 | 4525 | 0.28 | 691.9 | G300E | 1870441.07 | 14.68 | G300E | 692918.1 | 5.44
1097 | Story3 | B43 | 50 MPa RC Beam (25 cm x 25 cm) | Beam | 50MPa | Concrete Rectangular | 250 | 250 | 625 | 6925 | 0.43 | 1058.87 | G300E | 4327810.23 | 33.96 | G300E | 743678.11 | 5.84
1098 | Story3 | B44 | 50 MPa RC Beam (25 cm x 25 cm) | Beam | 50MPa | Concrete Rectangular | 250 | 250 | 625 | 4525 | 0.28 | 691.9 | G300E | 1204942.86 | 9.45 | G300E | 814500 | 6.39
1099 | Story3 | B45 | 50 MPa RC Beam (25 cm x 25 cm) | Beam | 50MPa | Concrete Rectangular | 250 | 250 | 625 | 4525 | 0.28 | 691.9 | G300E | 1740185.71 | 13.65 | G300E | 854255.36 | 6.7
1100 | Story3 | B46 | 50 MPa RC Beam (25 cm x 25 cm) | Beam | 50MPa | Concrete Rectangular | 250 | 250 | 625 | 6925 | 0.43 | 1058.87 | G300E | 4301054.55 | 33.75 | G300E | 742733.79 | 5.83
1101 | Story3 | B47 | 50 MPa RC Beam (25 cm x 25 cm) | Beam | 50MPa | Concrete Rectangular | 250 | 250 | 625 | 4525 | 0.28 | 691.9 | G300E | 2313244.64 | 18.15 | G300E | 524793.34 | 4.12
1102 | Story3 | B48 | 50 MPa RC Beam (25 cm x 25 cm) | Beam | 50MPa | Concrete Rectangular | 250 | 250 | 625 | 6925 | 0.43 | 1058.87 | G300E | 3512548.86 | 27.56 | G300E | 674820.79 | 5.29
1103 | Story3 | B49 | 50 MPa RC Beam (25 cm x 25 cm) | Beam | 50MPa | Concrete Rectangular | 250 | 250 | 625 | 4525 | 0.28 | 691.9 | G300E | 2262823.21 | 17.75 | G300E | 501225.36 | 3.93
1104 | Story3 | B5 | 50 MPa RC Beam (25 cm x 25 cm) | Beam | 50MPa | Concrete Rectangular | 250 | 250 | 625 | 4525 | 0.28 | 691.9 | G300E | 2265085.71 | 17.77 | G300E | 178334.29 | 1.4
1105 | Story3 | B50 | 50 MPa RC Beam (25 cm x 25 cm) | Beam | 50MPa | Concrete Rectangular | 250 | 250 | 625 | 6925 | 0.43 | 1058.87 | G300E | 2814382.95 | 22.08 | G300E | 654412.5 | 5.13
1106 | Story3 | B51 | 50 MPa RC Beam (25 cm x 25 cm) | Beam | 50MPa | Concrete Rectangular | 250 | 250 | 625 | 4525 | 0.28 | 691.9 | G300E | 2226946.43 | 17.47 | G300E | 524793.34 | 4.12
1107 | Story3 | B52 | 50 MPa RC Beam (25 cm x 25 cm) | Beam | 50MPa | Concrete Rectangular | 250 | 250 | 625 | 6925 | 0.43 | 1058.87 | G300E | 3512548.86 | 27.56 | G300E | 570001.47 | 4.47
1108 | Story3 | B53 | 50 MPa RC Beam (25 cm x 25 cm) | Beam | 50MPa | Concrete Rectangular | 250 | 250 | 625 | 4525 | 0.28 | 691.9 | G300E | 2166182.14 | 17 | G300E | 524793.34 | 4.12
1109 | Story3 | B54 | 50 MPa RC Beam (25 cm x 25 cm) | Beam | 50MPa | Concrete Rectangular | 250 | 250 | 625 | 6925 | 0.43 | 1058.87 | G300E | 4301369.32 | 33.75 | G300E | 638858.79 | 5.01
1110 | Story3 | B55 | 50 MPa RC Beam (25 cm x 25 cm) | Beam | 50MPa | Concrete Rectangular | 250 | 250 | 625 | 4525 | 0.28 | 691.9 | G300E | 1156460.71 | 9.07 | G300E | 854255.36 | 6.7
1111 | Story3 | B56 | 50 MPa RC Beam (25 cm x 25 cm) | Beam | 50MPa | Concrete Rectangular | 250 | 250 | 625 | 6925 | 0.43 | 1058.87 | G300E | 2688159.09 | 21.09 | G300E | 628915.91 | 4.93
1112 | Story3 | B57 | 50 MPa RC Beam (25 cm x 25 cm) | Beam | 50MPa | Concrete Rectangular | 250 | 250 | 625 | 6925 | 0.43 | 1058.87 | G300E | 2329947.73 | 18.28 | G300E | 628915.91 | 4.93
1113 | Story3 | B58 | 50 MPa RC Beam (25 cm x 25 cm) | Beam | 50MPa | Concrete Rectangular | 250 | 250 | 625 | 6925 | 0.43 | 1058.87 | G300E | 2344427.27 | 18.4 | G300E | 628915.91 | 4.93
1114 | Story3 | B59 | 50 MPa RC Beam (25 cm x 25 cm) | Beam | 50MPa | Concrete Rectangular | 250 | 250 | 625 | 6925 | 0.43 | 1058.87 | G300E | 2329947.73 | 18.28 | G300E | 628915.91 | 4.93
1115 | Story3 | B6 | 50 MPa RC Beam (25 cm x 25 cm) | Beam | 50MPa | Concrete Rectangular | 250 | 250 | 625 | 6925 | 0.43 | 1058.87 | G300E | 2344742.05 | 18.4 | G300E | 628915.91 | 4.93
1116 | Story3 | B60 | 50 MPa RC Beam (25 cm x 25 cm) | Beam | 50MPa | Concrete Rectangular | 250 | 250 | 625 | 6925 | 0.43 | 1058.87 | G300E | 2688473.86 | 21.09 | G300E | 628915.91 | 4.93
1117 | Story3 | B7 | 50 MPa RC Beam (25 cm x 25 cm) | Beam | 50MPa | Concrete Rectangular | 250 | 250 | 625 | 4525 | 0.28 | 691.9 | G300E | 2225976.79 | 17.47 | G300E | 201902.27 | 1.58
1118 | Story3 | B8 | 50 MPa RC Beam (25 cm x 25 cm) | Beam | 50MPa | Concrete Rectangular | 250 | 250 | 625 | 6925 | 0.43 | 1058.87 | G300E | 2329947.73 | 18.28 | G300E | 628915.91 | 4.93
1119 | Story3 | B9 | 50 MPa RC Beam (25 cm x 25 cm) | Beam | 50MPa | Concrete Rectangular | 250 | 250 | 625 | 4525 | 0.28 | 691.9 | G300E | 2166505.36 | 17 | G300E | 201902.27 | 1.58
1120 | Story4 | B1 | 50 MPa RC Beam (25 cm x 25 cm) | Beam | 50MPa | Concrete Rectangular | 250 | 250 | 625 | 4525 | 0.28 | 691.9 | G300E | 1756992.86 | 13.79 | G300E | 868800 | 6.82
1121 | Story4 | B10 | 50 MPa RC Beam (25 cm x 25 cm) | Beam | 50MPa | Concrete Rectangular | 250 | 250 | 625 | 6925 | 0.43 | 1058.87 | G300E | 2699176.14 | 21.18 | G300E | 628915.91 | 4.93
1122 | Story4 | B11 | 50 MPa RC Beam (25 cm x 25 cm) | Beam | 50MPa | Concrete Rectangular | 250 | 250 | 625 | 4525 | 0.28 | 691.9 | G300E | 1313219.64 | 10.3 | G300E | 868800 | 6.82
1123 | Story4 | B12 | 50 MPa RC Beam (25 cm x 25 cm) | Beam | 50MPa | Concrete Rectangular | 250 | 250 | 625 | 4525 | 0.28 | 691.9 | G300E | 1741155.36 | 13.66 | G300E | 831953.57 | 6.53
1124 | Story4 | B13 | 50 MPa RC Beam (25 cm x 25 cm) | Beam | 50MPa | Concrete Rectangular | 250 | 250 | 625 | 6925 | 0.43 | 1058.87 | G300E | 4306405.68 | 33.79 | G300E | 739361.79 | 5.8
1125 | Story4 | B14 | 50 MPa RC Beam (25 cm x 25 cm) | Beam | 50MPa | Concrete Rectangular | 250 | 250 | 625 | 4525 | 0.28 | 691.9 | G300E | 2149375 | 16.86 | G300E | 585287.74 | 4.59
1126 | Story4 | B15 | 50 MPa RC Beam (25 cm x 25 cm) | Beam | 50MPa | Concrete Rectangular | 250 | 250 | 625 | 6925 | 0.43 | 1058.87 | G300E | 2924238.64 | 22.94 | G300E | 697773.23 | 5.47
1127 | Story4 | B16 | 50 MPa RC Beam (25 cm x 25 cm) | Beam | 50MPa | Concrete Rectangular | 250 | 250 | 625 | 4800 | 0.3 | 733.94 | G300E | 2569600 | 20.16 | G300E | 751600.8 | 5.9
1128 | Story4 | B17 | 50 MPa RC Beam (25 cm x 25 cm) | Beam | 50MPa | Concrete Rectangular | 250 | 250 | 625 | 6925 | 0.43 | 1058.87 | G300E | 2707675 | 21.25 | G300E | 738456.82 | 5.79
1129 | Story4 | B18 | 50 MPa RC Beam (25 cm x 25 cm) | Beam | 50MPa | Concrete Rectangular | 250 | 250 | 625 | 4800 | 0.3 | 733.94 | G300E | 2432000 | 19.08 | G300E | 779493.6 | 6.12
1130 | Story4 | B19 | 50 MPa RC Beam (25 cm x 25 cm) | Beam | 50MPa | Concrete Rectangular | 250 | 250 | 625 | 6925 | 0.43 | 1058.87 | G300E | 3480756.82 | 27.31 | G300E | 674820.79 | 5.29
1131 | Story4 | B2 | 50 MPa RC Beam (25 cm x 25 cm) | Beam | 50MPa | Concrete Rectangular | 250 | 250 | 625 | 6925 | 0.43 | 1058.87 | G300E | 2699490.91 | 21.18 | G300E | 649690.91 | 5.1
1132 | Story4 | B20 | 50 MPa RC Beam (25 cm x 25 cm) | Beam | 50MPa | Concrete Rectangular | 250 | 250 | 625 | 4525 | 0.28 | 691.9 | G300E | 1889833.93 | 14.83 | G300E | 585287.74 | 4.59
1133 | Story4 | B21 | 50 MPa RC Beam (25 cm x 25 cm) | Beam | 50MPa | Concrete Rectangular | 250 | 250 | 625 | 6925 | 0.43 | 1058.87 | G300E | 4306720.45 | 33.79 | G300E | 743773.33 | 5.84
1134 | Story4 | B22 | 50 MPa RC Beam (25 cm x 25 cm) | Beam | 50MPa | Concrete Rectangular | 250 | 250 | 625 | 4525 | 0.28 | 691.9 | G300E | 1440889.29 | 11.31 | G300E | 831953.57 | 6.53
1135 | Story4 | B23 | 50 MPa RC Beam (25 cm x 25 cm) | Beam | 50MPa | Concrete Rectangular | 250 | 250 | 625 | 4525 | 0.28 | 691.9 | G300E | 1741478.57 | 13.66 | G300E | 826135.71 | 6.48
1136 | Story4 | B24 | 50 MPa RC Beam (25 cm x 25 cm) | Beam | 50MPa | Concrete Rectangular | 250 | 250 | 625 | 6925 | 0.43 | 1058.87 | G300E | 4378173.86 | 34.35 | G300E | 736438.34 | 5.78
1137 | Story4 | B25 | 50 MPa RC Beam (25 cm x 25 cm) | Beam | 50MPa | Concrete Rectangular | 250 | 250 | 625 | 4525 | 0.28 | 691.9 | G300E | 2013948.21 | 15.8 | G300E | 645782.14 | 5.07
1138 | Story4 | B26 | 50 MPa RC Beam (25 cm x 25 cm) | Beam | 50MPa | Concrete Rectangular | 250 | 250 | 625 | 7200 | 0.45 | 1100.92 | G300E | 4005704.35 | 31.43 | G300E | 752530.7 | 5.9
1139 | Story4 | B3 | 50 MPa RC Beam (25 cm x 25 cm) | Beam | 50MPa | Concrete Rectangular | 250 | 250 | 625 | 4525 | 0.28 | 691.9 | G300E | 2380150 | 18.68 | G300E | 309532.62 | 2.43
1140 | Story4 | B30 | 50 MPa RC Beam (25 cm x 25 cm) | Beam | 50MPa | Concrete Rectangular | 250 | 250 | 625 | 6925 | 0.43 | 1058.87 | G300E | 3842471.74 | 30.15 | G300E | 723788.2 | 5.68
1141 | Story4 | B31 | 50 MPa RC Beam (25 cm x 25 cm) | Beam | 50MPa | Concrete Rectangular | 250 | 250 | 625 | 4525 | 0.28 | 691.9 | G300E | 1763133.93 | 13.83 | G300E | 645782.14 | 5.07
1142 | Story4 | B32 | 50 MPa RC Beam (25 cm x 25 cm) | Beam | 50MPa | Concrete Rectangular | 250 | 250 | 625 | 6925 | 0.43 | 1058.87 | G300E | 4378173.86 | 34.35 | G300E | 743678.11 | 5.84
1143 | Story4 | B33 | 50 MPa RC Beam (25 cm x 25 cm) | Beam | 50MPa | Concrete Rectangular | 250 | 250 | 625 | 4525 | 0.28 | 691.9 | G300E | 1516198.21 | 11.9 | G300E | 826135.71 | 6.48
1144 | Story4 | B34 | 50 MPa RC Beam (25 cm x 25 cm) | Beam | 50MPa | Concrete Rectangular | 250 | 250 | 625 | 4525 | 0.28 | 691.9 | G300E | 1741155.36 | 13.66 | G300E | 831953.57 | 6.53
1145 | Story4 | B35 | 50 MPa RC Beam (25 cm x 25 cm) | Beam | 50MPa | Concrete Rectangular | 250 | 250 | 625 | 6925 | 0.43 | 1058.87 | G300E | 4378173.86 | 34.35 | G300E | 736438.34 | 5.78
1146 | Story4 | B36 | 50 MPa RC Beam (25 cm x 25 cm) | Beam | 50MPa | Concrete Rectangular | 250 | 250 | 625 | 4525 | 0.28 | 691.9 | G300E | 2149375 | 16.86 | G300E | 692918.1 | 5.44
1147 | Story4 | B37 | 50 MPa RC Beam (25 cm x 25 cm) | Beam | 50MPa | Concrete Rectangular | 250 | 250 | 625 | 7200 | 0.45 | 1100.92 | G300E | 4073947.83 | 31.97 | G300E | 752530.7 | 5.9
1148 | Story4 | B38 | 50 MPa RC Beam (25 cm x 25 cm) | Beam | 50MPa | Concrete Rectangular | 250 | 250 | 625 | 4525 | 0.28 | 691.9 | G300E | 2351793.33 | 18.45 | G300E | 739661.78 | 5.8
1149 | Story4 | B4 | 50 MPa RC Beam (25 cm x 25 cm) | Beam | 50MPa | Concrete Rectangular | 250 | 250 | 625 | 6925 | 0.43 | 1058.87 | G300E | 2338053.12 | 18.35 | G300E | 590356.25 | 4.63
1150 | Story4 | B40 | 50 MPa RC Beam (25 cm x 25 cm) | Beam | 50MPa | Concrete Rectangular | 250 | 250 | 625 | 4525 | 0.28 | 691.9 | G300E | 2297191.67 | 18.02 | G300E | 739661.78 | 5.8
1151 | Story4 | B41 | 50 MPa RC Beam (25 cm x 25 cm) | Beam | 50MPa | Concrete Rectangular | 250 | 250 | 625 | 6925 | 0.43 | 1058.87 | G300E | 3918044.57 | 30.74 | G300E | 723788.2 | 5.68
1152 | Story4 | B42 | 50 MPa RC Beam (25 cm x 25 cm) | Beam | 50MPa | Concrete Rectangular | 250 | 250 | 625 | 4525 | 0.28 | 691.9 | G300E | 1889833.93 | 14.83 | G300E | 692918.1 | 5.44
1153 | Story4 | B43 | 50 MPa RC Beam (25 cm x 25 cm) | Beam | 50MPa | Concrete Rectangular | 250 | 250 | 625 | 6925 | 0.43 | 1058.87 | G300E | 4378173.86 | 34.35 | G300E | 743678.11 | 5.84
1154 | Story4 | B44 | 50 MPa RC Beam (25 cm x 25 cm) | Beam | 50MPa | Concrete Rectangular | 250 | 250 | 625 | 4525 | 0.28 | 691.9 | G300E | 1440889.29 | 11.31 | G300E | 831953.57 | 6.53
1155 | Story4 | B45 | 50 MPa RC Beam (25 cm x 25 cm) | Beam | 50MPa | Concrete Rectangular | 250 | 250 | 625 | 4525 | 0.28 | 691.9 | G300E | 1756669.64 | 13.78 | G300E | 868800 | 6.82
1156 | Story4 | B46 | 50 MPa RC Beam (25 cm x 25 cm) | Beam | 50MPa | Concrete Rectangular | 250 | 250 | 625 | 6925 | 0.43 | 1058.87 | G300E | 4307035.23 | 33.79 | G300E | 739363.36 | 5.8
1157 | Story4 | B47 | 50 MPa RC Beam (25 cm x 25 cm) | Beam | 50MPa | Concrete Rectangular | 250 | 250 | 625 | 4525 | 0.28 | 691.9 | G300E | 2362696.43 | 18.54 | G300E | 524793.34 | 4.12
1158 | Story4 | B48 | 50 MPa RC Beam (25 cm x 25 cm) | Beam | 50MPa | Concrete Rectangular | 250 | 250 | 625 | 6925 | 0.43 | 1058.87 | G300E | 3480756.82 | 27.31 | G300E | 674820.79 | 5.29
1159 | Story4 | B49 | 50 MPa RC Beam (25 cm x 25 cm) | Beam | 50MPa | Concrete Rectangular | 250 | 250 | 625 | 4525 | 0.28 | 691.9 | G300E | 2421521.43 | 19 | G300E | 632423.7 | 4.96
1160 | Story4 | B5 | 50 MPa RC Beam (25 cm x 25 cm) | Beam | 50MPa | Concrete Rectangular | 250 | 250 | 625 | 4525 | 0.28 | 691.9 | G300E | 2422814.29 | 19.01 | G300E | 417162.98 | 3.27
1161 | Story4 | B50 | 50 MPa RC Beam (25 cm x 25 cm) | Beam | 50MPa | Concrete Rectangular | 250 | 250 | 625 | 6925 | 0.43 | 1058.87 | G300E | 2710193.18 | 21.27 | G300E | 746011.36 | 5.85
1162 | Story4 | B51 | 50 MPa RC Beam (25 cm x 25 cm) | Beam | 50MPa | Concrete Rectangular | 250 | 250 | 625 | 4525 | 0.28 | 691.9 | G300E | 2307103.57 | 18.1 | G300E | 716486.08 | 5.62
1163 | Story4 | B52 | 50 MPa RC Beam (25 cm x 25 cm) | Beam | 50MPa | Concrete Rectangular | 250 | 250 | 625 | 6925 | 0.43 | 1058.87 | G300E | 3480756.82 | 27.31 | G300E | 674820.79 | 5.29
1164 | Story4 | B53 | 50 MPa RC Beam (25 cm x 25 cm) | Beam | 50MPa | Concrete Rectangular | 250 | 250 | 625 | 4525 | 0.28 | 691.9 | G300E | 2202705.36 | 17.28 | G300E | 524793.34 | 4.12
1165 | Story4 | B54 | 50 MPa RC Beam (25 cm x 25 cm) | Beam | 50MPa | Concrete Rectangular | 250 | 250 | 625 | 6925 | 0.43 | 1058.87 | G300E | 4306720.45 | 33.79 | G300E | 743774.12 | 5.84
1166 | Story4 | B55 | 50 MPa RC Beam (25 cm x 25 cm) | Beam | 50MPa | Concrete Rectangular | 250 | 250 | 625 | 4525 | 0.28 | 691.9 | G300E | 1313219.64 | 10.3 | G300E | 868800 | 6.82
1167 | Story4 | B56 | 50 MPa RC Beam (25 cm x 25 cm) | Beam | 50MPa | Concrete Rectangular | 250 | 250 | 625 | 6925 | 0.43 | 1058.87 | G300E | 2699176.14 | 21.18 | G300E | 649690.91 | 5.1
1168 | Story4 | B57 | 50 MPa RC Beam (25 cm x 25 cm) | Beam | 50MPa | Concrete Rectangular | 250 | 250 | 625 | 6925 | 0.43 | 1058.87 | G300E | 2342223.86 | 18.38 | G300E | 628915.91 | 4.93
1169 | Story4 | B58 | 50 MPa RC Beam (25 cm x 25 cm) | Beam | 50MPa | Concrete Rectangular | 250 | 250 | 625 | 6925 | 0.43 | 1058.87 | G300E | 2349463.64 | 18.43 | G300E | 628915.91 | 4.93
1170 | Story4 | B59 | 50 MPa RC Beam (25 cm x 25 cm) | Beam | 50MPa | Concrete Rectangular | 250 | 250 | 625 | 6925 | 0.43 | 1058.87 | G300E | 2342538.64 | 18.38 | G300E | 628915.91 | 4.93
1171 | Story4 | B6 | 50 MPa RC Beam (25 cm x 25 cm) | Beam | 50MPa | Concrete Rectangular | 250 | 250 | 625 | 6925 | 0.43 | 1058.87 | G300E | 2349148.86 | 18.43 | G300E | 628915.91 | 4.93
1172 | Story4 | B60 | 50 MPa RC Beam (25 cm x 25 cm) | Beam | 50MPa | Concrete Rectangular | 250 | 250 | 625 | 6925 | 0.43 | 1058.87 | G300E | 2699176.14 | 21.18 | G300E | 628915.91 | 4.93
1173 | Story4 | B7 | 50 MPa RC Beam (25 cm x 25 cm) | Beam | 50MPa | Concrete Rectangular | 250 | 250 | 625 | 4525 | 0.28 | 691.9 | G300E | 2305487.5 | 18.09 | G300E | 501225.36 | 3.93
1174 | Story4 | B8 | 50 MPa RC Beam (25 cm x 25 cm) | Beam | 50MPa | Concrete Rectangular | 250 | 250 | 625 | 6925 | 0.43 | 1058.87 | G300E | 2342223.86 | 18.38 | G300E | 628915.91 | 4.93
1175 | Story4 | B9 | 50 MPa RC Beam (25 cm x 25 cm) | Beam | 50MPa | Concrete Rectangular | 250 | 250 | 625 | 4525 | 0.28 | 691.9 | G300E | 2202705.36 | 17.28 | G300E | 417162.98 | 3.27
1176 | Story5 | B1 | 50 MPa RC Beam (25 cm x 25 cm) | Beam | 50MPa | Concrete Rectangular | 250 | 250 | 625 | 4537.5 | 0.28 | 693.81 | G300E | 1781616.96 | 13.98 | G300E | 885784.82 | 6.95
1177 | Story5 | B10 | 50 MPa RC Beam (25 cm x 25 cm) | Beam | 50MPa | Concrete Rectangular | 250 | 250 | 625 | 6937.5 | 0.43 | 1060.78 | G300E | 2732744.32 | 21.44 | G300E | 630051.14 | 4.94
1178 | Story5 | B11 | 50 MPa RC Beam (25 cm x 25 cm) | Beam | 50MPa | Concrete Rectangular | 250 | 250 | 625 | 4537.5 | 0.28 | 693.81 | G300E | 1331756.25 | 10.45 | G300E | 885784.82 | 6.95
1179 | Story5 | B12 | 50 MPa RC Beam (25 cm x 25 cm) | Beam | 50MPa | Concrete Rectangular | 250 | 250 | 625 | 4537.5 | 0.28 | 693.81 | G300E | 1766708.04 | 13.86 | G300E | 848836.61 | 6.66
1180 | Story5 | B13 | 50 MPa RC Beam (25 cm x 25 cm) | Beam | 50MPa | Concrete Rectangular | 250 | 250 | 625 | 6937.5 | 0.43 | 1060.78 | G300E | 4359272.73 | 34.2 | G300E | 716806.94 | 5.62
1181 | Story5 | B14 | 50 MPa RC Beam (25 cm x 25 cm) | Beam | 50MPa | Concrete Rectangular | 250 | 250 | 625 | 4537.5 | 0.28 | 693.81 | G300E | 2211058.93 | 17.35 | G300E | 694832.24 | 5.45
1182 | Story5 | B15 | 50 MPa RC Beam (25 cm x 25 cm) | Beam | 50MPa | Concrete Rectangular | 250 | 250 | 625 | 6937.5 | 0.43 | 1060.78 | G300E | 2996369.32 | 23.51 | G300E | 679822.97 | 5.33
1183 | Story5 | B16 | 50 MPa RC Beam (25 cm x 25 cm) | Beam | 50MPa | Concrete Rectangular | 250 | 250 | 625 | 4800 | 0.3 | 733.94 | G300E | 2842240 | 22.3 | G300E | 749387.2 | 5.88
1184 | Story5 | B17 | 50 MPa RC Beam (25 cm x 25 cm) | Beam | 50MPa | Concrete Rectangular | 250 | 250 | 625 | 6937.5 | 0.43 | 1060.78 | G300E | 2625528.41 | 20.6 | G300E | 816417.61 | 6.41
1185 | Story5 | B18 | 50 MPa RC Beam (25 cm x 25 cm) | Beam | 50MPa | Concrete Rectangular | 250 | 250 | 625 | 4800 | 0.3 | 733.94 | G300E | 2467520 | 19.36 | G300E | 806373.6 | 6.33
1186 | Story5 | B19 | 50 MPa RC Beam (25 cm x 25 cm) | Beam | 50MPa | Concrete Rectangular | 250 | 250 | 625 | 6937.5 | 0.43 | 1060.78 | G300E | 3478525.57 | 27.29 | G300E | 653045.01 | 5.12
1187 | Story5 | B2 | 50 MPa RC Beam (25 cm x 25 cm) | Beam | 50MPa | Concrete Rectangular | 250 | 250 | 625 | 6937.5 | 0.43 | 1060.78 | G300E | 2733059.66 | 21.44 | G300E | 674514.2 | 5.29
1188 | Story5 | B20 | 50 MPa RC Beam (25 cm x 25 cm) | Beam | 50MPa | Concrete Rectangular | 250 | 250 | 625 | 4537.5 | 0.28 | 693.81 | G300E | 2019187.5 | 15.84 | G300E | 694832.24 | 5.45
1189 | Story5 | B21 | 50 MPa RC Beam (25 cm x 25 cm) | Beam | 50MPa | Concrete Rectangular | 250 | 250 | 625 | 6937.5 | 0.43 | 1060.78 | G300E | 4360849.43 | 34.22 | G300E | 745797.81 | 5.85
1190 | Story5 | B22 | 50 MPa RC Beam (25 cm x 25 cm) | Beam | 50MPa | Concrete Rectangular | 250 | 250 | 625 | 4537.5 | 0.28 | 693.81 | G300E | 1692811.61 | 13.28 | G300E | 848836.61 | 6.66
1191 | Story5 | B23 | 50 MPa RC Beam (25 cm x 25 cm) | Beam | 50MPa | Concrete Rectangular | 250 | 250 | 625 | 4537.5 | 0.28 | 693.81 | G300E | 1766383.93 | 13.86 | G300E | 842030.36 | 6.61
1192 | Story5 | B24 | 50 MPa RC Beam (25 cm x 25 cm) | Beam | 50MPa | Concrete Rectangular | 250 | 250 | 625 | 6937.5 | 0.43 | 1060.78 | G300E | 4478786.93 | 35.14 | G300E | 725921.08 | 5.7
1193 | Story5 | B25 | 50 MPa RC Beam (25 cm x 25 cm) | Beam | 50MPa | Concrete Rectangular | 250 | 250 | 625 | 4537.5 | 0.28 | 693.81 | G300E | 2045116.07 | 16.05 | G300E | 647566.07 | 5.08
1194 | Story5 | B26 | 50 MPa RC Beam (25 cm x 25 cm) | Beam | 50MPa | Concrete Rectangular | 250 | 250 | 625 | 7200 | 0.45 | 1100.92 | G300E | 4183200 | 32.82 | G300E | 793852.43 | 6.23
1195 | Story5 | B3 | 50 MPa RC Beam (25 cm x 25 cm) | Beam | 50MPa | Concrete Rectangular | 250 | 250 | 625 | 4537.5 | 0.28 | 693.81 | G300E | 2457056.25 | 19.28 | G300E | 418315.37 | 3.28
1196 | Story5 | B30 | 50 MPa RC Beam (25 cm x 25 cm) | Beam | 50MPa | Concrete Rectangular | 250 | 250 | 625 | 6937.5 | 0.43 | 1060.78 | G300E | 3950453.8 | 31 | G300E | 752844.68 | 5.91
1197 | Story5 | B31 | 50 MPa RC Beam (25 cm x 25 cm) | Beam | 50MPa | Concrete Rectangular | 250 | 250 | 625 | 4537.5 | 0.28 | 693.81 | G300E | 1930382.14 | 15.15 | G300E | 647566.07 | 5.08
1198 | Story5 | B32 | 50 MPa RC Beam (25 cm x 25 cm) | Beam | 50MPa | Concrete Rectangular | 250 | 250 | 625 | 6937.5 | 0.43 | 1060.78 | G300E | 4479732.95 | 35.15 | G300E | 745165.55 | 5.85
1199 | Story5 | B33 | 50 MPa RC Beam (25 cm x 25 cm) | Beam | 50MPa | Concrete Rectangular | 250 | 250 | 625 | 4537.5 | 0.28 | 693.81 | G300E | 1691839.29 | 13.27 | G300E | 843975 | 6.62
1200 | Story5 | B34 | 50 MPa RC Beam (25 cm x 25 cm) | Beam | 50MPa | Concrete Rectangular | 250 | 250 | 625 | 4537.5 | 0.28 | 693.81 | G300E | 1766708.04 | 13.86 | G300E | 848836.61 | 6.66
1201 | Story5 | B35 | 50 MPa RC Beam (25 cm x 25 cm) | Beam | 50MPa | Concrete Rectangular | 250 | 250 | 625 | 6937.5 | 0.43 | 1060.78 | G300E | 4479102.27 | 35.14 | G300E | 725924.23 | 5.7
1202 | Story5 | B36 | 50 MPa RC Beam (25 cm x 25 cm) | Beam | 50MPa | Concrete Rectangular | 250 | 250 | 625 | 4537.5 | 0.28 | 693.81 | G300E | 2211383.04 | 17.35 | G300E | 694832.24 | 5.45
1203 | Story5 | B37 | 50 MPa RC Beam (25 cm x 25 cm) | Beam | 50MPa | Concrete Rectangular | 250 | 250 | 625 | 7200 | 0.45 | 1100.92 | G300E | 4180382.61 | 32.8 | G300E | 795104.61 | 6.24
1204 | Story5 | B38 | 50 MPa RC Beam (25 cm x 25 cm) | Beam | 50MPa | Concrete Rectangular | 250 | 250 | 625 | 4537.5 | 0.28 | 693.81 | G300E | 2661092.5 | 20.88 | G300E | 767115.04 | 6.02
1205 | Story5 | B4 | 50 MPa RC Beam (25 cm x 25 cm) | Beam | 50MPa | Concrete Rectangular | 250 | 250 | 625 | 6937.5 | 0.43 | 1060.78 | G300E | 2365976.56 | 18.56 | G300E | 610500 | 4.79
1206 | Story5 | B40 | 50 MPa RC Beam (25 cm x 25 cm) | Beam | 50MPa | Concrete Rectangular | 250 | 250 | 625 | 4537.5 | 0.28 | 693.81 | G300E | 2465677.5 | 19.35 | G300E | 767115.04 | 6.02
1207 | Story5 | B41 | 50 MPa RC Beam (25 cm x 25 cm) | Beam | 50MPa | Concrete Rectangular | 250 | 250 | 625 | 6937.5 | 0.43 | 1060.78 | G300E | 4027972.83 | 31.6 | G300E | 754051.2 | 5.92
1208 | Story5 | B42 | 50 MPa RC Beam (25 cm x 25 cm) | Beam | 50MPa | Concrete Rectangular | 250 | 250 | 625 | 4537.5 | 0.28 | 693.81 | G300E | 2019511.61 | 15.85 | G300E | 694832.24 | 5.45
1209 | Story5 | B43 | 50 MPa RC Beam (25 cm x 25 cm) | Beam | 50MPa | Concrete Rectangular | 250 | 250 | 625 | 6937.5 | 0.43 | 1060.78 | G300E | 4479417.61 | 35.15 | G300E | 745165.55 | 5.85
1210 | Story5 | B44 | 50 MPa RC Beam (25 cm x 25 cm) | Beam | 50MPa | Concrete Rectangular | 250 | 250 | 625 | 4537.5 | 0.28 | 693.81 | G300E | 1692811.61 | 13.28 | G300E | 848836.61 | 6.66
1211 | Story5 | B45 | 50 MPa RC Beam (25 cm x 25 cm) | Beam | 50MPa | Concrete Rectangular | 250 | 250 | 625 | 4537.5 | 0.28 | 693.81 | G300E | 1781616.96 | 13.98 | G300E | 885784.82 | 6.95
1212 | Story5 | B46 | 50 MPa RC Beam (25 cm x 25 cm) | Beam | 50MPa | Concrete Rectangular | 250 | 250 | 625 | 6937.5 | 0.43 | 1060.78 | G300E | 4360534.09 | 34.21 | G300E | 739801.6 | 5.8
1213 | Story5 | B47 | 50 MPa RC Beam (25 cm x 25 cm) | Beam | 50MPa | Concrete Rectangular | 250 | 250 | 625 | 4537.5 | 0.28 | 693.81 | G300E | 2438258.04 | 19.13 | G300E | 502609.96 | 3.94
1214 | Story5 | B48 | 50 MPa RC Beam (25 cm x 25 cm) | Beam | 50MPa | Concrete Rectangular | 250 | 250 | 625 | 6937.5 | 0.43 | 1060.78 | G300E | 3552630.68 | 27.88 | G300E | 659667.17 | 5.18
1215 | Story5 | B49 | 50 MPa RC Beam (25 cm x 25 cm) | Beam | 50MPa | Concrete Rectangular | 250 | 250 | 625 | 4537.5 | 0.28 | 693.81 | G300E | 2608090.18 | 20.46 | G300E | 742098.4 | 5.82
1216 | Story5 | B5 | 50 MPa RC Beam (25 cm x 25 cm) | Beam | 50MPa | Concrete Rectangular | 250 | 250 | 625 | 4537.5 | 0.28 | 693.81 | G300E | 2609062.5 | 20.47 | G300E | 634170.72 | 4.98
1217 | Story5 | B50 | 50 MPa RC Beam (25 cm x 25 cm) | Beam | 50MPa | Concrete Rectangular | 250 | 250 | 625 | 6937.5 | 0.43 | 1060.78 | G300E | 2628681.82 | 20.63 | G300E | 823039.77 | 6.46
1218 | Story5 | B51 | 50 MPa RC Beam (25 cm x 25 cm) | Beam | 50MPa | Concrete Rectangular | 250 | 250 | 625 | 4537.5 | 0.28 | 693.81 | G300E | 2493356.25 | 19.56 | G300E | 742098.4 | 5.82
1219 | Story5 | B52 | 50 MPa RC Beam (25 cm x 25 cm) | Beam | 50MPa | Concrete Rectangular | 250 | 250 | 625 | 6937.5 | 0.43 | 1060.78 | G300E | 3552630.68 | 27.88 | G300E | 653045.01 | 5.12
1220 | Story5 | B53 | 50 MPa RC Beam (25 cm x 25 cm) | Beam | 50MPa | Concrete Rectangular | 250 | 250 | 625 | 4537.5 | 0.28 | 693.81 | G300E | 2342646.43 | 18.38 | G300E | 502609.96 | 3.94
1221 | Story5 | B54 | 50 MPa RC Beam (25 cm x 25 cm) | Beam | 50MPa | Concrete Rectangular | 250 | 250 | 625 | 6937.5 | 0.43 | 1060.78 | G300E | 4360218.75 | 34.21 | G300E | 745797.81 | 5.85
1222 | Story5 | B55 | 50 MPa RC Beam (25 cm x 25 cm) | Beam | 50MPa | Concrete Rectangular | 250 | 250 | 625 | 4537.5 | 0.28 | 693.81 | G300E | 1331756.25 | 10.45 | G300E | 885784.82 | 6.95
1223 | Story5 | B56 | 50 MPa RC Beam (25 cm x 25 cm) | Beam | 50MPa | Concrete Rectangular | 250 | 250 | 625 | 6937.5 | 0.43 | 1060.78 | G300E | 2733059.66 | 21.44 | G300E | 673568.18 | 5.29
1224 | Story5 | B57 | 50 MPa RC Beam (25 cm x 25 cm) | Beam | 50MPa | Concrete Rectangular | 250 | 250 | 625 | 6937.5 | 0.43 | 1060.78 | G300E | 2370732.95 | 18.6 | G300E | 630051.14 | 4.94
1225 | Story5 | B58 | 50 MPa RC Beam (25 cm x 25 cm) | Beam | 50MPa | Concrete Rectangular | 250 | 250 | 625 | 6937.5 | 0.43 | 1060.78 | G300E | 2371363.64 | 18.61 | G300E | 630051.14 | 4.94
1226 | Story5 | B59 | 50 MPa RC Beam (25 cm x 25 cm) | Beam | 50MPa | Concrete Rectangular | 250 | 250 | 625 | 6937.5 | 0.43 | 1060.78 | G300E | 2371048.3 | 18.6 | G300E | 630051.14 | 4.94
1227 | Story5 | B6 | 50 MPa RC Beam (25 cm x 25 cm) | Beam | 50MPa | Concrete Rectangular | 250 | 250 | 625 | 6937.5 | 0.43 | 1060.78 | G300E | 2371048.3 | 18.6 | G300E | 630051.14 | 4.94
1228 | Story5 | B60 | 50 MPa RC Beam (25 cm x 25 cm) | Beam | 50MPa | Concrete Rectangular | 250 | 250 | 625 | 6937.5 | 0.43 | 1060.78 | G300E | 2732744.32 | 21.44 | G300E | 630051.14 | 4.94
1229 | Story5 | B7 | 50 MPa RC Beam (25 cm x 25 cm) | Beam | 50MPa | Concrete Rectangular | 250 | 250 | 625 | 4537.5 | 0.28 | 693.81 | G300E | 2492059.82 | 19.55 | G300E | 634170.72 | 4.98
1230 | Story5 | B8 | 50 MPa RC Beam (25 cm x 25 cm) | Beam | 50MPa | Concrete Rectangular | 250 | 250 | 625 | 6937.5 | 0.43 | 1060.78 | G300E | 2371048.3 | 18.6 | G300E | 630051.14 | 4.94
1231 | Story5 | B9 | 50 MPa RC Beam (25 cm x 25 cm) | Beam | 50MPa | Concrete Rectangular | 250 | 250 | 625 | 4537.5 | 0.28 | 693.81 | G300E | 2342646.43 | 18.38 | G300E | 394682.28 | 3.1
1232 | Story6 | B1 | 50 MPa RC Beam (25 cm x 25 cm) | Beam | 50MPa | Concrete Rectangular | 250 | 250 | 625 | 4537.5 | 0.28 | 693.81 | G300E | 1798470.54 | 14.11 | G300E | 899397.32 | 7.06
1233 | Story6 | B10 | 50 MPa RC Beam (25 cm x 25 cm) | Beam | 50MPa | Concrete Rectangular | 250 | 250 | 625 | 6937.5 | 0.43 | 1060.78 | G300E | 2363164.77 | 18.54 | G300E | 639511.36 | 5.02
1234 | Story6 | B11 | 50 MPa RC Beam (25 cm x 25 cm) | Beam | 50MPa | Concrete Rectangular | 250 | 250 | 625 | 4537.5 | 0.28 | 693.81 | G300E | 1496402.68 | 11.74 | G300E | 900369.64 | 7.06
1235 | Story6 | B12 | 50 MPa RC Beam (25 cm x 25 cm) | Beam | 50MPa | Concrete Rectangular | 250 | 250 | 625 | 4537.5 | 0.28 | 693.81 | G300E | 1779996.43 | 13.97 | G300E | 862449.11 | 6.77
1236 | Story6 | B13 | 50 MPa RC Beam (25 cm x 25 cm) | Beam | 50MPa | Concrete Rectangular | 250 | 250 | 625 | 6937.5 | 0.43 | 1060.78 | G300E | 4365264.2 | 34.25 | G300E | 747576.33 | 5.87
1237 | Story6 | B14 | 50 MPa RC Beam (25 cm x 25 cm) | Beam | 50MPa | Concrete Rectangular | 250 | 250 | 625 | 4537.5 | 0.28 | 693.81 | G300E | 2239256.25 | 17.57 | G300E | 742098.4 | 5.82
1238 | Story6 | B15 | 50 MPa RC Beam (25 cm x 25 cm) | Beam | 50MPa | Concrete Rectangular | 250 | 250 | 625 | 6937.5 | 0.43 | 1060.78 | G300E | 2977764.2 | 23.36 | G300E | 695905.36 | 5.46
1239 | Story6 | B16 | 50 MPa RC Beam (25 cm x 25 cm) | Beam | 50MPa | Concrete Rectangular | 250 | 250 | 625 | 4800 | 0.3 | 733.94 | G300E | 2841280 | 22.29 | G300E | 745253.6 | 5.85
1240 | Story6 | B17 | 50 MPa RC Beam (25 cm x 25 cm) | Beam | 50MPa | Concrete Rectangular | 250 | 250 | 625 | 6937.5 | 0.43 | 1060.78 | G300E | 2534394.89 | 19.89 | G300E | 876017.05 | 6.87
1241 | Story6 | B18 | 50 MPa RC Beam (25 cm x 25 cm) | Beam | 50MPa | Concrete Rectangular | 250 | 250 | 625 | 4800 | 0.3 | 733.94 | G300E | 2641280 | 20.72 | G300E | 831973.6 | 6.53
1242 | Story6 | B19 | 50 MPa RC Beam (25 cm x 25 cm) | Beam | 50MPa | Concrete Rectangular | 250 | 250 | 625 | 6937.5 | 0.43 | 1060.78 | G300E | 3522042.61 | 27.64 | G300E | 679533.64 | 5.33
1243 | Story6 | B2 | 50 MPa RC Beam (25 cm x 25 cm) | Beam | 50MPa | Concrete Rectangular | 250 | 250 | 625 | 6937.5 | 0.43 | 1060.78 | G300E | 2743781.25 | 21.53 | G300E | 706678.98 | 5.54
1244 | Story6 | B20 | 50 MPa RC Beam (25 cm x 25 cm) | Beam | 50MPa | Concrete Rectangular | 250 | 250 | 625 | 4537.5 | 0.28 | 693.81 | G300E | 2125170.54 | 16.67 | G300E | 694832.24 | 5.45
1245 | Story6 | B21 | 50 MPa RC Beam (25 cm x 25 cm) | Beam | 50MPa | Concrete Rectangular | 250 | 250 | 625 | 6937.5 | 0.43 | 1060.78 | G300E | 4365894.89 | 34.26 | G300E | 746636.61 | 5.86
1246 | Story6 | B22 | 50 MPa RC Beam (25 cm x 25 cm) | Beam | 50MPa | Concrete Rectangular | 250 | 250 | 625 | 4537.5 | 0.28 | 693.81 | G300E | 1707072.32 | 13.39 | G300E | 862449.11 | 6.77
1247 | Story6 | B23 | 50 MPa RC Beam (25 cm x 25 cm) | Beam | 50MPa | Concrete Rectangular | 250 | 250 | 625 | 4537.5 | 0.28 | 693.81 | G300E | 1779348.21 | 13.96 | G300E | 855642.86 | 6.71
1248 | Story6 | B24 | 50 MPa RC Beam (25 cm x 25 cm) | Beam | 50MPa | Concrete Rectangular | 250 | 250 | 625 | 6937.5 | 0.43 | 1060.78 | G300E | 4380085.23 | 34.37 | G300E | 723799.62 | 5.68
1249 | Story6 | B25 | 50 MPa RC Beam (25 cm x 25 cm) | Beam | 50MPa | Concrete Rectangular | 250 | 250 | 625 | 4537.5 | 0.28 | 693.81 | G300E | 2048033.04 | 16.07 | G300E | 647566.07 | 5.08
1250 | Story6 | B26 | 50 MPa RC Beam (25 cm x 25 cm) | Beam | 50MPa | Concrete Rectangular | 250 | 250 | 625 | 7200 | 0.45 | 1100.92 | G300E | 4278678.26 | 33.57 | G300E | 830165.48 | 6.51
1251 | Story6 | B3 | 50 MPa RC Beam (25 cm x 25 cm) | Beam | 50MPa | Concrete Rectangular | 250 | 250 | 625 | 4537.5 | 0.28 | 693.81 | G300E | 2494652.68 | 19.57 | G300E | 418315.37 | 3.28
1252 | Story6 | B30 | 50 MPa RC Beam (25 cm x 25 cm) | Beam | 50MPa | Concrete Rectangular | 250 | 250 | 625 | 6937.5 | 0.43 | 1060.78 | G300E | 4111826.09 | 32.26 | G300E | 787833.81 | 6.18
1253 | Story6 | B31 | 50 MPa RC Beam (25 cm x 25 cm) | Beam | 50MPa | Concrete Rectangular | 250 | 250 | 625 | 4537.5 | 0.28 | 693.81 | G300E | 1934595.54 | 15.18 | G300E | 647566.07 | 5.08
1254 | Story6 | B32 | 50 MPa RC Beam (25 cm x 25 cm) | Beam | 50MPa | Concrete Rectangular | 250 | 250 | 625 | 6937.5 | 0.43 | 1060.78 | G300E | 4380715.91 | 34.37 | G300E | 746198.29 | 5.85
1255 | Story6 | B33 | 50 MPa RC Beam (25 cm x 25 cm) | Beam | 50MPa | Concrete Rectangular | 250 | 250 | 625 | 4537.5 | 0.28 | 693.81 | G300E | 1706100 | 13.39 | G300E | 857587.5 | 6.73
1256 | Story6 | B34 | 50 MPa RC Beam (25 cm x 25 cm) | Beam | 50MPa | Concrete Rectangular | 250 | 250 | 625 | 4537.5 | 0.28 | 693.81 | G300E | 1779996.43 | 13.97 | G300E | 862449.11 | 6.77
1257 | Story6 | B35 | 50 MPa RC Beam (25 cm x 25 cm) | Beam | 50MPa | Concrete Rectangular | 250 | 250 | 625 | 6937.5 | 0.43 | 1060.78 | G300E | 4527349.43 | 35.52 | G300E | 723802.78 | 5.68
1258 | Story6 | B36 | 50 MPa RC Beam (25 cm x 25 cm) | Beam | 50MPa | Concrete Rectangular | 250 | 250 | 625 | 4537.5 | 0.28 | 693.81 | G300E | 2238932.14 | 17.57 | G300E | 742098.4 | 5.82
1259 | Story6 | B37 | 50 MPa RC Beam (25 cm x 25 cm) | Beam | 50MPa | Concrete Rectangular | 250 | 250 | 625 | 7200 | 0.45 | 1100.92 | G300E | 4275547.83 | 33.55 | G300E | 830165.48 | 6.51
1260 | Story6 | B38 | 50 MPa RC Beam (25 cm x 25 cm) | Beam | 50MPa | Concrete Rectangular | 250 | 250 | 625 | 4537.5 | 0.28 | 693.81 | G300E | 2623582.5 | 20.59 | G300E | 791315.04 | 6.21
1261 | Story6 | B4 | 50 MPa RC Beam (25 cm x 25 cm) | Beam | 50MPa | Concrete Rectangular | 250 | 250 | 625 | 6937.5 | 0.43 | 1060.78 | G300E | 2378117.19 | 18.66 | G300E | 626109.38 | 4.91
1262 | Story6 | B40 | 50 MPa RC Beam (25 cm x 25 cm) | Beam | 50MPa | Concrete Rectangular | 250 | 250 | 625 | 4537.5 | 0.28 | 693.81 | G300E | 2498952.5 | 19.61 | G300E | 791315.04 | 6.21
1263 | Story6 | B41 | 50 MPa RC Beam (25 cm x 25 cm) | Beam | 50MPa | Concrete Rectangular | 250 | 250 | 625 | 6937.5 | 0.43 | 1060.78 | G300E | 4119970.11 | 32.33 | G300E | 789040.33 | 6.19
1264 | Story6 | B42 | 50 MPa RC Beam (25 cm x 25 cm) | Beam | 50MPa | Concrete Rectangular | 250 | 250 | 625 | 4537.5 | 0.28 | 693.81 | G300E | 2125494.64 | 16.68 | G300E | 694832.24 | 5.45
1265 | Story6 | B43 | 50 MPa RC Beam (25 cm x 25 cm) | Beam | 50MPa | Concrete Rectangular | 250 | 250 | 625 | 6937.5 | 0.43 | 1060.78 | G300E | 4527664.77 | 35.53 | G300E | 746198.29 | 5.85
1266 | Story6 | B44 | 50 MPa RC Beam (25 cm x 25 cm) | Beam | 50MPa | Concrete Rectangular | 250 | 250 | 625 | 4537.5 | 0.28 | 693.81 | G300E | 1707072.32 | 13.39 | G300E | 862449.11 | 6.77
1267 | Story6 | B45 | 50 MPa RC Beam (25 cm x 25 cm) | Beam | 50MPa | Concrete Rectangular | 250 | 250 | 625 | 4537.5 | 0.28 | 693.81 | G300E | 1798470.54 | 14.11 | G300E | 898425 | 7.05
1268 | Story6 | B46 | 50 MPa RC Beam (25 cm x 25 cm) | Beam | 50MPa | Concrete Rectangular | 250 | 250 | 625 | 6937.5 | 0.43 | 1060.78 | G300E | 4365894.89 | 34.26 | G300E | 747577.12 | 5.87
1269 | Story6 | B47 | 50 MPa RC Beam (25 cm x 25 cm) | Beam | 50MPa | Concrete Rectangular | 250 | 250 | 625 | 4537.5 | 0.28 | 693.81 | G300E | 2474882.14 | 19.42 | G300E | 526243.04 | 4.13
1270 | Story6 | B48 | 50 MPa RC Beam (25 cm x 25 cm) | Beam | 50MPa | Concrete Rectangular | 250 | 250 | 625 | 6937.5 | 0.43 | 1060.78 | G300E | 3524250 | 27.65 | G300E | 678587.62 | 5.32
1271 | Story6 | B49 | 50 MPa RC Beam (25 cm x 25 cm) | Beam | 50MPa | Concrete Rectangular | 250 | 250 | 625 | 4537.5 | 0.28 | 693.81 | G300E | 2676152.68 | 21 | G300E | 742098.4 | 5.82
1272 | Story6 | B5 | 50 MPa RC Beam (25 cm x 25 cm) | Beam | 50MPa | Concrete Rectangular | 250 | 250 | 625 | 4537.5 | 0.28 | 693.81 | G300E | 2676152.68 | 21 | G300E | 742098.4 | 5.82
1273 | Story6 | B50 | 50 MPa RC Beam (25 cm x 25 cm) | Beam | 50MPa | Concrete Rectangular | 250 | 250 | 625 | 6937.5 | 0.43 | 1060.78 | G300E | 2535340.91 | 19.89 | G300E | 882639.2 | 6.93
1274 | Story6 | B51 | 50 MPa RC Beam (25 cm x 25 cm) | Beam | 50MPa | Concrete Rectangular | 250 | 250 | 625 | 4537.5 | 0.28 | 693.81 | G300E | 2638232.14 | 20.7 | G300E | 742098.4 | 5.82
1275 | Story6 | B52 | 50 MPa RC Beam (25 cm x 25 cm) | Beam | 50MPa | Concrete Rectangular | 250 | 250 | 625 | 6937.5 | 0.43 | 1060.78 | G300E | 3524250 | 27.65 | G300E | 679533.64 | 5.33
1276 | Story6 | B53 | 50 MPa RC Beam (25 cm x 25 cm) | Beam | 50MPa | Concrete Rectangular | 250 | 250 | 625 | 4537.5 | 0.28 | 693.81 | G300E | 2374084.82 | 18.63 | G300E | 502609.96 | 3.94
1277 | Story6 | B54 | 50 MPa RC Beam (25 cm x 25 cm) | Beam | 50MPa | Concrete Rectangular | 250 | 250 | 625 | 6937.5 | 0.43 | 1060.78 | G300E | 4365894.89 | 34.26 | G300E | 746636.61 | 5.86
1278 | Story6 | B55 | 50 MPa RC Beam (25 cm x 25 cm) | Beam | 50MPa | Concrete Rectangular | 250 | 250 | 625 | 4537.5 | 0.28 | 693.81 | G300E | 1496402.68 | 11.74 | G300E | 900369.64 | 7.06
1279 | Story6 | B56 | 50 MPa RC Beam (25 cm x 25 cm) | Beam | 50MPa | Concrete Rectangular | 250 | 250 | 625 | 6937.5 | 0.43 | 1060.78 | G300E | 2744411.93 | 21.53 | G300E | 704786.93 | 5.53
1280 | Story6 | B57 | 50 MPa RC Beam (25 cm x 25 cm) | Beam | 50MPa | Concrete Rectangular | 250 | 250 | 625 | 6937.5 | 0.43 | 1060.78 | G300E | 2384292.61 | 18.71 | G300E | 630997.16 | 4.95
1281 | Story6 | B58 | 50 MPa RC Beam (25 cm x 25 cm) | Beam | 50MPa | Concrete Rectangular | 250 | 250 | 625 | 6937.5 | 0.43 | 1060.78 | G300E | 2377355.11 | 18.65 | G300E | 630051.14 | 4.94
1282 | Story6 | B59 | 50 MPa RC Beam (25 cm x 25 cm) | Beam | 50MPa | Concrete Rectangular | 250 | 250 | 625 | 6937.5 | 0.43 | 1060.78 | G300E | 2384292.61 | 18.71 | G300E | 630051.14 | 4.94
1283 | Story6 | B6 | 50 MPa RC Beam (25 cm x 25 cm) | Beam | 50MPa | Concrete Rectangular | 250 | 250 | 625 | 6937.5 | 0.43 | 1060.78 | G300E | 2376724.43 | 18.65 | G300E | 630051.14 | 4.94
1284 | Story6 | B60 | 50 MPa RC Beam (25 cm x 25 cm) | Beam | 50MPa | Concrete Rectangular | 250 | 250 | 625 | 6937.5 | 0.43 | 1060.78 | G300E | 2363164.77 | 18.54 | G300E | 639511.36 | 5.02
1285 | Story6 | B7 | 50 MPa RC Beam (25 cm x 25 cm) | Beam | 50MPa | Concrete Rectangular | 250 | 250 | 625 | 4537.5 | 0.28 | 693.81 | G300E | 2637908.04 | 20.7 | G300E | 742098.4 | 5.82
1286 | Story6 | B8 | 50 MPa RC Beam (25 cm x 25 cm) | Beam | 50MPa | Concrete Rectangular | 250 | 250 | 625 | 6937.5 | 0.43 | 1060.78 | G300E | 2384607.95 | 18.71 | G300E | 630051.14 | 4.94
1287 | Story6 | B9 | 50 MPa RC Beam (25 cm x 25 cm) | Beam | 50MPa | Concrete Rectangular | 250 | 250 | 625 | 4537.5 | 0.28 | 693.81 | G300E | 2374084.82 | 18.63 | G300E | 502609.96 | 3.94
1288 | Story7 | B1 | 50 MPa RC Beam (25 cm x 25 cm) | Beam | 50MPa | Concrete Rectangular | 250 | 250 | 625 | 4550 | 0.28 | 695.72 | G300E | 1823900 | 14.31 | G300E | 896025 | 7.03
1289 | Story7 | B10 | 50 MPa RC Beam (25 cm x 25 cm) | Beam | 50MPa | Concrete Rectangular | 250 | 250 | 625 | 6950 | 0.43 | 1062.69 | G300E | 2371845.45 | 18.61 | G300E | 681705.76 | 5.35
1290 | Story7 | B11 | 50 MPa RC Beam (25 cm x 25 cm) | Beam | 50MPa | Concrete Rectangular | 250 | 250 | 625 | 4550 | 0.28 | 695.72 | G300E | 1516125 | 11.9 | G300E | 896025 | 7.03
1291 | Story7 | B12 | 50 MPa RC Beam (25 cm x 25 cm) | Beam | 50MPa | Concrete Rectangular | 250 | 250 | 625 | 4550 | 0.28 | 695.72 | G300E | 1796925 | 14.1 | G300E | 841425 | 6.6
1292 | Story7 | B13 | 50 MPa RC Beam (27.5 cm x 25 cm) | Beam | 50MPa | Concrete Rectangular | 250 | 275 | 687.5 | 6950 | 0.48 | 1168.96 | G300E | 4770543.18 | 37.43 | G300E | 830297.86 | 6.51
1293 | Story7 | B14 | 50 MPa RC Beam (27.5 cm x 25 cm) | Beam | 50MPa | Concrete Rectangular | 250 | 275 | 687.5 | 4550 | 0.31 | 765.29 | G300E | 2525575 | 19.82 | G300E | 794572.02 | 6.23
1294 | Story7 | B15 | 50 MPa RC Beam (27.5 cm x 25 cm) | Beam | 50MPa | Concrete Rectangular | 250 | 275 | 687.5 | 6950 | 0.48 | 1168.96 | G300E | 3169831.82 | 24.87 | G300E | 2024543.77 | 15.89
1295 | Story7 | B16 | 50 MPa RC Beam (27.5 cm x 25 cm) | Beam | 50MPa | Concrete Rectangular | 250 | 275 | 687.5 | 4800 | 0.33 | 807.34 | G300E | 3397440 | 26.66 | G300E | 1526600.88 | 11.98
1296 | Story7 | B17 | 50 MPa RC Beam (27.5 cm x 25 cm) | Beam | 50MPa | Concrete Rectangular | 250 | 275 | 687.5 | 6950 | 0.48 | 1168.96 | G300E | 2713975 | 21.29 | G300E | 1848068.18 | 14.5
1297 | Story7 | B18 | 50 MPa RC Beam (27.5 cm x 25 cm) | Beam | 50MPa | Concrete Rectangular | 250 | 275 | 687.5 | 4800 | 0.33 | 807.34 | G300E | 3141760 | 24.65 | G300E | 1369093.92 | 10.74
1298 | Story7 | B19 | 50 MPa RC Beam (27.5 cm x 25 cm) | Beam | 50MPa | Concrete Rectangular | 250 | 275 | 687.5 | 6950 | 0.48 | 1168.96 | G300E | 3707193.18 | 29.09 | G300E | 1207852.66 | 9.48
1299 | Story7 | B2 | 50 MPa RC Beam (25 cm x 25 cm) | Beam | 50MPa | Concrete Rectangular | 250 | 250 | 625 | 6950 | 0.43 | 1062.69 | G300E | 2760097.73 | 21.66 | G300E | 746151.21 | 5.85
1300 | Story7 | B20 | 50 MPa RC Beam (27.5 cm x 25 cm) | Beam | 50MPa | Concrete Rectangular | 250 | 275 | 687.5 | 4550 | 0.31 | 765.29 | G300E | 2326025 | 18.25 | G300E | 768504.02 | 6.03
1301 | Story7 | B21 | 50 MPa RC Beam (27.5 cm x 25 cm) | Beam | 50MPa | Concrete Rectangular | 250 | 275 | 687.5 | 6950 | 0.48 | 1168.96 | G300E | 4772438.64 | 37.45 | G300E | 808515.77 | 6.34
1302 | Story7 | B22 | 50 MPa RC Beam (25 cm x 25 cm) | Beam | 50MPa | Concrete Rectangular | 250 | 250 | 625 | 4550 | 0.28 | 695.72 | G300E | 1725750 | 13.54 | G300E | 841425 | 6.6
1303 | Story7 | B23 | 50 MPa RC Beam (25 cm x 25 cm) | Beam | 50MPa | Concrete Rectangular | 250 | 250 | 625 | 4550 | 0.28 | 695.72 | G300E | 1795950 | 14.09 | G300E | 834600 | 6.55
1304 | Story7 | B24 | 50 MPa RC Beam (27.5 cm x 25 cm) | Beam | 50MPa | Concrete Rectangular | 250 | 275 | 687.5 | 6950 | 0.48 | 1168.96 | G300E | 4963247.73 | 38.94 | G300E | 811074 | 6.36
1305 | Story7 | B25 | 50 MPa RC Beam (27.5 cm x 25 cm) | Beam | 50MPa | Concrete Rectangular | 250 | 275 | 687.5 | 4550 | 0.31 | 765.29 | G300E | 2465125 | 19.34 | G300E | 794572.02 | 6.23
1306 | Story7 | B26 | 50 MPa RC Beam (27.5 cm x 25 cm) | Beam | 50MPa | Concrete Rectangular | 250 | 275 | 687.5 | 7200 | 0.5 | 1211.01 | G300E | 4752000 | 37.29 | G300E | 2257174.49 | 17.71
1307 | Story7 | B3 | 50 MPa RC Beam (27.5 cm x 25 cm) | Beam | 50MPa | Concrete Rectangular | 250 | 275 | 687.5 | 4550 | 0.31 | 765.29 | G300E | 2742675 | 21.52 | G300E | 820640.03 | 6.44
1308 | Story7 | B30 | 50 MPa RC Beam (27.5 cm x 25 cm) | Beam | 50MPa | Concrete Rectangular | 250 | 275 | 687.5 | 6950 | 0.48 | 1168.96 | G300E | 4579445.65 | 35.93 | G300E | 2167922.11 | 17.01
1309 | Story7 | B31 | 50 MPa RC Beam (27.5 cm x 25 cm) | Beam | 50MPa | Concrete Rectangular | 250 | 275 | 687.5 | 4550 | 0.31 | 765.29 | G300E | 2023450 | 15.88 | G300E | 690300 | 5.42
1310 | Story7 | B32 | 50 MPa RC Beam (27.5 cm x 25 cm) | Beam | 50MPa | Concrete Rectangular | 250 | 275 | 687.5 | 6950 | 0.48 | 1168.96 | G300E | 4964195.45 | 38.95 | G300E | 808249.07 | 6.34
1311 | Story7 | B33 | 50 MPa RC Beam (25 cm x 25 cm) | Beam | 50MPa | Concrete Rectangular | 250 | 250 | 625 | 4550 | 0.28 | 695.72 | G300E | 1724450 | 13.53 | G300E | 834600 | 6.55
1312 | Story7 | B34 | 50 MPa RC Beam (25 cm x 25 cm) | Beam | 50MPa | Concrete Rectangular | 250 | 250 | 625 | 4550 | 0.28 | 695.72 | G300E | 1796925 | 14.1 | G300E | 841425 | 6.6
1313 | Story7 | B35 | 50 MPa RC Beam (27.5 cm x 25 cm) | Beam | 50MPa | Concrete Rectangular | 250 | 275 | 687.5 | 6950 | 0.48 | 1168.96 | G300E | 4963879.55 | 38.95 | G300E | 811080.08 | 6.36
1314 | Story7 | B36 | 50 MPa RC Beam (27.5 cm x 25 cm) | Beam | 50MPa | Concrete Rectangular | 250 | 275 | 687.5 | 4550 | 0.31 | 765.29 | G300E | 2525575 | 19.82 | G300E | 794572.02 | 6.23
1315 | Story7 | B37 | 50 MPa RC Beam (27.5 cm x 25 cm) | Beam | 50MPa | Concrete Rectangular | 250 | 275 | 687.5 | 7200 | 0.5 | 1211.01 | G300E | 4752000 | 37.29 | G300E | 2258426.66 | 17.72
1316 | Story7 | B38 | 50 MPa RC Beam (27.5 cm x 25 cm) | Beam | 50MPa | Concrete Rectangular | 250 | 275 | 687.5 | 4550 | 0.31 | 765.29 | G300E | 3044253.33 | 23.89 | G300E | 1278310.14 | 10.03
1317 | Story7 | B4 | 50 MPa RC Beam (25 cm x 25 cm) | Beam | 50MPa | Concrete Rectangular | 250 | 250 | 625 | 6950 | 0.43 | 1062.69 | G300E | 2391668.75 | 18.77 | G300E | 724537.5 | 5.68
1318 | Story7 | B40 | 50 MPa RC Beam (27.5 cm x 25 cm) | Beam | 50MPa | Concrete Rectangular | 250 | 275 | 687.5 | 4550 | 0.31 | 765.29 | G300E | 2980856.67 | 23.39 | G300E | 1278310.14 | 10.03
1319 | Story7 | B41 | 50 MPa RC Beam (27.5 cm x 25 cm) | Beam | 50MPa | Concrete Rectangular | 250 | 275 | 687.5 | 6950 | 0.48 | 1168.96 | G300E | 4587000 | 35.99 | G300E | 2169130.81 | 17.02
1320 | Story7 | B42 | 50 MPa RC Beam (27.5 cm x 25 cm) | Beam | 50MPa | Concrete Rectangular | 250 | 275 | 687.5 | 4550 | 0.31 | 765.29 | G300E | 2326025 | 18.25 | G300E | 768504.02 | 6.03
1321 | Story7 | B43 | 50 MPa RC Beam (27.5 cm x 25 cm) | Beam | 50MPa | Concrete Rectangular | 250 | 275 | 687.5 | 6950 | 0.48 | 1168.96 | G300E | 4964195.45 | 38.95 | G300E | 808249.93 | 6.34
1322 | Story7 | B44 | 50 MPa RC Beam (25 cm x 25 cm) | Beam | 50MPa | Concrete Rectangular | 250 | 250 | 625 | 4550 | 0.28 | 695.72 | G300E | 1725750 | 13.54 | G300E | 841425 | 6.6
1323 | Story7 | B45 | 50 MPa RC Beam (25 cm x 25 cm) | Beam | 50MPa | Concrete Rectangular | 250 | 250 | 625 | 4550 | 0.28 | 695.72 | G300E | 1823575 | 14.31 | G300E | 896025 | 7.03
1324 | Story7 | B46 | 50 MPa RC Beam (27.5 cm x 25 cm) | Beam | 50MPa | Concrete Rectangular | 250 | 275 | 687.5 | 6950 | 0.48 | 1168.96 | G300E | 4771490.91 | 37.44 | G300E | 830303.07 | 6.51
1325 | Story7 | B47 | 50 MPa RC Beam (27.5 cm x 25 cm) | Beam | 50MPa | Concrete Rectangular | 250 | 275 | 687.5 | 4550 | 0.31 | 765.29 | G300E | 2723500 | 21.37 | G300E | 820640.03 | 6.44
1326 | Story7 | B48 | 50 MPa RC Beam (27.5 cm x 25 cm) | Beam | 50MPa | Concrete Rectangular | 250 | 275 | 687.5 | 6950 | 0.48 | 1168.96 | G300E | 3714459.09 | 29.15 | G300E | 1671291.3 | 13.11
1327 | Story7 | B49 | 50 MPa RC Beam (27.5 cm x 25 cm) | Beam | 50MPa | Concrete Rectangular | 250 | 275 | 687.5 | 4550 | 0.31 | 765.29 | G300E | 2882750 | 22.62 | G300E | 820640.03 | 6.44
1328 | Story7 | B5 | 50 MPa RC Beam (27.5 cm x 25 cm) | Beam | 50MPa | Concrete Rectangular | 250 | 275 | 687.5 | 4550 | 0.31 | 765.29 | G300E | 2880800 | 22.6 | G300E | 820640.03 | 6.44
1329 | Story7 | B50 | 50 MPa RC Beam (27.5 cm x 25 cm) | Beam | 50MPa | Concrete Rectangular | 250 | 275 | 687.5 | 6950 | 0.48 | 1168.96 | G300E | 2793900 | 21.92 | G300E | 1854702.27 | 14.55
1330 | Story7 | B51 | 50 MPa RC Beam (27.5 cm x 25 cm) | Beam | 50MPa | Concrete Rectangular | 250 | 275 | 687.5 | 4550 | 0.31 | 765.29 | G300E | 2843100 | 22.31 | G300E | 820640.03 | 6.44
1331 | Story7 | B52 | 50 MPa RC Beam (27.5 cm x 25 cm) | Beam | 50MPa | Concrete Rectangular | 250 | 275 | 687.5 | 6950 | 0.48 | 1168.96 | G300E | 3714459.09 | 29.15 | G300E | 1207852.66 | 9.48
1332 | Story7 | B53 | 50 MPa RC Beam (27.5 cm x 25 cm) | Beam | 50MPa | Concrete Rectangular | 250 | 275 | 687.5 | 4550 | 0.31 | 765.29 | G300E | 2535325 | 19.89 | G300E | 794572.02 | 6.23
1333 | Story7 | B54 | 50 MPa RC Beam (27.5 cm x 25 cm) | Beam | 50MPa | Concrete Rectangular | 250 | 275 | 687.5 | 6950 | 0.48 | 1168.96 | G300E | 4771490.91 | 37.44 | G300E | 808515.77 | 6.34
1334 | Story7 | B55 | 50 MPa RC Beam (25 cm x 25 cm) | Beam | 50MPa | Concrete Rectangular | 250 | 250 | 625 | 4550 | 0.28 | 695.72 | G300E | 1516125 | 11.9 | G300E | 896025 | 7.03
1335 | Story7 | B56 | 50 MPa RC Beam (25 cm x 25 cm) | Beam | 50MPa | Concrete Rectangular | 250 | 250 | 625 | 6950 | 0.43 | 1062.69 | G300E | 2759781.82 | 21.65 | G300E | 744255.76 | 5.84
1336 | Story7 | B57 | 50 MPa RC Beam (25 cm x 25 cm) | Beam | 50MPa | Concrete Rectangular | 250 | 250 | 625 | 6950 | 0.43 | 1062.69 | G300E | 2471988.64 | 19.4 | G300E | 634029.55 | 4.97
1337 | Story7 | B58 | 50 MPa RC Beam (25 cm x 25 cm) | Beam | 50MPa | Concrete Rectangular | 250 | 250 | 625 | 6950 | 0.43 | 1062.69 | G300E | 2385113.64 | 18.71 | G300E | 631186.36 | 4.95
1338 | Story7 | B59 | 50 MPa RC Beam (25 cm x 25 cm) | Beam | 50MPa | Concrete Rectangular | 250 | 250 | 625 | 6950 | 0.43 | 1062.69 | G300E | 2471988.64 | 19.4 | G300E | 631186.36 | 4.95
1339 | Story7 | B6 | 50 MPa RC Beam (25 cm x 25 cm) | Beam | 50MPa | Concrete Rectangular | 250 | 250 | 625 | 6950 | 0.43 | 1062.69 | G300E | 2385429.55 | 18.72 | G300E | 631186.36 | 4.95
1340 | Story7 | B60 | 50 MPa RC Beam (25 cm x 25 cm) | Beam | 50MPa | Concrete Rectangular | 250 | 250 | 625 | 6950 | 0.43 | 1062.69 | G300E | 2371845.45 | 18.61 | G300E | 681705.76 | 5.35
1341 | Story7 | B7 | 50 MPa RC Beam (27.5 cm x 25 cm) | Beam | 50MPa | Concrete Rectangular | 250 | 275 | 687.5 | 4550 | 0.31 | 765.29 | G300E | 2840500 | 22.29 | G300E | 820640.03 | 6.44
1342 | Story7 | B8 | 50 MPa RC Beam (25 cm x 25 cm) | Beam | 50MPa | Concrete Rectangular | 250 | 250 | 625 | 6950 | 0.43 | 1062.69 | G300E | 2398697.73 | 18.82 | G300E | 631186.36 | 4.95
1343 | Story7 | B9 | 50 MPa RC Beam (27.5 cm x 25 cm) | Beam | 50MPa | Concrete Rectangular | 250 | 275 | 687.5 | 4550 | 0.31 | 765.29 | G300E | 2535325 | 19.89 | G300E | 794572.02 | 6.23
1344 | Story8 | B1 | 50 MPa RC Beam (25 cm x 25 cm) | Beam | 50MPa | Concrete Rectangular | 250 | 250 | 625 | 4550 | 0.28 | 695.72 | G300E | 1836575 | 14.41 | G300E | 906750 | 7.11
1345 | Story8 | B10 | 50 MPa RC Beam (25 cm x 25 cm) | Beam | 50MPa | Concrete Rectangular | 250 | 250 | 625 | 6950 | 0.43 | 1062.69 | G300E | 2381322.73 | 18.68 | G300E | 697817.12 | 5.48
1346 | Story8 | B11 | 50 MPa RC Beam (25 cm x 25 cm) | Beam | 50MPa | Concrete Rectangular | 250 | 250 | 625 | 4550 | 0.28 | 695.72 | G300E | 1525875 | 11.97 | G300E | 906750 | 7.11
1347 | Story8 | B12 | 50 MPa RC Beam (25 cm x 25 cm) | Beam | 50MPa | Concrete Rectangular | 250 | 250 | 625 | 4550 | 0.28 | 695.72 | G300E | 1806025 | 14.17 | G300E | 854100 | 6.7
1348 | Story8 | B13 | 50 MPa RC Beam (27.5 cm x 25 cm) | Beam | 50MPa | Concrete Rectangular | 250 | 275 | 687.5 | 6950 | 0.48 | 1168.96 | G300E | 4777809.09 | 37.49 | G300E | 847672.39 | 6.65
1349 | Story8 | B14 | 50 MPa RC Beam (27.5 cm x 25 cm) | Beam | 50MPa | Concrete Rectangular | 250 | 275 | 687.5 | 4550 | 0.31 | 765.29 | G300E | 2542800 | 19.95 | G300E | 794572.02 | 6.23
1350 | Story8 | B15 | 50 MPa RC Beam (27.5 cm x 25 cm) | Beam | 50MPa | Concrete Rectangular | 250 | 275 | 687.5 | 6950 | 0.48 | 1168.96 | G300E | 3154352.27 | 24.75 | G300E | 2353654.94 | 18.47
1351 | Story8 | B16 | 50 MPa RC Beam (27.5 cm x 25 cm) | Beam | 50MPa | Concrete Rectangular | 250 | 275 | 687.5 | 4800 | 0.33 | 807.34 | G300E | 3591040 | 28.18 | G300E | 1884680.88 | 14.79
1352 | Story8 | B17 | 50 MPa RC Beam (27.5 cm x 25 cm) | Beam | 50MPa | Concrete Rectangular | 250 | 275 | 687.5 | 6950 | 0.48 | 1168.96 | G300E | 2626152.27 | 20.61 | G300E | 1888820.45 | 14.82
1353 | Story8 | B18 | 50 MPa RC Beam (27.5 cm x 25 cm) | Beam | 50MPa | Concrete Rectangular | 250 | 275 | 687.5 | 4800 | 0.33 | 807.34 | G300E | 3331520 | 26.14 | G300E | 1393413.92 | 10.93
1354 | Story8 | B19 | 50 MPa RC Beam (27.5 cm x 25 cm) | Beam | 50MPa | Concrete Rectangular | 250 | 275 | 687.5 | 6950 | 0.48 | 1168.96 | G300E | 3681288.64 | 28.88 | G300E | 1762522.92 | 13.83
1355 | Story8 | B2 | 50 MPa RC Beam (25 cm x 25 cm) | Beam | 50MPa | Concrete Rectangular | 250 | 250 | 625 | 6950 | 0.43 | 1062.69 | G300E | 2774629.55 | 21.77 | G300E | 769844.39 | 6.04
1356 | Story8 | B20 | 50 MPa RC Beam (27.5 cm x 25 cm) | Beam | 50MPa | Concrete Rectangular | 250 | 275 | 687.5 | 4550 | 0.31 | 765.29 | G300E | 2426775 | 19.04 | G300E | 794572.02 | 6.23
1357 | Story8 | B21 | 50 MPa RC Beam (27.5 cm x 25 cm) | Beam | 50MPa | Concrete Rectangular | 250 | 275 | 687.5 | 6950 | 0.48 | 1168.96 | G300E | 4778756.82 | 37.5 | G300E | 809778.93 | 6.35
1358 | Story8 | B22 | 50 MPa RC Beam (25 cm x 25 cm) | Beam | 50MPa | Concrete Rectangular | 250 | 250 | 625 | 4550 | 0.28 | 695.72 | G300E | 1736475 | 13.63 | G300E | 854100 | 6.7
1359 | Story8 | B23 | 50 MPa RC Beam (25 cm x 25 cm) | Beam | 50MPa | Concrete Rectangular | 250 | 250 | 625 | 4550 | 0.28 | 695.72 | G300E | 1804725 | 14.16 | G300E | 846300 | 6.64
1360 | Story8 | B24 | 50 MPa RC Beam (27.5 cm x 25 cm) | Beam | 50MPa | Concrete Rectangular | 250 | 275 | 687.5 | 6950 | 0.48 | 1168.96 | G300E | 4931972.73 | 38.7 | G300E | 1048799.07 | 8.23
1361 | Story8 | B25 | 50 MPa RC Beam (27.5 cm x 25 cm) | Beam | 50MPa | Concrete Rectangular | 250 | 275 | 687.5 | 4550 | 0.31 | 765.29 | G300E | 2457000 | 19.28 | G300E | 794572.02 | 6.23
1362 | Story8 | B26 | 50 MPa RC Beam (27.5 cm x 25 cm) | Beam | 50MPa | Concrete Rectangular | 250 | 275 | 687.5 | 7200 | 0.5 | 1211.01 | G300E | 4871895.65 | 38.23 | G300E | 2395539.7 | 18.8
1363 | Story8 | B3 | 50 MPa RC Beam (27.5 cm x 25 cm) | Beam | 50MPa | Concrete Rectangular | 250 | 275 | 687.5 | 4550 | 0.31 | 765.29 | G300E | 2772900 | 21.76 | G300E | 820640.03 | 6.44
1364 | Story8 | B30 | 50 MPa RC Beam (27.5 cm x 25 cm) | Beam | 50MPa | Concrete Rectangular | 250 | 275 | 687.5 | 6950 | 0.48 | 1168.96 | G300E | 4693667.39 | 36.83 | G300E | 2302691.68 | 18.07
1365 | Story8 | B31 | 50 MPa RC Beam (27.5 cm x 25 cm) | Beam | 50MPa | Concrete Rectangular | 250 | 275 | 687.5 | 4550 | 0.31 | 765.29 | G300E | 2018900 | 15.84 | G300E | 690300 | 5.42
1366 | Story8 | B32 | 50 MPa RC Beam (27.5 cm x 25 cm) | Beam | 50MPa | Concrete Rectangular | 250 | 275 | 687.5 | 6950 | 0.48 | 1168.96 | G300E | 4932604.55 | 38.7 | G300E | 809991.78 | 6.36
1367 | Story8 | B33 | 50 MPa RC Beam (25 cm x 25 cm) | Beam | 50MPa | Concrete Rectangular | 250 | 250 | 625 | 4550 | 0.28 | 695.72 | G300E | 1734850 | 13.61 | G300E | 846300 | 6.64
1368 | Story8 | B34 | 50 MPa RC Beam (25 cm x 25 cm) | Beam | 50MPa | Concrete Rectangular | 250 | 250 | 625 | 4550 | 0.28 | 695.72 | G300E | 1805700 | 14.17 | G300E | 854100 | 6.7
1369 | Story8 | B35 | 50 MPa RC Beam (27.5 cm x 25 cm) | Beam | 50MPa | Concrete Rectangular | 250 | 275 | 687.5 | 6950 | 0.48 | 1168.96 | G300E | 5011265.91 | 39.32 | G300E | 1048805.15 | 8.23
1370 | Story8 | B36 | 50 MPa RC Beam (27.5 cm x 25 cm) | Beam | 50MPa | Concrete Rectangular | 250 | 275 | 687.5 | 4550 | 0.31 | 765.29 | G300E | 2542150 | 19.95 | G300E | 794572.02 | 6.23
1371 | Story8 | B37 | 50 MPa RC Beam (27.5 cm x 25 cm) | Beam | 50MPa | Concrete Rectangular | 250 | 275 | 687.5 | 7200 | 0.5 | 1211.01 | G300E | 4870956.52 | 38.22 | G300E | 2396791.88 | 18.81
1372 | Story8 | B38 | 50 MPa RC Beam (27.5 cm x 25 cm) | Beam | 50MPa | Concrete Rectangular | 250 | 275 | 687.5 | 4550 | 0.31 | 765.29 | G300E | 3223220 | 25.29 | G300E | 1325693.61 | 10.4
1373 | Story8 | B4 | 50 MPa RC Beam (25 cm x 25 cm) | Beam | 50MPa | Concrete Rectangular | 250 | 250 | 625 | 6950 | 0.43 | 1062.69 | G300E | 2403831.25 | 18.86 | G300E | 742781.25 | 5.83
1374 | Story8 | B40 | 50 MPa RC Beam (27.5 cm x 25 cm) | Beam | 50MPa | Concrete Rectangular | 250 | 275 | 687.5 | 4550 | 0.31 | 765.29 | G300E | 3161340 | 24.81 | G300E | 1325693.61 | 10.4
1375 | Story8 | B41 | 50 MPa RC Beam (27.5 cm x 25 cm) | Beam | 50MPa | Concrete Rectangular | 250 | 275 | 687.5 | 6950 | 0.48 | 1168.96 | G300E | 4701523.91 | 36.89 | G300E | 2303900.37 | 18.08
1376 | Story8 | B42 | 50 MPa RC Beam (27.5 cm x 25 cm) | Beam | 50MPa | Concrete Rectangular | 250 | 275 | 687.5 | 4550 | 0.31 | 765.29 | G300E | 2427100 | 19.04 | G300E | 794572.02 | 6.23
1377 | Story8 | B43 | 50 MPa RC Beam (27.5 cm x 25 cm) | Beam | 50MPa | Concrete Rectangular | 250 | 275 | 687.5 | 6950 | 0.48 | 1168.96 | G300E | 5011265.91 | 39.32 | G300E | 809992.65 | 6.36
1378 | Story8 | B44 | 50 MPa RC Beam (25 cm x 25 cm) | Beam | 50MPa | Concrete Rectangular | 250 | 250 | 625 | 4550 | 0.28 | 695.72 | G300E | 1736475 | 13.63 | G300E | 854100 | 6.7
1379 | Story8 | B45 | 50 MPa RC Beam (25 cm x 25 cm) | Beam | 50MPa | Concrete Rectangular | 250 | 250 | 625 | 4550 | 0.28 | 695.72 | G300E | 1836250 | 14.41 | G300E | 906750 | 7.11
1380 | Story8 | B46 | 50 MPa RC Beam (27.5 cm x 25 cm) | Beam | 50MPa | Concrete Rectangular | 250 | 275 | 687.5 | 6950 | 0.48 | 1168.96 | G300E | 4782231.82 | 37.52 | G300E | 847677.6 | 6.65
1381 | Story8 | B47 | 50 MPa RC Beam (27.5 cm x 25 cm) | Beam | 50MPa | Concrete Rectangular | 250 | 275 | 687.5 | 4550 | 0.31 | 765.29 | G300E | 2751775 | 21.59 | G300E | 820640.03 | 6.44
1382 | Story8 | B48 | 50 MPa RC Beam (27.5 cm x 25 cm) | Beam | 50MPa | Concrete Rectangular | 250 | 275 | 687.5 | 6950 | 0.48 | 1168.96 | G300E | 3690134.09 | 28.95 | G300E | 2112234.29 | 16.57
1383 | Story8 | B49 | 50 MPa RC Beam (27.5 cm x 25 cm) | Beam | 50MPa | Concrete Rectangular | 250 | 275 | 687.5 | 4550 | 0.31 | 765.29 | G300E | 2939625 | 23.07 | G300E | 846708.04 | 6.64
1384 | Story8 | B5 | 50 MPa RC Beam (27.5 cm x 25 cm) | Beam | 50MPa | Concrete Rectangular | 250 | 275 | 687.5 | 4550 | 0.31 | 765.29 | G300E | 2937675 | 23.05 | G300E | 846708.04 | 6.64
1385 | Story8 | B50 | 50 MPa RC Beam (27.5 cm x 25 cm) | Beam | 50MPa | Concrete Rectangular | 250 | 275 | 687.5 | 6950 | 0.48 | 1168.96 | G300E | 2709868.18 | 21.26 | G300E | 1895454.55 | 14.87
1386 | Story8 | B51 | 50 MPa RC Beam (27.5 cm x 25 cm) | Beam | 50MPa | Concrete Rectangular | 250 | 275 | 687.5 | 4550 | 0.31 | 765.29 | G300E | 2900950 | 22.76 | G300E | 846708.04 | 6.64
1387 | Story8 | B52 | 50 MPa RC Beam (27.5 cm x 25 cm) | Beam | 50MPa | Concrete Rectangular | 250 | 275 | 687.5 | 6950 | 0.48 | 1168.96 | G300E | 3689818.18 | 28.95 | G300E | 1762522.92 | 13.83
1388 | Story8 | B53 | 50 MPa RC Beam (27.5 cm x 25 cm) | Beam | 50MPa | Concrete Rectangular | 250 | 275 | 687.5 | 4550 | 0.31 | 765.29 | G300E | 2565225 | 20.13 | G300E | 794572.02 | 6.23
1389 | Story8 | B54 | 50 MPa RC Beam (27.5 cm x 25 cm) | Beam | 50MPa | Concrete Rectangular | 250 | 275 | 687.5 | 6950 | 0.48 | 1168.96 | G300E | 4781600 | 37.52 | G300E | 809779.8 | 6.35
1390 | Story8 | B55 | 50 MPa RC Beam (25 cm x 25 cm) | Beam | 50MPa | Concrete Rectangular | 250 | 250 | 625 | 4550 | 0.28 | 695.72 | G300E | 1525875 | 11.97 | G300E | 906750 | 7.11
1391 | Story8 | B56 | 50 MPa RC Beam (25 cm x 25 cm) | Beam | 50MPa | Concrete Rectangular | 250 | 250 | 625 | 6950 | 0.43 | 1062.69 | G300E | 2774629.55 | 21.77 | G300E | 767948.94 | 6.03
1392 | Story8 | B57 | 50 MPa RC Beam (25 cm x 25 cm) | Beam | 50MPa | Concrete Rectangular | 250 | 250 | 625 | 6950 | 0.43 | 1062.69 | G300E | 2486520.45 | 19.51 | G300E | 645402.27 | 5.06
1393 | Story8 | B58 | 50 MPa RC Beam (25 cm x 25 cm) | Beam | 50MPa | Concrete Rectangular | 250 | 250 | 625 | 6950 | 0.43 | 1062.69 | G300E | 2538013.64 | 19.91 | G300E | 631186.36 | 4.95
1394 | Story8 | B59 | 50 MPa RC Beam (25 cm x 25 cm) | Beam | 50MPa | Concrete Rectangular | 250 | 250 | 625 | 6950 | 0.43 | 1062.69 | G300E | 2486520.45 | 19.51 | G300E | 631186.36 | 4.95
1395 | Story8 | B6 | 50 MPa RC Beam (25 cm x 25 cm) | Beam | 50MPa | Concrete Rectangular | 250 | 250 | 625 | 6950 | 0.43 | 1062.69 | G300E | 2390168.18 | 18.75 | G300E | 631186.36 | 4.95
1396 | Story8 | B60 | 50 MPa RC Beam (25 cm x 25 cm) | Beam | 50MPa | Concrete Rectangular | 250 | 250 | 625 | 6950 | 0.43 | 1062.69 | G300E | 2381322.73 | 18.68 | G300E | 697817.12 | 5.48
1397 | Story8 | B7 | 50 MPa RC Beam (27.5 cm x 25 cm) | Beam | 50MPa | Concrete Rectangular | 250 | 275 | 687.5 | 4550 | 0.31 | 765.29 | G300E | 2898675 | 22.74 | G300E | 846708.04 | 6.64
1398 | Story8 | B8 | 50 MPa RC Beam (25 cm x 25 cm) | Beam | 50MPa | Concrete Rectangular | 250 | 250 | 625 | 6950 | 0.43 | 1062.69 | G300E | 2412597.73 | 18.93 | G300E | 631186.36 | 4.95
1399 | Story8 | B9 | 50 MPa RC Beam (27.5 cm x 25 cm) | Beam | 50MPa | Concrete Rectangular | 250 | 275 | 687.5 | 4550 | 0.31 | 765.29 | G300E | 2565550 | 20.13 | G300E | 794572.02 | 6.23
1400 | Story9 | B1 | 50 MPa RC Beam (25 cm x 25 cm) | Beam | 50MPa | Concrete Rectangular | 250 | 250 | 625 | 4562.5 | 0.29 | 697.63 | G300E | 1855633.93 | 14.56 | G300E | 900441.96 | 7.07
1401 | Story9 | B10 | 50 MPa RC Beam (25 cm x 25 cm) | Beam | 50MPa | Concrete Rectangular | 250 | 250 | 625 | 6962.5 | 0.44 | 1064.6 | G300E | 2391935.23 | 18.77 | G300E | 710465.37 | 5.57
1402 | Story9 | B11 | 50 MPa RC Beam (25 cm x 25 cm) | Beam | 50MPa | Concrete Rectangular | 250 | 250 | 625 | 4562.5 | 0.29 | 697.63 | G300E | 1694968.75 | 13.3 | G300E | 901419.64 | 7.07
1403 | Story9 | B12 | 50 MPa RC Beam (25 cm x 25 cm) | Beam | 50MPa | Concrete Rectangular | 250 | 250 | 625 | 4562.5 | 0.29 | 697.63 | G300E | 1820111.61 | 14.28 | G300E | 828093.75 | 6.5
1404 | Story9 | B13 | 50 MPa RC Beam (30 cm x 25 cm) | Beam | 50MPa | Concrete Rectangular | 250 | 300 | 750 | 6962.5 | 0.52 | 1277.52 | G300E | 5014582.39 | 39.35 | G300E | 1517217.36 | 11.9
1405 | Story9 | B14 | 50 MPa RC Beam (30 cm x 25 cm) | Beam | 50MPa | Concrete Rectangular | 250 | 300 | 750 | 4562.5 | 0.34 | 837.16 | G300E | 2822883.93 | 22.15 | G300E | 849278.09 | 6.66
1406 | Story9 | B15 | 50 MPa RC Beam (30 cm x 25 cm) | Beam | 50MPa | Concrete Rectangular | 250 | 300 | 750 | 6962.5 | 0.52 | 1277.52 | G300E | 3335986.93 | 26.18 | G300E | 2764588.17 | 21.69
1407 | Story9 | B16 | 50 MPa RC Beam (30 cm x 25 cm) | Beam | 50MPa | Concrete Rectangular | 250 | 300 | 750 | 4800 | 0.36 | 880.73 | G300E | 4105600 | 32.21 | G300E | 2031041.28 | 15.94
1408 | Story9 | B17 | 50 MPa RC Beam (30 cm x 25 cm) | Beam | 50MPa | Concrete Rectangular | 250 | 300 | 750 | 6962.5 | 0.52 | 1277.52 | G300E | 2814748.86 | 22.09 | G300E | 2005832.95 | 15.74
1409 | Story9 | B18 | 50 MPa RC Beam (30 cm x 25 cm) | Beam | 50MPa | Concrete Rectangular | 250 | 300 | 750 | 4800 | 0.36 | 880.73 | G300E | 3808960 | 29.89 | G300E | 1483200.64 | 11.64
1410 | Story9 | B19 | 50 MPa RC Beam (30 cm x 25 cm) | Beam | 50MPa | Concrete Rectangular | 250 | 300 | 750 | 6962.5 | 0.52 | 1277.52 | G300E | 3848680.11 | 30.2 | G300E | 2732148.93 | 21.44
1411 | Story9 | B2 | 50 MPa RC Beam (25 cm x 25 cm) | Beam | 50MPa | Concrete Rectangular | 250 | 250 | 625 | 6962.5 | 0.44 | 1064.6 | G300E | 2792595.45 | 21.91 | G300E | 775026.73 | 6.08
1412 | Story9 | B20 | 50 MPa RC Beam (30 cm x 25 cm) | Beam | 50MPa | Concrete Rectangular | 250 | 300 | 750 | 4562.5 | 0.34 | 837.16 | G300E | 2527625 | 19.83 | G300E | 849278.09 | 6.66
1413 | Story9 | B21 | 50 MPa RC Beam (30 cm x 25 cm) | Beam | 50MPa | Concrete Rectangular | 250 | 300 | 750 | 6962.5 | 0.52 | 1277.52 | G300E | 5016797.73 | 39.36 | G300E | 874789.39 | 6.86
1414 | Story9 | B22 | 50 MPa RC Beam (25 cm x 25 cm) | Beam | 50MPa | Concrete Rectangular | 250 | 250 | 625 | 4562.5 | 0.29 | 697.63 | G300E | 1750696.43 | 13.74 | G300E | 829071.43 | 6.51
1415 | Story9 | B23 | 50 MPa RC Beam (25 cm x 25 cm) | Beam | 50MPa | Concrete Rectangular | 250 | 250 | 625 | 4562.5 | 0.29 | 697.63 | G300E | 1968718.75 | 15.45 | G300E | 819294.64 | 6.43
1416 | Story9 | B24 | 50 MPa RC Beam (30 cm x 25 cm) | Beam | 50MPa | Concrete Rectangular | 250 | 300 | 750 | 6962.5 | 0.52 | 1277.52 | G300E | 5277891.48 | 41.41 | G300E | 1729843.25 | 13.57
1417 | Story9 | B25 | 50 MPa RC Beam (30 cm x 25 cm) | Beam | 50MPa | Concrete Rectangular | 250 | 300 | 750 | 4562.5 | 0.34 | 837.16 | G300E | 2546200.89 | 19.98 | G300E | 849278.09 | 6.66
1418 | Story9 | B26 | 50 MPa RC Beam (30 cm x 25 cm) | Beam | 50MPa | Concrete Rectangular | 250 | 300 | 750 | 7200 | 0.54 | 1321.1 | G300E | 5302643.48 | 41.61 | G300E | 2941342.43 | 23.08
1419 | Story9 | B3 | 50 MPa RC Beam (30 cm x 25 cm) | Beam | 50MPa | Concrete Rectangular | 250 | 300 | 750 | 4562.5 | 0.34 | 837.16 | G300E | 3106410.71 | 24.37 | G300E | 877794.04 | 6.89
1420 | Story9 | B30 | 50 MPa RC Beam (30 cm x 25 cm) | Beam | 50MPa | Concrete Rectangular | 250 | 300 | 750 | 6962.5 | 0.52 | 1277.52 | G300E | 5120464.67 | 40.18 | G300E | 2834112.57 | 22.24
1421 | Story9 | B31 | 50 MPa RC Beam (30 cm x 25 cm) | Beam | 50MPa | Concrete Rectangular | 250 | 300 | 750 | 4562.5 | 0.34 | 837.16 | G300E | 2429857.14 | 19.07 | G300E | 849278.09 | 6.66
1422 | Story9 | B32 | 50 MPa RC Beam (30 cm x 25 cm) | Beam | 50MPa | Concrete Rectangular | 250 | 300 | 750 | 6962.5 | 0.52 | 1277.52 | G300E | 5278524.43 | 41.42 | G300E | 994056.38 | 7.8
1423 | Story9 | B33 | 50 MPa RC Beam (25 cm x 25 cm) | Beam | 50MPa | Concrete Rectangular | 250 | 250 | 625 | 4562.5 | 0.29 | 697.63 | G300E | 1749392.86 | 13.73 | G300E | 819294.64 | 6.43
1424 | Story9 | B34 | 50 MPa RC Beam (25 cm x 25 cm) | Beam | 50MPa | Concrete Rectangular | 250 | 250 | 625 | 4562.5 | 0.29 | 697.63 | G300E | 1820111.61 | 14.28 | G300E | 829071.43 | 6.51
1425 | Story9 | B35 | 50 MPa RC Beam (30 cm x 25 cm) | Beam | 50MPa | Concrete Rectangular | 250 | 300 | 750 | 6962.5 | 0.52 | 1277.52 | G300E | 5280106.82 | 41.43 | G300E | 1729849.9 | 13.57
1426 | Story9 | B36 | 50 MPa RC Beam (30 cm x 25 cm) | Beam | 50MPa | Concrete Rectangular | 250 | 300 | 750 | 4562.5 | 0.34 | 837.16 | G300E | 2822883.93 | 22.15 | G300E | 849278.09 | 6.66
1427 | Story9 | B37 | 50 MPa RC Beam (30 cm x 25 cm) | Beam | 50MPa | Concrete Rectangular | 250 | 300 | 750 | 7200 | 0.54 | 1321.1 | G300E | 5303895.65 | 41.62 | G300E | 2942292.21 | 23.09
1428 | Story9 | B38 | 50 MPa RC Beam (30 cm x 25 cm) | Beam | 50MPa | Concrete Rectangular | 250 | 300 | 750 | 4562.5 | 0.34 | 837.16 | G300E | 3693495.83 | 28.98 | G300E | 1414679.78 | 11.1
1429 | Story9 | B4 | 50 MPa RC Beam (25 cm x 25 cm) | Beam | 50MPa | Concrete Rectangular | 250 | 250 | 625 | 6962.5 | 0.44 | 1064.6 | G300E | 2416277.6 | 18.96 | G300E | 731932.81 | 5.74
1430 | Story9 | B40 | 50 MPa RC Beam (30 cm x 25 cm) | Beam | 50MPa | Concrete Rectangular | 250 | 300 | 750 | 4562.5 | 0.34 | 837.16 | G300E | 3622625 | 28.42 | G300E | 1414679.78 | 11.1
1431 | Story9 | B41 | 50 MPa RC Beam (30 cm x 25 cm) | Beam | 50MPa | Concrete Rectangular | 250 | 300 | 750 | 6962.5 | 0.52 | 1277.52 | G300E | 5129243.48 | 40.25 | G300E | 2835547.75 | 22.25
1432 | Story9 | B42 | 50 MPa RC Beam (30 cm x 25 cm) | Beam | 50MPa | Concrete Rectangular | 250 | 300 | 750 | 4562.5 | 0.34 | 837.16 | G300E | 2527950.89 | 19.84 | G300E | 849278.09 | 6.66
1433 | Story9 | B43 | 50 MPa RC Beam (30 cm x 25 cm) | Beam | 50MPa | Concrete Rectangular | 250 | 300 | 750 | 6962.5 | 0.52 | 1277.52 | G300E | 5280106.82 | 41.43 | G300E | 994058.28 | 7.8
1434 | Story9 | B44 | 50 MPa RC Beam (25 cm x 25 cm) | Beam | 50MPa | Concrete Rectangular | 250 | 250 | 625 | 4562.5 | 0.29 | 697.63 | G300E | 1751022.32 | 13.74 | G300E | 829071.43 | 6.51
1435 | Story9 | B45 | 50 MPa RC Beam (25 cm x 25 cm) | Beam | 50MPa | Concrete Rectangular | 250 | 250 | 625 | 4562.5 | 0.29 | 697.63 | G300E | 1855308.04 | 14.56 | G300E | 900441.96 | 7.07
1436 | Story9 | B46 | 50 MPa RC Beam (30 cm x 25 cm) | Beam | 50MPa | Concrete Rectangular | 250 | 300 | 750 | 6962.5 | 0.52 | 1277.52 | G300E | 5022177.84 | 39.41 | G300E | 1517224.01 | 11.9
1437 | Story9 | B47 | 50 MPa RC Beam (30 cm x 25 cm) | Beam | 50MPa | Concrete Rectangular | 250 | 300 | 750 | 4562.5 | 0.34 | 837.16 | G300E | 3086531.25 | 24.22 | G300E | 877794.04 | 6.89
1438 | Story9 | B48 | 50 MPa RC Beam (30 cm x 25 cm) | Beam | 50MPa | Concrete Rectangular | 250 | 300 | 750 | 6962.5 | 0.52 | 1277.52 | G300E | 3948370.45 | 30.98 | G300E | 2746390.41 | 21.55
1439 | Story9 | B49 | 50 MPa RC Beam (30 cm x 25 cm) | Beam | 50MPa | Concrete Rectangular | 250 | 300 | 750 | 4562.5 | 0.34 | 837.16 | G300E | 3115535.71 | 24.45 | G300E | 906309.99 | 7.11
1440 | Story9 | B5 | 50 MPa RC Beam (30 cm x 25 cm) | Beam | 50MPa | Concrete Rectangular | 250 | 300 | 750 | 4562.5 | 0.34 | 837.16 | G300E | 3113254.46 | 24.43 | G300E | 906309.99 | 7.11
1441 | Story9 | B50 | 50 MPa RC Beam (30 cm x 25 cm) | Beam | 50MPa | Concrete Rectangular | 250 | 300 | 750 | 6962.5 | 0.52 | 1277.52 | G300E | 2831205.68 | 22.21 | G300E | 2012478.98 | 15.79
1442 | Story9 | B51 | 50 MPa RC Beam (30 cm x 25 cm) | Beam | 50MPa | Concrete Rectangular | 250 | 300 | 750 | 4562.5 | 0.34 | 837.16 | G300E | 3076102.68 | 24.14 | G300E | 906309.99 | 7.11
1443 | Story9 | B52 | 50 MPa RC Beam (30 cm x 25 cm) | Beam | 50MPa | Concrete Rectangular | 250 | 300 | 750 | 6962.5 | 0.52 | 1277.52 | G300E | 3948053.98 | 30.98 | G300E | 2732148.93 | 21.44
1444 | Story9 | B53 | 50 MPa RC Beam (30 cm x 25 cm) | Beam | 50MPa | Concrete Rectangular | 250 | 300 | 750 | 4562.5 | 0.34 | 837.16 | G300E | 2706540.18 | 21.24 | G300E | 849278.09 | 6.66
1445 | Story9 | B54 | 50 MPa RC Beam (30 cm x 25 cm) | Beam | 50MPa | Concrete Rectangular | 250 | 300 | 750 | 6962.5 | 0.52 | 1277.52 | G300E | 5021544.89 | 39.4 | G300E | 874790.34 | 6.86
1446 | Story9 | B55 | 50 MPa RC Beam (25 cm x 25 cm) | Beam | 50MPa | Concrete Rectangular | 250 | 250 | 625 | 4562.5 | 0.29 | 697.63 | G300E | 1694316.96 | 13.29 | G300E | 901419.64 | 7.07
1447 | Story9 | B56 | 50 MPa RC Beam (25 cm x 25 cm) | Beam | 50MPa | Concrete Rectangular | 250 | 250 | 625 | 6962.5 | 0.44 | 1064.6 | G300E | 2794177.84 | 21.92 | G300E | 772178.44 | 6.06
1448 | Story9 | B57 | 50 MPa RC Beam (25 cm x 25 cm) | Beam | 50MPa | Concrete Rectangular | 250 | 250 | 625 | 6962.5 | 0.44 | 1064.6 | G300E | 2576441.48 | 20.22 | G300E | 640866.48 | 5.03
1449 | Story9 | B58 | 50 MPa RC Beam (25 cm x 25 cm) | Beam | 50MPa | Concrete Rectangular | 250 | 250 | 625 | 6962.5 | 0.44 | 1064.6 | G300E | 2548907.95 | 20 | G300E | 632321.59 | 4.96
1450 | Story9 | B59 | 50 MPa RC Beam (25 cm x 25 cm) | Beam | 50MPa | Concrete Rectangular | 250 | 250 | 625 | 6962.5 | 0.44 | 1064.6 | G300E | 2576125 | 20.21 | G300E | 632321.59 | 4.96
1451 | Story9 | B6 | 50 MPa RC Beam (25 cm x 25 cm) | Beam | 50MPa | Concrete Rectangular | 250 | 250 | 625 | 6962.5 | 0.44 | 1064.6 | G300E | 2399530.68 | 18.83 | G300E | 632321.59 | 4.96
1452 | Story9 | B60 | 50 MPa RC Beam (25 cm x 25 cm) | Beam | 50MPa | Concrete Rectangular | 250 | 250 | 625 | 6962.5 | 0.44 | 1064.6 | G300E | 2393517.61 | 18.78 | G300E | 710465.37 | 5.57
1453 | Story9 | B7 | 50 MPa RC Beam (30 cm x 25 cm) | Beam | 50MPa | Concrete Rectangular | 250 | 300 | 750 | 4562.5 | 0.34 | 837.16 | G300E | 3074799.11 | 24.13 | G300E | 906309.99 | 7.11
1454 | Story9 | B8 | 50 MPa RC Beam (25 cm x 25 cm) | Beam | 50MPa | Concrete Rectangular | 250 | 250 | 625 | 6962.5 | 0.44 | 1064.6 | G300E | 2500803.41 | 19.62 | G300E | 632321.59 | 4.96
1455 | Story9 | B9 | 50 MPa RC Beam (30 cm x 25 cm) | Beam | 50MPa | Concrete Rectangular | 250 | 300 | 750 | 4562.5 | 0.34 | 837.16 | G300E | 2706540.18 | 21.24 | G300E | 849278.09 | 6.66

## Columns
| Story | Label | Section | Structural_Element_Type | Material | Cross_Section_Type | Width_(mm) | Depth_(mm) | Area_(cm^2) | Length_(mm) | Volume_(m^3) | Mass_(kg) | Long._Rebar_Material | Long._Rebar_Volume_(mm^3) | Long._Rebar_Mass_(kg) | Tran._Rebar_Material | Tran._Rebar_Volume_(mm^3) | Tran._Rebar_Mass_(kg)
0 | Story1 | C1 | 50 MPa RC Column (55 cm x 55 cm) | Column | 50MPa | Concrete Rectangular | 550 | 550 | 3025 | 3250 | 0.98 | 2405.2 | G300E | 9831250 | 77.14 | G300E | 0 | 0
1 | Story1 | C10 | 50 MPa RC Column (55 cm x 55 cm) | Column | 50MPa | Concrete Rectangular | 550 | 550 | 3025 | 3225 | 0.98 | 2386.7 | G300E | 17799850 | 139.66 | G300E | 0 | 0
2 | Story1 | C11 | 50 MPa RC Column (55 cm x 55 cm) | Column | 50MPa | Concrete Rectangular | 550 | 550 | 3025 | 3225 | 0.98 | 2386.7 | G300E | 69218175 | 543.11 | G300E | 0 | 0
3 | Story1 | C12 | 50 MPa RC Column (55 cm x 55 cm) | Column | 50MPa | Concrete Rectangular | 550 | 550 | 3025 | 3225 | 0.98 | 2386.7 | G300E | 9755625 | 76.55 | G300E | 0 | 0
4 | Story1 | C13 | 50 MPa RC Column (55 cm x 55 cm) | Column | 50MPa | Concrete Rectangular | 550 | 550 | 3025 | 3225 | 0.98 | 2386.7 | G300E | 9755625 | 76.55 | G300E | 0 | 0
5 | Story1 | C14 | 50 MPa RC Column (55 cm x 55 cm) | Column | 50MPa | Concrete Rectangular | 550 | 550 | 3025 | 3225 | 0.98 | 2386.7 | G300E | 64303275 | 504.55 | G300E | 0 | 0
6 | Story1 | C17 | 50 MPa RC Column (55 cm x 55 cm) | Column | 50MPa | Concrete Rectangular | 550 | 550 | 3025 | 3225 | 0.98 | 2386.7 | G300E | 64309725 | 504.6 | G300E | 0 | 0
7 | Story1 | C18 | 50 MPa RC Column (55 cm x 55 cm) | Column | 50MPa | Concrete Rectangular | 550 | 550 | 3025 | 3225 | 0.98 | 2386.7 | G300E | 9755625 | 76.55 | G300E | 0 | 0
8 | Story1 | C19 | 50 MPa RC Column (55 cm x 55 cm) | Column | 50MPa | Concrete Rectangular | 550 | 550 | 3025 | 3225 | 0.98 | 2386.7 | G300E | 9755625 | 76.55 | G300E | 0 | 0
9 | Story1 | C2 | 50 MPa RC Column (55 cm x 55 cm) | Column | 50MPa | Concrete Rectangular | 550 | 550 | 3025 | 3225 | 0.98 | 2386.7 | G300E | 9755625 | 76.55 | G300E | 0 | 0
10 | Story1 | C20 | 50 MPa RC Column (55 cm x 55 cm) | Column | 50MPa | Concrete Rectangular | 550 | 550 | 3025 | 3225 | 0.98 | 2386.7 | G300E | 64310800 | 504.61 | G300E | 0 | 0
11 | Story1 | C23 | 50 MPa RC Column (55 cm x 55 cm) | Column | 50MPa | Concrete Rectangular | 550 | 550 | 3025 | 3225 | 0.98 | 2386.7 | G300E | 64325850 | 504.72 | G300E | 0 | 0
12 | Story1 | C24 | 50 MPa RC Column (55 cm x 55 cm) | Column | 50MPa | Concrete Rectangular | 550 | 550 | 3025 | 3225 | 0.98 | 2386.7 | G300E | 9755625 | 76.55 | G300E | 0 | 0
13 | Story1 | C25 | 50 MPa RC Column (55 cm x 55 cm) | Column | 50MPa | Concrete Rectangular | 550 | 550 | 3025 | 3225 | 0.98 | 2386.7 | G300E | 9755625 | 76.55 | G300E | 0 | 0
14 | Story1 | C26 | 50 MPa RC Column (55 cm x 55 cm) | Column | 50MPa | Concrete Rectangular | 550 | 550 | 3025 | 3225 | 0.98 | 2386.7 | G300E | 69233225 | 543.23 | G300E | 0 | 0
15 | Story1 | C27 | 50 MPa RC Column (55 cm x 55 cm) | Column | 50MPa | Concrete Rectangular | 550 | 550 | 3025 | 3225 | 0.98 | 2386.7 | G300E | 17914875 | 140.57 | G300E | 0 | 0
16 | Story1 | C28 | 50 MPa RC Column (55 cm x 55 cm) | Column | 50MPa | Concrete Rectangular | 550 | 550 | 3025 | 3225 | 0.98 | 2386.7 | G300E | 17918100 | 140.59 | G300E | 0 | 0
17 | Story1 | C29 | 50 MPa RC Column (55 cm x 55 cm) | Column | 50MPa | Concrete Rectangular | 550 | 550 | 3025 | 3225 | 0.98 | 2386.7 | G300E | 69236450 | 543.25 | G300E | 0 | 0
18 | Story1 | C3 | 50 MPa RC Column (55 cm x 55 cm) | Column | 50MPa | Concrete Rectangular | 550 | 550 | 3025 | 3225 | 0.98 | 2386.7 | G300E | 9755625 | 76.55 | G300E | 0 | 0
19 | Story1 | C30 | 50 MPa RC Column (55 cm x 55 cm) | Column | 50MPa | Concrete Rectangular | 550 | 550 | 3025 | 3225 | 0.98 | 2386.7 | G300E | 9755625 | 76.55 | G300E | 0 | 0
20 | Story1 | C31 | 50 MPa RC Column (55 cm x 55 cm) | Column | 50MPa | Concrete Rectangular | 550 | 550 | 3025 | 3250 | 0.98 | 2405.2 | G300E | 9831250 | 77.14 | G300E | 0 | 0
21 | Story1 | C32 | 50 MPa RC Column (55 cm x 55 cm) | Column | 50MPa | Concrete Rectangular | 550 | 550 | 3025 | 3225 | 0.98 | 2386.7 | G300E | 9755625 | 76.55 | G300E | 0 | 0
22 | Story1 | C33 | 50 MPa RC Column (55 cm x 55 cm) | Column | 50MPa | Concrete Rectangular | 550 | 550 | 3025 | 3225 | 0.98 | 2386.7 | G300E | 9755625 | 76.55 | G300E | 0 | 0
23 | Story1 | C34 | 50 MPa RC Column (55 cm x 55 cm) | Column | 50MPa | Concrete Rectangular | 550 | 550 | 3025 | 3225 | 0.98 | 2386.7 | G300E | 9755625 | 76.55 | G300E | 0 | 0
24 | Story1 | C35 | 50 MPa RC Column (55 cm x 55 cm) | Column | 50MPa | Concrete Rectangular | 550 | 550 | 3025 | 3225 | 0.98 | 2386.7 | G300E | 9755625 | 76.55 | G300E | 0 | 0
25 | Story1 | C36 | 50 MPa RC Column (55 cm x 55 cm) | Column | 50MPa | Concrete Rectangular | 550 | 550 | 3025 | 3250 | 0.98 | 2405.2 | G300E | 9831250 | 77.14 | G300E | 0 | 0
26 | Story1 | C4 | 50 MPa RC Column (55 cm x 55 cm) | Column | 50MPa | Concrete Rectangular | 550 | 550 | 3025 | 3225 | 0.98 | 2386.7 | G300E | 9755625 | 76.55 | G300E | 0 | 0
27 | Story1 | C5 | 50 MPa RC Column (55 cm x 55 cm) | Column | 50MPa | Concrete Rectangular | 550 | 550 | 3025 | 3225 | 0.98 | 2386.7 | G300E | 9755625 | 76.55 | G300E | 0 | 0
28 | Story1 | C6 | 50 MPa RC Column (55 cm x 55 cm) | Column | 50MPa | Concrete Rectangular | 550 | 550 | 3025 | 3250 | 0.98 | 2405.2 | G300E | 9831250 | 77.14 | G300E | 0 | 0
29 | Story1 | C7 | 50 MPa RC Column (55 cm x 55 cm) | Column | 50MPa | Concrete Rectangular | 550 | 550 | 3025 | 3225 | 0.98 | 2386.7 | G300E | 9755625 | 76.55 | G300E | 0 | 0
30 | Story1 | C8 | 50 MPa RC Column (55 cm x 55 cm) | Column | 50MPa | Concrete Rectangular | 550 | 550 | 3025 | 3225 | 0.98 | 2386.7 | G300E | 69263325 | 543.47 | G300E | 0 | 0
31 | Story1 | C9 | 50 MPa RC Column (55 cm x 55 cm) | Column | 50MPa | Concrete Rectangular | 550 | 550 | 3025 | 3225 | 0.98 | 2386.7 | G300E | 18195450 | 142.77 | G300E | 0 | 0
32 | Story10 | C1 | 50 MPa RC Column (45 cm x 45 cm) | Column | 50MPa | Concrete Rectangular | 450 | 450 | 2025 | 3250 | 0.66 | 1610.09 | G300E | 6581250 | 51.64 | G300E | 0 | 0
33 | Story10 | C10 | 50 MPa RC Column (45 cm x 45 cm) | Column | 50MPa | Concrete Rectangular | 450 | 450 | 2025 | 3150 | 0.64 | 1560.55 | G300E | 6378750 | 50.05 | G300E | 0 | 0
34 | Story10 | C11 | 50 MPa RC Column (45 cm x 45 cm) | Column | 50MPa | Concrete Rectangular | 450 | 450 | 2025 | 3150 | 0.64 | 1560.55 | G300E | 32838750 | 257.67 | G300E | 0 | 0
35 | Story10 | C12 | 50 MPa RC Column (45 cm x 45 cm) | Column | 50MPa | Concrete Rectangular | 450 | 450 | 2025 | 3150 | 0.64 | 1560.55 | G300E | 6378750 | 50.05 | G300E | 0 | 0
36 | Story10 | C13 | 50 MPa RC Column (45 cm x 45 cm) | Column | 50MPa | Concrete Rectangular | 450 | 450 | 2025 | 3150 | 0.64 | 1560.55 | G300E | 6378750 | 50.05 | G300E | 0 | 0
37 | Story10 | C14 | 50 MPa RC Column (45 cm x 45 cm) | Column | 50MPa | Concrete Rectangular | 450 | 450 | 2025 | 3150 | 0.64 | 1560.55 | G300E | 30141300 | 236.5 | G300E | 0 | 0
38 | Story10 | C17 | 50 MPa RC Column (45 cm x 45 cm) | Column | 50MPa | Concrete Rectangular | 450 | 450 | 2025 | 3150 | 0.64 | 1560.55 | G300E | 30146550 | 236.54 | G300E | 0 | 0
39 | Story10 | C18 | 50 MPa RC Column (45 cm x 45 cm) | Column | 50MPa | Concrete Rectangular | 450 | 450 | 2025 | 3150 | 0.64 | 1560.55 | G300E | 6378750 | 50.05 | G300E | 0 | 0
40 | Story10 | C19 | 50 MPa RC Column (45 cm x 45 cm) | Column | 50MPa | Concrete Rectangular | 450 | 450 | 2025 | 3150 | 0.64 | 1560.55 | G300E | 6378750 | 50.05 | G300E | 0 | 0
41 | Story10 | C2 | 50 MPa RC Column (45 cm x 45 cm) | Column | 50MPa | Concrete Rectangular | 450 | 450 | 2025 | 3150 | 0.64 | 1560.55 | G300E | 6393450 | 50.17 | G300E | 0 | 0
42 | Story10 | C20 | 50 MPa RC Column (45 cm x 45 cm) | Column | 50MPa | Concrete Rectangular | 450 | 450 | 2025 | 3150 | 0.64 | 1560.55 | G300E | 30146550 | 236.54 | G300E | 0 | 0
43 | Story10 | C23 | 50 MPa RC Column (45 cm x 45 cm) | Column | 50MPa | Concrete Rectangular | 450 | 450 | 2025 | 3150 | 0.64 | 1560.55 | G300E | 30154950 | 236.61 | G300E | 0 | 0
44 | Story10 | C24 | 50 MPa RC Column (45 cm x 45 cm) | Column | 50MPa | Concrete Rectangular | 450 | 450 | 2025 | 3150 | 0.64 | 1560.55 | G300E | 6378750 | 50.05 | G300E | 0 | 0
45 | Story10 | C25 | 50 MPa RC Column (45 cm x 45 cm) | Column | 50MPa | Concrete Rectangular | 450 | 450 | 2025 | 3150 | 0.64 | 1560.55 | G300E | 6378750 | 50.05 | G300E | 0 | 0
46 | Story10 | C26 | 50 MPa RC Column (45 cm x 45 cm) | Column | 50MPa | Concrete Rectangular | 450 | 450 | 2025 | 3150 | 0.64 | 1560.55 | G300E | 32848200 | 257.74 | G300E | 0 | 0
47 | Story10 | C27 | 50 MPa RC Column (45 cm x 45 cm) | Column | 50MPa | Concrete Rectangular | 450 | 450 | 2025 | 3150 | 0.64 | 1560.55 | G300E | 6378750 | 50.05 | G300E | 0 | 0
48 | Story10 | C28 | 50 MPa RC Column (45 cm x 45 cm) | Column | 50MPa | Concrete Rectangular | 450 | 450 | 2025 | 3150 | 0.64 | 1560.55 | G300E | 6378750 | 50.05 | G300E | 0 | 0
49 | Story10 | C29 | 50 MPa RC Column (45 cm x 45 cm) | Column | 50MPa | Concrete Rectangular | 450 | 450 | 2025 | 3150 | 0.64 | 1560.55 | G300E | 32851350 | 257.76 | G300E | 0 | 0
50 | Story10 | C3 | 50 MPa RC Column (45 cm x 45 cm) | Column | 50MPa | Concrete Rectangular | 450 | 450 | 2025 | 3150 | 0.64 | 1560.55 | G300E | 6378750 | 50.05 | G300E | 0 | 0
51 | Story10 | C30 | 50 MPa RC Column (45 cm x 45 cm) | Column | 50MPa | Concrete Rectangular | 450 | 450 | 2025 | 3150 | 0.64 | 1560.55 | G300E | 6378750 | 50.05 | G300E | 0 | 0
52 | Story10 | C31 | 50 MPa RC Column (45 cm x 45 cm) | Column | 50MPa | Concrete Rectangular | 450 | 450 | 2025 | 3250 | 0.66 | 1610.09 | G300E | 6581250 | 51.64 | G300E | 0 | 0
53 | Story10 | C32 | 50 MPa RC Column (45 cm x 45 cm) | Column | 50MPa | Concrete Rectangular | 450 | 450 | 2025 | 3150 | 0.64 | 1560.55 | G300E | 6378750 | 50.05 | G300E | 0 | 0
54 | Story10 | C33 | 50 MPa RC Column (45 cm x 45 cm) | Column | 50MPa | Concrete Rectangular | 450 | 450 | 2025 | 3150 | 0.64 | 1560.55 | G300E | 6378750 | 50.05 | G300E | 0 | 0
55 | Story10 | C34 | 50 MPa RC Column (45 cm x 45 cm) | Column | 50MPa | Concrete Rectangular | 450 | 450 | 2025 | 3150 | 0.64 | 1560.55 | G300E | 6378750 | 50.05 | G300E | 0 | 0
56 | Story10 | C35 | 50 MPa RC Column (45 cm x 45 cm) | Column | 50MPa | Concrete Rectangular | 450 | 450 | 2025 | 3150 | 0.64 | 1560.55 | G300E | 6378750 | 50.05 | G300E | 0 | 0
57 | Story10 | C36 | 50 MPa RC Column (45 cm x 45 cm) | Column | 50MPa | Concrete Rectangular | 450 | 450 | 2025 | 3250 | 0.66 | 1610.09 | G300E | 6581250 | 51.64 | G300E | 0 | 0
58 | Story10 | C4 | 50 MPa RC Column (45 cm x 45 cm) | Column | 50MPa | Concrete Rectangular | 450 | 450 | 2025 | 3150 | 0.64 | 1560.55 | G300E | 6378750 | 50.05 | G300E | 0 | 0
59 | Story10 | C5 | 50 MPa RC Column (45 cm x 45 cm) | Column | 50MPa | Concrete Rectangular | 450 | 450 | 2025 | 3150 | 0.64 | 1560.55 | G300E | 6378750 | 50.05 | G300E | 0 | 0
60 | Story10 | C6 | 50 MPa RC Column (45 cm x 45 cm) | Column | 50MPa | Concrete Rectangular | 450 | 450 | 2025 | 3250 | 0.66 | 1610.09 | G300E | 6581250 | 51.64 | G300E | 0 | 0
61 | Story10 | C7 | 50 MPa RC Column (45 cm x 45 cm) | Column | 50MPa | Concrete Rectangular | 450 | 450 | 2025 | 3150 | 0.64 | 1560.55 | G300E | 6378750 | 50.05 | G300E | 0 | 0
62 | Story10 | C8 | 50 MPa RC Column (45 cm x 45 cm) | Column | 50MPa | Concrete Rectangular | 450 | 450 | 2025 | 3150 | 0.64 | 1560.55 | G300E | 32887050 | 258.04 | G300E | 0 | 0
63 | Story10 | C9 | 50 MPa RC Column (45 cm x 45 cm) | Column | 50MPa | Concrete Rectangular | 450 | 450 | 2025 | 3150 | 0.64 | 1560.55 | G300E | 6378750 | 50.05 | G300E | 0 | 0
64 | Story11 | C1 | 50 MPa RC Column (42.5 cm x 42.5 cm) | Column | 50MPa | Concrete Rectangular | 425 | 425 | 1806.3 | 3225 | 0.58 | 1425.11 | G300E | 5824350 | 45.7 | G300E | 0 | 0
65 | Story11 | C10 | 50 MPa RC Column (42.5 cm x 42.5 cm) | Column | 50MPa | Concrete Rectangular | 425 | 425 | 1806.3 | 3150 | 0.57 | 1391.97 | G300E | 5688900 | 44.64 | G300E | 0 | 0
66 | Story11 | C11 | 50 MPa RC Column (42.5 cm x 42.5 cm) | Column | 50MPa | Concrete Rectangular | 425 | 425 | 1806.3 | 3150 | 0.57 | 1391.97 | G300E | 32825100 | 257.56 | G300E | 0 | 0
67 | Story11 | C12 | 50 MPa RC Column (42.5 cm x 42.5 cm) | Column | 50MPa | Concrete Rectangular | 425 | 425 | 1806.3 | 3150 | 0.57 | 1391.97 | G300E | 5688900 | 44.64 | G300E | 0 | 0
68 | Story11 | C13 | 50 MPa RC Column (42.5 cm x 42.5 cm) | Column | 50MPa | Concrete Rectangular | 425 | 425 | 1806.3 | 3150 | 0.57 | 1391.97 | G300E | 5688900 | 44.64 | G300E | 0 | 0
69 | Story11 | C14 | 50 MPa RC Column (42.5 cm x 42.5 cm) | Column | 50MPa | Concrete Rectangular | 425 | 425 | 1806.3 | 3150 | 0.57 | 1391.97 | G300E | 30179100 | 236.8 | G300E | 0 | 0
70 | Story11 | C17 | 50 MPa RC Column (42.5 cm x 42.5 cm) | Column | 50MPa | Concrete Rectangular | 425 | 425 | 1806.3 | 3150 | 0.57 | 1391.97 | G300E | 30181200 | 236.81 | G300E | 0 | 0
71 | Story11 | C18 | 50 MPa RC Column (42.5 cm x 42.5 cm) | Column | 50MPa | Concrete Rectangular | 425 | 425 | 1806.3 | 3150 | 0.57 | 1391.97 | G300E | 5688900 | 44.64 | G300E | 0 | 0
72 | Story11 | C19 | 50 MPa RC Column (42.5 cm x 42.5 cm) | Column | 50MPa | Concrete Rectangular | 425 | 425 | 1806.3 | 3150 | 0.57 | 1391.97 | G300E | 5688900 | 44.64 | G300E | 0 | 0
73 | Story11 | C2 | 50 MPa RC Column (42.5 cm x 42.5 cm) | Column | 50MPa | Concrete Rectangular | 425 | 425 | 1806.3 | 3150 | 0.57 | 1391.97 | G300E | 7350000 | 57.67 | G300E | 0 | 0
74 | Story11 | C20 | 50 MPa RC Column (42.5 cm x 42.5 cm) | Column | 50MPa | Concrete Rectangular | 425 | 425 | 1806.3 | 3150 | 0.57 | 1391.97 | G300E | 30182250 | 236.82 | G300E | 0 | 0
75 | Story11 | C23 | 50 MPa RC Column (42.5 cm x 42.5 cm) | Column | 50MPa | Concrete Rectangular | 425 | 425 | 1806.3 | 3150 | 0.57 | 1391.97 | G300E | 30190650 | 236.89 | G300E | 0 | 0
76 | Story11 | C24 | 50 MPa RC Column (42.5 cm x 42.5 cm) | Column | 50MPa | Concrete Rectangular | 425 | 425 | 1806.3 | 3150 | 0.57 | 1391.97 | G300E | 5688900 | 44.64 | G300E | 0 | 0
77 | Story11 | C25 | 50 MPa RC Column (42.5 cm x 42.5 cm) | Column | 50MPa | Concrete Rectangular | 425 | 425 | 1806.3 | 3150 | 0.57 | 1391.97 | G300E | 5688900 | 44.64 | G300E | 0 | 0
78 | Story11 | C26 | 50 MPa RC Column (42.5 cm x 42.5 cm) | Column | 50MPa | Concrete Rectangular | 425 | 425 | 1806.3 | 3150 | 0.57 | 1391.97 | G300E | 32834550 | 257.63 | G300E | 0 | 0
79 | Story11 | C27 | 50 MPa RC Column (42.5 cm x 42.5 cm) | Column | 50MPa | Concrete Rectangular | 425 | 425 | 1806.3 | 3150 | 0.57 | 1391.97 | G300E | 5688900 | 44.64 | G300E | 0 | 0
80 | Story11 | C28 | 50 MPa RC Column (42.5 cm x 42.5 cm) | Column | 50MPa | Concrete Rectangular | 425 | 425 | 1806.3 | 3150 | 0.57 | 1391.97 | G300E | 5688900 | 44.64 | G300E | 0 | 0
81 | Story11 | C29 | 50 MPa RC Column (42.5 cm x 42.5 cm) | Column | 50MPa | Concrete Rectangular | 425 | 425 | 1806.3 | 3150 | 0.57 | 1391.97 | G300E | 32837700 | 257.66 | G300E | 0 | 0
82 | Story11 | C3 | 50 MPa RC Column (42.5 cm x 42.5 cm) | Column | 50MPa | Concrete Rectangular | 425 | 425 | 1806.3 | 3150 | 0.57 | 1391.97 | G300E | 5688900 | 44.64 | G300E | 0 | 0
83 | Story11 | C30 | 50 MPa RC Column (42.5 cm x 42.5 cm) | Column | 50MPa | Concrete Rectangular | 425 | 425 | 1806.3 | 3150 | 0.57 | 1391.97 | G300E | 5688900 | 44.64 | G300E | 0 | 0
84 | Story11 | C31 | 50 MPa RC Column (42.5 cm x 42.5 cm) | Column | 50MPa | Concrete Rectangular | 425 | 425 | 1806.3 | 3225 | 0.58 | 1425.11 | G300E | 5824350 | 45.7 | G300E | 0 | 0
85 | Story11 | C32 | 50 MPa RC Column (42.5 cm x 42.5 cm) | Column | 50MPa | Concrete Rectangular | 425 | 425 | 1806.3 | 3150 | 0.57 | 1391.97 | G300E | 7273350 | 57.07 | G300E | 0 | 0
86 | Story11 | C33 | 50 MPa RC Column (42.5 cm x 42.5 cm) | Column | 50MPa | Concrete Rectangular | 425 | 425 | 1806.3 | 3150 | 0.57 | 1391.97 | G300E | 5688900 | 44.64 | G300E | 0 | 0
87 | Story11 | C34 | 50 MPa RC Column (42.5 cm x 42.5 cm) | Column | 50MPa | Concrete Rectangular | 425 | 425 | 1806.3 | 3150 | 0.57 | 1391.97 | G300E | 5688900 | 44.64 | G300E | 0 | 0
88 | Story11 | C35 | 50 MPa RC Column (42.5 cm x 42.5 cm) | Column | 50MPa | Concrete Rectangular | 425 | 425 | 1806.3 | 3150 | 0.57 | 1391.97 | G300E | 7273350 | 57.07 | G300E | 0 | 0
89 | Story11 | C36 | 50 MPa RC Column (42.5 cm x 42.5 cm) | Column | 50MPa | Concrete Rectangular | 425 | 425 | 1806.3 | 3225 | 0.58 | 1425.11 | G300E | 5824350 | 45.7 | G300E | 0 | 0
90 | Story11 | C4 | 50 MPa RC Column (42.5 cm x 42.5 cm) | Column | 50MPa | Concrete Rectangular | 425 | 425 | 1806.3 | 3150 | 0.57 | 1391.97 | G300E | 5688900 | 44.64 | G300E | 0 | 0
91 | Story11 | C5 | 50 MPa RC Column (42.5 cm x 42.5 cm) | Column | 50MPa | Concrete Rectangular | 425 | 425 | 1806.3 | 3150 | 0.57 | 1391.97 | G300E | 7273350 | 57.07 | G300E | 0 | 0
92 | Story11 | C6 | 50 MPa RC Column (42.5 cm x 42.5 cm) | Column | 50MPa | Concrete Rectangular | 425 | 425 | 1806.3 | 3225 | 0.58 | 1425.11 | G300E | 5824350 | 45.7 | G300E | 0 | 0
93 | Story11 | C7 | 50 MPa RC Column (42.5 cm x 42.5 cm) | Column | 50MPa | Concrete Rectangular | 425 | 425 | 1806.3 | 3150 | 0.57 | 1391.97 | G300E | 5688900 | 44.64 | G300E | 0 | 0
94 | Story11 | C8 | 50 MPa RC Column (42.5 cm x 42.5 cm) | Column | 50MPa | Concrete Rectangular | 425 | 425 | 1806.3 | 3150 | 0.57 | 1391.97 | G300E | 32869200 | 257.9 | G300E | 0 | 0
95 | Story11 | C9 | 50 MPa RC Column (42.5 cm x 42.5 cm) | Column | 50MPa | Concrete Rectangular | 425 | 425 | 1806.3 | 3150 | 0.57 | 1391.97 | G300E | 5688900 | 44.64 | G300E | 0 | 0
96 | Story12 | C1 | 50 MPa RC Column (42.5 cm x 42.5 cm) | Column | 50MPa | Concrete Rectangular | 425 | 425 | 1806.3 | 3225 | 0.58 | 1425.11 | G300E | 5824350 | 45.7 | G300E | 0 | 0
97 | Story12 | C10 | 50 MPa RC Column (42.5 cm x 42.5 cm) | Column | 50MPa | Concrete Rectangular | 425 | 425 | 1806.3 | 3150 | 0.57 | 1391.97 | G300E | 5688900 | 44.64 | G300E | 0 | 0
98 | Story12 | C11 | 50 MPa RC Column (42.5 cm x 42.5 cm) | Column | 50MPa | Concrete Rectangular | 425 | 425 | 1806.3 | 3150 | 0.57 | 1391.97 | G300E | 24220350 | 190.04 | G300E | 0 | 0
99 | Story12 | C12 | 50 MPa RC Column (42.5 cm x 42.5 cm) | Column | 50MPa | Concrete Rectangular | 425 | 425 | 1806.3 | 3150 | 0.57 | 1391.97 | G300E | 5688900 | 44.64 | G300E | 0 | 0
100 | Story12 | C13 | 50 MPa RC Column (42.5 cm x 42.5 cm) | Column | 50MPa | Concrete Rectangular | 425 | 425 | 1806.3 | 3150 | 0.57 | 1391.97 | G300E | 5688900 | 44.64 | G300E | 0 | 0
101 | Story12 | C14 | 50 MPa RC Column (42.5 cm x 42.5 cm) | Column | 50MPa | Concrete Rectangular | 425 | 425 | 1806.3 | 3150 | 0.57 | 1391.97 | G300E | 21628950 | 169.71 | G300E | 0 | 0
102 | Story12 | C17 | 50 MPa RC Column (42.5 cm x 42.5 cm) | Column | 50MPa | Concrete Rectangular | 425 | 425 | 1806.3 | 3150 | 0.57 | 1391.97 | G300E | 21632100 | 169.73 | G300E | 0 | 0
103 | Story12 | C18 | 50 MPa RC Column (42.5 cm x 42.5 cm) | Column | 50MPa | Concrete Rectangular | 425 | 425 | 1806.3 | 3150 | 0.57 | 1391.97 | G300E | 5688900 | 44.64 | G300E | 0 | 0
104 | Story12 | C19 | 50 MPa RC Column (42.5 cm x 42.5 cm) | Column | 50MPa | Concrete Rectangular | 425 | 425 | 1806.3 | 3150 | 0.57 | 1391.97 | G300E | 5688900 | 44.64 | G300E | 0 | 0
105 | Story12 | C2 | 50 MPa RC Column (42.5 cm x 42.5 cm) | Column | 50MPa | Concrete Rectangular | 425 | 425 | 1806.3 | 3150 | 0.57 | 1391.97 | G300E | 5688900 | 44.64 | G300E | 0 | 0
106 | Story12 | C20 | 50 MPa RC Column (42.5 cm x 42.5 cm) | Column | 50MPa | Concrete Rectangular | 425 | 425 | 1806.3 | 3150 | 0.57 | 1391.97 | G300E | 21632100 | 169.73 | G300E | 0 | 0
107 | Story12 | C23 | 50 MPa RC Column (42.5 cm x 42.5 cm) | Column | 50MPa | Concrete Rectangular | 425 | 425 | 1806.3 | 3150 | 0.57 | 1391.97 | G300E | 21641550 | 169.81 | G300E | 0 | 0
108 | Story12 | C24 | 50 MPa RC Column (42.5 cm x 42.5 cm) | Column | 50MPa | Concrete Rectangular | 425 | 425 | 1806.3 | 3150 | 0.57 | 1391.97 | G300E | 5688900 | 44.64 | G300E | 0 | 0
109 | Story12 | C25 | 50 MPa RC Column (42.5 cm x 42.5 cm) | Column | 50MPa | Concrete Rectangular | 425 | 425 | 1806.3 | 3150 | 0.57 | 1391.97 | G300E | 5688900 | 44.64 | G300E | 0 | 0
110 | Story12 | C26 | 50 MPa RC Column (42.5 cm x 42.5 cm) | Column | 50MPa | Concrete Rectangular | 425 | 425 | 1806.3 | 3150 | 0.57 | 1391.97 | G300E | 24229800 | 190.12 | G300E | 0 | 0
111 | Story12 | C27 | 50 MPa RC Column (42.5 cm x 42.5 cm) | Column | 50MPa | Concrete Rectangular | 425 | 425 | 1806.3 | 3150 | 0.57 | 1391.97 | G300E | 5688900 | 44.64 | G300E | 0 | 0
112 | Story12 | C28 | 50 MPa RC Column (42.5 cm x 42.5 cm) | Column | 50MPa | Concrete Rectangular | 425 | 425 | 1806.3 | 3150 | 0.57 | 1391.97 | G300E | 5688900 | 44.64 | G300E | 0 | 0
113 | Story12 | C29 | 50 MPa RC Column (42.5 cm x 42.5 cm) | Column | 50MPa | Concrete Rectangular | 425 | 425 | 1806.3 | 3150 | 0.57 | 1391.97 | G300E | 24230850 | 190.12 | G300E | 0 | 0
114 | Story12 | C3 | 50 MPa RC Column (42.5 cm x 42.5 cm) | Column | 50MPa | Concrete Rectangular | 425 | 425 | 1806.3 | 3150 | 0.57 | 1391.97 | G300E | 5688900 | 44.64 | G300E | 0 | 0
115 | Story12 | C30 | 50 MPa RC Column (42.5 cm x 42.5 cm) | Column | 50MPa | Concrete Rectangular | 425 | 425 | 1806.3 | 3150 | 0.57 | 1391.97 | G300E | 5688900 | 44.64 | G300E | 0 | 0
116 | Story12 | C31 | 50 MPa RC Column (42.5 cm x 42.5 cm) | Column | 50MPa | Concrete Rectangular | 425 | 425 | 1806.3 | 3225 | 0.58 | 1425.11 | G300E | 5824350 | 45.7 | G300E | 0 | 0
117 | Story12 | C32 | 50 MPa RC Column (42.5 cm x 42.5 cm) | Column | 50MPa | Concrete Rectangular | 425 | 425 | 1806.3 | 3150 | 0.57 | 1391.97 | G300E | 5688900 | 44.64 | G300E | 0 | 0
118 | Story12 | C33 | 50 MPa RC Column (42.5 cm x 42.5 cm) | Column | 50MPa | Concrete Rectangular | 425 | 425 | 1806.3 | 3150 | 0.57 | 1391.97 | G300E | 5688900 | 44.64 | G300E | 0 | 0
119 | Story12 | C34 | 50 MPa RC Column (42.5 cm x 42.5 cm) | Column | 50MPa | Concrete Rectangular | 425 | 425 | 1806.3 | 3150 | 0.57 | 1391.97 | G300E | 5688900 | 44.64 | G300E | 0 | 0
120 | Story12 | C35 | 50 MPa RC Column (42.5 cm x 42.5 cm) | Column | 50MPa | Concrete Rectangular | 425 | 425 | 1806.3 | 3150 | 0.57 | 1391.97 | G300E | 5688900 | 44.64 | G300E | 0 | 0
121 | Story12 | C36 | 50 MPa RC Column (42.5 cm x 42.5 cm) | Column | 50MPa | Concrete Rectangular | 425 | 425 | 1806.3 | 3225 | 0.58 | 1425.11 | G300E | 5824350 | 45.7 | G300E | 0 | 0
122 | Story12 | C4 | 50 MPa RC Column (42.5 cm x 42.5 cm) | Column | 50MPa | Concrete Rectangular | 425 | 425 | 1806.3 | 3150 | 0.57 | 1391.97 | G300E | 5688900 | 44.64 | G300E | 0 | 0
123 | Story12 | C5 | 50 MPa RC Column (42.5 cm x 42.5 cm) | Column | 50MPa | Concrete Rectangular | 425 | 425 | 1806.3 | 3150 | 0.57 | 1391.97 | G300E | 5688900 | 44.64 | G300E | 0 | 0
124 | Story12 | C6 | 50 MPa RC Column (42.5 cm x 42.5 cm) | Column | 50MPa | Concrete Rectangular | 425 | 425 | 1806.3 | 3225 | 0.58 | 1425.11 | G300E | 5824350 | 45.7 | G300E | 0 | 0
125 | Story12 | C7 | 50 MPa RC Column (42.5 cm x 42.5 cm) | Column | 50MPa | Concrete Rectangular | 425 | 425 | 1806.3 | 3150 | 0.57 | 1391.97 | G300E | 5688900 | 44.64 | G300E | 0 | 0
126 | Story12 | C8 | 50 MPa RC Column (42.5 cm x 42.5 cm) | Column | 50MPa | Concrete Rectangular | 425 | 425 | 1806.3 | 3150 | 0.57 | 1391.97 | G300E | 24262350 | 190.37 | G300E | 0 | 0
127 | Story12 | C9 | 50 MPa RC Column (42.5 cm x 42.5 cm) | Column | 50MPa | Concrete Rectangular | 425 | 425 | 1806.3 | 3150 | 0.57 | 1391.97 | G300E | 5688900 | 44.64 | G300E | 0 | 0
128 | Story13 | C1 | 50 MPa RC Column (40 cm x 40 cm) | Column | 50MPa | Concrete Rectangular | 400 | 400 | 1600 | 3225 | 0.52 | 1262.39 | G300E | 5160000 | 40.49 | G300E | 0 | 0
129 | Story13 | C10 | 50 MPa RC Column (40 cm x 40 cm) | Column | 50MPa | Concrete Rectangular | 400 | 400 | 1600 | 3150 | 0.5 | 1233.03 | G300E | 5040000 | 39.55 | G300E | 0 | 0
130 | Story13 | C11 | 50 MPa RC Column (40 cm x 40 cm) | Column | 50MPa | Concrete Rectangular | 400 | 400 | 1600 | 3150 | 0.5 | 1233.03 | G300E | 26771850 | 210.06 | G300E | 0 | 0
131 | Story13 | C12 | 50 MPa RC Column (40 cm x 40 cm) | Column | 50MPa | Concrete Rectangular | 400 | 400 | 1600 | 3150 | 0.5 | 1233.03 | G300E | 5040000 | 39.55 | G300E | 0 | 0
132 | Story13 | C13 | 50 MPa RC Column (40 cm x 40 cm) | Column | 50MPa | Concrete Rectangular | 400 | 400 | 1600 | 3150 | 0.5 | 1233.03 | G300E | 5040000 | 39.55 | G300E | 0 | 0
133 | Story13 | C14 | 50 MPa RC Column (40 cm x 40 cm) | Column | 50MPa | Concrete Rectangular | 400 | 400 | 1600 | 3150 | 0.5 | 1233.03 | G300E | 24097500 | 189.08 | G300E | 0 | 0
134 | Story13 | C17 | 50 MPa RC Column (40 cm x 40 cm) | Column | 50MPa | Concrete Rectangular | 400 | 400 | 1600 | 3150 | 0.5 | 1233.03 | G300E | 24100650 | 189.1 | G300E | 0 | 0
135 | Story13 | C18 | 50 MPa RC Column (40 cm x 40 cm) | Column | 50MPa | Concrete Rectangular | 400 | 400 | 1600 | 3150 | 0.5 | 1233.03 | G300E | 5040000 | 39.55 | G300E | 0 | 0
136 | Story13 | C19 | 50 MPa RC Column (40 cm x 40 cm) | Column | 50MPa | Concrete Rectangular | 400 | 400 | 1600 | 3150 | 0.5 | 1233.03 | G300E | 5040000 | 39.55 | G300E | 0 | 0
137 | Story13 | C2 | 50 MPa RC Column (40 cm x 40 cm) | Column | 50MPa | Concrete Rectangular | 400 | 400 | 1600 | 3150 | 0.5 | 1233.03 | G300E | 5852700 | 45.92 | G300E | 0 | 0
138 | Story13 | C20 | 50 MPa RC Column (40 cm x 40 cm) | Column | 50MPa | Concrete Rectangular | 400 | 400 | 1600 | 3150 | 0.5 | 1233.03 | G300E | 24100650 | 189.1 | G300E | 0 | 0
139 | Story13 | C23 | 50 MPa RC Column (40 cm x 40 cm) | Column | 50MPa | Concrete Rectangular | 400 | 400 | 1600 | 3150 | 0.5 | 1233.03 | G300E | 24106950 | 189.15 | G300E | 0 | 0
140 | Story13 | C24 | 50 MPa RC Column (40 cm x 40 cm) | Column | 50MPa | Concrete Rectangular | 400 | 400 | 1600 | 3150 | 0.5 | 1233.03 | G300E | 5040000 | 39.55 | G300E | 0 | 0
141 | Story13 | C25 | 50 MPa RC Column (40 cm x 40 cm) | Column | 50MPa | Concrete Rectangular | 400 | 400 | 1600 | 3150 | 0.5 | 1233.03 | G300E | 5040000 | 39.55 | G300E | 0 | 0
142 | Story13 | C26 | 50 MPa RC Column (40 cm x 40 cm) | Column | 50MPa | Concrete Rectangular | 400 | 400 | 1600 | 3150 | 0.5 | 1233.03 | G300E | 26781300 | 210.14 | G300E | 0 | 0
143 | Story13 | C27 | 50 MPa RC Column (40 cm x 40 cm) | Column | 50MPa | Concrete Rectangular | 400 | 400 | 1600 | 3150 | 0.5 | 1233.03 | G300E | 5040000 | 39.55 | G300E | 0 | 0
144 | Story13 | C28 | 50 MPa RC Column (40 cm x 40 cm) | Column | 50MPa | Concrete Rectangular | 400 | 400 | 1600 | 3150 | 0.5 | 1233.03 | G300E | 5040000 | 39.55 | G300E | 0 | 0
145 | Story13 | C29 | 50 MPa RC Column (40 cm x 40 cm) | Column | 50MPa | Concrete Rectangular | 400 | 400 | 1600 | 3150 | 0.5 | 1233.03 | G300E | 26784450 | 210.16 | G300E | 0 | 0
146 | Story13 | C3 | 50 MPa RC Column (40 cm x 40 cm) | Column | 50MPa | Concrete Rectangular | 400 | 400 | 1600 | 3150 | 0.5 | 1233.03 | G300E | 5040000 | 39.55 | G300E | 0 | 0
147 | Story13 | C30 | 50 MPa RC Column (40 cm x 40 cm) | Column | 50MPa | Concrete Rectangular | 400 | 400 | 1600 | 3150 | 0.5 | 1233.03 | G300E | 5040000 | 39.55 | G300E | 0 | 0
148 | Story13 | C31 | 50 MPa RC Column (40 cm x 40 cm) | Column | 50MPa | Concrete Rectangular | 400 | 400 | 1600 | 3225 | 0.52 | 1262.39 | G300E | 5160000 | 40.49 | G300E | 0 | 0
149 | Story13 | C32 | 50 MPa RC Column (40 cm x 40 cm) | Column | 50MPa | Concrete Rectangular | 400 | 400 | 1600 | 3150 | 0.5 | 1233.03 | G300E | 5797050 | 45.49 | G300E | 0 | 0
150 | Story13 | C33 | 50 MPa RC Column (40 cm x 40 cm) | Column | 50MPa | Concrete Rectangular | 400 | 400 | 1600 | 3150 | 0.5 | 1233.03 | G300E | 5040000 | 39.55 | G300E | 0 | 0
151 | Story13 | C34 | 50 MPa RC Column (40 cm x 40 cm) | Column | 50MPa | Concrete Rectangular | 400 | 400 | 1600 | 3150 | 0.5 | 1233.03 | G300E | 5040000 | 39.55 | G300E | 0 | 0
152 | Story13 | C35 | 50 MPa RC Column (40 cm x 40 cm) | Column | 50MPa | Concrete Rectangular | 400 | 400 | 1600 | 3150 | 0.5 | 1233.03 | G300E | 5797050 | 45.49 | G300E | 0 | 0
153 | Story13 | C36 | 50 MPa RC Column (40 cm x 40 cm) | Column | 50MPa | Concrete Rectangular | 400 | 400 | 1600 | 3225 | 0.52 | 1262.39 | G300E | 5160000 | 40.49 | G300E | 0 | 0
154 | Story13 | C4 | 50 MPa RC Column (40 cm x 40 cm) | Column | 50MPa | Concrete Rectangular | 400 | 400 | 1600 | 3150 | 0.5 | 1233.03 | G300E | 5040000 | 39.55 | G300E | 0 | 0
155 | Story13 | C5 | 50 MPa RC Column (40 cm x 40 cm) | Column | 50MPa | Concrete Rectangular | 400 | 400 | 1600 | 3150 | 0.5 | 1233.03 | G300E | 5798100 | 45.49 | G300E | 0 | 0
156 | Story13 | C6 | 50 MPa RC Column (40 cm x 40 cm) | Column | 50MPa | Concrete Rectangular | 400 | 400 | 1600 | 3225 | 0.52 | 1262.39 | G300E | 5160000 | 40.49 | G300E | 0 | 0
157 | Story13 | C7 | 50 MPa RC Column (40 cm x 40 cm) | Column | 50MPa | Concrete Rectangular | 400 | 400 | 1600 | 3150 | 0.5 | 1233.03 | G300E | 5040000 | 39.55 | G300E | 0 | 0
158 | Story13 | C8 | 50 MPa RC Column (40 cm x 40 cm) | Column | 50MPa | Concrete Rectangular | 400 | 400 | 1600 | 3150 | 0.5 | 1233.03 | G300E | 26814900 | 210.4 | G300E | 0 | 0
159 | Story13 | C9 | 50 MPa RC Column (40 cm x 40 cm) | Column | 50MPa | Concrete Rectangular | 400 | 400 | 1600 | 3150 | 0.5 | 1233.03 | G300E | 5040000 | 39.55 | G300E | 0 | 0
160 | Story14 | C1 | 50 MPa RC Column (40 cm x 40 cm) | Column | 50MPa | Concrete Rectangular | 400 | 400 | 1600 | 3225 | 0.52 | 1262.39 | G300E | 5160000 | 40.49 | G300E | 0 | 0
161 | Story14 | C10 | 50 MPa RC Column (40 cm x 40 cm) | Column | 50MPa | Concrete Rectangular | 400 | 400 | 1600 | 3150 | 0.5 | 1233.03 | G300E | 5040000 | 39.55 | G300E | 0 | 0
162 | Story14 | C11 | 50 MPa RC Column (40 cm x 40 cm) | Column | 50MPa | Concrete Rectangular | 400 | 400 | 1600 | 3150 | 0.5 | 1233.03 | G300E | 18426450 | 144.58 | G300E | 0 | 0
163 | Story14 | C12 | 50 MPa RC Column (40 cm x 40 cm) | Column | 50MPa | Concrete Rectangular | 400 | 400 | 1600 | 3150 | 0.5 | 1233.03 | G300E | 5040000 | 39.55 | G300E | 0 | 0
164 | Story14 | C13 | 50 MPa RC Column (40 cm x 40 cm) | Column | 50MPa | Concrete Rectangular | 400 | 400 | 1600 | 3150 | 0.5 | 1233.03 | G300E | 5040000 | 39.55 | G300E | 0 | 0
165 | Story14 | C14 | 50 MPa RC Column (40 cm x 40 cm) | Column | 50MPa | Concrete Rectangular | 400 | 400 | 1600 | 3150 | 0.5 | 1233.03 | G300E | 15794100 | 123.93 | G300E | 0 | 0
166 | Story14 | C17 | 50 MPa RC Column (40 cm x 40 cm) | Column | 50MPa | Concrete Rectangular | 400 | 400 | 1600 | 3150 | 0.5 | 1233.03 | G300E | 15796200 | 123.94 | G300E | 0 | 0
167 | Story14 | C18 | 50 MPa RC Column (40 cm x 40 cm) | Column | 50MPa | Concrete Rectangular | 400 | 400 | 1600 | 3150 | 0.5 | 1233.03 | G300E | 5040000 | 39.55 | G300E | 0 | 0
168 | Story14 | C19 | 50 MPa RC Column (40 cm x 40 cm) | Column | 50MPa | Concrete Rectangular | 400 | 400 | 1600 | 3150 | 0.5 | 1233.03 | G300E | 5040000 | 39.55 | G300E | 0 | 0
169 | Story14 | C2 | 50 MPa RC Column (40 cm x 40 cm) | Column | 50MPa | Concrete Rectangular | 400 | 400 | 1600 | 3150 | 0.5 | 1233.03 | G300E | 5040000 | 39.55 | G300E | 0 | 0
170 | Story14 | C20 | 50 MPa RC Column (40 cm x 40 cm) | Column | 50MPa | Concrete Rectangular | 400 | 400 | 1600 | 3150 | 0.5 | 1233.03 | G300E | 15796200 | 123.94 | G300E | 0 | 0
171 | Story14 | C23 | 50 MPa RC Column (40 cm x 40 cm) | Column | 50MPa | Concrete Rectangular | 400 | 400 | 1600 | 3150 | 0.5 | 1233.03 | G300E | 15803550 | 124 | G300E | 0 | 0
172 | Story14 | C24 | 50 MPa RC Column (40 cm x 40 cm) | Column | 50MPa | Concrete Rectangular | 400 | 400 | 1600 | 3150 | 0.5 | 1233.03 | G300E | 5040000 | 39.55 | G300E | 0 | 0
173 | Story14 | C25 | 50 MPa RC Column (40 cm x 40 cm) | Column | 50MPa | Concrete Rectangular | 400 | 400 | 1600 | 3150 | 0.5 | 1233.03 | G300E | 5040000 | 39.55 | G300E | 0 | 0
174 | Story14 | C26 | 50 MPa RC Column (40 cm x 40 cm) | Column | 50MPa | Concrete Rectangular | 400 | 400 | 1600 | 3150 | 0.5 | 1233.03 | G300E | 18434850 | 144.65 | G300E | 0 | 0
175 | Story14 | C27 | 50 MPa RC Column (40 cm x 40 cm) | Column | 50MPa | Concrete Rectangular | 400 | 400 | 1600 | 3150 | 0.5 | 1233.03 | G300E | 5040000 | 39.55 | G300E | 0 | 0
176 | Story14 | C28 | 50 MPa RC Column (40 cm x 40 cm) | Column | 50MPa | Concrete Rectangular | 400 | 400 | 1600 | 3150 | 0.5 | 1233.03 | G300E | 5040000 | 39.55 | G300E | 0 | 0
177 | Story14 | C29 | 50 MPa RC Column (40 cm x 40 cm) | Column | 50MPa | Concrete Rectangular | 400 | 400 | 1600 | 3150 | 0.5 | 1233.03 | G300E | 18436950 | 144.66 | G300E | 0 | 0
178 | Story14 | C3 | 50 MPa RC Column (40 cm x 40 cm) | Column | 50MPa | Concrete Rectangular | 400 | 400 | 1600 | 3150 | 0.5 | 1233.03 | G300E | 5040000 | 39.55 | G300E | 0 | 0
179 | Story14 | C30 | 50 MPa RC Column (40 cm x 40 cm) | Column | 50MPa | Concrete Rectangular | 400 | 400 | 1600 | 3150 | 0.5 | 1233.03 | G300E | 5040000 | 39.55 | G300E | 0 | 0
180 | Story14 | C31 | 50 MPa RC Column (40 cm x 40 cm) | Column | 50MPa | Concrete Rectangular | 400 | 400 | 1600 | 3225 | 0.52 | 1262.39 | G300E | 5160000 | 40.49 | G300E | 0 | 0
181 | Story14 | C32 | 50 MPa RC Column (40 cm x 40 cm) | Column | 50MPa | Concrete Rectangular | 400 | 400 | 1600 | 3150 | 0.5 | 1233.03 | G300E | 5040000 | 39.55 | G300E | 0 | 0
182 | Story14 | C33 | 50 MPa RC Column (40 cm x 40 cm) | Column | 50MPa | Concrete Rectangular | 400 | 400 | 1600 | 3150 | 0.5 | 1233.03 | G300E | 5040000 | 39.55 | G300E | 0 | 0
183 | Story14 | C34 | 50 MPa RC Column (40 cm x 40 cm) | Column | 50MPa | Concrete Rectangular | 400 | 400 | 1600 | 3150 | 0.5 | 1233.03 | G300E | 5040000 | 39.55 | G300E | 0 | 0
184 | Story14 | C35 | 50 MPa RC Column (40 cm x 40 cm) | Column | 50MPa | Concrete Rectangular | 400 | 400 | 1600 | 3150 | 0.5 | 1233.03 | G300E | 5040000 | 39.55 | G300E | 0 | 0
185 | Story14 | C36 | 50 MPa RC Column (40 cm x 40 cm) | Column | 50MPa | Concrete Rectangular | 400 | 400 | 1600 | 3225 | 0.52 | 1262.39 | G300E | 5160000 | 40.49 | G300E | 0 | 0
186 | Story14 | C4 | 50 MPa RC Column (40 cm x 40 cm) | Column | 50MPa | Concrete Rectangular | 400 | 400 | 1600 | 3150 | 0.5 | 1233.03 | G300E | 5040000 | 39.55 | G300E | 0 | 0
187 | Story14 | C5 | 50 MPa RC Column (40 cm x 40 cm) | Column | 50MPa | Concrete Rectangular | 400 | 400 | 1600 | 3150 | 0.5 | 1233.03 | G300E | 5040000 | 39.55 | G300E | 0 | 0
188 | Story14 | C6 | 50 MPa RC Column (40 cm x 40 cm) | Column | 50MPa | Concrete Rectangular | 400 | 400 | 1600 | 3225 | 0.52 | 1262.39 | G300E | 5160000 | 40.49 | G300E | 0 | 0
189 | Story14 | C7 | 50 MPa RC Column (40 cm x 40 cm) | Column | 50MPa | Concrete Rectangular | 400 | 400 | 1600 | 3150 | 0.5 | 1233.03 | G300E | 5040000 | 39.55 | G300E | 0 | 0
190 | Story14 | C8 | 50 MPa RC Column (40 cm x 40 cm) | Column | 50MPa | Concrete Rectangular | 400 | 400 | 1600 | 3150 | 0.5 | 1233.03 | G300E | 18466350 | 144.89 | G300E | 0 | 0
191 | Story14 | C9 | 50 MPa RC Column (40 cm x 40 cm) | Column | 50MPa | Concrete Rectangular | 400 | 400 | 1600 | 3150 | 0.5 | 1233.03 | G300E | 5040000 | 39.55 | G300E | 0 | 0
192 | Story15 | C1 | 50 MPa RC Column (35 cm x 35 cm) | Column | 50MPa | Concrete Rectangular | 350 | 350 | 1225 | 3225 | 0.4 | 966.51 | G300E | 3950625 | 31 | G300E | 0 | 0
193 | Story15 | C10 | 50 MPa RC Column (35 cm x 35 cm) | Column | 50MPa | Concrete Rectangular | 350 | 350 | 1225 | 3150 | 0.39 | 944.04 | G300E | 4116000 | 32.3 | G300E | 0 | 0
194 | Story15 | C11 | 50 MPa RC Column (35 cm x 35 cm) | Column | 50MPa | Concrete Rectangular | 350 | 350 | 1225 | 3150 | 0.39 | 944.04 | G300E | 29925000 | 234.8 | G300E | 0 | 0
195 | Story15 | C12 | 50 MPa RC Column (35 cm x 35 cm) | Column | 50MPa | Concrete Rectangular | 350 | 350 | 1225 | 3150 | 0.39 | 944.04 | G300E | 5786550 | 45.4 | G300E | 0 | 0
196 | Story15 | C13 | 50 MPa RC Column (35 cm x 35 cm) | Column | 50MPa | Concrete Rectangular | 350 | 350 | 1225 | 3150 | 0.39 | 944.04 | G300E | 9249450 | 72.57 | G300E | 0 | 0
197 | Story15 | C14 | 50 MPa RC Column (35 cm x 35 cm) | Column | 50MPa | Concrete Rectangular | 350 | 350 | 1225 | 3150 | 0.39 | 944.04 | G300E | 27637050 | 216.85 | G300E | 0 | 0
198 | Story15 | C17 | 50 MPa RC Column (35 cm x 35 cm) | Column | 50MPa | Concrete Rectangular | 350 | 350 | 1225 | 3150 | 0.39 | 944.04 | G300E | 27639150 | 216.87 | G300E | 0 | 0
199 | Story15 | C18 | 50 MPa RC Column (35 cm x 35 cm) | Column | 50MPa | Concrete Rectangular | 350 | 350 | 1225 | 3150 | 0.39 | 944.04 | G300E | 9257850 | 72.64 | G300E | 0 | 0
200 | Story15 | C19 | 50 MPa RC Column (35 cm x 35 cm) | Column | 50MPa | Concrete Rectangular | 350 | 350 | 1225 | 3150 | 0.39 | 944.04 | G300E | 9252600 | 72.6 | G300E | 0 | 0
201 | Story15 | C2 | 50 MPa RC Column (35 cm x 35 cm) | Column | 50MPa | Concrete Rectangular | 350 | 350 | 1225 | 3150 | 0.39 | 944.04 | G300E | 13845300 | 108.64 | G300E | 0 | 0
202 | Story15 | C20 | 50 MPa RC Column (35 cm x 35 cm) | Column | 50MPa | Concrete Rectangular | 350 | 350 | 1225 | 3150 | 0.39 | 944.04 | G300E | 27638100 | 216.86 | G300E | 0 | 0
203 | Story15 | C23 | 50 MPa RC Column (35 cm x 35 cm) | Column | 50MPa | Concrete Rectangular | 350 | 350 | 1225 | 3150 | 0.39 | 944.04 | G300E | 27644400 | 216.91 | G300E | 0 | 0
204 | Story15 | C24 | 50 MPa RC Column (35 cm x 35 cm) | Column | 50MPa | Concrete Rectangular | 350 | 350 | 1225 | 3150 | 0.39 | 944.04 | G300E | 9257850 | 72.64 | G300E | 0 | 0
205 | Story15 | C25 | 50 MPa RC Column (35 cm x 35 cm) | Column | 50MPa | Concrete Rectangular | 350 | 350 | 1225 | 3150 | 0.39 | 944.04 | G300E | 5782350 | 45.37 | G300E | 0 | 0
206 | Story15 | C26 | 50 MPa RC Column (35 cm x 35 cm) | Column | 50MPa | Concrete Rectangular | 350 | 350 | 1225 | 3150 | 0.39 | 944.04 | G300E | 29933400 | 234.87 | G300E | 0 | 0
207 | Story15 | C27 | 50 MPa RC Column (35 cm x 35 cm) | Column | 50MPa | Concrete Rectangular | 350 | 350 | 1225 | 3150 | 0.39 | 944.04 | G300E | 4132800 | 32.43 | G300E | 0 | 0
208 | Story15 | C28 | 50 MPa RC Column (35 cm x 35 cm) | Column | 50MPa | Concrete Rectangular | 350 | 350 | 1225 | 3150 | 0.39 | 944.04 | G300E | 4132800 | 32.43 | G300E | 0 | 0
209 | Story15 | C29 | 50 MPa RC Column (35 cm x 35 cm) | Column | 50MPa | Concrete Rectangular | 350 | 350 | 1225 | 3150 | 0.39 | 944.04 | G300E | 29935500 | 234.89 | G300E | 0 | 0
210 | Story15 | C3 | 50 MPa RC Column (35 cm x 35 cm) | Column | 50MPa | Concrete Rectangular | 350 | 350 | 1225 | 3150 | 0.39 | 944.04 | G300E | 8782200 | 68.91 | G300E | 0 | 0
211 | Story15 | C30 | 50 MPa RC Column (35 cm x 35 cm) | Column | 50MPa | Concrete Rectangular | 350 | 350 | 1225 | 3150 | 0.39 | 944.04 | G300E | 5786550 | 45.4 | G300E | 0 | 0
212 | Story15 | C31 | 50 MPa RC Column (35 cm x 35 cm) | Column | 50MPa | Concrete Rectangular | 350 | 350 | 1225 | 3225 | 0.4 | 966.51 | G300E | 3950625 | 31 | G300E | 0 | 0
213 | Story15 | C32 | 50 MPa RC Column (35 cm x 35 cm) | Column | 50MPa | Concrete Rectangular | 350 | 350 | 1225 | 3150 | 0.39 | 944.04 | G300E | 13807500 | 108.34 | G300E | 0 | 0
214 | Story15 | C33 | 50 MPa RC Column (35 cm x 35 cm) | Column | 50MPa | Concrete Rectangular | 350 | 350 | 1225 | 3150 | 0.39 | 944.04 | G300E | 8863050 | 69.54 | G300E | 0 | 0
215 | Story15 | C34 | 50 MPa RC Column (35 cm x 35 cm) | Column | 50MPa | Concrete Rectangular | 350 | 350 | 1225 | 3150 | 0.39 | 944.04 | G300E | 8863050 | 69.54 | G300E | 0 | 0
216 | Story15 | C35 | 50 MPa RC Column (35 cm x 35 cm) | Column | 50MPa | Concrete Rectangular | 350 | 350 | 1225 | 3150 | 0.39 | 944.04 | G300E | 13807500 | 108.34 | G300E | 0 | 0
217 | Story15 | C36 | 50 MPa RC Column (35 cm x 35 cm) | Column | 50MPa | Concrete Rectangular | 350 | 350 | 1225 | 3225 | 0.4 | 966.51 | G300E | 3950625 | 31 | G300E | 0 | 0
218 | Story15 | C4 | 50 MPa RC Column (35 cm x 35 cm) | Column | 50MPa | Concrete Rectangular | 350 | 350 | 1225 | 3150 | 0.39 | 944.04 | G300E | 8820000 | 69.2 | G300E | 0 | 0
219 | Story15 | C5 | 50 MPa RC Column (35 cm x 35 cm) | Column | 50MPa | Concrete Rectangular | 350 | 350 | 1225 | 3150 | 0.39 | 944.04 | G300E | 13808550 | 108.35 | G300E | 0 | 0
220 | Story15 | C6 | 50 MPa RC Column (35 cm x 35 cm) | Column | 50MPa | Concrete Rectangular | 350 | 350 | 1225 | 3225 | 0.4 | 966.51 | G300E | 3950625 | 31 | G300E | 0 | 0
221 | Story15 | C7 | 50 MPa RC Column (35 cm x 35 cm) | Column | 50MPa | Concrete Rectangular | 350 | 350 | 1225 | 3150 | 0.39 | 944.04 | G300E | 5778150 | 45.34 | G300E | 0 | 0
222 | Story15 | C8 | 50 MPa RC Column (35 cm x 35 cm) | Column | 50MPa | Concrete Rectangular | 350 | 350 | 1225 | 3150 | 0.39 | 944.04 | G300E | 29960700 | 235.08 | G300E | 0 | 0
223 | Story15 | C9 | 50 MPa RC Column (35 cm x 35 cm) | Column | 50MPa | Concrete Rectangular | 350 | 350 | 1225 | 3150 | 0.39 | 944.04 | G300E | 4129650 | 32.4 | G300E | 0 | 0
224 | Story16 | C1 | 50 MPa RC Column (35 cm x 35 cm) | Column | 50MPa | Concrete Rectangular | 350 | 350 | 1225 | 3225 | 0.4 | 966.51 | G300E | 3950625 | 31 | G300E | 0 | 0
225 | Story16 | C10 | 50 MPa RC Column (35 cm x 35 cm) | Column | 50MPa | Concrete Rectangular | 350 | 350 | 1225 | 3150 | 0.39 | 944.04 | G300E | 3858750 | 30.28 | G300E | 0 | 0
226 | Story16 | C11 | 50 MPa RC Column (35 cm x 35 cm) | Column | 50MPa | Concrete Rectangular | 350 | 350 | 1225 | 3150 | 0.39 | 944.04 | G300E | 21725550 | 170.47 | G300E | 0 | 0
227 | Story16 | C12 | 50 MPa RC Column (35 cm x 35 cm) | Column | 50MPa | Concrete Rectangular | 350 | 350 | 1225 | 3150 | 0.39 | 944.04 | G300E | 4838400 | 37.96 | G300E | 0 | 0
228 | Story16 | C13 | 50 MPa RC Column (35 cm x 35 cm) | Column | 50MPa | Concrete Rectangular | 350 | 350 | 1225 | 3150 | 0.39 | 944.04 | G300E | 7476000 | 58.66 | G300E | 0 | 0
229 | Story16 | C14 | 50 MPa RC Column (35 cm x 35 cm) | Column | 50MPa | Concrete Rectangular | 350 | 350 | 1225 | 3150 | 0.39 | 944.04 | G300E | 19747350 | 154.95 | G300E | 0 | 0
230 | Story16 | C17 | 50 MPa RC Column (35 cm x 35 cm) | Column | 50MPa | Concrete Rectangular | 350 | 350 | 1225 | 3150 | 0.39 | 944.04 | G300E | 19749450 | 154.96 | G300E | 0 | 0
231 | Story16 | C18 | 50 MPa RC Column (35 cm x 35 cm) | Column | 50MPa | Concrete Rectangular | 350 | 350 | 1225 | 3150 | 0.39 | 944.04 | G300E | 7484400 | 58.73 | G300E | 0 | 0
232 | Story16 | C19 | 50 MPa RC Column (35 cm x 35 cm) | Column | 50MPa | Concrete Rectangular | 350 | 350 | 1225 | 3150 | 0.39 | 944.04 | G300E | 7478100 | 58.68 | G300E | 0 | 0
233 | Story16 | C2 | 50 MPa RC Column (35 cm x 35 cm) | Column | 50MPa | Concrete Rectangular | 350 | 350 | 1225 | 3150 | 0.39 | 944.04 | G300E | 9095100 | 71.36 | G300E | 0 | 0
234 | Story16 | C20 | 50 MPa RC Column (35 cm x 35 cm) | Column | 50MPa | Concrete Rectangular | 350 | 350 | 1225 | 3150 | 0.39 | 944.04 | G300E | 19747350 | 154.95 | G300E | 0 | 0
235 | Story16 | C23 | 50 MPa RC Column (35 cm x 35 cm) | Column | 50MPa | Concrete Rectangular | 350 | 350 | 1225 | 3150 | 0.39 | 944.04 | G300E | 19753650 | 154.99 | G300E | 0 | 0
236 | Story16 | C24 | 50 MPa RC Column (35 cm x 35 cm) | Column | 50MPa | Concrete Rectangular | 350 | 350 | 1225 | 3150 | 0.39 | 944.04 | G300E | 7484400 | 58.73 | G300E | 0 | 0
237 | Story16 | C25 | 50 MPa RC Column (35 cm x 35 cm) | Column | 50MPa | Concrete Rectangular | 350 | 350 | 1225 | 3150 | 0.39 | 944.04 | G300E | 4836300 | 37.95 | G300E | 0 | 0
238 | Story16 | C26 | 50 MPa RC Column (35 cm x 35 cm) | Column | 50MPa | Concrete Rectangular | 350 | 350 | 1225 | 3150 | 0.39 | 944.04 | G300E | 21732900 | 170.52 | G300E | 0 | 0
239 | Story16 | C27 | 50 MPa RC Column (35 cm x 35 cm) | Column | 50MPa | Concrete Rectangular | 350 | 350 | 1225 | 3150 | 0.39 | 944.04 | G300E | 3858750 | 30.28 | G300E | 0 | 0
240 | Story16 | C28 | 50 MPa RC Column (35 cm x 35 cm) | Column | 50MPa | Concrete Rectangular | 350 | 350 | 1225 | 3150 | 0.39 | 944.04 | G300E | 3858750 | 30.28 | G300E | 0 | 0
241 | Story16 | C29 | 50 MPa RC Column (35 cm x 35 cm) | Column | 50MPa | Concrete Rectangular | 350 | 350 | 1225 | 3150 | 0.39 | 944.04 | G300E | 21735000 | 170.54 | G300E | 0 | 0
242 | Story16 | C3 | 50 MPa RC Column (35 cm x 35 cm) | Column | 50MPa | Concrete Rectangular | 350 | 350 | 1225 | 3150 | 0.39 | 944.04 | G300E | 4329150 | 33.97 | G300E | 0 | 0
243 | Story16 | C30 | 50 MPa RC Column (35 cm x 35 cm) | Column | 50MPa | Concrete Rectangular | 350 | 350 | 1225 | 3150 | 0.39 | 944.04 | G300E | 4838400 | 37.96 | G300E | 0 | 0
244 | Story16 | C31 | 50 MPa RC Column (35 cm x 35 cm) | Column | 50MPa | Concrete Rectangular | 350 | 350 | 1225 | 3225 | 0.4 | 966.51 | G300E | 3950625 | 31 | G300E | 0 | 0
245 | Story16 | C32 | 50 MPa RC Column (35 cm x 35 cm) | Column | 50MPa | Concrete Rectangular | 350 | 350 | 1225 | 3150 | 0.39 | 944.04 | G300E | 9077250 | 71.22 | G300E | 0 | 0
246 | Story16 | C33 | 50 MPa RC Column (35 cm x 35 cm) | Column | 50MPa | Concrete Rectangular | 350 | 350 | 1225 | 3150 | 0.39 | 944.04 | G300E | 4356450 | 34.18 | G300E | 0 | 0
247 | Story16 | C34 | 50 MPa RC Column (35 cm x 35 cm) | Column | 50MPa | Concrete Rectangular | 350 | 350 | 1225 | 3150 | 0.39 | 944.04 | G300E | 4356450 | 34.18 | G300E | 0 | 0
248 | Story16 | C35 | 50 MPa RC Column (35 cm x 35 cm) | Column | 50MPa | Concrete Rectangular | 350 | 350 | 1225 | 3150 | 0.39 | 944.04 | G300E | 9077250 | 71.22 | G300E | 0 | 0
249 | Story16 | C36 | 50 MPa RC Column (35 cm x 35 cm) | Column | 50MPa | Concrete Rectangular | 350 | 350 | 1225 | 3225 | 0.4 | 966.51 | G300E | 3950625 | 31 | G300E | 0 | 0
250 | Story16 | C4 | 50 MPa RC Column (35 cm x 35 cm) | Column | 50MPa | Concrete Rectangular | 350 | 350 | 1225 | 3150 | 0.39 | 944.04 | G300E | 4334400 | 34.01 | G300E | 0 | 0
251 | Story16 | C5 | 50 MPa RC Column (35 cm x 35 cm) | Column | 50MPa | Concrete Rectangular | 350 | 350 | 1225 | 3150 | 0.39 | 944.04 | G300E | 9078300 | 71.23 | G300E | 0 | 0
252 | Story16 | C6 | 50 MPa RC Column (35 cm x 35 cm) | Column | 50MPa | Concrete Rectangular | 350 | 350 | 1225 | 3225 | 0.4 | 966.51 | G300E | 3950625 | 31 | G300E | 0 | 0
253 | Story16 | C7 | 50 MPa RC Column (35 cm x 35 cm) | Column | 50MPa | Concrete Rectangular | 350 | 350 | 1225 | 3150 | 0.39 | 944.04 | G300E | 4835250 | 37.94 | G300E | 0 | 0
254 | Story16 | C8 | 50 MPa RC Column (35 cm x 35 cm) | Column | 50MPa | Concrete Rectangular | 350 | 350 | 1225 | 3150 | 0.39 | 944.04 | G300E | 21760200 | 170.74 | G300E | 0 | 0
255 | Story16 | C9 | 50 MPa RC Column (35 cm x 35 cm) | Column | 50MPa | Concrete Rectangular | 350 | 350 | 1225 | 3150 | 0.39 | 944.04 | G300E | 3858750 | 30.28 | G300E | 0 | 0
256 | Story17 | C1 | 50 MPa RC Column (32.5 cm x 32.5 cm) | Column | 50MPa | Concrete Rectangular | 325 | 325 | 1056.3 | 3225 | 0.34 | 833.37 | G300E | 3405600 | 26.72 | G300E | 0 | 0
257 | Story17 | C10 | 50 MPa RC Column (32.5 cm x 32.5 cm) | Column | 50MPa | Concrete Rectangular | 325 | 325 | 1056.3 | 3150 | 0.33 | 813.99 | G300E | 4390050 | 34.45 | G300E | 0 | 0
258 | Story17 | C11 | 50 MPa RC Column (32.5 cm x 32.5 cm) | Column | 50MPa | Concrete Rectangular | 325 | 325 | 1056.3 | 3150 | 0.33 | 813.99 | G300E | 22601250 | 177.34 | G300E | 0 | 0
259 | Story17 | C12 | 50 MPa RC Column (32.5 cm x 32.5 cm) | Column | 50MPa | Concrete Rectangular | 325 | 325 | 1056.3 | 3150 | 0.33 | 813.99 | G300E | 6613950 | 51.9 | G300E | 0 | 0
260 | Story17 | C13 | 50 MPa RC Column (32.5 cm x 32.5 cm) | Column | 50MPa | Concrete Rectangular | 325 | 325 | 1056.3 | 3150 | 0.33 | 813.99 | G300E | 9510900 | 74.63 | G300E | 0 | 0
261 | Story17 | C14 | 50 MPa RC Column (32.5 cm x 32.5 cm) | Column | 50MPa | Concrete Rectangular | 325 | 325 | 1056.3 | 3150 | 0.33 | 813.99 | G300E | 20799450 | 163.2 | G300E | 0 | 0
262 | Story17 | C17 | 50 MPa RC Column (32.5 cm x 32.5 cm) | Column | 50MPa | Concrete Rectangular | 325 | 325 | 1056.3 | 3150 | 0.33 | 813.99 | G300E | 20800500 | 163.21 | G300E | 0 | 0
263 | Story17 | C18 | 50 MPa RC Column (32.5 cm x 32.5 cm) | Column | 50MPa | Concrete Rectangular | 325 | 325 | 1056.3 | 3150 | 0.33 | 813.99 | G300E | 9519300 | 74.69 | G300E | 0 | 0
264 | Story17 | C19 | 50 MPa RC Column (32.5 cm x 32.5 cm) | Column | 50MPa | Concrete Rectangular | 325 | 325 | 1056.3 | 3150 | 0.33 | 813.99 | G300E | 9514050 | 74.65 | G300E | 0 | 0
265 | Story17 | C2 | 50 MPa RC Column (32.5 cm x 32.5 cm) | Column | 50MPa | Concrete Rectangular | 325 | 325 | 1056.3 | 3150 | 0.33 | 813.99 | G300E | 12267150 | 96.25 | G300E | 0 | 0
266 | Story17 | C20 | 50 MPa RC Column (32.5 cm x 32.5 cm) | Column | 50MPa | Concrete Rectangular | 325 | 325 | 1056.3 | 3150 | 0.33 | 813.99 | G300E | 20800500 | 163.21 | G300E | 0 | 0
267 | Story17 | C23 | 50 MPa RC Column (32.5 cm x 32.5 cm) | Column | 50MPa | Concrete Rectangular | 325 | 325 | 1056.3 | 3150 | 0.33 | 813.99 | G300E | 20804700 | 163.24 | G300E | 0 | 0
268 | Story17 | C24 | 50 MPa RC Column (32.5 cm x 32.5 cm) | Column | 50MPa | Concrete Rectangular | 325 | 325 | 1056.3 | 3150 | 0.33 | 813.99 | G300E | 9520350 | 74.7 | G300E | 0 | 0
269 | Story17 | C25 | 50 MPa RC Column (32.5 cm x 32.5 cm) | Column | 50MPa | Concrete Rectangular | 325 | 325 | 1056.3 | 3150 | 0.33 | 813.99 | G300E | 6609750 | 51.86 | G300E | 0 | 0
270 | Story17 | C26 | 50 MPa RC Column (32.5 cm x 32.5 cm) | Column | 50MPa | Concrete Rectangular | 325 | 325 | 1056.3 | 3150 | 0.33 | 813.99 | G300E | 22608600 | 177.4 | G300E | 0 | 0
271 | Story17 | C27 | 50 MPa RC Column (32.5 cm x 32.5 cm) | Column | 50MPa | Concrete Rectangular | 325 | 325 | 1056.3 | 3150 | 0.33 | 813.99 | G300E | 4402650 | 34.54 | G300E | 0 | 0
272 | Story17 | C28 | 50 MPa RC Column (32.5 cm x 32.5 cm) | Column | 50MPa | Concrete Rectangular | 325 | 325 | 1056.3 | 3150 | 0.33 | 813.99 | G300E | 4402650 | 34.54 | G300E | 0 | 0
273 | Story17 | C29 | 50 MPa RC Column (32.5 cm x 32.5 cm) | Column | 50MPa | Concrete Rectangular | 325 | 325 | 1056.3 | 3150 | 0.33 | 813.99 | G300E | 22610700 | 177.41 | G300E | 0 | 0
274 | Story17 | C3 | 50 MPa RC Column (32.5 cm x 32.5 cm) | Column | 50MPa | Concrete Rectangular | 325 | 325 | 1056.3 | 3150 | 0.33 | 813.99 | G300E | 8145900 | 63.92 | G300E | 0 | 0
275 | Story17 | C30 | 50 MPa RC Column (32.5 cm x 32.5 cm) | Column | 50MPa | Concrete Rectangular | 325 | 325 | 1056.3 | 3150 | 0.33 | 813.99 | G300E | 6613950 | 51.9 | G300E | 0 | 0
276 | Story17 | C31 | 50 MPa RC Column (32.5 cm x 32.5 cm) | Column | 50MPa | Concrete Rectangular | 325 | 325 | 1056.3 | 3225 | 0.34 | 833.37 | G300E | 3405600 | 26.72 | G300E | 0 | 0
277 | Story17 | C32 | 50 MPa RC Column (32.5 cm x 32.5 cm) | Column | 50MPa | Concrete Rectangular | 325 | 325 | 1056.3 | 3150 | 0.33 | 813.99 | G300E | 12250350 | 96.12 | G300E | 0 | 0
278 | Story17 | C33 | 50 MPa RC Column (32.5 cm x 32.5 cm) | Column | 50MPa | Concrete Rectangular | 325 | 325 | 1056.3 | 3150 | 0.33 | 813.99 | G300E | 8183700 | 64.21 | G300E | 0 | 0
279 | Story17 | C34 | 50 MPa RC Column (32.5 cm x 32.5 cm) | Column | 50MPa | Concrete Rectangular | 325 | 325 | 1056.3 | 3150 | 0.33 | 813.99 | G300E | 8183700 | 64.21 | G300E | 0 | 0
280 | Story17 | C35 | 50 MPa RC Column (32.5 cm x 32.5 cm) | Column | 50MPa | Concrete Rectangular | 325 | 325 | 1056.3 | 3150 | 0.33 | 813.99 | G300E | 12250350 | 96.12 | G300E | 0 | 0
281 | Story17 | C36 | 50 MPa RC Column (32.5 cm x 32.5 cm) | Column | 50MPa | Concrete Rectangular | 325 | 325 | 1056.3 | 3225 | 0.34 | 833.37 | G300E | 3405600 | 26.72 | G300E | 0 | 0
282 | Story17 | C4 | 50 MPa RC Column (32.5 cm x 32.5 cm) | Column | 50MPa | Concrete Rectangular | 325 | 325 | 1056.3 | 3150 | 0.33 | 813.99 | G300E | 8159550 | 64.02 | G300E | 0 | 0
283 | Story17 | C5 | 50 MPa RC Column (32.5 cm x 32.5 cm) | Column | 50MPa | Concrete Rectangular | 325 | 325 | 1056.3 | 3150 | 0.33 | 813.99 | G300E | 12251400 | 96.13 | G300E | 0 | 0
284 | Story17 | C6 | 50 MPa RC Column (32.5 cm x 32.5 cm) | Column | 50MPa | Concrete Rectangular | 325 | 325 | 1056.3 | 3225 | 0.34 | 833.37 | G300E | 3405600 | 26.72 | G300E | 0 | 0
285 | Story17 | C7 | 50 MPa RC Column (32.5 cm x 32.5 cm) | Column | 50MPa | Concrete Rectangular | 325 | 325 | 1056.3 | 3150 | 0.33 | 813.99 | G300E | 6606600 | 51.84 | G300E | 0 | 0
286 | Story17 | C8 | 50 MPa RC Column (32.5 cm x 32.5 cm) | Column | 50MPa | Concrete Rectangular | 325 | 325 | 1056.3 | 3150 | 0.33 | 813.99 | G300E | 22634850 | 177.6 | G300E | 0 | 0
287 | Story17 | C9 | 50 MPa RC Column (32.5 cm x 32.5 cm) | Column | 50MPa | Concrete Rectangular | 325 | 325 | 1056.3 | 3150 | 0.33 | 813.99 | G300E | 4393200 | 34.47 | G300E | 0 | 0
288 | Story18 | C1 | 50 MPa RC Column (32.5 cm x 32.5 cm) | Column | 50MPa | Concrete Rectangular | 325 | 325 | 1056.3 | 3225 | 0.34 | 833.37 | G300E | 3405600 | 26.72 | G300E | 0 | 0
289 | Story18 | C10 | 50 MPa RC Column (32.5 cm x 32.5 cm) | Column | 50MPa | Concrete Rectangular | 325 | 325 | 1056.3 | 3150 | 0.33 | 813.99 | G300E | 5070450 | 39.78 | G300E | 0 | 0
290 | Story18 | C11 | 50 MPa RC Column (32.5 cm x 32.5 cm) | Column | 50MPa | Concrete Rectangular | 325 | 325 | 1056.3 | 3150 | 0.33 | 813.99 | G300E | 14578200 | 114.39 | G300E | 0 | 0
291 | Story18 | C12 | 50 MPa RC Column (32.5 cm x 32.5 cm) | Column | 50MPa | Concrete Rectangular | 325 | 325 | 1056.3 | 3150 | 0.33 | 813.99 | G300E | 5399100 | 42.36 | G300E | 0 | 0
292 | Story18 | C13 | 50 MPa RC Column (32.5 cm x 32.5 cm) | Column | 50MPa | Concrete Rectangular | 325 | 325 | 1056.3 | 3150 | 0.33 | 813.99 | G300E | 7731150 | 60.66 | G300E | 0 | 0
293 | Story18 | C14 | 50 MPa RC Column (32.5 cm x 32.5 cm) | Column | 50MPa | Concrete Rectangular | 325 | 325 | 1056.3 | 3150 | 0.33 | 813.99 | G300E | 14045850 | 110.21 | G300E | 0 | 0
294 | Story18 | C17 | 50 MPa RC Column (32.5 cm x 32.5 cm) | Column | 50MPa | Concrete Rectangular | 325 | 325 | 1056.3 | 3150 | 0.33 | 813.99 | G300E | 14045850 | 110.21 | G300E | 0 | 0
295 | Story18 | C18 | 50 MPa RC Column (32.5 cm x 32.5 cm) | Column | 50MPa | Concrete Rectangular | 325 | 325 | 1056.3 | 3150 | 0.33 | 813.99 | G300E | 7738500 | 60.72 | G300E | 0 | 0
296 | Story18 | C19 | 50 MPa RC Column (32.5 cm x 32.5 cm) | Column | 50MPa | Concrete Rectangular | 325 | 325 | 1056.3 | 3150 | 0.33 | 813.99 | G300E | 7733250 | 60.68 | G300E | 0 | 0
297 | Story18 | C2 | 50 MPa RC Column (32.5 cm x 32.5 cm) | Column | 50MPa | Concrete Rectangular | 325 | 325 | 1056.3 | 3150 | 0.33 | 813.99 | G300E | 7693350 | 60.36 | G300E | 0 | 0
298 | Story18 | C20 | 50 MPa RC Column (32.5 cm x 32.5 cm) | Column | 50MPa | Concrete Rectangular | 325 | 325 | 1056.3 | 3150 | 0.33 | 813.99 | G300E | 14046900 | 110.22 | G300E | 0 | 0
299 | Story18 | C23 | 50 MPa RC Column (32.5 cm x 32.5 cm) | Column | 50MPa | Concrete Rectangular | 325 | 325 | 1056.3 | 3150 | 0.33 | 813.99 | G300E | 14046900 | 110.22 | G300E | 0 | 0
300 | Story18 | C24 | 50 MPa RC Column (32.5 cm x 32.5 cm) | Column | 50MPa | Concrete Rectangular | 325 | 325 | 1056.3 | 3150 | 0.33 | 813.99 | G300E | 7739550 | 60.73 | G300E | 0 | 0
301 | Story18 | C25 | 50 MPa RC Column (32.5 cm x 32.5 cm) | Column | 50MPa | Concrete Rectangular | 325 | 325 | 1056.3 | 3150 | 0.33 | 813.99 | G300E | 5394900 | 42.33 | G300E | 0 | 0
302 | Story18 | C26 | 50 MPa RC Column (32.5 cm x 32.5 cm) | Column | 50MPa | Concrete Rectangular | 325 | 325 | 1056.3 | 3150 | 0.33 | 813.99 | G300E | 14584500 | 114.44 | G300E | 0 | 0
303 | Story18 | C27 | 50 MPa RC Column (32.5 cm x 32.5 cm) | Column | 50MPa | Concrete Rectangular | 325 | 325 | 1056.3 | 3150 | 0.33 | 813.99 | G300E | 5057850 | 39.69 | G300E | 0 | 0
304 | Story18 | C28 | 50 MPa RC Column (32.5 cm x 32.5 cm) | Column | 50MPa | Concrete Rectangular | 325 | 325 | 1056.3 | 3150 | 0.33 | 813.99 | G300E | 5085150 | 39.9 | G300E | 0 | 0
305 | Story18 | C29 | 50 MPa RC Column (32.5 cm x 32.5 cm) | Column | 50MPa | Concrete Rectangular | 325 | 325 | 1056.3 | 3150 | 0.33 | 813.99 | G300E | 14584500 | 114.44 | G300E | 0 | 0
306 | Story18 | C3 | 50 MPa RC Column (32.5 cm x 32.5 cm) | Column | 50MPa | Concrete Rectangular | 325 | 325 | 1056.3 | 3150 | 0.33 | 813.99 | G300E | 4263000 | 33.45 | G300E | 0 | 0
307 | Story18 | C30 | 50 MPa RC Column (32.5 cm x 32.5 cm) | Column | 50MPa | Concrete Rectangular | 325 | 325 | 1056.3 | 3150 | 0.33 | 813.99 | G300E | 5399100 | 42.36 | G300E | 0 | 0
308 | Story18 | C31 | 50 MPa RC Column (32.5 cm x 32.5 cm) | Column | 50MPa | Concrete Rectangular | 325 | 325 | 1056.3 | 3225 | 0.34 | 833.37 | G300E | 3405600 | 26.72 | G300E | 0 | 0
309 | Story18 | C32 | 50 MPa RC Column (32.5 cm x 32.5 cm) | Column | 50MPa | Concrete Rectangular | 325 | 325 | 1056.3 | 3150 | 0.33 | 813.99 | G300E | 7680750 | 60.27 | G300E | 0 | 0
310 | Story18 | C33 | 50 MPa RC Column (32.5 cm x 32.5 cm) | Column | 50MPa | Concrete Rectangular | 325 | 325 | 1056.3 | 3150 | 0.33 | 813.99 | G300E | 4272450 | 33.52 | G300E | 0 | 0
311 | Story18 | C34 | 50 MPa RC Column (32.5 cm x 32.5 cm) | Column | 50MPa | Concrete Rectangular | 325 | 325 | 1056.3 | 3150 | 0.33 | 813.99 | G300E | 4272450 | 33.52 | G300E | 0 | 0
312 | Story18 | C35 | 50 MPa RC Column (32.5 cm x 32.5 cm) | Column | 50MPa | Concrete Rectangular | 325 | 325 | 1056.3 | 3150 | 0.33 | 813.99 | G300E | 7680750 | 60.27 | G300E | 0 | 0
313 | Story18 | C36 | 50 MPa RC Column (32.5 cm x 32.5 cm) | Column | 50MPa | Concrete Rectangular | 325 | 325 | 1056.3 | 3225 | 0.34 | 833.37 | G300E | 3405600 | 26.72 | G300E | 0 | 0
314 | Story18 | C4 | 50 MPa RC Column (32.5 cm x 32.5 cm) | Column | 50MPa | Concrete Rectangular | 325 | 325 | 1056.3 | 3150 | 0.33 | 813.99 | G300E | 4259850 | 33.42 | G300E | 0 | 0
315 | Story18 | C5 | 50 MPa RC Column (32.5 cm x 32.5 cm) | Column | 50MPa | Concrete Rectangular | 325 | 325 | 1056.3 | 3150 | 0.33 | 813.99 | G300E | 7682850 | 60.28 | G300E | 0 | 0
316 | Story18 | C6 | 50 MPa RC Column (32.5 cm x 32.5 cm) | Column | 50MPa | Concrete Rectangular | 325 | 325 | 1056.3 | 3225 | 0.34 | 833.37 | G300E | 3405600 | 26.72 | G300E | 0 | 0
317 | Story18 | C7 | 50 MPa RC Column (32.5 cm x 32.5 cm) | Column | 50MPa | Concrete Rectangular | 325 | 325 | 1056.3 | 3150 | 0.33 | 813.99 | G300E | 5392800 | 42.31 | G300E | 0 | 0
318 | Story18 | C8 | 50 MPa RC Column (32.5 cm x 32.5 cm) | Column | 50MPa | Concrete Rectangular | 325 | 325 | 1056.3 | 3150 | 0.33 | 813.99 | G300E | 14606550 | 114.61 | G300E | 0 | 0
319 | Story18 | C9 | 50 MPa RC Column (32.5 cm x 32.5 cm) | Column | 50MPa | Concrete Rectangular | 325 | 325 | 1056.3 | 3150 | 0.33 | 813.99 | G300E | 5066250 | 39.75 | G300E | 0 | 0
320 | Story19 | C1 | 50 MPa RC Column (30 cm x 30 cm) | Column | 50MPa | Concrete Rectangular | 300 | 300 | 900 | 3225 | 0.29 | 710.09 | G300E | 2902500 | 22.77 | G300E | 0 | 0
321 | Story19 | C10 | 50 MPa RC Column (30 cm x 30 cm) | Column | 50MPa | Concrete Rectangular | 300 | 300 | 900 | 3150 | 0.28 | 693.58 | G300E | 5636400 | 44.23 | G300E | 0 | 0
322 | Story19 | C11 | 50 MPa RC Column (30 cm x 30 cm) | Column | 50MPa | Concrete Rectangular | 300 | 300 | 900 | 3150 | 0.28 | 693.58 | G300E | 16426200 | 128.89 | G300E | 0 | 0
323 | Story19 | C12 | 50 MPa RC Column (30 cm x 30 cm) | Column | 50MPa | Concrete Rectangular | 300 | 300 | 900 | 3150 | 0.28 | 693.58 | G300E | 7366800 | 57.8 | G300E | 0 | 0
324 | Story19 | C13 | 50 MPa RC Column (30 cm x 30 cm) | Column | 50MPa | Concrete Rectangular | 300 | 300 | 900 | 3150 | 0.28 | 693.58 | G300E | 9970800 | 78.23 | G300E | 0 | 0
325 | Story19 | C14 | 50 MPa RC Column (30 cm x 30 cm) | Column | 50MPa | Concrete Rectangular | 300 | 300 | 900 | 3150 | 0.28 | 693.58 | G300E | 16175250 | 126.92 | G300E | 0 | 0
326 | Story19 | C17 | 50 MPa RC Column (30 cm x 30 cm) | Column | 50MPa | Concrete Rectangular | 300 | 300 | 900 | 3150 | 0.28 | 693.58 | G300E | 16175250 | 126.92 | G300E | 0 | 0
327 | Story19 | C18 | 50 MPa RC Column (30 cm x 30 cm) | Column | 50MPa | Concrete Rectangular | 300 | 300 | 900 | 3150 | 0.28 | 693.58 | G300E | 9978150 | 78.29 | G300E | 0 | 0
328 | Story19 | C19 | 50 MPa RC Column (30 cm x 30 cm) | Column | 50MPa | Concrete Rectangular | 300 | 300 | 900 | 3150 | 0.28 | 693.58 | G300E | 9973950 | 78.26 | G300E | 0 | 0
329 | Story19 | C2 | 50 MPa RC Column (30 cm x 30 cm) | Column | 50MPa | Concrete Rectangular | 300 | 300 | 900 | 3150 | 0.28 | 693.58 | G300E | 10963050 | 86.02 | G300E | 0 | 0
330 | Story19 | C20 | 50 MPa RC Column (30 cm x 30 cm) | Column | 50MPa | Concrete Rectangular | 300 | 300 | 900 | 3150 | 0.28 | 693.58 | G300E | 16176300 | 126.93 | G300E | 0 | 0
331 | Story19 | C23 | 50 MPa RC Column (30 cm x 30 cm) | Column | 50MPa | Concrete Rectangular | 300 | 300 | 900 | 3150 | 0.28 | 693.58 | G300E | 16177350 | 126.93 | G300E | 0 | 0
332 | Story19 | C24 | 50 MPa RC Column (30 cm x 30 cm) | Column | 50MPa | Concrete Rectangular | 300 | 300 | 900 | 3150 | 0.28 | 693.58 | G300E | 9978150 | 78.29 | G300E | 0 | 0
333 | Story19 | C25 | 50 MPa RC Column (30 cm x 30 cm) | Column | 50MPa | Concrete Rectangular | 300 | 300 | 900 | 3150 | 0.28 | 693.58 | G300E | 7365750 | 57.79 | G300E | 0 | 0
334 | Story19 | C26 | 50 MPa RC Column (30 cm x 30 cm) | Column | 50MPa | Concrete Rectangular | 300 | 300 | 900 | 3150 | 0.28 | 693.58 | G300E | 16429350 | 128.91 | G300E | 0 | 0
335 | Story19 | C27 | 50 MPa RC Column (30 cm x 30 cm) | Column | 50MPa | Concrete Rectangular | 300 | 300 | 900 | 3150 | 0.28 | 693.58 | G300E | 5619600 | 44.09 | G300E | 0 | 0
336 | Story19 | C28 | 50 MPa RC Column (30 cm x 30 cm) | Column | 50MPa | Concrete Rectangular | 300 | 300 | 900 | 3150 | 0.28 | 693.58 | G300E | 5655300 | 44.37 | G300E | 0 | 0
337 | Story19 | C29 | 50 MPa RC Column (30 cm x 30 cm) | Column | 50MPa | Concrete Rectangular | 300 | 300 | 900 | 3150 | 0.28 | 693.58 | G300E | 16429350 | 128.91 | G300E | 0 | 0
338 | Story19 | C3 | 50 MPa RC Column (30 cm x 30 cm) | Column | 50MPa | Concrete Rectangular | 300 | 300 | 900 | 3150 | 0.28 | 693.58 | G300E | 7524300 | 59.04 | G300E | 0 | 0
339 | Story19 | C30 | 50 MPa RC Column (30 cm x 30 cm) | Column | 50MPa | Concrete Rectangular | 300 | 300 | 900 | 3150 | 0.28 | 693.58 | G300E | 7366800 | 57.8 | G300E | 0 | 0
340 | Story19 | C31 | 50 MPa RC Column (30 cm x 30 cm) | Column | 50MPa | Concrete Rectangular | 300 | 300 | 900 | 3225 | 0.29 | 710.09 | G300E | 2902500 | 22.77 | G300E | 0 | 0
341 | Story19 | C32 | 50 MPa RC Column (30 cm x 30 cm) | Column | 50MPa | Concrete Rectangular | 300 | 300 | 900 | 3150 | 0.28 | 693.58 | G300E | 10950450 | 85.92 | G300E | 0 | 0
342 | Story19 | C33 | 50 MPa RC Column (30 cm x 30 cm) | Column | 50MPa | Concrete Rectangular | 300 | 300 | 900 | 3150 | 0.28 | 693.58 | G300E | 7547400 | 59.22 | G300E | 0 | 0
343 | Story19 | C34 | 50 MPa RC Column (30 cm x 30 cm) | Column | 50MPa | Concrete Rectangular | 300 | 300 | 900 | 3150 | 0.28 | 693.58 | G300E | 7548450 | 59.23 | G300E | 0 | 0
344 | Story19 | C35 | 50 MPa RC Column (30 cm x 30 cm) | Column | 50MPa | Concrete Rectangular | 300 | 300 | 900 | 3150 | 0.28 | 693.58 | G300E | 10950450 | 85.92 | G300E | 0 | 0
345 | Story19 | C36 | 50 MPa RC Column (30 cm x 30 cm) | Column | 50MPa | Concrete Rectangular | 300 | 300 | 900 | 3225 | 0.29 | 710.09 | G300E | 2902500 | 22.77 | G300E | 0 | 0
346 | Story19 | C4 | 50 MPa RC Column (30 cm x 30 cm) | Column | 50MPa | Concrete Rectangular | 300 | 300 | 900 | 3150 | 0.28 | 693.58 | G300E | 7526400 | 59.05 | G300E | 0 | 0
347 | Story19 | C5 | 50 MPa RC Column (30 cm x 30 cm) | Column | 50MPa | Concrete Rectangular | 300 | 300 | 900 | 3150 | 0.28 | 693.58 | G300E | 10950450 | 85.92 | G300E | 0 | 0
348 | Story19 | C6 | 50 MPa RC Column (30 cm x 30 cm) | Column | 50MPa | Concrete Rectangular | 300 | 300 | 900 | 3225 | 0.29 | 710.09 | G300E | 2902500 | 22.77 | G300E | 0 | 0
349 | Story19 | C7 | 50 MPa RC Column (30 cm x 30 cm) | Column | 50MPa | Concrete Rectangular | 300 | 300 | 900 | 3150 | 0.28 | 693.58 | G300E | 7362600 | 57.77 | G300E | 0 | 0
350 | Story19 | C8 | 50 MPa RC Column (30 cm x 30 cm) | Column | 50MPa | Concrete Rectangular | 300 | 300 | 900 | 3150 | 0.28 | 693.58 | G300E | 16445100 | 129.03 | G300E | 0 | 0
351 | Story19 | C9 | 50 MPa RC Column (30 cm x 30 cm) | Column | 50MPa | Concrete Rectangular | 300 | 300 | 900 | 3150 | 0.28 | 693.58 | G300E | 5621700 | 44.11 | G300E | 0 | 0
352 | Story2 | C1 | 50 MPa RC Column (55 cm x 55 cm) | Column | 50MPa | Concrete Rectangular | 550 | 550 | 3025 | 3250 | 0.98 | 2405.2 | G300E | 9831250 | 77.14 | G300E | 0 | 0
353 | Story2 | C10 | 50 MPa RC Column (55 cm x 55 cm) | Column | 50MPa | Concrete Rectangular | 550 | 550 | 3025 | 3225 | 0.98 | 2386.7 | G300E | 9755625 | 76.55 | G300E | 0 | 0
354 | Story2 | C11 | 50 MPa RC Column (55 cm x 55 cm) | Column | 50MPa | Concrete Rectangular | 550 | 550 | 3025 | 3225 | 0.98 | 2386.7 | G300E | 58357450 | 457.89 | G300E | 0 | 0
355 | Story2 | C12 | 50 MPa RC Column (55 cm x 55 cm) | Column | 50MPa | Concrete Rectangular | 550 | 550 | 3025 | 3225 | 0.98 | 2386.7 | G300E | 9755625 | 76.55 | G300E | 0 | 0
356 | Story2 | C13 | 50 MPa RC Column (55 cm x 55 cm) | Column | 50MPa | Concrete Rectangular | 550 | 550 | 3025 | 3225 | 0.98 | 2386.7 | G300E | 9755625 | 76.55 | G300E | 0 | 0
357 | Story2 | C14 | 50 MPa RC Column (55 cm x 55 cm) | Column | 50MPa | Concrete Rectangular | 550 | 550 | 3025 | 3225 | 0.98 | 2386.7 | G300E | 54184300 | 425.15 | G300E | 0 | 0
358 | Story2 | C17 | 50 MPa RC Column (55 cm x 55 cm) | Column | 50MPa | Concrete Rectangular | 550 | 550 | 3025 | 3225 | 0.98 | 2386.7 | G300E | 54190750 | 425.2 | G300E | 0 | 0
359 | Story2 | C18 | 50 MPa RC Column (55 cm x 55 cm) | Column | 50MPa | Concrete Rectangular | 550 | 550 | 3025 | 3225 | 0.98 | 2386.7 | G300E | 9755625 | 76.55 | G300E | 0 | 0
360 | Story2 | C19 | 50 MPa RC Column (55 cm x 55 cm) | Column | 50MPa | Concrete Rectangular | 550 | 550 | 3025 | 3225 | 0.98 | 2386.7 | G300E | 9755625 | 76.55 | G300E | 0 | 0
361 | Story2 | C2 | 50 MPa RC Column (55 cm x 55 cm) | Column | 50MPa | Concrete Rectangular | 550 | 550 | 3025 | 3225 | 0.98 | 2386.7 | G300E | 9755625 | 76.55 | G300E | 0 | 0
362 | Story2 | C20 | 50 MPa RC Column (55 cm x 55 cm) | Column | 50MPa | Concrete Rectangular | 550 | 550 | 3025 | 3225 | 0.98 | 2386.7 | G300E | 54190750 | 425.2 | G300E | 0 | 0
363 | Story2 | C23 | 50 MPa RC Column (55 cm x 55 cm) | Column | 50MPa | Concrete Rectangular | 550 | 550 | 3025 | 3225 | 0.98 | 2386.7 | G300E | 54203650 | 425.3 | G300E | 0 | 0
364 | Story2 | C24 | 50 MPa RC Column (55 cm x 55 cm) | Column | 50MPa | Concrete Rectangular | 550 | 550 | 3025 | 3225 | 0.98 | 2386.7 | G300E | 9755625 | 76.55 | G300E | 0 | 0
365 | Story2 | C25 | 50 MPa RC Column (55 cm x 55 cm) | Column | 50MPa | Concrete Rectangular | 550 | 550 | 3025 | 3225 | 0.98 | 2386.7 | G300E | 9755625 | 76.55 | G300E | 0 | 0
366 | Story2 | C26 | 50 MPa RC Column (55 cm x 55 cm) | Column | 50MPa | Concrete Rectangular | 550 | 550 | 3025 | 3225 | 0.98 | 2386.7 | G300E | 58370350 | 458 | G300E | 0 | 0
367 | Story2 | C27 | 50 MPa RC Column (55 cm x 55 cm) | Column | 50MPa | Concrete Rectangular | 550 | 550 | 3025 | 3225 | 0.98 | 2386.7 | G300E | 9755625 | 76.55 | G300E | 0 | 0
368 | Story2 | C28 | 50 MPa RC Column (55 cm x 55 cm) | Column | 50MPa | Concrete Rectangular | 550 | 550 | 3025 | 3225 | 0.98 | 2386.7 | G300E | 9755625 | 76.55 | G300E | 0 | 0
369 | Story2 | C29 | 50 MPa RC Column (55 cm x 55 cm) | Column | 50MPa | Concrete Rectangular | 550 | 550 | 3025 | 3225 | 0.98 | 2386.7 | G300E | 58373575 | 458.02 | G300E | 0 | 0
370 | Story2 | C3 | 50 MPa RC Column (55 cm x 55 cm) | Column | 50MPa | Concrete Rectangular | 550 | 550 | 3025 | 3225 | 0.98 | 2386.7 | G300E | 9755625 | 76.55 | G300E | 0 | 0
371 | Story2 | C30 | 50 MPa RC Column (55 cm x 55 cm) | Column | 50MPa | Concrete Rectangular | 550 | 550 | 3025 | 3225 | 0.98 | 2386.7 | G300E | 9755625 | 76.55 | G300E | 0 | 0
372 | Story2 | C31 | 50 MPa RC Column (55 cm x 55 cm) | Column | 50MPa | Concrete Rectangular | 550 | 550 | 3025 | 3250 | 0.98 | 2405.2 | G300E | 9831250 | 77.14 | G300E | 0 | 0
373 | Story2 | C32 | 50 MPa RC Column (55 cm x 55 cm) | Column | 50MPa | Concrete Rectangular | 550 | 550 | 3025 | 3225 | 0.98 | 2386.7 | G300E | 9755625 | 76.55 | G300E | 0 | 0
374 | Story2 | C33 | 50 MPa RC Column (55 cm x 55 cm) | Column | 50MPa | Concrete Rectangular | 550 | 550 | 3025 | 3225 | 0.98 | 2386.7 | G300E | 9755625 | 76.55 | G300E | 0 | 0
375 | Story2 | C34 | 50 MPa RC Column (55 cm x 55 cm) | Column | 50MPa | Concrete Rectangular | 550 | 550 | 3025 | 3225 | 0.98 | 2386.7 | G300E | 9755625 | 76.55 | G300E | 0 | 0
376 | Story2 | C35 | 50 MPa RC Column (55 cm x 55 cm) | Column | 50MPa | Concrete Rectangular | 550 | 550 | 3025 | 3225 | 0.98 | 2386.7 | G300E | 9755625 | 76.55 | G300E | 0 | 0
377 | Story2 | C36 | 50 MPa RC Column (55 cm x 55 cm) | Column | 50MPa | Concrete Rectangular | 550 | 550 | 3025 | 3250 | 0.98 | 2405.2 | G300E | 9831250 | 77.14 | G300E | 0 | 0
378 | Story2 | C4 | 50 MPa RC Column (55 cm x 55 cm) | Column | 50MPa | Concrete Rectangular | 550 | 550 | 3025 | 3225 | 0.98 | 2386.7 | G300E | 9755625 | 76.55 | G300E | 0 | 0
379 | Story2 | C5 | 50 MPa RC Column (55 cm x 55 cm) | Column | 50MPa | Concrete Rectangular | 550 | 550 | 3025 | 3225 | 0.98 | 2386.7 | G300E | 9755625 | 76.55 | G300E | 0 | 0
380 | Story2 | C6 | 50 MPa RC Column (55 cm x 55 cm) | Column | 50MPa | Concrete Rectangular | 550 | 550 | 3025 | 3250 | 0.98 | 2405.2 | G300E | 9831250 | 77.14 | G300E | 0 | 0
381 | Story2 | C7 | 50 MPa RC Column (55 cm x 55 cm) | Column | 50MPa | Concrete Rectangular | 550 | 550 | 3025 | 3225 | 0.98 | 2386.7 | G300E | 9755625 | 76.55 | G300E | 0 | 0
382 | Story2 | C8 | 50 MPa RC Column (55 cm x 55 cm) | Column | 50MPa | Concrete Rectangular | 550 | 550 | 3025 | 3225 | 0.98 | 2386.7 | G300E | 58401525 | 458.24 | G300E | 0 | 0
383 | Story2 | C9 | 50 MPa RC Column (55 cm x 55 cm) | Column | 50MPa | Concrete Rectangular | 550 | 550 | 3025 | 3225 | 0.98 | 2386.7 | G300E | 9755625 | 76.55 | G300E | 0 | 0
384 | Story20 | C1 | 50 MPa RC Column (30 cm x 30 cm) | Column | 50MPa | Concrete Rectangular | 300 | 300 | 900 | 3225 | 0.29 | 710.09 | G300E | 2902500 | 22.77 | G300E | 0 | 0
385 | Story20 | C10 | 50 MPa RC Column (30 cm x 30 cm) | Column | 50MPa | Concrete Rectangular | 300 | 300 | 900 | 3150 | 0.28 | 693.58 | G300E | 6000750 | 47.08 | G300E | 0 | 0
386 | Story20 | C11 | 50 MPa RC Column (30 cm x 30 cm) | Column | 50MPa | Concrete Rectangular | 300 | 300 | 900 | 3150 | 0.28 | 693.58 | G300E | 9851100 | 77.3 | G300E | 0 | 0
387 | Story20 | C12 | 50 MPa RC Column (30 cm x 30 cm) | Column | 50MPa | Concrete Rectangular | 300 | 300 | 900 | 3150 | 0.28 | 693.58 | G300E | 5949300 | 46.68 | G300E | 0 | 0
388 | Story20 | C13 | 50 MPa RC Column (30 cm x 30 cm) | Column | 50MPa | Concrete Rectangular | 300 | 300 | 900 | 3150 | 0.28 | 693.58 | G300E | 7991550 | 62.7 | G300E | 0 | 0
389 | Story20 | C14 | 50 MPa RC Column (30 cm x 30 cm) | Column | 50MPa | Concrete Rectangular | 300 | 300 | 900 | 3150 | 0.28 | 693.58 | G300E | 10435950 | 81.88 | G300E | 0 | 0
390 | Story20 | C17 | 50 MPa RC Column (30 cm x 30 cm) | Column | 50MPa | Concrete Rectangular | 300 | 300 | 900 | 3150 | 0.28 | 693.58 | G300E | 10433850 | 81.87 | G300E | 0 | 0
391 | Story20 | C18 | 50 MPa RC Column (30 cm x 30 cm) | Column | 50MPa | Concrete Rectangular | 300 | 300 | 900 | 3150 | 0.28 | 693.58 | G300E | 7995750 | 62.74 | G300E | 0 | 0
392 | Story20 | C19 | 50 MPa RC Column (30 cm x 30 cm) | Column | 50MPa | Concrete Rectangular | 300 | 300 | 900 | 3150 | 0.28 | 693.58 | G300E | 7992600 | 62.71 | G300E | 0 | 0
393 | Story20 | C2 | 50 MPa RC Column (30 cm x 30 cm) | Column | 50MPa | Concrete Rectangular | 300 | 300 | 900 | 3150 | 0.28 | 693.58 | G300E | 6678000 | 52.4 | G300E | 0 | 0
394 | Story20 | C20 | 50 MPa RC Column (30 cm x 30 cm) | Column | 50MPa | Concrete Rectangular | 300 | 300 | 900 | 3150 | 0.28 | 693.58 | G300E | 10434900 | 81.88 | G300E | 0 | 0
395 | Story20 | C23 | 50 MPa RC Column (30 cm x 30 cm) | Column | 50MPa | Concrete Rectangular | 300 | 300 | 900 | 3150 | 0.28 | 693.58 | G300E | 10434900 | 81.88 | G300E | 0 | 0
396 | Story20 | C24 | 50 MPa RC Column (30 cm x 30 cm) | Column | 50MPa | Concrete Rectangular | 300 | 300 | 900 | 3150 | 0.28 | 693.58 | G300E | 7996800 | 62.75 | G300E | 0 | 0
397 | Story20 | C25 | 50 MPa RC Column (30 cm x 30 cm) | Column | 50MPa | Concrete Rectangular | 300 | 300 | 900 | 3150 | 0.28 | 693.58 | G300E | 5946150 | 46.66 | G300E | 0 | 0
398 | Story20 | C26 | 50 MPa RC Column (30 cm x 30 cm) | Column | 50MPa | Concrete Rectangular | 300 | 300 | 900 | 3150 | 0.28 | 693.58 | G300E | 9856350 | 77.34 | G300E | 0 | 0
399 | Story20 | C27 | 50 MPa RC Column (30 cm x 30 cm) | Column | 50MPa | Concrete Rectangular | 300 | 300 | 900 | 3150 | 0.28 | 693.58 | G300E | 5952450 | 46.71 | G300E | 0 | 0
400 | Story20 | C28 | 50 MPa RC Column (30 cm x 30 cm) | Column | 50MPa | Concrete Rectangular | 300 | 300 | 900 | 3150 | 0.28 | 693.58 | G300E | 6024900 | 47.27 | G300E | 0 | 0
401 | Story20 | C29 | 50 MPa RC Column (30 cm x 30 cm) | Column | 50MPa | Concrete Rectangular | 300 | 300 | 900 | 3150 | 0.28 | 693.58 | G300E | 9856350 | 77.34 | G300E | 0 | 0
402 | Story20 | C3 | 50 MPa RC Column (30 cm x 30 cm) | Column | 50MPa | Concrete Rectangular | 300 | 300 | 900 | 3150 | 0.28 | 693.58 | G300E | 3916500 | 30.73 | G300E | 0 | 0
403 | Story20 | C30 | 50 MPa RC Column (30 cm x 30 cm) | Column | 50MPa | Concrete Rectangular | 300 | 300 | 900 | 3150 | 0.28 | 693.58 | G300E | 5949300 | 46.68 | G300E | 0 | 0
404 | Story20 | C31 | 50 MPa RC Column (30 cm x 30 cm) | Column | 50MPa | Concrete Rectangular | 300 | 300 | 900 | 3225 | 0.29 | 710.09 | G300E | 2902500 | 22.77 | G300E | 0 | 0
405 | Story20 | C32 | 50 MPa RC Column (30 cm x 30 cm) | Column | 50MPa | Concrete Rectangular | 300 | 300 | 900 | 3150 | 0.28 | 693.58 | G300E | 6667500 | 52.32 | G300E | 0 | 0
406 | Story20 | C33 | 50 MPa RC Column (30 cm x 30 cm) | Column | 50MPa | Concrete Rectangular | 300 | 300 | 900 | 3150 | 0.28 | 693.58 | G300E | 3918600 | 30.75 | G300E | 0 | 0
407 | Story20 | C34 | 50 MPa RC Column (30 cm x 30 cm) | Column | 50MPa | Concrete Rectangular | 300 | 300 | 900 | 3150 | 0.28 | 693.58 | G300E | 3918600 | 30.75 | G300E | 0 | 0
408 | Story20 | C35 | 50 MPa RC Column (30 cm x 30 cm) | Column | 50MPa | Concrete Rectangular | 300 | 300 | 900 | 3150 | 0.28 | 693.58 | G300E | 6667500 | 52.32 | G300E | 0 | 0
409 | Story20 | C36 | 50 MPa RC Column (30 cm x 30 cm) | Column | 50MPa | Concrete Rectangular | 300 | 300 | 900 | 3225 | 0.29 | 710.09 | G300E | 2902500 | 22.77 | G300E | 0 | 0
410 | Story20 | C4 | 50 MPa RC Column (30 cm x 30 cm) | Column | 50MPa | Concrete Rectangular | 300 | 300 | 900 | 3150 | 0.28 | 693.58 | G300E | 3910200 | 30.68 | G300E | 0 | 0
411 | Story20 | C5 | 50 MPa RC Column (30 cm x 30 cm) | Column | 50MPa | Concrete Rectangular | 300 | 300 | 900 | 3150 | 0.28 | 693.58 | G300E | 6668550 | 52.32 | G300E | 0 | 0
412 | Story20 | C6 | 50 MPa RC Column (30 cm x 30 cm) | Column | 50MPa | Concrete Rectangular | 300 | 300 | 900 | 3225 | 0.29 | 710.09 | G300E | 2902500 | 22.77 | G300E | 0 | 0
413 | Story20 | C7 | 50 MPa RC Column (30 cm x 30 cm) | Column | 50MPa | Concrete Rectangular | 300 | 300 | 900 | 3150 | 0.28 | 693.58 | G300E | 5944050 | 46.64 | G300E | 0 | 0
414 | Story20 | C8 | 50 MPa RC Column (30 cm x 30 cm) | Column | 50MPa | Concrete Rectangular | 300 | 300 | 900 | 3150 | 0.28 | 693.58 | G300E | 9867900 | 77.43 | G300E | 0 | 0
415 | Story20 | C9 | 50 MPa RC Column (30 cm x 30 cm) | Column | 50MPa | Concrete Rectangular | 300 | 300 | 900 | 3150 | 0.28 | 693.58 | G300E | 5956650 | 46.74 | G300E | 0 | 0
416 | Story21 | C1 | 50 MPa RC Column (30 cm x 30 cm) | Column | 50MPa | Concrete Rectangular | 300 | 300 | 900 | 3225 | 0.29 | 710.09 | G300E | 2902500 | 22.77 | G300E | 0 | 0
417 | Story21 | C10 | 50 MPa RC Column (30 cm x 30 cm) | Column | 50MPa | Concrete Rectangular | 300 | 300 | 900 | 3150 | 0.28 | 693.58 | G300E | 6354600 | 49.86 | G300E | 0 | 0
418 | Story21 | C11 | 50 MPa RC Column (30 cm x 30 cm) | Column | 50MPa | Concrete Rectangular | 300 | 300 | 900 | 3150 | 0.28 | 693.58 | G300E | 4079250 | 32.01 | G300E | 0 | 0
419 | Story21 | C12 | 50 MPa RC Column (30 cm x 30 cm) | Column | 50MPa | Concrete Rectangular | 300 | 300 | 900 | 3150 | 0.28 | 693.58 | G300E | 4177950 | 32.78 | G300E | 0 | 0
420 | Story21 | C13 | 50 MPa RC Column (30 cm x 30 cm) | Column | 50MPa | Concrete Rectangular | 300 | 300 | 900 | 3150 | 0.28 | 693.58 | G300E | 5490450 | 43.08 | G300E | 0 | 0
421 | Story21 | C14 | 50 MPa RC Column (30 cm x 30 cm) | Column | 50MPa | Concrete Rectangular | 300 | 300 | 900 | 3150 | 0.28 | 693.58 | G300E | 4999050 | 39.22 | G300E | 0 | 0
422 | Story21 | C17 | 50 MPa RC Column (30 cm x 30 cm) | Column | 50MPa | Concrete Rectangular | 300 | 300 | 900 | 3150 | 0.28 | 693.58 | G300E | 4998000 | 39.22 | G300E | 0 | 0
423 | Story21 | C18 | 50 MPa RC Column (30 cm x 30 cm) | Column | 50MPa | Concrete Rectangular | 300 | 300 | 900 | 3150 | 0.28 | 693.58 | G300E | 5496750 | 43.13 | G300E | 0 | 0
424 | Story21 | C19 | 50 MPa RC Column (30 cm x 30 cm) | Column | 50MPa | Concrete Rectangular | 300 | 300 | 900 | 3150 | 0.28 | 693.58 | G300E | 5491500 | 43.09 | G300E | 0 | 0
425 | Story21 | C2 | 50 MPa RC Column (30 cm x 30 cm) | Column | 50MPa | Concrete Rectangular | 300 | 300 | 900 | 3150 | 0.28 | 693.58 | G300E | 3652950 | 28.66 | G300E | 0 | 0
426 | Story21 | C20 | 50 MPa RC Column (30 cm x 30 cm) | Column | 50MPa | Concrete Rectangular | 300 | 300 | 900 | 3150 | 0.28 | 693.58 | G300E | 5000100 | 39.23 | G300E | 0 | 0
427 | Story21 | C23 | 50 MPa RC Column (30 cm x 30 cm) | Column | 50MPa | Concrete Rectangular | 300 | 300 | 900 | 3150 | 0.28 | 693.58 | G300E | 4998000 | 39.22 | G300E | 0 | 0
428 | Story21 | C24 | 50 MPa RC Column (30 cm x 30 cm) | Column | 50MPa | Concrete Rectangular | 300 | 300 | 900 | 3150 | 0.28 | 693.58 | G300E | 5496750 | 43.13 | G300E | 0 | 0
429 | Story21 | C25 | 50 MPa RC Column (30 cm x 30 cm) | Column | 50MPa | Concrete Rectangular | 300 | 300 | 900 | 3150 | 0.28 | 693.58 | G300E | 4175850 | 32.77 | G300E | 0 | 0
430 | Story21 | C26 | 50 MPa RC Column (30 cm x 30 cm) | Column | 50MPa | Concrete Rectangular | 300 | 300 | 900 | 3150 | 0.28 | 693.58 | G300E | 4081350 | 32.02 | G300E | 0 | 0
431 | Story21 | C27 | 50 MPa RC Column (30 cm x 30 cm) | Column | 50MPa | Concrete Rectangular | 300 | 300 | 900 | 3150 | 0.28 | 693.58 | G300E | 6290550 | 49.36 | G300E | 0 | 0
432 | Story21 | C28 | 50 MPa RC Column (30 cm x 30 cm) | Column | 50MPa | Concrete Rectangular | 300 | 300 | 900 | 3150 | 0.28 | 693.58 | G300E | 6375600 | 50.03 | G300E | 0 | 0
433 | Story21 | C29 | 50 MPa RC Column (30 cm x 30 cm) | Column | 50MPa | Concrete Rectangular | 300 | 300 | 900 | 3150 | 0.28 | 693.58 | G300E | 4082400 | 32.03 | G300E | 0 | 0
434 | Story21 | C3 | 50 MPa RC Column (30 cm x 30 cm) | Column | 50MPa | Concrete Rectangular | 300 | 300 | 900 | 3150 | 0.28 | 693.58 | G300E | 2835000 | 22.24 | G300E | 0 | 0
435 | Story21 | C30 | 50 MPa RC Column (30 cm x 30 cm) | Column | 50MPa | Concrete Rectangular | 300 | 300 | 900 | 3150 | 0.28 | 693.58 | G300E | 4179000 | 32.79 | G300E | 0 | 0
436 | Story21 | C31 | 50 MPa RC Column (30 cm x 30 cm) | Column | 50MPa | Concrete Rectangular | 300 | 300 | 900 | 3225 | 0.29 | 710.09 | G300E | 2902500 | 22.77 | G300E | 0 | 0
437 | Story21 | C32 | 50 MPa RC Column (30 cm x 30 cm) | Column | 50MPa | Concrete Rectangular | 300 | 300 | 900 | 3150 | 0.28 | 693.58 | G300E | 3656100 | 28.69 | G300E | 0 | 0
438 | Story21 | C33 | 50 MPa RC Column (30 cm x 30 cm) | Column | 50MPa | Concrete Rectangular | 300 | 300 | 900 | 3150 | 0.28 | 693.58 | G300E | 2835000 | 22.24 | G300E | 0 | 0
439 | Story21 | C34 | 50 MPa RC Column (30 cm x 30 cm) | Column | 50MPa | Concrete Rectangular | 300 | 300 | 900 | 3150 | 0.28 | 693.58 | G300E | 2835000 | 22.24 | G300E | 0 | 0
440 | Story21 | C35 | 50 MPa RC Column (30 cm x 30 cm) | Column | 50MPa | Concrete Rectangular | 300 | 300 | 900 | 3150 | 0.28 | 693.58 | G300E | 3656100 | 28.69 | G300E | 0 | 0
441 | Story21 | C36 | 50 MPa RC Column (30 cm x 30 cm) | Column | 50MPa | Concrete Rectangular | 300 | 300 | 900 | 3225 | 0.29 | 710.09 | G300E | 2902500 | 22.77 | G300E | 0 | 0
442 | Story21 | C4 | 50 MPa RC Column (30 cm x 30 cm) | Column | 50MPa | Concrete Rectangular | 300 | 300 | 900 | 3150 | 0.28 | 693.58 | G300E | 2835000 | 22.24 | G300E | 0 | 0
443 | Story21 | C5 | 50 MPa RC Column (30 cm x 30 cm) | Column | 50MPa | Concrete Rectangular | 300 | 300 | 900 | 3150 | 0.28 | 693.58 | G300E | 3657150 | 28.7 | G300E | 0 | 0
444 | Story21 | C6 | 50 MPa RC Column (30 cm x 30 cm) | Column | 50MPa | Concrete Rectangular | 300 | 300 | 900 | 3225 | 0.29 | 710.09 | G300E | 2902500 | 22.77 | G300E | 0 | 0
445 | Story21 | C7 | 50 MPa RC Column (30 cm x 30 cm) | Column | 50MPa | Concrete Rectangular | 300 | 300 | 900 | 3150 | 0.28 | 693.58 | G300E | 4174800 | 32.76 | G300E | 0 | 0
446 | Story21 | C8 | 50 MPa RC Column (30 cm x 30 cm) | Column | 50MPa | Concrete Rectangular | 300 | 300 | 900 | 3150 | 0.28 | 693.58 | G300E | 4087650 | 32.07 | G300E | 0 | 0
447 | Story21 | C9 | 50 MPa RC Column (30 cm x 30 cm) | Column | 50MPa | Concrete Rectangular | 300 | 300 | 900 | 3150 | 0.28 | 693.58 | G300E | 6295800 | 49.4 | G300E | 0 | 0
448 | Story22 | C1 | 50 MPa RC Column (30 cm x 30 cm) | Column | 50MPa | Concrete Rectangular | 300 | 300 | 900 | 3225 | 0.29 | 710.09 | G300E | 2902500 | 22.77 | G300E | 0 | 0
449 | Story22 | C10 | 50 MPa RC Column (30 cm x 30 cm) | Column | 50MPa | Concrete Rectangular | 300 | 300 | 900 | 3150 | 0.28 | 693.58 | G300E | 6510000 | 51.08 | G300E | 0 | 0
450 | Story22 | C11 | 50 MPa RC Column (30 cm x 30 cm) | Column | 50MPa | Concrete Rectangular | 300 | 300 | 900 | 3150 | 0.28 | 693.58 | G300E | 2835000 | 22.24 | G300E | 0 | 0
451 | Story22 | C12 | 50 MPa RC Column (30 cm x 30 cm) | Column | 50MPa | Concrete Rectangular | 300 | 300 | 900 | 3150 | 0.28 | 693.58 | G300E | 3934350 | 30.87 | G300E | 0 | 0
452 | Story22 | C13 | 50 MPa RC Column (30 cm x 30 cm) | Column | 50MPa | Concrete Rectangular | 300 | 300 | 900 | 3150 | 0.28 | 693.58 | G300E | 4466700 | 35.05 | G300E | 0 | 0
453 | Story22 | C14 | 50 MPa RC Column (30 cm x 30 cm) | Column | 50MPa | Concrete Rectangular | 300 | 300 | 900 | 3150 | 0.28 | 693.58 | G300E | 2835000 | 22.24 | G300E | 0 | 0
454 | Story22 | C17 | 50 MPa RC Column (30 cm x 30 cm) | Column | 50MPa | Concrete Rectangular | 300 | 300 | 900 | 3150 | 0.28 | 693.58 | G300E | 2835000 | 22.24 | G300E | 0 | 0
455 | Story22 | C18 | 50 MPa RC Column (30 cm x 30 cm) | Column | 50MPa | Concrete Rectangular | 300 | 300 | 900 | 3150 | 0.28 | 693.58 | G300E | 4469850 | 35.07 | G300E | 0 | 0
456 | Story22 | C19 | 50 MPa RC Column (30 cm x 30 cm) | Column | 50MPa | Concrete Rectangular | 300 | 300 | 900 | 3150 | 0.28 | 693.58 | G300E | 4467750 | 35.06 | G300E | 0 | 0
457 | Story22 | C2 | 50 MPa RC Column (30 cm x 30 cm) | Column | 50MPa | Concrete Rectangular | 300 | 300 | 900 | 3150 | 0.28 | 693.58 | G300E | 2835000 | 22.24 | G300E | 0 | 0
458 | Story22 | C20 | 50 MPa RC Column (30 cm x 30 cm) | Column | 50MPa | Concrete Rectangular | 300 | 300 | 900 | 3150 | 0.28 | 693.58 | G300E | 2835000 | 22.24 | G300E | 0 | 0
459 | Story22 | C23 | 50 MPa RC Column (30 cm x 30 cm) | Column | 50MPa | Concrete Rectangular | 300 | 300 | 900 | 3150 | 0.28 | 693.58 | G300E | 2835000 | 22.24 | G300E | 0 | 0
460 | Story22 | C24 | 50 MPa RC Column (30 cm x 30 cm) | Column | 50MPa | Concrete Rectangular | 300 | 300 | 900 | 3150 | 0.28 | 693.58 | G300E | 4470900 | 35.08 | G300E | 0 | 0
461 | Story22 | C25 | 50 MPa RC Column (30 cm x 30 cm) | Column | 50MPa | Concrete Rectangular | 300 | 300 | 900 | 3150 | 0.28 | 693.58 | G300E | 3929100 | 30.83 | G300E | 0 | 0
462 | Story22 | C26 | 50 MPa RC Column (30 cm x 30 cm) | Column | 50MPa | Concrete Rectangular | 300 | 300 | 900 | 3150 | 0.28 | 693.58 | G300E | 2835000 | 22.24 | G300E | 0 | 0
463 | Story22 | C27 | 50 MPa RC Column (30 cm x 30 cm) | Column | 50MPa | Concrete Rectangular | 300 | 300 | 900 | 3150 | 0.28 | 693.58 | G300E | 6451200 | 50.62 | G300E | 0 | 0
464 | Story22 | C28 | 50 MPa RC Column (30 cm x 30 cm) | Column | 50MPa | Concrete Rectangular | 300 | 300 | 900 | 3150 | 0.28 | 693.58 | G300E | 6526800 | 51.21 | G300E | 0 | 0
465 | Story22 | C29 | 50 MPa RC Column (30 cm x 30 cm) | Column | 50MPa | Concrete Rectangular | 300 | 300 | 900 | 3150 | 0.28 | 693.58 | G300E | 2835000 | 22.24 | G300E | 0 | 0
466 | Story22 | C3 | 50 MPa RC Column (30 cm x 30 cm) | Column | 50MPa | Concrete Rectangular | 300 | 300 | 900 | 3150 | 0.28 | 693.58 | G300E | 2835000 | 22.24 | G300E | 0 | 0
467 | Story22 | C30 | 50 MPa RC Column (30 cm x 30 cm) | Column | 50MPa | Concrete Rectangular | 300 | 300 | 900 | 3150 | 0.28 | 693.58 | G300E | 3932250 | 30.85 | G300E | 0 | 0
468 | Story22 | C31 | 50 MPa RC Column (30 cm x 30 cm) | Column | 50MPa | Concrete Rectangular | 300 | 300 | 900 | 3225 | 0.29 | 710.09 | G300E | 2902500 | 22.77 | G300E | 0 | 0
469 | Story22 | C32 | 50 MPa RC Column (30 cm x 30 cm) | Column | 50MPa | Concrete Rectangular | 300 | 300 | 900 | 3150 | 0.28 | 693.58 | G300E | 2835000 | 22.24 | G300E | 0 | 0
470 | Story22 | C33 | 50 MPa RC Column (30 cm x 30 cm) | Column | 50MPa | Concrete Rectangular | 300 | 300 | 900 | 3150 | 0.28 | 693.58 | G300E | 2835000 | 22.24 | G300E | 0 | 0
471 | Story22 | C34 | 50 MPa RC Column (30 cm x 30 cm) | Column | 50MPa | Concrete Rectangular | 300 | 300 | 900 | 3150 | 0.28 | 693.58 | G300E | 2835000 | 22.24 | G300E | 0 | 0
472 | Story22 | C35 | 50 MPa RC Column (30 cm x 30 cm) | Column | 50MPa | Concrete Rectangular | 300 | 300 | 900 | 3150 | 0.28 | 693.58 | G300E | 2835000 | 22.24 | G300E | 0 | 0
473 | Story22 | C36 | 50 MPa RC Column (30 cm x 30 cm) | Column | 50MPa | Concrete Rectangular | 300 | 300 | 900 | 3225 | 0.29 | 710.09 | G300E | 2902500 | 22.77 | G300E | 0 | 0
474 | Story22 | C4 | 50 MPa RC Column (30 cm x 30 cm) | Column | 50MPa | Concrete Rectangular | 300 | 300 | 900 | 3150 | 0.28 | 693.58 | G300E | 2835000 | 22.24 | G300E | 0 | 0
475 | Story22 | C5 | 50 MPa RC Column (30 cm x 30 cm) | Column | 50MPa | Concrete Rectangular | 300 | 300 | 900 | 3150 | 0.28 | 693.58 | G300E | 2835000 | 22.24 | G300E | 0 | 0
476 | Story22 | C6 | 50 MPa RC Column (30 cm x 30 cm) | Column | 50MPa | Concrete Rectangular | 300 | 300 | 900 | 3225 | 0.29 | 710.09 | G300E | 2902500 | 22.77 | G300E | 0 | 0
477 | Story22 | C7 | 50 MPa RC Column (30 cm x 30 cm) | Column | 50MPa | Concrete Rectangular | 300 | 300 | 900 | 3150 | 0.28 | 693.58 | G300E | 3931200 | 30.85 | G300E | 0 | 0
478 | Story22 | C8 | 50 MPa RC Column (30 cm x 30 cm) | Column | 50MPa | Concrete Rectangular | 300 | 300 | 900 | 3150 | 0.28 | 693.58 | G300E | 2835000 | 22.24 | G300E | 0 | 0
479 | Story22 | C9 | 50 MPa RC Column (30 cm x 30 cm) | Column | 50MPa | Concrete Rectangular | 300 | 300 | 900 | 3150 | 0.28 | 693.58 | G300E | 6455400 | 50.65 | G300E | 0 | 0
480 | Story23 | C1 | 50 MPa RC Column (30 cm x 30 cm) | Column | 50MPa | Concrete Rectangular | 300 | 300 | 900 | 3225 | 0.29 | 710.09 | G300E | 3311000 | 25.98 | G300E | 0 | 0
481 | Story23 | C10 | 50 MPa RC Column (30 cm x 30 cm) | Column | 50MPa | Concrete Rectangular | 300 | 300 | 900 | 3150 | 0.28 | 693.58 | G300E | 6721050 | 52.74 | G300E | 0 | 0
482 | Story23 | C11 | 50 MPa RC Column (30 cm x 30 cm) | Column | 50MPa | Concrete Rectangular | 300 | 300 | 900 | 3150 | 0.28 | 693.58 | G300E | 2835000 | 22.24 | G300E | 0 | 0
483 | Story23 | C12 | 50 MPa RC Column (30 cm x 30 cm) | Column | 50MPa | Concrete Rectangular | 300 | 300 | 900 | 3150 | 0.28 | 693.58 | G300E | 4100250 | 32.17 | G300E | 0 | 0
484 | Story23 | C13 | 50 MPa RC Column (30 cm x 30 cm) | Column | 50MPa | Concrete Rectangular | 300 | 300 | 900 | 3150 | 0.28 | 693.58 | G300E | 4337550 | 34.03 | G300E | 0 | 0
485 | Story23 | C14 | 50 MPa RC Column (30 cm x 30 cm) | Column | 50MPa | Concrete Rectangular | 300 | 300 | 900 | 3150 | 0.28 | 693.58 | G300E | 2835000 | 22.24 | G300E | 0 | 0
486 | Story23 | C17 | 50 MPa RC Column (30 cm x 30 cm) | Column | 50MPa | Concrete Rectangular | 300 | 300 | 900 | 3150 | 0.28 | 693.58 | G300E | 2835000 | 22.24 | G300E | 0 | 0
487 | Story23 | C18 | 50 MPa RC Column (30 cm x 30 cm) | Column | 50MPa | Concrete Rectangular | 300 | 300 | 900 | 3150 | 0.28 | 693.58 | G300E | 4340700 | 34.06 | G300E | 0 | 0
488 | Story23 | C19 | 50 MPa RC Column (30 cm x 30 cm) | Column | 50MPa | Concrete Rectangular | 300 | 300 | 900 | 3150 | 0.28 | 693.58 | G300E | 4338600 | 34.04 | G300E | 0 | 0
489 | Story23 | C2 | 50 MPa RC Column (30 cm x 30 cm) | Column | 50MPa | Concrete Rectangular | 300 | 300 | 900 | 3150 | 0.28 | 693.58 | G300E | 2835000 | 22.24 | G300E | 0 | 0
490 | Story23 | C20 | 50 MPa RC Column (30 cm x 30 cm) | Column | 50MPa | Concrete Rectangular | 300 | 300 | 900 | 3150 | 0.28 | 693.58 | G300E | 2835000 | 22.24 | G300E | 0 | 0
491 | Story23 | C23 | 50 MPa RC Column (30 cm x 30 cm) | Column | 50MPa | Concrete Rectangular | 300 | 300 | 900 | 3150 | 0.28 | 693.58 | G300E | 2835000 | 22.24 | G300E | 0 | 0
492 | Story23 | C24 | 50 MPa RC Column (30 cm x 30 cm) | Column | 50MPa | Concrete Rectangular | 300 | 300 | 900 | 3150 | 0.28 | 693.58 | G300E | 4340700 | 34.06 | G300E | 0 | 0
493 | Story23 | C25 | 50 MPa RC Column (30 cm x 30 cm) | Column | 50MPa | Concrete Rectangular | 300 | 300 | 900 | 3150 | 0.28 | 693.58 | G300E | 4096050 | 32.14 | G300E | 0 | 0
494 | Story23 | C26 | 50 MPa RC Column (30 cm x 30 cm) | Column | 50MPa | Concrete Rectangular | 300 | 300 | 900 | 3150 | 0.28 | 693.58 | G300E | 2835000 | 22.24 | G300E | 0 | 0
495 | Story23 | C27 | 50 MPa RC Column (30 cm x 30 cm) | Column | 50MPa | Concrete Rectangular | 300 | 300 | 900 | 3150 | 0.28 | 693.58 | G300E | 6693750 | 52.52 | G300E | 0 | 0
496 | Story23 | C28 | 50 MPa RC Column (30 cm x 30 cm) | Column | 50MPa | Concrete Rectangular | 300 | 300 | 900 | 3150 | 0.28 | 693.58 | G300E | 6742050 | 52.9 | G300E | 0 | 0
497 | Story23 | C29 | 50 MPa RC Column (30 cm x 30 cm) | Column | 50MPa | Concrete Rectangular | 300 | 300 | 900 | 3150 | 0.28 | 693.58 | G300E | 2835000 | 22.24 | G300E | 0 | 0
498 | Story23 | C3 | 50 MPa RC Column (30 cm x 30 cm) | Column | 50MPa | Concrete Rectangular | 300 | 300 | 900 | 3150 | 0.28 | 693.58 | G300E | 2835000 | 22.24 | G300E | 0 | 0
499 | Story23 | C30 | 50 MPa RC Column (30 cm x 30 cm) | Column | 50MPa | Concrete Rectangular | 300 | 300 | 900 | 3150 | 0.28 | 693.58 | G300E | 4098150 | 32.16 | G300E | 0 | 0
500 | Story23 | C31 | 50 MPa RC Column (30 cm x 30 cm) | Column | 50MPa | Concrete Rectangular | 300 | 300 | 900 | 3225 | 0.29 | 710.09 | G300E | 3309925 | 25.97 | G300E | 0 | 0
501 | Story23 | C32 | 50 MPa RC Column (30 cm x 30 cm) | Column | 50MPa | Concrete Rectangular | 300 | 300 | 900 | 3150 | 0.28 | 693.58 | G300E | 2835000 | 22.24 | G300E | 0 | 0
502 | Story23 | C33 | 50 MPa RC Column (30 cm x 30 cm) | Column | 50MPa | Concrete Rectangular | 300 | 300 | 900 | 3150 | 0.28 | 693.58 | G300E | 2835000 | 22.24 | G300E | 0 | 0
503 | Story23 | C34 | 50 MPa RC Column (30 cm x 30 cm) | Column | 50MPa | Concrete Rectangular | 300 | 300 | 900 | 3150 | 0.28 | 693.58 | G300E | 2835000 | 22.24 | G300E | 0 | 0
504 | Story23 | C35 | 50 MPa RC Column (30 cm x 30 cm) | Column | 50MPa | Concrete Rectangular | 300 | 300 | 900 | 3150 | 0.28 | 693.58 | G300E | 2835000 | 22.24 | G300E | 0 | 0
505 | Story23 | C36 | 50 MPa RC Column (30 cm x 30 cm) | Column | 50MPa | Concrete Rectangular | 300 | 300 | 900 | 3225 | 0.29 | 710.09 | G300E | 3311000 | 25.98 | G300E | 0 | 0
506 | Story23 | C4 | 50 MPa RC Column (30 cm x 30 cm) | Column | 50MPa | Concrete Rectangular | 300 | 300 | 900 | 3150 | 0.28 | 693.58 | G300E | 2835000 | 22.24 | G300E | 0 | 0
507 | Story23 | C5 | 50 MPa RC Column (30 cm x 30 cm) | Column | 50MPa | Concrete Rectangular | 300 | 300 | 900 | 3150 | 0.28 | 693.58 | G300E | 2835000 | 22.24 | G300E | 0 | 0
508 | Story23 | C6 | 50 MPa RC Column (30 cm x 30 cm) | Column | 50MPa | Concrete Rectangular | 300 | 300 | 900 | 3225 | 0.29 | 710.09 | G300E | 3313150 | 26 | G300E | 0 | 0
509 | Story23 | C7 | 50 MPa RC Column (30 cm x 30 cm) | Column | 50MPa | Concrete Rectangular | 300 | 300 | 900 | 3150 | 0.28 | 693.58 | G300E | 4098150 | 32.16 | G300E | 0 | 0
510 | Story23 | C8 | 50 MPa RC Column (30 cm x 30 cm) | Column | 50MPa | Concrete Rectangular | 300 | 300 | 900 | 3150 | 0.28 | 693.58 | G300E | 2835000 | 22.24 | G300E | 0 | 0
511 | Story23 | C9 | 50 MPa RC Column (30 cm x 30 cm) | Column | 50MPa | Concrete Rectangular | 300 | 300 | 900 | 3150 | 0.28 | 693.58 | G300E | 6695850 | 52.54 | G300E | 0 | 0
512 | Story24 | C1 | 50 MPa RC Column (30 cm x 30 cm) | Column | 50MPa | Concrete Rectangular | 300 | 300 | 900 | 3225 | 0.29 | 710.09 | G300E | 3516325 | 27.59 | G300E | 0 | 0
513 | Story24 | C10 | 50 MPa RC Column (30 cm x 30 cm) | Column | 50MPa | Concrete Rectangular | 300 | 300 | 900 | 3150 | 0.28 | 693.58 | G300E | 6901650 | 54.15 | G300E | 0 | 0
514 | Story24 | C11 | 50 MPa RC Column (30 cm x 30 cm) | Column | 50MPa | Concrete Rectangular | 300 | 300 | 900 | 3150 | 0.28 | 693.58 | G300E | 2835000 | 22.24 | G300E | 0 | 0
515 | Story24 | C12 | 50 MPa RC Column (30 cm x 30 cm) | Column | 50MPa | Concrete Rectangular | 300 | 300 | 900 | 3150 | 0.28 | 693.58 | G300E | 3995250 | 31.35 | G300E | 0 | 0
516 | Story24 | C13 | 50 MPa RC Column (30 cm x 30 cm) | Column | 50MPa | Concrete Rectangular | 300 | 300 | 900 | 3150 | 0.28 | 693.58 | G300E | 3995250 | 31.35 | G300E | 0 | 0
517 | Story24 | C14 | 50 MPa RC Column (30 cm x 30 cm) | Column | 50MPa | Concrete Rectangular | 300 | 300 | 900 | 3150 | 0.28 | 693.58 | G300E | 2835000 | 22.24 | G300E | 0 | 0
518 | Story24 | C17 | 50 MPa RC Column (30 cm x 30 cm) | Column | 50MPa | Concrete Rectangular | 300 | 300 | 900 | 3150 | 0.28 | 693.58 | G300E | 2835000 | 22.24 | G300E | 0 | 0
519 | Story24 | C18 | 50 MPa RC Column (30 cm x 30 cm) | Column | 50MPa | Concrete Rectangular | 300 | 300 | 900 | 3150 | 0.28 | 693.58 | G300E | 3997350 | 31.36 | G300E | 0 | 0
520 | Story24 | C19 | 50 MPa RC Column (30 cm x 30 cm) | Column | 50MPa | Concrete Rectangular | 300 | 300 | 900 | 3150 | 0.28 | 693.58 | G300E | 3996300 | 31.36 | G300E | 0 | 0
521 | Story24 | C2 | 50 MPa RC Column (30 cm x 30 cm) | Column | 50MPa | Concrete Rectangular | 300 | 300 | 900 | 3150 | 0.28 | 693.58 | G300E | 2835000 | 22.24 | G300E | 0 | 0
522 | Story24 | C20 | 50 MPa RC Column (30 cm x 30 cm) | Column | 50MPa | Concrete Rectangular | 300 | 300 | 900 | 3150 | 0.28 | 693.58 | G300E | 2835000 | 22.24 | G300E | 0 | 0
523 | Story24 | C23 | 50 MPa RC Column (30 cm x 30 cm) | Column | 50MPa | Concrete Rectangular | 300 | 300 | 900 | 3150 | 0.28 | 693.58 | G300E | 2835000 | 22.24 | G300E | 0 | 0
524 | Story24 | C24 | 50 MPa RC Column (30 cm x 30 cm) | Column | 50MPa | Concrete Rectangular | 300 | 300 | 900 | 3150 | 0.28 | 693.58 | G300E | 3998400 | 31.37 | G300E | 0 | 0
525 | Story24 | C25 | 50 MPa RC Column (30 cm x 30 cm) | Column | 50MPa | Concrete Rectangular | 300 | 300 | 900 | 3150 | 0.28 | 693.58 | G300E | 3992100 | 31.32 | G300E | 0 | 0
526 | Story24 | C26 | 50 MPa RC Column (30 cm x 30 cm) | Column | 50MPa | Concrete Rectangular | 300 | 300 | 900 | 3150 | 0.28 | 693.58 | G300E | 2835000 | 22.24 | G300E | 0 | 0
527 | Story24 | C27 | 50 MPa RC Column (30 cm x 30 cm) | Column | 50MPa | Concrete Rectangular | 300 | 300 | 900 | 3150 | 0.28 | 693.58 | G300E | 6897450 | 54.12 | G300E | 0 | 0
528 | Story24 | C28 | 50 MPa RC Column (30 cm x 30 cm) | Column | 50MPa | Concrete Rectangular | 300 | 300 | 900 | 3150 | 0.28 | 693.58 | G300E | 6915300 | 54.26 | G300E | 0 | 0
529 | Story24 | C29 | 50 MPa RC Column (30 cm x 30 cm) | Column | 50MPa | Concrete Rectangular | 300 | 300 | 900 | 3150 | 0.28 | 693.58 | G300E | 2835000 | 22.24 | G300E | 0 | 0
530 | Story24 | C3 | 50 MPa RC Column (30 cm x 30 cm) | Column | 50MPa | Concrete Rectangular | 300 | 300 | 900 | 3150 | 0.28 | 693.58 | G300E | 2835000 | 22.24 | G300E | 0 | 0
531 | Story24 | C30 | 50 MPa RC Column (30 cm x 30 cm) | Column | 50MPa | Concrete Rectangular | 300 | 300 | 900 | 3150 | 0.28 | 693.58 | G300E | 3994200 | 31.34 | G300E | 0 | 0
532 | Story24 | C31 | 50 MPa RC Column (30 cm x 30 cm) | Column | 50MPa | Concrete Rectangular | 300 | 300 | 900 | 3225 | 0.29 | 710.09 | G300E | 3516325 | 27.59 | G300E | 0 | 0
533 | Story24 | C32 | 50 MPa RC Column (30 cm x 30 cm) | Column | 50MPa | Concrete Rectangular | 300 | 300 | 900 | 3150 | 0.28 | 693.58 | G300E | 2835000 | 22.24 | G300E | 0 | 0
534 | Story24 | C33 | 50 MPa RC Column (30 cm x 30 cm) | Column | 50MPa | Concrete Rectangular | 300 | 300 | 900 | 3150 | 0.28 | 693.58 | G300E | 2835000 | 22.24 | G300E | 0 | 0
535 | Story24 | C34 | 50 MPa RC Column (30 cm x 30 cm) | Column | 50MPa | Concrete Rectangular | 300 | 300 | 900 | 3150 | 0.28 | 693.58 | G300E | 2835000 | 22.24 | G300E | 0 | 0
536 | Story24 | C35 | 50 MPa RC Column (30 cm x 30 cm) | Column | 50MPa | Concrete Rectangular | 300 | 300 | 900 | 3150 | 0.28 | 693.58 | G300E | 2835000 | 22.24 | G300E | 0 | 0
537 | Story24 | C36 | 50 MPa RC Column (30 cm x 30 cm) | Column | 50MPa | Concrete Rectangular | 300 | 300 | 900 | 3225 | 0.29 | 710.09 | G300E | 3516325 | 27.59 | G300E | 0 | 0
538 | Story24 | C4 | 50 MPa RC Column (30 cm x 30 cm) | Column | 50MPa | Concrete Rectangular | 300 | 300 | 900 | 3150 | 0.28 | 693.58 | G300E | 2835000 | 22.24 | G300E | 0 | 0
539 | Story24 | C5 | 50 MPa RC Column (30 cm x 30 cm) | Column | 50MPa | Concrete Rectangular | 300 | 300 | 900 | 3150 | 0.28 | 693.58 | G300E | 2835000 | 22.24 | G300E | 0 | 0
540 | Story24 | C6 | 50 MPa RC Column (30 cm x 30 cm) | Column | 50MPa | Concrete Rectangular | 300 | 300 | 900 | 3225 | 0.29 | 710.09 | G300E | 3517400 | 27.6 | G300E | 0 | 0
541 | Story24 | C7 | 50 MPa RC Column (30 cm x 30 cm) | Column | 50MPa | Concrete Rectangular | 300 | 300 | 900 | 3150 | 0.28 | 693.58 | G300E | 3993150 | 31.33 | G300E | 0 | 0
542 | Story24 | C8 | 50 MPa RC Column (30 cm x 30 cm) | Column | 50MPa | Concrete Rectangular | 300 | 300 | 900 | 3150 | 0.28 | 693.58 | G300E | 2835000 | 22.24 | G300E | 0 | 0
543 | Story24 | C9 | 50 MPa RC Column (30 cm x 30 cm) | Column | 50MPa | Concrete Rectangular | 300 | 300 | 900 | 3150 | 0.28 | 693.58 | G300E | 6899550 | 54.14 | G300E | 0 | 0
544 | Story25 | C1 | 50 MPa RC Column (30 cm x 30 cm) | Column | 50MPa | Concrete Rectangular | 300 | 300 | 900 | 3225 | 0.29 | 710.09 | G300E | 5005200 | 39.27 | G300E | 0 | 0
545 | Story25 | C10 | 50 MPa RC Column (30 cm x 30 cm) | Column | 50MPa | Concrete Rectangular | 300 | 300 | 900 | 3150 | 0.28 | 693.58 | G300E | 10622850 | 83.35 | G300E | 110250 | 0.87
546 | Story25 | C11 | 50 MPa RC Column (30 cm x 30 cm) | Column | 50MPa | Concrete Rectangular | 300 | 300 | 900 | 3150 | 0.28 | 693.58 | G300E | 2835000 | 22.24 | G300E | 0 | 0
547 | Story25 | C12 | 50 MPa RC Column (30 cm x 30 cm) | Column | 50MPa | Concrete Rectangular | 300 | 300 | 900 | 3150 | 0.28 | 693.58 | G300E | 6163500 | 48.36 | G300E | 0 | 0
548 | Story25 | C13 | 50 MPa RC Column (30 cm x 30 cm) | Column | 50MPa | Concrete Rectangular | 300 | 300 | 900 | 3150 | 0.28 | 693.58 | G300E | 5943000 | 46.63 | G300E | 0 | 0
549 | Story25 | C14 | 50 MPa RC Column (30 cm x 30 cm) | Column | 50MPa | Concrete Rectangular | 300 | 300 | 900 | 3150 | 0.28 | 693.58 | G300E | 3136350 | 24.61 | G300E | 0 | 0
550 | Story25 | C17 | 50 MPa RC Column (30 cm x 30 cm) | Column | 50MPa | Concrete Rectangular | 300 | 300 | 900 | 3150 | 0.28 | 693.58 | G300E | 3136350 | 24.61 | G300E | 0 | 0
551 | Story25 | C18 | 50 MPa RC Column (30 cm x 30 cm) | Column | 50MPa | Concrete Rectangular | 300 | 300 | 900 | 3150 | 0.28 | 693.58 | G300E | 5945100 | 46.65 | G300E | 0 | 0
552 | Story25 | C19 | 50 MPa RC Column (30 cm x 30 cm) | Column | 50MPa | Concrete Rectangular | 300 | 300 | 900 | 3150 | 0.28 | 693.58 | G300E | 5943000 | 46.63 | G300E | 0 | 0
553 | Story25 | C2 | 50 MPa RC Column (30 cm x 30 cm) | Column | 50MPa | Concrete Rectangular | 300 | 300 | 900 | 3150 | 0.28 | 693.58 | G300E | 3423000 | 26.86 | G300E | 0 | 0
554 | Story25 | C20 | 50 MPa RC Column (30 cm x 30 cm) | Column | 50MPa | Concrete Rectangular | 300 | 300 | 900 | 3150 | 0.28 | 693.58 | G300E | 3138450 | 24.63 | G300E | 0 | 0
555 | Story25 | C23 | 50 MPa RC Column (30 cm x 30 cm) | Column | 50MPa | Concrete Rectangular | 300 | 300 | 900 | 3150 | 0.28 | 693.58 | G300E | 3135300 | 24.6 | G300E | 0 | 0
556 | Story25 | C24 | 50 MPa RC Column (30 cm x 30 cm) | Column | 50MPa | Concrete Rectangular | 300 | 300 | 900 | 3150 | 0.28 | 693.58 | G300E | 5945100 | 46.65 | G300E | 0 | 0
557 | Story25 | C25 | 50 MPa RC Column (30 cm x 30 cm) | Column | 50MPa | Concrete Rectangular | 300 | 300 | 900 | 3150 | 0.28 | 693.58 | G300E | 6160350 | 48.34 | G300E | 0 | 0
558 | Story25 | C26 | 50 MPa RC Column (30 cm x 30 cm) | Column | 50MPa | Concrete Rectangular | 300 | 300 | 900 | 3150 | 0.28 | 693.58 | G300E | 2835000 | 22.24 | G300E | 0 | 0
559 | Story25 | C27 | 50 MPa RC Column (30 cm x 30 cm) | Column | 50MPa | Concrete Rectangular | 300 | 300 | 900 | 3150 | 0.28 | 693.58 | G300E | 10602900 | 83.19 | G300E | 110250 | 0.87
560 | Story25 | C28 | 50 MPa RC Column (30 cm x 30 cm) | Column | 50MPa | Concrete Rectangular | 300 | 300 | 900 | 3150 | 0.28 | 693.58 | G300E | 10639650 | 83.48 | G300E | 110250 | 0.87
561 | Story25 | C29 | 50 MPa RC Column (30 cm x 30 cm) | Column | 50MPa | Concrete Rectangular | 300 | 300 | 900 | 3150 | 0.28 | 693.58 | G300E | 2835000 | 22.24 | G300E | 0 | 0
562 | Story25 | C3 | 50 MPa RC Column (30 cm x 30 cm) | Column | 50MPa | Concrete Rectangular | 300 | 300 | 900 | 3150 | 0.28 | 693.58 | G300E | 2835000 | 22.24 | G300E | 0 | 0
563 | Story25 | C30 | 50 MPa RC Column (30 cm x 30 cm) | Column | 50MPa | Concrete Rectangular | 300 | 300 | 900 | 3150 | 0.28 | 693.58 | G300E | 6162450 | 48.35 | G300E | 0 | 0
564 | Story25 | C31 | 50 MPa RC Column (30 cm x 30 cm) | Column | 50MPa | Concrete Rectangular | 300 | 300 | 900 | 3225 | 0.29 | 710.09 | G300E | 5004125 | 39.26 | G300E | 0 | 0
565 | Story25 | C32 | 50 MPa RC Column (30 cm x 30 cm) | Column | 50MPa | Concrete Rectangular | 300 | 300 | 900 | 3150 | 0.28 | 693.58 | G300E | 3429300 | 26.91 | G300E | 0 | 0
566 | Story25 | C33 | 50 MPa RC Column (30 cm x 30 cm) | Column | 50MPa | Concrete Rectangular | 300 | 300 | 900 | 3150 | 0.28 | 693.58 | G300E | 2835000 | 22.24 | G300E | 0 | 0
567 | Story25 | C34 | 50 MPa RC Column (30 cm x 30 cm) | Column | 50MPa | Concrete Rectangular | 300 | 300 | 900 | 3150 | 0.28 | 693.58 | G300E | 2835000 | 22.24 | G300E | 0 | 0
568 | Story25 | C35 | 50 MPa RC Column (30 cm x 30 cm) | Column | 50MPa | Concrete Rectangular | 300 | 300 | 900 | 3150 | 0.28 | 693.58 | G300E | 3441900 | 27.01 | G300E | 0 | 0
569 | Story25 | C36 | 50 MPa RC Column (30 cm x 30 cm) | Column | 50MPa | Concrete Rectangular | 300 | 300 | 900 | 3225 | 0.29 | 710.09 | G300E | 5006275 | 39.28 | G300E | 0 | 0
570 | Story25 | C4 | 50 MPa RC Column (30 cm x 30 cm) | Column | 50MPa | Concrete Rectangular | 300 | 300 | 900 | 3150 | 0.28 | 693.58 | G300E | 2835000 | 22.24 | G300E | 0 | 0
571 | Story25 | C5 | 50 MPa RC Column (30 cm x 30 cm) | Column | 50MPa | Concrete Rectangular | 300 | 300 | 900 | 3150 | 0.28 | 693.58 | G300E | 3441900 | 27.01 | G300E | 0 | 0
572 | Story25 | C6 | 50 MPa RC Column (30 cm x 30 cm) | Column | 50MPa | Concrete Rectangular | 300 | 300 | 900 | 3225 | 0.29 | 710.09 | G300E | 5006275 | 39.28 | G300E | 0 | 0
573 | Story25 | C7 | 50 MPa RC Column (30 cm x 30 cm) | Column | 50MPa | Concrete Rectangular | 300 | 300 | 900 | 3150 | 0.28 | 693.58 | G300E | 6161400 | 48.34 | G300E | 0 | 0
574 | Story25 | C8 | 50 MPa RC Column (30 cm x 30 cm) | Column | 50MPa | Concrete Rectangular | 300 | 300 | 900 | 3150 | 0.28 | 693.58 | G300E | 2835000 | 22.24 | G300E | 0 | 0
575 | Story25 | C9 | 50 MPa RC Column (30 cm x 30 cm) | Column | 50MPa | Concrete Rectangular | 300 | 300 | 900 | 3150 | 0.28 | 693.58 | G300E | 10612350 | 83.27 | G300E | 110250 | 0.87
576 | Story26 | C1 | 50 MPa RC Column (30 cm x 30 cm) | Column | 50MPa | Concrete Rectangular | 300 | 300 | 900 | 3225 | 0.29 | 710.09 | G300E | 10314625 | 80.93 | G300E | 0 | 0
577 | Story26 | C10 | 50 MPa RC Column (30 cm x 30 cm) | Column | 50MPa | Concrete Rectangular | 300 | 300 | 900 | 3150 | 0.28 | 693.58 | G300E | 13595400 | 106.67 | G300E | 110250 | 0.87
578 | Story26 | C11 | 50 MPa RC Column (30 cm x 30 cm) | Column | 50MPa | Concrete Rectangular | 300 | 300 | 900 | 3150 | 0.28 | 693.58 | G300E | 2835000 | 22.24 | G300E | 0 | 0
579 | Story26 | C12 | 50 MPa RC Column (30 cm x 30 cm) | Column | 50MPa | Concrete Rectangular | 300 | 300 | 900 | 3150 | 0.28 | 693.58 | G300E | 11210850 | 87.96 | G300E | 110250 | 0.87
580 | Story26 | C13 | 50 MPa RC Column (30 cm x 30 cm) | Column | 50MPa | Concrete Rectangular | 300 | 300 | 900 | 3150 | 0.28 | 693.58 | G300E | 10736250 | 84.24 | G300E | 110250 | 0.87
581 | Story26 | C14 | 50 MPa RC Column (30 cm x 30 cm) | Column | 50MPa | Concrete Rectangular | 300 | 300 | 900 | 3150 | 0.28 | 693.58 | G300E | 5756100 | 45.16 | G300E | 0 | 0
582 | Story26 | C17 | 50 MPa RC Column (30 cm x 30 cm) | Column | 50MPa | Concrete Rectangular | 300 | 300 | 900 | 3150 | 0.28 | 693.58 | G300E | 5754000 | 45.15 | G300E | 0 | 0
583 | Story26 | C18 | 50 MPa RC Column (30 cm x 30 cm) | Column | 50MPa | Concrete Rectangular | 300 | 300 | 900 | 3150 | 0.28 | 693.58 | G300E | 10737300 | 84.25 | G300E | 110250 | 0.87
584 | Story26 | C19 | 50 MPa RC Column (30 cm x 30 cm) | Column | 50MPa | Concrete Rectangular | 300 | 300 | 900 | 3150 | 0.28 | 693.58 | G300E | 10735200 | 84.23 | G300E | 110250 | 0.87
585 | Story26 | C2 | 50 MPa RC Column (30 cm x 30 cm) | Column | 50MPa | Concrete Rectangular | 300 | 300 | 900 | 3150 | 0.28 | 693.58 | G300E | 6297900 | 49.42 | G300E | 0 | 0
586 | Story26 | C20 | 50 MPa RC Column (30 cm x 30 cm) | Column | 50MPa | Concrete Rectangular | 300 | 300 | 900 | 3150 | 0.28 | 693.58 | G300E | 5756100 | 45.16 | G300E | 0 | 0
587 | Story26 | C23 | 50 MPa RC Column (30 cm x 30 cm) | Column | 50MPa | Concrete Rectangular | 300 | 300 | 900 | 3150 | 0.28 | 693.58 | G300E | 5751900 | 45.13 | G300E | 0 | 0
588 | Story26 | C24 | 50 MPa RC Column (30 cm x 30 cm) | Column | 50MPa | Concrete Rectangular | 300 | 300 | 900 | 3150 | 0.28 | 693.58 | G300E | 10739400 | 84.27 | G300E | 110250 | 0.87
589 | Story26 | C25 | 50 MPa RC Column (30 cm x 30 cm) | Column | 50MPa | Concrete Rectangular | 300 | 300 | 900 | 3150 | 0.28 | 693.58 | G300E | 11207700 | 87.94 | G300E | 110250 | 0.87
590 | Story26 | C26 | 50 MPa RC Column (30 cm x 30 cm) | Column | 50MPa | Concrete Rectangular | 300 | 300 | 900 | 3150 | 0.28 | 693.58 | G300E | 2835000 | 22.24 | G300E | 0 | 0
591 | Story26 | C27 | 50 MPa RC Column (30 cm x 30 cm) | Column | 50MPa | Concrete Rectangular | 300 | 300 | 900 | 3150 | 0.28 | 693.58 | G300E | 13564950 | 106.44 | G300E | 110250 | 0.87
592 | Story26 | C28 | 50 MPa RC Column (30 cm x 30 cm) | Column | 50MPa | Concrete Rectangular | 300 | 300 | 900 | 3150 | 0.28 | 693.58 | G300E | 13614300 | 106.82 | G300E | 110250 | 0.87
593 | Story26 | C29 | 50 MPa RC Column (30 cm x 30 cm) | Column | 50MPa | Concrete Rectangular | 300 | 300 | 900 | 3150 | 0.28 | 693.58 | G300E | 2835000 | 22.24 | G300E | 0 | 0
594 | Story26 | C3 | 50 MPa RC Column (30 cm x 30 cm) | Column | 50MPa | Concrete Rectangular | 300 | 300 | 900 | 3150 | 0.28 | 693.58 | G300E | 4370100 | 34.29 | G300E | 0 | 0
595 | Story26 | C30 | 50 MPa RC Column (30 cm x 30 cm) | Column | 50MPa | Concrete Rectangular | 300 | 300 | 900 | 3150 | 0.28 | 693.58 | G300E | 11210850 | 87.96 | G300E | 110250 | 0.87
596 | Story26 | C31 | 50 MPa RC Column (30 cm x 30 cm) | Column | 50MPa | Concrete Rectangular | 300 | 300 | 900 | 3225 | 0.29 | 710.09 | G300E | 10309250 | 80.89 | G300E | 0 | 0
597 | Story26 | C32 | 50 MPa RC Column (30 cm x 30 cm) | Column | 50MPa | Concrete Rectangular | 300 | 300 | 900 | 3150 | 0.28 | 693.58 | G300E | 6304200 | 49.47 | G300E | 0 | 0
598 | Story26 | C33 | 50 MPa RC Column (30 cm x 30 cm) | Column | 50MPa | Concrete Rectangular | 300 | 300 | 900 | 3150 | 0.28 | 693.58 | G300E | 4357500 | 34.19 | G300E | 0 | 0
599 | Story26 | C34 | 50 MPa RC Column (30 cm x 30 cm) | Column | 50MPa | Concrete Rectangular | 300 | 300 | 900 | 3150 | 0.28 | 693.58 | G300E | 4356450 | 34.18 | G300E | 0 | 0
600 | Story26 | C35 | 50 MPa RC Column (30 cm x 30 cm) | Column | 50MPa | Concrete Rectangular | 300 | 300 | 900 | 3150 | 0.28 | 693.58 | G300E | 6356700 | 49.88 | G300E | 0 | 0
601 | Story26 | C36 | 50 MPa RC Column (30 cm x 30 cm) | Column | 50MPa | Concrete Rectangular | 300 | 300 | 900 | 3225 | 0.29 | 710.09 | G300E | 10310325 | 80.9 | G300E | 0 | 0
602 | Story26 | C4 | 50 MPa RC Column (30 cm x 30 cm) | Column | 50MPa | Concrete Rectangular | 300 | 300 | 900 | 3150 | 0.28 | 693.58 | G300E | 4358550 | 34.2 | G300E | 0 | 0
603 | Story26 | C5 | 50 MPa RC Column (30 cm x 30 cm) | Column | 50MPa | Concrete Rectangular | 300 | 300 | 900 | 3150 | 0.28 | 693.58 | G300E | 6357750 | 49.89 | G300E | 0 | 0
604 | Story26 | C6 | 50 MPa RC Column (30 cm x 30 cm) | Column | 50MPa | Concrete Rectangular | 300 | 300 | 900 | 3225 | 0.29 | 710.09 | G300E | 10311400 | 80.91 | G300E | 0 | 0
605 | Story26 | C7 | 50 MPa RC Column (30 cm x 30 cm) | Column | 50MPa | Concrete Rectangular | 300 | 300 | 900 | 3150 | 0.28 | 693.58 | G300E | 11212950 | 87.98 | G300E | 110250 | 0.87
606 | Story26 | C8 | 50 MPa RC Column (30 cm x 30 cm) | Column | 50MPa | Concrete Rectangular | 300 | 300 | 900 | 3150 | 0.28 | 693.58 | G300E | 2835000 | 22.24 | G300E | 0 | 0
607 | Story26 | C9 | 50 MPa RC Column (30 cm x 30 cm) | Column | 50MPa | Concrete Rectangular | 300 | 300 | 900 | 3150 | 0.28 | 693.58 | G300E | 13566000 | 106.44 | G300E | 110250 | 0.87
608 | Story3 | C1 | 50 MPa RC Column (52.5 cm x 52.5 cm) | Column | 50MPa | Concrete Rectangular | 525 | 525 | 2756.3 | 3250 | 0.9 | 2191.51 | G300E | 8957000 | 70.28 | G300E | 0 | 0
609 | Story3 | C10 | 50 MPa RC Column (52.5 cm x 52.5 cm) | Column | 50MPa | Concrete Rectangular | 525 | 525 | 2756.3 | 3200 | 0.88 | 2157.8 | G300E | 12992000 | 101.94 | G300E | 0 | 0
610 | Story3 | C11 | 50 MPa RC Column (52.5 cm x 52.5 cm) | Column | 50MPa | Concrete Rectangular | 525 | 525 | 2756.3 | 3200 | 0.88 | 2157.8 | G300E | 62091733.33 | 487.19 | G300E | 0 | 0
611 | Story3 | C12 | 50 MPa RC Column (52.5 cm x 52.5 cm) | Column | 50MPa | Concrete Rectangular | 525 | 525 | 2756.3 | 3200 | 0.88 | 2157.8 | G300E | 8819200 | 69.2 | G300E | 0 | 0
612 | Story3 | C13 | 50 MPa RC Column (52.5 cm x 52.5 cm) | Column | 50MPa | Concrete Rectangular | 525 | 525 | 2756.3 | 3200 | 0.88 | 2157.8 | G300E | 8819200 | 69.2 | G300E | 0 | 0
613 | Story3 | C14 | 50 MPa RC Column (52.5 cm x 52.5 cm) | Column | 50MPa | Concrete Rectangular | 525 | 525 | 2756.3 | 3200 | 0.88 | 2157.8 | G300E | 58026666.67 | 455.3 | G300E | 0 | 0
614 | Story3 | C17 | 50 MPa RC Column (52.5 cm x 52.5 cm) | Column | 50MPa | Concrete Rectangular | 525 | 525 | 2756.3 | 3200 | 0.88 | 2157.8 | G300E | 58033066.67 | 455.35 | G300E | 0 | 0
615 | Story3 | C18 | 50 MPa RC Column (52.5 cm x 52.5 cm) | Column | 50MPa | Concrete Rectangular | 525 | 525 | 2756.3 | 3200 | 0.88 | 2157.8 | G300E | 8819200 | 69.2 | G300E | 0 | 0
616 | Story3 | C19 | 50 MPa RC Column (52.5 cm x 52.5 cm) | Column | 50MPa | Concrete Rectangular | 525 | 525 | 2756.3 | 3200 | 0.88 | 2157.8 | G300E | 8819200 | 69.2 | G300E | 0 | 0
617 | Story3 | C2 | 50 MPa RC Column (52.5 cm x 52.5 cm) | Column | 50MPa | Concrete Rectangular | 525 | 525 | 2756.3 | 3200 | 0.88 | 2157.8 | G300E | 10808533.33 | 84.81 | G300E | 0 | 0
618 | Story3 | C20 | 50 MPa RC Column (52.5 cm x 52.5 cm) | Column | 50MPa | Concrete Rectangular | 525 | 525 | 2756.3 | 3200 | 0.88 | 2157.8 | G300E | 58034133.33 | 455.36 | G300E | 0 | 0
619 | Story3 | C23 | 50 MPa RC Column (52.5 cm x 52.5 cm) | Column | 50MPa | Concrete Rectangular | 525 | 525 | 2756.3 | 3200 | 0.88 | 2157.8 | G300E | 58046933.33 | 455.46 | G300E | 0 | 0
620 | Story3 | C24 | 50 MPa RC Column (52.5 cm x 52.5 cm) | Column | 50MPa | Concrete Rectangular | 525 | 525 | 2756.3 | 3200 | 0.88 | 2157.8 | G300E | 8819200 | 69.2 | G300E | 0 | 0
621 | Story3 | C25 | 50 MPa RC Column (52.5 cm x 52.5 cm) | Column | 50MPa | Concrete Rectangular | 525 | 525 | 2756.3 | 3200 | 0.88 | 2157.8 | G300E | 8819200 | 69.2 | G300E | 0 | 0
622 | Story3 | C26 | 50 MPa RC Column (52.5 cm x 52.5 cm) | Column | 50MPa | Concrete Rectangular | 525 | 525 | 2756.3 | 3200 | 0.88 | 2157.8 | G300E | 62106666.67 | 487.31 | G300E | 0 | 0
623 | Story3 | C27 | 50 MPa RC Column (52.5 cm x 52.5 cm) | Column | 50MPa | Concrete Rectangular | 525 | 525 | 2756.3 | 3200 | 0.88 | 2157.8 | G300E | 13083733.33 | 102.66 | G300E | 0 | 0
624 | Story3 | C28 | 50 MPa RC Column (52.5 cm x 52.5 cm) | Column | 50MPa | Concrete Rectangular | 525 | 525 | 2756.3 | 3200 | 0.88 | 2157.8 | G300E | 13086933.33 | 102.68 | G300E | 0 | 0
625 | Story3 | C29 | 50 MPa RC Column (52.5 cm x 52.5 cm) | Column | 50MPa | Concrete Rectangular | 525 | 525 | 2756.3 | 3200 | 0.88 | 2157.8 | G300E | 62109866.67 | 487.34 | G300E | 0 | 0
626 | Story3 | C3 | 50 MPa RC Column (52.5 cm x 52.5 cm) | Column | 50MPa | Concrete Rectangular | 525 | 525 | 2756.3 | 3200 | 0.88 | 2157.8 | G300E | 8819200 | 69.2 | G300E | 0 | 0
627 | Story3 | C30 | 50 MPa RC Column (52.5 cm x 52.5 cm) | Column | 50MPa | Concrete Rectangular | 525 | 525 | 2756.3 | 3200 | 0.88 | 2157.8 | G300E | 8819200 | 69.2 | G300E | 0 | 0
628 | Story3 | C31 | 50 MPa RC Column (52.5 cm x 52.5 cm) | Column | 50MPa | Concrete Rectangular | 525 | 525 | 2756.3 | 3250 | 0.9 | 2191.51 | G300E | 8957000 | 70.28 | G300E | 0 | 0
629 | Story3 | C32 | 50 MPa RC Column (52.5 cm x 52.5 cm) | Column | 50MPa | Concrete Rectangular | 525 | 525 | 2756.3 | 3200 | 0.88 | 2157.8 | G300E | 10692266.67 | 83.9 | G300E | 0 | 0
630 | Story3 | C33 | 50 MPa RC Column (52.5 cm x 52.5 cm) | Column | 50MPa | Concrete Rectangular | 525 | 525 | 2756.3 | 3200 | 0.88 | 2157.8 | G300E | 8819200 | 69.2 | G300E | 0 | 0
631 | Story3 | C34 | 50 MPa RC Column (52.5 cm x 52.5 cm) | Column | 50MPa | Concrete Rectangular | 525 | 525 | 2756.3 | 3200 | 0.88 | 2157.8 | G300E | 8819200 | 69.2 | G300E | 0 | 0
632 | Story3 | C35 | 50 MPa RC Column (52.5 cm x 52.5 cm) | Column | 50MPa | Concrete Rectangular | 525 | 525 | 2756.3 | 3200 | 0.88 | 2157.8 | G300E | 10692266.67 | 83.9 | G300E | 0 | 0
633 | Story3 | C36 | 50 MPa RC Column (52.5 cm x 52.5 cm) | Column | 50MPa | Concrete Rectangular | 525 | 525 | 2756.3 | 3250 | 0.9 | 2191.51 | G300E | 8957000 | 70.28 | G300E | 0 | 0
634 | Story3 | C4 | 50 MPa RC Column (52.5 cm x 52.5 cm) | Column | 50MPa | Concrete Rectangular | 525 | 525 | 2756.3 | 3200 | 0.88 | 2157.8 | G300E | 8819200 | 69.2 | G300E | 0 | 0
635 | Story3 | C5 | 50 MPa RC Column (52.5 cm x 52.5 cm) | Column | 50MPa | Concrete Rectangular | 525 | 525 | 2756.3 | 3200 | 0.88 | 2157.8 | G300E | 10695466.67 | 83.92 | G300E | 0 | 0
636 | Story3 | C6 | 50 MPa RC Column (52.5 cm x 52.5 cm) | Column | 50MPa | Concrete Rectangular | 525 | 525 | 2756.3 | 3250 | 0.9 | 2191.51 | G300E | 8957000 | 70.28 | G300E | 0 | 0
637 | Story3 | C7 | 50 MPa RC Column (52.5 cm x 52.5 cm) | Column | 50MPa | Concrete Rectangular | 525 | 525 | 2756.3 | 3200 | 0.88 | 2157.8 | G300E | 8819200 | 69.2 | G300E | 0 | 0
638 | Story3 | C8 | 50 MPa RC Column (52.5 cm x 52.5 cm) | Column | 50MPa | Concrete Rectangular | 525 | 525 | 2756.3 | 3200 | 0.88 | 2157.8 | G300E | 62142933.33 | 487.6 | G300E | 0 | 0
639 | Story3 | C9 | 50 MPa RC Column (52.5 cm x 52.5 cm) | Column | 50MPa | Concrete Rectangular | 525 | 525 | 2756.3 | 3200 | 0.88 | 2157.8 | G300E | 13301333.33 | 104.37 | G300E | 0 | 0
640 | Story4 | C1 | 50 MPa RC Column (52.5 cm x 52.5 cm) | Column | 50MPa | Concrete Rectangular | 525 | 525 | 2756.3 | 3250 | 0.9 | 2191.51 | G300E | 8957000 | 70.28 | G300E | 0 | 0
641 | Story4 | C10 | 50 MPa RC Column (52.5 cm x 52.5 cm) | Column | 50MPa | Concrete Rectangular | 525 | 525 | 2756.3 | 3200 | 0.88 | 2157.8 | G300E | 8819200 | 69.2 | G300E | 0 | 0
642 | Story4 | C11 | 50 MPa RC Column (52.5 cm x 52.5 cm) | Column | 50MPa | Concrete Rectangular | 525 | 525 | 2756.3 | 3200 | 0.88 | 2157.8 | G300E | 51729066.67 | 405.89 | G300E | 0 | 0
643 | Story4 | C12 | 50 MPa RC Column (52.5 cm x 52.5 cm) | Column | 50MPa | Concrete Rectangular | 525 | 525 | 2756.3 | 3200 | 0.88 | 2157.8 | G300E | 8819200 | 69.2 | G300E | 0 | 0
644 | Story4 | C13 | 50 MPa RC Column (52.5 cm x 52.5 cm) | Column | 50MPa | Concrete Rectangular | 525 | 525 | 2756.3 | 3200 | 0.88 | 2157.8 | G300E | 8819200 | 69.2 | G300E | 0 | 0
645 | Story4 | C14 | 50 MPa RC Column (52.5 cm x 52.5 cm) | Column | 50MPa | Concrete Rectangular | 525 | 525 | 2756.3 | 3200 | 0.88 | 2157.8 | G300E | 48226133.33 | 378.4 | G300E | 0 | 0
646 | Story4 | C17 | 50 MPa RC Column (52.5 cm x 52.5 cm) | Column | 50MPa | Concrete Rectangular | 525 | 525 | 2756.3 | 3200 | 0.88 | 2157.8 | G300E | 48232533.33 | 378.45 | G300E | 0 | 0
647 | Story4 | C18 | 50 MPa RC Column (52.5 cm x 52.5 cm) | Column | 50MPa | Concrete Rectangular | 525 | 525 | 2756.3 | 3200 | 0.88 | 2157.8 | G300E | 8819200 | 69.2 | G300E | 0 | 0
648 | Story4 | C19 | 50 MPa RC Column (52.5 cm x 52.5 cm) | Column | 50MPa | Concrete Rectangular | 525 | 525 | 2756.3 | 3200 | 0.88 | 2157.8 | G300E | 8819200 | 69.2 | G300E | 0 | 0
649 | Story4 | C2 | 50 MPa RC Column (52.5 cm x 52.5 cm) | Column | 50MPa | Concrete Rectangular | 525 | 525 | 2756.3 | 3200 | 0.88 | 2157.8 | G300E | 8819200 | 69.2 | G300E | 0 | 0
650 | Story4 | C20 | 50 MPa RC Column (52.5 cm x 52.5 cm) | Column | 50MPa | Concrete Rectangular | 525 | 525 | 2756.3 | 3200 | 0.88 | 2157.8 | G300E | 48232533.33 | 378.45 | G300E | 0 | 0
651 | Story4 | C23 | 50 MPa RC Column (52.5 cm x 52.5 cm) | Column | 50MPa | Concrete Rectangular | 525 | 525 | 2756.3 | 3200 | 0.88 | 2157.8 | G300E | 48245333.33 | 378.55 | G300E | 0 | 0
652 | Story4 | C24 | 50 MPa RC Column (52.5 cm x 52.5 cm) | Column | 50MPa | Concrete Rectangular | 525 | 525 | 2756.3 | 3200 | 0.88 | 2157.8 | G300E | 8819200 | 69.2 | G300E | 0 | 0
653 | Story4 | C25 | 50 MPa RC Column (52.5 cm x 52.5 cm) | Column | 50MPa | Concrete Rectangular | 525 | 525 | 2756.3 | 3200 | 0.88 | 2157.8 | G300E | 8819200 | 69.2 | G300E | 0 | 0
654 | Story4 | C26 | 50 MPa RC Column (52.5 cm x 52.5 cm) | Column | 50MPa | Concrete Rectangular | 525 | 525 | 2756.3 | 3200 | 0.88 | 2157.8 | G300E | 51741866.67 | 405.99 | G300E | 0 | 0
655 | Story4 | C27 | 50 MPa RC Column (52.5 cm x 52.5 cm) | Column | 50MPa | Concrete Rectangular | 525 | 525 | 2756.3 | 3200 | 0.88 | 2157.8 | G300E | 8819200 | 69.2 | G300E | 0 | 0
656 | Story4 | C28 | 50 MPa RC Column (52.5 cm x 52.5 cm) | Column | 50MPa | Concrete Rectangular | 525 | 525 | 2756.3 | 3200 | 0.88 | 2157.8 | G300E | 8819200 | 69.2 | G300E | 0 | 0
657 | Story4 | C29 | 50 MPa RC Column (52.5 cm x 52.5 cm) | Column | 50MPa | Concrete Rectangular | 525 | 525 | 2756.3 | 3200 | 0.88 | 2157.8 | G300E | 51745066.67 | 406.01 | G300E | 0 | 0
658 | Story4 | C3 | 50 MPa RC Column (52.5 cm x 52.5 cm) | Column | 50MPa | Concrete Rectangular | 525 | 525 | 2756.3 | 3200 | 0.88 | 2157.8 | G300E | 8819200 | 69.2 | G300E | 0 | 0
659 | Story4 | C30 | 50 MPa RC Column (52.5 cm x 52.5 cm) | Column | 50MPa | Concrete Rectangular | 525 | 525 | 2756.3 | 3200 | 0.88 | 2157.8 | G300E | 8819200 | 69.2 | G300E | 0 | 0
660 | Story4 | C31 | 50 MPa RC Column (52.5 cm x 52.5 cm) | Column | 50MPa | Concrete Rectangular | 525 | 525 | 2756.3 | 3250 | 0.9 | 2191.51 | G300E | 8957000 | 70.28 | G300E | 0 | 0
661 | Story4 | C32 | 50 MPa RC Column (52.5 cm x 52.5 cm) | Column | 50MPa | Concrete Rectangular | 525 | 525 | 2756.3 | 3200 | 0.88 | 2157.8 | G300E | 8819200 | 69.2 | G300E | 0 | 0
662 | Story4 | C33 | 50 MPa RC Column (52.5 cm x 52.5 cm) | Column | 50MPa | Concrete Rectangular | 525 | 525 | 2756.3 | 3200 | 0.88 | 2157.8 | G300E | 8819200 | 69.2 | G300E | 0 | 0
663 | Story4 | C34 | 50 MPa RC Column (52.5 cm x 52.5 cm) | Column | 50MPa | Concrete Rectangular | 525 | 525 | 2756.3 | 3200 | 0.88 | 2157.8 | G300E | 8819200 | 69.2 | G300E | 0 | 0
664 | Story4 | C35 | 50 MPa RC Column (52.5 cm x 52.5 cm) | Column | 50MPa | Concrete Rectangular | 525 | 525 | 2756.3 | 3200 | 0.88 | 2157.8 | G300E | 8819200 | 69.2 | G300E | 0 | 0
665 | Story4 | C36 | 50 MPa RC Column (52.5 cm x 52.5 cm) | Column | 50MPa | Concrete Rectangular | 525 | 525 | 2756.3 | 3250 | 0.9 | 2191.51 | G300E | 8957000 | 70.28 | G300E | 0 | 0
666 | Story4 | C4 | 50 MPa RC Column (52.5 cm x 52.5 cm) | Column | 50MPa | Concrete Rectangular | 525 | 525 | 2756.3 | 3200 | 0.88 | 2157.8 | G300E | 8819200 | 69.2 | G300E | 0 | 0
667 | Story4 | C5 | 50 MPa RC Column (52.5 cm x 52.5 cm) | Column | 50MPa | Concrete Rectangular | 525 | 525 | 2756.3 | 3200 | 0.88 | 2157.8 | G300E | 8819200 | 69.2 | G300E | 0 | 0
668 | Story4 | C6 | 50 MPa RC Column (52.5 cm x 52.5 cm) | Column | 50MPa | Concrete Rectangular | 525 | 525 | 2756.3 | 3250 | 0.9 | 2191.51 | G300E | 8957000 | 70.28 | G300E | 0 | 0
669 | Story4 | C7 | 50 MPa RC Column (52.5 cm x 52.5 cm) | Column | 50MPa | Concrete Rectangular | 525 | 525 | 2756.3 | 3200 | 0.88 | 2157.8 | G300E | 8819200 | 69.2 | G300E | 0 | 0
670 | Story4 | C8 | 50 MPa RC Column (52.5 cm x 52.5 cm) | Column | 50MPa | Concrete Rectangular | 525 | 525 | 2756.3 | 3200 | 0.88 | 2157.8 | G300E | 51778133.33 | 406.27 | G300E | 0 | 0
671 | Story4 | C9 | 50 MPa RC Column (52.5 cm x 52.5 cm) | Column | 50MPa | Concrete Rectangular | 525 | 525 | 2756.3 | 3200 | 0.88 | 2157.8 | G300E | 8819200 | 69.2 | G300E | 0 | 0
672 | Story5 | C1 | 50 MPa RC Column (50 cm x 50 cm) | Column | 50MPa | Concrete Rectangular | 500 | 500 | 2500 | 3250 | 0.81 | 1987.77 | G300E | 8125000 | 63.75 | G300E | 0 | 0
673 | Story5 | C10 | 50 MPa RC Column (50 cm x 50 cm) | Column | 50MPa | Concrete Rectangular | 500 | 500 | 2500 | 3200 | 0.8 | 1957.19 | G300E | 8458666.67 | 66.37 | G300E | 0 | 0
674 | Story5 | C11 | 50 MPa RC Column (50 cm x 50 cm) | Column | 50MPa | Concrete Rectangular | 500 | 500 | 2500 | 3200 | 0.8 | 1957.19 | G300E | 55414400 | 434.8 | G300E | 0 | 0
675 | Story5 | C12 | 50 MPa RC Column (50 cm x 50 cm) | Column | 50MPa | Concrete Rectangular | 500 | 500 | 2500 | 3200 | 0.8 | 1957.19 | G300E | 8000000 | 62.77 | G300E | 0 | 0
676 | Story5 | C13 | 50 MPa RC Column (50 cm x 50 cm) | Column | 50MPa | Concrete Rectangular | 500 | 500 | 2500 | 3200 | 0.8 | 1957.19 | G300E | 8000000 | 62.77 | G300E | 0 | 0
677 | Story5 | C14 | 50 MPa RC Column (50 cm x 50 cm) | Column | 50MPa | Concrete Rectangular | 500 | 500 | 2500 | 3200 | 0.8 | 1957.19 | G300E | 51960533.33 | 407.7 | G300E | 0 | 0
678 | Story5 | C17 | 50 MPa RC Column (50 cm x 50 cm) | Column | 50MPa | Concrete Rectangular | 500 | 500 | 2500 | 3200 | 0.8 | 1957.19 | G300E | 51966933.33 | 407.75 | G300E | 0 | 0
679 | Story5 | C18 | 50 MPa RC Column (50 cm x 50 cm) | Column | 50MPa | Concrete Rectangular | 500 | 500 | 2500 | 3200 | 0.8 | 1957.19 | G300E | 8000000 | 62.77 | G300E | 0 | 0
680 | Story5 | C19 | 50 MPa RC Column (50 cm x 50 cm) | Column | 50MPa | Concrete Rectangular | 500 | 500 | 2500 | 3200 | 0.8 | 1957.19 | G300E | 8000000 | 62.77 | G300E | 0 | 0
681 | Story5 | C2 | 50 MPa RC Column (50 cm x 50 cm) | Column | 50MPa | Concrete Rectangular | 500 | 500 | 2500 | 3200 | 0.8 | 1957.19 | G300E | 13402666.67 | 105.16 | G300E | 0 | 0
682 | Story5 | C20 | 50 MPa RC Column (50 cm x 50 cm) | Column | 50MPa | Concrete Rectangular | 500 | 500 | 2500 | 3200 | 0.8 | 1957.19 | G300E | 51966933.33 | 407.75 | G300E | 0 | 0
683 | Story5 | C23 | 50 MPa RC Column (50 cm x 50 cm) | Column | 50MPa | Concrete Rectangular | 500 | 500 | 2500 | 3200 | 0.8 | 1957.19 | G300E | 51979733.33 | 407.85 | G300E | 0 | 0
684 | Story5 | C24 | 50 MPa RC Column (50 cm x 50 cm) | Column | 50MPa | Concrete Rectangular | 500 | 500 | 2500 | 3200 | 0.8 | 1957.19 | G300E | 8000000 | 62.77 | G300E | 0 | 0
685 | Story5 | C25 | 50 MPa RC Column (50 cm x 50 cm) | Column | 50MPa | Concrete Rectangular | 500 | 500 | 2500 | 3200 | 0.8 | 1957.19 | G300E | 8000000 | 62.77 | G300E | 0 | 0
686 | Story5 | C26 | 50 MPa RC Column (50 cm x 50 cm) | Column | 50MPa | Concrete Rectangular | 500 | 500 | 2500 | 3200 | 0.8 | 1957.19 | G300E | 55428266.67 | 434.91 | G300E | 0 | 0
687 | Story5 | C27 | 50 MPa RC Column (50 cm x 50 cm) | Column | 50MPa | Concrete Rectangular | 500 | 500 | 2500 | 3200 | 0.8 | 1957.19 | G300E | 8535466.67 | 66.97 | G300E | 0 | 0
688 | Story5 | C28 | 50 MPa RC Column (50 cm x 50 cm) | Column | 50MPa | Concrete Rectangular | 500 | 500 | 2500 | 3200 | 0.8 | 1957.19 | G300E | 8537600 | 66.99 | G300E | 0 | 0
689 | Story5 | C29 | 50 MPa RC Column (50 cm x 50 cm) | Column | 50MPa | Concrete Rectangular | 500 | 500 | 2500 | 3200 | 0.8 | 1957.19 | G300E | 55430400 | 434.93 | G300E | 0 | 0
690 | Story5 | C3 | 50 MPa RC Column (50 cm x 50 cm) | Column | 50MPa | Concrete Rectangular | 500 | 500 | 2500 | 3200 | 0.8 | 1957.19 | G300E | 8000000 | 62.77 | G300E | 0 | 0
691 | Story5 | C30 | 50 MPa RC Column (50 cm x 50 cm) | Column | 50MPa | Concrete Rectangular | 500 | 500 | 2500 | 3200 | 0.8 | 1957.19 | G300E | 8000000 | 62.77 | G300E | 0 | 0
692 | Story5 | C31 | 50 MPa RC Column (50 cm x 50 cm) | Column | 50MPa | Concrete Rectangular | 500 | 500 | 2500 | 3250 | 0.81 | 1987.77 | G300E | 8125000 | 63.75 | G300E | 0 | 0
693 | Story5 | C32 | 50 MPa RC Column (50 cm x 50 cm) | Column | 50MPa | Concrete Rectangular | 500 | 500 | 2500 | 3200 | 0.8 | 1957.19 | G300E | 11702400 | 91.82 | G300E | 0 | 0
694 | Story5 | C33 | 50 MPa RC Column (50 cm x 50 cm) | Column | 50MPa | Concrete Rectangular | 500 | 500 | 2500 | 3200 | 0.8 | 1957.19 | G300E | 8000000 | 62.77 | G300E | 0 | 0
695 | Story5 | C34 | 50 MPa RC Column (50 cm x 50 cm) | Column | 50MPa | Concrete Rectangular | 500 | 500 | 2500 | 3200 | 0.8 | 1957.19 | G300E | 8000000 | 62.77 | G300E | 0 | 0
696 | Story5 | C35 | 50 MPa RC Column (50 cm x 50 cm) | Column | 50MPa | Concrete Rectangular | 500 | 500 | 2500 | 3200 | 0.8 | 1957.19 | G300E | 11703466.67 | 91.83 | G300E | 0 | 0
697 | Story5 | C36 | 50 MPa RC Column (50 cm x 50 cm) | Column | 50MPa | Concrete Rectangular | 500 | 500 | 2500 | 3250 | 0.81 | 1987.77 | G300E | 8125000 | 63.75 | G300E | 0 | 0
698 | Story5 | C4 | 50 MPa RC Column (50 cm x 50 cm) | Column | 50MPa | Concrete Rectangular | 500 | 500 | 2500 | 3200 | 0.8 | 1957.19 | G300E | 8000000 | 62.77 | G300E | 0 | 0
699 | Story5 | C5 | 50 MPa RC Column (50 cm x 50 cm) | Column | 50MPa | Concrete Rectangular | 500 | 500 | 2500 | 3200 | 0.8 | 1957.19 | G300E | 11704533.33 | 91.84 | G300E | 0 | 0
700 | Story5 | C6 | 50 MPa RC Column (50 cm x 50 cm) | Column | 50MPa | Concrete Rectangular | 500 | 500 | 2500 | 3250 | 0.81 | 1987.77 | G300E | 8125000 | 63.75 | G300E | 0 | 0
701 | Story5 | C7 | 50 MPa RC Column (50 cm x 50 cm) | Column | 50MPa | Concrete Rectangular | 500 | 500 | 2500 | 3200 | 0.8 | 1957.19 | G300E | 8000000 | 62.77 | G300E | 0 | 0
702 | Story5 | C8 | 50 MPa RC Column (50 cm x 50 cm) | Column | 50MPa | Concrete Rectangular | 500 | 500 | 2500 | 3200 | 0.8 | 1957.19 | G300E | 55467733.33 | 435.22 | G300E | 0 | 0
703 | Story5 | C9 | 50 MPa RC Column (50 cm x 50 cm) | Column | 50MPa | Concrete Rectangular | 500 | 500 | 2500 | 3200 | 0.8 | 1957.19 | G300E | 8718933.33 | 68.41 | G300E | 0 | 0
704 | Story6 | C1 | 50 MPa RC Column (50 cm x 50 cm) | Column | 50MPa | Concrete Rectangular | 500 | 500 | 2500 | 3250 | 0.81 | 1987.77 | G300E | 8125000 | 63.75 | G300E | 0 | 0
705 | Story6 | C10 | 50 MPa RC Column (50 cm x 50 cm) | Column | 50MPa | Concrete Rectangular | 500 | 500 | 2500 | 3200 | 0.8 | 1957.19 | G300E | 8000000 | 62.77 | G300E | 0 | 0
706 | Story6 | C11 | 50 MPa RC Column (50 cm x 50 cm) | Column | 50MPa | Concrete Rectangular | 500 | 500 | 2500 | 3200 | 0.8 | 1957.19 | G300E | 45507200 | 357.07 | G300E | 0 | 0
707 | Story6 | C12 | 50 MPa RC Column (50 cm x 50 cm) | Column | 50MPa | Concrete Rectangular | 500 | 500 | 2500 | 3200 | 0.8 | 1957.19 | G300E | 8000000 | 62.77 | G300E | 0 | 0
708 | Story6 | C13 | 50 MPa RC Column (50 cm x 50 cm) | Column | 50MPa | Concrete Rectangular | 500 | 500 | 2500 | 3200 | 0.8 | 1957.19 | G300E | 8000000 | 62.77 | G300E | 0 | 0
709 | Story6 | C14 | 50 MPa RC Column (50 cm x 50 cm) | Column | 50MPa | Concrete Rectangular | 500 | 500 | 2500 | 3200 | 0.8 | 1957.19 | G300E | 42453333.33 | 333.1 | G300E | 0 | 0
710 | Story6 | C17 | 50 MPa RC Column (50 cm x 50 cm) | Column | 50MPa | Concrete Rectangular | 500 | 500 | 2500 | 3200 | 0.8 | 1957.19 | G300E | 42459733.33 | 333.15 | G300E | 0 | 0
711 | Story6 | C18 | 50 MPa RC Column (50 cm x 50 cm) | Column | 50MPa | Concrete Rectangular | 500 | 500 | 2500 | 3200 | 0.8 | 1957.19 | G300E | 8000000 | 62.77 | G300E | 0 | 0
712 | Story6 | C19 | 50 MPa RC Column (50 cm x 50 cm) | Column | 50MPa | Concrete Rectangular | 500 | 500 | 2500 | 3200 | 0.8 | 1957.19 | G300E | 8000000 | 62.77 | G300E | 0 | 0
713 | Story6 | C2 | 50 MPa RC Column (50 cm x 50 cm) | Column | 50MPa | Concrete Rectangular | 500 | 500 | 2500 | 3200 | 0.8 | 1957.19 | G300E | 8000000 | 62.77 | G300E | 0 | 0
714 | Story6 | C20 | 50 MPa RC Column (50 cm x 50 cm) | Column | 50MPa | Concrete Rectangular | 500 | 500 | 2500 | 3200 | 0.8 | 1957.19 | G300E | 42459733.33 | 333.15 | G300E | 0 | 0
715 | Story6 | C23 | 50 MPa RC Column (50 cm x 50 cm) | Column | 50MPa | Concrete Rectangular | 500 | 500 | 2500 | 3200 | 0.8 | 1957.19 | G300E | 42470400 | 333.24 | G300E | 0 | 0
716 | Story6 | C24 | 50 MPa RC Column (50 cm x 50 cm) | Column | 50MPa | Concrete Rectangular | 500 | 500 | 2500 | 3200 | 0.8 | 1957.19 | G300E | 8000000 | 62.77 | G300E | 0 | 0
717 | Story6 | C25 | 50 MPa RC Column (50 cm x 50 cm) | Column | 50MPa | Concrete Rectangular | 500 | 500 | 2500 | 3200 | 0.8 | 1957.19 | G300E | 8000000 | 62.77 | G300E | 0 | 0
718 | Story6 | C26 | 50 MPa RC Column (50 cm x 50 cm) | Column | 50MPa | Concrete Rectangular | 500 | 500 | 2500 | 3200 | 0.8 | 1957.19 | G300E | 45520000 | 357.17 | G300E | 0 | 0
719 | Story6 | C27 | 50 MPa RC Column (50 cm x 50 cm) | Column | 50MPa | Concrete Rectangular | 500 | 500 | 2500 | 3200 | 0.8 | 1957.19 | G300E | 8000000 | 62.77 | G300E | 0 | 0
720 | Story6 | C28 | 50 MPa RC Column (50 cm x 50 cm) | Column | 50MPa | Concrete Rectangular | 500 | 500 | 2500 | 3200 | 0.8 | 1957.19 | G300E | 8000000 | 62.77 | G300E | 0 | 0
721 | Story6 | C29 | 50 MPa RC Column (50 cm x 50 cm) | Column | 50MPa | Concrete Rectangular | 500 | 500 | 2500 | 3200 | 0.8 | 1957.19 | G300E | 45522133.33 | 357.18 | G300E | 0 | 0
722 | Story6 | C3 | 50 MPa RC Column (50 cm x 50 cm) | Column | 50MPa | Concrete Rectangular | 500 | 500 | 2500 | 3200 | 0.8 | 1957.19 | G300E | 8000000 | 62.77 | G300E | 0 | 0
723 | Story6 | C30 | 50 MPa RC Column (50 cm x 50 cm) | Column | 50MPa | Concrete Rectangular | 500 | 500 | 2500 | 3200 | 0.8 | 1957.19 | G300E | 8000000 | 62.77 | G300E | 0 | 0
724 | Story6 | C31 | 50 MPa RC Column (50 cm x 50 cm) | Column | 50MPa | Concrete Rectangular | 500 | 500 | 2500 | 3250 | 0.81 | 1987.77 | G300E | 8125000 | 63.75 | G300E | 0 | 0
725 | Story6 | C32 | 50 MPa RC Column (50 cm x 50 cm) | Column | 50MPa | Concrete Rectangular | 500 | 500 | 2500 | 3200 | 0.8 | 1957.19 | G300E | 8000000 | 62.77 | G300E | 0 | 0
726 | Story6 | C33 | 50 MPa RC Column (50 cm x 50 cm) | Column | 50MPa | Concrete Rectangular | 500 | 500 | 2500 | 3200 | 0.8 | 1957.19 | G300E | 8000000 | 62.77 | G300E | 0 | 0
727 | Story6 | C34 | 50 MPa RC Column (50 cm x 50 cm) | Column | 50MPa | Concrete Rectangular | 500 | 500 | 2500 | 3200 | 0.8 | 1957.19 | G300E | 8000000 | 62.77 | G300E | 0 | 0
728 | Story6 | C35 | 50 MPa RC Column (50 cm x 50 cm) | Column | 50MPa | Concrete Rectangular | 500 | 500 | 2500 | 3200 | 0.8 | 1957.19 | G300E | 8000000 | 62.77 | G300E | 0 | 0
729 | Story6 | C36 | 50 MPa RC Column (50 cm x 50 cm) | Column | 50MPa | Concrete Rectangular | 500 | 500 | 2500 | 3250 | 0.81 | 1987.77 | G300E | 8125000 | 63.75 | G300E | 0 | 0
730 | Story6 | C4 | 50 MPa RC Column (50 cm x 50 cm) | Column | 50MPa | Concrete Rectangular | 500 | 500 | 2500 | 3200 | 0.8 | 1957.19 | G300E | 8000000 | 62.77 | G300E | 0 | 0
731 | Story6 | C5 | 50 MPa RC Column (50 cm x 50 cm) | Column | 50MPa | Concrete Rectangular | 500 | 500 | 2500 | 3200 | 0.8 | 1957.19 | G300E | 8000000 | 62.77 | G300E | 0 | 0
732 | Story6 | C6 | 50 MPa RC Column (50 cm x 50 cm) | Column | 50MPa | Concrete Rectangular | 500 | 500 | 2500 | 3250 | 0.81 | 1987.77 | G300E | 8125000 | 63.75 | G300E | 0 | 0
733 | Story6 | C7 | 50 MPa RC Column (50 cm x 50 cm) | Column | 50MPa | Concrete Rectangular | 500 | 500 | 2500 | 3200 | 0.8 | 1957.19 | G300E | 8000000 | 62.77 | G300E | 0 | 0
734 | Story6 | C8 | 50 MPa RC Column (50 cm x 50 cm) | Column | 50MPa | Concrete Rectangular | 500 | 500 | 2500 | 3200 | 0.8 | 1957.19 | G300E | 45556266.67 | 357.45 | G300E | 0 | 0
735 | Story6 | C9 | 50 MPa RC Column (50 cm x 50 cm) | Column | 50MPa | Concrete Rectangular | 500 | 500 | 2500 | 3200 | 0.8 | 1957.19 | G300E | 8000000 | 62.77 | G300E | 0 | 0
736 | Story7 | C1 | 50 MPa RC Column (47.5 cm x 47.5 cm) | Column | 50MPa | Concrete Rectangular | 475 | 475 | 2256.3 | 3250 | 0.73 | 1793.96 | G300E | 7332000 | 57.53 | G300E | 0 | 0
737 | Story7 | C10 | 50 MPa RC Column (47.5 cm x 47.5 cm) | Column | 50MPa | Concrete Rectangular | 475 | 475 | 2256.3 | 3175 | 0.72 | 1752.56 | G300E | 7162800 | 56.2 | G300E | 0 | 0
738 | Story7 | C11 | 50 MPa RC Column (47.5 cm x 47.5 cm) | Column | 50MPa | Concrete Rectangular | 475 | 475 | 2256.3 | 3175 | 0.72 | 1752.56 | G300E | 48540458.33 | 380.87 | G300E | 0 | 0
739 | Story7 | C12 | 50 MPa RC Column (47.5 cm x 47.5 cm) | Column | 50MPa | Concrete Rectangular | 475 | 475 | 2256.3 | 3175 | 0.72 | 1752.56 | G300E | 7162800 | 56.2 | G300E | 0 | 0
740 | Story7 | C13 | 50 MPa RC Column (47.5 cm x 47.5 cm) | Column | 50MPa | Concrete Rectangular | 475 | 475 | 2256.3 | 3175 | 0.72 | 1752.56 | G300E | 7162800 | 56.2 | G300E | 0 | 0
741 | Story7 | C14 | 50 MPa RC Column (47.5 cm x 47.5 cm) | Column | 50MPa | Concrete Rectangular | 475 | 475 | 2256.3 | 3175 | 0.72 | 1752.56 | G300E | 45505158.33 | 357.05 | G300E | 0 | 0
742 | Story7 | C17 | 50 MPa RC Column (47.5 cm x 47.5 cm) | Column | 50MPa | Concrete Rectangular | 475 | 475 | 2256.3 | 3175 | 0.72 | 1752.56 | G300E | 45511508.33 | 357.1 | G300E | 0 | 0
743 | Story7 | C18 | 50 MPa RC Column (47.5 cm x 47.5 cm) | Column | 50MPa | Concrete Rectangular | 475 | 475 | 2256.3 | 3175 | 0.72 | 1752.56 | G300E | 7162800 | 56.2 | G300E | 0 | 0
744 | Story7 | C19 | 50 MPa RC Column (47.5 cm x 47.5 cm) | Column | 50MPa | Concrete Rectangular | 475 | 475 | 2256.3 | 3175 | 0.72 | 1752.56 | G300E | 7162800 | 56.2 | G300E | 0 | 0
745 | Story7 | C2 | 50 MPa RC Column (47.5 cm x 47.5 cm) | Column | 50MPa | Concrete Rectangular | 475 | 475 | 2256.3 | 3175 | 0.72 | 1752.56 | G300E | 12043833.33 | 94.5 | G300E | 0 | 0
746 | Story7 | C20 | 50 MPa RC Column (47.5 cm x 47.5 cm) | Column | 50MPa | Concrete Rectangular | 475 | 475 | 2256.3 | 3175 | 0.72 | 1752.56 | G300E | 45511508.33 | 357.1 | G300E | 0 | 0
747 | Story7 | C23 | 50 MPa RC Column (47.5 cm x 47.5 cm) | Column | 50MPa | Concrete Rectangular | 475 | 475 | 2256.3 | 3175 | 0.72 | 1752.56 | G300E | 45522091.67 | 357.18 | G300E | 0 | 0
748 | Story7 | C24 | 50 MPa RC Column (47.5 cm x 47.5 cm) | Column | 50MPa | Concrete Rectangular | 475 | 475 | 2256.3 | 3175 | 0.72 | 1752.56 | G300E | 7162800 | 56.2 | G300E | 0 | 0
749 | Story7 | C25 | 50 MPa RC Column (47.5 cm x 47.5 cm) | Column | 50MPa | Concrete Rectangular | 475 | 475 | 2256.3 | 3175 | 0.72 | 1752.56 | G300E | 7162800 | 56.2 | G300E | 0 | 0
750 | Story7 | C26 | 50 MPa RC Column (47.5 cm x 47.5 cm) | Column | 50MPa | Concrete Rectangular | 475 | 475 | 2256.3 | 3175 | 0.72 | 1752.56 | G300E | 48553158.33 | 380.97 | G300E | 0 | 0
751 | Story7 | C27 | 50 MPa RC Column (47.5 cm x 47.5 cm) | Column | 50MPa | Concrete Rectangular | 475 | 475 | 2256.3 | 3175 | 0.72 | 1752.56 | G300E | 7162800 | 56.2 | G300E | 0 | 0
752 | Story7 | C28 | 50 MPa RC Column (47.5 cm x 47.5 cm) | Column | 50MPa | Concrete Rectangular | 475 | 475 | 2256.3 | 3175 | 0.72 | 1752.56 | G300E | 7162800 | 56.2 | G300E | 0 | 0
753 | Story7 | C29 | 50 MPa RC Column (47.5 cm x 47.5 cm) | Column | 50MPa | Concrete Rectangular | 475 | 475 | 2256.3 | 3175 | 0.72 | 1752.56 | G300E | 48556333.33 | 380.99 | G300E | 0 | 0
754 | Story7 | C3 | 50 MPa RC Column (47.5 cm x 47.5 cm) | Column | 50MPa | Concrete Rectangular | 475 | 475 | 2256.3 | 3175 | 0.72 | 1752.56 | G300E | 7162800 | 56.2 | G300E | 0 | 0
755 | Story7 | C30 | 50 MPa RC Column (47.5 cm x 47.5 cm) | Column | 50MPa | Concrete Rectangular | 475 | 475 | 2256.3 | 3175 | 0.72 | 1752.56 | G300E | 7162800 | 56.2 | G300E | 0 | 0
756 | Story7 | C31 | 50 MPa RC Column (47.5 cm x 47.5 cm) | Column | 50MPa | Concrete Rectangular | 475 | 475 | 2256.3 | 3250 | 0.73 | 1793.96 | G300E | 7332000 | 57.53 | G300E | 0 | 0
757 | Story7 | C32 | 50 MPa RC Column (47.5 cm x 47.5 cm) | Column | 50MPa | Concrete Rectangular | 475 | 475 | 2256.3 | 3175 | 0.72 | 1752.56 | G300E | 11957050 | 93.82 | G300E | 0 | 0
758 | Story7 | C33 | 50 MPa RC Column (47.5 cm x 47.5 cm) | Column | 50MPa | Concrete Rectangular | 475 | 475 | 2256.3 | 3175 | 0.72 | 1752.56 | G300E | 7162800 | 56.2 | G300E | 0 | 0
759 | Story7 | C34 | 50 MPa RC Column (47.5 cm x 47.5 cm) | Column | 50MPa | Concrete Rectangular | 475 | 475 | 2256.3 | 3175 | 0.72 | 1752.56 | G300E | 7162800 | 56.2 | G300E | 0 | 0
760 | Story7 | C35 | 50 MPa RC Column (47.5 cm x 47.5 cm) | Column | 50MPa | Concrete Rectangular | 475 | 475 | 2256.3 | 3175 | 0.72 | 1752.56 | G300E | 11957050 | 93.82 | G300E | 0 | 0
761 | Story7 | C36 | 50 MPa RC Column (47.5 cm x 47.5 cm) | Column | 50MPa | Concrete Rectangular | 475 | 475 | 2256.3 | 3250 | 0.73 | 1793.96 | G300E | 7332000 | 57.53 | G300E | 0 | 0
762 | Story7 | C4 | 50 MPa RC Column (47.5 cm x 47.5 cm) | Column | 50MPa | Concrete Rectangular | 475 | 475 | 2256.3 | 3175 | 0.72 | 1752.56 | G300E | 7162800 | 56.2 | G300E | 0 | 0
763 | Story7 | C5 | 50 MPa RC Column (47.5 cm x 47.5 cm) | Column | 50MPa | Concrete Rectangular | 475 | 475 | 2256.3 | 3175 | 0.72 | 1752.56 | G300E | 11960225 | 93.84 | G300E | 0 | 0
764 | Story7 | C6 | 50 MPa RC Column (47.5 cm x 47.5 cm) | Column | 50MPa | Concrete Rectangular | 475 | 475 | 2256.3 | 3250 | 0.73 | 1793.96 | G300E | 7332000 | 57.53 | G300E | 0 | 0
765 | Story7 | C7 | 50 MPa RC Column (47.5 cm x 47.5 cm) | Column | 50MPa | Concrete Rectangular | 475 | 475 | 2256.3 | 3175 | 0.72 | 1752.56 | G300E | 7162800 | 56.2 | G300E | 0 | 0
766 | Story7 | C8 | 50 MPa RC Column (47.5 cm x 47.5 cm) | Column | 50MPa | Concrete Rectangular | 475 | 475 | 2256.3 | 3175 | 0.72 | 1752.56 | G300E | 48593375 | 381.28 | G300E | 0 | 0
767 | Story7 | C9 | 50 MPa RC Column (47.5 cm x 47.5 cm) | Column | 50MPa | Concrete Rectangular | 475 | 475 | 2256.3 | 3175 | 0.72 | 1752.56 | G300E | 7162800 | 56.2 | G300E | 0 | 0
768 | Story8 | C1 | 50 MPa RC Column (47.5 cm x 47.5 cm) | Column | 50MPa | Concrete Rectangular | 475 | 475 | 2256.3 | 3250 | 0.73 | 1793.96 | G300E | 7332000 | 57.53 | G300E | 0 | 0
769 | Story8 | C10 | 50 MPa RC Column (47.5 cm x 47.5 cm) | Column | 50MPa | Concrete Rectangular | 475 | 475 | 2256.3 | 3175 | 0.72 | 1752.56 | G300E | 7162800 | 56.2 | G300E | 0 | 0
770 | Story8 | C11 | 50 MPa RC Column (47.5 cm x 47.5 cm) | Column | 50MPa | Concrete Rectangular | 475 | 475 | 2256.3 | 3175 | 0.72 | 1752.56 | G300E | 39142458.33 | 307.13 | G300E | 0 | 0
771 | Story8 | C12 | 50 MPa RC Column (47.5 cm x 47.5 cm) | Column | 50MPa | Concrete Rectangular | 475 | 475 | 2256.3 | 3175 | 0.72 | 1752.56 | G300E | 7162800 | 56.2 | G300E | 0 | 0
772 | Story8 | C13 | 50 MPa RC Column (47.5 cm x 47.5 cm) | Column | 50MPa | Concrete Rectangular | 475 | 475 | 2256.3 | 3175 | 0.72 | 1752.56 | G300E | 7162800 | 56.2 | G300E | 0 | 0
773 | Story8 | C14 | 50 MPa RC Column (47.5 cm x 47.5 cm) | Column | 50MPa | Concrete Rectangular | 475 | 475 | 2256.3 | 3175 | 0.72 | 1752.56 | G300E | 36360100 | 285.29 | G300E | 0 | 0
774 | Story8 | C17 | 50 MPa RC Column (47.5 cm x 47.5 cm) | Column | 50MPa | Concrete Rectangular | 475 | 475 | 2256.3 | 3175 | 0.72 | 1752.56 | G300E | 36365391.67 | 285.34 | G300E | 0 | 0
775 | Story8 | C18 | 50 MPa RC Column (47.5 cm x 47.5 cm) | Column | 50MPa | Concrete Rectangular | 475 | 475 | 2256.3 | 3175 | 0.72 | 1752.56 | G300E | 7162800 | 56.2 | G300E | 0 | 0
776 | Story8 | C19 | 50 MPa RC Column (47.5 cm x 47.5 cm) | Column | 50MPa | Concrete Rectangular | 475 | 475 | 2256.3 | 3175 | 0.72 | 1752.56 | G300E | 7162800 | 56.2 | G300E | 0 | 0
777 | Story8 | C2 | 50 MPa RC Column (47.5 cm x 47.5 cm) | Column | 50MPa | Concrete Rectangular | 475 | 475 | 2256.3 | 3175 | 0.72 | 1752.56 | G300E | 7162800 | 56.2 | G300E | 0 | 0
778 | Story8 | C20 | 50 MPa RC Column (47.5 cm x 47.5 cm) | Column | 50MPa | Concrete Rectangular | 475 | 475 | 2256.3 | 3175 | 0.72 | 1752.56 | G300E | 36364333.33 | 285.33 | G300E | 0 | 0
779 | Story8 | C23 | 50 MPa RC Column (47.5 cm x 47.5 cm) | Column | 50MPa | Concrete Rectangular | 475 | 475 | 2256.3 | 3175 | 0.72 | 1752.56 | G300E | 36374916.67 | 285.41 | G300E | 0 | 0
780 | Story8 | C24 | 50 MPa RC Column (47.5 cm x 47.5 cm) | Column | 50MPa | Concrete Rectangular | 475 | 475 | 2256.3 | 3175 | 0.72 | 1752.56 | G300E | 7162800 | 56.2 | G300E | 0 | 0
781 | Story8 | C25 | 50 MPa RC Column (47.5 cm x 47.5 cm) | Column | 50MPa | Concrete Rectangular | 475 | 475 | 2256.3 | 3175 | 0.72 | 1752.56 | G300E | 7162800 | 56.2 | G300E | 0 | 0
782 | Story8 | C26 | 50 MPa RC Column (47.5 cm x 47.5 cm) | Column | 50MPa | Concrete Rectangular | 475 | 475 | 2256.3 | 3175 | 0.72 | 1752.56 | G300E | 39154100 | 307.22 | G300E | 0 | 0
783 | Story8 | C27 | 50 MPa RC Column (47.5 cm x 47.5 cm) | Column | 50MPa | Concrete Rectangular | 475 | 475 | 2256.3 | 3175 | 0.72 | 1752.56 | G300E | 7162800 | 56.2 | G300E | 0 | 0
784 | Story8 | C28 | 50 MPa RC Column (47.5 cm x 47.5 cm) | Column | 50MPa | Concrete Rectangular | 475 | 475 | 2256.3 | 3175 | 0.72 | 1752.56 | G300E | 7162800 | 56.2 | G300E | 0 | 0
785 | Story8 | C29 | 50 MPa RC Column (47.5 cm x 47.5 cm) | Column | 50MPa | Concrete Rectangular | 475 | 475 | 2256.3 | 3175 | 0.72 | 1752.56 | G300E | 39157275 | 307.24 | G300E | 0 | 0
786 | Story8 | C3 | 50 MPa RC Column (47.5 cm x 47.5 cm) | Column | 50MPa | Concrete Rectangular | 475 | 475 | 2256.3 | 3175 | 0.72 | 1752.56 | G300E | 7162800 | 56.2 | G300E | 0 | 0
787 | Story8 | C30 | 50 MPa RC Column (47.5 cm x 47.5 cm) | Column | 50MPa | Concrete Rectangular | 475 | 475 | 2256.3 | 3175 | 0.72 | 1752.56 | G300E | 7162800 | 56.2 | G300E | 0 | 0
788 | Story8 | C31 | 50 MPa RC Column (47.5 cm x 47.5 cm) | Column | 50MPa | Concrete Rectangular | 475 | 475 | 2256.3 | 3250 | 0.73 | 1793.96 | G300E | 7332000 | 57.53 | G300E | 0 | 0
789 | Story8 | C32 | 50 MPa RC Column (47.5 cm x 47.5 cm) | Column | 50MPa | Concrete Rectangular | 475 | 475 | 2256.3 | 3175 | 0.72 | 1752.56 | G300E | 7162800 | 56.2 | G300E | 0 | 0
790 | Story8 | C33 | 50 MPa RC Column (47.5 cm x 47.5 cm) | Column | 50MPa | Concrete Rectangular | 475 | 475 | 2256.3 | 3175 | 0.72 | 1752.56 | G300E | 7162800 | 56.2 | G300E | 0 | 0
791 | Story8 | C34 | 50 MPa RC Column (47.5 cm x 47.5 cm) | Column | 50MPa | Concrete Rectangular | 475 | 475 | 2256.3 | 3175 | 0.72 | 1752.56 | G300E | 7162800 | 56.2 | G300E | 0 | 0
792 | Story8 | C35 | 50 MPa RC Column (47.5 cm x 47.5 cm) | Column | 50MPa | Concrete Rectangular | 475 | 475 | 2256.3 | 3175 | 0.72 | 1752.56 | G300E | 7162800 | 56.2 | G300E | 0 | 0
793 | Story8 | C36 | 50 MPa RC Column (47.5 cm x 47.5 cm) | Column | 50MPa | Concrete Rectangular | 475 | 475 | 2256.3 | 3250 | 0.73 | 1793.96 | G300E | 7332000 | 57.53 | G300E | 0 | 0
794 | Story8 | C4 | 50 MPa RC Column (47.5 cm x 47.5 cm) | Column | 50MPa | Concrete Rectangular | 475 | 475 | 2256.3 | 3175 | 0.72 | 1752.56 | G300E | 7162800 | 56.2 | G300E | 0 | 0
795 | Story8 | C5 | 50 MPa RC Column (47.5 cm x 47.5 cm) | Column | 50MPa | Concrete Rectangular | 475 | 475 | 2256.3 | 3175 | 0.72 | 1752.56 | G300E | 7162800 | 56.2 | G300E | 0 | 0
796 | Story8 | C6 | 50 MPa RC Column (47.5 cm x 47.5 cm) | Column | 50MPa | Concrete Rectangular | 475 | 475 | 2256.3 | 3250 | 0.73 | 1793.96 | G300E | 7332000 | 57.53 | G300E | 0 | 0
797 | Story8 | C7 | 50 MPa RC Column (47.5 cm x 47.5 cm) | Column | 50MPa | Concrete Rectangular | 475 | 475 | 2256.3 | 3175 | 0.72 | 1752.56 | G300E | 7162800 | 56.2 | G300E | 0 | 0
798 | Story8 | C8 | 50 MPa RC Column (47.5 cm x 47.5 cm) | Column | 50MPa | Concrete Rectangular | 475 | 475 | 2256.3 | 3175 | 0.72 | 1752.56 | G300E | 39191141.67 | 307.51 | G300E | 0 | 0
799 | Story8 | C9 | 50 MPa RC Column (47.5 cm x 47.5 cm) | Column | 50MPa | Concrete Rectangular | 475 | 475 | 2256.3 | 3175 | 0.72 | 1752.56 | G300E | 7162800 | 56.2 | G300E | 0 | 0
800 | Story9 | C1 | 50 MPa RC Column (45 cm x 45 cm) | Column | 50MPa | Concrete Rectangular | 450 | 450 | 2025 | 3250 | 0.66 | 1610.09 | G300E | 6581250 | 51.64 | G300E | 0 | 0
801 | Story9 | C10 | 50 MPa RC Column (45 cm x 45 cm) | Column | 50MPa | Concrete Rectangular | 450 | 450 | 2025 | 3150 | 0.64 | 1560.55 | G300E | 6378750 | 50.05 | G300E | 0 | 0
802 | Story9 | C11 | 50 MPa RC Column (45 cm x 45 cm) | Column | 50MPa | Concrete Rectangular | 450 | 450 | 2025 | 3150 | 0.64 | 1560.55 | G300E | 41759550 | 327.66 | G300E | 0 | 0
803 | Story9 | C12 | 50 MPa RC Column (45 cm x 45 cm) | Column | 50MPa | Concrete Rectangular | 450 | 450 | 2025 | 3150 | 0.64 | 1560.55 | G300E | 6378750 | 50.05 | G300E | 0 | 0
804 | Story9 | C13 | 50 MPa RC Column (45 cm x 45 cm) | Column | 50MPa | Concrete Rectangular | 450 | 450 | 2025 | 3150 | 0.64 | 1560.55 | G300E | 6378750 | 50.05 | G300E | 0 | 0
805 | Story9 | C14 | 50 MPa RC Column (45 cm x 45 cm) | Column | 50MPa | Concrete Rectangular | 450 | 450 | 2025 | 3150 | 0.64 | 1560.55 | G300E | 38917200 | 305.36 | G300E | 0 | 0
806 | Story9 | C17 | 50 MPa RC Column (45 cm x 45 cm) | Column | 50MPa | Concrete Rectangular | 450 | 450 | 2025 | 3150 | 0.64 | 1560.55 | G300E | 38923500 | 305.41 | G300E | 0 | 0
807 | Story9 | C18 | 50 MPa RC Column (45 cm x 45 cm) | Column | 50MPa | Concrete Rectangular | 450 | 450 | 2025 | 3150 | 0.64 | 1560.55 | G300E | 6378750 | 50.05 | G300E | 0 | 0
808 | Story9 | C19 | 50 MPa RC Column (45 cm x 45 cm) | Column | 50MPa | Concrete Rectangular | 450 | 450 | 2025 | 3150 | 0.64 | 1560.55 | G300E | 6378750 | 50.05 | G300E | 0 | 0
809 | Story9 | C2 | 50 MPa RC Column (45 cm x 45 cm) | Column | 50MPa | Concrete Rectangular | 450 | 450 | 2025 | 3150 | 0.64 | 1560.55 | G300E | 11540550 | 90.55 | G300E | 0 | 0
810 | Story9 | C20 | 50 MPa RC Column (45 cm x 45 cm) | Column | 50MPa | Concrete Rectangular | 450 | 450 | 2025 | 3150 | 0.64 | 1560.55 | G300E | 38923500 | 305.41 | G300E | 0 | 0
811 | Story9 | C23 | 50 MPa RC Column (45 cm x 45 cm) | Column | 50MPa | Concrete Rectangular | 450 | 450 | 2025 | 3150 | 0.64 | 1560.55 | G300E | 38932950 | 305.48 | G300E | 0 | 0
812 | Story9 | C24 | 50 MPa RC Column (45 cm x 45 cm) | Column | 50MPa | Concrete Rectangular | 450 | 450 | 2025 | 3150 | 0.64 | 1560.55 | G300E | 6378750 | 50.05 | G300E | 0 | 0
813 | Story9 | C25 | 50 MPa RC Column (45 cm x 45 cm) | Column | 50MPa | Concrete Rectangular | 450 | 450 | 2025 | 3150 | 0.64 | 1560.55 | G300E | 6378750 | 50.05 | G300E | 0 | 0
814 | Story9 | C26 | 50 MPa RC Column (45 cm x 45 cm) | Column | 50MPa | Concrete Rectangular | 450 | 450 | 2025 | 3150 | 0.64 | 1560.55 | G300E | 41770050 | 327.74 | G300E | 0 | 0
815 | Story9 | C27 | 50 MPa RC Column (45 cm x 45 cm) | Column | 50MPa | Concrete Rectangular | 450 | 450 | 2025 | 3150 | 0.64 | 1560.55 | G300E | 6378750 | 50.05 | G300E | 0 | 0
816 | Story9 | C28 | 50 MPa RC Column (45 cm x 45 cm) | Column | 50MPa | Concrete Rectangular | 450 | 450 | 2025 | 3150 | 0.64 | 1560.55 | G300E | 6378750 | 50.05 | G300E | 0 | 0
817 | Story9 | C29 | 50 MPa RC Column (45 cm x 45 cm) | Column | 50MPa | Concrete Rectangular | 450 | 450 | 2025 | 3150 | 0.64 | 1560.55 | G300E | 41773200 | 327.77 | G300E | 0 | 0
818 | Story9 | C3 | 50 MPa RC Column (45 cm x 45 cm) | Column | 50MPa | Concrete Rectangular | 450 | 450 | 2025 | 3150 | 0.64 | 1560.55 | G300E | 6378750 | 50.05 | G300E | 0 | 0
819 | Story9 | C30 | 50 MPa RC Column (45 cm x 45 cm) | Column | 50MPa | Concrete Rectangular | 450 | 450 | 2025 | 3150 | 0.64 | 1560.55 | G300E | 6378750 | 50.05 | G300E | 0 | 0
820 | Story9 | C31 | 50 MPa RC Column (45 cm x 45 cm) | Column | 50MPa | Concrete Rectangular | 450 | 450 | 2025 | 3250 | 0.66 | 1610.09 | G300E | 6581250 | 51.64 | G300E | 0 | 0
821 | Story9 | C32 | 50 MPa RC Column (45 cm x 45 cm) | Column | 50MPa | Concrete Rectangular | 450 | 450 | 2025 | 3150 | 0.64 | 1560.55 | G300E | 11459700 | 89.92 | G300E | 0 | 0
822 | Story9 | C33 | 50 MPa RC Column (45 cm x 45 cm) | Column | 50MPa | Concrete Rectangular | 450 | 450 | 2025 | 3150 | 0.64 | 1560.55 | G300E | 6378750 | 50.05 | G300E | 0 | 0
823 | Story9 | C34 | 50 MPa RC Column (45 cm x 45 cm) | Column | 50MPa | Concrete Rectangular | 450 | 450 | 2025 | 3150 | 0.64 | 1560.55 | G300E | 6378750 | 50.05 | G300E | 0 | 0
824 | Story9 | C35 | 50 MPa RC Column (45 cm x 45 cm) | Column | 50MPa | Concrete Rectangular | 450 | 450 | 2025 | 3150 | 0.64 | 1560.55 | G300E | 11460750 | 89.93 | G300E | 0 | 0
825 | Story9 | C36 | 50 MPa RC Column (45 cm x 45 cm) | Column | 50MPa | Concrete Rectangular | 450 | 450 | 2025 | 3250 | 0.66 | 1610.09 | G300E | 6581250 | 51.64 | G300E | 0 | 0
826 | Story9 | C4 | 50 MPa RC Column (45 cm x 45 cm) | Column | 50MPa | Concrete Rectangular | 450 | 450 | 2025 | 3150 | 0.64 | 1560.55 | G300E | 6378750 | 50.05 | G300E | 0 | 0
827 | Story9 | C5 | 50 MPa RC Column (45 cm x 45 cm) | Column | 50MPa | Concrete Rectangular | 450 | 450 | 2025 | 3150 | 0.64 | 1560.55 | G300E | 11460750 | 89.93 | G300E | 0 | 0
828 | Story9 | C6 | 50 MPa RC Column (45 cm x 45 cm) | Column | 50MPa | Concrete Rectangular | 450 | 450 | 2025 | 3250 | 0.66 | 1610.09 | G300E | 6581250 | 51.64 | G300E | 0 | 0
829 | Story9 | C7 | 50 MPa RC Column (45 cm x 45 cm) | Column | 50MPa | Concrete Rectangular | 450 | 450 | 2025 | 3150 | 0.64 | 1560.55 | G300E | 6378750 | 50.05 | G300E | 0 | 0
830 | Story9 | C8 | 50 MPa RC Column (45 cm x 45 cm) | Column | 50MPa | Concrete Rectangular | 450 | 450 | 2025 | 3150 | 0.64 | 1560.55 | G300E | 41808900 | 328.05 | G300E | 0 | 0
831 | Story9 | C9 | 50 MPa RC Column (45 cm x 45 cm) | Column | 50MPa | Concrete Rectangular | 450 | 450 | 2025 | 3150 | 0.64 | 1560.55 | G300E | 6378750 | 50.05 | G300E | 0 | 0

## Walls
| Story | Label | Section | Structural_Element_Type | Material | Width_(mm) | Depth_(mm) | Area_(cm^2) | Length_(mm) | Volume_(m^3) | Mass_(kg) | Long._Rebar_Material | Long._Rebar_Volume_(mm^3) | Long._Rebar_Mass_(kg) | Tran._Rebar_Material | Tran._Rebar_Volume_(mm^3) | Tran._Rebar_Mass_(kg)
0 | Story1 | P1 | RC Wall - 525 mm (40 MPa) | Wall | 50MPa | 7200 | 525 | 37800 | 3500 | 13.23 | 32366.97 | G300E | 201096000 | 1577.87 | G300E | 33075000 | 259.52
1 | Story1 | P2 | RC Wall - 525 mm (40 MPa) | Wall | 50MPa | 7200 | 525 | 37800 | 3500 | 13.23 | 32366.97 | G300E | 201096000 | 1577.87 | G300E | 33075000 | 259.52
2 | Story1 | P3 | RC Wall - 525 mm (40 MPa) | Wall | 50MPa | 4800 | 525 | 25200 | 3500 | 8.82 | 21577.98 | G300E | 44541000 | 349.49 | G300E | 22050000 | 173.01
3 | Story1 | P4 | RC Wall - 525 mm (40 MPa) | Wall | 50MPa | 4800 | 525 | 25200 | 3500 | 8.82 | 21577.98 | G300E | 44541000 | 349.49 | G300E | 22050000 | 173.01
4 | Story10 | P1 | RC Wall - 425 mm (40 MPa) | Wall | 50MPa | 7200 | 425 | 30600 | 3500 | 10.71 | 26201.83 | G300E | 26775000 | 210.09 | G300E | 26775000 | 210.09
5 | Story10 | P2 | RC Wall - 425 mm (40 MPa) | Wall | 50MPa | 7200 | 425 | 30600 | 3500 | 10.71 | 26201.83 | G300E | 26775000 | 210.09 | G300E | 26775000 | 210.09
6 | Story10 | P3 | RC Wall - 425 mm (40 MPa) | Wall | 50MPa | 4800 | 425 | 20400 | 3500 | 7.14 | 17467.89 | G300E | 17850000 | 140.06 | G300E | 17850000 | 140.06
7 | Story10 | P4 | RC Wall - 425 mm (40 MPa) | Wall | 50MPa | 4800 | 425 | 20400 | 3500 | 7.14 | 17467.89 | G300E | 17850000 | 140.06 | G300E | 17850000 | 140.06
8 | Story11 | P1 | RC Wall - 425 mm (40 MPa) | Wall | 50MPa | 7200 | 425 | 30600 | 3500 | 10.71 | 26201.83 | G300E | 26775000 | 210.09 | G300E | 26775000 | 210.09
9 | Story11 | P2 | RC Wall - 425 mm (40 MPa) | Wall | 50MPa | 7200 | 425 | 30600 | 3500 | 10.71 | 26201.83 | G300E | 26775000 | 210.09 | G300E | 26775000 | 210.09
10 | Story11 | P3 | RC Wall - 425 mm (40 MPa) | Wall | 50MPa | 4800 | 425 | 20400 | 3500 | 7.14 | 17467.89 | G300E | 17850000 | 140.06 | G300E | 17850000 | 140.06
11 | Story11 | P4 | RC Wall - 425 mm (40 MPa) | Wall | 50MPa | 4800 | 425 | 20400 | 3500 | 7.14 | 17467.89 | G300E | 17850000 | 140.06 | G300E | 17850000 | 140.06
12 | Story12 | P1 | RC Wall - 400 mm (40 MPa) | Wall | 50MPa | 7200 | 400 | 28800 | 3500 | 10.08 | 24660.55 | G300E | 25200000 | 197.73 | G300E | 25200000 | 197.73
13 | Story12 | P2 | RC Wall - 400 mm (40 MPa) | Wall | 50MPa | 7200 | 400 | 28800 | 3500 | 10.08 | 24660.55 | G300E | 25200000 | 197.73 | G300E | 25200000 | 197.73
14 | Story12 | P3 | RC Wall - 400 mm (40 MPa) | Wall | 50MPa | 4800 | 400 | 19200 | 3500 | 6.72 | 16440.37 | G300E | 16800000 | 131.82 | G300E | 16800000 | 131.82
15 | Story12 | P4 | RC Wall - 400 mm (40 MPa) | Wall | 50MPa | 4800 | 400 | 19200 | 3500 | 6.72 | 16440.37 | G300E | 16800000 | 131.82 | G300E | 16800000 | 131.82
16 | Story13 | P1 | RC Wall - 400 mm (40 MPa) | Wall | 50MPa | 7200 | 400 | 28800 | 3500 | 10.08 | 24660.55 | G300E | 25200000 | 197.73 | G300E | 25200000 | 197.73
17 | Story13 | P2 | RC Wall - 400 mm (40 MPa) | Wall | 50MPa | 7200 | 400 | 28800 | 3500 | 10.08 | 24660.55 | G300E | 25200000 | 197.73 | G300E | 25200000 | 197.73
18 | Story13 | P3 | RC Wall - 400 mm (40 MPa) | Wall | 50MPa | 4800 | 400 | 19200 | 3500 | 6.72 | 16440.37 | G300E | 16800000 | 131.82 | G300E | 16800000 | 131.82
19 | Story13 | P4 | RC Wall - 400 mm (40 MPa) | Wall | 50MPa | 4800 | 400 | 19200 | 3500 | 6.72 | 16440.37 | G300E | 16800000 | 131.82 | G300E | 16800000 | 131.82
20 | Story14 | P1 | RC Wall - 375 mm (40 MPa) | Wall | 50MPa | 7200 | 375 | 27000 | 3500 | 9.45 | 23119.27 | G300E | 23625000 | 185.37 | G300E | 23625000 | 185.37
21 | Story14 | P2 | RC Wall - 375 mm (40 MPa) | Wall | 50MPa | 7200 | 375 | 27000 | 3500 | 9.45 | 23119.27 | G300E | 23625000 | 185.37 | G300E | 23625000 | 185.37
22 | Story14 | P3 | RC Wall - 375 mm (40 MPa) | Wall | 50MPa | 4800 | 375 | 18000 | 3500 | 6.3 | 15412.84 | G300E | 15750000 | 123.58 | G300E | 15750000 | 123.58
23 | Story14 | P4 | RC Wall - 375 mm (40 MPa) | Wall | 50MPa | 4800 | 375 | 18000 | 3500 | 6.3 | 15412.84 | G300E | 15750000 | 123.58 | G300E | 15750000 | 123.58
24 | Story15 | P1 | RC Wall - 375 mm (40 MPa) | Wall | 50MPa | 7200 | 375 | 27000 | 3500 | 9.45 | 23119.27 | G300E | 23625000 | 185.37 | G300E | 23625000 | 185.37
25 | Story15 | P2 | RC Wall - 375 mm (40 MPa) | Wall | 50MPa | 7200 | 375 | 27000 | 3500 | 9.45 | 23119.27 | G300E | 23625000 | 185.37 | G300E | 23625000 | 185.37
26 | Story15 | P3 | RC Wall - 375 mm (40 MPa) | Wall | 50MPa | 4800 | 375 | 18000 | 3500 | 6.3 | 15412.84 | G300E | 15750000 | 123.58 | G300E | 15750000 | 123.58
27 | Story15 | P4 | RC Wall - 375 mm (40 MPa) | Wall | 50MPa | 4800 | 375 | 18000 | 3500 | 6.3 | 15412.84 | G300E | 15750000 | 123.58 | G300E | 15750000 | 123.58
28 | Story16 | P1 | RC Wall - 350 mm (40 MPa) | Wall | 50MPa | 7200 | 350 | 25200 | 3500 | 8.82 | 21577.98 | G300E | 22050000 | 173.01 | G300E | 22050000 | 173.01
29 | Story16 | P2 | RC Wall - 350 mm (40 MPa) | Wall | 50MPa | 7200 | 350 | 25200 | 3500 | 8.82 | 21577.98 | G300E | 22050000 | 173.01 | G300E | 22050000 | 173.01
30 | Story16 | P3 | RC Wall - 350 mm (40 MPa) | Wall | 50MPa | 4800 | 350 | 16800 | 3500 | 5.88 | 14385.32 | G300E | 14700000 | 115.34 | G300E | 14700000 | 115.34
31 | Story16 | P4 | RC Wall - 350 mm (40 MPa) | Wall | 50MPa | 4800 | 350 | 16800 | 3500 | 5.88 | 14385.32 | G300E | 14700000 | 115.34 | G300E | 14700000 | 115.34
32 | Story17 | P1 | RC Wall - 350 mm (40 MPa) | Wall | 50MPa | 7200 | 350 | 25200 | 3500 | 8.82 | 21577.98 | G300E | 22050000 | 173.01 | G300E | 22050000 | 173.01
33 | Story17 | P2 | RC Wall - 350 mm (40 MPa) | Wall | 50MPa | 7200 | 350 | 25200 | 3500 | 8.82 | 21577.98 | G300E | 22050000 | 173.01 | G300E | 22050000 | 173.01
34 | Story17 | P3 | RC Wall - 350 mm (40 MPa) | Wall | 50MPa | 4800 | 350 | 16800 | 3500 | 5.88 | 14385.32 | G300E | 14700000 | 115.34 | G300E | 14700000 | 115.34
35 | Story17 | P4 | RC Wall - 350 mm (40 MPa) | Wall | 50MPa | 4800 | 350 | 16800 | 3500 | 5.88 | 14385.32 | G300E | 14700000 | 115.34 | G300E | 14700000 | 115.34
36 | Story18 | P1 | RC Wall - 350 mm (40 MPa) | Wall | 50MPa | 7200 | 350 | 25200 | 3500 | 8.82 | 21577.98 | G300E | 22050000 | 173.01 | G300E | 22050000 | 173.01
37 | Story18 | P2 | RC Wall - 350 mm (40 MPa) | Wall | 50MPa | 7200 | 350 | 25200 | 3500 | 8.82 | 21577.98 | G300E | 22050000 | 173.01 | G300E | 22050000 | 173.01
38 | Story18 | P3 | RC Wall - 350 mm (40 MPa) | Wall | 50MPa | 4800 | 350 | 16800 | 3500 | 5.88 | 14385.32 | G300E | 14700000 | 115.34 | G300E | 14700000 | 115.34
39 | Story18 | P4 | RC Wall - 350 mm (40 MPa) | Wall | 50MPa | 4800 | 350 | 16800 | 3500 | 5.88 | 14385.32 | G300E | 14700000 | 115.34 | G300E | 14700000 | 115.34
40 | Story19 | P1 | RC Wall - 350 mm (40 MPa) | Wall | 50MPa | 7200 | 350 | 25200 | 3500 | 8.82 | 21577.98 | G300E | 22050000 | 173.01 | G300E | 22050000 | 173.01
41 | Story19 | P2 | RC Wall - 350 mm (40 MPa) | Wall | 50MPa | 7200 | 350 | 25200 | 3500 | 8.82 | 21577.98 | G300E | 22050000 | 173.01 | G300E | 22050000 | 173.01
42 | Story19 | P3 | RC Wall - 350 mm (40 MPa) | Wall | 50MPa | 4800 | 350 | 16800 | 3500 | 5.88 | 14385.32 | G300E | 14700000 | 115.34 | G300E | 14700000 | 115.34
43 | Story19 | P4 | RC Wall - 350 mm (40 MPa) | Wall | 50MPa | 4800 | 350 | 16800 | 3500 | 5.88 | 14385.32 | G300E | 14700000 | 115.34 | G300E | 14700000 | 115.34
44 | Story2 | P1 | RC Wall - 525 mm (40 MPa) | Wall | 50MPa | 7200 | 525 | 37800 | 3500 | 13.23 | 32366.97 | G300E | 168021000 | 1318.36 | G300E | 33075000 | 259.52
45 | Story2 | P2 | RC Wall - 525 mm (40 MPa) | Wall | 50MPa | 7200 | 525 | 37800 | 3500 | 13.23 | 32366.97 | G300E | 168021000 | 1318.36 | G300E | 33075000 | 259.52
46 | Story2 | P3 | RC Wall - 525 mm (40 MPa) | Wall | 50MPa | 4800 | 525 | 25200 | 3500 | 8.82 | 21577.98 | G300E | 34839000 | 273.36 | G300E | 22050000 | 173.01
47 | Story2 | P4 | RC Wall - 525 mm (40 MPa) | Wall | 50MPa | 4800 | 525 | 25200 | 3500 | 8.82 | 21577.98 | G300E | 34839000 | 273.36 | G300E | 22050000 | 173.01
48 | Story20 | P1 | RC Wall - 350 mm (40 MPa) | Wall | 50MPa | 7200 | 350 | 25200 | 3500 | 8.82 | 21577.98 | G300E | 22050000 | 173.01 | G300E | 22050000 | 173.01
49 | Story20 | P2 | RC Wall - 350 mm (40 MPa) | Wall | 50MPa | 7200 | 350 | 25200 | 3500 | 8.82 | 21577.98 | G300E | 22050000 | 173.01 | G300E | 22050000 | 173.01
50 | Story20 | P3 | RC Wall - 350 mm (40 MPa) | Wall | 50MPa | 4800 | 350 | 16800 | 3500 | 5.88 | 14385.32 | G300E | 14700000 | 115.34 | G300E | 14700000 | 115.34
51 | Story20 | P4 | RC Wall - 350 mm (40 MPa) | Wall | 50MPa | 4800 | 350 | 16800 | 3500 | 5.88 | 14385.32 | G300E | 14700000 | 115.34 | G300E | 14700000 | 115.34
52 | Story21 | P1 | RC Wall - 350 mm (40 MPa) | Wall | 50MPa | 7200 | 350 | 25200 | 3500 | 8.82 | 21577.98 | G300E | 22050000 | 173.01 | G300E | 22050000 | 173.01
53 | Story21 | P2 | RC Wall - 350 mm (40 MPa) | Wall | 50MPa | 7200 | 350 | 25200 | 3500 | 8.82 | 21577.98 | G300E | 22050000 | 173.01 | G300E | 22050000 | 173.01
54 | Story21 | P3 | RC Wall - 350 mm (40 MPa) | Wall | 50MPa | 4800 | 350 | 16800 | 3500 | 5.88 | 14385.32 | G300E | 14700000 | 115.34 | G300E | 14700000 | 115.34
55 | Story21 | P4 | RC Wall - 350 mm (40 MPa) | Wall | 50MPa | 4800 | 350 | 16800 | 3500 | 5.88 | 14385.32 | G300E | 14700000 | 115.34 | G300E | 14700000 | 115.34
56 | Story22 | P1 | RC Wall - 350 mm (40 MPa) | Wall | 50MPa | 7200 | 350 | 25200 | 3500 | 8.82 | 21577.98 | G300E | 22050000 | 173.01 | G300E | 22050000 | 173.01
57 | Story22 | P2 | RC Wall - 350 mm (40 MPa) | Wall | 50MPa | 7200 | 350 | 25200 | 3500 | 8.82 | 21577.98 | G300E | 22050000 | 173.01 | G300E | 22050000 | 173.01
58 | Story22 | P3 | RC Wall - 350 mm (40 MPa) | Wall | 50MPa | 4800 | 350 | 16800 | 3500 | 5.88 | 14385.32 | G300E | 14700000 | 115.34 | G300E | 14700000 | 115.34
59 | Story22 | P4 | RC Wall - 350 mm (40 MPa) | Wall | 50MPa | 4800 | 350 | 16800 | 3500 | 5.88 | 14385.32 | G300E | 14700000 | 115.34 | G300E | 14700000 | 115.34
60 | Story23 | P1 | RC Wall - 350 mm (40 MPa) | Wall | 50MPa | 7200 | 350 | 25200 | 3500 | 8.82 | 21577.98 | G300E | 22050000 | 173.01 | G300E | 22050000 | 173.01
61 | Story23 | P2 | RC Wall - 350 mm (40 MPa) | Wall | 50MPa | 7200 | 350 | 25200 | 3500 | 8.82 | 21577.98 | G300E | 22050000 | 173.01 | G300E | 22050000 | 173.01
62 | Story23 | P3 | RC Wall - 350 mm (40 MPa) | Wall | 50MPa | 4800 | 350 | 16800 | 3500 | 5.88 | 14385.32 | G300E | 14700000 | 115.34 | G300E | 14700000 | 115.34
63 | Story23 | P4 | RC Wall - 350 mm (40 MPa) | Wall | 50MPa | 4800 | 350 | 16800 | 3500 | 5.88 | 14385.32 | G300E | 14700000 | 115.34 | G300E | 14700000 | 115.34
64 | Story24 | P1 | RC Wall - 350 mm (40 MPa) | Wall | 50MPa | 7200 | 350 | 25200 | 3500 | 8.82 | 21577.98 | G300E | 22050000 | 173.01 | G300E | 22050000 | 173.01
65 | Story24 | P2 | RC Wall - 350 mm (40 MPa) | Wall | 50MPa | 7200 | 350 | 25200 | 3500 | 8.82 | 21577.98 | G300E | 22050000 | 173.01 | G300E | 22050000 | 173.01
66 | Story24 | P3 | RC Wall - 350 mm (40 MPa) | Wall | 50MPa | 4800 | 350 | 16800 | 3500 | 5.88 | 14385.32 | G300E | 14700000 | 115.34 | G300E | 14700000 | 115.34
67 | Story24 | P4 | RC Wall - 350 mm (40 MPa) | Wall | 50MPa | 4800 | 350 | 16800 | 3500 | 5.88 | 14385.32 | G300E | 14700000 | 115.34 | G300E | 14700000 | 115.34
68 | Story25 | P1 | RC Wall - 350 mm (40 MPa) | Wall | 50MPa | 7200 | 350 | 25200 | 3500 | 8.82 | 21577.98 | G300E | 22050000 | 173.01 | G300E | 22050000 | 173.01
69 | Story25 | P2 | RC Wall - 350 mm (40 MPa) | Wall | 50MPa | 7200 | 350 | 25200 | 3500 | 8.82 | 21577.98 | G300E | 22050000 | 173.01 | G300E | 22050000 | 173.01
70 | Story25 | P3 | RC Wall - 350 mm (40 MPa) | Wall | 50MPa | 4800 | 350 | 16800 | 3500 | 5.88 | 14385.32 | G300E | 14700000 | 115.34 | G300E | 14700000 | 115.34
71 | Story25 | P4 | RC Wall - 350 mm (40 MPa) | Wall | 50MPa | 4800 | 350 | 16800 | 3500 | 5.88 | 14385.32 | G300E | 14700000 | 115.34 | G300E | 14700000 | 115.34
72 | Story26 | P1 | RC Wall - 350 mm (40 MPa) | Wall | 50MPa | 7200 | 350 | 25200 | 3500 | 8.82 | 21577.98 | G300E | 22050000 | 173.01 | G300E | 22050000 | 173.01
73 | Story26 | P2 | RC Wall - 350 mm (40 MPa) | Wall | 50MPa | 7200 | 350 | 25200 | 3500 | 8.82 | 21577.98 | G300E | 22050000 | 173.01 | G300E | 22050000 | 173.01
74 | Story26 | P3 | RC Wall - 350 mm (40 MPa) | Wall | 50MPa | 4800 | 350 | 16800 | 3500 | 5.88 | 14385.32 | G300E | 14700000 | 115.34 | G300E | 14700000 | 115.34
75 | Story26 | P4 | RC Wall - 350 mm (40 MPa) | Wall | 50MPa | 4800 | 350 | 16800 | 3500 | 5.88 | 14385.32 | G300E | 14700000 | 115.34 | G300E | 14700000 | 115.34
76 | Story3 | P1 | RC Wall - 525 mm (40 MPa) | Wall | 50MPa | 7200 | 525 | 37800 | 3500 | 13.23 | 32366.97 | G300E | 139576500 | 1095.17 | G300E | 33075000 | 259.52
77 | Story3 | P2 | RC Wall - 525 mm (40 MPa) | Wall | 50MPa | 7200 | 525 | 37800 | 3500 | 13.23 | 32366.97 | G300E | 139576500 | 1095.17 | G300E | 33075000 | 259.52
78 | Story3 | P3 | RC Wall - 525 mm (40 MPa) | Wall | 50MPa | 4800 | 525 | 25200 | 3500 | 8.82 | 21577.98 | G300E | 22491000 | 176.47 | G300E | 22050000 | 173.01
79 | Story3 | P4 | RC Wall - 525 mm (40 MPa) | Wall | 50MPa | 4800 | 525 | 25200 | 3500 | 8.82 | 21577.98 | G300E | 22491000 | 176.47 | G300E | 22050000 | 173.01
80 | Story4 | P1 | RC Wall - 500 mm (40 MPa) | Wall | 50MPa | 7200 | 500 | 36000 | 3500 | 12.6 | 30825.69 | G300E | 107100000 | 840.35 | G300E | 31500000 | 247.16
81 | Story4 | P2 | RC Wall - 500 mm (40 MPa) | Wall | 50MPa | 7200 | 500 | 36000 | 3500 | 12.6 | 30825.69 | G300E | 107100000 | 840.35 | G300E | 31500000 | 247.16
82 | Story4 | P3 | RC Wall - 500 mm (40 MPa) | Wall | 50MPa | 4800 | 500 | 24000 | 3500 | 8.4 | 20550.46 | G300E | 21000000 | 164.77 | G300E | 21000000 | 164.77
83 | Story4 | P4 | RC Wall - 500 mm (40 MPa) | Wall | 50MPa | 4800 | 500 | 24000 | 3500 | 8.4 | 20550.46 | G300E | 21000000 | 164.77 | G300E | 21000000 | 164.77
84 | Story5 | P1 | RC Wall - 500 mm (40 MPa) | Wall | 50MPa | 7200 | 500 | 36000 | 3500 | 12.6 | 30825.69 | G300E | 85680000 | 672.28 | G300E | 31500000 | 247.16
85 | Story5 | P2 | RC Wall - 500 mm (40 MPa) | Wall | 50MPa | 7200 | 500 | 36000 | 3500 | 12.6 | 30825.69 | G300E | 85680000 | 672.28 | G300E | 31500000 | 247.16
86 | Story5 | P3 | RC Wall - 500 mm (40 MPa) | Wall | 50MPa | 4800 | 500 | 24000 | 3500 | 8.4 | 20550.46 | G300E | 21000000 | 164.77 | G300E | 21000000 | 164.77
87 | Story5 | P4 | RC Wall - 500 mm (40 MPa) | Wall | 50MPa | 4800 | 500 | 24000 | 3500 | 8.4 | 20550.46 | G300E | 21000000 | 164.77 | G300E | 21000000 | 164.77
88 | Story6 | P1 | RC Wall - 475 mm (40 MPa) | Wall | 50MPa | 7200 | 475 | 34200 | 3500 | 11.97 | 29284.4 | G300E | 59251500 | 464.91 | G300E | 29925000 | 234.8
89 | Story6 | P2 | RC Wall - 475 mm (40 MPa) | Wall | 50MPa | 7200 | 475 | 34200 | 3500 | 11.97 | 29284.4 | G300E | 59251500 | 464.91 | G300E | 29925000 | 234.8
90 | Story6 | P3 | RC Wall - 475 mm (40 MPa) | Wall | 50MPa | 4800 | 475 | 22800 | 3500 | 7.98 | 19522.94 | G300E | 19950000 | 156.54 | G300E | 19950000 | 156.54
91 | Story6 | P4 | RC Wall - 475 mm (40 MPa) | Wall | 50MPa | 4800 | 475 | 22800 | 3500 | 7.98 | 19522.94 | G300E | 19950000 | 156.54 | G300E | 19950000 | 156.54
92 | Story7 | P1 | RC Wall - 475 mm (40 MPa) | Wall | 50MPa | 7200 | 475 | 34200 | 3500 | 11.97 | 29284.4 | G300E | 41296500 | 324.03 | G300E | 29925000 | 234.8
93 | Story7 | P2 | RC Wall - 475 mm (40 MPa) | Wall | 50MPa | 7200 | 475 | 34200 | 3500 | 11.97 | 29284.4 | G300E | 41296500 | 324.03 | G300E | 29925000 | 234.8
94 | Story7 | P3 | RC Wall - 475 mm (40 MPa) | Wall | 50MPa | 4800 | 475 | 22800 | 3500 | 7.98 | 19522.94 | G300E | 19950000 | 156.54 | G300E | 19950000 | 156.54
95 | Story7 | P4 | RC Wall - 475 mm (40 MPa) | Wall | 50MPa | 4800 | 475 | 22800 | 3500 | 7.98 | 19522.94 | G300E | 19950000 | 156.54 | G300E | 19950000 | 156.54
96 | Story8 | P1 | RC Wall - 450 mm (40 MPa) | Wall | 50MPa | 7200 | 450 | 32400 | 3500 | 11.34 | 27743.12 | G300E | 28350000 | 222.44 | G300E | 28350000 | 222.44
97 | Story8 | P2 | RC Wall - 450 mm (40 MPa) | Wall | 50MPa | 7200 | 450 | 32400 | 3500 | 11.34 | 27743.12 | G300E | 28350000 | 222.44 | G300E | 28350000 | 222.44
98 | Story8 | P3 | RC Wall - 450 mm (40 MPa) | Wall | 50MPa | 4800 | 450 | 21600 | 3500 | 7.56 | 18495.41 | G300E | 18900000 | 148.3 | G300E | 18900000 | 148.3
99 | Story8 | P4 | RC Wall - 450 mm (40 MPa) | Wall | 50MPa | 4800 | 450 | 21600 | 3500 | 7.56 | 18495.41 | G300E | 18900000 | 148.3 | G300E | 18900000 | 148.3
100 | Story9 | P1 | RC Wall - 450 mm (40 MPa) | Wall | 50MPa | 7200 | 450 | 32400 | 3500 | 11.34 | 27743.12 | G300E | 28350000 | 222.44 | G300E | 28350000 | 222.44
101 | Story9 | P2 | RC Wall - 450 mm (40 MPa) | Wall | 50MPa | 7200 | 450 | 32400 | 3500 | 11.34 | 27743.12 | G300E | 28350000 | 222.44 | G300E | 28350000 | 222.44
102 | Story9 | P3 | RC Wall - 450 mm (40 MPa) | Wall | 50MPa | 4800 | 450 | 21600 | 3500 | 7.56 | 18495.41 | G300E | 18900000 | 148.3 | G300E | 18900000 | 148.3
103 | Story9 | P4 | RC Wall - 450 mm (40 MPa) | Wall | 50MPa | 4800 | 450 | 21600 | 3500 | 7.56 | 18495.41 | G300E | 18900000 | 148.3 | G300E | 18900000 | 148.3

## Slabs
| Story | Label | Section | Structural_Element_Type | Material | Length_(mm) | Width_(mm) | Depth_(mm) | Area_(cm^2) | Volume_(m^3) | Mass_(kg) | Long._Rebar_Material | Long._Rebar_Volume_(mm^3) | Long._Rebar_Mass_(kg) | Tran._Rebar_Material | Tran._Rebar_Volume_(mm^3) | Tran._Rebar_Mass_(kg)
0 | Story1 | F1 | Slab1 | Slab | 32MPa | 24000 | 36000 | 170 | 40800 | 146.88 | 359339.45 | G300E | 1097158912.44 | 8608.72 | G300E | 0 | 0
1 | Story10 | F1 | Slab1 | Slab | 32MPa | 24000 | 36000 | 170 | 40800 | 146.88 | 359339.45 | G300E | 1219311502.3 | 9567.17 | G300E | 0 | 0
2 | Story11 | F1 | Slab1 | Slab | 32MPa | 24000 | 36000 | 170 | 40800 | 146.88 | 359339.45 | G300E | 1222300073.73 | 9590.62 | G300E | 0 | 0
3 | Story12 | F1 | Slab1 | Slab | 32MPa | 24000 | 36000 | 170 | 40800 | 146.88 | 359339.45 | G300E | 1234604589.86 | 9687.17 | G300E | 0 | 0
4 | Story13 | F1 | Slab1 | Slab | 32MPa | 24000 | 36000 | 170 | 40800 | 146.88 | 359339.45 | G300E | 1244856976.96 | 9767.61 | G300E | 0 | 0
5 | Story14 | F1 | Slab1 | Slab | 32MPa | 24000 | 36000 | 170 | 40800 | 146.88 | 359339.45 | G300E | 1240817013.82 | 9735.91 | G300E | 0 | 0
6 | Story15 | F1 | Slab1 | Slab | 32MPa | 24000 | 36000 | 170 | 40800 | 146.88 | 359339.45 | G300E | 1243599244.24 | 9757.74 | G300E | 0 | 0
7 | Story16 | F1 | Slab1 | Slab | 32MPa | 24000 | 36000 | 170 | 40800 | 146.88 | 359339.45 | G300E | 1253729953.92 | 9837.23 | G300E | 0 | 0
8 | Story17 | F1 | Slab1 | Slab | 32MPa | 24000 | 36000 | 170 | 40800 | 146.88 | 359339.45 | G300E | 1261309474.65 | 9896.7 | G300E | 0 | 0
9 | Story18 | F1 | Slab1 | Slab | 32MPa | 24000 | 36000 | 170 | 40800 | 146.88 | 359339.45 | G300E | 1284050082.95 | 10075.13 | G300E | 0 | 0
10 | Story19 | F1 | Slab1 | Slab | 32MPa | 24000 | 36000 | 170 | 40800 | 146.88 | 359339.45 | G300E | 1278680387.1 | 10033 | G300E | 0 | 0
11 | Story2 | F1 | Slab1 | Slab | 32MPa | 24000 | 36000 | 170 | 40800 | 146.88 | 359339.45 | G300E | 1109447447 | 8705.14 | G300E | 0 | 0
12 | Story20 | F1 | Slab1 | Slab | 32MPa | 24000 | 36000 | 170 | 40800 | 146.88 | 359339.45 | G300E | 1293804866.36 | 10151.67 | G300E | 0 | 0
13 | Story21 | F1 | Slab1 | Slab | 32MPa | 24000 | 36000 | 170 | 40800 | 146.88 | 359339.45 | G300E | 1323385953.92 | 10383.78 | G300E | 0 | 0
14 | Story22 | F1 | Slab1 | Slab | 32MPa | 24000 | 36000 | 170 | 40800 | 146.88 | 359339.45 | G300E | 1326413161.29 | 10407.53 | G300E | 0 | 0
15 | Story23 | F1 | Slab1 | Slab | 32MPa | 24000 | 36000 | 170 | 40800 | 146.88 | 359339.45 | G300E | 1333984368.66 | 10466.94 | G300E | 0 | 0
16 | Story24 | F1 | Slab1 | Slab | 32MPa | 24000 | 36000 | 170 | 40800 | 146.88 | 359339.45 | G300E | 1344605124.42 | 10550.27 | G300E | 0 | 0
17 | Story25 | F1 | Slab1 | Slab | 32MPa | 24000 | 36000 | 170 | 40800 | 146.88 | 359339.45 | G300E | 1358903078.34 | 10662.46 | G300E | 0 | 0
18 | Story26 | F1 | Slab1 | Slab | 32MPa | 24000 | 36000 | 170 | 40800 | 146.88 | 359339.45 | G300E | 2716302119.82 | 21313.11 | G300E | 0 | 0
19 | Story3 | F1 | Slab1 | Slab | 32MPa | 24000 | 36000 | 170 | 40800 | 146.88 | 359339.45 | G300E | 1111223133.64 | 8719.07 | G300E | 0 | 0
20 | Story4 | F1 | Slab1 | Slab | 32MPa | 24000 | 36000 | 170 | 40800 | 146.88 | 359339.45 | G300E | 1130586930.88 | 8871 | G300E | 0 | 0
21 | Story5 | F1 | Slab1 | Slab | 32MPa | 24000 | 36000 | 170 | 40800 | 146.88 | 359339.45 | G300E | 1151222211.98 | 9032.92 | G300E | 0 | 0
22 | Story6 | F1 | Slab1 | Slab | 32MPa | 24000 | 36000 | 170 | 40800 | 146.88 | 359339.45 | G300E | 1176984147.47 | 9235.05 | G300E | 0 | 0
23 | Story7 | F1 | Slab1 | Slab | 32MPa | 24000 | 36000 | 170 | 40800 | 146.88 | 359339.45 | G300E | 1181190857.14 | 9268.06 | G300E | 0 | 0
24 | Story8 | F1 | Slab1 | Slab | 32MPa | 24000 | 36000 | 170 | 40800 | 146.88 | 359339.45 | G300E | 1200457216.59 | 9419.23 | G300E | 0 | 0
25 | Story9 | F1 | Slab1 | Slab | 32MPa | 24000 | 36000 | 170 | 40800 | 146.88 | 359339.45 | G300E | 1203539225.81 | 9443.42 | G300E | 0 | 0

## Materials by Element Type
Material | Structural_Element_Type | Width_(mm) | Depth_(mm) | Area_(cm^2) | Length_(mm) | Volume_(m^3) | Mass_(kg)
32MPa | Slab | 936000 | 4420 | 1060800 | 624000 | 3818.88 | 9342825.7
50MPa | Beam | 364000 | 425200 | 1063000 | 8447400 | 616.6 | 1510086.6
| Wall | 624000 | 42700 | 2562000 | 364000 | 896.7 | 2193761.38
| Column | 332800 | 332800 | 1398412.8 | 2640800 | 444.72 | 1088970.56
G300E | Beam_Long_Rebar | 0 | 0 | 0 | 0 | 4.391 | 34453.22
| Beam_Tran_Rebar | 0 | 0 | 0 | 0 | 1.97 | 15456.52
| Column_Long_Rebar | 0 | 0 | 0 | 0 | 9.9989 | 78454.75
| Column_Tran_Rebar | 0 | 0 | 0 | 0 | 0.001764 | 13.92
| Slab_Long_Rebar | 0 | 0 | 0 | 0 | 33.5425 | 263186.65
| Slab_Tran_Rebar | 0 | 0 | 0 | 0 | 0 | 0
| Wall_Long_Rebar | 0 | 0 | 0 | 0 | 3.4731 | 27251.08
| Wall_Tran_Rebar | 0 | 0 | 0 | 0 | 2.2417 | 17589.52

## Total Embodied Flows
| Embodied_Energy_(MJ) | Embodied_Water_(L) | Embodied_GHG_(kgCO2e)
Total | 31747976.73 | 44291745.038 | 3587557.866

## Total Embodied Flows per NFA
| Embodied_Energy_(MJ) | Embodied_Water_(L) | Embodied_GHG_(kgCO2e)
Total/NFA | 1472.1692 | 2053.8299 | 166.3568

## Embodied Flows By Element Type
Structural_Element_Type | Embodied_Energy_(MJ) | Embodied_Water_(L) | Embodied_GHG_(kgCO2e)
Slab | 19277929.375 | 28080352.595 | 2141346.045
Wall | 4439726.9 | 5891567.08 | 539825.16
Beam | 3937504.13 | 4902460.482 | 474770.454
Column | 4092816.325 | 5417364.881 | 431616.207