## Index
Data Item Description | Worksheet Hyperlink
Beams | Click here to access worksheet
Columns | Click here to access worksheet
Walls | Click here to access worksheet
Slabs | Click here to access worksheet
Materials by Element Type | Click here to access worksheet
Total Embodied Flows | Click here to access worksheet
Total Embodied Flows per NFA | Click here to access worksheet
Embodied Flows By Element Type | Click here to access worksheet
© James Helal 2021

## Beams
| Story | Label | Section | Structural_Element_Type | Material | Cross_Section_Type | Width_(mm) | Depth_(mm) | Area_(cm^2) | Length_(mm) | Volume_(m^3) | Mass_(kg)
0 | Story26 | B1 | 310UB46.2 | Beam | 300PLUS-300 | Steel I/Wide Flange | 166 | 307 | 59.3 | 4800 | 0.03 | 223.34
1 | Story26 | B2 | 310UB46.2 | Beam | 300PLUS-300 | Steel I/Wide Flange | 166 | 307 | 59.3 | 7200 | 0.04 | 335.01
2 | Story26 | B3 | 610UB125 | Beam | 300PLUS-300 | Steel I/Wide Flange | 229 | 612 | 160 | 4800 | 0.08 | 602.6
3 | Story26 | B4 | 310UB46.2 | Beam | 300PLUS-300 | Steel I/Wide Flange | 166 | 307 | 59.3 | 7200 | 0.04 | 335.01
4 | Story26 | B5 | 610UB125 | Beam | 300PLUS-300 | Steel I/Wide Flange | 229 | 612 | 160 | 4800 | 0.08 | 602.6
5 | Story26 | B6 | 310UB46.2 | Beam | 300PLUS-300 | Steel I/Wide Flange | 166 | 307 | 59.3 | 7200 | 0.04 | 335.01
6 | Story26 | B7 | 610UB125 | Beam | 300PLUS-300 | Steel I/Wide Flange | 229 | 612 | 160 | 4800 | 0.08 | 602.6
7 | Story26 | B8 | 310UB46.2 | Beam | 300PLUS-300 | Steel I/Wide Flange | 166 | 307 | 59.3 | 7200 | 0.04 | 335.01
8 | Story26 | B9 | 610UB125 | Beam | 300PLUS-300 | Steel I/Wide Flange | 229 | 612 | 160 | 4800 | 0.08 | 602.6
9 | Story26 | B10 | 310UB46.2 | Beam | 300PLUS-300 | Steel I/Wide Flange | 166 | 307 | 59.3 | 7200 | 0.04 | 335.01
10 | Story26 | B11 | 310UB46.2 | Beam | 300PLUS-300 | Steel I/Wide Flange | 166 | 307 | 59.3 | 4800 | 0.03 | 223.34
11 | Story26 | B12 | 310UB46.2 | Beam | 300PLUS-300 | Steel I/Wide Flange | 166 | 307 | 59.3 | 4800 | 0.03 | 223.34
12 | Story26 | B13 | 610UB125 | Beam | 300PLUS-300 | Steel I/Wide Flange | 229 | 612 | 160 | 7200 | 0.12 | 903.9
13 | Story26 | B14 | 610UB125 | Beam | 300PLUS-300 | Steel I/Wide Flange | 229 | 612 | 160 | 4800 | 0.08 | 602.6
14 | Story26 | B15 | 610UB125 | Beam | 300PLUS-300 | Steel I/Wide Flange | 229 | 612 | 160 | 7200 | 0.12 | 903.9
15 | Story26 | B16 | 610UB125 | Beam | 300PLUS-300 | Steel I/Wide Flange | 229 | 612 | 160 | 4800 | 0.08 | 602.6
16 | Story26 | B17 | 610UB125 | Beam | 300PLUS-300 | Steel I/Wide Flange | 229 | 612 | 160 | 7200 | 0.12 | 903.9
17 | Story26 | B18 | 610UB125 | Beam | 300PLUS-300 | Steel I/Wide Flange | 229 | 612 | 160 | 4800 | 0.08 | 602.6
18 | Story26 | B19 | 610UB125 | Beam | 300PLUS-300 | Steel I/Wide Flange | 229 | 612 | 160 | 7200 | 0.12 | 903.9
19 | Story26 | B20 | 610UB125 | Beam | 300PLUS-300 | Steel I/Wide Flange | 229 | 612 | 160 | 4800 | 0.08 | 602.6
20 | Story26 | B21 | 610UB125 | Beam | 300PLUS-300 | Steel I/Wide Flange | 229 | 612 | 160 | 7200 | 0.12 | 903.9
21 | Story26 | B22 | 310UB46.2 | Beam | 300PLUS-300 | Steel I/Wide Flange | 166 | 307 | 59.3 | 4800 | 0.03 | 223.34
22 | Story26 | B23 | 310UB46.2 | Beam | 300PLUS-300 | Steel I/Wide Flange | 166 | 307 | 59.3 | 4800 | 0.03 | 223.34
23 | Story26 | B24 | 610UB125 | Beam | 300PLUS-300 | Steel I/Wide Flange | 229 | 612 | 160 | 7200 | 0.12 | 903.9
24 | Story26 | B25 | 610UB125 | Beam | 300PLUS-300 | Steel I/Wide Flange | 229 | 612 | 160 | 4800 | 0.08 | 602.6
25 | Story26 | B26 | 610UB125 | Beam | 300PLUS-300 | Steel I/Wide Flange | 229 | 612 | 160 | 7200 | 0.12 | 903.9
26 | Story26 | B30 | 610UB125 | Beam | 300PLUS-300 | Steel I/Wide Flange | 229 | 612 | 160 | 7200 | 0.12 | 903.9
27 | Story26 | B31 | 610UB125 | Beam | 300PLUS-300 | Steel I/Wide Flange | 229 | 612 | 160 | 4800 | 0.08 | 602.6
28 | Story26 | B32 | 610UB125 | Beam | 300PLUS-300 | Steel I/Wide Flange | 229 | 612 | 160 | 7200 | 0.12 | 903.9
29 | Story26 | B33 | 310UB46.2 | Beam | 300PLUS-300 | Steel I/Wide Flange | 166 | 307 | 59.3 | 4800 | 0.03 | 223.34
30 | Story26 | B34 | 310UB46.2 | Beam | 300PLUS-300 | Steel I/Wide Flange | 166 | 307 | 59.3 | 4800 | 0.03 | 223.34
31 | Story26 | B35 | 610UB125 | Beam | 300PLUS-300 | Steel I/Wide Flange | 229 | 612 | 160 | 7200 | 0.12 | 903.9
32 | Story26 | B36 | 610UB125 | Beam | 300PLUS-300 | Steel I/Wide Flange | 229 | 612 | 160 | 4800 | 0.08 | 602.6
33 | Story26 | B37 | 610UB125 | Beam | 300PLUS-300 | Steel I/Wide Flange | 229 | 612 | 160 | 7200 | 0.12 | 903.9
34 | Story26 | B38 | 610UB125 | Beam | 300PLUS-300 | Steel I/Wide Flange | 229 | 612 | 160 | 4800 | 0.08 | 602.6
35 | Story26 | B40 | 610UB125 | Beam | 300PLUS-300 | Steel I/Wide Flange | 229 | 612 | 160 | 4800 | 0.08 | 602.6
36 | Story26 | B41 | 610UB125 | Beam | 300PLUS-300 | Steel I/Wide Flange | 229 | 612 | 160 | 7200 | 0.12 | 903.9
37 | Story26 | B42 | 610UB125 | Beam | 300PLUS-300 | Steel I/Wide Flange | 229 | 612 | 160 | 4800 | 0.08 | 602.6
38 | Story26 | B43 | 610UB125 | Beam | 300PLUS-300 | Steel I/Wide Flange | 229 | 612 | 160 | 7200 | 0.12 | 903.9
39 | Story26 | B44 | 310UB46.2 | Beam | 300PLUS-300 | Steel I/Wide Flange | 166 | 307 | 59.3 | 4800 | 0.03 | 223.34
40 | Story26 | B45 | 310UB46.2 | Beam | 300PLUS-300 | Steel I/Wide Flange | 166 | 307 | 59.3 | 4800 | 0.03 | 223.34
41 | Story26 | B46 | 610UB125 | Beam | 300PLUS-300 | Steel I/Wide Flange | 229 | 612 | 160 | 7200 | 0.12 | 903.9
42 | Story26 | B47 | 610UB125 | Beam | 300PLUS-300 | Steel I/Wide Flange | 229 | 612 | 160 | 4800 | 0.08 | 602.6
43 | Story26 | B48 | 610UB125 | Beam | 300PLUS-300 | Steel I/Wide Flange | 229 | 612 | 160 | 7200 | 0.12 | 903.9
44 | Story26 | B49 | 610UB125 | Beam | 300PLUS-300 | Steel I/Wide Flange | 229 | 612 | 160 | 4800 | 0.08 | 602.6
45 | Story26 | B50 | 610UB125 | Beam | 300PLUS-300 | Steel I/Wide Flange | 229 | 612 | 160 | 7200 | 0.12 | 903.9
46 | Story26 | B51 | 610UB125 | Beam | 300PLUS-300 | Steel I/Wide Flange | 229 | 612 | 160 | 4800 | 0.08 | 602.6
47 | Story26 | B52 | 610UB125 | Beam | 300PLUS-300 | Steel I/Wide Flange | 229 | 612 | 160 | 7200 | 0.12 | 903.9
48 | Story26 | B53 | 610UB125 | Beam | 300PLUS-300 | Steel I/Wide Flange | 229 | 612 | 160 | 4800 | 0.08 | 602.6
49 | Story26 | B54 | 610UB125 | Beam | 300PLUS-300 | Steel I/Wide Flange | 229 | 612 | 160 | 7200 | 0.12 | 903.9
50 | Story26 | B55 | 310UB46.2 | Beam | 300PLUS-300 | Steel I/Wide Flange | 166 | 307 | 59.3 | 4800 | 0.03 | 223.34
51 | Story26 | B56 | 310UB46.2 | Beam | 300PLUS-300 | Steel I/Wide Flange | 166 | 307 | 59.3 | 7200 | 0.04 | 335.01
52 | Story26 | B57 | 310UB46.2 | Beam | 300PLUS-300 | Steel I/Wide Flange | 166 | 307 | 59.3 | 7200 | 0.04 | 335.01
53 | Story26 | B58 | 310UB46.2 | Beam | 300PLUS-300 | Steel I/Wide Flange | 166 | 307 | 59.3 | 7200 | 0.04 | 335.01
54 | Story26 | B59 | 310UB46.2 | Beam | 300PLUS-300 | Steel I/Wide Flange | 166 | 307 | 59.3 | 7200 | 0.04 | 335.01
55 | Story26 | B60 | 310UB46.2 | Beam | 300PLUS-300 | Steel I/Wide Flange | 166 | 307 | 59.3 | 7200 | 0.04 | 335.01
56 | Story25 | B1 | 310UB46.2 | Beam | 300PLUS-300 | Steel I/Wide Flange | 166 | 307 | 59.3 | 4800 | 0.03 | 223.34
57 | Story25 | B2 | 310UB46.2 | Beam | 300PLUS-300 | Steel I/Wide Flange | 166 | 307 | 59.3 | 7200 | 0.04 | 335.01
58 | Story25 | B3 | 610UB125 | Beam | 300PLUS-300 | Steel I/Wide Flange | 229 | 612 | 160 | 4800 | 0.08 | 602.6
59 | Story25 | B4 | 310UB46.2 | Beam | 300PLUS-300 | Steel I/Wide Flange | 166 | 307 | 59.3 | 7200 | 0.04 | 335.01
60 | Story25 | B5 | 610UB125 | Beam | 300PLUS-300 | Steel I/Wide Flange | 229 | 612 | 160 | 4800 | 0.08 | 602.6
61 | Story25 | B6 | 310UB46.2 | Beam | 300PLUS-300 | Steel I/Wide Flange | 166 | 307 | 59.3 | 7200 | 0.04 | 335.01
62 | Story25 | B7 | 610UB125 | Beam | 300PLUS-300 | Steel I/Wide Flange | 229 | 612 | 160 | 4800 | 0.08 | 602.6
63 | Story25 | B8 | 310UB46.2 | Beam | 300PLUS-300 | Steel I/Wide Flange | 166 | 307 | 59.3 | 7200 | 0.04 | 335.01
64 | Story25 | B9 | 610UB125 | Beam | 300PLUS-300 | Steel I/Wide Flange | 229 | 612 | 160 | 4800 | 0.08 | 602.6
65 | Story25 | B10 | 310UB46.2 | Beam | 300PLUS-300 | Steel I/Wide Flange | 166 | 307 | 59.3 | 7200 | 0.04 | 335.01
66 | Story25 | B11 | 310UB46.2 | Beam | 300PLUS-300 | Steel I/Wide Flange | 166 | 307 | 59.3 | 4800 | 0.03 | 223.34
67 | Story25 | B12 | 310UB46.2 | Beam | 300PLUS-300 | Steel I/Wide Flange | 166 | 307 | 59.3 | 4800 | 0.03 | 223.34
68 | Story25 | B13 | 610UB125 | Beam | 300PLUS-300 | Steel I/Wide Flange | 229 | 612 | 160 | 7200 | 0.12 | 903.9
69 | Story25 | B14 | 610UB125 | Beam | 300PLUS-300 | Steel I/Wide Flange | 229 | 612 | 160 | 4800 | 0.08 | 602.6
70 | Story25 | B15 | 610UB125 | Beam | 300PLUS-300 | Steel I/Wide Flange | 229 | 612 | 160 | 7200 | 0.12 | 903.9
71 | Story25 | B16 | 610UB125 | Beam | 300PLUS-300 | Steel I/Wide Flange | 229 | 612 | 160 | 4800 | 0.08 | 602.6
72 | Story25 | B17 | 610UB125 | Beam | 300PLUS-300 | Steel I/Wide Flange | 229 | 612 | 160 | 7200 | 0.12 | 903.9
73 | Story25 | B18 | 610UB125 | Beam | 300PLUS-300 | Steel I/Wide Flange | 229 | 612 | 160 | 4800 | 0.08 | 602.6
74 | Story25 | B19 | 610UB125 | Beam | 300PLUS-300 | Steel I/Wide Flange | 229 | 612 | 160 | 7200 | 0.12 | 903.9
75 | Story25 | B20 | 610UB125 | Beam | 300PLUS-300 | Steel I/Wide Flange | 229 | 612 | 160 | 4800 | 0.08 | 602.6
76 | Story25 | B21 | 610UB125 | Beam | 300PLUS-300 | Steel I/Wide Flange | 229 | 612 | 160 | 7200 | 0.12 | 903.9
77 | Story25 | B22 | 310UB46.2 | Beam | 300PLUS-300 | Steel I/Wide Flange | 166 | 307 | 59.3 | 4800 | 0.03 | 223.34
78 | Story25 | B23 | 310UB46.2 | Beam | 300PLUS-300 | Steel I/Wide Flange | 166 | 307 | 59.3 | 4800 | 0.03 | 223.34
79 | Story25 | B24 | 610UB125 | Beam | 300PLUS-300 | Steel I/Wide Flange | 229 | 612 | 160 | 7200 | 0.12 | 903.9
80 | Story25 | B25 | 610UB125 | Beam | 300PLUS-300 | Steel I/Wide Flange | 229 | 612 | 160 | 4800 | 0.08 | 602.6
81 | Story25 | B26 | 610UB125 | Beam | 300PLUS-300 | Steel I/Wide Flange | 229 | 612 | 160 | 7200 | 0.12 | 903.9
82 | Story25 | B30 | 610UB125 | Beam | 300PLUS-300 | Steel I/Wide Flange | 229 | 612 | 160 | 7200 | 0.12 | 903.9
83 | Story25 | B31 | 610UB125 | Beam | 300PLUS-300 | Steel I/Wide Flange | 229 | 612 | 160 | 4800 | 0.08 | 602.6
84 | Story25 | B32 | 610UB125 | Beam | 300PLUS-300 | Steel I/Wide Flange | 229 | 612 | 160 | 7200 | 0.12 | 903.9
85 | Story25 | B33 | 310UB46.2 | Beam | 300PLUS-300 | Steel I/Wide Flange | 166 | 307 | 59.3 | 4800 | 0.03 | 223.34
86 | Story25 | B34 | 310UB46.2 | Beam | 300PLUS-300 | Steel I/Wide Flange | 166 | 307 | 59.3 | 4800 | 0.03 | 223.34
87 | Story25 | B35 | 610UB125 | Beam | 300PLUS-300 | Steel I/Wide Flange | 229 | 612 | 160 | 7200 | 0.12 | 903.9
88 | Story25 | B36 | 610UB125 | Beam | 300PLUS-300 | Steel I/Wide Flange | 229 | 612 | 160 | 4800 | 0.08 | 602.6
89 | Story25 | B37 | 610UB125 | Beam | 300PLUS-300 | Steel I/Wide Flange | 229 | 612 | 160 | 7200 | 0.12 | 903.9
90 | Story25 | B38 | 610UB125 | Beam | 300PLUS-300 | Steel I/Wide Flange | 229 | 612 | 160 | 4800 | 0.08 | 602.6
91 | Story25 | B40 | 610UB125 | Beam | 300PLUS-300 | Steel I/Wide Flange | 229 | 612 | 160 | 4800 | 0.08 | 602.6
92 | Story25 | B41 | 610UB125 | Beam | 300PLUS-300 | Steel I/Wide Flange | 229 | 612 | 160 | 7200 | 0.12 | 903.9
93 | Story25 | B42 | 610UB125 | Beam | 300PLUS-300 | Steel I/Wide Flange | 229 | 612 | 160 | 4800 | 0.08 | 602.6
94 | Story25 | B43 | 610UB125 | Beam | 300PLUS-300 | Steel I/Wide Flange | 229 | 612 | 160 | 7200 | 0.12 | 903.9
95 | Story25 | B44 | 310UB46.2 | Beam | 300PLUS-300 | Steel I/Wide Flange | 166 | 307 | 59.3 | 4800 | 0.03 | 223.34
96 | Story25 | B45 | 310UB46.2 | Beam | 300PLUS-300 | Steel I/Wide Flange | 166 | 307 | 59.3 | 4800 | 0.03 | 223.34
97 | Story25 | B46 | 610UB125 | Beam | 300PLUS-300 | Steel I/Wide Flange | 229 | 612 | 160 | 7200 | 0.12 | 903.9
98 | Story25 | B47 | 610UB125 | Beam | 300PLUS-300 | Steel I/Wide Flange | 229 | 612 | 160 | 4800 | 0.08 | 602.6
99 | Story25 | B48 | 610UB125 | Beam | 300PLUS-300 | Steel I/Wide Flange | 229 | 612 | 160 | 7200 | 0.12 | 903.9
100 | Story25 | B49 | 610UB125 | Beam | 300PLUS-300 | Steel I/Wide Flange | 229 | 612 | 160 | 4800 | 0.08 | 602.6
101 | Story25 | B50 | 610UB125 | Beam | 300PLUS-300 | Steel I/Wide Flange | 229 | 612 | 160 | 7200 | 0.12 | 903.9
102 | Story25 | B51 | 610UB125 | Beam | 300PLUS-300 | Steel I/Wide Flange | 229 | 612 | 160 | 4800 | 0.08 | 602.6
103 | Story25 | B52 | 610UB125 | Beam | 300PLUS-300 | Steel I/Wide Flange | 229 | 612 | 160 | 7200 | 0.12 | 903.9
104 | Story25 | B53 | 610UB125 | Beam | 300PLUS-300 | Steel I/Wide Flange | 229 | 612 | 160 | 4800 | 0.08 | 602.6
105 | Story25 | B54 | 610UB125 | Beam | 300PLUS-300 | Steel I/Wide Flange | 229 | 612 | 160 | 7200 | 0.12 | 903.9
106 | Story25 | B55 | 310UB46.2 | Beam | 300PLUS-300 | Steel I/Wide Flange | 166 | 307 | 59.3 | 4800 | 0.03 | 223.34
107 | Story25 | B56 | 310UB46.2 | Beam | 300PLUS-300 | Steel I/Wide Flange | 166 | 307 | 59.3 | 7200 | 0.04 | 335.01
108 | Story25 | B57 | 310UB46.2 | Beam | 300PLUS-300 | Steel I/Wide Flange | 166 | 307 | 59.3 | 7200 | 0.04 | 335.01
109 | Story25 | B58 | 310UB46.2 | Beam | 300PLUS-300 | Steel I/Wide Flange | 166 | 307 | 59.3 | 7200 | 0.04 | 335.01
110 | Story25 | B59 | 310UB46.2 | Beam | 300PLUS-300 | Steel I/Wide Flange | 166 | 307 | 59.3 | 7200 | 0.04 | 335.01
111 | Story25 | B60 | 310UB46.2 | Beam | 300PLUS-300 | Steel I/Wide Flange | 166 | 307 | 59.3 | 7200 | 0.04 | 335.01
112 | Story24 | B1 | 250UB37.3 | Beam | 300PLUS-300 | Steel I/Wide Flange | 146 | 256 | 47.5 | 4800 | 0.02 | 178.9
113 | Story24 | B2 | 250UB37.3 | Beam | 300PLUS-300 | Steel I/Wide Flange | 146 | 256 | 47.5 | 7200 | 0.03 | 268.35
114 | Story24 | B3 | 610UB125 | Beam | 300PLUS-300 | Steel I/Wide Flange | 229 | 612 | 160 | 4800 | 0.08 | 602.6
115 | Story24 | B4 | 250UB37.3 | Beam | 300PLUS-300 | Steel I/Wide Flange | 146 | 256 | 47.5 | 7200 | 0.03 | 268.35
116 | Story24 | B5 | 610UB125 | Beam | 300PLUS-300 | Steel I/Wide Flange | 229 | 612 | 160 | 4800 | 0.08 | 602.6
117 | Story24 | B6 | 250UB37.3 | Beam | 300PLUS-300 | Steel I/Wide Flange | 146 | 256 | 47.5 | 7200 | 0.03 | 268.35
118 | Story24 | B7 | 610UB125 | Beam | 300PLUS-300 | Steel I/Wide Flange | 229 | 612 | 160 | 4800 | 0.08 | 602.6
119 | Story24 | B8 | 250UB37.3 | Beam | 300PLUS-300 | Steel I/Wide Flange | 146 | 256 | 47.5 | 7200 | 0.03 | 268.35
120 | Story24 | B9 | 610UB125 | Beam | 300PLUS-300 | Steel I/Wide Flange | 229 | 612 | 160 | 4800 | 0.08 | 602.6
121 | Story24 | B10 | 250UB37.3 | Beam | 300PLUS-300 | Steel I/Wide Flange | 146 | 256 | 47.5 | 7200 | 0.03 | 268.35
122 | Story24 | B11 | 250UB37.3 | Beam | 300PLUS-300 | Steel I/Wide Flange | 146 | 256 | 47.5 | 4800 | 0.02 | 178.9
123 | Story24 | B12 | 250UB37.3 | Beam | 300PLUS-300 | Steel I/Wide Flange | 146 | 256 | 47.5 | 4800 | 0.02 | 178.9
124 | Story24 | B13 | 610UB125 | Beam | 300PLUS-300 | Steel I/Wide Flange | 229 | 612 | 160 | 7200 | 0.12 | 903.9
125 | Story24 | B14 | 610UB125 | Beam | 300PLUS-300 | Steel I/Wide Flange | 229 | 612 | 160 | 4800 | 0.08 | 602.6
126 | Story24 | B15 | 610UB125 | Beam | 300PLUS-300 | Steel I/Wide Flange | 229 | 612 | 160 | 7200 | 0.12 | 903.9
127 | Story24 | B16 | 610UB125 | Beam | 300PLUS-300 | Steel I/Wide Flange | 229 | 612 | 160 | 4800 | 0.08 | 602.6
128 | Story24 | B17 | 610UB125 | Beam | 300PLUS-300 | Steel I/Wide Flange | 229 | 612 | 160 | 7200 | 0.12 | 903.9
129 | Story24 | B18 | 610UB125 | Beam | 300PLUS-300 | Steel I/Wide Flange | 229 | 612 | 160 | 4800 | 0.08 | 602.6
130 | Story24 | B19 | 610UB125 | Beam | 300PLUS-300 | Steel I/Wide Flange | 229 | 612 | 160 | 7200 | 0.12 | 903.9
131 | Story24 | B20 | 610UB125 | Beam | 300PLUS-300 | Steel I/Wide Flange | 229 | 612 | 160 | 4800 | 0.08 | 602.6
132 | Story24 | B21 | 610UB125 | Beam | 300PLUS-300 | Steel I/Wide Flange | 229 | 612 | 160 | 7200 | 0.12 | 903.9
133 | Story24 | B22 | 250UB37.3 | Beam | 300PLUS-300 | Steel I/Wide Flange | 146 | 256 | 47.5 | 4800 | 0.02 | 178.9
134 | Story24 | B23 | 250UB37.3 | Beam | 300PLUS-300 | Steel I/Wide Flange | 146 | 256 | 47.5 | 4800 | 0.02 | 178.9
135 | Story24 | B24 | 610UB125 | Beam | 300PLUS-300 | Steel I/Wide Flange | 229 | 612 | 160 | 7200 | 0.12 | 903.9
136 | Story24 | B25 | 610UB125 | Beam | 300PLUS-300 | Steel I/Wide Flange | 229 | 612 | 160 | 4800 | 0.08 | 602.6
137 | Story24 | B26 | 610UB125 | Beam | 300PLUS-300 | Steel I/Wide Flange | 229 | 612 | 160 | 7200 | 0.12 | 903.9
138 | Story24 | B30 | 610UB125 | Beam | 300PLUS-300 | Steel I/Wide Flange | 229 | 612 | 160 | 7200 | 0.12 | 903.9
139 | Story24 | B31 | 610UB125 | Beam | 300PLUS-300 | Steel I/Wide Flange | 229 | 612 | 160 | 4800 | 0.08 | 602.6
140 | Story24 | B32 | 610UB125 | Beam | 300PLUS-300 | Steel I/Wide Flange | 229 | 612 | 160 | 7200 | 0.12 | 903.9
141 | Story24 | B33 | 250UB37.3 | Beam | 300PLUS-300 | Steel I/Wide Flange | 146 | 256 | 47.5 | 4800 | 0.02 | 178.9
142 | Story24 | B34 | 250UB37.3 | Beam | 300PLUS-300 | Steel I/Wide Flange | 146 | 256 | 47.5 | 4800 | 0.02 | 178.9
143 | Story24 | B35 | 610UB125 | Beam | 300PLUS-300 | Steel I/Wide Flange | 229 | 612 | 160 | 7200 | 0.12 | 903.9
144 | Story24 | B36 | 610UB125 | Beam | 300PLUS-300 | Steel I/Wide Flange | 229 | 612 | 160 | 4800 | 0.08 | 602.6
145 | Story24 | B37 | 610UB125 | Beam | 300PLUS-300 | Steel I/Wide Flange | 229 | 612 | 160 | 7200 | 0.12 | 903.9
146 | Story24 | B38 | 610UB125 | Beam | 300PLUS-300 | Steel I/Wide Flange | 229 | 612 | 160 | 4800 | 0.08 | 602.6
147 | Story24 | B40 | 610UB125 | Beam | 300PLUS-300 | Steel I/Wide Flange | 229 | 612 | 160 | 4800 | 0.08 | 602.6
148 | Story24 | B41 | 610UB125 | Beam | 300PLUS-300 | Steel I/Wide Flange | 229 | 612 | 160 | 7200 | 0.12 | 903.9
149 | Story24 | B42 | 610UB125 | Beam | 300PLUS-300 | Steel I/Wide Flange | 229 | 612 | 160 | 4800 | 0.08 | 602.6
150 | Story24 | B43 | 610UB125 | Beam | 300PLUS-300 | Steel I/Wide Flange | 229 | 612 | 160 | 7200 | 0.12 | 903.9
151 | Story24 | B44 | 250UB37.3 | Beam | 300PLUS-300 | Steel I/Wide Flange | 146 | 256 | 47.5 | 4800 | 0.02 | 178.9
152 | Story24 | B45 | 250UB37.3 | Beam | 300PLUS-300 | Steel I/Wide Flange | 146 | 256 | 47.5 | 4800 | 0.02 | 178.9
153 | Story24 | B46 | 610UB125 | Beam | 300PLUS-300 | Steel I/Wide Flange | 229 | 612 | 160 | 7200 | 0.12 | 903.9
154 | Story24 | B47 | 610UB125 | Beam | 300PLUS-300 | Steel I/Wide Flange | 229 | 612 | 160 | 4800 | 0.08 | 602.6
155 | Story24 | B48 | 610UB125 | Beam | 300PLUS-300 | Steel I/Wide Flange | 229 | 612 | 160 | 7200 | 0.12 | 903.9
156 | Story24 | B49 | 610UB125 | Beam | 300PLUS-300 | Steel I/Wide Flange | 229 | 612 | 160 | 4800 | 0.08 | 602.6
157 | Story24 | B50 | 610UB125 | Beam | 300PLUS-300 | Steel I/Wide Flange | 229 | 612 | 160 | 7200 | 0.12 | 903.9
158 | Story24 | B51 | 610UB125 | Beam | 300PLUS-300 | Steel I/Wide Flange | 229 | 612 | 160 | 4800 | 0.08 | 602.6
159 | Story24 | B52 | 610UB125 | Beam | 300PLUS-300 | Steel I/Wide Flange | 229 | 612 | 160 | 7200 | 0.12 | 903.9
160 | Story24 | B53 | 610UB125 | Beam | 300PLUS-300 | Steel I/Wide Flange | 229 | 612 | 160 | 4800 | 0.08 | 602.6
161 | Story24 | B54 | 610UB125 | Beam | 300PLUS-300 | Steel I/Wide Flange | 229 | 612 | 160 | 7200 | 0.12 | 903.9
162 | Story24 | B55 | 250UB37.3 | Beam | 300PLUS-300 | Steel I/Wide Flange | 146 | 256 | 47.5 | 4800 | 0.02 | 178.9
163 | Story24 | B56 | 250UB37.3 | Beam | 300PLUS-300 | Steel I/Wide Flange | 146 | 256 | 47.5 | 7200 | 0.03 | 268.35
164 | Story24 | B57 | 250UB37.3 | Beam | 300PLUS-300 | Steel I/Wide Flange | 146 | 256 | 47.5 | 7200 | 0.03 | 268.35
165 | Story24 | B58 | 250UB37.3 | Beam | 300PLUS-300 | Steel I/Wide Flange | 146 | 256 | 47.5 | 7200 | 0.03 | 268.35
166 | Story24 | B59 | 250UB37.3 | Beam | 300PLUS-300 | Steel I/Wide Flange | 146 | 256 | 47.5 | 7200 | 0.03 | 268.35
167 | Story24 | B60 | 250UB37.3 | Beam | 300PLUS-300 | Steel I/Wide Flange | 146 | 256 | 47.5 | 7200 | 0.03 | 268.35
168 | Story23 | B1 | 250UB37.3 | Beam | 300PLUS-300 | Steel I/Wide Flange | 146 | 256 | 47.5 | 4800 | 0.02 | 178.9
169 | Story23 | B2 | 250UB37.3 | Beam | 300PLUS-300 | Steel I/Wide Flange | 146 | 256 | 47.5 | 7200 | 0.03 | 268.35
170 | Story23 | B3 | 610UB125 | Beam | 300PLUS-300 | Steel I/Wide Flange | 229 | 612 | 160 | 4800 | 0.08 | 602.6
171 | Story23 | B4 | 250UB37.3 | Beam | 300PLUS-300 | Steel I/Wide Flange | 146 | 256 | 47.5 | 7200 | 0.03 | 268.35
172 | Story23 | B5 | 610UB125 | Beam | 300PLUS-300 | Steel I/Wide Flange | 229 | 612 | 160 | 4800 | 0.08 | 602.6
173 | Story23 | B6 | 250UB37.3 | Beam | 300PLUS-300 | Steel I/Wide Flange | 146 | 256 | 47.5 | 7200 | 0.03 | 268.35
174 | Story23 | B7 | 610UB125 | Beam | 300PLUS-300 | Steel I/Wide Flange | 229 | 612 | 160 | 4800 | 0.08 | 602.6
175 | Story23 | B8 | 250UB37.3 | Beam | 300PLUS-300 | Steel I/Wide Flange | 146 | 256 | 47.5 | 7200 | 0.03 | 268.35
176 | Story23 | B9 | 610UB125 | Beam | 300PLUS-300 | Steel I/Wide Flange | 229 | 612 | 160 | 4800 | 0.08 | 602.6
177 | Story23 | B10 | 250UB37.3 | Beam | 300PLUS-300 | Steel I/Wide Flange | 146 | 256 | 47.5 | 7200 | 0.03 | 268.35
178 | Story23 | B11 | 250UB37.3 | Beam | 300PLUS-300 | Steel I/Wide Flange | 146 | 256 | 47.5 | 4800 | 0.02 | 178.9
179 | Story23 | B12 | 250UB37.3 | Beam | 300PLUS-300 | Steel I/Wide Flange | 146 | 256 | 47.5 | 4800 | 0.02 | 178.9
180 | Story23 | B13 | 610UB125 | Beam | 300PLUS-300 | Steel I/Wide Flange | 229 | 612 | 160 | 7200 | 0.12 | 903.9
181 | Story23 | B14 | 610UB125 | Beam | 300PLUS-300 | Steel I/Wide Flange | 229 | 612 | 160 | 4800 | 0.08 | 602.6
182 | Story23 | B15 | 610UB125 | Beam | 300PLUS-300 | Steel I/Wide Flange | 229 | 612 | 160 | 7200 | 0.12 | 903.9
183 | Story23 | B16 | 610UB125 | Beam | 300PLUS-300 | Steel I/Wide Flange | 229 | 612 | 160 | 4800 | 0.08 | 602.6
184 | Story23 | B17 | 610UB125 | Beam | 300PLUS-300 | Steel I/Wide Flange | 229 | 612 | 160 | 7200 | 0.12 | 903.9
185 | Story23 | B18 | 610UB125 | Beam | 300PLUS-300 | Steel I/Wide Flange | 229 | 612 | 160 | 4800 | 0.08 | 602.6
186 | Story23 | B19 | 610UB125 | Beam | 300PLUS-300 | Steel I/Wide Flange | 229 | 612 | 160 | 7200 | 0.12 | 903.9
187 | Story23 | B20 | 610UB125 | Beam | 300PLUS-300 | Steel I/Wide Flange | 229 | 612 | 160 | 4800 | 0.08 | 602.6
188 | Story23 | B21 | 610UB125 | Beam | 300PLUS-300 | Steel I/Wide Flange | 229 | 612 | 160 | 7200 | 0.12 | 903.9
189 | Story23 | B22 | 250UB37.3 | Beam | 300PLUS-300 | Steel I/Wide Flange | 146 | 256 | 47.5 | 4800 | 0.02 | 178.9
190 | Story23 | B23 | 250UB37.3 | Beam | 300PLUS-300 | Steel I/Wide Flange | 146 | 256 | 47.5 | 4800 | 0.02 | 178.9
191 | Story23 | B24 | 610UB125 | Beam | 300PLUS-300 | Steel I/Wide Flange | 229 | 612 | 160 | 7200 | 0.12 | 903.9
192 | Story23 | B25 | 610UB125 | Beam | 300PLUS-300 | Steel I/Wide Flange | 229 | 612 | 160 | 4800 | 0.08 | 602.6
193 | Story23 | B26 | 610UB125 | Beam | 300PLUS-300 | Steel I/Wide Flange | 229 | 612 | 160 | 7200 | 0.12 | 903.9
194 | Story23 | B30 | 610UB125 | Beam | 300PLUS-300 | Steel I/Wide Flange | 229 | 612 | 160 | 7200 | 0.12 | 903.9
195 | Story23 | B31 | 610UB125 | Beam | 300PLUS-300 | Steel I/Wide Flange | 229 | 612 | 160 | 4800 | 0.08 | 602.6
196 | Story23 | B32 | 610UB125 | Beam | 300PLUS-300 | Steel I/Wide Flange | 229 | 612 | 160 | 7200 | 0.12 | 903.9
197 | Story23 | B33 | 250UB37.3 | Beam | 300PLUS-300 | Steel I/Wide Flange | 146 | 256 | 47.5 | 4800 | 0.02 | 178.9
198 | Story23 | B34 | 250UB37.3 | Beam | 300PLUS-300 | Steel I/Wide Flange | 146 | 256 | 47.5 | 4800 | 0.02 | 178.9
199 | Story23 | B35 | 610UB125 | Beam | 300PLUS-300 | Steel I/Wide Flange | 229 | 612 | 160 | 7200 | 0.12 | 903.9
200 | Story23 | B36 | 610UB125 | Beam | 300PLUS-300 | Steel I/Wide Flange | 229 | 612 | 160 | 4800 | 0.08 | 602.6
201 | Story23 | B37 | 610UB125 | Beam | 300PLUS-300 | Steel I/Wide Flange | 229 | 612 | 160 | 7200 | 0.12 | 903.9
202 | Story23 | B38 | 610UB125 | Beam | 300PLUS-300 | Steel I/Wide Flange | 229 | 612 | 160 | 4800 | 0.08 | 602.6
203 | Story23 | B40 | 610UB125 | Beam | 300PLUS-300 | Steel I/Wide Flange | 229 | 612 | 160 | 4800 | 0.08 | 602.6
204 | Story23 | B41 | 610UB125 | Beam | 300PLUS-300 | Steel I/Wide Flange | 229 | 612 | 160 | 7200 | 0.12 | 903.9
205 | Story23 | B42 | 610UB125 | Beam | 300PLUS-300 | Steel I/Wide Flange | 229 | 612 | 160 | 4800 | 0.08 | 602.6
206 | Story23 | B43 | 610UB125 | Beam | 300PLUS-300 | Steel I/Wide Flange | 229 | 612 | 160 | 7200 | 0.12 | 903.9
207 | Story23 | B44 | 250UB37.3 | Beam | 300PLUS-300 | Steel I/Wide Flange | 146 | 256 | 47.5 | 4800 | 0.02 | 178.9
208 | Story23 | B45 | 250UB37.3 | Beam | 300PLUS-300 | Steel I/Wide Flange | 146 | 256 | 47.5 | 4800 | 0.02 | 178.9
209 | Story23 | B46 | 610UB125 | Beam | 300PLUS-300 | Steel I/Wide Flange | 229 | 612 | 160 | 7200 | 0.12 | 903.9
210 | Story23 | B47 | 610UB125 | Beam | 300PLUS-300 | Steel I/Wide Flange | 229 | 612 | 160 | 4800 | 0.08 | 602.6
211 | Story23 | B48 | 610UB125 | Beam | 300PLUS-300 | Steel I/Wide Flange | 229 | 612 | 160 | 7200 | 0.12 | 903.9
212 | Story23 | B49 | 610UB125 | Beam | 300PLUS-300 | Steel I/Wide Flange | 229 | 612 | 160 | 4800 | 0.08 | 602.6
213 | Story23 | B50 | 610UB125 | Beam | 300PLUS-300 | Steel I/Wide Flange | 229 | 612 | 160 | 7200 | 0.12 | 903.9
214 | Story23 | B51 | 610UB125 | Beam | 300PLUS-300 | Steel I/Wide Flange | 229 | 612 | 160 | 4800 | 0.08 | 602.6
215 | Story23 | B52 | 610UB125 | Beam | 300PLUS-300 | Steel I/Wide Flange | 229 | 612 | 160 | 7200 | 0.12 | 903.9
216 | Story23 | B53 | 610UB125 | Beam | 300PLUS-300 | Steel I/Wide Flange | 229 | 612 | 160 | 4800 | 0.08 | 602.6
217 | Story23 | B54 | 610UB125 | Beam | 300PLUS-300 | Steel I/Wide Flange | 229 | 612 | 160 | 7200 | 0.12 | 903.9
218 | Story23 | B55 | 250UB37.3 | Beam | 300PLUS-300 | Steel I/Wide Flange | 146 | 256 | 47.5 | 4800 | 0.02 | 178.9
219 | Story23 | B56 | 250UB37.3 | Beam | 300PLUS-300 | Steel I/Wide Flange | 146 | 256 | 47.5 | 7200 | 0.03 | 268.35
220 | Story23 | B57 | 250UB37.3 | Beam | 300PLUS-300 | Steel I/Wide Flange | 146 | 256 | 47.5 | 7200 | 0.03 | 268.35
221 | Story23 | B58 | 250UB37.3 | Beam | 300PLUS-300 | Steel I/Wide Flange | 146 | 256 | 47.5 | 7200 | 0.03 | 268.35
222 | Story23 | B59 | 250UB37.3 | Beam | 300PLUS-300 | Steel I/Wide Flange | 146 | 256 | 47.5 | 7200 | 0.03 | 268.35
223 | Story23 | B60 | 250UB37.3 | Beam | 300PLUS-300 | Steel I/Wide Flange | 146 | 256 | 47.5 | 7200 | 0.03 | 268.35
224 | Story22 | B1 | 310UB46.2 | Beam | 300PLUS-300 | Steel I/Wide Flange | 166 | 307 | 59.3 | 4800 | 0.03 | 223.34
225 | Story22 | B2 | 310UB46.2 | Beam | 300PLUS-300 | Steel I/Wide Flange | 166 | 307 | 59.3 | 7200 | 0.04 | 335.01
226 | Story22 | B3 | 610UB125 | Beam | 300PLUS-300 | Steel I/Wide Flange | 229 | 612 | 160 | 4800 | 0.08 | 602.6
227 | Story22 | B4 | 310UB46.2 | Beam | 300PLUS-300 | Steel I/Wide Flange | 166 | 307 | 59.3 | 7200 | 0.04 | 335.01
228 | Story22 | B5 | 610UB125 | Beam | 300PLUS-300 | Steel I/Wide Flange | 229 | 612 | 160 | 4800 | 0.08 | 602.6
229 | Story22 | B6 | 310UB46.2 | Beam | 300PLUS-300 | Steel I/Wide Flange | 166 | 307 | 59.3 | 7200 | 0.04 | 335.01
230 | Story22 | B7 | 610UB125 | Beam | 300PLUS-300 | Steel I/Wide Flange | 229 | 612 | 160 | 4800 | 0.08 | 602.6
231 | Story22 | B8 | 310UB46.2 | Beam | 300PLUS-300 | Steel I/Wide Flange | 166 | 307 | 59.3 | 7200 | 0.04 | 335.01
232 | Story22 | B9 | 610UB125 | Beam | 300PLUS-300 | Steel I/Wide Flange | 229 | 612 | 160 | 4800 | 0.08 | 602.6
233 | Story22 | B10 | 310UB46.2 | Beam | 300PLUS-300 | Steel I/Wide Flange | 166 | 307 | 59.3 | 7200 | 0.04 | 335.01
234 | Story22 | B11 | 310UB46.2 | Beam | 300PLUS-300 | Steel I/Wide Flange | 166 | 307 | 59.3 | 4800 | 0.03 | 223.34
235 | Story22 | B12 | 310UB46.2 | Beam | 300PLUS-300 | Steel I/Wide Flange | 166 | 307 | 59.3 | 4800 | 0.03 | 223.34
236 | Story22 | B13 | 610UB125 | Beam | 300PLUS-300 | Steel I/Wide Flange | 229 | 612 | 160 | 7200 | 0.12 | 903.9
237 | Story22 | B14 | 610UB125 | Beam | 300PLUS-300 | Steel I/Wide Flange | 229 | 612 | 160 | 4800 | 0.08 | 602.6
238 | Story22 | B15 | 610UB125 | Beam | 300PLUS-300 | Steel I/Wide Flange | 229 | 612 | 160 | 7200 | 0.12 | 903.9
239 | Story22 | B16 | 610UB125 | Beam | 300PLUS-300 | Steel I/Wide Flange | 229 | 612 | 160 | 4800 | 0.08 | 602.6
240 | Story22 | B17 | 610UB125 | Beam | 300PLUS-300 | Steel I/Wide Flange | 229 | 612 | 160 | 7200 | 0.12 | 903.9
241 | Story22 | B18 | 610UB125 | Beam | 300PLUS-300 | Steel I/Wide Flange | 229 | 612 | 160 | 4800 | 0.08 | 602.6
242 | Story22 | B19 | 610UB125 | Beam | 300PLUS-300 | Steel I/Wide Flange | 229 | 612 | 160 | 7200 | 0.12 | 903.9
243 | Story22 | B20 | 610UB125 | Beam | 300PLUS-300 | Steel I/Wide Flange | 229 | 612 | 160 | 4800 | 0.08 | 602.6
244 | Story22 | B21 | 610UB125 | Beam | 300PLUS-300 | Steel I/Wide Flange | 229 | 612 | 160 | 7200 | 0.12 | 903.9
245 | Story22 | B22 | 310UB46.2 | Beam | 300PLUS-300 | Steel I/Wide Flange | 166 | 307 | 59.3 | 4800 | 0.03 | 223.34
246 | Story22 | B23 | 310UB46.2 | Beam | 300PLUS-300 | Steel I/Wide Flange | 166 | 307 | 59.3 | 4800 | 0.03 | 223.34
247 | Story22 | B24 | 610UB125 | Beam | 300PLUS-300 | Steel I/Wide Flange | 229 | 612 | 160 | 7200 | 0.12 | 903.9
248 | Story22 | B25 | 610UB125 | Beam | 300PLUS-300 | Steel I/Wide Flange | 229 | 612 | 160 | 4800 | 0.08 | 602.6
249 | Story22 | B26 | 610UB125 | Beam | 300PLUS-300 | Steel I/Wide Flange | 229 | 612 | 160 | 7200 | 0.12 | 903.9
250 | Story22 | B30 | 610UB125 | Beam | 300PLUS-300 | Steel I/Wide Flange | 229 | 612 | 160 | 7200 | 0.12 | 903.9
251 | Story22 | B31 | 610UB125 | Beam | 300PLUS-300 | Steel I/Wide Flange | 229 | 612 | 160 | 4800 | 0.08 | 602.6
252 | Story22 | B32 | 610UB125 | Beam | 300PLUS-300 | Steel I/Wide Flange | 229 | 612 | 160 | 7200 | 0.12 | 903.9
253 | Story22 | B33 | 310UB46.2 | Beam | 300PLUS-300 | Steel I/Wide Flange | 166 | 307 | 59.3 | 4800 | 0.03 | 223.34
254 | Story22 | B34 | 310UB46.2 | Beam | 300PLUS-300 | Steel I/Wide Flange | 166 | 307 | 59.3 | 4800 | 0.03 | 223.34
255 | Story22 | B35 | 610UB125 | Beam | 300PLUS-300 | Steel I/Wide Flange | 229 | 612 | 160 | 7200 | 0.12 | 903.9
256 | Story22 | B36 | 610UB125 | Beam | 300PLUS-300 | Steel I/Wide Flange | 229 | 612 | 160 | 4800 | 0.08 | 602.6
257 | Story22 | B37 | 610UB125 | Beam | 300PLUS-300 | Steel I/Wide Flange | 229 | 612 | 160 | 7200 | 0.12 | 903.9
258 | Story22 | B38 | 610UB125 | Beam | 300PLUS-300 | Steel I/Wide Flange | 229 | 612 | 160 | 4800 | 0.08 | 602.6
259 | Story22 | B40 | 610UB125 | Beam | 300PLUS-300 | Steel I/Wide Flange | 229 | 612 | 160 | 4800 | 0.08 | 602.6
260 | Story22 | B41 | 610UB125 | Beam | 300PLUS-300 | Steel I/Wide Flange | 229 | 612 | 160 | 7200 | 0.12 | 903.9
261 | Story22 | B42 | 610UB125 | Beam | 300PLUS-300 | Steel I/Wide Flange | 229 | 612 | 160 | 4800 | 0.08 | 602.6
262 | Story22 | B43 | 610UB125 | Beam | 300PLUS-300 | Steel I/Wide Flange | 229 | 612 | 160 | 7200 | 0.12 | 903.9
263 | Story22 | B44 | 310UB46.2 | Beam | 300PLUS-300 | Steel I/Wide Flange | 166 | 307 | 59.3 | 4800 | 0.03 | 223.34
264 | Story22 | B45 | 310UB46.2 | Beam | 300PLUS-300 | Steel I/Wide Flange | 166 | 307 | 59.3 | 4800 | 0.03 | 223.34
265 | Story22 | B46 | 610UB125 | Beam | 300PLUS-300 | Steel I/Wide Flange | 229 | 612 | 160 | 7200 | 0.12 | 903.9
266 | Story22 | B47 | 610UB125 | Beam | 300PLUS-300 | Steel I/Wide Flange | 229 | 612 | 160 | 4800 | 0.08 | 602.6
267 | Story22 | B48 | 610UB125 | Beam | 300PLUS-300 | Steel I/Wide Flange | 229 | 612 | 160 | 7200 | 0.12 | 903.9
268 | Story22 | B49 | 610UB125 | Beam | 300PLUS-300 | Steel I/Wide Flange | 229 | 612 | 160 | 4800 | 0.08 | 602.6
269 | Story22 | B50 | 610UB125 | Beam | 300PLUS-300 | Steel I/Wide Flange | 229 | 612 | 160 | 7200 | 0.12 | 903.9
270 | Story22 | B51 | 610UB125 | Beam | 300PLUS-300 | Steel I/Wide Flange | 229 | 612 | 160 | 4800 | 0.08 | 602.6
271 | Story22 | B52 | 610UB125 | Beam | 300PLUS-300 | Steel I/Wide Flange | 229 | 612 | 160 | 7200 | 0.12 | 903.9
272 | Story22 | B53 | 610UB125 | Beam | 300PLUS-300 | Steel I/Wide Flange | 229 | 612 | 160 | 4800 | 0.08 | 602.6
273 | Story22 | B54 | 610UB125 | Beam | 300PLUS-300 | Steel I/Wide Flange | 229 | 612 | 160 | 7200 | 0.12 | 903.9
274 | Story22 | B55 | 310UB46.2 | Beam | 300PLUS-300 | Steel I/Wide Flange | 166 | 307 | 59.3 | 4800 | 0.03 | 223.34
275 | Story22 | B56 | 310UB46.2 | Beam | 300PLUS-300 | Steel I/Wide Flange | 166 | 307 | 59.3 | 7200 | 0.04 | 335.01
276 | Story22 | B57 | 310UB46.2 | Beam | 300PLUS-300 | Steel I/Wide Flange | 166 | 307 | 59.3 | 7200 | 0.04 | 335.01
277 | Story22 | B58 | 310UB46.2 | Beam | 300PLUS-300 | Steel I/Wide Flange | 166 | 307 | 59.3 | 7200 | 0.04 | 335.01
278 | Story22 | B59 | 310UB46.2 | Beam | 300PLUS-300 | Steel I/Wide Flange | 166 | 307 | 59.3 | 7200 | 0.04 | 335.01
279 | Story22 | B60 | 310UB46.2 | Beam | 300PLUS-300 | Steel I/Wide Flange | 166 | 307 | 59.3 | 7200 | 0.04 | 335.01
280 | Story21 | B1 | 310UB46.2 | Beam | 300PLUS-300 | Steel I/Wide Flange | 166 | 307 | 59.3 | 4800 | 0.03 | 223.34
281 | Story21 | B2 | 310UB46.2 | Beam | 300PLUS-300 | Steel I/Wide Flange | 166 | 307 | 59.3 | 7200 | 0.04 | 335.01
282 | Story21 | B3 | 610UB125 | Beam | 300PLUS-300 | Steel I/Wide Flange | 229 | 612 | 160 | 4800 | 0.08 | 602.6
283 | Story21 | B4 | 310UB46.2 | Beam | 300PLUS-300 | Steel I/Wide Flange | 166 | 307 | 59.3 | 7200 | 0.04 | 335.01
284 | Story21 | B5 | 610UB125 | Beam | 300PLUS-300 | Steel I/Wide Flange | 229 | 612 | 160 | 4800 | 0.08 | 602.6
285 | Story21 | B6 | 310UB46.2 | Beam | 300PLUS-300 | Steel I/Wide Flange | 166 | 307 | 59.3 | 7200 | 0.04 | 335.01
286 | Story21 | B7 | 610UB125 | Beam | 300PLUS-300 | Steel I/Wide Flange | 229 | 612 | 160 | 4800 | 0.08 | 602.6
287 | Story21 | B8 | 310UB46.2 | Beam | 300PLUS-300 | Steel I/Wide Flange | 166 | 307 | 59.3 | 7200 | 0.04 | 335.01
288 | Story21 | B9 | 610UB125 | Beam | 300PLUS-300 | Steel I/Wide Flange | 229 | 612 | 160 | 4800 | 0.08 | 602.6
289 | Story21 | B10 | 310UB46.2 | Beam | 300PLUS-300 | Steel I/Wide Flange | 166 | 307 | 59.3 | 7200 | 0.04 | 335.01
290 | Story21 | B11 | 310UB46.2 | Beam | 300PLUS-300 | Steel I/Wide Flange | 166 | 307 | 59.3 | 4800 | 0.03 | 223.34
291 | Story21 | B12 | 310UB46.2 | Beam | 300PLUS-300 | Steel I/Wide Flange | 166 | 307 | 59.3 | 4800 | 0.03 | 223.34
292 | Story21 | B13 | 610UB125 | Beam | 300PLUS-300 | Steel I/Wide Flange | 229 | 612 | 160 | 7200 | 0.12 | 903.9
293 | Story21 | B14 | 610UB125 | Beam | 300PLUS-300 | Steel I/Wide Flange | 229 | 612 | 160 | 4800 | 0.08 | 602.6
294 | Story21 | B15 | 610UB125 | Beam | 300PLUS-300 | Steel I/Wide Flange | 229 | 612 | 160 | 7200 | 0.12 | 903.9
295 | Story21 | B16 | 610UB125 | Beam | 300PLUS-300 | Steel I/Wide Flange | 229 | 612 | 160 | 4800 | 0.08 | 602.6
296 | Story21 | B17 | 610UB125 | Beam | 300PLUS-300 | Steel I/Wide Flange | 229 | 612 | 160 | 7200 | 0.12 | 903.9
297 | Story21 | B18 | 610UB125 | Beam | 300PLUS-300 | Steel I/Wide Flange | 229 | 612 | 160 | 4800 | 0.08 | 602.6
298 | Story21 | B19 | 610UB125 | Beam | 300PLUS-300 | Steel I/Wide Flange | 229 | 612 | 160 | 7200 | 0.12 | 903.9
299 | Story21 | B20 | 610UB125 | Beam | 300PLUS-300 | Steel I/Wide Flange | 229 | 612 | 160 | 4800 | 0.08 | 602.6
300 | Story21 | B21 | 610UB125 | Beam | 300PLUS-300 | Steel I/Wide Flange | 229 | 612 | 160 | 7200 | 0.12 | 903.9
301 | Story21 | B22 | 310UB46.2 | Beam | 300PLUS-300 | Steel I/Wide Flange | 166 | 307 | 59.3 | 4800 | 0.03 | 223.34
302 | Story21 | B23 | 310UB46.2 | Beam | 300PLUS-300 | Steel I/Wide Flange | 166 | 307 | 59.3 | 4800 | 0.03 | 223.34
303 | Story21 | B24 | 610UB125 | Beam | 300PLUS-300 | Steel I/Wide Flange | 229 | 612 | 160 | 7200 | 0.12 | 903.9
304 | Story21 | B25 | 610UB125 | Beam | 300PLUS-300 | Steel I/Wide Flange | 229 | 612 | 160 | 4800 | 0.08 | 602.6
305 | Story21 | B26 | 610UB125 | Beam | 300PLUS-300 | Steel I/Wide Flange | 229 | 612 | 160 | 7200 | 0.12 | 903.9
306 | Story21 | B30 | 610UB125 | Beam | 300PLUS-300 | Steel I/Wide Flange | 229 | 612 | 160 | 7200 | 0.12 | 903.9
307 | Story21 | B31 | 610UB125 | Beam | 300PLUS-300 | Steel I/Wide Flange | 229 | 612 | 160 | 4800 | 0.08 | 602.6
308 | Story21 | B32 | 610UB125 | Beam | 300PLUS-300 | Steel I/Wide Flange | 229 | 612 | 160 | 7200 | 0.12 | 903.9
309 | Story21 | B33 | 310UB46.2 | Beam | 300PLUS-300 | Steel I/Wide Flange | 166 | 307 | 59.3 | 4800 | 0.03 | 223.34
310 | Story21 | B34 | 310UB46.2 | Beam | 300PLUS-300 | Steel I/Wide Flange | 166 | 307 | 59.3 | 4800 | 0.03 | 223.34
311 | Story21 | B35 | 610UB125 | Beam | 300PLUS-300 | Steel I/Wide Flange | 229 | 612 | 160 | 7200 | 0.12 | 903.9
312 | Story21 | B36 | 610UB125 | Beam | 300PLUS-300 | Steel I/Wide Flange | 229 | 612 | 160 | 4800 | 0.08 | 602.6
313 | Story21 | B37 | 610UB125 | Beam | 300PLUS-300 | Steel I/Wide Flange | 229 | 612 | 160 | 7200 | 0.12 | 903.9
314 | Story21 | B38 | 610UB125 | Beam | 300PLUS-300 | Steel I/Wide Flange | 229 | 612 | 160 | 4800 | 0.08 | 602.6
315 | Story21 | B40 | 610UB125 | Beam | 300PLUS-300 | Steel I/Wide Flange | 229 | 612 | 160 | 4800 | 0.08 | 602.6
316 | Story21 | B41 | 610UB125 | Beam | 300PLUS-300 | Steel I/Wide Flange | 229 | 612 | 160 | 7200 | 0.12 | 903.9
317 | Story21 | B42 | 610UB125 | Beam | 300PLUS-300 | Steel I/Wide Flange | 229 | 612 | 160 | 4800 | 0.08 | 602.6
318 | Story21 | B43 | 610UB125 | Beam | 300PLUS-300 | Steel I/Wide Flange | 229 | 612 | 160 | 7200 | 0.12 | 903.9
319 | Story21 | B44 | 310UB46.2 | Beam | 300PLUS-300 | Steel I/Wide Flange | 166 | 307 | 59.3 | 4800 | 0.03 | 223.34
320 | Story21 | B45 | 310UB46.2 | Beam | 300PLUS-300 | Steel I/Wide Flange | 166 | 307 | 59.3 | 4800 | 0.03 | 223.34
321 | Story21 | B46 | 610UB125 | Beam | 300PLUS-300 | Steel I/Wide Flange | 229 | 612 | 160 | 7200 | 0.12 | 903.9
322 | Story21 | B47 | 610UB125 | Beam | 300PLUS-300 | Steel I/Wide Flange | 229 | 612 | 160 | 4800 | 0.08 | 602.6
323 | Story21 | B48 | 610UB125 | Beam | 300PLUS-300 | Steel I/Wide Flange | 229 | 612 | 160 | 7200 | 0.12 | 903.9
324 | Story21 | B49 | 610UB125 | Beam | 300PLUS-300 | Steel I/Wide Flange | 229 | 612 | 160 | 4800 | 0.08 | 602.6
325 | Story21 | B50 | 610UB125 | Beam | 300PLUS-300 | Steel I/Wide Flange | 229 | 612 | 160 | 7200 | 0.12 | 903.9
326 | Story21 | B51 | 610UB125 | Beam | 300PLUS-300 | Steel I/Wide Flange | 229 | 612 | 160 | 4800 | 0.08 | 602.6
327 | Story21 | B52 | 610UB125 | Beam | 300PLUS-300 | Steel I/Wide Flange | 229 | 612 | 160 | 7200 | 0.12 | 903.9
328 | Story21 | B53 | 610UB125 | Beam | 300PLUS-300 | Steel I/Wide Flange | 229 | 612 | 160 | 4800 | 0.08 | 602.6
329 | Story21 | B54 | 610UB125 | Beam | 300PLUS-300 | Steel I/Wide Flange | 229 | 612 | 160 | 7200 | 0.12 | 903.9
330 | Story21 | B55 | 310UB46.2 | Beam | 300PLUS-300 | Steel I/Wide Flange | 166 | 307 | 59.3 | 4800 | 0.03 | 223.34
331 | Story21 | B56 | 310UB46.2 | Beam | 300PLUS-300 | Steel I/Wide Flange | 166 | 307 | 59.3 | 7200 | 0.04 | 335.01
332 | Story21 | B57 | 310UB46.2 | Beam | 300PLUS-300 | Steel I/Wide Flange | 166 | 307 | 59.3 | 7200 | 0.04 | 335.01
333 | Story21 | B58 | 310UB46.2 | Beam | 300PLUS-300 | Steel I/Wide Flange | 166 | 307 | 59.3 | 7200 | 0.04 | 335.01
334 | Story21 | B59 | 310UB46.2 | Beam | 300PLUS-300 | Steel I/Wide Flange | 166 | 307 | 59.3 | 7200 | 0.04 | 335.01
335 | Story21 | B60 | 310UB46.2 | Beam | 300PLUS-300 | Steel I/Wide Flange | 166 | 307 | 59.3 | 7200 | 0.04 | 335.01
336 | Story20 | B1 | 310UB46.2 | Beam | 300PLUS-300 | Steel I/Wide Flange | 166 | 307 | 59.3 | 4800 | 0.03 | 223.34
337 | Story20 | B2 | 310UB46.2 | Beam | 300PLUS-300 | Steel I/Wide Flange | 166 | 307 | 59.3 | 7200 | 0.04 | 335.01
338 | Story20 | B3 | 610UB125 | Beam | 300PLUS-300 | Steel I/Wide Flange | 229 | 612 | 160 | 4800 | 0.08 | 602.6
339 | Story20 | B4 | 310UB46.2 | Beam | 300PLUS-300 | Steel I/Wide Flange | 166 | 307 | 59.3 | 7200 | 0.04 | 335.01
340 | Story20 | B5 | 610UB125 | Beam | 300PLUS-300 | Steel I/Wide Flange | 229 | 612 | 160 | 4800 | 0.08 | 602.6
341 | Story20 | B6 | 310UB46.2 | Beam | 300PLUS-300 | Steel I/Wide Flange | 166 | 307 | 59.3 | 7200 | 0.04 | 335.01
342 | Story20 | B7 | 610UB125 | Beam | 300PLUS-300 | Steel I/Wide Flange | 229 | 612 | 160 | 4800 | 0.08 | 602.6
343 | Story20 | B8 | 310UB46.2 | Beam | 300PLUS-300 | Steel I/Wide Flange | 166 | 307 | 59.3 | 7200 | 0.04 | 335.01
344 | Story20 | B9 | 610UB125 | Beam | 300PLUS-300 | Steel I/Wide Flange | 229 | 612 | 160 | 4800 | 0.08 | 602.6
345 | Story20 | B10 | 310UB46.2 | Beam | 300PLUS-300 | Steel I/Wide Flange | 166 | 307 | 59.3 | 7200 | 0.04 | 335.01
346 | Story20 | B11 | 310UB46.2 | Beam | 300PLUS-300 | Steel I/Wide Flange | 166 | 307 | 59.3 | 4800 | 0.03 | 223.34
347 | Story20 | B12 | 310UB46.2 | Beam | 300PLUS-300 | Steel I/Wide Flange | 166 | 307 | 59.3 | 4800 | 0.03 | 223.34
348 | Story20 | B13 | 610UB125 | Beam | 300PLUS-300 | Steel I/Wide Flange | 229 | 612 | 160 | 7200 | 0.12 | 903.9
349 | Story20 | B14 | 610UB125 | Beam | 300PLUS-300 | Steel I/Wide Flange | 229 | 612 | 160 | 4800 | 0.08 | 602.6
350 | Story20 | B15 | 610UB125 | Beam | 300PLUS-300 | Steel I/Wide Flange | 229 | 612 | 160 | 7200 | 0.12 | 903.9
351 | Story20 | B16 | 610UB125 | Beam | 300PLUS-300 | Steel I/Wide Flange | 229 | 612 | 160 | 4800 | 0.08 | 602.6
352 | Story20 | B17 | 610UB125 | Beam | 300PLUS-300 | Steel I/Wide Flange | 229 | 612 | 160 | 7200 | 0.12 | 903.9
353 | Story20 | B18 | 610UB125 | Beam | 300PLUS-300 | Steel I/Wide Flange | 229 | 612 | 160 | 4800 | 0.08 | 602.6
354 | Story20 | B19 | 610UB125 | Beam | 300PLUS-300 | Steel I/Wide Flange | 229 | 612 | 160 | 7200 | 0.12 | 903.9
355 | Story20 | B20 | 610UB125 | Beam | 300PLUS-300 | Steel I/Wide Flange | 229 | 612 | 160 | 4800 | 0.08 | 602.6
356 | Story20 | B21 | 610UB125 | Beam | 300PLUS-300 | Steel I/Wide Flange | 229 | 612 | 160 | 7200 | 0.12 | 903.9
357 | Story20 | B22 | 310UB46.2 | Beam | 300PLUS-300 | Steel I/Wide Flange | 166 | 307 | 59.3 | 4800 | 0.03 | 223.34
358 | Story20 | B23 | 310UB46.2 | Beam | 300PLUS-300 | Steel I/Wide Flange | 166 | 307 | 59.3 | 4800 | 0.03 | 223.34
359 | Story20 | B24 | 610UB125 | Beam | 300PLUS-300 | Steel I/Wide Flange | 229 | 612 | 160 | 7200 | 0.12 | 903.9
360 | Story20 | B25 | 610UB125 | Beam | 300PLUS-300 | Steel I/Wide Flange | 229 | 612 | 160 | 4800 | 0.08 | 602.6
361 | Story20 | B26 | 610UB125 | Beam | 300PLUS-300 | Steel I/Wide Flange | 229 | 612 | 160 | 7200 | 0.12 | 903.9
362 | Story20 | B30 | 610UB125 | Beam | 300PLUS-300 | Steel I/Wide Flange | 229 | 612 | 160 | 7200 | 0.12 | 903.9
363 | Story20 | B31 | 610UB125 | Beam | 300PLUS-300 | Steel I/Wide Flange | 229 | 612 | 160 | 4800 | 0.08 | 602.6
364 | Story20 | B32 | 610UB125 | Beam | 300PLUS-300 | Steel I/Wide Flange | 229 | 612 | 160 | 7200 | 0.12 | 903.9
365 | Story20 | B33 | 310UB46.2 | Beam | 300PLUS-300 | Steel I/Wide Flange | 166 | 307 | 59.3 | 4800 | 0.03 | 223.34
366 | Story20 | B34 | 310UB46.2 | Beam | 300PLUS-300 | Steel I/Wide Flange | 166 | 307 | 59.3 | 4800 | 0.03 | 223.34
367 | Story20 | B35 | 610UB125 | Beam | 300PLUS-300 | Steel I/Wide Flange | 229 | 612 | 160 | 7200 | 0.12 | 903.9
368 | Story20 | B36 | 610UB125 | Beam | 300PLUS-300 | Steel I/Wide Flange | 229 | 612 | 160 | 4800 | 0.08 | 602.6
369 | Story20 | B37 | 610UB125 | Beam | 300PLUS-300 | Steel I/Wide Flange | 229 | 612 | 160 | 7200 | 0.12 | 903.9
370 | Story20 | B38 | 610UB125 | Beam | 300PLUS-300 | Steel I/Wide Flange | 229 | 612 | 160 | 4800 | 0.08 | 602.6
371 | Story20 | B40 | 610UB125 | Beam | 300PLUS-300 | Steel I/Wide Flange | 229 | 612 | 160 | 4800 | 0.08 | 602.6
372 | Story20 | B41 | 610UB125 | Beam | 300PLUS-300 | Steel I/Wide Flange | 229 | 612 | 160 | 7200 | 0.12 | 903.9
373 | Story20 | B42 | 610UB125 | Beam | 300PLUS-300 | Steel I/Wide Flange | 229 | 612 | 160 | 4800 | 0.08 | 602.6
374 | Story20 | B43 | 610UB125 | Beam | 300PLUS-300 | Steel I/Wide Flange | 229 | 612 | 160 | 7200 | 0.12 | 903.9
375 | Story20 | B44 | 310UB46.2 | Beam | 300PLUS-300 | Steel I/Wide Flange | 166 | 307 | 59.3 | 4800 | 0.03 | 223.34
376 | Story20 | B45 | 310UB46.2 | Beam | 300PLUS-300 | Steel I/Wide Flange | 166 | 307 | 59.3 | 4800 | 0.03 | 223.34
377 | Story20 | B46 | 610UB125 | Beam | 300PLUS-300 | Steel I/Wide Flange | 229 | 612 | 160 | 7200 | 0.12 | 903.9
378 | Story20 | B47 | 610UB125 | Beam | 300PLUS-300 | Steel I/Wide Flange | 229 | 612 | 160 | 4800 | 0.08 | 602.6
379 | Story20 | B48 | 610UB125 | Beam | 300PLUS-300 | Steel I/Wide Flange | 229 | 612 | 160 | 7200 | 0.12 | 903.9
380 | Story20 | B49 | 610UB125 | Beam | 300PLUS-300 | Steel I/Wide Flange | 229 | 612 | 160 | 4800 | 0.08 | 602.6
381 | Story20 | B50 | 610UB125 | Beam | 300PLUS-300 | Steel I/Wide Flange | 229 | 612 | 160 | 7200 | 0.12 | 903.9
382 | Story20 | B51 | 610UB125 | Beam | 300PLUS-300 | Steel I/Wide Flange | 229 | 612 | 160 | 4800 | 0.08 | 602.6
383 | Story20 | B52 | 610UB125 | Beam | 300PLUS-300 | Steel I/Wide Flange | 229 | 612 | 160 | 7200 | 0.12 | 903.9
384 | Story20 | B53 | 610UB125 | Beam | 300PLUS-300 | Steel I/Wide Flange | 229 | 612 | 160 | 4800 | 0.08 | 602.6
385 | Story20 | B54 | 610UB125 | Beam | 300PLUS-300 | Steel I/Wide Flange | 229 | 612 | 160 | 7200 | 0.12 | 903.9
386 | Story20 | B55 | 310UB46.2 | Beam | 300PLUS-300 | Steel I/Wide Flange | 166 | 307 | 59.3 | 4800 | 0.03 | 223.34
387 | Story20 | B56 | 310UB46.2 | Beam | 300PLUS-300 | Steel I/Wide Flange | 166 | 307 | 59.3 | 7200 | 0.04 | 335.01
388 | Story20 | B57 | 310UB46.2 | Beam | 300PLUS-300 | Steel I/Wide Flange | 166 | 307 | 59.3 | 7200 | 0.04 | 335.01
389 | Story20 | B58 | 310UB46.2 | Beam | 300PLUS-300 | Steel I/Wide Flange | 166 | 307 | 59.3 | 7200 | 0.04 | 335.01
390 | Story20 | B59 | 310UB46.2 | Beam | 300PLUS-300 | Steel I/Wide Flange | 166 | 307 | 59.3 | 7200 | 0.04 | 335.01
391 | Story20 | B60 | 310UB46.2 | Beam | 300PLUS-300 | Steel I/Wide Flange | 166 | 307 | 59.3 | 7200 | 0.04 | 335.01
392 | Story19 | B1 | 310UB46.2 | Beam | 300PLUS-300 | Steel I/Wide Flange | 166 | 307 | 59.3 | 4800 | 0.03 | 223.34
393 | Story19 | B2 | 310UB46.2 | Beam | 300PLUS-300 | Steel I/Wide Flange | 166 | 307 | 59.3 | 7200 | 0.04 | 335.01
394 | Story19 | B3 | 610UB125 | Beam | 300PLUS-300 | Steel I/Wide Flange | 229 | 612 | 160 | 4800 | 0.08 | 602.6
395 | Story19 | B4 | 310UB46.2 | Beam | 300PLUS-300 | Steel I/Wide Flange | 166 | 307 | 59.3 | 7200 | 0.04 | 335.01
396 | Story19 | B5 | 610UB125 | Beam | 300PLUS-300 | Steel I/Wide Flange | 229 | 612 | 160 | 4800 | 0.08 | 602.6
397 | Story19 | B6 | 310UB46.2 | Beam | 300PLUS-300 | Steel I/Wide Flange | 166 | 307 | 59.3 | 7200 | 0.04 | 335.01
398 | Story19 | B7 | 610UB125 | Beam | 300PLUS-300 | Steel I/Wide Flange | 229 | 612 | 160 | 4800 | 0.08 | 602.6
399 | Story19 | B8 | 310UB46.2 | Beam | 300PLUS-300 | Steel I/Wide Flange | 166 | 307 | 59.3 | 7200 | 0.04 | 335.01
400 | Story19 | B9 | 610UB125 | Beam | 300PLUS-300 | Steel I/Wide Flange | 229 | 612 | 160 | 4800 | 0.08 | 602.6
401 | Story19 | B10 | 310UB46.2 | Beam | 300PLUS-300 | Steel I/Wide Flange | 166 | 307 | 59.3 | 7200 | 0.04 | 335.01
402 | Story19 | B11 | 310UB46.2 | Beam | 300PLUS-300 | Steel I/Wide Flange | 166 | 307 | 59.3 | 4800 | 0.03 | 223.34
403 | Story19 | B12 | 310UB46.2 | Beam | 300PLUS-300 | Steel I/Wide Flange | 166 | 307 | 59.3 | 4800 | 0.03 | 223.34
404 | Story19 | B13 | 610UB125 | Beam | 300PLUS-300 | Steel I/Wide Flange | 229 | 612 | 160 | 7200 | 0.12 | 903.9
405 | Story19 | B14 | 610UB125 | Beam | 300PLUS-300 | Steel I/Wide Flange | 229 | 612 | 160 | 4800 | 0.08 | 602.6
406 | Story19 | B15 | 610UB125 | Beam | 300PLUS-300 | Steel I/Wide Flange | 229 | 612 | 160 | 7200 | 0.12 | 903.9
407 | Story19 | B16 | 610UB125 | Beam | 300PLUS-300 | Steel I/Wide Flange | 229 | 612 | 160 | 4800 | 0.08 | 602.6
408 | Story19 | B17 | 610UB125 | Beam | 300PLUS-300 | Steel I/Wide Flange | 229 | 612 | 160 | 7200 | 0.12 | 903.9
409 | Story19 | B18 | 610UB125 | Beam | 300PLUS-300 | Steel I/Wide Flange | 229 | 612 | 160 | 4800 | 0.08 | 602.6
410 | Story19 | B19 | 610UB125 | Beam | 300PLUS-300 | Steel I/Wide Flange | 229 | 612 | 160 | 7200 | 0.12 | 903.9
411 | Story19 | B20 | 610UB125 | Beam | 300PLUS-300 | Steel I/Wide Flange | 229 | 612 | 160 | 4800 | 0.08 | 602.6
412 | Story19 | B21 | 610UB125 | Beam | 300PLUS-300 | Steel I/Wide Flange | 229 | 612 | 160 | 7200 | 0.12 | 903.9
413 | Story19 | B22 | 310UB46.2 | Beam | 300PLUS-300 | Steel I/Wide Flange | 166 | 307 | 59.3 | 4800 | 0.03 | 223.34
414 | Story19 | B23 | 310UB46.2 | Beam | 300PLUS-300 | Steel I/Wide Flange | 166 | 307 | 59.3 | 4800 | 0.03 | 223.34
415 | Story19 | B24 | 610UB125 | Beam | 300PLUS-300 | Steel I/Wide Flange | 229 | 612 | 160 | 7200 | 0.12 | 903.9
416 | Story19 | B25 | 610UB125 | Beam | 300PLUS-300 | Steel I/Wide Flange | 229 | 612 | 160 | 4800 | 0.08 | 602.6
417 | Story19 | B26 | 610UB125 | Beam | 300PLUS-300 | Steel I/Wide Flange | 229 | 612 | 160 | 7200 | 0.12 | 903.9
418 | Story19 | B30 | 610UB125 | Beam | 300PLUS-300 | Steel I/Wide Flange | 229 | 612 | 160 | 7200 | 0.12 | 903.9
419 | Story19 | B31 | 610UB125 | Beam | 300PLUS-300 | Steel I/Wide Flange | 229 | 612 | 160 | 4800 | 0.08 | 602.6
420 | Story19 | B32 | 610UB125 | Beam | 300PLUS-300 | Steel I/Wide Flange | 229 | 612 | 160 | 7200 | 0.12 | 903.9
421 | Story19 | B33 | 310UB46.2 | Beam | 300PLUS-300 | Steel I/Wide Flange | 166 | 307 | 59.3 | 4800 | 0.03 | 223.34
422 | Story19 | B34 | 310UB46.2 | Beam | 300PLUS-300 | Steel I/Wide Flange | 166 | 307 | 59.3 | 4800 | 0.03 | 223.34
423 | Story19 | B35 | 610UB125 | Beam | 300PLUS-300 | Steel I/Wide Flange | 229 | 612 | 160 | 7200 | 0.12 | 903.9
424 | Story19 | B36 | 610UB125 | Beam | 300PLUS-300 | Steel I/Wide Flange | 229 | 612 | 160 | 4800 | 0.08 | 602.6
425 | Story19 | B37 | 610UB125 | Beam | 300PLUS-300 | Steel I/Wide Flange | 229 | 612 | 160 | 7200 | 0.12 | 903.9
426 | Story19 | B38 | 610UB125 | Beam | 300PLUS-300 | Steel I/Wide Flange | 229 | 612 | 160 | 4800 | 0.08 | 602.6
427 | Story19 | B40 | 610UB125 | Beam | 300PLUS-300 | Steel I/Wide Flange | 229 | 612 | 160 | 4800 | 0.08 | 602.6
428 | Story19 | B41 | 610UB125 | Beam | 300PLUS-300 | Steel I/Wide Flange | 229 | 612 | 160 | 7200 | 0.12 | 903.9
429 | Story19 | B42 | 610UB125 | Beam | 300PLUS-300 | Steel I/Wide Flange | 229 | 612 | 160 | 4800 | 0.08 | 602.6
430 | Story19 | B43 | 610UB125 | Beam | 300PLUS-300 | Steel I/Wide Flange | 229 | 612 | 160 | 7200 | 0.12 | 903.9
431 | Story19 | B44 | 310UB46.2 | Beam | 300PLUS-300 | Steel I/Wide Flange | 166 | 307 | 59.3 | 4800 | 0.03 | 223.34
432 | Story19 | B45 | 310UB46.2 | Beam | 300PLUS-300 | Steel I/Wide Flange | 166 | 307 | 59.3 | 4800 | 0.03 | 223.34
433 | Story19 | B46 | 610UB125 | Beam | 300PLUS-300 | Steel I/Wide Flange | 229 | 612 | 160 | 7200 | 0.12 | 903.9
434 | Story19 | B47 | 610UB125 | Beam | 300PLUS-300 | Steel I/Wide Flange | 229 | 612 | 160 | 4800 | 0.08 | 602.6
435 | Story19 | B48 | 610UB125 | Beam | 300PLUS-300 | Steel I/Wide Flange | 229 | 612 | 160 | 7200 | 0.12 | 903.9
436 | Story19 | B49 | 610UB125 | Beam | 300PLUS-300 | Steel I/Wide Flange | 229 | 612 | 160 | 4800 | 0.08 | 602.6
437 | Story19 | B50 | 610UB125 | Beam | 300PLUS-300 | Steel I/Wide Flange | 229 | 612 | 160 | 7200 | 0.12 | 903.9
438 | Story19 | B51 | 610UB125 | Beam | 300PLUS-300 | Steel I/Wide Flange | 229 | 612 | 160 | 4800 | 0.08 | 602.6
439 | Story19 | B52 | 610UB125 | Beam | 300PLUS-300 | Steel I/Wide Flange | 229 | 612 | 160 | 7200 | 0.12 | 903.9
440 | Story19 | B53 | 610UB125 | Beam | 300PLUS-300 | Steel I/Wide Flange | 229 | 612 | 160 | 4800 | 0.08 | 602.6
441 | Story19 | B54 | 610UB125 | Beam | 300PLUS-300 | Steel I/Wide Flange | 229 | 612 | 160 | 7200 | 0.12 | 903.9
442 | Story19 | B55 | 310UB46.2 | Beam | 300PLUS-300 | Steel I/Wide Flange | 166 | 307 | 59.3 | 4800 | 0.03 | 223.34
443 | Story19 | B56 | 310UB46.2 | Beam | 300PLUS-300 | Steel I/Wide Flange | 166 | 307 | 59.3 | 7200 | 0.04 | 335.01
444 | Story19 | B57 | 310UB46.2 | Beam | 300PLUS-300 | Steel I/Wide Flange | 166 | 307 | 59.3 | 7200 | 0.04 | 335.01
445 | Story19 | B58 | 310UB46.2 | Beam | 300PLUS-300 | Steel I/Wide Flange | 166 | 307 | 59.3 | 7200 | 0.04 | 335.01
446 | Story19 | B59 | 310UB46.2 | Beam | 300PLUS-300 | Steel I/Wide Flange | 166 | 307 | 59.3 | 7200 | 0.04 | 335.01
447 | Story19 | B60 | 310UB46.2 | Beam | 300PLUS-300 | Steel I/Wide Flange | 166 | 307 | 59.3 | 7200 | 0.04 | 335.01
448 | Story18 | B1 | 310UB46.2 | Beam | 300PLUS-300 | Steel I/Wide Flange | 166 | 307 | 59.3 | 4800 | 0.03 | 223.34
449 | Story18 | B2 | 310UB46.2 | Beam | 300PLUS-300 | Steel I/Wide Flange | 166 | 307 | 59.3 | 7200 | 0.04 | 335.01
450 | Story18 | B3 | 610UB125 | Beam | 300PLUS-300 | Steel I/Wide Flange | 229 | 612 | 160 | 4800 | 0.08 | 602.6
451 | Story18 | B4 | 310UB46.2 | Beam | 300PLUS-300 | Steel I/Wide Flange | 166 | 307 | 59.3 | 7200 | 0.04 | 335.01
452 | Story18 | B5 | 610UB125 | Beam | 300PLUS-300 | Steel I/Wide Flange | 229 | 612 | 160 | 4800 | 0.08 | 602.6
453 | Story18 | B6 | 310UB46.2 | Beam | 300PLUS-300 | Steel I/Wide Flange | 166 | 307 | 59.3 | 7200 | 0.04 | 335.01
454 | Story18 | B7 | 610UB125 | Beam | 300PLUS-300 | Steel I/Wide Flange | 229 | 612 | 160 | 4800 | 0.08 | 602.6
455 | Story18 | B8 | 310UB46.2 | Beam | 300PLUS-300 | Steel I/Wide Flange | 166 | 307 | 59.3 | 7200 | 0.04 | 335.01
456 | Story18 | B9 | 610UB125 | Beam | 300PLUS-300 | Steel I/Wide Flange | 229 | 612 | 160 | 4800 | 0.08 | 602.6
457 | Story18 | B10 | 310UB46.2 | Beam | 300PLUS-300 | Steel I/Wide Flange | 166 | 307 | 59.3 | 7200 | 0.04 | 335.01
458 | Story18 | B11 | 310UB46.2 | Beam | 300PLUS-300 | Steel I/Wide Flange | 166 | 307 | 59.3 | 4800 | 0.03 | 223.34
459 | Story18 | B12 | 310UB46.2 | Beam | 300PLUS-300 | Steel I/Wide Flange | 166 | 307 | 59.3 | 4800 | 0.03 | 223.34
460 | Story18 | B13 | 610UB125 | Beam | 300PLUS-300 | Steel I/Wide Flange | 229 | 612 | 160 | 7200 | 0.12 | 903.9
461 | Story18 | B14 | 610UB125 | Beam | 300PLUS-300 | Steel I/Wide Flange | 229 | 612 | 160 | 4800 | 0.08 | 602.6
462 | Story18 | B15 | 610UB125 | Beam | 300PLUS-300 | Steel I/Wide Flange | 229 | 612 | 160 | 7200 | 0.12 | 903.9
463 | Story18 | B16 | 610UB125 | Beam | 300PLUS-300 | Steel I/Wide Flange | 229 | 612 | 160 | 4800 | 0.08 | 602.6
464 | Story18 | B17 | 610UB125 | Beam | 300PLUS-300 | Steel I/Wide Flange | 229 | 612 | 160 | 7200 | 0.12 | 903.9
465 | Story18 | B18 | 610UB125 | Beam | 300PLUS-300 | Steel I/Wide Flange | 229 | 612 | 160 | 4800 | 0.08 | 602.6
466 | Story18 | B19 | 610UB125 | Beam | 300PLUS-300 | Steel I/Wide Flange | 229 | 612 | 160 | 7200 | 0.12 | 903.9
467 | Story18 | B20 | 610UB125 | Beam | 300PLUS-300 | Steel I/Wide Flange | 229 | 612 | 160 | 4800 | 0.08 | 602.6
468 | Story18 | B21 | 610UB125 | Beam | 300PLUS-300 | Steel I/Wide Flange | 229 | 612 | 160 | 7200 | 0.12 | 903.9
469 | Story18 | B22 | 310UB46.2 | Beam | 300PLUS-300 | Steel I/Wide Flange | 166 | 307 | 59.3 | 4800 | 0.03 | 223.34
470 | Story18 | B23 | 310UB46.2 | Beam | 300PLUS-300 | Steel I/Wide Flange | 166 | 307 | 59.3 | 4800 | 0.03 | 223.34
471 | Story18 | B24 | 610UB125 | Beam | 300PLUS-300 | Steel I/Wide Flange | 229 | 612 | 160 | 7200 | 0.12 | 903.9
472 | Story18 | B25 | 610UB125 | Beam | 300PLUS-300 | Steel I/Wide Flange | 229 | 612 | 160 | 4800 | 0.08 | 602.6
473 | Story18 | B26 | 610UB125 | Beam | 300PLUS-300 | Steel I/Wide Flange | 229 | 612 | 160 | 7200 | 0.12 | 903.9
474 | Story18 | B30 | 610UB125 | Beam | 300PLUS-300 | Steel I/Wide Flange | 229 | 612 | 160 | 7200 | 0.12 | 903.9
475 | Story18 | B31 | 610UB125 | Beam | 300PLUS-300 | Steel I/Wide Flange | 229 | 612 | 160 | 4800 | 0.08 | 602.6
476 | Story18 | B32 | 610UB125 | Beam | 300PLUS-300 | Steel I/Wide Flange | 229 | 612 | 160 | 7200 | 0.12 | 903.9
477 | Story18 | B33 | 310UB46.2 | Beam | 300PLUS-300 | Steel I/Wide Flange | 166 | 307 | 59.3 | 4800 | 0.03 | 223.34
478 | Story18 | B34 | 310UB46.2 | Beam | 300PLUS-300 | Steel I/Wide Flange | 166 | 307 | 59.3 | 4800 | 0.03 | 223.34
479 | Story18 | B35 | 610UB125 | Beam | 300PLUS-300 | Steel I/Wide Flange | 229 | 612 | 160 | 7200 | 0.12 | 903.9
480 | Story18 | B36 | 610UB125 | Beam | 300PLUS-300 | Steel I/Wide Flange | 229 | 612 | 160 | 4800 | 0.08 | 602.6
481 | Story18 | B37 | 610UB125 | Beam | 300PLUS-300 | Steel I/Wide Flange | 229 | 612 | 160 | 7200 | 0.12 | 903.9
482 | Story18 | B38 | 610UB125 | Beam | 300PLUS-300 | Steel I/Wide Flange | 229 | 612 | 160 | 4800 | 0.08 | 602.6
483 | Story18 | B40 | 610UB125 | Beam | 300PLUS-300 | Steel I/Wide Flange | 229 | 612 | 160 | 4800 | 0.08 | 602.6
484 | Story18 | B41 | 610UB125 | Beam | 300PLUS-300 | Steel I/Wide Flange | 229 | 612 | 160 | 7200 | 0.12 | 903.9
485 | Story18 | B42 | 610UB125 | Beam | 300PLUS-300 | Steel I/Wide Flange | 229 | 612 | 160 | 4800 | 0.08 | 602.6
486 | Story18 | B43 | 610UB125 | Beam | 300PLUS-300 | Steel I/Wide Flange | 229 | 612 | 160 | 7200 | 0.12 | 903.9
487 | Story18 | B44 | 310UB46.2 | Beam | 300PLUS-300 | Steel I/Wide Flange | 166 | 307 | 59.3 | 4800 | 0.03 | 223.34
488 | Story18 | B45 | 310UB46.2 | Beam | 300PLUS-300 | Steel I/Wide Flange | 166 | 307 | 59.3 | 4800 | 0.03 | 223.34
489 | Story18 | B46 | 610UB125 | Beam | 300PLUS-300 | Steel I/Wide Flange | 229 | 612 | 160 | 7200 | 0.12 | 903.9
490 | Story18 | B47 | 610UB125 | Beam | 300PLUS-300 | Steel I/Wide Flange | 229 | 612 | 160 | 4800 | 0.08 | 602.6
491 | Story18 | B48 | 610UB125 | Beam | 300PLUS-300 | Steel I/Wide Flange | 229 | 612 | 160 | 7200 | 0.12 | 903.9
492 | Story18 | B49 | 610UB125 | Beam | 300PLUS-300 | Steel I/Wide Flange | 229 | 612 | 160 | 4800 | 0.08 | 602.6
493 | Story18 | B50 | 610UB125 | Beam | 300PLUS-300 | Steel I/Wide Flange | 229 | 612 | 160 | 7200 | 0.12 | 903.9
494 | Story18 | B51 | 610UB125 | Beam | 300PLUS-300 | Steel I/Wide Flange | 229 | 612 | 160 | 4800 | 0.08 | 602.6
495 | Story18 | B52 | 610UB125 | Beam | 300PLUS-300 | Steel I/Wide Flange | 229 | 612 | 160 | 7200 | 0.12 | 903.9
496 | Story18 | B53 | 610UB125 | Beam | 300PLUS-300 | Steel I/Wide Flange | 229 | 612 | 160 | 4800 | 0.08 | 602.6
497 | Story18 | B54 | 610UB125 | Beam | 300PLUS-300 | Steel I/Wide Flange | 229 | 612 | 160 | 7200 | 0.12 | 903.9
498 | Story18 | B55 | 310UB46.2 | Beam | 300PLUS-300 | Steel I/Wide Flange | 166 | 307 | 59.3 | 4800 | 0.03 | 223.34
499 | Story18 | B56 | 310UB46.2 | Beam | 300PLUS-300 | Steel I/Wide Flange | 166 | 307 | 59.3 | 7200 | 0.04 | 335.01
500 | Story18 | B57 | 310UB46.2 | Beam | 300PLUS-300 | Steel I/Wide Flange | 166 | 307 | 59.3 | 7200 | 0.04 | 335.01
501 | Story18 | B58 | 310UB46.2 | Beam | 300PLUS-300 | Steel I/Wide Flange | 166 | 307 | 59.3 | 7200 | 0.04 | 335.01
502 | Story18 | B59 | 310UB46.2 | Beam | 300PLUS-300 | Steel I/Wide Flange | 166 | 307 | 59.3 | 7200 | 0.04 | 335.01
503 | Story18 | B60 | 310UB46.2 | Beam | 300PLUS-300 | Steel I/Wide Flange | 166 | 307 | 59.3 | 7200 | 0.04 | 335.01
504 | Story17 | B1 | 310UB46.2 | Beam | 300PLUS-300 | Steel I/Wide Flange | 166 | 307 | 59.3 | 4800 | 0.03 | 223.34
505 | Story17 | B2 | 310UB46.2 | Beam | 300PLUS-300 | Steel I/Wide Flange | 166 | 307 | 59.3 | 7200 | 0.04 | 335.01
506 | Story17 | B3 | 610UB125 | Beam | 300PLUS-300 | Steel I/Wide Flange | 229 | 612 | 160 | 4800 | 0.08 | 602.6
507 | Story17 | B4 | 310UB46.2 | Beam | 300PLUS-300 | Steel I/Wide Flange | 166 | 307 | 59.3 | 7200 | 0.04 | 335.01
508 | Story17 | B5 | 610UB125 | Beam | 300PLUS-300 | Steel I/Wide Flange | 229 | 612 | 160 | 4800 | 0.08 | 602.6
509 | Story17 | B6 | 310UB46.2 | Beam | 300PLUS-300 | Steel I/Wide Flange | 166 | 307 | 59.3 | 7200 | 0.04 | 335.01
510 | Story17 | B7 | 610UB125 | Beam | 300PLUS-300 | Steel I/Wide Flange | 229 | 612 | 160 | 4800 | 0.08 | 602.6
511 | Story17 | B8 | 310UB46.2 | Beam | 300PLUS-300 | Steel I/Wide Flange | 166 | 307 | 59.3 | 7200 | 0.04 | 335.01
512 | Story17 | B9 | 610UB125 | Beam | 300PLUS-300 | Steel I/Wide Flange | 229 | 612 | 160 | 4800 | 0.08 | 602.6
513 | Story17 | B10 | 310UB46.2 | Beam | 300PLUS-300 | Steel I/Wide Flange | 166 | 307 | 59.3 | 7200 | 0.04 | 335.01
514 | Story17 | B11 | 310UB46.2 | Beam | 300PLUS-300 | Steel I/Wide Flange | 166 | 307 | 59.3 | 4800 | 0.03 | 223.34
515 | Story17 | B12 | 310UB46.2 | Beam | 300PLUS-300 | Steel I/Wide Flange | 166 | 307 | 59.3 | 4800 | 0.03 | 223.34
516 | Story17 | B13 | 610UB125 | Beam | 300PLUS-300 | Steel I/Wide Flange | 229 | 612 | 160 | 7200 | 0.12 | 903.9
517 | Story17 | B14 | 610UB125 | Beam | 300PLUS-300 | Steel I/Wide Flange | 229 | 612 | 160 | 4800 | 0.08 | 602.6
518 | Story17 | B15 | 610UB125 | Beam | 300PLUS-300 | Steel I/Wide Flange | 229 | 612 | 160 | 7200 | 0.12 | 903.9
519 | Story17 | B16 | 610UB125 | Beam | 300PLUS-300 | Steel I/Wide Flange | 229 | 612 | 160 | 4800 | 0.08 | 602.6
520 | Story17 | B17 | 610UB125 | Beam | 300PLUS-300 | Steel I/Wide Flange | 229 | 612 | 160 | 7200 | 0.12 | 903.9
521 | Story17 | B18 | 610UB125 | Beam | 300PLUS-300 | Steel I/Wide Flange | 229 | 612 | 160 | 4800 | 0.08 | 602.6
522 | Story17 | B19 | 610UB125 | Beam | 300PLUS-300 | Steel I/Wide Flange | 229 | 612 | 160 | 7200 | 0.12 | 903.9
523 | Story17 | B20 | 610UB125 | Beam | 300PLUS-300 | Steel I/Wide Flange | 229 | 612 | 160 | 4800 | 0.08 | 602.6
524 | Story17 | B21 | 610UB125 | Beam | 300PLUS-300 | Steel I/Wide Flange | 229 | 612 | 160 | 7200 | 0.12 | 903.9
525 | Story17 | B22 | 310UB46.2 | Beam | 300PLUS-300 | Steel I/Wide Flange | 166 | 307 | 59.3 | 4800 | 0.03 | 223.34
526 | Story17 | B23 | 310UB46.2 | Beam | 300PLUS-300 | Steel I/Wide Flange | 166 | 307 | 59.3 | 4800 | 0.03 | 223.34
527 | Story17 | B24 | 610UB125 | Beam | 300PLUS-300 | Steel I/Wide Flange | 229 | 612 | 160 | 7200 | 0.12 | 903.9
528 | Story17 | B25 | 610UB125 | Beam | 300PLUS-300 | Steel I/Wide Flange | 229 | 612 | 160 | 4800 | 0.08 | 602.6
529 | Story17 | B26 | 610UB125 | Beam | 300PLUS-300 | Steel I/Wide Flange | 229 | 612 | 160 | 7200 | 0.12 | 903.9
530 | Story17 | B30 | 610UB125 | Beam | 300PLUS-300 | Steel I/Wide Flange | 229 | 612 | 160 | 7200 | 0.12 | 903.9
531 | Story17 | B31 | 610UB125 | Beam | 300PLUS-300 | Steel I/Wide Flange | 229 | 612 | 160 | 4800 | 0.08 | 602.6
532 | Story17 | B32 | 610UB125 | Beam | 300PLUS-300 | Steel I/Wide Flange | 229 | 612 | 160 | 7200 | 0.12 | 903.9
533 | Story17 | B33 | 310UB46.2 | Beam | 300PLUS-300 | Steel I/Wide Flange | 166 | 307 | 59.3 | 4800 | 0.03 | 223.34
534 | Story17 | B34 | 310UB46.2 | Beam | 300PLUS-300 | Steel I/Wide Flange | 166 | 307 | 59.3 | 4800 | 0.03 | 223.34
535 | Story17 | B35 | 610UB125 | Beam | 300PLUS-300 | Steel I/Wide Flange | 229 | 612 | 160 | 7200 | 0.12 | 903.9
536 | Story17 | B36 | 610UB125 | Beam | 300PLUS-300 | Steel I/Wide Flange | 229 | 612 | 160 | 4800 | 0.08 | 602.6
537 | Story17 | B37 | 610UB125 | Beam | 300PLUS-300 | Steel I/Wide Flange | 229 | 612 | 160 | 7200 | 0.12 | 903.9
538 | Story17 | B38 | 610UB125 | Beam | 300PLUS-300 | Steel I/Wide Flange | 229 | 612 | 160 | 4800 | 0.08 | 602.6
539 | Story17 | B40 | 610UB125 | Beam | 300PLUS-300 | Steel I/Wide Flange | 229 | 612 | 160 | 4800 | 0.08 | 602.6
540 | Story17 | B41 | 610UB125 | Beam | 300PLUS-300 | Steel I/Wide Flange | 229 | 612 | 160 | 7200 | 0.12 | 903.9
541 | Story17 | B42 | 610UB125 | Beam | 300PLUS-300 | Steel I/Wide Flange | 229 | 612 | 160 | 4800 | 0.08 | 602.6
542 | Story17 | B43 | 610UB125 | Beam | 300PLUS-300 | Steel I/Wide Flange | 229 | 612 | 160 | 7200 | 0.12 | 903.9
543 | Story17 | B44 | 310UB46.2 | Beam | 300PLUS-300 | Steel I/Wide Flange | 166 | 307 | 59.3 | 4800 | 0.03 | 223.34
544 | Story17 | B45 | 310UB46.2 | Beam | 300PLUS-300 | Steel I/Wide Flange | 166 | 307 | 59.3 | 4800 | 0.03 | 223.34
545 | Story17 | B46 | 610UB125 | Beam | 300PLUS-300 | Steel I/Wide Flange | 229 | 612 | 160 | 7200 | 0.12 | 903.9
546 | Story17 | B47 | 610UB125 | Beam | 300PLUS-300 | Steel I/Wide Flange | 229 | 612 | 160 | 4800 | 0.08 | 602.6
547 | Story17 | B48 | 610UB125 | Beam | 300PLUS-300 | Steel I/Wide Flange | 229 | 612 | 160 | 7200 | 0.12 | 903.9
548 | Story17 | B49 | 610UB125 | Beam | 300PLUS-300 | Steel I/Wide Flange | 229 | 612 | 160 | 4800 | 0.08 | 602.6
549 | Story17 | B50 | 610UB125 | Beam | 300PLUS-300 | Steel I/Wide Flange | 229 | 612 | 160 | 7200 | 0.12 | 903.9
550 | Story17 | B51 | 610UB125 | Beam | 300PLUS-300 | Steel I/Wide Flange | 229 | 612 | 160 | 4800 | 0.08 | 602.6
551 | Story17 | B52 | 610UB125 | Beam | 300PLUS-300 | Steel I/Wide Flange | 229 | 612 | 160 | 7200 | 0.12 | 903.9
552 | Story17 | B53 | 610UB125 | Beam | 300PLUS-300 | Steel I/Wide Flange | 229 | 612 | 160 | 4800 | 0.08 | 602.6
553 | Story17 | B54 | 610UB125 | Beam | 300PLUS-300 | Steel I/Wide Flange | 229 | 612 | 160 | 7200 | 0.12 | 903.9
554 | Story17 | B55 | 310UB46.2 | Beam | 300PLUS-300 | Steel I/Wide Flange | 166 | 307 | 59.3 | 4800 | 0.03 | 223.34
555 | Story17 | B56 | 310UB46.2 | Beam | 300PLUS-300 | Steel I/Wide Flange | 166 | 307 | 59.3 | 7200 | 0.04 | 335.01
556 | Story17 | B57 | 310UB46.2 | Beam | 300PLUS-300 | Steel I/Wide Flange | 166 | 307 | 59.3 | 7200 | 0.04 | 335.01
557 | Story17 | B58 | 310UB46.2 | Beam | 300PLUS-300 | Steel I/Wide Flange | 166 | 307 | 59.3 | 7200 | 0.04 | 335.01
558 | Story17 | B59 | 310UB46.2 | Beam | 300PLUS-300 | Steel I/Wide Flange | 166 | 307 | 59.3 | 7200 | 0.04 | 335.01
559 | Story17 | B60 | 310UB46.2 | Beam | 300PLUS-300 | Steel I/Wide Flange | 166 | 307 | 59.3 | 7200 | 0.04 | 335.01
560 | Story16 | B1 | 360UB56.7 | Beam | 300PLUS-300 | Steel I/Wide Flange | 172 | 359 | 72.4 | 4800 | 0.03 | 272.68
561 | Story16 | B2 | 360UB56.7 | Beam | 300PLUS-300 | Steel I/Wide Flange | 172 | 359 | 72.4 | 7200 | 0.05 | 409.02
562 | Story16 | B3 | 610UB125 | Beam | 300PLUS-300 | Steel I/Wide Flange | 229 | 612 | 160 | 4800 | 0.08 | 602.6
563 | Story16 | B4 | 360UB56.7 | Beam | 300PLUS-300 | Steel I/Wide Flange | 172 | 359 | 72.4 | 7200 | 0.05 | 409.02
564 | Story16 | B5 | 610UB125 | Beam | 300PLUS-300 | Steel I/Wide Flange | 229 | 612 | 160 | 4800 | 0.08 | 602.6
565 | Story16 | B6 | 360UB56.7 | Beam | 300PLUS-300 | Steel I/Wide Flange | 172 | 359 | 72.4 | 7200 | 0.05 | 409.02
566 | Story16 | B7 | 610UB125 | Beam | 300PLUS-300 | Steel I/Wide Flange | 229 | 612 | 160 | 4800 | 0.08 | 602.6
567 | Story16 | B8 | 360UB56.7 | Beam | 300PLUS-300 | Steel I/Wide Flange | 172 | 359 | 72.4 | 7200 | 0.05 | 409.02
568 | Story16 | B9 | 610UB125 | Beam | 300PLUS-300 | Steel I/Wide Flange | 229 | 612 | 160 | 4800 | 0.08 | 602.6
569 | Story16 | B10 | 360UB56.7 | Beam | 300PLUS-300 | Steel I/Wide Flange | 172 | 359 | 72.4 | 7200 | 0.05 | 409.02
570 | Story16 | B11 | 360UB56.7 | Beam | 300PLUS-300 | Steel I/Wide Flange | 172 | 359 | 72.4 | 4800 | 0.03 | 272.68
571 | Story16 | B12 | 360UB56.7 | Beam | 300PLUS-300 | Steel I/Wide Flange | 172 | 359 | 72.4 | 4800 | 0.03 | 272.68
572 | Story16 | B13 | 610UB125 | Beam | 300PLUS-300 | Steel I/Wide Flange | 229 | 612 | 160 | 7200 | 0.12 | 903.9
573 | Story16 | B14 | 610UB125 | Beam | 300PLUS-300 | Steel I/Wide Flange | 229 | 612 | 160 | 4800 | 0.08 | 602.6
574 | Story16 | B15 | 610UB125 | Beam | 300PLUS-300 | Steel I/Wide Flange | 229 | 612 | 160 | 7200 | 0.12 | 903.9
575 | Story16 | B16 | 610UB125 | Beam | 300PLUS-300 | Steel I/Wide Flange | 229 | 612 | 160 | 4800 | 0.08 | 602.6
576 | Story16 | B17 | 610UB125 | Beam | 300PLUS-300 | Steel I/Wide Flange | 229 | 612 | 160 | 7200 | 0.12 | 903.9
577 | Story16 | B18 | 610UB125 | Beam | 300PLUS-300 | Steel I/Wide Flange | 229 | 612 | 160 | 4800 | 0.08 | 602.6
578 | Story16 | B19 | 610UB125 | Beam | 300PLUS-300 | Steel I/Wide Flange | 229 | 612 | 160 | 7200 | 0.12 | 903.9
579 | Story16 | B20 | 610UB125 | Beam | 300PLUS-300 | Steel I/Wide Flange | 229 | 612 | 160 | 4800 | 0.08 | 602.6
580 | Story16 | B21 | 610UB125 | Beam | 300PLUS-300 | Steel I/Wide Flange | 229 | 612 | 160 | 7200 | 0.12 | 903.9
581 | Story16 | B22 | 360UB56.7 | Beam | 300PLUS-300 | Steel I/Wide Flange | 172 | 359 | 72.4 | 4800 | 0.03 | 272.68
582 | Story16 | B23 | 360UB56.7 | Beam | 300PLUS-300 | Steel I/Wide Flange | 172 | 359 | 72.4 | 4800 | 0.03 | 272.68
583 | Story16 | B24 | 610UB125 | Beam | 300PLUS-300 | Steel I/Wide Flange | 229 | 612 | 160 | 7200 | 0.12 | 903.9
584 | Story16 | B25 | 610UB125 | Beam | 300PLUS-300 | Steel I/Wide Flange | 229 | 612 | 160 | 4800 | 0.08 | 602.6
585 | Story16 | B26 | 610UB125 | Beam | 300PLUS-300 | Steel I/Wide Flange | 229 | 612 | 160 | 7200 | 0.12 | 903.9
586 | Story16 | B30 | 610UB125 | Beam | 300PLUS-300 | Steel I/Wide Flange | 229 | 612 | 160 | 7200 | 0.12 | 903.9
587 | Story16 | B31 | 610UB125 | Beam | 300PLUS-300 | Steel I/Wide Flange | 229 | 612 | 160 | 4800 | 0.08 | 602.6
588 | Story16 | B32 | 610UB125 | Beam | 300PLUS-300 | Steel I/Wide Flange | 229 | 612 | 160 | 7200 | 0.12 | 903.9
589 | Story16 | B33 | 360UB56.7 | Beam | 300PLUS-300 | Steel I/Wide Flange | 172 | 359 | 72.4 | 4800 | 0.03 | 272.68
590 | Story16 | B34 | 360UB56.7 | Beam | 300PLUS-300 | Steel I/Wide Flange | 172 | 359 | 72.4 | 4800 | 0.03 | 272.68
591 | Story16 | B35 | 610UB125 | Beam | 300PLUS-300 | Steel I/Wide Flange | 229 | 612 | 160 | 7200 | 0.12 | 903.9
592 | Story16 | B36 | 610UB125 | Beam | 300PLUS-300 | Steel I/Wide Flange | 229 | 612 | 160 | 4800 | 0.08 | 602.6
593 | Story16 | B37 | 610UB125 | Beam | 300PLUS-300 | Steel I/Wide Flange | 229 | 612 | 160 | 7200 | 0.12 | 903.9
594 | Story16 | B38 | 610UB125 | Beam | 300PLUS-300 | Steel I/Wide Flange | 229 | 612 | 160 | 4800 | 0.08 | 602.6
595 | Story16 | B40 | 610UB125 | Beam | 300PLUS-300 | Steel I/Wide Flange | 229 | 612 | 160 | 4800 | 0.08 | 602.6
596 | Story16 | B41 | 610UB125 | Beam | 300PLUS-300 | Steel I/Wide Flange | 229 | 612 | 160 | 7200 | 0.12 | 903.9
597 | Story16 | B42 | 610UB125 | Beam | 300PLUS-300 | Steel I/Wide Flange | 229 | 612 | 160 | 4800 | 0.08 | 602.6
598 | Story16 | B43 | 610UB125 | Beam | 300PLUS-300 | Steel I/Wide Flange | 229 | 612 | 160 | 7200 | 0.12 | 903.9
599 | Story16 | B44 | 360UB56.7 | Beam | 300PLUS-300 | Steel I/Wide Flange | 172 | 359 | 72.4 | 4800 | 0.03 | 272.68
600 | Story16 | B45 | 360UB56.7 | Beam | 300PLUS-300 | Steel I/Wide Flange | 172 | 359 | 72.4 | 4800 | 0.03 | 272.68
601 | Story16 | B46 | 610UB125 | Beam | 300PLUS-300 | Steel I/Wide Flange | 229 | 612 | 160 | 7200 | 0.12 | 903.9
602 | Story16 | B47 | 610UB125 | Beam | 300PLUS-300 | Steel I/Wide Flange | 229 | 612 | 160 | 4800 | 0.08 | 602.6
603 | Story16 | B48 | 610UB125 | Beam | 300PLUS-300 | Steel I/Wide Flange | 229 | 612 | 160 | 7200 | 0.12 | 903.9
604 | Story16 | B49 | 610UB125 | Beam | 300PLUS-300 | Steel I/Wide Flange | 229 | 612 | 160 | 4800 | 0.08 | 602.6
605 | Story16 | B50 | 610UB125 | Beam | 300PLUS-300 | Steel I/Wide Flange | 229 | 612 | 160 | 7200 | 0.12 | 903.9
606 | Story16 | B51 | 610UB125 | Beam | 300PLUS-300 | Steel I/Wide Flange | 229 | 612 | 160 | 4800 | 0.08 | 602.6
607 | Story16 | B52 | 610UB125 | Beam | 300PLUS-300 | Steel I/Wide Flange | 229 | 612 | 160 | 7200 | 0.12 | 903.9
608 | Story16 | B53 | 610UB125 | Beam | 300PLUS-300 | Steel I/Wide Flange | 229 | 612 | 160 | 4800 | 0.08 | 602.6
609 | Story16 | B54 | 610UB125 | Beam | 300PLUS-300 | Steel I/Wide Flange | 229 | 612 | 160 | 7200 | 0.12 | 903.9
610 | Story16 | B55 | 360UB56.7 | Beam | 300PLUS-300 | Steel I/Wide Flange | 172 | 359 | 72.4 | 4800 | 0.03 | 272.68
611 | Story16 | B56 | 360UB56.7 | Beam | 300PLUS-300 | Steel I/Wide Flange | 172 | 359 | 72.4 | 7200 | 0.05 | 409.02
612 | Story16 | B57 | 360UB56.7 | Beam | 300PLUS-300 | Steel I/Wide Flange | 172 | 359 | 72.4 | 7200 | 0.05 | 409.02
613 | Story16 | B58 | 360UB56.7 | Beam | 300PLUS-300 | Steel I/Wide Flange | 172 | 359 | 72.4 | 7200 | 0.05 | 409.02
614 | Story16 | B59 | 360UB56.7 | Beam | 300PLUS-300 | Steel I/Wide Flange | 172 | 359 | 72.4 | 7200 | 0.05 | 409.02
615 | Story16 | B60 | 360UB56.7 | Beam | 300PLUS-300 | Steel I/Wide Flange | 172 | 359 | 72.4 | 7200 | 0.05 | 409.02
616 | Story15 | B1 | 360UB56.7 | Beam | 300PLUS-300 | Steel I/Wide Flange | 172 | 359 | 72.4 | 4800 | 0.03 | 272.68
617 | Story15 | B2 | 360UB56.7 | Beam | 300PLUS-300 | Steel I/Wide Flange | 172 | 359 | 72.4 | 7200 | 0.05 | 409.02
618 | Story15 | B3 | 610UB125 | Beam | 300PLUS-300 | Steel I/Wide Flange | 229 | 612 | 160 | 4800 | 0.08 | 602.6
619 | Story15 | B4 | 360UB56.7 | Beam | 300PLUS-300 | Steel I/Wide Flange | 172 | 359 | 72.4 | 7200 | 0.05 | 409.02
620 | Story15 | B5 | 610UB125 | Beam | 300PLUS-300 | Steel I/Wide Flange | 229 | 612 | 160 | 4800 | 0.08 | 602.6
621 | Story15 | B6 | 360UB56.7 | Beam | 300PLUS-300 | Steel I/Wide Flange | 172 | 359 | 72.4 | 7200 | 0.05 | 409.02
622 | Story15 | B7 | 610UB125 | Beam | 300PLUS-300 | Steel I/Wide Flange | 229 | 612 | 160 | 4800 | 0.08 | 602.6
623 | Story15 | B8 | 360UB56.7 | Beam | 300PLUS-300 | Steel I/Wide Flange | 172 | 359 | 72.4 | 7200 | 0.05 | 409.02
624 | Story15 | B9 | 610UB125 | Beam | 300PLUS-300 | Steel I/Wide Flange | 229 | 612 | 160 | 4800 | 0.08 | 602.6
625 | Story15 | B10 | 360UB56.7 | Beam | 300PLUS-300 | Steel I/Wide Flange | 172 | 359 | 72.4 | 7200 | 0.05 | 409.02
626 | Story15 | B11 | 360UB56.7 | Beam | 300PLUS-300 | Steel I/Wide Flange | 172 | 359 | 72.4 | 4800 | 0.03 | 272.68
627 | Story15 | B12 | 360UB56.7 | Beam | 300PLUS-300 | Steel I/Wide Flange | 172 | 359 | 72.4 | 4800 | 0.03 | 272.68
628 | Story15 | B13 | 610UB125 | Beam | 300PLUS-300 | Steel I/Wide Flange | 229 | 612 | 160 | 7200 | 0.12 | 903.9
629 | Story15 | B14 | 610UB125 | Beam | 300PLUS-300 | Steel I/Wide Flange | 229 | 612 | 160 | 4800 | 0.08 | 602.6
630 | Story15 | B15 | 610UB125 | Beam | 300PLUS-300 | Steel I/Wide Flange | 229 | 612 | 160 | 7200 | 0.12 | 903.9
631 | Story15 | B16 | 610UB125 | Beam | 300PLUS-300 | Steel I/Wide Flange | 229 | 612 | 160 | 4800 | 0.08 | 602.6
632 | Story15 | B17 | 610UB125 | Beam | 300PLUS-300 | Steel I/Wide Flange | 229 | 612 | 160 | 7200 | 0.12 | 903.9
633 | Story15 | B18 | 610UB125 | Beam | 300PLUS-300 | Steel I/Wide Flange | 229 | 612 | 160 | 4800 | 0.08 | 602.6
634 | Story15 | B19 | 610UB125 | Beam | 300PLUS-300 | Steel I/Wide Flange | 229 | 612 | 160 | 7200 | 0.12 | 903.9
635 | Story15 | B20 | 610UB125 | Beam | 300PLUS-300 | Steel I/Wide Flange | 229 | 612 | 160 | 4800 | 0.08 | 602.6
636 | Story15 | B21 | 610UB125 | Beam | 300PLUS-300 | Steel I/Wide Flange | 229 | 612 | 160 | 7200 | 0.12 | 903.9
637 | Story15 | B22 | 360UB56.7 | Beam | 300PLUS-300 | Steel I/Wide Flange | 172 | 359 | 72.4 | 4800 | 0.03 | 272.68
638 | Story15 | B23 | 360UB56.7 | Beam | 300PLUS-300 | Steel I/Wide Flange | 172 | 359 | 72.4 | 4800 | 0.03 | 272.68
639 | Story15 | B24 | 610UB125 | Beam | 300PLUS-300 | Steel I/Wide Flange | 229 | 612 | 160 | 7200 | 0.12 | 903.9
640 | Story15 | B25 | 610UB125 | Beam | 300PLUS-300 | Steel I/Wide Flange | 229 | 612 | 160 | 4800 | 0.08 | 602.6
641 | Story15 | B26 | 610UB125 | Beam | 300PLUS-300 | Steel I/Wide Flange | 229 | 612 | 160 | 7200 | 0.12 | 903.9
642 | Story15 | B30 | 610UB125 | Beam | 300PLUS-300 | Steel I/Wide Flange | 229 | 612 | 160 | 7200 | 0.12 | 903.9
643 | Story15 | B31 | 610UB125 | Beam | 300PLUS-300 | Steel I/Wide Flange | 229 | 612 | 160 | 4800 | 0.08 | 602.6
644 | Story15 | B32 | 610UB125 | Beam | 300PLUS-300 | Steel I/Wide Flange | 229 | 612 | 160 | 7200 | 0.12 | 903.9
645 | Story15 | B33 | 360UB56.7 | Beam | 300PLUS-300 | Steel I/Wide Flange | 172 | 359 | 72.4 | 4800 | 0.03 | 272.68
646 | Story15 | B34 | 360UB56.7 | Beam | 300PLUS-300 | Steel I/Wide Flange | 172 | 359 | 72.4 | 4800 | 0.03 | 272.68
647 | Story15 | B35 | 610UB125 | Beam | 300PLUS-300 | Steel I/Wide Flange | 229 | 612 | 160 | 7200 | 0.12 | 903.9
648 | Story15 | B36 | 610UB125 | Beam | 300PLUS-300 | Steel I/Wide Flange | 229 | 612 | 160 | 4800 | 0.08 | 602.6
649 | Story15 | B37 | 610UB125 | Beam | 300PLUS-300 | Steel I/Wide Flange | 229 | 612 | 160 | 7200 | 0.12 | 903.9
650 | Story15 | B38 | 610UB125 | Beam | 300PLUS-300 | Steel I/Wide Flange | 229 | 612 | 160 | 4800 | 0.08 | 602.6
651 | Story15 | B40 | 610UB125 | Beam | 300PLUS-300 | Steel I/Wide Flange | 229 | 612 | 160 | 4800 | 0.08 | 602.6
652 | Story15 | B41 | 610UB125 | Beam | 300PLUS-300 | Steel I/Wide Flange | 229 | 612 | 160 | 7200 | 0.12 | 903.9
653 | Story15 | B42 | 610UB125 | Beam | 300PLUS-300 | Steel I/Wide Flange | 229 | 612 | 160 | 4800 | 0.08 | 602.6
654 | Story15 | B43 | 610UB125 | Beam | 300PLUS-300 | Steel I/Wide Flange | 229 | 612 | 160 | 7200 | 0.12 | 903.9
655 | Story15 | B44 | 360UB56.7 | Beam | 300PLUS-300 | Steel I/Wide Flange | 172 | 359 | 72.4 | 4800 | 0.03 | 272.68
656 | Story15 | B45 | 360UB56.7 | Beam | 300PLUS-300 | Steel I/Wide Flange | 172 | 359 | 72.4 | 4800 | 0.03 | 272.68
657 | Story15 | B46 | 610UB125 | Beam | 300PLUS-300 | Steel I/Wide Flange | 229 | 612 | 160 | 7200 | 0.12 | 903.9
658 | Story15 | B47 | 610UB125 | Beam | 300PLUS-300 | Steel I/Wide Flange | 229 | 612 | 160 | 4800 | 0.08 | 602.6
659 | Story15 | B48 | 610UB125 | Beam | 300PLUS-300 | Steel I/Wide Flange | 229 | 612 | 160 | 7200 | 0.12 | 903.9
660 | Story15 | B49 | 610UB125 | Beam | 300PLUS-300 | Steel I/Wide Flange | 229 | 612 | 160 | 4800 | 0.08 | 602.6
661 | Story15 | B50 | 610UB125 | Beam | 300PLUS-300 | Steel I/Wide Flange | 229 | 612 | 160 | 7200 | 0.12 | 903.9
662 | Story15 | B51 | 610UB125 | Beam | 300PLUS-300 | Steel I/Wide Flange | 229 | 612 | 160 | 4800 | 0.08 | 602.6
663 | Story15 | B52 | 610UB125 | Beam | 300PLUS-300 | Steel I/Wide Flange | 229 | 612 | 160 | 7200 | 0.12 | 903.9
664 | Story15 | B53 | 610UB125 | Beam | 300PLUS-300 | Steel I/Wide Flange | 229 | 612 | 160 | 4800 | 0.08 | 602.6
665 | Story15 | B54 | 610UB125 | Beam | 300PLUS-300 | Steel I/Wide Flange | 229 | 612 | 160 | 7200 | 0.12 | 903.9
666 | Story15 | B55 | 360UB56.7 | Beam | 300PLUS-300 | Steel I/Wide Flange | 172 | 359 | 72.4 | 4800 | 0.03 | 272.68
667 | Story15 | B56 | 360UB56.7 | Beam | 300PLUS-300 | Steel I/Wide Flange | 172 | 359 | 72.4 | 7200 | 0.05 | 409.02
668 | Story15 | B57 | 360UB56.7 | Beam | 300PLUS-300 | Steel I/Wide Flange | 172 | 359 | 72.4 | 7200 | 0.05 | 409.02
669 | Story15 | B58 | 360UB56.7 | Beam | 300PLUS-300 | Steel I/Wide Flange | 172 | 359 | 72.4 | 7200 | 0.05 | 409.02
670 | Story15 | B59 | 360UB56.7 | Beam | 300PLUS-300 | Steel I/Wide Flange | 172 | 359 | 72.4 | 7200 | 0.05 | 409.02
671 | Story15 | B60 | 360UB56.7 | Beam | 300PLUS-300 | Steel I/Wide Flange | 172 | 359 | 72.4 | 7200 | 0.05 | 409.02
672 | Story14 | B1 | 250UB37.3 | Beam | 300PLUS-300 | Steel I/Wide Flange | 146 | 256 | 47.5 | 4800 | 0.02 | 178.9
673 | Story14 | B2 | 250UB37.3 | Beam | 300PLUS-300 | Steel I/Wide Flange | 146 | 256 | 47.5 | 7200 | 0.03 | 268.35
674 | Story14 | B3 | 610UB125 | Beam | 300PLUS-300 | Steel I/Wide Flange | 229 | 612 | 160 | 4800 | 0.08 | 602.6
675 | Story14 | B4 | 250UB37.3 | Beam | 300PLUS-300 | Steel I/Wide Flange | 146 | 256 | 47.5 | 7200 | 0.03 | 268.35
676 | Story14 | B5 | 610UB125 | Beam | 300PLUS-300 | Steel I/Wide Flange | 229 | 612 | 160 | 4800 | 0.08 | 602.6
677 | Story14 | B6 | 250UB37.3 | Beam | 300PLUS-300 | Steel I/Wide Flange | 146 | 256 | 47.5 | 7200 | 0.03 | 268.35
678 | Story14 | B7 | 610UB125 | Beam | 300PLUS-300 | Steel I/Wide Flange | 229 | 612 | 160 | 4800 | 0.08 | 602.6
679 | Story14 | B8 | 250UB37.3 | Beam | 300PLUS-300 | Steel I/Wide Flange | 146 | 256 | 47.5 | 7200 | 0.03 | 268.35
680 | Story14 | B9 | 610UB125 | Beam | 300PLUS-300 | Steel I/Wide Flange | 229 | 612 | 160 | 4800 | 0.08 | 602.6
681 | Story14 | B10 | 250UB37.3 | Beam | 300PLUS-300 | Steel I/Wide Flange | 146 | 256 | 47.5 | 7200 | 0.03 | 268.35
682 | Story14 | B11 | 250UB37.3 | Beam | 300PLUS-300 | Steel I/Wide Flange | 146 | 256 | 47.5 | 4800 | 0.02 | 178.9
683 | Story14 | B12 | 250UB37.3 | Beam | 300PLUS-300 | Steel I/Wide Flange | 146 | 256 | 47.5 | 4800 | 0.02 | 178.9
684 | Story14 | B13 | 610UB125 | Beam | 300PLUS-300 | Steel I/Wide Flange | 229 | 612 | 160 | 7200 | 0.12 | 903.9
685 | Story14 | B14 | 610UB125 | Beam | 300PLUS-300 | Steel I/Wide Flange | 229 | 612 | 160 | 4800 | 0.08 | 602.6
686 | Story14 | B15 | 610UB125 | Beam | 300PLUS-300 | Steel I/Wide Flange | 229 | 612 | 160 | 7200 | 0.12 | 903.9
687 | Story14 | B16 | 610UB125 | Beam | 300PLUS-300 | Steel I/Wide Flange | 229 | 612 | 160 | 4800 | 0.08 | 602.6
688 | Story14 | B17 | 610UB125 | Beam | 300PLUS-300 | Steel I/Wide Flange | 229 | 612 | 160 | 7200 | 0.12 | 903.9
689 | Story14 | B18 | 610UB125 | Beam | 300PLUS-300 | Steel I/Wide Flange | 229 | 612 | 160 | 4800 | 0.08 | 602.6
690 | Story14 | B19 | 610UB125 | Beam | 300PLUS-300 | Steel I/Wide Flange | 229 | 612 | 160 | 7200 | 0.12 | 903.9
691 | Story14 | B20 | 610UB125 | Beam | 300PLUS-300 | Steel I/Wide Flange | 229 | 612 | 160 | 4800 | 0.08 | 602.6
692 | Story14 | B21 | 610UB125 | Beam | 300PLUS-300 | Steel I/Wide Flange | 229 | 612 | 160 | 7200 | 0.12 | 903.9
693 | Story14 | B22 | 250UB37.3 | Beam | 300PLUS-300 | Steel I/Wide Flange | 146 | 256 | 47.5 | 4800 | 0.02 | 178.9
694 | Story14 | B23 | 250UB37.3 | Beam | 300PLUS-300 | Steel I/Wide Flange | 146 | 256 | 47.5 | 4800 | 0.02 | 178.9
695 | Story14 | B24 | 610UB125 | Beam | 300PLUS-300 | Steel I/Wide Flange | 229 | 612 | 160 | 7200 | 0.12 | 903.9
696 | Story14 | B25 | 610UB125 | Beam | 300PLUS-300 | Steel I/Wide Flange | 229 | 612 | 160 | 4800 | 0.08 | 602.6
697 | Story14 | B26 | 610UB125 | Beam | 300PLUS-300 | Steel I/Wide Flange | 229 | 612 | 160 | 7200 | 0.12 | 903.9
698 | Story14 | B30 | 610UB125 | Beam | 300PLUS-300 | Steel I/Wide Flange | 229 | 612 | 160 | 7200 | 0.12 | 903.9
699 | Story14 | B31 | 610UB125 | Beam | 300PLUS-300 | Steel I/Wide Flange | 229 | 612 | 160 | 4800 | 0.08 | 602.6
700 | Story14 | B32 | 610UB125 | Beam | 300PLUS-300 | Steel I/Wide Flange | 229 | 612 | 160 | 7200 | 0.12 | 903.9
701 | Story14 | B33 | 250UB37.3 | Beam | 300PLUS-300 | Steel I/Wide Flange | 146 | 256 | 47.5 | 4800 | 0.02 | 178.9
702 | Story14 | B34 | 250UB37.3 | Beam | 300PLUS-300 | Steel I/Wide Flange | 146 | 256 | 47.5 | 4800 | 0.02 | 178.9
703 | Story14 | B35 | 610UB125 | Beam | 300PLUS-300 | Steel I/Wide Flange | 229 | 612 | 160 | 7200 | 0.12 | 903.9
704 | Story14 | B36 | 610UB125 | Beam | 300PLUS-300 | Steel I/Wide Flange | 229 | 612 | 160 | 4800 | 0.08 | 602.6
705 | Story14 | B37 | 610UB125 | Beam | 300PLUS-300 | Steel I/Wide Flange | 229 | 612 | 160 | 7200 | 0.12 | 903.9
706 | Story14 | B38 | 610UB125 | Beam | 300PLUS-300 | Steel I/Wide Flange | 229 | 612 | 160 | 4800 | 0.08 | 602.6
707 | Story14 | B40 | 610UB125 | Beam | 300PLUS-300 | Steel I/Wide Flange | 229 | 612 | 160 | 4800 | 0.08 | 602.6
708 | Story14 | B41 | 610UB125 | Beam | 300PLUS-300 | Steel I/Wide Flange | 229 | 612 | 160 | 7200 | 0.12 | 903.9
709 | Story14 | B42 | 610UB125 | Beam | 300PLUS-300 | Steel I/Wide Flange | 229 | 612 | 160 | 4800 | 0.08 | 602.6
710 | Story14 | B43 | 610UB125 | Beam | 300PLUS-300 | Steel I/Wide Flange | 229 | 612 | 160 | 7200 | 0.12 | 903.9
711 | Story14 | B44 | 250UB37.3 | Beam | 300PLUS-300 | Steel I/Wide Flange | 146 | 256 | 47.5 | 4800 | 0.02 | 178.9
712 | Story14 | B45 | 250UB37.3 | Beam | 300PLUS-300 | Steel I/Wide Flange | 146 | 256 | 47.5 | 4800 | 0.02 | 178.9
713 | Story14 | B46 | 610UB125 | Beam | 300PLUS-300 | Steel I/Wide Flange | 229 | 612 | 160 | 7200 | 0.12 | 903.9
714 | Story14 | B47 | 610UB125 | Beam | 300PLUS-300 | Steel I/Wide Flange | 229 | 612 | 160 | 4800 | 0.08 | 602.6
715 | Story14 | B48 | 610UB125 | Beam | 300PLUS-300 | Steel I/Wide Flange | 229 | 612 | 160 | 7200 | 0.12 | 903.9
716 | Story14 | B49 | 610UB125 | Beam | 300PLUS-300 | Steel I/Wide Flange | 229 | 612 | 160 | 4800 | 0.08 | 602.6
717 | Story14 | B50 | 610UB125 | Beam | 300PLUS-300 | Steel I/Wide Flange | 229 | 612 | 160 | 7200 | 0.12 | 903.9
718 | Story14 | B51 | 610UB125 | Beam | 300PLUS-300 | Steel I/Wide Flange | 229 | 612 | 160 | 4800 | 0.08 | 602.6
719 | Story14 | B52 | 610UB125 | Beam | 300PLUS-300 | Steel I/Wide Flange | 229 | 612 | 160 | 7200 | 0.12 | 903.9
720 | Story14 | B53 | 610UB125 | Beam | 300PLUS-300 | Steel I/Wide Flange | 229 | 612 | 160 | 4800 | 0.08 | 602.6
721 | Story14 | B54 | 610UB125 | Beam | 300PLUS-300 | Steel I/Wide Flange | 229 | 612 | 160 | 7200 | 0.12 | 903.9
722 | Story14 | B55 | 250UB37.3 | Beam | 300PLUS-300 | Steel I/Wide Flange | 146 | 256 | 47.5 | 4800 | 0.02 | 178.9
723 | Story14 | B56 | 250UB37.3 | Beam | 300PLUS-300 | Steel I/Wide Flange | 146 | 256 | 47.5 | 7200 | 0.03 | 268.35
724 | Story14 | B57 | 250UB37.3 | Beam | 300PLUS-300 | Steel I/Wide Flange | 146 | 256 | 47.5 | 7200 | 0.03 | 268.35
725 | Story14 | B58 | 250UB37.3 | Beam | 300PLUS-300 | Steel I/Wide Flange | 146 | 256 | 47.5 | 7200 | 0.03 | 268.35
726 | Story14 | B59 | 250UB37.3 | Beam | 300PLUS-300 | Steel I/Wide Flange | 146 | 256 | 47.5 | 7200 | 0.03 | 268.35
727 | Story14 | B60 | 250UB37.3 | Beam | 300PLUS-300 | Steel I/Wide Flange | 146 | 256 | 47.5 | 7200 | 0.03 | 268.35
728 | Story13 | B1 | 250UB37.3 | Beam | 300PLUS-300 | Steel I/Wide Flange | 146 | 256 | 47.5 | 4800 | 0.02 | 178.9
729 | Story13 | B2 | 250UB37.3 | Beam | 300PLUS-300 | Steel I/Wide Flange | 146 | 256 | 47.5 | 7200 | 0.03 | 268.35
730 | Story13 | B3 | 610UB125 | Beam | 300PLUS-300 | Steel I/Wide Flange | 229 | 612 | 160 | 4800 | 0.08 | 602.6
731 | Story13 | B4 | 250UB37.3 | Beam | 300PLUS-300 | Steel I/Wide Flange | 146 | 256 | 47.5 | 7200 | 0.03 | 268.35
732 | Story13 | B5 | 610UB125 | Beam | 300PLUS-300 | Steel I/Wide Flange | 229 | 612 | 160 | 4800 | 0.08 | 602.6
733 | Story13 | B6 | 250UB37.3 | Beam | 300PLUS-300 | Steel I/Wide Flange | 146 | 256 | 47.5 | 7200 | 0.03 | 268.35
734 | Story13 | B7 | 610UB125 | Beam | 300PLUS-300 | Steel I/Wide Flange | 229 | 612 | 160 | 4800 | 0.08 | 602.6
735 | Story13 | B8 | 250UB37.3 | Beam | 300PLUS-300 | Steel I/Wide Flange | 146 | 256 | 47.5 | 7200 | 0.03 | 268.35
736 | Story13 | B9 | 610UB125 | Beam | 300PLUS-300 | Steel I/Wide Flange | 229 | 612 | 160 | 4800 | 0.08 | 602.6
737 | Story13 | B10 | 250UB37.3 | Beam | 300PLUS-300 | Steel I/Wide Flange | 146 | 256 | 47.5 | 7200 | 0.03 | 268.35
738 | Story13 | B11 | 250UB37.3 | Beam | 300PLUS-300 | Steel I/Wide Flange | 146 | 256 | 47.5 | 4800 | 0.02 | 178.9
739 | Story13 | B12 | 250UB37.3 | Beam | 300PLUS-300 | Steel I/Wide Flange | 146 | 256 | 47.5 | 4800 | 0.02 | 178.9
740 | Story13 | B13 | 610UB125 | Beam | 300PLUS-300 | Steel I/Wide Flange | 229 | 612 | 160 | 7200 | 0.12 | 903.9
741 | Story13 | B14 | 610UB125 | Beam | 300PLUS-300 | Steel I/Wide Flange | 229 | 612 | 160 | 4800 | 0.08 | 602.6
742 | Story13 | B15 | 610UB125 | Beam | 300PLUS-300 | Steel I/Wide Flange | 229 | 612 | 160 | 7200 | 0.12 | 903.9
743 | Story13 | B16 | 610UB125 | Beam | 300PLUS-300 | Steel I/Wide Flange | 229 | 612 | 160 | 4800 | 0.08 | 602.6
744 | Story13 | B17 | 610UB125 | Beam | 300PLUS-300 | Steel I/Wide Flange | 229 | 612 | 160 | 7200 | 0.12 | 903.9
745 | Story13 | B18 | 610UB125 | Beam | 300PLUS-300 | Steel I/Wide Flange | 229 | 612 | 160 | 4800 | 0.08 | 602.6
746 | Story13 | B19 | 610UB125 | Beam | 300PLUS-300 | Steel I/Wide Flange | 229 | 612 | 160 | 7200 | 0.12 | 903.9
747 | Story13 | B20 | 610UB125 | Beam | 300PLUS-300 | Steel I/Wide Flange | 229 | 612 | 160 | 4800 | 0.08 | 602.6
748 | Story13 | B21 | 610UB125 | Beam | 300PLUS-300 | Steel I/Wide Flange | 229 | 612 | 160 | 7200 | 0.12 | 903.9
749 | Story13 | B22 | 250UB37.3 | Beam | 300PLUS-300 | Steel I/Wide Flange | 146 | 256 | 47.5 | 4800 | 0.02 | 178.9
750 | Story13 | B23 | 250UB37.3 | Beam | 300PLUS-300 | Steel I/Wide Flange | 146 | 256 | 47.5 | 4800 | 0.02 | 178.9
751 | Story13 | B24 | 610UB125 | Beam | 300PLUS-300 | Steel I/Wide Flange | 229 | 612 | 160 | 7200 | 0.12 | 903.9
752 | Story13 | B25 | 610UB125 | Beam | 300PLUS-300 | Steel I/Wide Flange | 229 | 612 | 160 | 4800 | 0.08 | 602.6
753 | Story13 | B26 | 610UB125 | Beam | 300PLUS-300 | Steel I/Wide Flange | 229 | 612 | 160 | 7200 | 0.12 | 903.9
754 | Story13 | B30 | 610UB125 | Beam | 300PLUS-300 | Steel I/Wide Flange | 229 | 612 | 160 | 7200 | 0.12 | 903.9
755 | Story13 | B31 | 610UB125 | Beam | 300PLUS-300 | Steel I/Wide Flange | 229 | 612 | 160 | 4800 | 0.08 | 602.6
756 | Story13 | B32 | 610UB125 | Beam | 300PLUS-300 | Steel I/Wide Flange | 229 | 612 | 160 | 7200 | 0.12 | 903.9
757 | Story13 | B33 | 250UB37.3 | Beam | 300PLUS-300 | Steel I/Wide Flange | 146 | 256 | 47.5 | 4800 | 0.02 | 178.9
758 | Story13 | B34 | 250UB37.3 | Beam | 300PLUS-300 | Steel I/Wide Flange | 146 | 256 | 47.5 | 4800 | 0.02 | 178.9
759 | Story13 | B35 | 610UB125 | Beam | 300PLUS-300 | Steel I/Wide Flange | 229 | 612 | 160 | 7200 | 0.12 | 903.9
760 | Story13 | B36 | 610UB125 | Beam | 300PLUS-300 | Steel I/Wide Flange | 229 | 612 | 160 | 4800 | 0.08 | 602.6
761 | Story13 | B37 | 610UB125 | Beam | 300PLUS-300 | Steel I/Wide Flange | 229 | 612 | 160 | 7200 | 0.12 | 903.9
762 | Story13 | B38 | 610UB125 | Beam | 300PLUS-300 | Steel I/Wide Flange | 229 | 612 | 160 | 4800 | 0.08 | 602.6
763 | Story13 | B40 | 610UB125 | Beam | 300PLUS-300 | Steel I/Wide Flange | 229 | 612 | 160 | 4800 | 0.08 | 602.6
764 | Story13 | B41 | 610UB125 | Beam | 300PLUS-300 | Steel I/Wide Flange | 229 | 612 | 160 | 7200 | 0.12 | 903.9
765 | Story13 | B42 | 610UB125 | Beam | 300PLUS-300 | Steel I/Wide Flange | 229 | 612 | 160 | 4800 | 0.08 | 602.6
766 | Story13 | B43 | 610UB125 | Beam | 300PLUS-300 | Steel I/Wide Flange | 229 | 612 | 160 | 7200 | 0.12 | 903.9
767 | Story13 | B44 | 250UB37.3 | Beam | 300PLUS-300 | Steel I/Wide Flange | 146 | 256 | 47.5 | 4800 | 0.02 | 178.9
768 | Story13 | B45 | 250UB37.3 | Beam | 300PLUS-300 | Steel I/Wide Flange | 146 | 256 | 47.5 | 4800 | 0.02 | 178.9
769 | Story13 | B46 | 610UB125 | Beam | 300PLUS-300 | Steel I/Wide Flange | 229 | 612 | 160 | 7200 | 0.12 | 903.9
770 | Story13 | B47 | 610UB125 | Beam | 300PLUS-300 | Steel I/Wide Flange | 229 | 612 | 160 | 4800 | 0.08 | 602.6
771 | Story13 | B48 | 610UB125 | Beam | 300PLUS-300 | Steel I/Wide Flange | 229 | 612 | 160 | 7200 | 0.12 | 903.9
772 | Story13 | B49 | 610UB125 | Beam | 300PLUS-300 | Steel I/Wide Flange | 229 | 612 | 160 | 4800 | 0.08 | 602.6
773 | Story13 | B50 | 610UB125 | Beam | 300PLUS-300 | Steel I/Wide Flange | 229 | 612 | 160 | 7200 | 0.12 | 903.9
774 | Story13 | B51 | 610UB125 | Beam | 300PLUS-300 | Steel I/Wide Flange | 229 | 612 | 160 | 4800 | 0.08 | 602.6
775 | Story13 | B52 | 610UB125 | Beam | 300PLUS-300 | Steel I/Wide Flange | 229 | 612 | 160 | 7200 | 0.12 | 903.9
776 | Story13 | B53 | 610UB125 | Beam | 300PLUS-300 | Steel I/Wide Flange | 229 | 612 | 160 | 4800 | 0.08 | 602.6
777 | Story13 | B54 | 610UB125 | Beam | 300PLUS-300 | Steel I/Wide Flange | 229 | 612 | 160 | 7200 | 0.12 | 903.9
778 | Story13 | B55 | 250UB37.3 | Beam | 300PLUS-300 | Steel I/Wide Flange | 146 | 256 | 47.5 | 4800 | 0.02 | 178.9
779 | Story13 | B56 | 250UB37.3 | Beam | 300PLUS-300 | Steel I/Wide Flange | 146 | 256 | 47.5 | 7200 | 0.03 | 268.35
780 | Story13 | B57 | 250UB37.3 | Beam | 300PLUS-300 | Steel I/Wide Flange | 146 | 256 | 47.5 | 7200 | 0.03 | 268.35
781 | Story13 | B58 | 250UB37.3 | Beam | 300PLUS-300 | Steel I/Wide Flange | 146 | 256 | 47.5 | 7200 | 0.03 | 268.35
782 | Story13 | B59 | 250UB37.3 | Beam | 300PLUS-300 | Steel I/Wide Flange | 146 | 256 | 47.5 | 7200 | 0.03 | 268.35
783 | Story13 | B60 | 250UB37.3 | Beam | 300PLUS-300 | Steel I/Wide Flange | 146 | 256 | 47.5 | 7200 | 0.03 | 268.35
784 | Story12 | B1 | 250UB37.3 | Beam | 300PLUS-300 | Steel I/Wide Flange | 146 | 256 | 47.5 | 4800 | 0.02 | 178.9
785 | Story12 | B2 | 250UB37.3 | Beam | 300PLUS-300 | Steel I/Wide Flange | 146 | 256 | 47.5 | 7200 | 0.03 | 268.35
786 | Story12 | B3 | 610UB125 | Beam | 300PLUS-300 | Steel I/Wide Flange | 229 | 612 | 160 | 4800 | 0.08 | 602.6
787 | Story12 | B4 | 250UB37.3 | Beam | 300PLUS-300 | Steel I/Wide Flange | 146 | 256 | 47.5 | 7200 | 0.03 | 268.35
788 | Story12 | B5 | 610UB125 | Beam | 300PLUS-300 | Steel I/Wide Flange | 229 | 612 | 160 | 4800 | 0.08 | 602.6
789 | Story12 | B6 | 250UB37.3 | Beam | 300PLUS-300 | Steel I/Wide Flange | 146 | 256 | 47.5 | 7200 | 0.03 | 268.35
790 | Story12 | B7 | 610UB125 | Beam | 300PLUS-300 | Steel I/Wide Flange | 229 | 612 | 160 | 4800 | 0.08 | 602.6
791 | Story12 | B8 | 250UB37.3 | Beam | 300PLUS-300 | Steel I/Wide Flange | 146 | 256 | 47.5 | 7200 | 0.03 | 268.35
792 | Story12 | B9 | 610UB125 | Beam | 300PLUS-300 | Steel I/Wide Flange | 229 | 612 | 160 | 4800 | 0.08 | 602.6
793 | Story12 | B10 | 250UB37.3 | Beam | 300PLUS-300 | Steel I/Wide Flange | 146 | 256 | 47.5 | 7200 | 0.03 | 268.35
794 | Story12 | B11 | 250UB37.3 | Beam | 300PLUS-300 | Steel I/Wide Flange | 146 | 256 | 47.5 | 4800 | 0.02 | 178.9
795 | Story12 | B12 | 250UB37.3 | Beam | 300PLUS-300 | Steel I/Wide Flange | 146 | 256 | 47.5 | 4800 | 0.02 | 178.9
796 | Story12 | B13 | 610UB125 | Beam | 300PLUS-300 | Steel I/Wide Flange | 229 | 612 | 160 | 7200 | 0.12 | 903.9
797 | Story12 | B14 | 610UB125 | Beam | 300PLUS-300 | Steel I/Wide Flange | 229 | 612 | 160 | 4800 | 0.08 | 602.6
798 | Story12 | B15 | 610UB125 | Beam | 300PLUS-300 | Steel I/Wide Flange | 229 | 612 | 160 | 7200 | 0.12 | 903.9
799 | Story12 | B16 | 610UB125 | Beam | 300PLUS-300 | Steel I/Wide Flange | 229 | 612 | 160 | 4800 | 0.08 | 602.6
800 | Story12 | B17 | 610UB125 | Beam | 300PLUS-300 | Steel I/Wide Flange | 229 | 612 | 160 | 7200 | 0.12 | 903.9
801 | Story12 | B18 | 610UB125 | Beam | 300PLUS-300 | Steel I/Wide Flange | 229 | 612 | 160 | 4800 | 0.08 | 602.6
802 | Story12 | B19 | 610UB125 | Beam | 300PLUS-300 | Steel I/Wide Flange | 229 | 612 | 160 | 7200 | 0.12 | 903.9
803 | Story12 | B20 | 610UB125 | Beam | 300PLUS-300 | Steel I/Wide Flange | 229 | 612 | 160 | 4800 | 0.08 | 602.6
804 | Story12 | B21 | 610UB125 | Beam | 300PLUS-300 | Steel I/Wide Flange | 229 | 612 | 160 | 7200 | 0.12 | 903.9
805 | Story12 | B22 | 250UB37.3 | Beam | 300PLUS-300 | Steel I/Wide Flange | 146 | 256 | 47.5 | 4800 | 0.02 | 178.9
806 | Story12 | B23 | 250UB37.3 | Beam | 300PLUS-300 | Steel I/Wide Flange | 146 | 256 | 47.5 | 4800 | 0.02 | 178.9
807 | Story12 | B24 | 610UB125 | Beam | 300PLUS-300 | Steel I/Wide Flange | 229 | 612 | 160 | 7200 | 0.12 | 903.9
808 | Story12 | B25 | 610UB125 | Beam | 300PLUS-300 | Steel I/Wide Flange | 229 | 612 | 160 | 4800 | 0.08 | 602.6
809 | Story12 | B26 | 610UB125 | Beam | 300PLUS-300 | Steel I/Wide Flange | 229 | 612 | 160 | 7200 | 0.12 | 903.9
810 | Story12 | B30 | 610UB125 | Beam | 300PLUS-300 | Steel I/Wide Flange | 229 | 612 | 160 | 7200 | 0.12 | 903.9
811 | Story12 | B31 | 610UB125 | Beam | 300PLUS-300 | Steel I/Wide Flange | 229 | 612 | 160 | 4800 | 0.08 | 602.6
812 | Story12 | B32 | 610UB125 | Beam | 300PLUS-300 | Steel I/Wide Flange | 229 | 612 | 160 | 7200 | 0.12 | 903.9
813 | Story12 | B33 | 250UB37.3 | Beam | 300PLUS-300 | Steel I/Wide Flange | 146 | 256 | 47.5 | 4800 | 0.02 | 178.9
814 | Story12 | B34 | 250UB37.3 | Beam | 300PLUS-300 | Steel I/Wide Flange | 146 | 256 | 47.5 | 4800 | 0.02 | 178.9
815 | Story12 | B35 | 610UB125 | Beam | 300PLUS-300 | Steel I/Wide Flange | 229 | 612 | 160 | 7200 | 0.12 | 903.9
816 | Story12 | B36 | 610UB125 | Beam | 300PLUS-300 | Steel I/Wide Flange | 229 | 612 | 160 | 4800 | 0.08 | 602.6
817 | Story12 | B37 | 610UB125 | Beam | 300PLUS-300 | Steel I/Wide Flange | 229 | 612 | 160 | 7200 | 0.12 | 903.9
818 | Story12 | B38 | 610UB125 | Beam | 300PLUS-300 | Steel I/Wide Flange | 229 | 612 | 160 | 4800 | 0.08 | 602.6
819 | Story12 | B40 | 610UB125 | Beam | 300PLUS-300 | Steel I/Wide Flange | 229 | 612 | 160 | 4800 | 0.08 | 602.6
820 | Story12 | B41 | 610UB125 | Beam | 300PLUS-300 | Steel I/Wide Flange | 229 | 612 | 160 | 7200 | 0.12 | 903.9
821 | Story12 | B42 | 610UB125 | Beam | 300PLUS-300 | Steel I/Wide Flange | 229 | 612 | 160 | 4800 | 0.08 | 602.6
822 | Story12 | B43 | 610UB125 | Beam | 300PLUS-300 | Steel I/Wide Flange | 229 | 612 | 160 | 7200 | 0.12 | 903.9
823 | Story12 | B44 | 250UB37.3 | Beam | 300PLUS-300 | Steel I/Wide Flange | 146 | 256 | 47.5 | 4800 | 0.02 | 178.9
824 | Story12 | B45 | 250UB37.3 | Beam | 300PLUS-300 | Steel I/Wide Flange | 146 | 256 | 47.5 | 4800 | 0.02 | 178.9
825 | Story12 | B46 | 610UB125 | Beam | 300PLUS-300 | Steel I/Wide Flange | 229 | 612 | 160 | 7200 | 0.12 | 903.9
826 | Story12 | B47 | 610UB125 | Beam | 300PLUS-300 | Steel I/Wide Flange | 229 | 612 | 160 | 4800 | 0.08 | 602.6
827 | Story12 | B48 | 610UB125 | Beam | 300PLUS-300 | Steel I/Wide Flange | 229 | 612 | 160 | 7200 | 0.12 | 903.9
828 | Story12 | B49 | 610UB125 | Beam | 300PLUS-300 | Steel I/Wide Flange | 229 | 612 | 160 | 4800 | 0.08 | 602.6
829 | Story12 | B50 | 610UB125 | Beam | 300PLUS-300 | Steel I/Wide Flange | 229 | 612 | 160 | 7200 | 0.12 | 903.9
830 | Story12 | B51 | 610UB125 | Beam | 300PLUS-300 | Steel I/Wide Flange | 229 | 612 | 160 | 4800 | 0.08 | 602.6
831 | Story12 | B52 | 610UB125 | Beam | 300PLUS-300 | Steel I/Wide Flange | 229 | 612 | 160 | 7200 | 0.12 | 903.9
832 | Story12 | B53 | 610UB125 | Beam | 300PLUS-300 | Steel I/Wide Flange | 229 | 612 | 160 | 4800 | 0.08 | 602.6
833 | Story12 | B54 | 610UB125 | Beam | 300PLUS-300 | Steel I/Wide Flange | 229 | 612 | 160 | 7200 | 0.12 | 903.9
834 | Story12 | B55 | 250UB37.3 | Beam | 300PLUS-300 | Steel I/Wide Flange | 146 | 256 | 47.5 | 4800 | 0.02 | 178.9
835 | Story12 | B56 | 250UB37.3 | Beam | 300PLUS-300 | Steel I/Wide Flange | 146 | 256 | 47.5 | 7200 | 0.03 | 268.35
836 | Story12 | B57 | 250UB37.3 | Beam | 300PLUS-300 | Steel I/Wide Flange | 146 | 256 | 47.5 | 7200 | 0.03 | 268.35
837 | Story12 | B58 | 250UB37.3 | Beam | 300PLUS-300 | Steel I/Wide Flange | 146 | 256 | 47.5 | 7200 | 0.03 | 268.35
838 | Story12 | B59 | 250UB37.3 | Beam | 300PLUS-300 | Steel I/Wide Flange | 146 | 256 | 47.5 | 7200 | 0.03 | 268.35
839 | Story12 | B60 | 250UB37.3 | Beam | 300PLUS-300 | Steel I/Wide Flange | 146 | 256 | 47.5 | 7200 | 0.03 | 268.35
840 | Story11 | B1 | 250UB37.3 | Beam | 300PLUS-300 | Steel I/Wide Flange | 146 | 256 | 47.5 | 4800 | 0.02 | 178.9
841 | Story11 | B2 | 250UB37.3 | Beam | 300PLUS-300 | Steel I/Wide Flange | 146 | 256 | 47.5 | 7200 | 0.03 | 268.35
842 | Story11 | B3 | 610UB125 | Beam | 300PLUS-300 | Steel I/Wide Flange | 229 | 612 | 160 | 4800 | 0.08 | 602.6
843 | Story11 | B4 | 250UB37.3 | Beam | 300PLUS-300 | Steel I/Wide Flange | 146 | 256 | 47.5 | 7200 | 0.03 | 268.35
844 | Story11 | B5 | 610UB125 | Beam | 300PLUS-300 | Steel I/Wide Flange | 229 | 612 | 160 | 4800 | 0.08 | 602.6
845 | Story11 | B6 | 250UB37.3 | Beam | 300PLUS-300 | Steel I/Wide Flange | 146 | 256 | 47.5 | 7200 | 0.03 | 268.35
846 | Story11 | B7 | 610UB125 | Beam | 300PLUS-300 | Steel I/Wide Flange | 229 | 612 | 160 | 4800 | 0.08 | 602.6
847 | Story11 | B8 | 250UB37.3 | Beam | 300PLUS-300 | Steel I/Wide Flange | 146 | 256 | 47.5 | 7200 | 0.03 | 268.35
848 | Story11 | B9 | 610UB125 | Beam | 300PLUS-300 | Steel I/Wide Flange | 229 | 612 | 160 | 4800 | 0.08 | 602.6
849 | Story11 | B10 | 250UB37.3 | Beam | 300PLUS-300 | Steel I/Wide Flange | 146 | 256 | 47.5 | 7200 | 0.03 | 268.35
850 | Story11 | B11 | 250UB37.3 | Beam | 300PLUS-300 | Steel I/Wide Flange | 146 | 256 | 47.5 | 4800 | 0.02 | 178.9
851 | Story11 | B12 | 250UB37.3 | Beam | 300PLUS-300 | Steel I/Wide Flange | 146 | 256 | 47.5 | 4800 | 0.02 | 178.9
852 | Story11 | B13 | 610UB125 | Beam | 300PLUS-300 | Steel I/Wide Flange | 229 | 612 | 160 | 7200 | 0.12 | 903.9
853 | Story11 | B14 | 610UB125 | Beam | 300PLUS-300 | Steel I/Wide Flange | 229 | 612 | 160 | 4800 | 0.08 | 602.6
854 | Story11 | B15 | 610UB125 | Beam | 300PLUS-300 | Steel I/Wide Flange | 229 | 612 | 160 | 7200 | 0.12 | 903.9
855 | Story11 | B16 | 610UB125 | Beam | 300PLUS-300 | Steel I/Wide Flange | 229 | 612 | 160 | 4800 | 0.08 | 602.6
856 | Story11 | B17 | 610UB125 | Beam | 300PLUS-300 | Steel I/Wide Flange | 229 | 612 | 160 | 7200 | 0.12 | 903.9
857 | Story11 | B18 | 610UB125 | Beam | 300PLUS-300 | Steel I/Wide Flange | 229 | 612 | 160 | 4800 | 0.08 | 602.6
858 | Story11 | B19 | 610UB125 | Beam | 300PLUS-300 | Steel I/Wide Flange | 229 | 612 | 160 | 7200 | 0.12 | 903.9
859 | Story11 | B20 | 610UB125 | Beam | 300PLUS-300 | Steel I/Wide Flange | 229 | 612 | 160 | 4800 | 0.08 | 602.6
860 | Story11 | B21 | 610UB125 | Beam | 300PLUS-300 | Steel I/Wide Flange | 229 | 612 | 160 | 7200 | 0.12 | 903.9
861 | Story11 | B22 | 250UB37.3 | Beam | 300PLUS-300 | Steel I/Wide Flange | 146 | 256 | 47.5 | 4800 | 0.02 | 178.9
862 | Story11 | B23 | 250UB37.3 | Beam | 300PLUS-300 | Steel I/Wide Flange | 146 | 256 | 47.5 | 4800 | 0.02 | 178.9
863 | Story11 | B24 | 610UB125 | Beam | 300PLUS-300 | Steel I/Wide Flange | 229 | 612 | 160 | 7200 | 0.12 | 903.9
864 | Story11 | B25 | 610UB125 | Beam | 300PLUS-300 | Steel I/Wide Flange | 229 | 612 | 160 | 4800 | 0.08 | 602.6
865 | Story11 | B26 | 610UB125 | Beam | 300PLUS-300 | Steel I/Wide Flange | 229 | 612 | 160 | 7200 | 0.12 | 903.9
866 | Story11 | B30 | 610UB125 | Beam | 300PLUS-300 | Steel I/Wide Flange | 229 | 612 | 160 | 7200 | 0.12 | 903.9
867 | Story11 | B31 | 610UB125 | Beam | 300PLUS-300 | Steel I/Wide Flange | 229 | 612 | 160 | 4800 | 0.08 | 602.6
868 | Story11 | B32 | 610UB125 | Beam | 300PLUS-300 | Steel I/Wide Flange | 229 | 612 | 160 | 7200 | 0.12 | 903.9
869 | Story11 | B33 | 250UB37.3 | Beam | 300PLUS-300 | Steel I/Wide Flange | 146 | 256 | 47.5 | 4800 | 0.02 | 178.9
870 | Story11 | B34 | 250UB37.3 | Beam | 300PLUS-300 | Steel I/Wide Flange | 146 | 256 | 47.5 | 4800 | 0.02 | 178.9
871 | Story11 | B35 | 610UB125 | Beam | 300PLUS-300 | Steel I/Wide Flange | 229 | 612 | 160 | 7200 | 0.12 | 903.9
872 | Story11 | B36 | 610UB125 | Beam | 300PLUS-300 | Steel I/Wide Flange | 229 | 612 | 160 | 4800 | 0.08 | 602.6
873 | Story11 | B37 | 610UB125 | Beam | 300PLUS-300 | Steel I/Wide Flange | 229 | 612 | 160 | 7200 | 0.12 | 903.9
874 | Story11 | B38 | 610UB125 | Beam | 300PLUS-300 | Steel I/Wide Flange | 229 | 612 | 160 | 4800 | 0.08 | 602.6
875 | Story11 | B40 | 610UB125 | Beam | 300PLUS-300 | Steel I/Wide Flange | 229 | 612 | 160 | 4800 | 0.08 | 602.6
876 | Story11 | B41 | 610UB125 | Beam | 300PLUS-300 | Steel I/Wide Flange | 229 | 612 | 160 | 7200 | 0.12 | 903.9
877 | Story11 | B42 | 610UB125 | Beam | 300PLUS-300 | Steel I/Wide Flange | 229 | 612 | 160 | 4800 | 0.08 | 602.6
878 | Story11 | B43 | 610UB125 | Beam | 300PLUS-300 | Steel I/Wide Flange | 229 | 612 | 160 | 7200 | 0.12 | 903.9
879 | Story11 | B44 | 250UB37.3 | Beam | 300PLUS-300 | Steel I/Wide Flange | 146 | 256 | 47.5 | 4800 | 0.02 | 178.9
880 | Story11 | B45 | 250UB37.3 | Beam | 300PLUS-300 | Steel I/Wide Flange | 146 | 256 | 47.5 | 4800 | 0.02 | 178.9
881 | Story11 | B46 | 610UB125 | Beam | 300PLUS-300 | Steel I/Wide Flange | 229 | 612 | 160 | 7200 | 0.12 | 903.9
882 | Story11 | B47 | 610UB125 | Beam | 300PLUS-300 | Steel I/Wide Flange | 229 | 612 | 160 | 4800 | 0.08 | 602.6
883 | Story11 | B48 | 610UB125 | Beam | 300PLUS-300 | Steel I/Wide Flange | 229 | 612 | 160 | 7200 | 0.12 | 903.9
884 | Story11 | B49 | 610UB125 | Beam | 300PLUS-300 | Steel I/Wide Flange | 229 | 612 | 160 | 4800 | 0.08 | 602.6
885 | Story11 | B50 | 610UB125 | Beam | 300PLUS-300 | Steel I/Wide Flange | 229 | 612 | 160 | 7200 | 0.12 | 903.9
886 | Story11 | B51 | 610UB125 | Beam | 300PLUS-300 | Steel I/Wide Flange | 229 | 612 | 160 | 4800 | 0.08 | 602.6
887 | Story11 | B52 | 610UB125 | Beam | 300PLUS-300 | Steel I/Wide Flange | 229 | 612 | 160 | 7200 | 0.12 | 903.9
888 | Story11 | B53 | 610UB125 | Beam | 300PLUS-300 | Steel I/Wide Flange | 229 | 612 | 160 | 4800 | 0.08 | 602.6
889 | Story11 | B54 | 610UB125 | Beam | 300PLUS-300 | Steel I/Wide Flange | 229 | 612 | 160 | 7200 | 0.12 | 903.9
890 | Story11 | B55 | 250UB37.3 | Beam | 300PLUS-300 | Steel I/Wide Flange | 146 | 256 | 47.5 | 4800 | 0.02 | 178.9
891 | Story11 | B56 | 250UB37.3 | Beam | 300PLUS-300 | Steel I/Wide Flange | 146 | 256 | 47.5 | 7200 | 0.03 | 268.35
892 | Story11 | B57 | 250UB37.3 | Beam | 300PLUS-300 | Steel I/Wide Flange | 146 | 256 | 47.5 | 7200 | 0.03 | 268.35
893 | Story11 | B58 | 250UB37.3 | Beam | 300PLUS-300 | Steel I/Wide Flange | 146 | 256 | 47.5 | 7200 | 0.03 | 268.35
894 | Story11 | B59 | 250UB37.3 | Beam | 300PLUS-300 | Steel I/Wide Flange | 146 | 256 | 47.5 | 7200 | 0.03 | 268.35
895 | Story11 | B60 | 250UB37.3 | Beam | 300PLUS-300 | Steel I/Wide Flange | 146 | 256 | 47.5 | 7200 | 0.03 | 268.35
896 | Story10 | B1 | 250UB37.3 | Beam | 300PLUS-300 | Steel I/Wide Flange | 146 | 256 | 47.5 | 4800 | 0.02 | 178.9
897 | Story10 | B2 | 250UB37.3 | Beam | 300PLUS-300 | Steel I/Wide Flange | 146 | 256 | 47.5 | 7200 | 0.03 | 268.35
898 | Story10 | B3 | 530UB92.4 | Beam | 300PLUS-300 | Steel I/Wide Flange | 209 | 533 | 118 | 4800 | 0.06 | 444.42
899 | Story10 | B4 | 250UB37.3 | Beam | 300PLUS-300 | Steel I/Wide Flange | 146 | 256 | 47.5 | 7200 | 0.03 | 268.35
900 | Story10 | B5 | 530UB92.4 | Beam | 300PLUS-300 | Steel I/Wide Flange | 209 | 533 | 118 | 4800 | 0.06 | 444.42
901 | Story10 | B6 | 250UB37.3 | Beam | 300PLUS-300 | Steel I/Wide Flange | 146 | 256 | 47.5 | 7200 | 0.03 | 268.35
902 | Story10 | B7 | 530UB92.4 | Beam | 300PLUS-300 | Steel I/Wide Flange | 209 | 533 | 118 | 4800 | 0.06 | 444.42
903 | Story10 | B8 | 250UB37.3 | Beam | 300PLUS-300 | Steel I/Wide Flange | 146 | 256 | 47.5 | 7200 | 0.03 | 268.35
904 | Story10 | B9 | 530UB92.4 | Beam | 300PLUS-300 | Steel I/Wide Flange | 209 | 533 | 118 | 4800 | 0.06 | 444.42
905 | Story10 | B10 | 250UB37.3 | Beam | 300PLUS-300 | Steel I/Wide Flange | 146 | 256 | 47.5 | 7200 | 0.03 | 268.35
906 | Story10 | B11 | 250UB37.3 | Beam | 300PLUS-300 | Steel I/Wide Flange | 146 | 256 | 47.5 | 4800 | 0.02 | 178.9
907 | Story10 | B12 | 250UB37.3 | Beam | 300PLUS-300 | Steel I/Wide Flange | 146 | 256 | 47.5 | 4800 | 0.02 | 178.9
908 | Story10 | B13 | 530UB92.4 | Beam | 300PLUS-300 | Steel I/Wide Flange | 209 | 533 | 118 | 7200 | 0.08 | 666.63
909 | Story10 | B14 | 530UB92.4 | Beam | 300PLUS-300 | Steel I/Wide Flange | 209 | 533 | 118 | 4800 | 0.06 | 444.42
910 | Story10 | B15 | 530UB92.4 | Beam | 300PLUS-300 | Steel I/Wide Flange | 209 | 533 | 118 | 7200 | 0.08 | 666.63
911 | Story10 | B16 | 530UB92.4 | Beam | 300PLUS-300 | Steel I/Wide Flange | 209 | 533 | 118 | 4800 | 0.06 | 444.42
912 | Story10 | B17 | 530UB92.4 | Beam | 300PLUS-300 | Steel I/Wide Flange | 209 | 533 | 118 | 7200 | 0.08 | 666.63
913 | Story10 | B18 | 530UB92.4 | Beam | 300PLUS-300 | Steel I/Wide Flange | 209 | 533 | 118 | 4800 | 0.06 | 444.42
914 | Story10 | B19 | 530UB92.4 | Beam | 300PLUS-300 | Steel I/Wide Flange | 209 | 533 | 118 | 7200 | 0.08 | 666.63
915 | Story10 | B20 | 530UB92.4 | Beam | 300PLUS-300 | Steel I/Wide Flange | 209 | 533 | 118 | 4800 | 0.06 | 444.42
916 | Story10 | B21 | 530UB92.4 | Beam | 300PLUS-300 | Steel I/Wide Flange | 209 | 533 | 118 | 7200 | 0.08 | 666.63
917 | Story10 | B22 | 250UB37.3 | Beam | 300PLUS-300 | Steel I/Wide Flange | 146 | 256 | 47.5 | 4800 | 0.02 | 178.9
918 | Story10 | B23 | 250UB37.3 | Beam | 300PLUS-300 | Steel I/Wide Flange | 146 | 256 | 47.5 | 4800 | 0.02 | 178.9
919 | Story10 | B24 | 530UB92.4 | Beam | 300PLUS-300 | Steel I/Wide Flange | 209 | 533 | 118 | 7200 | 0.08 | 666.63
920 | Story10 | B25 | 530UB92.4 | Beam | 300PLUS-300 | Steel I/Wide Flange | 209 | 533 | 118 | 4800 | 0.06 | 444.42
921 | Story10 | B26 | 530UB92.4 | Beam | 300PLUS-300 | Steel I/Wide Flange | 209 | 533 | 118 | 7200 | 0.08 | 666.63
922 | Story10 | B30 | 530UB92.4 | Beam | 300PLUS-300 | Steel I/Wide Flange | 209 | 533 | 118 | 7200 | 0.08 | 666.63
923 | Story10 | B31 | 530UB92.4 | Beam | 300PLUS-300 | Steel I/Wide Flange | 209 | 533 | 118 | 4800 | 0.06 | 444.42
924 | Story10 | B32 | 530UB92.4 | Beam | 300PLUS-300 | Steel I/Wide Flange | 209 | 533 | 118 | 7200 | 0.08 | 666.63
925 | Story10 | B33 | 250UB37.3 | Beam | 300PLUS-300 | Steel I/Wide Flange | 146 | 256 | 47.5 | 4800 | 0.02 | 178.9
926 | Story10 | B34 | 250UB37.3 | Beam | 300PLUS-300 | Steel I/Wide Flange | 146 | 256 | 47.5 | 4800 | 0.02 | 178.9
927 | Story10 | B35 | 530UB92.4 | Beam | 300PLUS-300 | Steel I/Wide Flange | 209 | 533 | 118 | 7200 | 0.08 | 666.63
928 | Story10 | B36 | 530UB92.4 | Beam | 300PLUS-300 | Steel I/Wide Flange | 209 | 533 | 118 | 4800 | 0.06 | 444.42
929 | Story10 | B37 | 530UB92.4 | Beam | 300PLUS-300 | Steel I/Wide Flange | 209 | 533 | 118 | 7200 | 0.08 | 666.63
930 | Story10 | B38 | 530UB92.4 | Beam | 300PLUS-300 | Steel I/Wide Flange | 209 | 533 | 118 | 4800 | 0.06 | 444.42
931 | Story10 | B40 | 530UB92.4 | Beam | 300PLUS-300 | Steel I/Wide Flange | 209 | 533 | 118 | 4800 | 0.06 | 444.42
932 | Story10 | B41 | 530UB92.4 | Beam | 300PLUS-300 | Steel I/Wide Flange | 209 | 533 | 118 | 7200 | 0.08 | 666.63
933 | Story10 | B42 | 530UB92.4 | Beam | 300PLUS-300 | Steel I/Wide Flange | 209 | 533 | 118 | 4800 | 0.06 | 444.42
934 | Story10 | B43 | 530UB92.4 | Beam | 300PLUS-300 | Steel I/Wide Flange | 209 | 533 | 118 | 7200 | 0.08 | 666.63
935 | Story10 | B44 | 250UB37.3 | Beam | 300PLUS-300 | Steel I/Wide Flange | 146 | 256 | 47.5 | 4800 | 0.02 | 178.9
936 | Story10 | B45 | 250UB37.3 | Beam | 300PLUS-300 | Steel I/Wide Flange | 146 | 256 | 47.5 | 4800 | 0.02 | 178.9
937 | Story10 | B46 | 530UB92.4 | Beam | 300PLUS-300 | Steel I/Wide Flange | 209 | 533 | 118 | 7200 | 0.08 | 666.63
938 | Story10 | B47 | 530UB92.4 | Beam | 300PLUS-300 | Steel I/Wide Flange | 209 | 533 | 118 | 4800 | 0.06 | 444.42
939 | Story10 | B48 | 530UB92.4 | Beam | 300PLUS-300 | Steel I/Wide Flange | 209 | 533 | 118 | 7200 | 0.08 | 666.63
940 | Story10 | B49 | 530UB92.4 | Beam | 300PLUS-300 | Steel I/Wide Flange | 209 | 533 | 118 | 4800 | 0.06 | 444.42
941 | Story10 | B50 | 530UB92.4 | Beam | 300PLUS-300 | Steel I/Wide Flange | 209 | 533 | 118 | 7200 | 0.08 | 666.63
942 | Story10 | B51 | 530UB92.4 | Beam | 300PLUS-300 | Steel I/Wide Flange | 209 | 533 | 118 | 4800 | 0.06 | 444.42
943 | Story10 | B52 | 530UB92.4 | Beam | 300PLUS-300 | Steel I/Wide Flange | 209 | 533 | 118 | 7200 | 0.08 | 666.63
944 | Story10 | B53 | 530UB92.4 | Beam | 300PLUS-300 | Steel I/Wide Flange | 209 | 533 | 118 | 4800 | 0.06 | 444.42
945 | Story10 | B54 | 530UB92.4 | Beam | 300PLUS-300 | Steel I/Wide Flange | 209 | 533 | 118 | 7200 | 0.08 | 666.63
946 | Story10 | B55 | 250UB37.3 | Beam | 300PLUS-300 | Steel I/Wide Flange | 146 | 256 | 47.5 | 4800 | 0.02 | 178.9
947 | Story10 | B56 | 250UB37.3 | Beam | 300PLUS-300 | Steel I/Wide Flange | 146 | 256 | 47.5 | 7200 | 0.03 | 268.35
948 | Story10 | B57 | 250UB37.3 | Beam | 300PLUS-300 | Steel I/Wide Flange | 146 | 256 | 47.5 | 7200 | 0.03 | 268.35
949 | Story10 | B58 | 250UB37.3 | Beam | 300PLUS-300 | Steel I/Wide Flange | 146 | 256 | 47.5 | 7200 | 0.03 | 268.35
950 | Story10 | B59 | 250UB37.3 | Beam | 300PLUS-300 | Steel I/Wide Flange | 146 | 256 | 47.5 | 7200 | 0.03 | 268.35
951 | Story10 | B60 | 250UB37.3 | Beam | 300PLUS-300 | Steel I/Wide Flange | 146 | 256 | 47.5 | 7200 | 0.03 | 268.35
952 | Story9 | B1 | 250UB37.3 | Beam | 300PLUS-300 | Steel I/Wide Flange | 146 | 256 | 47.5 | 4800 | 0.02 | 178.9
953 | Story9 | B2 | 250UB37.3 | Beam | 300PLUS-300 | Steel I/Wide Flange | 146 | 256 | 47.5 | 7200 | 0.03 | 268.35
954 | Story9 | B3 | 530UB92.4 | Beam | 300PLUS-300 | Steel I/Wide Flange | 209 | 533 | 118 | 4800 | 0.06 | 444.42
955 | Story9 | B4 | 250UB37.3 | Beam | 300PLUS-300 | Steel I/Wide Flange | 146 | 256 | 47.5 | 7200 | 0.03 | 268.35
956 | Story9 | B5 | 530UB92.4 | Beam | 300PLUS-300 | Steel I/Wide Flange | 209 | 533 | 118 | 4800 | 0.06 | 444.42
957 | Story9 | B6 | 250UB37.3 | Beam | 300PLUS-300 | Steel I/Wide Flange | 146 | 256 | 47.5 | 7200 | 0.03 | 268.35
958 | Story9 | B7 | 530UB92.4 | Beam | 300PLUS-300 | Steel I/Wide Flange | 209 | 533 | 118 | 4800 | 0.06 | 444.42
959 | Story9 | B8 | 250UB37.3 | Beam | 300PLUS-300 | Steel I/Wide Flange | 146 | 256 | 47.5 | 7200 | 0.03 | 268.35
960 | Story9 | B9 | 530UB92.4 | Beam | 300PLUS-300 | Steel I/Wide Flange | 209 | 533 | 118 | 4800 | 0.06 | 444.42
961 | Story9 | B10 | 250UB37.3 | Beam | 300PLUS-300 | Steel I/Wide Flange | 146 | 256 | 47.5 | 7200 | 0.03 | 268.35
962 | Story9 | B11 | 250UB37.3 | Beam | 300PLUS-300 | Steel I/Wide Flange | 146 | 256 | 47.5 | 4800 | 0.02 | 178.9
963 | Story9 | B12 | 250UB37.3 | Beam | 300PLUS-300 | Steel I/Wide Flange | 146 | 256 | 47.5 | 4800 | 0.02 | 178.9
964 | Story9 | B13 | 530UB92.4 | Beam | 300PLUS-300 | Steel I/Wide Flange | 209 | 533 | 118 | 7200 | 0.08 | 666.63
965 | Story9 | B14 | 530UB92.4 | Beam | 300PLUS-300 | Steel I/Wide Flange | 209 | 533 | 118 | 4800 | 0.06 | 444.42
966 | Story9 | B15 | 530UB92.4 | Beam | 300PLUS-300 | Steel I/Wide Flange | 209 | 533 | 118 | 7200 | 0.08 | 666.63
967 | Story9 | B16 | 530UB92.4 | Beam | 300PLUS-300 | Steel I/Wide Flange | 209 | 533 | 118 | 4800 | 0.06 | 444.42
968 | Story9 | B17 | 530UB92.4 | Beam | 300PLUS-300 | Steel I/Wide Flange | 209 | 533 | 118 | 7200 | 0.08 | 666.63
969 | Story9 | B18 | 530UB92.4 | Beam | 300PLUS-300 | Steel I/Wide Flange | 209 | 533 | 118 | 4800 | 0.06 | 444.42
970 | Story9 | B19 | 530UB92.4 | Beam | 300PLUS-300 | Steel I/Wide Flange | 209 | 533 | 118 | 7200 | 0.08 | 666.63
971 | Story9 | B20 | 530UB92.4 | Beam | 300PLUS-300 | Steel I/Wide Flange | 209 | 533 | 118 | 4800 | 0.06 | 444.42
972 | Story9 | B21 | 530UB92.4 | Beam | 300PLUS-300 | Steel I/Wide Flange | 209 | 533 | 118 | 7200 | 0.08 | 666.63
973 | Story9 | B22 | 250UB37.3 | Beam | 300PLUS-300 | Steel I/Wide Flange | 146 | 256 | 47.5 | 4800 | 0.02 | 178.9
974 | Story9 | B23 | 250UB37.3 | Beam | 300PLUS-300 | Steel I/Wide Flange | 146 | 256 | 47.5 | 4800 | 0.02 | 178.9
975 | Story9 | B24 | 530UB92.4 | Beam | 300PLUS-300 | Steel I/Wide Flange | 209 | 533 | 118 | 7200 | 0.08 | 666.63
976 | Story9 | B25 | 530UB92.4 | Beam | 300PLUS-300 | Steel I/Wide Flange | 209 | 533 | 118 | 4800 | 0.06 | 444.42
977 | Story9 | B26 | 530UB92.4 | Beam | 300PLUS-300 | Steel I/Wide Flange | 209 | 533 | 118 | 7200 | 0.08 | 666.63
978 | Story9 | B30 | 530UB92.4 | Beam | 300PLUS-300 | Steel I/Wide Flange | 209 | 533 | 118 | 7200 | 0.08 | 666.63
979 | Story9 | B31 | 530UB92.4 | Beam | 300PLUS-300 | Steel I/Wide Flange | 209 | 533 | 118 | 4800 | 0.06 | 444.42
980 | Story9 | B32 | 530UB92.4 | Beam | 300PLUS-300 | Steel I/Wide Flange | 209 | 533 | 118 | 7200 | 0.08 | 666.63
981 | Story9 | B33 | 250UB37.3 | Beam | 300PLUS-300 | Steel I/Wide Flange | 146 | 256 | 47.5 | 4800 | 0.02 | 178.9
982 | Story9 | B34 | 250UB37.3 | Beam | 300PLUS-300 | Steel I/Wide Flange | 146 | 256 | 47.5 | 4800 | 0.02 | 178.9
983 | Story9 | B35 | 530UB92.4 | Beam | 300PLUS-300 | Steel I/Wide Flange | 209 | 533 | 118 | 7200 | 0.08 | 666.63
984 | Story9 | B36 | 530UB92.4 | Beam | 300PLUS-300 | Steel I/Wide Flange | 209 | 533 | 118 | 4800 | 0.06 | 444.42
985 | Story9 | B37 | 530UB92.4 | Beam | 300PLUS-300 | Steel I/Wide Flange | 209 | 533 | 118 | 7200 | 0.08 | 666.63
986 | Story9 | B38 | 530UB92.4 | Beam | 300PLUS-300 | Steel I/Wide Flange | 209 | 533 | 118 | 4800 | 0.06 | 444.42
987 | Story9 | B40 | 530UB92.4 | Beam | 300PLUS-300 | Steel I/Wide Flange | 209 | 533 | 118 | 4800 | 0.06 | 444.42
988 | Story9 | B41 | 530UB92.4 | Beam | 300PLUS-300 | Steel I/Wide Flange | 209 | 533 | 118 | 7200 | 0.08 | 666.63
989 | Story9 | B42 | 530UB92.4 | Beam | 300PLUS-300 | Steel I/Wide Flange | 209 | 533 | 118 | 4800 | 0.06 | 444.42
990 | Story9 | B43 | 530UB92.4 | Beam | 300PLUS-300 | Steel I/Wide Flange | 209 | 533 | 118 | 7200 | 0.08 | 666.63
991 | Story9 | B44 | 250UB37.3 | Beam | 300PLUS-300 | Steel I/Wide Flange | 146 | 256 | 47.5 | 4800 | 0.02 | 178.9
992 | Story9 | B45 | 250UB37.3 | Beam | 300PLUS-300 | Steel I/Wide Flange | 146 | 256 | 47.5 | 4800 | 0.02 | 178.9
993 | Story9 | B46 | 530UB92.4 | Beam | 300PLUS-300 | Steel I/Wide Flange | 209 | 533 | 118 | 7200 | 0.08 | 666.63
994 | Story9 | B47 | 530UB92.4 | Beam | 300PLUS-300 | Steel I/Wide Flange | 209 | 533 | 118 | 4800 | 0.06 | 444.42
995 | Story9 | B48 | 530UB92.4 | Beam | 300PLUS-300 | Steel I/Wide Flange | 209 | 533 | 118 | 7200 | 0.08 | 666.63
996 | Story9 | B49 | 530UB92.4 | Beam | 300PLUS-300 | Steel I/Wide Flange | 209 | 533 | 118 | 4800 | 0.06 | 444.42
997 | Story9 | B50 | 530UB92.4 | Beam | 300PLUS-300 | Steel I/Wide Flange | 209 | 533 | 118 | 7200 | 0.08 | 666.63
998 | Story9 | B51 | 530UB92.4 | Beam | 300PLUS-300 | Steel I/Wide Flange | 209 | 533 | 118 | 4800 | 0.06 | 444.42
999 | Story9 | B52 | 530UB92.4 | Beam | 300PLUS-300 | Steel I/Wide Flange | 209 | 533 | 118 | 7200 | 0.08 | 666.63
1000 | Story9 | B53 | 530UB92.4 | Beam | 300PLUS-300 | Steel I/Wide Flange | 209 | 533 | 118 | 4800 | 0.06 | 444.42
1001 | Story9 | B54 | 530UB92.4 | Beam | 300PLUS-300 | Steel I/Wide Flange | 209 | 533 | 118 | 7200 | 0.08 | 666.63
1002 | Story9 | B55 | 250UB37.3 | Beam | 300PLUS-300 | Steel I/Wide Flange | 146 | 256 | 47.5 | 4800 | 0.02 | 178.9
1003 | Story9 | B56 | 250UB37.3 | Beam | 300PLUS-300 | Steel I/Wide Flange | 146 | 256 | 47.5 | 7200 | 0.03 | 268.35
1004 | Story9 | B57 | 250UB37.3 | Beam | 300PLUS-300 | Steel I/Wide Flange | 146 | 256 | 47.5 | 7200 | 0.03 | 268.35
1005 | Story9 | B58 | 250UB37.3 | Beam | 300PLUS-300 | Steel I/Wide Flange | 146 | 256 | 47.5 | 7200 | 0.03 | 268.35
1006 | Story9 | B59 | 250UB37.3 | Beam | 300PLUS-300 | Steel I/Wide Flange | 146 | 256 | 47.5 | 7200 | 0.03 | 268.35
1007 | Story9 | B60 | 250UB37.3 | Beam | 300PLUS-300 | Steel I/Wide Flange | 146 | 256 | 47.5 | 7200 | 0.03 | 268.35
1008 | Story8 | B1 | 250UB37.3 | Beam | 300PLUS-300 | Steel I/Wide Flange | 146 | 256 | 47.5 | 4800 | 0.02 | 178.9
1009 | Story8 | B2 | 250UB37.3 | Beam | 300PLUS-300 | Steel I/Wide Flange | 146 | 256 | 47.5 | 7200 | 0.03 | 268.35
1010 | Story8 | B3 | 530UB92.4 | Beam | 300PLUS-300 | Steel I/Wide Flange | 209 | 533 | 118 | 4800 | 0.06 | 444.42
1011 | Story8 | B4 | 250UB37.3 | Beam | 300PLUS-300 | Steel I/Wide Flange | 146 | 256 | 47.5 | 7200 | 0.03 | 268.35
1012 | Story8 | B5 | 530UB92.4 | Beam | 300PLUS-300 | Steel I/Wide Flange | 209 | 533 | 118 | 4800 | 0.06 | 444.42
1013 | Story8 | B6 | 250UB37.3 | Beam | 300PLUS-300 | Steel I/Wide Flange | 146 | 256 | 47.5 | 7200 | 0.03 | 268.35
1014 | Story8 | B7 | 530UB92.4 | Beam | 300PLUS-300 | Steel I/Wide Flange | 209 | 533 | 118 | 4800 | 0.06 | 444.42
1015 | Story8 | B8 | 250UB37.3 | Beam | 300PLUS-300 | Steel I/Wide Flange | 146 | 256 | 47.5 | 7200 | 0.03 | 268.35
1016 | Story8 | B9 | 530UB92.4 | Beam | 300PLUS-300 | Steel I/Wide Flange | 209 | 533 | 118 | 4800 | 0.06 | 444.42
1017 | Story8 | B10 | 250UB37.3 | Beam | 300PLUS-300 | Steel I/Wide Flange | 146 | 256 | 47.5 | 7200 | 0.03 | 268.35
1018 | Story8 | B11 | 250UB37.3 | Beam | 300PLUS-300 | Steel I/Wide Flange | 146 | 256 | 47.5 | 4800 | 0.02 | 178.9
1019 | Story8 | B12 | 250UB37.3 | Beam | 300PLUS-300 | Steel I/Wide Flange | 146 | 256 | 47.5 | 4800 | 0.02 | 178.9
1020 | Story8 | B13 | 530UB92.4 | Beam | 300PLUS-300 | Steel I/Wide Flange | 209 | 533 | 118 | 7200 | 0.08 | 666.63
1021 | Story8 | B14 | 530UB92.4 | Beam | 300PLUS-300 | Steel I/Wide Flange | 209 | 533 | 118 | 4800 | 0.06 | 444.42
1022 | Story8 | B15 | 530UB92.4 | Beam | 300PLUS-300 | Steel I/Wide Flange | 209 | 533 | 118 | 7200 | 0.08 | 666.63
1023 | Story8 | B16 | 530UB92.4 | Beam | 300PLUS-300 | Steel I/Wide Flange | 209 | 533 | 118 | 4800 | 0.06 | 444.42
1024 | Story8 | B17 | 530UB92.4 | Beam | 300PLUS-300 | Steel I/Wide Flange | 209 | 533 | 118 | 7200 | 0.08 | 666.63
1025 | Story8 | B18 | 530UB92.4 | Beam | 300PLUS-300 | Steel I/Wide Flange | 209 | 533 | 118 | 4800 | 0.06 | 444.42
1026 | Story8 | B19 | 530UB92.4 | Beam | 300PLUS-300 | Steel I/Wide Flange | 209 | 533 | 118 | 7200 | 0.08 | 666.63
1027 | Story8 | B20 | 530UB92.4 | Beam | 300PLUS-300 | Steel I/Wide Flange | 209 | 533 | 118 | 4800 | 0.06 | 444.42
1028 | Story8 | B21 | 530UB92.4 | Beam | 300PLUS-300 | Steel I/Wide Flange | 209 | 533 | 118 | 7200 | 0.08 | 666.63
1029 | Story8 | B22 | 250UB37.3 | Beam | 300PLUS-300 | Steel I/Wide Flange | 146 | 256 | 47.5 | 4800 | 0.02 | 178.9
1030 | Story8 | B23 | 250UB37.3 | Beam | 300PLUS-300 | Steel I/Wide Flange | 146 | 256 | 47.5 | 4800 | 0.02 | 178.9
1031 | Story8 | B24 | 530UB92.4 | Beam | 300PLUS-300 | Steel I/Wide Flange | 209 | 533 | 118 | 7200 | 0.08 | 666.63
1032 | Story8 | B25 | 530UB92.4 | Beam | 300PLUS-300 | Steel I/Wide Flange | 209 | 533 | 118 | 4800 | 0.06 | 444.42
1033 | Story8 | B26 | 530UB92.4 | Beam | 300PLUS-300 | Steel I/Wide Flange | 209 | 533 | 118 | 7200 | 0.08 | 666.63
1034 | Story8 | B30 | 530UB92.4 | Beam | 300PLUS-300 | Steel I/Wide Flange | 209 | 533 | 118 | 7200 | 0.08 | 666.63
1035 | Story8 | B31 | 530UB92.4 | Beam | 300PLUS-300 | Steel I/Wide Flange | 209 | 533 | 118 | 4800 | 0.06 | 444.42
1036 | Story8 | B32 | 530UB92.4 | Beam | 300PLUS-300 | Steel I/Wide Flange | 209 | 533 | 118 | 7200 | 0.08 | 666.63
1037 | Story8 | B33 | 250UB37.3 | Beam | 300PLUS-300 | Steel I/Wide Flange | 146 | 256 | 47.5 | 4800 | 0.02 | 178.9
1038 | Story8 | B34 | 250UB37.3 | Beam | 300PLUS-300 | Steel I/Wide Flange | 146 | 256 | 47.5 | 4800 | 0.02 | 178.9
1039 | Story8 | B35 | 530UB92.4 | Beam | 300PLUS-300 | Steel I/Wide Flange | 209 | 533 | 118 | 7200 | 0.08 | 666.63
1040 | Story8 | B36 | 530UB92.4 | Beam | 300PLUS-300 | Steel I/Wide Flange | 209 | 533 | 118 | 4800 | 0.06 | 444.42
1041 | Story8 | B37 | 530UB92.4 | Beam | 300PLUS-300 | Steel I/Wide Flange | 209 | 533 | 118 | 7200 | 0.08 | 666.63
1042 | Story8 | B38 | 530UB92.4 | Beam | 300PLUS-300 | Steel I/Wide Flange | 209 | 533 | 118 | 4800 | 0.06 | 444.42
1043 | Story8 | B40 | 530UB92.4 | Beam | 300PLUS-300 | Steel I/Wide Flange | 209 | 533 | 118 | 4800 | 0.06 | 444.42
1044 | Story8 | B41 | 530UB92.4 | Beam | 300PLUS-300 | Steel I/Wide Flange | 209 | 533 | 118 | 7200 | 0.08 | 666.63
1045 | Story8 | B42 | 530UB92.4 | Beam | 300PLUS-300 | Steel I/Wide Flange | 209 | 533 | 118 | 4800 | 0.06 | 444.42
1046 | Story8 | B43 | 530UB92.4 | Beam | 300PLUS-300 | Steel I/Wide Flange | 209 | 533 | 118 | 7200 | 0.08 | 666.63
1047 | Story8 | B44 | 250UB37.3 | Beam | 300PLUS-300 | Steel I/Wide Flange | 146 | 256 | 47.5 | 4800 | 0.02 | 178.9
1048 | Story8 | B45 | 250UB37.3 | Beam | 300PLUS-300 | Steel I/Wide Flange | 146 | 256 | 47.5 | 4800 | 0.02 | 178.9
1049 | Story8 | B46 | 530UB92.4 | Beam | 300PLUS-300 | Steel I/Wide Flange | 209 | 533 | 118 | 7200 | 0.08 | 666.63
1050 | Story8 | B47 | 530UB92.4 | Beam | 300PLUS-300 | Steel I/Wide Flange | 209 | 533 | 118 | 4800 | 0.06 | 444.42
1051 | Story8 | B48 | 530UB92.4 | Beam | 300PLUS-300 | Steel I/Wide Flange | 209 | 533 | 118 | 7200 | 0.08 | 666.63
1052 | Story8 | B49 | 530UB92.4 | Beam | 300PLUS-300 | Steel I/Wide Flange | 209 | 533 | 118 | 4800 | 0.06 | 444.42
1053 | Story8 | B50 | 530UB92.4 | Beam | 300PLUS-300 | Steel I/Wide Flange | 209 | 533 | 118 | 7200 | 0.08 | 666.63
1054 | Story8 | B51 | 530UB92.4 | Beam | 300PLUS-300 | Steel I/Wide Flange | 209 | 533 | 118 | 4800 | 0.06 | 444.42
1055 | Story8 | B52 | 530UB92.4 | Beam | 300PLUS-300 | Steel I/Wide Flange | 209 | 533 | 118 | 7200 | 0.08 | 666.63
1056 | Story8 | B53 | 530UB92.4 | Beam | 300PLUS-300 | Steel I/Wide Flange | 209 | 533 | 118 | 4800 | 0.06 | 444.42
1057 | Story8 | B54 | 530UB92.4 | Beam | 300PLUS-300 | Steel I/Wide Flange | 209 | 533 | 118 | 7200 | 0.08 | 666.63
1058 | Story8 | B55 | 250UB37.3 | Beam | 300PLUS-300 | Steel I/Wide Flange | 146 | 256 | 47.5 | 4800 | 0.02 | 178.9
1059 | Story8 | B56 | 250UB37.3 | Beam | 300PLUS-300 | Steel I/Wide Flange | 146 | 256 | 47.5 | 7200 | 0.03 | 268.35
1060 | Story8 | B57 | 250UB37.3 | Beam | 300PLUS-300 | Steel I/Wide Flange | 146 | 256 | 47.5 | 7200 | 0.03 | 268.35
1061 | Story8 | B58 | 250UB37.3 | Beam | 300PLUS-300 | Steel I/Wide Flange | 146 | 256 | 47.5 | 7200 | 0.03 | 268.35
1062 | Story8 | B59 | 250UB37.3 | Beam | 300PLUS-300 | Steel I/Wide Flange | 146 | 256 | 47.5 | 7200 | 0.03 | 268.35
1063 | Story8 | B60 | 250UB37.3 | Beam | 300PLUS-300 | Steel I/Wide Flange | 146 | 256 | 47.5 | 7200 | 0.03 | 268.35
1064 | Story7 | B1 | 250UB37.3 | Beam | 300PLUS-300 | Steel I/Wide Flange | 146 | 256 | 47.5 | 4800 | 0.02 | 178.9
1065 | Story7 | B2 | 250UB37.3 | Beam | 300PLUS-300 | Steel I/Wide Flange | 146 | 256 | 47.5 | 7200 | 0.03 | 268.35
1066 | Story7 | B3 | 530UB92.4 | Beam | 300PLUS-300 | Steel I/Wide Flange | 209 | 533 | 118 | 4800 | 0.06 | 444.42
1067 | Story7 | B4 | 250UB37.3 | Beam | 300PLUS-300 | Steel I/Wide Flange | 146 | 256 | 47.5 | 7200 | 0.03 | 268.35
1068 | Story7 | B5 | 530UB92.4 | Beam | 300PLUS-300 | Steel I/Wide Flange | 209 | 533 | 118 | 4800 | 0.06 | 444.42
1069 | Story7 | B6 | 250UB37.3 | Beam | 300PLUS-300 | Steel I/Wide Flange | 146 | 256 | 47.5 | 7200 | 0.03 | 268.35
1070 | Story7 | B7 | 530UB92.4 | Beam | 300PLUS-300 | Steel I/Wide Flange | 209 | 533 | 118 | 4800 | 0.06 | 444.42
1071 | Story7 | B8 | 250UB37.3 | Beam | 300PLUS-300 | Steel I/Wide Flange | 146 | 256 | 47.5 | 7200 | 0.03 | 268.35
1072 | Story7 | B9 | 530UB92.4 | Beam | 300PLUS-300 | Steel I/Wide Flange | 209 | 533 | 118 | 4800 | 0.06 | 444.42
1073 | Story7 | B10 | 250UB37.3 | Beam | 300PLUS-300 | Steel I/Wide Flange | 146 | 256 | 47.5 | 7200 | 0.03 | 268.35
1074 | Story7 | B11 | 250UB37.3 | Beam | 300PLUS-300 | Steel I/Wide Flange | 146 | 256 | 47.5 | 4800 | 0.02 | 178.9
1075 | Story7 | B12 | 250UB37.3 | Beam | 300PLUS-300 | Steel I/Wide Flange | 146 | 256 | 47.5 | 4800 | 0.02 | 178.9
1076 | Story7 | B13 | 530UB92.4 | Beam | 300PLUS-300 | Steel I/Wide Flange | 209 | 533 | 118 | 7200 | 0.08 | 666.63
1077 | Story7 | B14 | 530UB92.4 | Beam | 300PLUS-300 | Steel I/Wide Flange | 209 | 533 | 118 | 4800 | 0.06 | 444.42
1078 | Story7 | B15 | 530UB92.4 | Beam | 300PLUS-300 | Steel I/Wide Flange | 209 | 533 | 118 | 7200 | 0.08 | 666.63
1079 | Story7 | B16 | 530UB92.4 | Beam | 300PLUS-300 | Steel I/Wide Flange | 209 | 533 | 118 | 4800 | 0.06 | 444.42
1080 | Story7 | B17 | 530UB92.4 | Beam | 300PLUS-300 | Steel I/Wide Flange | 209 | 533 | 118 | 7200 | 0.08 | 666.63
1081 | Story7 | B18 | 530UB92.4 | Beam | 300PLUS-300 | Steel I/Wide Flange | 209 | 533 | 118 | 4800 | 0.06 | 444.42
1082 | Story7 | B19 | 530UB92.4 | Beam | 300PLUS-300 | Steel I/Wide Flange | 209 | 533 | 118 | 7200 | 0.08 | 666.63
1083 | Story7 | B20 | 530UB92.4 | Beam | 300PLUS-300 | Steel I/Wide Flange | 209 | 533 | 118 | 4800 | 0.06 | 444.42
1084 | Story7 | B21 | 530UB92.4 | Beam | 300PLUS-300 | Steel I/Wide Flange | 209 | 533 | 118 | 7200 | 0.08 | 666.63
1085 | Story7 | B22 | 250UB37.3 | Beam | 300PLUS-300 | Steel I/Wide Flange | 146 | 256 | 47.5 | 4800 | 0.02 | 178.9
1086 | Story7 | B23 | 250UB37.3 | Beam | 300PLUS-300 | Steel I/Wide Flange | 146 | 256 | 47.5 | 4800 | 0.02 | 178.9
1087 | Story7 | B24 | 530UB92.4 | Beam | 300PLUS-300 | Steel I/Wide Flange | 209 | 533 | 118 | 7200 | 0.08 | 666.63
1088 | Story7 | B25 | 530UB92.4 | Beam | 300PLUS-300 | Steel I/Wide Flange | 209 | 533 | 118 | 4800 | 0.06 | 444.42
1089 | Story7 | B26 | 530UB92.4 | Beam | 300PLUS-300 | Steel I/Wide Flange | 209 | 533 | 118 | 7200 | 0.08 | 666.63
1090 | Story7 | B30 | 530UB92.4 | Beam | 300PLUS-300 | Steel I/Wide Flange | 209 | 533 | 118 | 7200 | 0.08 | 666.63
1091 | Story7 | B31 | 530UB92.4 | Beam | 300PLUS-300 | Steel I/Wide Flange | 209 | 533 | 118 | 4800 | 0.06 | 444.42
1092 | Story7 | B32 | 530UB92.4 | Beam | 300PLUS-300 | Steel I/Wide Flange | 209 | 533 | 118 | 7200 | 0.08 | 666.63
1093 | Story7 | B33 | 250UB37.3 | Beam | 300PLUS-300 | Steel I/Wide Flange | 146 | 256 | 47.5 | 4800 | 0.02 | 178.9
1094 | Story7 | B34 | 250UB37.3 | Beam | 300PLUS-300 | Steel I/Wide Flange | 146 | 256 | 47.5 | 4800 | 0.02 | 178.9
1095 | Story7 | B35 | 530UB92.4 | Beam | 300PLUS-300 | Steel I/Wide Flange | 209 | 533 | 118 | 7200 | 0.08 | 666.63
1096 | Story7 | B36 | 530UB92.4 | Beam | 300PLUS-300 | Steel I/Wide Flange | 209 | 533 | 118 | 4800 | 0.06 | 444.42
1097 | Story7 | B37 | 530UB92.4 | Beam | 300PLUS-300 | Steel I/Wide Flange | 209 | 533 | 118 | 7200 | 0.08 | 666.63
1098 | Story7 | B38 | 530UB92.4 | Beam | 300PLUS-300 | Steel I/Wide Flange | 209 | 533 | 118 | 4800 | 0.06 | 444.42
1099 | Story7 | B40 | 530UB92.4 | Beam | 300PLUS-300 | Steel I/Wide Flange | 209 | 533 | 118 | 4800 | 0.06 | 444.42
1100 | Story7 | B41 | 530UB92.4 | Beam | 300PLUS-300 | Steel I/Wide Flange | 209 | 533 | 118 | 7200 | 0.08 | 666.63
1101 | Story7 | B42 | 530UB92.4 | Beam | 300PLUS-300 | Steel I/Wide Flange | 209 | 533 | 118 | 4800 | 0.06 | 444.42
1102 | Story7 | B43 | 530UB92.4 | Beam | 300PLUS-300 | Steel I/Wide Flange | 209 | 533 | 118 | 7200 | 0.08 | 666.63
1103 | Story7 | B44 | 250UB37.3 | Beam | 300PLUS-300 | Steel I/Wide Flange | 146 | 256 | 47.5 | 4800 | 0.02 | 178.9
1104 | Story7 | B45 | 250UB37.3 | Beam | 300PLUS-300 | Steel I/Wide Flange | 146 | 256 | 47.5 | 4800 | 0.02 | 178.9
1105 | Story7 | B46 | 530UB92.4 | Beam | 300PLUS-300 | Steel I/Wide Flange | 209 | 533 | 118 | 7200 | 0.08 | 666.63
1106 | Story7 | B47 | 530UB92.4 | Beam | 300PLUS-300 | Steel I/Wide Flange | 209 | 533 | 118 | 4800 | 0.06 | 444.42
1107 | Story7 | B48 | 530UB92.4 | Beam | 300PLUS-300 | Steel I/Wide Flange | 209 | 533 | 118 | 7200 | 0.08 | 666.63
1108 | Story7 | B49 | 530UB92.4 | Beam | 300PLUS-300 | Steel I/Wide Flange | 209 | 533 | 118 | 4800 | 0.06 | 444.42
1109 | Story7 | B50 | 530UB92.4 | Beam | 300PLUS-300 | Steel I/Wide Flange | 209 | 533 | 118 | 7200 | 0.08 | 666.63
1110 | Story7 | B51 | 530UB92.4 | Beam | 300PLUS-300 | Steel I/Wide Flange | 209 | 533 | 118 | 4800 | 0.06 | 444.42
1111 | Story7 | B52 | 530UB92.4 | Beam | 300PLUS-300 | Steel I/Wide Flange | 209 | 533 | 118 | 7200 | 0.08 | 666.63
1112 | Story7 | B53 | 530UB92.4 | Beam | 300PLUS-300 | Steel I/Wide Flange | 209 | 533 | 118 | 4800 | 0.06 | 444.42
1113 | Story7 | B54 | 530UB92.4 | Beam | 300PLUS-300 | Steel I/Wide Flange | 209 | 533 | 118 | 7200 | 0.08 | 666.63
1114 | Story7 | B55 | 250UB37.3 | Beam | 300PLUS-300 | Steel I/Wide Flange | 146 | 256 | 47.5 | 4800 | 0.02 | 178.9
1115 | Story7 | B56 | 250UB37.3 | Beam | 300PLUS-300 | Steel I/Wide Flange | 146 | 256 | 47.5 | 7200 | 0.03 | 268.35
1116 | Story7 | B57 | 250UB37.3 | Beam | 300PLUS-300 | Steel I/Wide Flange | 146 | 256 | 47.5 | 7200 | 0.03 | 268.35
1117 | Story7 | B58 | 250UB37.3 | Beam | 300PLUS-300 | Steel I/Wide Flange | 146 | 256 | 47.5 | 7200 | 0.03 | 268.35
1118 | Story7 | B59 | 250UB37.3 | Beam | 300PLUS-300 | Steel I/Wide Flange | 146 | 256 | 47.5 | 7200 | 0.03 | 268.35
1119 | Story7 | B60 | 250UB37.3 | Beam | 300PLUS-300 | Steel I/Wide Flange | 146 | 256 | 47.5 | 7200 | 0.03 | 268.35
1120 | Story6 | B1 | 250UB37.3 | Beam | 300PLUS-300 | Steel I/Wide Flange | 146 | 256 | 47.5 | 4800 | 0.02 | 178.9
1121 | Story6 | B2 | 250UB37.3 | Beam | 300PLUS-300 | Steel I/Wide Flange | 146 | 256 | 47.5 | 7200 | 0.03 | 268.35
1122 | Story6 | B3 | 250UB37.3 | Beam | 300PLUS-300 | Steel I/Wide Flange | 146 | 256 | 47.5 | 4800 | 0.02 | 178.9
1123 | Story6 | B4 | 250UB37.3 | Beam | 300PLUS-300 | Steel I/Wide Flange | 146 | 256 | 47.5 | 7200 | 0.03 | 268.35
1124 | Story6 | B5 | 250UB37.3 | Beam | 300PLUS-300 | Steel I/Wide Flange | 146 | 256 | 47.5 | 4800 | 0.02 | 178.9
1125 | Story6 | B6 | 250UB37.3 | Beam | 300PLUS-300 | Steel I/Wide Flange | 146 | 256 | 47.5 | 7200 | 0.03 | 268.35
1126 | Story6 | B7 | 250UB37.3 | Beam | 300PLUS-300 | Steel I/Wide Flange | 146 | 256 | 47.5 | 4800 | 0.02 | 178.9
1127 | Story6 | B8 | 250UB37.3 | Beam | 300PLUS-300 | Steel I/Wide Flange | 146 | 256 | 47.5 | 7200 | 0.03 | 268.35
1128 | Story6 | B9 | 250UB37.3 | Beam | 300PLUS-300 | Steel I/Wide Flange | 146 | 256 | 47.5 | 4800 | 0.02 | 178.9
1129 | Story6 | B10 | 250UB37.3 | Beam | 300PLUS-300 | Steel I/Wide Flange | 146 | 256 | 47.5 | 7200 | 0.03 | 268.35
1130 | Story6 | B11 | 250UB37.3 | Beam | 300PLUS-300 | Steel I/Wide Flange | 146 | 256 | 47.5 | 4800 | 0.02 | 178.9
1131 | Story6 | B12 | 250UB37.3 | Beam | 300PLUS-300 | Steel I/Wide Flange | 146 | 256 | 47.5 | 4800 | 0.02 | 178.9
1132 | Story6 | B13 | 250UB37.3 | Beam | 300PLUS-300 | Steel I/Wide Flange | 146 | 256 | 47.5 | 7200 | 0.03 | 268.35
1133 | Story6 | B14 | 250UB37.3 | Beam | 300PLUS-300 | Steel I/Wide Flange | 146 | 256 | 47.5 | 4800 | 0.02 | 178.9
1134 | Story6 | B15 | 250UB37.3 | Beam | 300PLUS-300 | Steel I/Wide Flange | 146 | 256 | 47.5 | 7200 | 0.03 | 268.35
1135 | Story6 | B16 | 250UB37.3 | Beam | 300PLUS-300 | Steel I/Wide Flange | 146 | 256 | 47.5 | 4800 | 0.02 | 178.9
1136 | Story6 | B17 | 250UB37.3 | Beam | 300PLUS-300 | Steel I/Wide Flange | 146 | 256 | 47.5 | 7200 | 0.03 | 268.35
1137 | Story6 | B18 | 250UB37.3 | Beam | 300PLUS-300 | Steel I/Wide Flange | 146 | 256 | 47.5 | 4800 | 0.02 | 178.9
1138 | Story6 | B19 | 250UB37.3 | Beam | 300PLUS-300 | Steel I/Wide Flange | 146 | 256 | 47.5 | 7200 | 0.03 | 268.35
1139 | Story6 | B20 | 250UB37.3 | Beam | 300PLUS-300 | Steel I/Wide Flange | 146 | 256 | 47.5 | 4800 | 0.02 | 178.9
1140 | Story6 | B21 | 250UB37.3 | Beam | 300PLUS-300 | Steel I/Wide Flange | 146 | 256 | 47.5 | 7200 | 0.03 | 268.35
1141 | Story6 | B22 | 250UB37.3 | Beam | 300PLUS-300 | Steel I/Wide Flange | 146 | 256 | 47.5 | 4800 | 0.02 | 178.9
1142 | Story6 | B23 | 250UB37.3 | Beam | 300PLUS-300 | Steel I/Wide Flange | 146 | 256 | 47.5 | 4800 | 0.02 | 178.9
1143 | Story6 | B24 | 250UB37.3 | Beam | 300PLUS-300 | Steel I/Wide Flange | 146 | 256 | 47.5 | 7200 | 0.03 | 268.35
1144 | Story6 | B25 | 250UB37.3 | Beam | 300PLUS-300 | Steel I/Wide Flange | 146 | 256 | 47.5 | 4800 | 0.02 | 178.9
1145 | Story6 | B26 | 250UB37.3 | Beam | 300PLUS-300 | Steel I/Wide Flange | 146 | 256 | 47.5 | 7200 | 0.03 | 268.35
1146 | Story6 | B30 | 250UB37.3 | Beam | 300PLUS-300 | Steel I/Wide Flange | 146 | 256 | 47.5 | 7200 | 0.03 | 268.35
1147 | Story6 | B31 | 250UB37.3 | Beam | 300PLUS-300 | Steel I/Wide Flange | 146 | 256 | 47.5 | 4800 | 0.02 | 178.9
1148 | Story6 | B32 | 250UB37.3 | Beam | 300PLUS-300 | Steel I/Wide Flange | 146 | 256 | 47.5 | 7200 | 0.03 | 268.35
1149 | Story6 | B33 | 250UB37.3 | Beam | 300PLUS-300 | Steel I/Wide Flange | 146 | 256 | 47.5 | 4800 | 0.02 | 178.9
1150 | Story6 | B34 | 250UB37.3 | Beam | 300PLUS-300 | Steel I/Wide Flange | 146 | 256 | 47.5 | 4800 | 0.02 | 178.9
1151 | Story6 | B35 | 250UB37.3 | Beam | 300PLUS-300 | Steel I/Wide Flange | 146 | 256 | 47.5 | 7200 | 0.03 | 268.35
1152 | Story6 | B36 | 250UB37.3 | Beam | 300PLUS-300 | Steel I/Wide Flange | 146 | 256 | 47.5 | 4800 | 0.02 | 178.9
1153 | Story6 | B37 | 250UB37.3 | Beam | 300PLUS-300 | Steel I/Wide Flange | 146 | 256 | 47.5 | 7200 | 0.03 | 268.35
1154 | Story6 | B38 | 250UB37.3 | Beam | 300PLUS-300 | Steel I/Wide Flange | 146 | 256 | 47.5 | 4800 | 0.02 | 178.9
1155 | Story6 | B40 | 250UB37.3 | Beam | 300PLUS-300 | Steel I/Wide Flange | 146 | 256 | 47.5 | 4800 | 0.02 | 178.9
1156 | Story6 | B41 | 250UB37.3 | Beam | 300PLUS-300 | Steel I/Wide Flange | 146 | 256 | 47.5 | 7200 | 0.03 | 268.35
1157 | Story6 | B42 | 250UB37.3 | Beam | 300PLUS-300 | Steel I/Wide Flange | 146 | 256 | 47.5 | 4800 | 0.02 | 178.9
1158 | Story6 | B43 | 250UB37.3 | Beam | 300PLUS-300 | Steel I/Wide Flange | 146 | 256 | 47.5 | 7200 | 0.03 | 268.35
1159 | Story6 | B44 | 250UB37.3 | Beam | 300PLUS-300 | Steel I/Wide Flange | 146 | 256 | 47.5 | 4800 | 0.02 | 178.9
1160 | Story6 | B45 | 250UB37.3 | Beam | 300PLUS-300 | Steel I/Wide Flange | 146 | 256 | 47.5 | 4800 | 0.02 | 178.9
1161 | Story6 | B46 | 250UB37.3 | Beam | 300PLUS-300 | Steel I/Wide Flange | 146 | 256 | 47.5 | 7200 | 0.03 | 268.35
1162 | Story6 | B47 | 250UB37.3 | Beam | 300PLUS-300 | Steel I/Wide Flange | 146 | 256 | 47.5 | 4800 | 0.02 | 178.9
1163 | Story6 | B48 | 250UB37.3 | Beam | 300PLUS-300 | Steel I/Wide Flange | 146 | 256 | 47.5 | 7200 | 0.03 | 268.35
1164 | Story6 | B49 | 250UB37.3 | Beam | 300PLUS-300 | Steel I/Wide Flange | 146 | 256 | 47.5 | 4800 | 0.02 | 178.9
1165 | Story6 | B50 | 250UB37.3 | Beam | 300PLUS-300 | Steel I/Wide Flange | 146 | 256 | 47.5 | 7200 | 0.03 | 268.35
1166 | Story6 | B51 | 250UB37.3 | Beam | 300PLUS-300 | Steel I/Wide Flange | 146 | 256 | 47.5 | 4800 | 0.02 | 178.9
1167 | Story6 | B52 | 250UB37.3 | Beam | 300PLUS-300 | Steel I/Wide Flange | 146 | 256 | 47.5 | 7200 | 0.03 | 268.35
1168 | Story6 | B53 | 250UB37.3 | Beam | 300PLUS-300 | Steel I/Wide Flange | 146 | 256 | 47.5 | 4800 | 0.02 | 178.9
1169 | Story6 | B54 | 250UB37.3 | Beam | 300PLUS-300 | Steel I/Wide Flange | 146 | 256 | 47.5 | 7200 | 0.03 | 268.35
1170 | Story6 | B55 | 250UB37.3 | Beam | 300PLUS-300 | Steel I/Wide Flange | 146 | 256 | 47.5 | 4800 | 0.02 | 178.9
1171 | Story6 | B56 | 250UB37.3 | Beam | 300PLUS-300 | Steel I/Wide Flange | 146 | 256 | 47.5 | 7200 | 0.03 | 268.35
1172 | Story6 | B57 | 250UB37.3 | Beam | 300PLUS-300 | Steel I/Wide Flange | 146 | 256 | 47.5 | 7200 | 0.03 | 268.35
1173 | Story6 | B58 | 250UB37.3 | Beam | 300PLUS-300 | Steel I/Wide Flange | 146 | 256 | 47.5 | 7200 | 0.03 | 268.35
1174 | Story6 | B59 | 250UB37.3 | Beam | 300PLUS-300 | Steel I/Wide Flange | 146 | 256 | 47.5 | 7200 | 0.03 | 268.35
1175 | Story6 | B60 | 250UB37.3 | Beam | 300PLUS-300 | Steel I/Wide Flange | 146 | 256 | 47.5 | 7200 | 0.03 | 268.35
1176 | Story5 | B1 | 250UB37.3 | Beam | 300PLUS-300 | Steel I/Wide Flange | 146 | 256 | 47.5 | 4800 | 0.02 | 178.9
1177 | Story5 | B2 | 250UB37.3 | Beam | 300PLUS-300 | Steel I/Wide Flange | 146 | 256 | 47.5 | 7200 | 0.03 | 268.35
1178 | Story5 | B3 | 250UB37.3 | Beam | 300PLUS-300 | Steel I/Wide Flange | 146 | 256 | 47.5 | 4800 | 0.02 | 178.9
1179 | Story5 | B4 | 250UB37.3 | Beam | 300PLUS-300 | Steel I/Wide Flange | 146 | 256 | 47.5 | 7200 | 0.03 | 268.35
1180 | Story5 | B5 | 250UB37.3 | Beam | 300PLUS-300 | Steel I/Wide Flange | 146 | 256 | 47.5 | 4800 | 0.02 | 178.9
1181 | Story5 | B6 | 250UB37.3 | Beam | 300PLUS-300 | Steel I/Wide Flange | 146 | 256 | 47.5 | 7200 | 0.03 | 268.35
1182 | Story5 | B7 | 250UB37.3 | Beam | 300PLUS-300 | Steel I/Wide Flange | 146 | 256 | 47.5 | 4800 | 0.02 | 178.9
1183 | Story5 | B8 | 250UB37.3 | Beam | 300PLUS-300 | Steel I/Wide Flange | 146 | 256 | 47.5 | 7200 | 0.03 | 268.35
1184 | Story5 | B9 | 250UB37.3 | Beam | 300PLUS-300 | Steel I/Wide Flange | 146 | 256 | 47.5 | 4800 | 0.02 | 178.9
1185 | Story5 | B10 | 250UB37.3 | Beam | 300PLUS-300 | Steel I/Wide Flange | 146 | 256 | 47.5 | 7200 | 0.03 | 268.35
1186 | Story5 | B11 | 250UB37.3 | Beam | 300PLUS-300 | Steel I/Wide Flange | 146 | 256 | 47.5 | 4800 | 0.02 | 178.9
1187 | Story5 | B12 | 250UB37.3 | Beam | 300PLUS-300 | Steel I/Wide Flange | 146 | 256 | 47.5 | 4800 | 0.02 | 178.9
1188 | Story5 | B13 | 250UB37.3 | Beam | 300PLUS-300 | Steel I/Wide Flange | 146 | 256 | 47.5 | 7200 | 0.03 | 268.35
1189 | Story5 | B14 | 250UB37.3 | Beam | 300PLUS-300 | Steel I/Wide Flange | 146 | 256 | 47.5 | 4800 | 0.02 | 178.9
1190 | Story5 | B15 | 250UB37.3 | Beam | 300PLUS-300 | Steel I/Wide Flange | 146 | 256 | 47.5 | 7200 | 0.03 | 268.35
1191 | Story5 | B16 | 250UB37.3 | Beam | 300PLUS-300 | Steel I/Wide Flange | 146 | 256 | 47.5 | 4800 | 0.02 | 178.9
1192 | Story5 | B17 | 250UB37.3 | Beam | 300PLUS-300 | Steel I/Wide Flange | 146 | 256 | 47.5 | 7200 | 0.03 | 268.35
1193 | Story5 | B18 | 250UB37.3 | Beam | 300PLUS-300 | Steel I/Wide Flange | 146 | 256 | 47.5 | 4800 | 0.02 | 178.9
1194 | Story5 | B19 | 250UB37.3 | Beam | 300PLUS-300 | Steel I/Wide Flange | 146 | 256 | 47.5 | 7200 | 0.03 | 268.35
1195 | Story5 | B20 | 250UB37.3 | Beam | 300PLUS-300 | Steel I/Wide Flange | 146 | 256 | 47.5 | 4800 | 0.02 | 178.9
1196 | Story5 | B21 | 250UB37.3 | Beam | 300PLUS-300 | Steel I/Wide Flange | 146 | 256 | 47.5 | 7200 | 0.03 | 268.35
1197 | Story5 | B22 | 250UB37.3 | Beam | 300PLUS-300 | Steel I/Wide Flange | 146 | 256 | 47.5 | 4800 | 0.02 | 178.9
1198 | Story5 | B23 | 250UB37.3 | Beam | 300PLUS-300 | Steel I/Wide Flange | 146 | 256 | 47.5 | 4800 | 0.02 | 178.9
1199 | Story5 | B24 | 250UB37.3 | Beam | 300PLUS-300 | Steel I/Wide Flange | 146 | 256 | 47.5 | 7200 | 0.03 | 268.35
1200 | Story5 | B25 | 250UB37.3 | Beam | 300PLUS-300 | Steel I/Wide Flange | 146 | 256 | 47.5 | 4800 | 0.02 | 178.9
1201 | Story5 | B26 | 250UB37.3 | Beam | 300PLUS-300 | Steel I/Wide Flange | 146 | 256 | 47.5 | 7200 | 0.03 | 268.35
1202 | Story5 | B30 | 250UB37.3 | Beam | 300PLUS-300 | Steel I/Wide Flange | 146 | 256 | 47.5 | 7200 | 0.03 | 268.35
1203 | Story5 | B31 | 250UB37.3 | Beam | 300PLUS-300 | Steel I/Wide Flange | 146 | 256 | 47.5 | 4800 | 0.02 | 178.9
1204 | Story5 | B32 | 250UB37.3 | Beam | 300PLUS-300 | Steel I/Wide Flange | 146 | 256 | 47.5 | 7200 | 0.03 | 268.35
1205 | Story5 | B33 | 250UB37.3 | Beam | 300PLUS-300 | Steel I/Wide Flange | 146 | 256 | 47.5 | 4800 | 0.02 | 178.9
1206 | Story5 | B34 | 250UB37.3 | Beam | 300PLUS-300 | Steel I/Wide Flange | 146 | 256 | 47.5 | 4800 | 0.02 | 178.9
1207 | Story5 | B35 | 250UB37.3 | Beam | 300PLUS-300 | Steel I/Wide Flange | 146 | 256 | 47.5 | 7200 | 0.03 | 268.35
1208 | Story5 | B36 | 250UB37.3 | Beam | 300PLUS-300 | Steel I/Wide Flange | 146 | 256 | 47.5 | 4800 | 0.02 | 178.9
1209 | Story5 | B37 | 250UB37.3 | Beam | 300PLUS-300 | Steel I/Wide Flange | 146 | 256 | 47.5 | 7200 | 0.03 | 268.35
1210 | Story5 | B38 | 250UB37.3 | Beam | 300PLUS-300 | Steel I/Wide Flange | 146 | 256 | 47.5 | 4800 | 0.02 | 178.9
1211 | Story5 | B40 | 250UB37.3 | Beam | 300PLUS-300 | Steel I/Wide Flange | 146 | 256 | 47.5 | 4800 | 0.02 | 178.9
1212 | Story5 | B41 | 250UB37.3 | Beam | 300PLUS-300 | Steel I/Wide Flange | 146 | 256 | 47.5 | 7200 | 0.03 | 268.35
1213 | Story5 | B42 | 250UB37.3 | Beam | 300PLUS-300 | Steel I/Wide Flange | 146 | 256 | 47.5 | 4800 | 0.02 | 178.9
1214 | Story5 | B43 | 250UB37.3 | Beam | 300PLUS-300 | Steel I/Wide Flange | 146 | 256 | 47.5 | 7200 | 0.03 | 268.35
1215 | Story5 | B44 | 250UB37.3 | Beam | 300PLUS-300 | Steel I/Wide Flange | 146 | 256 | 47.5 | 4800 | 0.02 | 178.9
1216 | Story5 | B45 | 250UB37.3 | Beam | 300PLUS-300 | Steel I/Wide Flange | 146 | 256 | 47.5 | 4800 | 0.02 | 178.9
1217 | Story5 | B46 | 250UB37.3 | Beam | 300PLUS-300 | Steel I/Wide Flange | 146 | 256 | 47.5 | 7200 | 0.03 | 268.35
1218 | Story5 | B47 | 250UB37.3 | Beam | 300PLUS-300 | Steel I/Wide Flange | 146 | 256 | 47.5 | 4800 | 0.02 | 178.9
1219 | Story5 | B48 | 250UB37.3 | Beam | 300PLUS-300 | Steel I/Wide Flange | 146 | 256 | 47.5 | 7200 | 0.03 | 268.35
1220 | Story5 | B49 | 250UB37.3 | Beam | 300PLUS-300 | Steel I/Wide Flange | 146 | 256 | 47.5 | 4800 | 0.02 | 178.9
1221 | Story5 | B50 | 250UB37.3 | Beam | 300PLUS-300 | Steel I/Wide Flange | 146 | 256 | 47.5 | 7200 | 0.03 | 268.35
1222 | Story5 | B51 | 250UB37.3 | Beam | 300PLUS-300 | Steel I/Wide Flange | 146 | 256 | 47.5 | 4800 | 0.02 | 178.9
1223 | Story5 | B52 | 250UB37.3 | Beam | 300PLUS-300 | Steel I/Wide Flange | 146 | 256 | 47.5 | 7200 | 0.03 | 268.35
1224 | Story5 | B53 | 250UB37.3 | Beam | 300PLUS-300 | Steel I/Wide Flange | 146 | 256 | 47.5 | 4800 | 0.02 | 178.9
1225 | Story5 | B54 | 250UB37.3 | Beam | 300PLUS-300 | Steel I/Wide Flange | 146 | 256 | 47.5 | 7200 | 0.03 | 268.35
1226 | Story5 | B55 | 250UB37.3 | Beam | 300PLUS-300 | Steel I/Wide Flange | 146 | 256 | 47.5 | 4800 | 0.02 | 178.9
1227 | Story5 | B56 | 250UB37.3 | Beam | 300PLUS-300 | Steel I/Wide Flange | 146 | 256 | 47.5 | 7200 | 0.03 | 268.35
1228 | Story5 | B57 | 250UB37.3 | Beam | 300PLUS-300 | Steel I/Wide Flange | 146 | 256 | 47.5 | 7200 | 0.03 | 268.35
1229 | Story5 | B58 | 250UB37.3 | Beam | 300PLUS-300 | Steel I/Wide Flange | 146 | 256 | 47.5 | 7200 | 0.03 | 268.35
1230 | Story5 | B59 | 250UB37.3 | Beam | 300PLUS-300 | Steel I/Wide Flange | 146 | 256 | 47.5 | 7200 | 0.03 | 268.35
1231 | Story5 | B60 | 250UB37.3 | Beam | 300PLUS-300 | Steel I/Wide Flange | 146 | 256 | 47.5 | 7200 | 0.03 | 268.35
1232 | Story4 | B1 | 250UB37.3 | Beam | 300PLUS-300 | Steel I/Wide Flange | 146 | 256 | 47.5 | 4800 | 0.02 | 178.9
1233 | Story4 | B2 | 250UB37.3 | Beam | 300PLUS-300 | Steel I/Wide Flange | 146 | 256 | 47.5 | 7200 | 0.03 | 268.35
1234 | Story4 | B3 | 250UB37.3 | Beam | 300PLUS-300 | Steel I/Wide Flange | 146 | 256 | 47.5 | 4800 | 0.02 | 178.9
1235 | Story4 | B4 | 250UB37.3 | Beam | 300PLUS-300 | Steel I/Wide Flange | 146 | 256 | 47.5 | 7200 | 0.03 | 268.35
1236 | Story4 | B5 | 250UB37.3 | Beam | 300PLUS-300 | Steel I/Wide Flange | 146 | 256 | 47.5 | 4800 | 0.02 | 178.9
1237 | Story4 | B6 | 250UB37.3 | Beam | 300PLUS-300 | Steel I/Wide Flange | 146 | 256 | 47.5 | 7200 | 0.03 | 268.35
1238 | Story4 | B7 | 250UB37.3 | Beam | 300PLUS-300 | Steel I/Wide Flange | 146 | 256 | 47.5 | 4800 | 0.02 | 178.9
1239 | Story4 | B8 | 250UB37.3 | Beam | 300PLUS-300 | Steel I/Wide Flange | 146 | 256 | 47.5 | 7200 | 0.03 | 268.35
1240 | Story4 | B9 | 250UB37.3 | Beam | 300PLUS-300 | Steel I/Wide Flange | 146 | 256 | 47.5 | 4800 | 0.02 | 178.9
1241 | Story4 | B10 | 250UB37.3 | Beam | 300PLUS-300 | Steel I/Wide Flange | 146 | 256 | 47.5 | 7200 | 0.03 | 268.35
1242 | Story4 | B11 | 250UB37.3 | Beam | 300PLUS-300 | Steel I/Wide Flange | 146 | 256 | 47.5 | 4800 | 0.02 | 178.9
1243 | Story4 | B12 | 250UB37.3 | Beam | 300PLUS-300 | Steel I/Wide Flange | 146 | 256 | 47.5 | 4800 | 0.02 | 178.9
1244 | Story4 | B13 | 250UB37.3 | Beam | 300PLUS-300 | Steel I/Wide Flange | 146 | 256 | 47.5 | 7200 | 0.03 | 268.35
1245 | Story4 | B14 | 250UB37.3 | Beam | 300PLUS-300 | Steel I/Wide Flange | 146 | 256 | 47.5 | 4800 | 0.02 | 178.9
1246 | Story4 | B15 | 250UB37.3 | Beam | 300PLUS-300 | Steel I/Wide Flange | 146 | 256 | 47.5 | 7200 | 0.03 | 268.35
1247 | Story4 | B16 | 250UB37.3 | Beam | 300PLUS-300 | Steel I/Wide Flange | 146 | 256 | 47.5 | 4800 | 0.02 | 178.9
1248 | Story4 | B17 | 250UB37.3 | Beam | 300PLUS-300 | Steel I/Wide Flange | 146 | 256 | 47.5 | 7200 | 0.03 | 268.35
1249 | Story4 | B18 | 250UB37.3 | Beam | 300PLUS-300 | Steel I/Wide Flange | 146 | 256 | 47.5 | 4800 | 0.02 | 178.9
1250 | Story4 | B19 | 250UB37.3 | Beam | 300PLUS-300 | Steel I/Wide Flange | 146 | 256 | 47.5 | 7200 | 0.03 | 268.35
1251 | Story4 | B20 | 250UB37.3 | Beam | 300PLUS-300 | Steel I/Wide Flange | 146 | 256 | 47.5 | 4800 | 0.02 | 178.9
1252 | Story4 | B21 | 250UB37.3 | Beam | 300PLUS-300 | Steel I/Wide Flange | 146 | 256 | 47.5 | 7200 | 0.03 | 268.35
1253 | Story4 | B22 | 250UB37.3 | Beam | 300PLUS-300 | Steel I/Wide Flange | 146 | 256 | 47.5 | 4800 | 0.02 | 178.9
1254 | Story4 | B23 | 250UB37.3 | Beam | 300PLUS-300 | Steel I/Wide Flange | 146 | 256 | 47.5 | 4800 | 0.02 | 178.9
1255 | Story4 | B24 | 250UB37.3 | Beam | 300PLUS-300 | Steel I/Wide Flange | 146 | 256 | 47.5 | 7200 | 0.03 | 268.35
1256 | Story4 | B25 | 250UB37.3 | Beam | 300PLUS-300 | Steel I/Wide Flange | 146 | 256 | 47.5 | 4800 | 0.02 | 178.9
1257 | Story4 | B26 | 250UB37.3 | Beam | 300PLUS-300 | Steel I/Wide Flange | 146 | 256 | 47.5 | 7200 | 0.03 | 268.35
1258 | Story4 | B30 | 250UB37.3 | Beam | 300PLUS-300 | Steel I/Wide Flange | 146 | 256 | 47.5 | 7200 | 0.03 | 268.35
1259 | Story4 | B31 | 250UB37.3 | Beam | 300PLUS-300 | Steel I/Wide Flange | 146 | 256 | 47.5 | 4800 | 0.02 | 178.9
1260 | Story4 | B32 | 250UB37.3 | Beam | 300PLUS-300 | Steel I/Wide Flange | 146 | 256 | 47.5 | 7200 | 0.03 | 268.35
1261 | Story4 | B33 | 250UB37.3 | Beam | 300PLUS-300 | Steel I/Wide Flange | 146 | 256 | 47.5 | 4800 | 0.02 | 178.9
1262 | Story4 | B34 | 250UB37.3 | Beam | 300PLUS-300 | Steel I/Wide Flange | 146 | 256 | 47.5 | 4800 | 0.02 | 178.9
1263 | Story4 | B35 | 250UB37.3 | Beam | 300PLUS-300 | Steel I/Wide Flange | 146 | 256 | 47.5 | 7200 | 0.03 | 268.35
1264 | Story4 | B36 | 250UB37.3 | Beam | 300PLUS-300 | Steel I/Wide Flange | 146 | 256 | 47.5 | 4800 | 0.02 | 178.9
1265 | Story4 | B37 | 250UB37.3 | Beam | 300PLUS-300 | Steel I/Wide Flange | 146 | 256 | 47.5 | 7200 | 0.03 | 268.35
1266 | Story4 | B38 | 250UB37.3 | Beam | 300PLUS-300 | Steel I/Wide Flange | 146 | 256 | 47.5 | 4800 | 0.02 | 178.9
1267 | Story4 | B40 | 250UB37.3 | Beam | 300PLUS-300 | Steel I/Wide Flange | 146 | 256 | 47.5 | 4800 | 0.02 | 178.9
1268 | Story4 | B41 | 250UB37.3 | Beam | 300PLUS-300 | Steel I/Wide Flange | 146 | 256 | 47.5 | 7200 | 0.03 | 268.35
1269 | Story4 | B42 | 250UB37.3 | Beam | 300PLUS-300 | Steel I/Wide Flange | 146 | 256 | 47.5 | 4800 | 0.02 | 178.9
1270 | Story4 | B43 | 250UB37.3 | Beam | 300PLUS-300 | Steel I/Wide Flange | 146 | 256 | 47.5 | 7200 | 0.03 | 268.35
1271 | Story4 | B44 | 250UB37.3 | Beam | 300PLUS-300 | Steel I/Wide Flange | 146 | 256 | 47.5 | 4800 | 0.02 | 178.9
1272 | Story4 | B45 | 250UB37.3 | Beam | 300PLUS-300 | Steel I/Wide Flange | 146 | 256 | 47.5 | 4800 | 0.02 | 178.9
1273 | Story4 | B46 | 250UB37.3 | Beam | 300PLUS-300 | Steel I/Wide Flange | 146 | 256 | 47.5 | 7200 | 0.03 | 268.35
1274 | Story4 | B47 | 250UB37.3 | Beam | 300PLUS-300 | Steel I/Wide Flange | 146 | 256 | 47.5 | 4800 | 0.02 | 178.9
1275 | Story4 | B48 | 250UB37.3 | Beam | 300PLUS-300 | Steel I/Wide Flange | 146 | 256 | 47.5 | 7200 | 0.03 | 268.35
1276 | Story4 | B49 | 250UB37.3 | Beam | 300PLUS-300 | Steel I/Wide Flange | 146 | 256 | 47.5 | 4800 | 0.02 | 178.9
1277 | Story4 | B50 | 250UB37.3 | Beam | 300PLUS-300 | Steel I/Wide Flange | 146 | 256 | 47.5 | 7200 | 0.03 | 268.35
1278 | Story4 | B51 | 250UB37.3 | Beam | 300PLUS-300 | Steel I/Wide Flange | 146 | 256 | 47.5 | 4800 | 0.02 | 178.9
1279 | Story4 | B52 | 250UB37.3 | Beam | 300PLUS-300 | Steel I/Wide Flange | 146 | 256 | 47.5 | 7200 | 0.03 | 268.35
1280 | Story4 | B53 | 250UB37.3 | Beam | 300PLUS-300 | Steel I/Wide Flange | 146 | 256 | 47.5 | 4800 | 0.02 | 178.9
1281 | Story4 | B54 | 250UB37.3 | Beam | 300PLUS-300 | Steel I/Wide Flange | 146 | 256 | 47.5 | 7200 | 0.03 | 268.35
1282 | Story4 | B55 | 250UB37.3 | Beam | 300PLUS-300 | Steel I/Wide Flange | 146 | 256 | 47.5 | 4800 | 0.02 | 178.9
1283 | Story4 | B56 | 250UB37.3 | Beam | 300PLUS-300 | Steel I/Wide Flange | 146 | 256 | 47.5 | 7200 | 0.03 | 268.35
1284 | Story4 | B57 | 250UB37.3 | Beam | 300PLUS-300 | Steel I/Wide Flange | 146 | 256 | 47.5 | 7200 | 0.03 | 268.35
1285 | Story4 | B58 | 250UB37.3 | Beam | 300PLUS-300 | Steel I/Wide Flange | 146 | 256 | 47.5 | 7200 | 0.03 | 268.35
1286 | Story4 | B59 | 250UB37.3 | Beam | 300PLUS-300 | Steel I/Wide Flange | 146 | 256 | 47.5 | 7200 | 0.03 | 268.35
1287 | Story4 | B60 | 250UB37.3 | Beam | 300PLUS-300 | Steel I/Wide Flange | 146 | 256 | 47.5 | 7200 | 0.03 | 268.35
1288 | Story3 | B1 | 250UB37.3 | Beam | 300PLUS-300 | Steel I/Wide Flange | 146 | 256 | 47.5 | 4800 | 0.02 | 178.9
1289 | Story3 | B2 | 250UB37.3 | Beam | 300PLUS-300 | Steel I/Wide Flange | 146 | 256 | 47.5 | 7200 | 0.03 | 268.35
1290 | Story3 | B3 | 250UB37.3 | Beam | 300PLUS-300 | Steel I/Wide Flange | 146 | 256 | 47.5 | 4800 | 0.02 | 178.9
1291 | Story3 | B4 | 250UB37.3 | Beam | 300PLUS-300 | Steel I/Wide Flange | 146 | 256 | 47.5 | 7200 | 0.03 | 268.35
1292 | Story3 | B5 | 250UB37.3 | Beam | 300PLUS-300 | Steel I/Wide Flange | 146 | 256 | 47.5 | 4800 | 0.02 | 178.9
1293 | Story3 | B6 | 250UB37.3 | Beam | 300PLUS-300 | Steel I/Wide Flange | 146 | 256 | 47.5 | 7200 | 0.03 | 268.35
1294 | Story3 | B7 | 250UB37.3 | Beam | 300PLUS-300 | Steel I/Wide Flange | 146 | 256 | 47.5 | 4800 | 0.02 | 178.9
1295 | Story3 | B8 | 250UB37.3 | Beam | 300PLUS-300 | Steel I/Wide Flange | 146 | 256 | 47.5 | 7200 | 0.03 | 268.35
1296 | Story3 | B9 | 250UB37.3 | Beam | 300PLUS-300 | Steel I/Wide Flange | 146 | 256 | 47.5 | 4800 | 0.02 | 178.9
1297 | Story3 | B10 | 250UB37.3 | Beam | 300PLUS-300 | Steel I/Wide Flange | 146 | 256 | 47.5 | 7200 | 0.03 | 268.35
1298 | Story3 | B11 | 250UB37.3 | Beam | 300PLUS-300 | Steel I/Wide Flange | 146 | 256 | 47.5 | 4800 | 0.02 | 178.9
1299 | Story3 | B12 | 250UB37.3 | Beam | 300PLUS-300 | Steel I/Wide Flange | 146 | 256 | 47.5 | 4800 | 0.02 | 178.9
1300 | Story3 | B13 | 250UB37.3 | Beam | 300PLUS-300 | Steel I/Wide Flange | 146 | 256 | 47.5 | 7200 | 0.03 | 268.35
1301 | Story3 | B14 | 250UB37.3 | Beam | 300PLUS-300 | Steel I/Wide Flange | 146 | 256 | 47.5 | 4800 | 0.02 | 178.9
1302 | Story3 | B15 | 250UB37.3 | Beam | 300PLUS-300 | Steel I/Wide Flange | 146 | 256 | 47.5 | 7200 | 0.03 | 268.35
1303 | Story3 | B16 | 250UB37.3 | Beam | 300PLUS-300 | Steel I/Wide Flange | 146 | 256 | 47.5 | 4800 | 0.02 | 178.9
1304 | Story3 | B17 | 250UB37.3 | Beam | 300PLUS-300 | Steel I/Wide Flange | 146 | 256 | 47.5 | 7200 | 0.03 | 268.35
1305 | Story3 | B18 | 250UB37.3 | Beam | 300PLUS-300 | Steel I/Wide Flange | 146 | 256 | 47.5 | 4800 | 0.02 | 178.9
1306 | Story3 | B19 | 250UB37.3 | Beam | 300PLUS-300 | Steel I/Wide Flange | 146 | 256 | 47.5 | 7200 | 0.03 | 268.35
1307 | Story3 | B20 | 250UB37.3 | Beam | 300PLUS-300 | Steel I/Wide Flange | 146 | 256 | 47.5 | 4800 | 0.02 | 178.9
1308 | Story3 | B21 | 250UB37.3 | Beam | 300PLUS-300 | Steel I/Wide Flange | 146 | 256 | 47.5 | 7200 | 0.03 | 268.35
1309 | Story3 | B22 | 250UB37.3 | Beam | 300PLUS-300 | Steel I/Wide Flange | 146 | 256 | 47.5 | 4800 | 0.02 | 178.9
1310 | Story3 | B23 | 250UB37.3 | Beam | 300PLUS-300 | Steel I/Wide Flange | 146 | 256 | 47.5 | 4800 | 0.02 | 178.9
1311 | Story3 | B24 | 250UB37.3 | Beam | 300PLUS-300 | Steel I/Wide Flange | 146 | 256 | 47.5 | 7200 | 0.03 | 268.35
1312 | Story3 | B25 | 250UB37.3 | Beam | 300PLUS-300 | Steel I/Wide Flange | 146 | 256 | 47.5 | 4800 | 0.02 | 178.9
1313 | Story3 | B26 | 250UB37.3 | Beam | 300PLUS-300 | Steel I/Wide Flange | 146 | 256 | 47.5 | 7200 | 0.03 | 268.35
1314 | Story3 | B30 | 250UB37.3 | Beam | 300PLUS-300 | Steel I/Wide Flange | 146 | 256 | 47.5 | 7200 | 0.03 | 268.35
1315 | Story3 | B31 | 250UB37.3 | Beam | 300PLUS-300 | Steel I/Wide Flange | 146 | 256 | 47.5 | 4800 | 0.02 | 178.9
1316 | Story3 | B32 | 250UB37.3 | Beam | 300PLUS-300 | Steel I/Wide Flange | 146 | 256 | 47.5 | 7200 | 0.03 | 268.35
1317 | Story3 | B33 | 250UB37.3 | Beam | 300PLUS-300 | Steel I/Wide Flange | 146 | 256 | 47.5 | 4800 | 0.02 | 178.9
1318 | Story3 | B34 | 250UB37.3 | Beam | 300PLUS-300 | Steel I/Wide Flange | 146 | 256 | 47.5 | 4800 | 0.02 | 178.9
1319 | Story3 | B35 | 250UB37.3 | Beam | 300PLUS-300 | Steel I/Wide Flange | 146 | 256 | 47.5 | 7200 | 0.03 | 268.35
1320 | Story3 | B36 | 250UB37.3 | Beam | 300PLUS-300 | Steel I/Wide Flange | 146 | 256 | 47.5 | 4800 | 0.02 | 178.9
1321 | Story3 | B37 | 250UB37.3 | Beam | 300PLUS-300 | Steel I/Wide Flange | 146 | 256 | 47.5 | 7200 | 0.03 | 268.35
1322 | Story3 | B38 | 250UB37.3 | Beam | 300PLUS-300 | Steel I/Wide Flange | 146 | 256 | 47.5 | 4800 | 0.02 | 178.9
1323 | Story3 | B40 | 250UB37.3 | Beam | 300PLUS-300 | Steel I/Wide Flange | 146 | 256 | 47.5 | 4800 | 0.02 | 178.9
1324 | Story3 | B41 | 250UB37.3 | Beam | 300PLUS-300 | Steel I/Wide Flange | 146 | 256 | 47.5 | 7200 | 0.03 | 268.35
1325 | Story3 | B42 | 250UB37.3 | Beam | 300PLUS-300 | Steel I/Wide Flange | 146 | 256 | 47.5 | 4800 | 0.02 | 178.9
1326 | Story3 | B43 | 250UB37.3 | Beam | 300PLUS-300 | Steel I/Wide Flange | 146 | 256 | 47.5 | 7200 | 0.03 | 268.35
1327 | Story3 | B44 | 250UB37.3 | Beam | 300PLUS-300 | Steel I/Wide Flange | 146 | 256 | 47.5 | 4800 | 0.02 | 178.9
1328 | Story3 | B45 | 250UB37.3 | Beam | 300PLUS-300 | Steel I/Wide Flange | 146 | 256 | 47.5 | 4800 | 0.02 | 178.9
1329 | Story3 | B46 | 250UB37.3 | Beam | 300PLUS-300 | Steel I/Wide Flange | 146 | 256 | 47.5 | 7200 | 0.03 | 268.35
1330 | Story3 | B47 | 250UB37.3 | Beam | 300PLUS-300 | Steel I/Wide Flange | 146 | 256 | 47.5 | 4800 | 0.02 | 178.9
1331 | Story3 | B48 | 250UB37.3 | Beam | 300PLUS-300 | Steel I/Wide Flange | 146 | 256 | 47.5 | 7200 | 0.03 | 268.35
1332 | Story3 | B49 | 250UB37.3 | Beam | 300PLUS-300 | Steel I/Wide Flange | 146 | 256 | 47.5 | 4800 | 0.02 | 178.9
1333 | Story3 | B50 | 250UB37.3 | Beam | 300PLUS-300 | Steel I/Wide Flange | 146 | 256 | 47.5 | 7200 | 0.03 | 268.35
1334 | Story3 | B51 | 250UB37.3 | Beam | 300PLUS-300 | Steel I/Wide Flange | 146 | 256 | 47.5 | 4800 | 0.02 | 178.9
1335 | Story3 | B52 | 250UB37.3 | Beam | 300PLUS-300 | Steel I/Wide Flange | 146 | 256 | 47.5 | 7200 | 0.03 | 268.35
1336 | Story3 | B53 | 250UB37.3 | Beam | 300PLUS-300 | Steel I/Wide Flange | 146 | 256 | 47.5 | 4800 | 0.02 | 178.9
1337 | Story3 | B54 | 250UB37.3 | Beam | 300PLUS-300 | Steel I/Wide Flange | 146 | 256 | 47.5 | 7200 | 0.03 | 268.35
1338 | Story3 | B55 | 250UB37.3 | Beam | 300PLUS-300 | Steel I/Wide Flange | 146 | 256 | 47.5 | 4800 | 0.02 | 178.9
1339 | Story3 | B56 | 250UB37.3 | Beam | 300PLUS-300 | Steel I/Wide Flange | 146 | 256 | 47.5 | 7200 | 0.03 | 268.35
1340 | Story3 | B57 | 250UB37.3 | Beam | 300PLUS-300 | Steel I/Wide Flange | 146 | 256 | 47.5 | 7200 | 0.03 | 268.35
1341 | Story3 | B58 | 250UB37.3 | Beam | 300PLUS-300 | Steel I/Wide Flange | 146 | 256 | 47.5 | 7200 | 0.03 | 268.35
1342 | Story3 | B59 | 250UB37.3 | Beam | 300PLUS-300 | Steel I/Wide Flange | 146 | 256 | 47.5 | 7200 | 0.03 | 268.35
1343 | Story3 | B60 | 250UB37.3 | Beam | 300PLUS-300 | Steel I/Wide Flange | 146 | 256 | 47.5 | 7200 | 0.03 | 268.35
1344 | Story2 | B1 | 250UB37.3 | Beam | 300PLUS-300 | Steel I/Wide Flange | 146 | 256 | 47.5 | 4800 | 0.02 | 178.9
1345 | Story2 | B2 | 250UB37.3 | Beam | 300PLUS-300 | Steel I/Wide Flange | 146 | 256 | 47.5 | 7200 | 0.03 | 268.35
1346 | Story2 | B3 | 250UB37.3 | Beam | 300PLUS-300 | Steel I/Wide Flange | 146 | 256 | 47.5 | 4800 | 0.02 | 178.9
1347 | Story2 | B4 | 250UB37.3 | Beam | 300PLUS-300 | Steel I/Wide Flange | 146 | 256 | 47.5 | 7200 | 0.03 | 268.35
1348 | Story2 | B5 | 250UB37.3 | Beam | 300PLUS-300 | Steel I/Wide Flange | 146 | 256 | 47.5 | 4800 | 0.02 | 178.9
1349 | Story2 | B6 | 250UB37.3 | Beam | 300PLUS-300 | Steel I/Wide Flange | 146 | 256 | 47.5 | 7200 | 0.03 | 268.35
1350 | Story2 | B7 | 250UB37.3 | Beam | 300PLUS-300 | Steel I/Wide Flange | 146 | 256 | 47.5 | 4800 | 0.02 | 178.9
1351 | Story2 | B8 | 250UB37.3 | Beam | 300PLUS-300 | Steel I/Wide Flange | 146 | 256 | 47.5 | 7200 | 0.03 | 268.35
1352 | Story2 | B9 | 250UB37.3 | Beam | 300PLUS-300 | Steel I/Wide Flange | 146 | 256 | 47.5 | 4800 | 0.02 | 178.9
1353 | Story2 | B10 | 250UB37.3 | Beam | 300PLUS-300 | Steel I/Wide Flange | 146 | 256 | 47.5 | 7200 | 0.03 | 268.35
1354 | Story2 | B11 | 250UB37.3 | Beam | 300PLUS-300 | Steel I/Wide Flange | 146 | 256 | 47.5 | 4800 | 0.02 | 178.9
1355 | Story2 | B12 | 250UB37.3 | Beam | 300PLUS-300 | Steel I/Wide Flange | 146 | 256 | 47.5 | 4800 | 0.02 | 178.9
1356 | Story2 | B13 | 250UB37.3 | Beam | 300PLUS-300 | Steel I/Wide Flange | 146 | 256 | 47.5 | 7200 | 0.03 | 268.35
1357 | Story2 | B14 | 250UB37.3 | Beam | 300PLUS-300 | Steel I/Wide Flange | 146 | 256 | 47.5 | 4800 | 0.02 | 178.9
1358 | Story2 | B15 | 250UB37.3 | Beam | 300PLUS-300 | Steel I/Wide Flange | 146 | 256 | 47.5 | 7200 | 0.03 | 268.35
1359 | Story2 | B16 | 250UB37.3 | Beam | 300PLUS-300 | Steel I/Wide Flange | 146 | 256 | 47.5 | 4800 | 0.02 | 178.9
1360 | Story2 | B17 | 250UB37.3 | Beam | 300PLUS-300 | Steel I/Wide Flange | 146 | 256 | 47.5 | 7200 | 0.03 | 268.35
1361 | Story2 | B18 | 250UB37.3 | Beam | 300PLUS-300 | Steel I/Wide Flange | 146 | 256 | 47.5 | 4800 | 0.02 | 178.9
1362 | Story2 | B19 | 250UB37.3 | Beam | 300PLUS-300 | Steel I/Wide Flange | 146 | 256 | 47.5 | 7200 | 0.03 | 268.35
1363 | Story2 | B20 | 250UB37.3 | Beam | 300PLUS-300 | Steel I/Wide Flange | 146 | 256 | 47.5 | 4800 | 0.02 | 178.9
1364 | Story2 | B21 | 250UB37.3 | Beam | 300PLUS-300 | Steel I/Wide Flange | 146 | 256 | 47.5 | 7200 | 0.03 | 268.35
1365 | Story2 | B22 | 250UB37.3 | Beam | 300PLUS-300 | Steel I/Wide Flange | 146 | 256 | 47.5 | 4800 | 0.02 | 178.9
1366 | Story2 | B23 | 250UB37.3 | Beam | 300PLUS-300 | Steel I/Wide Flange | 146 | 256 | 47.5 | 4800 | 0.02 | 178.9
1367 | Story2 | B24 | 250UB37.3 | Beam | 300PLUS-300 | Steel I/Wide Flange | 146 | 256 | 47.5 | 7200 | 0.03 | 268.35
1368 | Story2 | B25 | 250UB37.3 | Beam | 300PLUS-300 | Steel I/Wide Flange | 146 | 256 | 47.5 | 4800 | 0.02 | 178.9
1369 | Story2 | B26 | 250UB37.3 | Beam | 300PLUS-300 | Steel I/Wide Flange | 146 | 256 | 47.5 | 7200 | 0.03 | 268.35
1370 | Story2 | B30 | 250UB37.3 | Beam | 300PLUS-300 | Steel I/Wide Flange | 146 | 256 | 47.5 | 7200 | 0.03 | 268.35
1371 | Story2 | B31 | 250UB37.3 | Beam | 300PLUS-300 | Steel I/Wide Flange | 146 | 256 | 47.5 | 4800 | 0.02 | 178.9
1372 | Story2 | B32 | 250UB37.3 | Beam | 300PLUS-300 | Steel I/Wide Flange | 146 | 256 | 47.5 | 7200 | 0.03 | 268.35
1373 | Story2 | B33 | 250UB37.3 | Beam | 300PLUS-300 | Steel I/Wide Flange | 146 | 256 | 47.5 | 4800 | 0.02 | 178.9
1374 | Story2 | B34 | 250UB37.3 | Beam | 300PLUS-300 | Steel I/Wide Flange | 146 | 256 | 47.5 | 4800 | 0.02 | 178.9
1375 | Story2 | B35 | 250UB37.3 | Beam | 300PLUS-300 | Steel I/Wide Flange | 146 | 256 | 47.5 | 7200 | 0.03 | 268.35
1376 | Story2 | B36 | 250UB37.3 | Beam | 300PLUS-300 | Steel I/Wide Flange | 146 | 256 | 47.5 | 4800 | 0.02 | 178.9
1377 | Story2 | B37 | 250UB37.3 | Beam | 300PLUS-300 | Steel I/Wide Flange | 146 | 256 | 47.5 | 7200 | 0.03 | 268.35
1378 | Story2 | B38 | 250UB37.3 | Beam | 300PLUS-300 | Steel I/Wide Flange | 146 | 256 | 47.5 | 4800 | 0.02 | 178.9
1379 | Story2 | B40 | 250UB37.3 | Beam | 300PLUS-300 | Steel I/Wide Flange | 146 | 256 | 47.5 | 4800 | 0.02 | 178.9
1380 | Story2 | B41 | 250UB37.3 | Beam | 300PLUS-300 | Steel I/Wide Flange | 146 | 256 | 47.5 | 7200 | 0.03 | 268.35
1381 | Story2 | B42 | 250UB37.3 | Beam | 300PLUS-300 | Steel I/Wide Flange | 146 | 256 | 47.5 | 4800 | 0.02 | 178.9
1382 | Story2 | B43 | 250UB37.3 | Beam | 300PLUS-300 | Steel I/Wide Flange | 146 | 256 | 47.5 | 7200 | 0.03 | 268.35
1383 | Story2 | B44 | 250UB37.3 | Beam | 300PLUS-300 | Steel I/Wide Flange | 146 | 256 | 47.5 | 4800 | 0.02 | 178.9
1384 | Story2 | B45 | 250UB37.3 | Beam | 300PLUS-300 | Steel I/Wide Flange | 146 | 256 | 47.5 | 4800 | 0.02 | 178.9
1385 | Story2 | B46 | 250UB37.3 | Beam | 300PLUS-300 | Steel I/Wide Flange | 146 | 256 | 47.5 | 7200 | 0.03 | 268.35
1386 | Story2 | B47 | 250UB37.3 | Beam | 300PLUS-300 | Steel I/Wide Flange | 146 | 256 | 47.5 | 4800 | 0.02 | 178.9
1387 | Story2 | B48 | 250UB37.3 | Beam | 300PLUS-300 | Steel I/Wide Flange | 146 | 256 | 47.5 | 7200 | 0.03 | 268.35
1388 | Story2 | B49 | 250UB37.3 | Beam | 300PLUS-300 | Steel I/Wide Flange | 146 | 256 | 47.5 | 4800 | 0.02 | 178.9
1389 | Story2 | B50 | 250UB37.3 | Beam | 300PLUS-300 | Steel I/Wide Flange | 146 | 256 | 47.5 | 7200 | 0.03 | 268.35
1390 | Story2 | B51 | 250UB37.3 | Beam | 300PLUS-300 | Steel I/Wide Flange | 146 | 256 | 47.5 | 4800 | 0.02 | 178.9
1391 | Story2 | B52 | 250UB37.3 | Beam | 300PLUS-300 | Steel I/Wide Flange | 146 | 256 | 47.5 | 7200 | 0.03 | 268.35
1392 | Story2 | B53 | 250UB37.3 | Beam | 300PLUS-300 | Steel I/Wide Flange | 146 | 256 | 47.5 | 4800 | 0.02 | 178.9
1393 | Story2 | B54 | 250UB37.3 | Beam | 300PLUS-300 | Steel I/Wide Flange | 146 | 256 | 47.5 | 7200 | 0.03 | 268.35
1394 | Story2 | B55 | 250UB37.3 | Beam | 300PLUS-300 | Steel I/Wide Flange | 146 | 256 | 47.5 | 4800 | 0.02 | 178.9
1395 | Story2 | B56 | 250UB37.3 | Beam | 300PLUS-300 | Steel I/Wide Flange | 146 | 256 | 47.5 | 7200 | 0.03 | 268.35
1396 | Story2 | B57 | 250UB37.3 | Beam | 300PLUS-300 | Steel I/Wide Flange | 146 | 256 | 47.5 | 7200 | 0.03 | 268.35
1397 | Story2 | B58 | 250UB37.3 | Beam | 300PLUS-300 | Steel I/Wide Flange | 146 | 256 | 47.5 | 7200 | 0.03 | 268.35
1398 | Story2 | B59 | 250UB37.3 | Beam | 300PLUS-300 | Steel I/Wide Flange | 146 | 256 | 47.5 | 7200 | 0.03 | 268.35
1399 | Story2 | B60 | 250UB37.3 | Beam | 300PLUS-300 | Steel I/Wide Flange | 146 | 256 | 47.5 | 7200 | 0.03 | 268.35
1400 | Story1 | B1 | 250UB37.3 | Beam | 300PLUS-300 | Steel I/Wide Flange | 146 | 256 | 47.5 | 4800 | 0.02 | 178.9
1401 | Story1 | B2 | 250UB37.3 | Beam | 300PLUS-300 | Steel I/Wide Flange | 146 | 256 | 47.5 | 7200 | 0.03 | 268.35
1402 | Story1 | B3 | 250UB37.3 | Beam | 300PLUS-300 | Steel I/Wide Flange | 146 | 256 | 47.5 | 4800 | 0.02 | 178.9
1403 | Story1 | B4 | 250UB37.3 | Beam | 300PLUS-300 | Steel I/Wide Flange | 146 | 256 | 47.5 | 7200 | 0.03 | 268.35
1404 | Story1 | B5 | 250UB37.3 | Beam | 300PLUS-300 | Steel I/Wide Flange | 146 | 256 | 47.5 | 4800 | 0.02 | 178.9
1405 | Story1 | B6 | 250UB37.3 | Beam | 300PLUS-300 | Steel I/Wide Flange | 146 | 256 | 47.5 | 7200 | 0.03 | 268.35
1406 | Story1 | B7 | 250UB37.3 | Beam | 300PLUS-300 | Steel I/Wide Flange | 146 | 256 | 47.5 | 4800 | 0.02 | 178.9
1407 | Story1 | B8 | 250UB37.3 | Beam | 300PLUS-300 | Steel I/Wide Flange | 146 | 256 | 47.5 | 7200 | 0.03 | 268.35
1408 | Story1 | B9 | 250UB37.3 | Beam | 300PLUS-300 | Steel I/Wide Flange | 146 | 256 | 47.5 | 4800 | 0.02 | 178.9
1409 | Story1 | B10 | 250UB37.3 | Beam | 300PLUS-300 | Steel I/Wide Flange | 146 | 256 | 47.5 | 7200 | 0.03 | 268.35
1410 | Story1 | B11 | 250UB37.3 | Beam | 300PLUS-300 | Steel I/Wide Flange | 146 | 256 | 47.5 | 4800 | 0.02 | 178.9
1411 | Story1 | B12 | 250UB37.3 | Beam | 300PLUS-300 | Steel I/Wide Flange | 146 | 256 | 47.5 | 4800 | 0.02 | 178.9
1412 | Story1 | B13 | 250UB37.3 | Beam | 300PLUS-300 | Steel I/Wide Flange | 146 | 256 | 47.5 | 7200 | 0.03 | 268.35
1413 | Story1 | B14 | 250UB37.3 | Beam | 300PLUS-300 | Steel I/Wide Flange | 146 | 256 | 47.5 | 4800 | 0.02 | 178.9
1414 | Story1 | B15 | 250UB37.3 | Beam | 300PLUS-300 | Steel I/Wide Flange | 146 | 256 | 47.5 | 7200 | 0.03 | 268.35
1415 | Story1 | B16 | 250UB37.3 | Beam | 300PLUS-300 | Steel I/Wide Flange | 146 | 256 | 47.5 | 4800 | 0.02 | 178.9
1416 | Story1 | B17 | 250UB37.3 | Beam | 300PLUS-300 | Steel I/Wide Flange | 146 | 256 | 47.5 | 7200 | 0.03 | 268.35
1417 | Story1 | B18 | 250UB37.3 | Beam | 300PLUS-300 | Steel I/Wide Flange | 146 | 256 | 47.5 | 4800 | 0.02 | 178.9
1418 | Story1 | B19 | 250UB37.3 | Beam | 300PLUS-300 | Steel I/Wide Flange | 146 | 256 | 47.5 | 7200 | 0.03 | 268.35
1419 | Story1 | B20 | 250UB37.3 | Beam | 300PLUS-300 | Steel I/Wide Flange | 146 | 256 | 47.5 | 4800 | 0.02 | 178.9
1420 | Story1 | B21 | 250UB37.3 | Beam | 300PLUS-300 | Steel I/Wide Flange | 146 | 256 | 47.5 | 7200 | 0.03 | 268.35
1421 | Story1 | B22 | 250UB37.3 | Beam | 300PLUS-300 | Steel I/Wide Flange | 146 | 256 | 47.5 | 4800 | 0.02 | 178.9
1422 | Story1 | B23 | 250UB37.3 | Beam | 300PLUS-300 | Steel I/Wide Flange | 146 | 256 | 47.5 | 4800 | 0.02 | 178.9
1423 | Story1 | B24 | 250UB37.3 | Beam | 300PLUS-300 | Steel I/Wide Flange | 146 | 256 | 47.5 | 7200 | 0.03 | 268.35
1424 | Story1 | B25 | 250UB37.3 | Beam | 300PLUS-300 | Steel I/Wide Flange | 146 | 256 | 47.5 | 4800 | 0.02 | 178.9
1425 | Story1 | B26 | 250UB37.3 | Beam | 300PLUS-300 | Steel I/Wide Flange | 146 | 256 | 47.5 | 7200 | 0.03 | 268.35
1426 | Story1 | B30 | 250UB37.3 | Beam | 300PLUS-300 | Steel I/Wide Flange | 146 | 256 | 47.5 | 7200 | 0.03 | 268.35
1427 | Story1 | B31 | 250UB37.3 | Beam | 300PLUS-300 | Steel I/Wide Flange | 146 | 256 | 47.5 | 4800 | 0.02 | 178.9
1428 | Story1 | B32 | 250UB37.3 | Beam | 300PLUS-300 | Steel I/Wide Flange | 146 | 256 | 47.5 | 7200 | 0.03 | 268.35
1429 | Story1 | B33 | 250UB37.3 | Beam | 300PLUS-300 | Steel I/Wide Flange | 146 | 256 | 47.5 | 4800 | 0.02 | 178.9
1430 | Story1 | B34 | 250UB37.3 | Beam | 300PLUS-300 | Steel I/Wide Flange | 146 | 256 | 47.5 | 4800 | 0.02 | 178.9
1431 | Story1 | B35 | 250UB37.3 | Beam | 300PLUS-300 | Steel I/Wide Flange | 146 | 256 | 47.5 | 7200 | 0.03 | 268.35
1432 | Story1 | B36 | 250UB37.3 | Beam | 300PLUS-300 | Steel I/Wide Flange | 146 | 256 | 47.5 | 4800 | 0.02 | 178.9
1433 | Story1 | B37 | 250UB37.3 | Beam | 300PLUS-300 | Steel I/Wide Flange | 146 | 256 | 47.5 | 7200 | 0.03 | 268.35
1434 | Story1 | B38 | 250UB37.3 | Beam | 300PLUS-300 | Steel I/Wide Flange | 146 | 256 | 47.5 | 4800 | 0.02 | 178.9
1435 | Story1 | B40 | 250UB37.3 | Beam | 300PLUS-300 | Steel I/Wide Flange | 146 | 256 | 47.5 | 4800 | 0.02 | 178.9
1436 | Story1 | B41 | 250UB37.3 | Beam | 300PLUS-300 | Steel I/Wide Flange | 146 | 256 | 47.5 | 7200 | 0.03 | 268.35
1437 | Story1 | B42 | 250UB37.3 | Beam | 300PLUS-300 | Steel I/Wide Flange | 146 | 256 | 47.5 | 4800 | 0.02 | 178.9
1438 | Story1 | B43 | 250UB37.3 | Beam | 300PLUS-300 | Steel I/Wide Flange | 146 | 256 | 47.5 | 7200 | 0.03 | 268.35
1439 | Story1 | B44 | 250UB37.3 | Beam | 300PLUS-300 | Steel I/Wide Flange | 146 | 256 | 47.5 | 4800 | 0.02 | 178.9
1440 | Story1 | B45 | 250UB37.3 | Beam | 300PLUS-300 | Steel I/Wide Flange | 146 | 256 | 47.5 | 4800 | 0.02 | 178.9
1441 | Story1 | B46 | 250UB37.3 | Beam | 300PLUS-300 | Steel I/Wide Flange | 146 | 256 | 47.5 | 7200 | 0.03 | 268.35
1442 | Story1 | B47 | 250UB37.3 | Beam | 300PLUS-300 | Steel I/Wide Flange | 146 | 256 | 47.5 | 4800 | 0.02 | 178.9
1443 | Story1 | B48 | 250UB37.3 | Beam | 300PLUS-300 | Steel I/Wide Flange | 146 | 256 | 47.5 | 7200 | 0.03 | 268.35
1444 | Story1 | B49 | 250UB37.3 | Beam | 300PLUS-300 | Steel I/Wide Flange | 146 | 256 | 47.5 | 4800 | 0.02 | 178.9
1445 | Story1 | B50 | 250UB37.3 | Beam | 300PLUS-300 | Steel I/Wide Flange | 146 | 256 | 47.5 | 7200 | 0.03 | 268.35
1446 | Story1 | B51 | 250UB37.3 | Beam | 300PLUS-300 | Steel I/Wide Flange | 146 | 256 | 47.5 | 4800 | 0.02 | 178.9
1447 | Story1 | B52 | 250UB37.3 | Beam | 300PLUS-300 | Steel I/Wide Flange | 146 | 256 | 47.5 | 7200 | 0.03 | 268.35
1448 | Story1 | B53 | 250UB37.3 | Beam | 300PLUS-300 | Steel I/Wide Flange | 146 | 256 | 47.5 | 4800 | 0.02 | 178.9
1449 | Story1 | B54 | 250UB37.3 | Beam | 300PLUS-300 | Steel I/Wide Flange | 146 | 256 | 47.5 | 7200 | 0.03 | 268.35
1450 | Story1 | B55 | 250UB37.3 | Beam | 300PLUS-300 | Steel I/Wide Flange | 146 | 256 | 47.5 | 4800 | 0.02 | 178.9
1451 | Story1 | B56 | 250UB37.3 | Beam | 300PLUS-300 | Steel I/Wide Flange | 146 | 256 | 47.5 | 7200 | 0.03 | 268.35
1452 | Story1 | B57 | 250UB37.3 | Beam | 300PLUS-300 | Steel I/Wide Flange | 146 | 256 | 47.5 | 7200 | 0.03 | 268.35
1453 | Story1 | B58 | 250UB37.3 | Beam | 300PLUS-300 | Steel I/Wide Flange | 146 | 256 | 47.5 | 7200 | 0.03 | 268.35
1454 | Story1 | B59 | 250UB37.3 | Beam | 300PLUS-300 | Steel I/Wide Flange | 146 | 256 | 47.5 | 7200 | 0.03 | 268.35
1455 | Story1 | B60 | 250UB37.3 | Beam | 300PLUS-300 | Steel I/Wide Flange | 146 | 256 | 47.5 | 7200 | 0.03 | 268.35

## Columns
| Story | Label | Section | Structural_Element_Type | Material | Cross_Section_Type | Width_(mm) | Depth_(mm) | Area_(cm^2) | Length_(mm) | Volume_(m^3) | Mass_(kg)
0 | Story26 | C1 | 200UC59.5 | Column | 300PLUS-300 | Steel I/Wide Flange | 205 | 210 | 76.2 | 3500 | 0.03 | 209.26
1 | Story26 | C2 | 200UC59.5 | Column | 300PLUS-300 | Steel I/Wide Flange | 205 | 210 | 76.2 | 3500 | 0.03 | 209.26
2 | Story26 | C3 | 200UC59.5 | Column | 300PLUS-300 | Steel I/Wide Flange | 205 | 210 | 76.2 | 3500 | 0.03 | 209.26
3 | Story26 | C4 | 200UC59.5 | Column | 300PLUS-300 | Steel I/Wide Flange | 205 | 210 | 76.2 | 3500 | 0.03 | 209.26
4 | Story26 | C5 | 200UC59.5 | Column | 300PLUS-300 | Steel I/Wide Flange | 205 | 210 | 76.2 | 3500 | 0.03 | 209.26
5 | Story26 | C6 | 200UC59.5 | Column | 300PLUS-300 | Steel I/Wide Flange | 205 | 210 | 76.2 | 3500 | 0.03 | 209.26
6 | Story26 | C7 | 200UC59.5 | Column | 300PLUS-300 | Steel I/Wide Flange | 205 | 210 | 76.2 | 3500 | 0.03 | 209.26
7 | Story26 | C8 | 200UC59.5 | Column | 300PLUS-300 | Steel I/Wide Flange | 205 | 210 | 76.2 | 3500 | 0.03 | 209.26
8 | Story26 | C9 | 200UC59.5 | Column | 300PLUS-300 | Steel I/Wide Flange | 205 | 210 | 76.2 | 3500 | 0.03 | 209.26
9 | Story26 | C10 | 200UC59.5 | Column | 300PLUS-300 | Steel I/Wide Flange | 205 | 210 | 76.2 | 3500 | 0.03 | 209.26
10 | Story26 | C11 | 200UC59.5 | Column | 300PLUS-300 | Steel I/Wide Flange | 205 | 210 | 76.2 | 3500 | 0.03 | 209.26
11 | Story26 | C12 | 200UC59.5 | Column | 300PLUS-300 | Steel I/Wide Flange | 205 | 210 | 76.2 | 3500 | 0.03 | 209.26
12 | Story26 | C13 | 200UC59.5 | Column | 300PLUS-300 | Steel I/Wide Flange | 205 | 210 | 76.2 | 3500 | 0.03 | 209.26
13 | Story26 | C14 | 200UC59.5 | Column | 300PLUS-300 | Steel I/Wide Flange | 205 | 210 | 76.2 | 3500 | 0.03 | 209.26
14 | Story26 | C17 | 200UC59.5 | Column | 300PLUS-300 | Steel I/Wide Flange | 205 | 210 | 76.2 | 3500 | 0.03 | 209.26
15 | Story26 | C18 | 200UC59.5 | Column | 300PLUS-300 | Steel I/Wide Flange | 205 | 210 | 76.2 | 3500 | 0.03 | 209.26
16 | Story26 | C19 | 200UC59.5 | Column | 300PLUS-300 | Steel I/Wide Flange | 205 | 210 | 76.2 | 3500 | 0.03 | 209.26
17 | Story26 | C20 | 200UC59.5 | Column | 300PLUS-300 | Steel I/Wide Flange | 205 | 210 | 76.2 | 3500 | 0.03 | 209.26
18 | Story26 | C23 | 200UC59.5 | Column | 300PLUS-300 | Steel I/Wide Flange | 205 | 210 | 76.2 | 3500 | 0.03 | 209.26
19 | Story26 | C24 | 200UC59.5 | Column | 300PLUS-300 | Steel I/Wide Flange | 205 | 210 | 76.2 | 3500 | 0.03 | 209.26
20 | Story26 | C25 | 200UC59.5 | Column | 300PLUS-300 | Steel I/Wide Flange | 205 | 210 | 76.2 | 3500 | 0.03 | 209.26
21 | Story26 | C26 | 200UC59.5 | Column | 300PLUS-300 | Steel I/Wide Flange | 205 | 210 | 76.2 | 3500 | 0.03 | 209.26
22 | Story26 | C27 | 200UC59.5 | Column | 300PLUS-300 | Steel I/Wide Flange | 205 | 210 | 76.2 | 3500 | 0.03 | 209.26
23 | Story26 | C28 | 200UC59.5 | Column | 300PLUS-300 | Steel I/Wide Flange | 205 | 210 | 76.2 | 3500 | 0.03 | 209.26
24 | Story26 | C29 | 200UC59.5 | Column | 300PLUS-300 | Steel I/Wide Flange | 205 | 210 | 76.2 | 3500 | 0.03 | 209.26
25 | Story26 | C30 | 200UC59.5 | Column | 300PLUS-300 | Steel I/Wide Flange | 205 | 210 | 76.2 | 3500 | 0.03 | 209.26
26 | Story26 | C31 | 200UC59.5 | Column | 300PLUS-300 | Steel I/Wide Flange | 205 | 210 | 76.2 | 3500 | 0.03 | 209.26
27 | Story26 | C32 | 200UC59.5 | Column | 300PLUS-300 | Steel I/Wide Flange | 205 | 210 | 76.2 | 3500 | 0.03 | 209.26
28 | Story26 | C33 | 200UC59.5 | Column | 300PLUS-300 | Steel I/Wide Flange | 205 | 210 | 76.2 | 3500 | 0.03 | 209.26
29 | Story26 | C34 | 200UC59.5 | Column | 300PLUS-300 | Steel I/Wide Flange | 205 | 210 | 76.2 | 3500 | 0.03 | 209.26
30 | Story26 | C35 | 200UC59.5 | Column | 300PLUS-300 | Steel I/Wide Flange | 205 | 210 | 76.2 | 3500 | 0.03 | 209.26
31 | Story26 | C36 | 200UC59.5 | Column | 300PLUS-300 | Steel I/Wide Flange | 205 | 210 | 76.2 | 3500 | 0.03 | 209.26
32 | Story25 | C1 | 200UC59.5 | Column | 300PLUS-300 | Steel I/Wide Flange | 205 | 210 | 76.2 | 3500 | 0.03 | 209.26
33 | Story25 | C2 | 200UC59.5 | Column | 300PLUS-300 | Steel I/Wide Flange | 205 | 210 | 76.2 | 3500 | 0.03 | 209.26
34 | Story25 | C3 | 200UC59.5 | Column | 300PLUS-300 | Steel I/Wide Flange | 205 | 210 | 76.2 | 3500 | 0.03 | 209.26
35 | Story25 | C4 | 200UC59.5 | Column | 300PLUS-300 | Steel I/Wide Flange | 205 | 210 | 76.2 | 3500 | 0.03 | 209.26
36 | Story25 | C5 | 200UC59.5 | Column | 300PLUS-300 | Steel I/Wide Flange | 205 | 210 | 76.2 | 3500 | 0.03 | 209.26
37 | Story25 | C6 | 200UC59.5 | Column | 300PLUS-300 | Steel I/Wide Flange | 205 | 210 | 76.2 | 3500 | 0.03 | 209.26
38 | Story25 | C7 | 200UC59.5 | Column | 300PLUS-300 | Steel I/Wide Flange | 205 | 210 | 76.2 | 3500 | 0.03 | 209.26
39 | Story25 | C8 | 200UC59.5 | Column | 300PLUS-300 | Steel I/Wide Flange | 205 | 210 | 76.2 | 3500 | 0.03 | 209.26
40 | Story25 | C9 | 200UC59.5 | Column | 300PLUS-300 | Steel I/Wide Flange | 205 | 210 | 76.2 | 3500 | 0.03 | 209.26
41 | Story25 | C10 | 200UC59.5 | Column | 300PLUS-300 | Steel I/Wide Flange | 205 | 210 | 76.2 | 3500 | 0.03 | 209.26
42 | Story25 | C11 | 200UC59.5 | Column | 300PLUS-300 | Steel I/Wide Flange | 205 | 210 | 76.2 | 3500 | 0.03 | 209.26
43 | Story25 | C12 | 200UC59.5 | Column | 300PLUS-300 | Steel I/Wide Flange | 205 | 210 | 76.2 | 3500 | 0.03 | 209.26
44 | Story25 | C13 | 200UC59.5 | Column | 300PLUS-300 | Steel I/Wide Flange | 205 | 210 | 76.2 | 3500 | 0.03 | 209.26
45 | Story25 | C14 | 200UC59.5 | Column | 300PLUS-300 | Steel I/Wide Flange | 205 | 210 | 76.2 | 3500 | 0.03 | 209.26
46 | Story25 | C17 | 200UC59.5 | Column | 300PLUS-300 | Steel I/Wide Flange | 205 | 210 | 76.2 | 3500 | 0.03 | 209.26
47 | Story25 | C18 | 200UC59.5 | Column | 300PLUS-300 | Steel I/Wide Flange | 205 | 210 | 76.2 | 3500 | 0.03 | 209.26
48 | Story25 | C19 | 200UC59.5 | Column | 300PLUS-300 | Steel I/Wide Flange | 205 | 210 | 76.2 | 3500 | 0.03 | 209.26
49 | Story25 | C20 | 200UC59.5 | Column | 300PLUS-300 | Steel I/Wide Flange | 205 | 210 | 76.2 | 3500 | 0.03 | 209.26
50 | Story25 | C23 | 200UC59.5 | Column | 300PLUS-300 | Steel I/Wide Flange | 205 | 210 | 76.2 | 3500 | 0.03 | 209.26
51 | Story25 | C24 | 200UC59.5 | Column | 300PLUS-300 | Steel I/Wide Flange | 205 | 210 | 76.2 | 3500 | 0.03 | 209.26
52 | Story25 | C25 | 200UC59.5 | Column | 300PLUS-300 | Steel I/Wide Flange | 205 | 210 | 76.2 | 3500 | 0.03 | 209.26
53 | Story25 | C26 | 200UC59.5 | Column | 300PLUS-300 | Steel I/Wide Flange | 205 | 210 | 76.2 | 3500 | 0.03 | 209.26
54 | Story25 | C27 | 200UC59.5 | Column | 300PLUS-300 | Steel I/Wide Flange | 205 | 210 | 76.2 | 3500 | 0.03 | 209.26
55 | Story25 | C28 | 200UC59.5 | Column | 300PLUS-300 | Steel I/Wide Flange | 205 | 210 | 76.2 | 3500 | 0.03 | 209.26
56 | Story25 | C29 | 200UC59.5 | Column | 300PLUS-300 | Steel I/Wide Flange | 205 | 210 | 76.2 | 3500 | 0.03 | 209.26
57 | Story25 | C30 | 200UC59.5 | Column | 300PLUS-300 | Steel I/Wide Flange | 205 | 210 | 76.2 | 3500 | 0.03 | 209.26
58 | Story25 | C31 | 200UC59.5 | Column | 300PLUS-300 | Steel I/Wide Flange | 205 | 210 | 76.2 | 3500 | 0.03 | 209.26
59 | Story25 | C32 | 200UC59.5 | Column | 300PLUS-300 | Steel I/Wide Flange | 205 | 210 | 76.2 | 3500 | 0.03 | 209.26
60 | Story25 | C33 | 200UC59.5 | Column | 300PLUS-300 | Steel I/Wide Flange | 205 | 210 | 76.2 | 3500 | 0.03 | 209.26
61 | Story25 | C34 | 200UC59.5 | Column | 300PLUS-300 | Steel I/Wide Flange | 205 | 210 | 76.2 | 3500 | 0.03 | 209.26
62 | Story25 | C35 | 200UC59.5 | Column | 300PLUS-300 | Steel I/Wide Flange | 205 | 210 | 76.2 | 3500 | 0.03 | 209.26
63 | Story25 | C36 | 200UC59.5 | Column | 300PLUS-300 | Steel I/Wide Flange | 205 | 210 | 76.2 | 3500 | 0.03 | 209.26
64 | Story24 | C1 | 200UC59.5 | Column | 300PLUS-300 | Steel I/Wide Flange | 205 | 210 | 76.2 | 3500 | 0.03 | 209.26
65 | Story24 | C2 | 200UC59.5 | Column | 300PLUS-300 | Steel I/Wide Flange | 205 | 210 | 76.2 | 3500 | 0.03 | 209.26
66 | Story24 | C3 | 200UC59.5 | Column | 300PLUS-300 | Steel I/Wide Flange | 205 | 210 | 76.2 | 3500 | 0.03 | 209.26
67 | Story24 | C4 | 200UC59.5 | Column | 300PLUS-300 | Steel I/Wide Flange | 205 | 210 | 76.2 | 3500 | 0.03 | 209.26
68 | Story24 | C5 | 200UC59.5 | Column | 300PLUS-300 | Steel I/Wide Flange | 205 | 210 | 76.2 | 3500 | 0.03 | 209.26
69 | Story24 | C6 | 200UC59.5 | Column | 300PLUS-300 | Steel I/Wide Flange | 205 | 210 | 76.2 | 3500 | 0.03 | 209.26
70 | Story24 | C7 | 200UC59.5 | Column | 300PLUS-300 | Steel I/Wide Flange | 205 | 210 | 76.2 | 3500 | 0.03 | 209.26
71 | Story24 | C8 | 200UC59.5 | Column | 300PLUS-300 | Steel I/Wide Flange | 205 | 210 | 76.2 | 3500 | 0.03 | 209.26
72 | Story24 | C9 | 200UC59.5 | Column | 300PLUS-300 | Steel I/Wide Flange | 205 | 210 | 76.2 | 3500 | 0.03 | 209.26
73 | Story24 | C10 | 200UC59.5 | Column | 300PLUS-300 | Steel I/Wide Flange | 205 | 210 | 76.2 | 3500 | 0.03 | 209.26
74 | Story24 | C11 | 200UC59.5 | Column | 300PLUS-300 | Steel I/Wide Flange | 205 | 210 | 76.2 | 3500 | 0.03 | 209.26
75 | Story24 | C12 | 200UC59.5 | Column | 300PLUS-300 | Steel I/Wide Flange | 205 | 210 | 76.2 | 3500 | 0.03 | 209.26
76 | Story24 | C13 | 200UC59.5 | Column | 300PLUS-300 | Steel I/Wide Flange | 205 | 210 | 76.2 | 3500 | 0.03 | 209.26
77 | Story24 | C14 | 200UC59.5 | Column | 300PLUS-300 | Steel I/Wide Flange | 205 | 210 | 76.2 | 3500 | 0.03 | 209.26
78 | Story24 | C17 | 200UC59.5 | Column | 300PLUS-300 | Steel I/Wide Flange | 205 | 210 | 76.2 | 3500 | 0.03 | 209.26
79 | Story24 | C18 | 200UC59.5 | Column | 300PLUS-300 | Steel I/Wide Flange | 205 | 210 | 76.2 | 3500 | 0.03 | 209.26
80 | Story24 | C19 | 200UC59.5 | Column | 300PLUS-300 | Steel I/Wide Flange | 205 | 210 | 76.2 | 3500 | 0.03 | 209.26
81 | Story24 | C20 | 200UC59.5 | Column | 300PLUS-300 | Steel I/Wide Flange | 205 | 210 | 76.2 | 3500 | 0.03 | 209.26
82 | Story24 | C23 | 200UC59.5 | Column | 300PLUS-300 | Steel I/Wide Flange | 205 | 210 | 76.2 | 3500 | 0.03 | 209.26
83 | Story24 | C24 | 200UC59.5 | Column | 300PLUS-300 | Steel I/Wide Flange | 205 | 210 | 76.2 | 3500 | 0.03 | 209.26
84 | Story24 | C25 | 200UC59.5 | Column | 300PLUS-300 | Steel I/Wide Flange | 205 | 210 | 76.2 | 3500 | 0.03 | 209.26
85 | Story24 | C26 | 200UC59.5 | Column | 300PLUS-300 | Steel I/Wide Flange | 205 | 210 | 76.2 | 3500 | 0.03 | 209.26
86 | Story24 | C27 | 200UC59.5 | Column | 300PLUS-300 | Steel I/Wide Flange | 205 | 210 | 76.2 | 3500 | 0.03 | 209.26
87 | Story24 | C28 | 200UC59.5 | Column | 300PLUS-300 | Steel I/Wide Flange | 205 | 210 | 76.2 | 3500 | 0.03 | 209.26
88 | Story24 | C29 | 200UC59.5 | Column | 300PLUS-300 | Steel I/Wide Flange | 205 | 210 | 76.2 | 3500 | 0.03 | 209.26
89 | Story24 | C30 | 200UC59.5 | Column | 300PLUS-300 | Steel I/Wide Flange | 205 | 210 | 76.2 | 3500 | 0.03 | 209.26
90 | Story24 | C31 | 200UC59.5 | Column | 300PLUS-300 | Steel I/Wide Flange | 205 | 210 | 76.2 | 3500 | 0.03 | 209.26
91 | Story24 | C32 | 200UC59.5 | Column | 300PLUS-300 | Steel I/Wide Flange | 205 | 210 | 76.2 | 3500 | 0.03 | 209.26
92 | Story24 | C33 | 200UC59.5 | Column | 300PLUS-300 | Steel I/Wide Flange | 205 | 210 | 76.2 | 3500 | 0.03 | 209.26
93 | Story24 | C34 | 200UC59.5 | Column | 300PLUS-300 | Steel I/Wide Flange | 205 | 210 | 76.2 | 3500 | 0.03 | 209.26
94 | Story24 | C35 | 200UC59.5 | Column | 300PLUS-300 | Steel I/Wide Flange | 205 | 210 | 76.2 | 3500 | 0.03 | 209.26
95 | Story24 | C36 | 200UC59.5 | Column | 300PLUS-300 | Steel I/Wide Flange | 205 | 210 | 76.2 | 3500 | 0.03 | 209.26
96 | Story23 | C1 | 200UC59.5 | Column | 300PLUS-300 | Steel I/Wide Flange | 205 | 210 | 76.2 | 3500 | 0.03 | 209.26
97 | Story23 | C2 | 200UC59.5 | Column | 300PLUS-300 | Steel I/Wide Flange | 205 | 210 | 76.2 | 3500 | 0.03 | 209.26
98 | Story23 | C3 | 200UC59.5 | Column | 300PLUS-300 | Steel I/Wide Flange | 205 | 210 | 76.2 | 3500 | 0.03 | 209.26
99 | Story23 | C4 | 200UC59.5 | Column | 300PLUS-300 | Steel I/Wide Flange | 205 | 210 | 76.2 | 3500 | 0.03 | 209.26
100 | Story23 | C5 | 200UC59.5 | Column | 300PLUS-300 | Steel I/Wide Flange | 205 | 210 | 76.2 | 3500 | 0.03 | 209.26
101 | Story23 | C6 | 200UC59.5 | Column | 300PLUS-300 | Steel I/Wide Flange | 205 | 210 | 76.2 | 3500 | 0.03 | 209.26
102 | Story23 | C7 | 200UC59.5 | Column | 300PLUS-300 | Steel I/Wide Flange | 205 | 210 | 76.2 | 3500 | 0.03 | 209.26
103 | Story23 | C8 | 200UC59.5 | Column | 300PLUS-300 | Steel I/Wide Flange | 205 | 210 | 76.2 | 3500 | 0.03 | 209.26
104 | Story23 | C9 | 200UC59.5 | Column | 300PLUS-300 | Steel I/Wide Flange | 205 | 210 | 76.2 | 3500 | 0.03 | 209.26
105 | Story23 | C10 | 200UC59.5 | Column | 300PLUS-300 | Steel I/Wide Flange | 205 | 210 | 76.2 | 3500 | 0.03 | 209.26
106 | Story23 | C11 | 200UC59.5 | Column | 300PLUS-300 | Steel I/Wide Flange | 205 | 210 | 76.2 | 3500 | 0.03 | 209.26
107 | Story23 | C12 | 200UC59.5 | Column | 300PLUS-300 | Steel I/Wide Flange | 205 | 210 | 76.2 | 3500 | 0.03 | 209.26
108 | Story23 | C13 | 200UC59.5 | Column | 300PLUS-300 | Steel I/Wide Flange | 205 | 210 | 76.2 | 3500 | 0.03 | 209.26
109 | Story23 | C14 | 200UC59.5 | Column | 300PLUS-300 | Steel I/Wide Flange | 205 | 210 | 76.2 | 3500 | 0.03 | 209.26
110 | Story23 | C17 | 200UC59.5 | Column | 300PLUS-300 | Steel I/Wide Flange | 205 | 210 | 76.2 | 3500 | 0.03 | 209.26
111 | Story23 | C18 | 200UC59.5 | Column | 300PLUS-300 | Steel I/Wide Flange | 205 | 210 | 76.2 | 3500 | 0.03 | 209.26
112 | Story23 | C19 | 200UC59.5 | Column | 300PLUS-300 | Steel I/Wide Flange | 205 | 210 | 76.2 | 3500 | 0.03 | 209.26
113 | Story23 | C20 | 200UC59.5 | Column | 300PLUS-300 | Steel I/Wide Flange | 205 | 210 | 76.2 | 3500 | 0.03 | 209.26
114 | Story23 | C23 | 200UC59.5 | Column | 300PLUS-300 | Steel I/Wide Flange | 205 | 210 | 76.2 | 3500 | 0.03 | 209.26
115 | Story23 | C24 | 200UC59.5 | Column | 300PLUS-300 | Steel I/Wide Flange | 205 | 210 | 76.2 | 3500 | 0.03 | 209.26
116 | Story23 | C25 | 200UC59.5 | Column | 300PLUS-300 | Steel I/Wide Flange | 205 | 210 | 76.2 | 3500 | 0.03 | 209.26
117 | Story23 | C26 | 200UC59.5 | Column | 300PLUS-300 | Steel I/Wide Flange | 205 | 210 | 76.2 | 3500 | 0.03 | 209.26
118 | Story23 | C27 | 200UC59.5 | Column | 300PLUS-300 | Steel I/Wide Flange | 205 | 210 | 76.2 | 3500 | 0.03 | 209.26
119 | Story23 | C28 | 200UC59.5 | Column | 300PLUS-300 | Steel I/Wide Flange | 205 | 210 | 76.2 | 3500 | 0.03 | 209.26
120 | Story23 | C29 | 200UC59.5 | Column | 300PLUS-300 | Steel I/Wide Flange | 205 | 210 | 76.2 | 3500 | 0.03 | 209.26
121 | Story23 | C30 | 200UC59.5 | Column | 300PLUS-300 | Steel I/Wide Flange | 205 | 210 | 76.2 | 3500 | 0.03 | 209.26
122 | Story23 | C31 | 200UC59.5 | Column | 300PLUS-300 | Steel I/Wide Flange | 205 | 210 | 76.2 | 3500 | 0.03 | 209.26
123 | Story23 | C32 | 200UC59.5 | Column | 300PLUS-300 | Steel I/Wide Flange | 205 | 210 | 76.2 | 3500 | 0.03 | 209.26
124 | Story23 | C33 | 200UC59.5 | Column | 300PLUS-300 | Steel I/Wide Flange | 205 | 210 | 76.2 | 3500 | 0.03 | 209.26
125 | Story23 | C34 | 200UC59.5 | Column | 300PLUS-300 | Steel I/Wide Flange | 205 | 210 | 76.2 | 3500 | 0.03 | 209.26
126 | Story23 | C35 | 200UC59.5 | Column | 300PLUS-300 | Steel I/Wide Flange | 205 | 210 | 76.2 | 3500 | 0.03 | 209.26
127 | Story23 | C36 | 200UC59.5 | Column | 300PLUS-300 | Steel I/Wide Flange | 205 | 210 | 76.2 | 3500 | 0.03 | 209.26
128 | Story22 | C1 | 250UC89.5 | Column | 300PLUS-300 | Steel I/Wide Flange | 256 | 260 | 114 | 3500 | 0.04 | 313.07
129 | Story22 | C2 | 250UC89.5 | Column | 300PLUS-300 | Steel I/Wide Flange | 256 | 260 | 114 | 3500 | 0.04 | 313.07
130 | Story22 | C3 | 250UC89.5 | Column | 300PLUS-300 | Steel I/Wide Flange | 256 | 260 | 114 | 3500 | 0.04 | 313.07
131 | Story22 | C4 | 250UC89.5 | Column | 300PLUS-300 | Steel I/Wide Flange | 256 | 260 | 114 | 3500 | 0.04 | 313.07
132 | Story22 | C5 | 250UC89.5 | Column | 300PLUS-300 | Steel I/Wide Flange | 256 | 260 | 114 | 3500 | 0.04 | 313.07
133 | Story22 | C6 | 250UC89.5 | Column | 300PLUS-300 | Steel I/Wide Flange | 256 | 260 | 114 | 3500 | 0.04 | 313.07
134 | Story22 | C7 | 250UC89.5 | Column | 300PLUS-300 | Steel I/Wide Flange | 256 | 260 | 114 | 3500 | 0.04 | 313.07
135 | Story22 | C8 | 250UC89.5 | Column | 300PLUS-300 | Steel I/Wide Flange | 256 | 260 | 114 | 3500 | 0.04 | 313.07
136 | Story22 | C9 | 250UC89.5 | Column | 300PLUS-300 | Steel I/Wide Flange | 256 | 260 | 114 | 3500 | 0.04 | 313.07
137 | Story22 | C10 | 250UC89.5 | Column | 300PLUS-300 | Steel I/Wide Flange | 256 | 260 | 114 | 3500 | 0.04 | 313.07
138 | Story22 | C11 | 250UC89.5 | Column | 300PLUS-300 | Steel I/Wide Flange | 256 | 260 | 114 | 3500 | 0.04 | 313.07
139 | Story22 | C12 | 250UC89.5 | Column | 300PLUS-300 | Steel I/Wide Flange | 256 | 260 | 114 | 3500 | 0.04 | 313.07
140 | Story22 | C13 | 250UC89.5 | Column | 300PLUS-300 | Steel I/Wide Flange | 256 | 260 | 114 | 3500 | 0.04 | 313.07
141 | Story22 | C14 | 250UC89.5 | Column | 300PLUS-300 | Steel I/Wide Flange | 256 | 260 | 114 | 3500 | 0.04 | 313.07
142 | Story22 | C17 | 250UC89.5 | Column | 300PLUS-300 | Steel I/Wide Flange | 256 | 260 | 114 | 3500 | 0.04 | 313.07
143 | Story22 | C18 | 250UC89.5 | Column | 300PLUS-300 | Steel I/Wide Flange | 256 | 260 | 114 | 3500 | 0.04 | 313.07
144 | Story22 | C19 | 250UC89.5 | Column | 300PLUS-300 | Steel I/Wide Flange | 256 | 260 | 114 | 3500 | 0.04 | 313.07
145 | Story22 | C20 | 250UC89.5 | Column | 300PLUS-300 | Steel I/Wide Flange | 256 | 260 | 114 | 3500 | 0.04 | 313.07
146 | Story22 | C23 | 250UC89.5 | Column | 300PLUS-300 | Steel I/Wide Flange | 256 | 260 | 114 | 3500 | 0.04 | 313.07
147 | Story22 | C24 | 250UC89.5 | Column | 300PLUS-300 | Steel I/Wide Flange | 256 | 260 | 114 | 3500 | 0.04 | 313.07
148 | Story22 | C25 | 250UC89.5 | Column | 300PLUS-300 | Steel I/Wide Flange | 256 | 260 | 114 | 3500 | 0.04 | 313.07
149 | Story22 | C26 | 250UC89.5 | Column | 300PLUS-300 | Steel I/Wide Flange | 256 | 260 | 114 | 3500 | 0.04 | 313.07
150 | Story22 | C27 | 250UC89.5 | Column | 300PLUS-300 | Steel I/Wide Flange | 256 | 260 | 114 | 3500 | 0.04 | 313.07
151 | Story22 | C28 | 250UC89.5 | Column | 300PLUS-300 | Steel I/Wide Flange | 256 | 260 | 114 | 3500 | 0.04 | 313.07
152 | Story22 | C29 | 250UC89.5 | Column | 300PLUS-300 | Steel I/Wide Flange | 256 | 260 | 114 | 3500 | 0.04 | 313.07
153 | Story22 | C30 | 250UC89.5 | Column | 300PLUS-300 | Steel I/Wide Flange | 256 | 260 | 114 | 3500 | 0.04 | 313.07
154 | Story22 | C31 | 250UC89.5 | Column | 300PLUS-300 | Steel I/Wide Flange | 256 | 260 | 114 | 3500 | 0.04 | 313.07
155 | Story22 | C32 | 250UC89.5 | Column | 300PLUS-300 | Steel I/Wide Flange | 256 | 260 | 114 | 3500 | 0.04 | 313.07
156 | Story22 | C33 | 250UC89.5 | Column | 300PLUS-300 | Steel I/Wide Flange | 256 | 260 | 114 | 3500 | 0.04 | 313.07
157 | Story22 | C34 | 250UC89.5 | Column | 300PLUS-300 | Steel I/Wide Flange | 256 | 260 | 114 | 3500 | 0.04 | 313.07
158 | Story22 | C35 | 250UC89.5 | Column | 300PLUS-300 | Steel I/Wide Flange | 256 | 260 | 114 | 3500 | 0.04 | 313.07
159 | Story22 | C36 | 250UC89.5 | Column | 300PLUS-300 | Steel I/Wide Flange | 256 | 260 | 114 | 3500 | 0.04 | 313.07
160 | Story21 | C1 | 250UC89.5 | Column | 300PLUS-300 | Steel I/Wide Flange | 256 | 260 | 114 | 3500 | 0.04 | 313.07
161 | Story21 | C2 | 250UC89.5 | Column | 300PLUS-300 | Steel I/Wide Flange | 256 | 260 | 114 | 3500 | 0.04 | 313.07
162 | Story21 | C3 | 250UC89.5 | Column | 300PLUS-300 | Steel I/Wide Flange | 256 | 260 | 114 | 3500 | 0.04 | 313.07
163 | Story21 | C4 | 250UC89.5 | Column | 300PLUS-300 | Steel I/Wide Flange | 256 | 260 | 114 | 3500 | 0.04 | 313.07
164 | Story21 | C5 | 250UC89.5 | Column | 300PLUS-300 | Steel I/Wide Flange | 256 | 260 | 114 | 3500 | 0.04 | 313.07
165 | Story21 | C6 | 250UC89.5 | Column | 300PLUS-300 | Steel I/Wide Flange | 256 | 260 | 114 | 3500 | 0.04 | 313.07
166 | Story21 | C7 | 250UC89.5 | Column | 300PLUS-300 | Steel I/Wide Flange | 256 | 260 | 114 | 3500 | 0.04 | 313.07
167 | Story21 | C8 | 250UC89.5 | Column | 300PLUS-300 | Steel I/Wide Flange | 256 | 260 | 114 | 3500 | 0.04 | 313.07
168 | Story21 | C9 | 250UC89.5 | Column | 300PLUS-300 | Steel I/Wide Flange | 256 | 260 | 114 | 3500 | 0.04 | 313.07
169 | Story21 | C10 | 250UC89.5 | Column | 300PLUS-300 | Steel I/Wide Flange | 256 | 260 | 114 | 3500 | 0.04 | 313.07
170 | Story21 | C11 | 250UC89.5 | Column | 300PLUS-300 | Steel I/Wide Flange | 256 | 260 | 114 | 3500 | 0.04 | 313.07
171 | Story21 | C12 | 250UC89.5 | Column | 300PLUS-300 | Steel I/Wide Flange | 256 | 260 | 114 | 3500 | 0.04 | 313.07
172 | Story21 | C13 | 250UC89.5 | Column | 300PLUS-300 | Steel I/Wide Flange | 256 | 260 | 114 | 3500 | 0.04 | 313.07
173 | Story21 | C14 | 250UC89.5 | Column | 300PLUS-300 | Steel I/Wide Flange | 256 | 260 | 114 | 3500 | 0.04 | 313.07
174 | Story21 | C17 | 250UC89.5 | Column | 300PLUS-300 | Steel I/Wide Flange | 256 | 260 | 114 | 3500 | 0.04 | 313.07
175 | Story21 | C18 | 250UC89.5 | Column | 300PLUS-300 | Steel I/Wide Flange | 256 | 260 | 114 | 3500 | 0.04 | 313.07
176 | Story21 | C19 | 250UC89.5 | Column | 300PLUS-300 | Steel I/Wide Flange | 256 | 260 | 114 | 3500 | 0.04 | 313.07
177 | Story21 | C20 | 250UC89.5 | Column | 300PLUS-300 | Steel I/Wide Flange | 256 | 260 | 114 | 3500 | 0.04 | 313.07
178 | Story21 | C23 | 250UC89.5 | Column | 300PLUS-300 | Steel I/Wide Flange | 256 | 260 | 114 | 3500 | 0.04 | 313.07
179 | Story21 | C24 | 250UC89.5 | Column | 300PLUS-300 | Steel I/Wide Flange | 256 | 260 | 114 | 3500 | 0.04 | 313.07
180 | Story21 | C25 | 250UC89.5 | Column | 300PLUS-300 | Steel I/Wide Flange | 256 | 260 | 114 | 3500 | 0.04 | 313.07
181 | Story21 | C26 | 250UC89.5 | Column | 300PLUS-300 | Steel I/Wide Flange | 256 | 260 | 114 | 3500 | 0.04 | 313.07
182 | Story21 | C27 | 250UC89.5 | Column | 300PLUS-300 | Steel I/Wide Flange | 256 | 260 | 114 | 3500 | 0.04 | 313.07
183 | Story21 | C28 | 250UC89.5 | Column | 300PLUS-300 | Steel I/Wide Flange | 256 | 260 | 114 | 3500 | 0.04 | 313.07
184 | Story21 | C29 | 250UC89.5 | Column | 300PLUS-300 | Steel I/Wide Flange | 256 | 260 | 114 | 3500 | 0.04 | 313.07
185 | Story21 | C30 | 250UC89.5 | Column | 300PLUS-300 | Steel I/Wide Flange | 256 | 260 | 114 | 3500 | 0.04 | 313.07
186 | Story21 | C31 | 250UC89.5 | Column | 300PLUS-300 | Steel I/Wide Flange | 256 | 260 | 114 | 3500 | 0.04 | 313.07
187 | Story21 | C32 | 250UC89.5 | Column | 300PLUS-300 | Steel I/Wide Flange | 256 | 260 | 114 | 3500 | 0.04 | 313.07
188 | Story21 | C33 | 250UC89.5 | Column | 300PLUS-300 | Steel I/Wide Flange | 256 | 260 | 114 | 3500 | 0.04 | 313.07
189 | Story21 | C34 | 250UC89.5 | Column | 300PLUS-300 | Steel I/Wide Flange | 256 | 260 | 114 | 3500 | 0.04 | 313.07
190 | Story21 | C35 | 250UC89.5 | Column | 300PLUS-300 | Steel I/Wide Flange | 256 | 260 | 114 | 3500 | 0.04 | 313.07
191 | Story21 | C36 | 250UC89.5 | Column | 300PLUS-300 | Steel I/Wide Flange | 256 | 260 | 114 | 3500 | 0.04 | 313.07
192 | Story20 | C1 | 250UC89.5 | Column | 300PLUS-300 | Steel I/Wide Flange | 256 | 260 | 114 | 3500 | 0.04 | 313.07
193 | Story20 | C2 | 250UC89.5 | Column | 300PLUS-300 | Steel I/Wide Flange | 256 | 260 | 114 | 3500 | 0.04 | 313.07
194 | Story20 | C3 | 250UC89.5 | Column | 300PLUS-300 | Steel I/Wide Flange | 256 | 260 | 114 | 3500 | 0.04 | 313.07
195 | Story20 | C4 | 250UC89.5 | Column | 300PLUS-300 | Steel I/Wide Flange | 256 | 260 | 114 | 3500 | 0.04 | 313.07
196 | Story20 | C5 | 250UC89.5 | Column | 300PLUS-300 | Steel I/Wide Flange | 256 | 260 | 114 | 3500 | 0.04 | 313.07
197 | Story20 | C6 | 250UC89.5 | Column | 300PLUS-300 | Steel I/Wide Flange | 256 | 260 | 114 | 3500 | 0.04 | 313.07
198 | Story20 | C7 | 250UC89.5 | Column | 300PLUS-300 | Steel I/Wide Flange | 256 | 260 | 114 | 3500 | 0.04 | 313.07
199 | Story20 | C8 | 250UC89.5 | Column | 300PLUS-300 | Steel I/Wide Flange | 256 | 260 | 114 | 3500 | 0.04 | 313.07
200 | Story20 | C9 | 250UC89.5 | Column | 300PLUS-300 | Steel I/Wide Flange | 256 | 260 | 114 | 3500 | 0.04 | 313.07
201 | Story20 | C10 | 250UC89.5 | Column | 300PLUS-300 | Steel I/Wide Flange | 256 | 260 | 114 | 3500 | 0.04 | 313.07
202 | Story20 | C11 | 250UC89.5 | Column | 300PLUS-300 | Steel I/Wide Flange | 256 | 260 | 114 | 3500 | 0.04 | 313.07
203 | Story20 | C12 | 250UC89.5 | Column | 300PLUS-300 | Steel I/Wide Flange | 256 | 260 | 114 | 3500 | 0.04 | 313.07
204 | Story20 | C13 | 250UC89.5 | Column | 300PLUS-300 | Steel I/Wide Flange | 256 | 260 | 114 | 3500 | 0.04 | 313.07
205 | Story20 | C14 | 250UC89.5 | Column | 300PLUS-300 | Steel I/Wide Flange | 256 | 260 | 114 | 3500 | 0.04 | 313.07
206 | Story20 | C17 | 250UC89.5 | Column | 300PLUS-300 | Steel I/Wide Flange | 256 | 260 | 114 | 3500 | 0.04 | 313.07
207 | Story20 | C18 | 250UC89.5 | Column | 300PLUS-300 | Steel I/Wide Flange | 256 | 260 | 114 | 3500 | 0.04 | 313.07
208 | Story20 | C19 | 250UC89.5 | Column | 300PLUS-300 | Steel I/Wide Flange | 256 | 260 | 114 | 3500 | 0.04 | 313.07
209 | Story20 | C20 | 250UC89.5 | Column | 300PLUS-300 | Steel I/Wide Flange | 256 | 260 | 114 | 3500 | 0.04 | 313.07
210 | Story20 | C23 | 250UC89.5 | Column | 300PLUS-300 | Steel I/Wide Flange | 256 | 260 | 114 | 3500 | 0.04 | 313.07
211 | Story20 | C24 | 250UC89.5 | Column | 300PLUS-300 | Steel I/Wide Flange | 256 | 260 | 114 | 3500 | 0.04 | 313.07
212 | Story20 | C25 | 250UC89.5 | Column | 300PLUS-300 | Steel I/Wide Flange | 256 | 260 | 114 | 3500 | 0.04 | 313.07
213 | Story20 | C26 | 250UC89.5 | Column | 300PLUS-300 | Steel I/Wide Flange | 256 | 260 | 114 | 3500 | 0.04 | 313.07
214 | Story20 | C27 | 250UC89.5 | Column | 300PLUS-300 | Steel I/Wide Flange | 256 | 260 | 114 | 3500 | 0.04 | 313.07
215 | Story20 | C28 | 250UC89.5 | Column | 300PLUS-300 | Steel I/Wide Flange | 256 | 260 | 114 | 3500 | 0.04 | 313.07
216 | Story20 | C29 | 250UC89.5 | Column | 300PLUS-300 | Steel I/Wide Flange | 256 | 260 | 114 | 3500 | 0.04 | 313.07
217 | Story20 | C30 | 250UC89.5 | Column | 300PLUS-300 | Steel I/Wide Flange | 256 | 260 | 114 | 3500 | 0.04 | 313.07
218 | Story20 | C31 | 250UC89.5 | Column | 300PLUS-300 | Steel I/Wide Flange | 256 | 260 | 114 | 3500 | 0.04 | 313.07
219 | Story20 | C32 | 250UC89.5 | Column | 300PLUS-300 | Steel I/Wide Flange | 256 | 260 | 114 | 3500 | 0.04 | 313.07
220 | Story20 | C33 | 250UC89.5 | Column | 300PLUS-300 | Steel I/Wide Flange | 256 | 260 | 114 | 3500 | 0.04 | 313.07
221 | Story20 | C34 | 250UC89.5 | Column | 300PLUS-300 | Steel I/Wide Flange | 256 | 260 | 114 | 3500 | 0.04 | 313.07
222 | Story20 | C35 | 250UC89.5 | Column | 300PLUS-300 | Steel I/Wide Flange | 256 | 260 | 114 | 3500 | 0.04 | 313.07
223 | Story20 | C36 | 250UC89.5 | Column | 300PLUS-300 | Steel I/Wide Flange | 256 | 260 | 114 | 3500 | 0.04 | 313.07
224 | Story19 | C1 | 250UC89.5 | Column | 300PLUS-300 | Steel I/Wide Flange | 256 | 260 | 114 | 3500 | 0.04 | 313.07
225 | Story19 | C2 | 250UC89.5 | Column | 300PLUS-300 | Steel I/Wide Flange | 256 | 260 | 114 | 3500 | 0.04 | 313.07
226 | Story19 | C3 | 250UC89.5 | Column | 300PLUS-300 | Steel I/Wide Flange | 256 | 260 | 114 | 3500 | 0.04 | 313.07
227 | Story19 | C4 | 250UC89.5 | Column | 300PLUS-300 | Steel I/Wide Flange | 256 | 260 | 114 | 3500 | 0.04 | 313.07
228 | Story19 | C5 | 250UC89.5 | Column | 300PLUS-300 | Steel I/Wide Flange | 256 | 260 | 114 | 3500 | 0.04 | 313.07
229 | Story19 | C6 | 250UC89.5 | Column | 300PLUS-300 | Steel I/Wide Flange | 256 | 260 | 114 | 3500 | 0.04 | 313.07
230 | Story19 | C7 | 250UC89.5 | Column | 300PLUS-300 | Steel I/Wide Flange | 256 | 260 | 114 | 3500 | 0.04 | 313.07
231 | Story19 | C8 | 250UC89.5 | Column | 300PLUS-300 | Steel I/Wide Flange | 256 | 260 | 114 | 3500 | 0.04 | 313.07
232 | Story19 | C9 | 250UC89.5 | Column | 300PLUS-300 | Steel I/Wide Flange | 256 | 260 | 114 | 3500 | 0.04 | 313.07
233 | Story19 | C10 | 250UC89.5 | Column | 300PLUS-300 | Steel I/Wide Flange | 256 | 260 | 114 | 3500 | 0.04 | 313.07
234 | Story19 | C11 | 250UC89.5 | Column | 300PLUS-300 | Steel I/Wide Flange | 256 | 260 | 114 | 3500 | 0.04 | 313.07
235 | Story19 | C12 | 250UC89.5 | Column | 300PLUS-300 | Steel I/Wide Flange | 256 | 260 | 114 | 3500 | 0.04 | 313.07
236 | Story19 | C13 | 250UC89.5 | Column | 300PLUS-300 | Steel I/Wide Flange | 256 | 260 | 114 | 3500 | 0.04 | 313.07
237 | Story19 | C14 | 250UC89.5 | Column | 300PLUS-300 | Steel I/Wide Flange | 256 | 260 | 114 | 3500 | 0.04 | 313.07
238 | Story19 | C17 | 250UC89.5 | Column | 300PLUS-300 | Steel I/Wide Flange | 256 | 260 | 114 | 3500 | 0.04 | 313.07
239 | Story19 | C18 | 250UC89.5 | Column | 300PLUS-300 | Steel I/Wide Flange | 256 | 260 | 114 | 3500 | 0.04 | 313.07
240 | Story19 | C19 | 250UC89.5 | Column | 300PLUS-300 | Steel I/Wide Flange | 256 | 260 | 114 | 3500 | 0.04 | 313.07
241 | Story19 | C20 | 250UC89.5 | Column | 300PLUS-300 | Steel I/Wide Flange | 256 | 260 | 114 | 3500 | 0.04 | 313.07
242 | Story19 | C23 | 250UC89.5 | Column | 300PLUS-300 | Steel I/Wide Flange | 256 | 260 | 114 | 3500 | 0.04 | 313.07
243 | Story19 | C24 | 250UC89.5 | Column | 300PLUS-300 | Steel I/Wide Flange | 256 | 260 | 114 | 3500 | 0.04 | 313.07
244 | Story19 | C25 | 250UC89.5 | Column | 300PLUS-300 | Steel I/Wide Flange | 256 | 260 | 114 | 3500 | 0.04 | 313.07
245 | Story19 | C26 | 250UC89.5 | Column | 300PLUS-300 | Steel I/Wide Flange | 256 | 260 | 114 | 3500 | 0.04 | 313.07
246 | Story19 | C27 | 250UC89.5 | Column | 300PLUS-300 | Steel I/Wide Flange | 256 | 260 | 114 | 3500 | 0.04 | 313.07
247 | Story19 | C28 | 250UC89.5 | Column | 300PLUS-300 | Steel I/Wide Flange | 256 | 260 | 114 | 3500 | 0.04 | 313.07
248 | Story19 | C29 | 250UC89.5 | Column | 300PLUS-300 | Steel I/Wide Flange | 256 | 260 | 114 | 3500 | 0.04 | 313.07
249 | Story19 | C30 | 250UC89.5 | Column | 300PLUS-300 | Steel I/Wide Flange | 256 | 260 | 114 | 3500 | 0.04 | 313.07
250 | Story19 | C31 | 250UC89.5 | Column | 300PLUS-300 | Steel I/Wide Flange | 256 | 260 | 114 | 3500 | 0.04 | 313.07
251 | Story19 | C32 | 250UC89.5 | Column | 300PLUS-300 | Steel I/Wide Flange | 256 | 260 | 114 | 3500 | 0.04 | 313.07
252 | Story19 | C33 | 250UC89.5 | Column | 300PLUS-300 | Steel I/Wide Flange | 256 | 260 | 114 | 3500 | 0.04 | 313.07
253 | Story19 | C34 | 250UC89.5 | Column | 300PLUS-300 | Steel I/Wide Flange | 256 | 260 | 114 | 3500 | 0.04 | 313.07
254 | Story19 | C35 | 250UC89.5 | Column | 300PLUS-300 | Steel I/Wide Flange | 256 | 260 | 114 | 3500 | 0.04 | 313.07
255 | Story19 | C36 | 250UC89.5 | Column | 300PLUS-300 | Steel I/Wide Flange | 256 | 260 | 114 | 3500 | 0.04 | 313.07
256 | Story18 | C1 | 250UC89.5 | Column | 300PLUS-300 | Steel I/Wide Flange | 256 | 260 | 114 | 3500 | 0.04 | 313.07
257 | Story18 | C2 | 250UC89.5 | Column | 300PLUS-300 | Steel I/Wide Flange | 256 | 260 | 114 | 3500 | 0.04 | 313.07
258 | Story18 | C3 | 250UC89.5 | Column | 300PLUS-300 | Steel I/Wide Flange | 256 | 260 | 114 | 3500 | 0.04 | 313.07
259 | Story18 | C4 | 250UC89.5 | Column | 300PLUS-300 | Steel I/Wide Flange | 256 | 260 | 114 | 3500 | 0.04 | 313.07
260 | Story18 | C5 | 250UC89.5 | Column | 300PLUS-300 | Steel I/Wide Flange | 256 | 260 | 114 | 3500 | 0.04 | 313.07
261 | Story18 | C6 | 250UC89.5 | Column | 300PLUS-300 | Steel I/Wide Flange | 256 | 260 | 114 | 3500 | 0.04 | 313.07
262 | Story18 | C7 | 250UC89.5 | Column | 300PLUS-300 | Steel I/Wide Flange | 256 | 260 | 114 | 3500 | 0.04 | 313.07
263 | Story18 | C8 | 250UC89.5 | Column | 300PLUS-300 | Steel I/Wide Flange | 256 | 260 | 114 | 3500 | 0.04 | 313.07
264 | Story18 | C9 | 250UC89.5 | Column | 300PLUS-300 | Steel I/Wide Flange | 256 | 260 | 114 | 3500 | 0.04 | 313.07
265 | Story18 | C10 | 250UC89.5 | Column | 300PLUS-300 | Steel I/Wide Flange | 256 | 260 | 114 | 3500 | 0.04 | 313.07
266 | Story18 | C11 | 250UC89.5 | Column | 300PLUS-300 | Steel I/Wide Flange | 256 | 260 | 114 | 3500 | 0.04 | 313.07
267 | Story18 | C12 | 250UC89.5 | Column | 300PLUS-300 | Steel I/Wide Flange | 256 | 260 | 114 | 3500 | 0.04 | 313.07
268 | Story18 | C13 | 250UC89.5 | Column | 300PLUS-300 | Steel I/Wide Flange | 256 | 260 | 114 | 3500 | 0.04 | 313.07
269 | Story18 | C14 | 250UC89.5 | Column | 300PLUS-300 | Steel I/Wide Flange | 256 | 260 | 114 | 3500 | 0.04 | 313.07
270 | Story18 | C17 | 250UC89.5 | Column | 300PLUS-300 | Steel I/Wide Flange | 256 | 260 | 114 | 3500 | 0.04 | 313.07
271 | Story18 | C18 | 250UC89.5 | Column | 300PLUS-300 | Steel I/Wide Flange | 256 | 260 | 114 | 3500 | 0.04 | 313.07
272 | Story18 | C19 | 250UC89.5 | Column | 300PLUS-300 | Steel I/Wide Flange | 256 | 260 | 114 | 3500 | 0.04 | 313.07
273 | Story18 | C20 | 250UC89.5 | Column | 300PLUS-300 | Steel I/Wide Flange | 256 | 260 | 114 | 3500 | 0.04 | 313.07
274 | Story18 | C23 | 250UC89.5 | Column | 300PLUS-300 | Steel I/Wide Flange | 256 | 260 | 114 | 3500 | 0.04 | 313.07
275 | Story18 | C24 | 250UC89.5 | Column | 300PLUS-300 | Steel I/Wide Flange | 256 | 260 | 114 | 3500 | 0.04 | 313.07
276 | Story18 | C25 | 250UC89.5 | Column | 300PLUS-300 | Steel I/Wide Flange | 256 | 260 | 114 | 3500 | 0.04 | 313.07
277 | Story18 | C26 | 250UC89.5 | Column | 300PLUS-300 | Steel I/Wide Flange | 256 | 260 | 114 | 3500 | 0.04 | 313.07
278 | Story18 | C27 | 250UC89.5 | Column | 300PLUS-300 | Steel I/Wide Flange | 256 | 260 | 114 | 3500 | 0.04 | 313.07
279 | Story18 | C28 | 250UC89.5 | Column | 300PLUS-300 | Steel I/Wide Flange | 256 | 260 | 114 | 3500 | 0.04 | 313.07
280 | Story18 | C29 | 250UC89.5 | Column | 300PLUS-300 | Steel I/Wide Flange | 256 | 260 | 114 | 3500 | 0.04 | 313.07
281 | Story18 | C30 | 250UC89.5 | Column | 300PLUS-300 | Steel I/Wide Flange | 256 | 260 | 114 | 3500 | 0.04 | 313.07
282 | Story18 | C31 | 250UC89.5 | Column | 300PLUS-300 | Steel I/Wide Flange | 256 | 260 | 114 | 3500 | 0.04 | 313.07
283 | Story18 | C32 | 250UC89.5 | Column | 300PLUS-300 | Steel I/Wide Flange | 256 | 260 | 114 | 3500 | 0.04 | 313.07
284 | Story18 | C33 | 250UC89.5 | Column | 300PLUS-300 | Steel I/Wide Flange | 256 | 260 | 114 | 3500 | 0.04 | 313.07
285 | Story18 | C34 | 250UC89.5 | Column | 300PLUS-300 | Steel I/Wide Flange | 256 | 260 | 114 | 3500 | 0.04 | 313.07
286 | Story18 | C35 | 250UC89.5 | Column | 300PLUS-300 | Steel I/Wide Flange | 256 | 260 | 114 | 3500 | 0.04 | 313.07
287 | Story18 | C36 | 250UC89.5 | Column | 300PLUS-300 | Steel I/Wide Flange | 256 | 260 | 114 | 3500 | 0.04 | 313.07
288 | Story17 | C1 | 250UC89.5 | Column | 300PLUS-300 | Steel I/Wide Flange | 256 | 260 | 114 | 3500 | 0.04 | 313.07
289 | Story17 | C2 | 250UC89.5 | Column | 300PLUS-300 | Steel I/Wide Flange | 256 | 260 | 114 | 3500 | 0.04 | 313.07
290 | Story17 | C3 | 250UC89.5 | Column | 300PLUS-300 | Steel I/Wide Flange | 256 | 260 | 114 | 3500 | 0.04 | 313.07
291 | Story17 | C4 | 250UC89.5 | Column | 300PLUS-300 | Steel I/Wide Flange | 256 | 260 | 114 | 3500 | 0.04 | 313.07
292 | Story17 | C5 | 250UC89.5 | Column | 300PLUS-300 | Steel I/Wide Flange | 256 | 260 | 114 | 3500 | 0.04 | 313.07
293 | Story17 | C6 | 250UC89.5 | Column | 300PLUS-300 | Steel I/Wide Flange | 256 | 260 | 114 | 3500 | 0.04 | 313.07
294 | Story17 | C7 | 250UC89.5 | Column | 300PLUS-300 | Steel I/Wide Flange | 256 | 260 | 114 | 3500 | 0.04 | 313.07
295 | Story17 | C8 | 250UC89.5 | Column | 300PLUS-300 | Steel I/Wide Flange | 256 | 260 | 114 | 3500 | 0.04 | 313.07
296 | Story17 | C9 | 250UC89.5 | Column | 300PLUS-300 | Steel I/Wide Flange | 256 | 260 | 114 | 3500 | 0.04 | 313.07
297 | Story17 | C10 | 250UC89.5 | Column | 300PLUS-300 | Steel I/Wide Flange | 256 | 260 | 114 | 3500 | 0.04 | 313.07
298 | Story17 | C11 | 250UC89.5 | Column | 300PLUS-300 | Steel I/Wide Flange | 256 | 260 | 114 | 3500 | 0.04 | 313.07
299 | Story17 | C12 | 250UC89.5 | Column | 300PLUS-300 | Steel I/Wide Flange | 256 | 260 | 114 | 3500 | 0.04 | 313.07
300 | Story17 | C13 | 250UC89.5 | Column | 300PLUS-300 | Steel I/Wide Flange | 256 | 260 | 114 | 3500 | 0.04 | 313.07
301 | Story17 | C14 | 250UC89.5 | Column | 300PLUS-300 | Steel I/Wide Flange | 256 | 260 | 114 | 3500 | 0.04 | 313.07
302 | Story17 | C17 | 250UC89.5 | Column | 300PLUS-300 | Steel I/Wide Flange | 256 | 260 | 114 | 3500 | 0.04 | 313.07
303 | Story17 | C18 | 250UC89.5 | Column | 300PLUS-300 | Steel I/Wide Flange | 256 | 260 | 114 | 3500 | 0.04 | 313.07
304 | Story17 | C19 | 250UC89.5 | Column | 300PLUS-300 | Steel I/Wide Flange | 256 | 260 | 114 | 3500 | 0.04 | 313.07
305 | Story17 | C20 | 250UC89.5 | Column | 300PLUS-300 | Steel I/Wide Flange | 256 | 260 | 114 | 3500 | 0.04 | 313.07
306 | Story17 | C23 | 250UC89.5 | Column | 300PLUS-300 | Steel I/Wide Flange | 256 | 260 | 114 | 3500 | 0.04 | 313.07
307 | Story17 | C24 | 250UC89.5 | Column | 300PLUS-300 | Steel I/Wide Flange | 256 | 260 | 114 | 3500 | 0.04 | 313.07
308 | Story17 | C25 | 250UC89.5 | Column | 300PLUS-300 | Steel I/Wide Flange | 256 | 260 | 114 | 3500 | 0.04 | 313.07
309 | Story17 | C26 | 250UC89.5 | Column | 300PLUS-300 | Steel I/Wide Flange | 256 | 260 | 114 | 3500 | 0.04 | 313.07
310 | Story17 | C27 | 250UC89.5 | Column | 300PLUS-300 | Steel I/Wide Flange | 256 | 260 | 114 | 3500 | 0.04 | 313.07
311 | Story17 | C28 | 250UC89.5 | Column | 300PLUS-300 | Steel I/Wide Flange | 256 | 260 | 114 | 3500 | 0.04 | 313.07
312 | Story17 | C29 | 250UC89.5 | Column | 300PLUS-300 | Steel I/Wide Flange | 256 | 260 | 114 | 3500 | 0.04 | 313.07
313 | Story17 | C30 | 250UC89.5 | Column | 300PLUS-300 | Steel I/Wide Flange | 256 | 260 | 114 | 3500 | 0.04 | 313.07
314 | Story17 | C31 | 250UC89.5 | Column | 300PLUS-300 | Steel I/Wide Flange | 256 | 260 | 114 | 3500 | 0.04 | 313.07
315 | Story17 | C32 | 250UC89.5 | Column | 300PLUS-300 | Steel I/Wide Flange | 256 | 260 | 114 | 3500 | 0.04 | 313.07
316 | Story17 | C33 | 250UC89.5 | Column | 300PLUS-300 | Steel I/Wide Flange | 256 | 260 | 114 | 3500 | 0.04 | 313.07
317 | Story17 | C34 | 250UC89.5 | Column | 300PLUS-300 | Steel I/Wide Flange | 256 | 260 | 114 | 3500 | 0.04 | 313.07
318 | Story17 | C35 | 250UC89.5 | Column | 300PLUS-300 | Steel I/Wide Flange | 256 | 260 | 114 | 3500 | 0.04 | 313.07
319 | Story17 | C36 | 250UC89.5 | Column | 300PLUS-300 | Steel I/Wide Flange | 256 | 260 | 114 | 3500 | 0.04 | 313.07
320 | Story16 | C1 | 310UC158 | Column | 300PLUS-300 | Steel I/Wide Flange | 311 | 327 | 201 | 3500 | 0.07 | 551.99
321 | Story16 | C2 | 310UC158 | Column | 300PLUS-300 | Steel I/Wide Flange | 311 | 327 | 201 | 3500 | 0.07 | 551.99
322 | Story16 | C3 | 310UC158 | Column | 300PLUS-300 | Steel I/Wide Flange | 311 | 327 | 201 | 3500 | 0.07 | 551.99
323 | Story16 | C4 | 310UC158 | Column | 300PLUS-300 | Steel I/Wide Flange | 311 | 327 | 201 | 3500 | 0.07 | 551.99
324 | Story16 | C5 | 310UC158 | Column | 300PLUS-300 | Steel I/Wide Flange | 311 | 327 | 201 | 3500 | 0.07 | 551.99
325 | Story16 | C6 | 310UC158 | Column | 300PLUS-300 | Steel I/Wide Flange | 311 | 327 | 201 | 3500 | 0.07 | 551.99
326 | Story16 | C7 | 310UC158 | Column | 300PLUS-300 | Steel I/Wide Flange | 311 | 327 | 201 | 3500 | 0.07 | 551.99
327 | Story16 | C8 | 310UC158 | Column | 300PLUS-300 | Steel I/Wide Flange | 311 | 327 | 201 | 3500 | 0.07 | 551.99
328 | Story16 | C9 | 310UC158 | Column | 300PLUS-300 | Steel I/Wide Flange | 311 | 327 | 201 | 3500 | 0.07 | 551.99
329 | Story16 | C10 | 310UC158 | Column | 300PLUS-300 | Steel I/Wide Flange | 311 | 327 | 201 | 3500 | 0.07 | 551.99
330 | Story16 | C11 | 310UC158 | Column | 300PLUS-300 | Steel I/Wide Flange | 311 | 327 | 201 | 3500 | 0.07 | 551.99
331 | Story16 | C12 | 310UC158 | Column | 300PLUS-300 | Steel I/Wide Flange | 311 | 327 | 201 | 3500 | 0.07 | 551.99
332 | Story16 | C13 | 310UC158 | Column | 300PLUS-300 | Steel I/Wide Flange | 311 | 327 | 201 | 3500 | 0.07 | 551.99
333 | Story16 | C14 | 310UC158 | Column | 300PLUS-300 | Steel I/Wide Flange | 311 | 327 | 201 | 3500 | 0.07 | 551.99
334 | Story16 | C17 | 310UC158 | Column | 300PLUS-300 | Steel I/Wide Flange | 311 | 327 | 201 | 3500 | 0.07 | 551.99
335 | Story16 | C18 | 310UC158 | Column | 300PLUS-300 | Steel I/Wide Flange | 311 | 327 | 201 | 3500 | 0.07 | 551.99
336 | Story16 | C19 | 310UC158 | Column | 300PLUS-300 | Steel I/Wide Flange | 311 | 327 | 201 | 3500 | 0.07 | 551.99
337 | Story16 | C20 | 310UC158 | Column | 300PLUS-300 | Steel I/Wide Flange | 311 | 327 | 201 | 3500 | 0.07 | 551.99
338 | Story16 | C23 | 310UC158 | Column | 300PLUS-300 | Steel I/Wide Flange | 311 | 327 | 201 | 3500 | 0.07 | 551.99
339 | Story16 | C24 | 310UC158 | Column | 300PLUS-300 | Steel I/Wide Flange | 311 | 327 | 201 | 3500 | 0.07 | 551.99
340 | Story16 | C25 | 310UC158 | Column | 300PLUS-300 | Steel I/Wide Flange | 311 | 327 | 201 | 3500 | 0.07 | 551.99
341 | Story16 | C26 | 310UC158 | Column | 300PLUS-300 | Steel I/Wide Flange | 311 | 327 | 201 | 3500 | 0.07 | 551.99
342 | Story16 | C27 | 310UC158 | Column | 300PLUS-300 | Steel I/Wide Flange | 311 | 327 | 201 | 3500 | 0.07 | 551.99
343 | Story16 | C28 | 310UC158 | Column | 300PLUS-300 | Steel I/Wide Flange | 311 | 327 | 201 | 3500 | 0.07 | 551.99
344 | Story16 | C29 | 310UC158 | Column | 300PLUS-300 | Steel I/Wide Flange | 311 | 327 | 201 | 3500 | 0.07 | 551.99
345 | Story16 | C30 | 310UC158 | Column | 300PLUS-300 | Steel I/Wide Flange | 311 | 327 | 201 | 3500 | 0.07 | 551.99
346 | Story16 | C31 | 310UC158 | Column | 300PLUS-300 | Steel I/Wide Flange | 311 | 327 | 201 | 3500 | 0.07 | 551.99
347 | Story16 | C32 | 310UC158 | Column | 300PLUS-300 | Steel I/Wide Flange | 311 | 327 | 201 | 3500 | 0.07 | 551.99
348 | Story16 | C33 | 310UC158 | Column | 300PLUS-300 | Steel I/Wide Flange | 311 | 327 | 201 | 3500 | 0.07 | 551.99
349 | Story16 | C34 | 310UC158 | Column | 300PLUS-300 | Steel I/Wide Flange | 311 | 327 | 201 | 3500 | 0.07 | 551.99
350 | Story16 | C35 | 310UC158 | Column | 300PLUS-300 | Steel I/Wide Flange | 311 | 327 | 201 | 3500 | 0.07 | 551.99
351 | Story16 | C36 | 310UC158 | Column | 300PLUS-300 | Steel I/Wide Flange | 311 | 327 | 201 | 3500 | 0.07 | 551.99
352 | Story15 | C1 | 310UC158 | Column | 300PLUS-300 | Steel I/Wide Flange | 311 | 327 | 201 | 3500 | 0.07 | 551.99
353 | Story15 | C2 | 310UC158 | Column | 300PLUS-300 | Steel I/Wide Flange | 311 | 327 | 201 | 3500 | 0.07 | 551.99
354 | Story15 | C3 | 310UC158 | Column | 300PLUS-300 | Steel I/Wide Flange | 311 | 327 | 201 | 3500 | 0.07 | 551.99
355 | Story15 | C4 | 310UC158 | Column | 300PLUS-300 | Steel I/Wide Flange | 311 | 327 | 201 | 3500 | 0.07 | 551.99
356 | Story15 | C5 | 310UC158 | Column | 300PLUS-300 | Steel I/Wide Flange | 311 | 327 | 201 | 3500 | 0.07 | 551.99
357 | Story15 | C6 | 310UC158 | Column | 300PLUS-300 | Steel I/Wide Flange | 311 | 327 | 201 | 3500 | 0.07 | 551.99
358 | Story15 | C7 | 310UC158 | Column | 300PLUS-300 | Steel I/Wide Flange | 311 | 327 | 201 | 3500 | 0.07 | 551.99
359 | Story15 | C8 | 310UC158 | Column | 300PLUS-300 | Steel I/Wide Flange | 311 | 327 | 201 | 3500 | 0.07 | 551.99
360 | Story15 | C9 | 310UC158 | Column | 300PLUS-300 | Steel I/Wide Flange | 311 | 327 | 201 | 3500 | 0.07 | 551.99
361 | Story15 | C10 | 310UC158 | Column | 300PLUS-300 | Steel I/Wide Flange | 311 | 327 | 201 | 3500 | 0.07 | 551.99
362 | Story15 | C11 | 310UC158 | Column | 300PLUS-300 | Steel I/Wide Flange | 311 | 327 | 201 | 3500 | 0.07 | 551.99
363 | Story15 | C12 | 310UC158 | Column | 300PLUS-300 | Steel I/Wide Flange | 311 | 327 | 201 | 3500 | 0.07 | 551.99
364 | Story15 | C13 | 310UC158 | Column | 300PLUS-300 | Steel I/Wide Flange | 311 | 327 | 201 | 3500 | 0.07 | 551.99
365 | Story15 | C14 | 310UC158 | Column | 300PLUS-300 | Steel I/Wide Flange | 311 | 327 | 201 | 3500 | 0.07 | 551.99
366 | Story15 | C17 | 310UC158 | Column | 300PLUS-300 | Steel I/Wide Flange | 311 | 327 | 201 | 3500 | 0.07 | 551.99
367 | Story15 | C18 | 310UC158 | Column | 300PLUS-300 | Steel I/Wide Flange | 311 | 327 | 201 | 3500 | 0.07 | 551.99
368 | Story15 | C19 | 310UC158 | Column | 300PLUS-300 | Steel I/Wide Flange | 311 | 327 | 201 | 3500 | 0.07 | 551.99
369 | Story15 | C20 | 310UC158 | Column | 300PLUS-300 | Steel I/Wide Flange | 311 | 327 | 201 | 3500 | 0.07 | 551.99
370 | Story15 | C23 | 310UC158 | Column | 300PLUS-300 | Steel I/Wide Flange | 311 | 327 | 201 | 3500 | 0.07 | 551.99
371 | Story15 | C24 | 310UC158 | Column | 300PLUS-300 | Steel I/Wide Flange | 311 | 327 | 201 | 3500 | 0.07 | 551.99
372 | Story15 | C25 | 310UC158 | Column | 300PLUS-300 | Steel I/Wide Flange | 311 | 327 | 201 | 3500 | 0.07 | 551.99
373 | Story15 | C26 | 310UC158 | Column | 300PLUS-300 | Steel I/Wide Flange | 311 | 327 | 201 | 3500 | 0.07 | 551.99
374 | Story15 | C27 | 310UC158 | Column | 300PLUS-300 | Steel I/Wide Flange | 311 | 327 | 201 | 3500 | 0.07 | 551.99
375 | Story15 | C28 | 310UC158 | Column | 300PLUS-300 | Steel I/Wide Flange | 311 | 327 | 201 | 3500 | 0.07 | 551.99
376 | Story15 | C29 | 310UC158 | Column | 300PLUS-300 | Steel I/Wide Flange | 311 | 327 | 201 | 3500 | 0.07 | 551.99
377 | Story15 | C30 | 310UC158 | Column | 300PLUS-300 | Steel I/Wide Flange | 311 | 327 | 201 | 3500 | 0.07 | 551.99
378 | Story15 | C31 | 310UC158 | Column | 300PLUS-300 | Steel I/Wide Flange | 311 | 327 | 201 | 3500 | 0.07 | 551.99
379 | Story15 | C32 | 310UC158 | Column | 300PLUS-300 | Steel I/Wide Flange | 311 | 327 | 201 | 3500 | 0.07 | 551.99
380 | Story15 | C33 | 310UC158 | Column | 300PLUS-300 | Steel I/Wide Flange | 311 | 327 | 201 | 3500 | 0.07 | 551.99
381 | Story15 | C34 | 310UC158 | Column | 300PLUS-300 | Steel I/Wide Flange | 311 | 327 | 201 | 3500 | 0.07 | 551.99
382 | Story15 | C35 | 310UC158 | Column | 300PLUS-300 | Steel I/Wide Flange | 311 | 327 | 201 | 3500 | 0.07 | 551.99
383 | Story15 | C36 | 310UC158 | Column | 300PLUS-300 | Steel I/Wide Flange | 311 | 327 | 201 | 3500 | 0.07 | 551.99
384 | Story14 | C1 | 350WC280 | Column | 300PLUS-300 | Steel I/Wide Flange | 350 | 355 | 357 | 3500 | 0.12 | 980.4
385 | Story14 | C2 | 350WC280 | Column | 300PLUS-300 | Steel I/Wide Flange | 350 | 355 | 357 | 3500 | 0.12 | 980.4
386 | Story14 | C3 | 350WC280 | Column | 300PLUS-300 | Steel I/Wide Flange | 350 | 355 | 357 | 3500 | 0.12 | 980.4
387 | Story14 | C4 | 350WC280 | Column | 300PLUS-300 | Steel I/Wide Flange | 350 | 355 | 357 | 3500 | 0.12 | 980.4
388 | Story14 | C5 | 350WC280 | Column | 300PLUS-300 | Steel I/Wide Flange | 350 | 355 | 357 | 3500 | 0.12 | 980.4
389 | Story14 | C6 | 350WC280 | Column | 300PLUS-300 | Steel I/Wide Flange | 350 | 355 | 357 | 3500 | 0.12 | 980.4
390 | Story14 | C7 | 350WC280 | Column | 300PLUS-300 | Steel I/Wide Flange | 350 | 355 | 357 | 3500 | 0.12 | 980.4
391 | Story14 | C8 | 350WC280 | Column | 300PLUS-300 | Steel I/Wide Flange | 350 | 355 | 357 | 3500 | 0.12 | 980.4
392 | Story14 | C9 | 350WC280 | Column | 300PLUS-300 | Steel I/Wide Flange | 350 | 355 | 357 | 3500 | 0.12 | 980.4
393 | Story14 | C10 | 350WC280 | Column | 300PLUS-300 | Steel I/Wide Flange | 350 | 355 | 357 | 3500 | 0.12 | 980.4
394 | Story14 | C11 | 350WC280 | Column | 300PLUS-300 | Steel I/Wide Flange | 350 | 355 | 357 | 3500 | 0.12 | 980.4
395 | Story14 | C12 | 350WC280 | Column | 300PLUS-300 | Steel I/Wide Flange | 350 | 355 | 357 | 3500 | 0.12 | 980.4
396 | Story14 | C13 | 350WC280 | Column | 300PLUS-300 | Steel I/Wide Flange | 350 | 355 | 357 | 3500 | 0.12 | 980.4
397 | Story14 | C14 | 350WC280 | Column | 300PLUS-300 | Steel I/Wide Flange | 350 | 355 | 357 | 3500 | 0.12 | 980.4
398 | Story14 | C17 | 350WC280 | Column | 300PLUS-300 | Steel I/Wide Flange | 350 | 355 | 357 | 3500 | 0.12 | 980.4
399 | Story14 | C18 | 350WC280 | Column | 300PLUS-300 | Steel I/Wide Flange | 350 | 355 | 357 | 3500 | 0.12 | 980.4
400 | Story14 | C19 | 350WC280 | Column | 300PLUS-300 | Steel I/Wide Flange | 350 | 355 | 357 | 3500 | 0.12 | 980.4
401 | Story14 | C20 | 350WC280 | Column | 300PLUS-300 | Steel I/Wide Flange | 350 | 355 | 357 | 3500 | 0.12 | 980.4
402 | Story14 | C23 | 350WC280 | Column | 300PLUS-300 | Steel I/Wide Flange | 350 | 355 | 357 | 3500 | 0.12 | 980.4
403 | Story14 | C24 | 350WC280 | Column | 300PLUS-300 | Steel I/Wide Flange | 350 | 355 | 357 | 3500 | 0.12 | 980.4
404 | Story14 | C25 | 350WC280 | Column | 300PLUS-300 | Steel I/Wide Flange | 350 | 355 | 357 | 3500 | 0.12 | 980.4
405 | Story14 | C26 | 350WC280 | Column | 300PLUS-300 | Steel I/Wide Flange | 350 | 355 | 357 | 3500 | 0.12 | 980.4
406 | Story14 | C27 | 350WC280 | Column | 300PLUS-300 | Steel I/Wide Flange | 350 | 355 | 357 | 3500 | 0.12 | 980.4
407 | Story14 | C28 | 350WC280 | Column | 300PLUS-300 | Steel I/Wide Flange | 350 | 355 | 357 | 3500 | 0.12 | 980.4
408 | Story14 | C29 | 350WC280 | Column | 300PLUS-300 | Steel I/Wide Flange | 350 | 355 | 357 | 3500 | 0.12 | 980.4
409 | Story14 | C30 | 350WC280 | Column | 300PLUS-300 | Steel I/Wide Flange | 350 | 355 | 357 | 3500 | 0.12 | 980.4
410 | Story14 | C31 | 350WC280 | Column | 300PLUS-300 | Steel I/Wide Flange | 350 | 355 | 357 | 3500 | 0.12 | 980.4
411 | Story14 | C32 | 350WC280 | Column | 300PLUS-300 | Steel I/Wide Flange | 350 | 355 | 357 | 3500 | 0.12 | 980.4
412 | Story14 | C33 | 350WC280 | Column | 300PLUS-300 | Steel I/Wide Flange | 350 | 355 | 357 | 3500 | 0.12 | 980.4
413 | Story14 | C34 | 350WC280 | Column | 300PLUS-300 | Steel I/Wide Flange | 350 | 355 | 357 | 3500 | 0.12 | 980.4
414 | Story14 | C35 | 350WC280 | Column | 300PLUS-300 | Steel I/Wide Flange | 350 | 355 | 357 | 3500 | 0.12 | 980.4
415 | Story14 | C36 | 350WC280 | Column | 300PLUS-300 | Steel I/Wide Flange | 350 | 355 | 357 | 3500 | 0.12 | 980.4
416 | Story13 | C1 | 350WC280 | Column | 300PLUS-300 | Steel I/Wide Flange | 350 | 355 | 357 | 3500 | 0.12 | 980.4
417 | Story13 | C2 | 350WC280 | Column | 300PLUS-300 | Steel I/Wide Flange | 350 | 355 | 357 | 3500 | 0.12 | 980.4
418 | Story13 | C3 | 350WC280 | Column | 300PLUS-300 | Steel I/Wide Flange | 350 | 355 | 357 | 3500 | 0.12 | 980.4
419 | Story13 | C4 | 350WC280 | Column | 300PLUS-300 | Steel I/Wide Flange | 350 | 355 | 357 | 3500 | 0.12 | 980.4
420 | Story13 | C5 | 350WC280 | Column | 300PLUS-300 | Steel I/Wide Flange | 350 | 355 | 357 | 3500 | 0.12 | 980.4
421 | Story13 | C6 | 350WC280 | Column | 300PLUS-300 | Steel I/Wide Flange | 350 | 355 | 357 | 3500 | 0.12 | 980.4
422 | Story13 | C7 | 350WC280 | Column | 300PLUS-300 | Steel I/Wide Flange | 350 | 355 | 357 | 3500 | 0.12 | 980.4
423 | Story13 | C8 | 350WC280 | Column | 300PLUS-300 | Steel I/Wide Flange | 350 | 355 | 357 | 3500 | 0.12 | 980.4
424 | Story13 | C9 | 350WC280 | Column | 300PLUS-300 | Steel I/Wide Flange | 350 | 355 | 357 | 3500 | 0.12 | 980.4
425 | Story13 | C10 | 350WC280 | Column | 300PLUS-300 | Steel I/Wide Flange | 350 | 355 | 357 | 3500 | 0.12 | 980.4
426 | Story13 | C11 | 350WC280 | Column | 300PLUS-300 | Steel I/Wide Flange | 350 | 355 | 357 | 3500 | 0.12 | 980.4
427 | Story13 | C12 | 350WC280 | Column | 300PLUS-300 | Steel I/Wide Flange | 350 | 355 | 357 | 3500 | 0.12 | 980.4
428 | Story13 | C13 | 350WC280 | Column | 300PLUS-300 | Steel I/Wide Flange | 350 | 355 | 357 | 3500 | 0.12 | 980.4
429 | Story13 | C14 | 350WC280 | Column | 300PLUS-300 | Steel I/Wide Flange | 350 | 355 | 357 | 3500 | 0.12 | 980.4
430 | Story13 | C17 | 350WC280 | Column | 300PLUS-300 | Steel I/Wide Flange | 350 | 355 | 357 | 3500 | 0.12 | 980.4
431 | Story13 | C18 | 350WC280 | Column | 300PLUS-300 | Steel I/Wide Flange | 350 | 355 | 357 | 3500 | 0.12 | 980.4
432 | Story13 | C19 | 350WC280 | Column | 300PLUS-300 | Steel I/Wide Flange | 350 | 355 | 357 | 3500 | 0.12 | 980.4
433 | Story13 | C20 | 350WC280 | Column | 300PLUS-300 | Steel I/Wide Flange | 350 | 355 | 357 | 3500 | 0.12 | 980.4
434 | Story13 | C23 | 350WC280 | Column | 300PLUS-300 | Steel I/Wide Flange | 350 | 355 | 357 | 3500 | 0.12 | 980.4
435 | Story13 | C24 | 350WC280 | Column | 300PLUS-300 | Steel I/Wide Flange | 350 | 355 | 357 | 3500 | 0.12 | 980.4
436 | Story13 | C25 | 350WC280 | Column | 300PLUS-300 | Steel I/Wide Flange | 350 | 355 | 357 | 3500 | 0.12 | 980.4
437 | Story13 | C26 | 350WC280 | Column | 300PLUS-300 | Steel I/Wide Flange | 350 | 355 | 357 | 3500 | 0.12 | 980.4
438 | Story13 | C27 | 350WC280 | Column | 300PLUS-300 | Steel I/Wide Flange | 350 | 355 | 357 | 3500 | 0.12 | 980.4
439 | Story13 | C28 | 350WC280 | Column | 300PLUS-300 | Steel I/Wide Flange | 350 | 355 | 357 | 3500 | 0.12 | 980.4
440 | Story13 | C29 | 350WC280 | Column | 300PLUS-300 | Steel I/Wide Flange | 350 | 355 | 357 | 3500 | 0.12 | 980.4
441 | Story13 | C30 | 350WC280 | Column | 300PLUS-300 | Steel I/Wide Flange | 350 | 355 | 357 | 3500 | 0.12 | 980.4
442 | Story13 | C31 | 350WC280 | Column | 300PLUS-300 | Steel I/Wide Flange | 350 | 355 | 357 | 3500 | 0.12 | 980.4
443 | Story13 | C32 | 350WC280 | Column | 300PLUS-300 | Steel I/Wide Flange | 350 | 355 | 357 | 3500 | 0.12 | 980.4
444 | Story13 | C33 | 350WC280 | Column | 300PLUS-300 | Steel I/Wide Flange | 350 | 355 | 357 | 3500 | 0.12 | 980.4
445 | Story13 | C34 | 350WC280 | Column | 300PLUS-300 | Steel I/Wide Flange | 350 | 355 | 357 | 3500 | 0.12 | 980.4
446 | Story13 | C35 | 350WC280 | Column | 300PLUS-300 | Steel I/Wide Flange | 350 | 355 | 357 | 3500 | 0.12 | 980.4
447 | Story13 | C36 | 350WC280 | Column | 300PLUS-300 | Steel I/Wide Flange | 350 | 355 | 357 | 3500 | 0.12 | 980.4
448 | Story12 | C1 | 350WC280 | Column | 300PLUS-300 | Steel I/Wide Flange | 350 | 355 | 357 | 3500 | 0.12 | 980.4
449 | Story12 | C2 | 350WC280 | Column | 300PLUS-300 | Steel I/Wide Flange | 350 | 355 | 357 | 3500 | 0.12 | 980.4
450 | Story12 | C3 | 350WC280 | Column | 300PLUS-300 | Steel I/Wide Flange | 350 | 355 | 357 | 3500 | 0.12 | 980.4
451 | Story12 | C4 | 350WC280 | Column | 300PLUS-300 | Steel I/Wide Flange | 350 | 355 | 357 | 3500 | 0.12 | 980.4
452 | Story12 | C5 | 350WC280 | Column | 300PLUS-300 | Steel I/Wide Flange | 350 | 355 | 357 | 3500 | 0.12 | 980.4
453 | Story12 | C6 | 350WC280 | Column | 300PLUS-300 | Steel I/Wide Flange | 350 | 355 | 357 | 3500 | 0.12 | 980.4
454 | Story12 | C7 | 350WC280 | Column | 300PLUS-300 | Steel I/Wide Flange | 350 | 355 | 357 | 3500 | 0.12 | 980.4
455 | Story12 | C8 | 350WC280 | Column | 300PLUS-300 | Steel I/Wide Flange | 350 | 355 | 357 | 3500 | 0.12 | 980.4
456 | Story12 | C9 | 350WC280 | Column | 300PLUS-300 | Steel I/Wide Flange | 350 | 355 | 357 | 3500 | 0.12 | 980.4
457 | Story12 | C10 | 350WC280 | Column | 300PLUS-300 | Steel I/Wide Flange | 350 | 355 | 357 | 3500 | 0.12 | 980.4
458 | Story12 | C11 | 350WC280 | Column | 300PLUS-300 | Steel I/Wide Flange | 350 | 355 | 357 | 3500 | 0.12 | 980.4
459 | Story12 | C12 | 350WC280 | Column | 300PLUS-300 | Steel I/Wide Flange | 350 | 355 | 357 | 3500 | 0.12 | 980.4
460 | Story12 | C13 | 350WC280 | Column | 300PLUS-300 | Steel I/Wide Flange | 350 | 355 | 357 | 3500 | 0.12 | 980.4
461 | Story12 | C14 | 350WC280 | Column | 300PLUS-300 | Steel I/Wide Flange | 350 | 355 | 357 | 3500 | 0.12 | 980.4
462 | Story12 | C17 | 350WC280 | Column | 300PLUS-300 | Steel I/Wide Flange | 350 | 355 | 357 | 3500 | 0.12 | 980.4
463 | Story12 | C18 | 350WC280 | Column | 300PLUS-300 | Steel I/Wide Flange | 350 | 355 | 357 | 3500 | 0.12 | 980.4
464 | Story12 | C19 | 350WC280 | Column | 300PLUS-300 | Steel I/Wide Flange | 350 | 355 | 357 | 3500 | 0.12 | 980.4
465 | Story12 | C20 | 350WC280 | Column | 300PLUS-300 | Steel I/Wide Flange | 350 | 355 | 357 | 3500 | 0.12 | 980.4
466 | Story12 | C23 | 350WC280 | Column | 300PLUS-300 | Steel I/Wide Flange | 350 | 355 | 357 | 3500 | 0.12 | 980.4
467 | Story12 | C24 | 350WC280 | Column | 300PLUS-300 | Steel I/Wide Flange | 350 | 355 | 357 | 3500 | 0.12 | 980.4
468 | Story12 | C25 | 350WC280 | Column | 300PLUS-300 | Steel I/Wide Flange | 350 | 355 | 357 | 3500 | 0.12 | 980.4
469 | Story12 | C26 | 350WC280 | Column | 300PLUS-300 | Steel I/Wide Flange | 350 | 355 | 357 | 3500 | 0.12 | 980.4
470 | Story12 | C27 | 350WC280 | Column | 300PLUS-300 | Steel I/Wide Flange | 350 | 355 | 357 | 3500 | 0.12 | 980.4
471 | Story12 | C28 | 350WC280 | Column | 300PLUS-300 | Steel I/Wide Flange | 350 | 355 | 357 | 3500 | 0.12 | 980.4
472 | Story12 | C29 | 350WC280 | Column | 300PLUS-300 | Steel I/Wide Flange | 350 | 355 | 357 | 3500 | 0.12 | 980.4
473 | Story12 | C30 | 350WC280 | Column | 300PLUS-300 | Steel I/Wide Flange | 350 | 355 | 357 | 3500 | 0.12 | 980.4
474 | Story12 | C31 | 350WC280 | Column | 300PLUS-300 | Steel I/Wide Flange | 350 | 355 | 357 | 3500 | 0.12 | 980.4
475 | Story12 | C32 | 350WC280 | Column | 300PLUS-300 | Steel I/Wide Flange | 350 | 355 | 357 | 3500 | 0.12 | 980.4
476 | Story12 | C33 | 350WC280 | Column | 300PLUS-300 | Steel I/Wide Flange | 350 | 355 | 357 | 3500 | 0.12 | 980.4
477 | Story12 | C34 | 350WC280 | Column | 300PLUS-300 | Steel I/Wide Flange | 350 | 355 | 357 | 3500 | 0.12 | 980.4
478 | Story12 | C35 | 350WC280 | Column | 300PLUS-300 | Steel I/Wide Flange | 350 | 355 | 357 | 3500 | 0.12 | 980.4
479 | Story12 | C36 | 350WC280 | Column | 300PLUS-300 | Steel I/Wide Flange | 350 | 355 | 357 | 3500 | 0.12 | 980.4
480 | Story11 | C1 | 350WC280 | Column | 300PLUS-300 | Steel I/Wide Flange | 350 | 355 | 357 | 3500 | 0.12 | 980.4
481 | Story11 | C2 | 350WC280 | Column | 300PLUS-300 | Steel I/Wide Flange | 350 | 355 | 357 | 3500 | 0.12 | 980.4
482 | Story11 | C3 | 350WC280 | Column | 300PLUS-300 | Steel I/Wide Flange | 350 | 355 | 357 | 3500 | 0.12 | 980.4
483 | Story11 | C4 | 350WC280 | Column | 300PLUS-300 | Steel I/Wide Flange | 350 | 355 | 357 | 3500 | 0.12 | 980.4
484 | Story11 | C5 | 350WC280 | Column | 300PLUS-300 | Steel I/Wide Flange | 350 | 355 | 357 | 3500 | 0.12 | 980.4
485 | Story11 | C6 | 350WC280 | Column | 300PLUS-300 | Steel I/Wide Flange | 350 | 355 | 357 | 3500 | 0.12 | 980.4
486 | Story11 | C7 | 350WC280 | Column | 300PLUS-300 | Steel I/Wide Flange | 350 | 355 | 357 | 3500 | 0.12 | 980.4
487 | Story11 | C8 | 350WC280 | Column | 300PLUS-300 | Steel I/Wide Flange | 350 | 355 | 357 | 3500 | 0.12 | 980.4
488 | Story11 | C9 | 350WC280 | Column | 300PLUS-300 | Steel I/Wide Flange | 350 | 355 | 357 | 3500 | 0.12 | 980.4
489 | Story11 | C10 | 350WC280 | Column | 300PLUS-300 | Steel I/Wide Flange | 350 | 355 | 357 | 3500 | 0.12 | 980.4
490 | Story11 | C11 | 350WC280 | Column | 300PLUS-300 | Steel I/Wide Flange | 350 | 355 | 357 | 3500 | 0.12 | 980.4
491 | Story11 | C12 | 350WC280 | Column | 300PLUS-300 | Steel I/Wide Flange | 350 | 355 | 357 | 3500 | 0.12 | 980.4
492 | Story11 | C13 | 350WC280 | Column | 300PLUS-300 | Steel I/Wide Flange | 350 | 355 | 357 | 3500 | 0.12 | 980.4
493 | Story11 | C14 | 350WC280 | Column | 300PLUS-300 | Steel I/Wide Flange | 350 | 355 | 357 | 3500 | 0.12 | 980.4
494 | Story11 | C17 | 350WC280 | Column | 300PLUS-300 | Steel I/Wide Flange | 350 | 355 | 357 | 3500 | 0.12 | 980.4
495 | Story11 | C18 | 350WC280 | Column | 300PLUS-300 | Steel I/Wide Flange | 350 | 355 | 357 | 3500 | 0.12 | 980.4
496 | Story11 | C19 | 350WC280 | Column | 300PLUS-300 | Steel I/Wide Flange | 350 | 355 | 357 | 3500 | 0.12 | 980.4
497 | Story11 | C20 | 350WC280 | Column | 300PLUS-300 | Steel I/Wide Flange | 350 | 355 | 357 | 3500 | 0.12 | 980.4
498 | Story11 | C23 | 350WC280 | Column | 300PLUS-300 | Steel I/Wide Flange | 350 | 355 | 357 | 3500 | 0.12 | 980.4
499 | Story11 | C24 | 350WC280 | Column | 300PLUS-300 | Steel I/Wide Flange | 350 | 355 | 357 | 3500 | 0.12 | 980.4
500 | Story11 | C25 | 350WC280 | Column | 300PLUS-300 | Steel I/Wide Flange | 350 | 355 | 357 | 3500 | 0.12 | 980.4
501 | Story11 | C26 | 350WC280 | Column | 300PLUS-300 | Steel I/Wide Flange | 350 | 355 | 357 | 3500 | 0.12 | 980.4
502 | Story11 | C27 | 350WC280 | Column | 300PLUS-300 | Steel I/Wide Flange | 350 | 355 | 357 | 3500 | 0.12 | 980.4
503 | Story11 | C28 | 350WC280 | Column | 300PLUS-300 | Steel I/Wide Flange | 350 | 355 | 357 | 3500 | 0.12 | 980.4
504 | Story11 | C29 | 350WC280 | Column | 300PLUS-300 | Steel I/Wide Flange | 350 | 355 | 357 | 3500 | 0.12 | 980.4
505 | Story11 | C30 | 350WC280 | Column | 300PLUS-300 | Steel I/Wide Flange | 350 | 355 | 357 | 3500 | 0.12 | 980.4
506 | Story11 | C31 | 350WC280 | Column | 300PLUS-300 | Steel I/Wide Flange | 350 | 355 | 357 | 3500 | 0.12 | 980.4
507 | Story11 | C32 | 350WC280 | Column | 300PLUS-300 | Steel I/Wide Flange | 350 | 355 | 357 | 3500 | 0.12 | 980.4
508 | Story11 | C33 | 350WC280 | Column | 300PLUS-300 | Steel I/Wide Flange | 350 | 355 | 357 | 3500 | 0.12 | 980.4
509 | Story11 | C34 | 350WC280 | Column | 300PLUS-300 | Steel I/Wide Flange | 350 | 355 | 357 | 3500 | 0.12 | 980.4
510 | Story11 | C35 | 350WC280 | Column | 300PLUS-300 | Steel I/Wide Flange | 350 | 355 | 357 | 3500 | 0.12 | 980.4
511 | Story11 | C36 | 350WC280 | Column | 300PLUS-300 | Steel I/Wide Flange | 350 | 355 | 357 | 3500 | 0.12 | 980.4
512 | Story10 | C1 | 350WC280 | Column | 300PLUS-300 | Steel I/Wide Flange | 350 | 355 | 357 | 3500 | 0.12 | 980.4
513 | Story10 | C2 | 350WC280 | Column | 300PLUS-300 | Steel I/Wide Flange | 350 | 355 | 357 | 3500 | 0.12 | 980.4
514 | Story10 | C3 | 350WC280 | Column | 300PLUS-300 | Steel I/Wide Flange | 350 | 355 | 357 | 3500 | 0.12 | 980.4
515 | Story10 | C4 | 350WC280 | Column | 300PLUS-300 | Steel I/Wide Flange | 350 | 355 | 357 | 3500 | 0.12 | 980.4
516 | Story10 | C5 | 350WC280 | Column | 300PLUS-300 | Steel I/Wide Flange | 350 | 355 | 357 | 3500 | 0.12 | 980.4
517 | Story10 | C6 | 350WC280 | Column | 300PLUS-300 | Steel I/Wide Flange | 350 | 355 | 357 | 3500 | 0.12 | 980.4
518 | Story10 | C7 | 350WC280 | Column | 300PLUS-300 | Steel I/Wide Flange | 350 | 355 | 357 | 3500 | 0.12 | 980.4
519 | Story10 | C8 | 350WC280 | Column | 300PLUS-300 | Steel I/Wide Flange | 350 | 355 | 357 | 3500 | 0.12 | 980.4
520 | Story10 | C9 | 350WC280 | Column | 300PLUS-300 | Steel I/Wide Flange | 350 | 355 | 357 | 3500 | 0.12 | 980.4
521 | Story10 | C10 | 350WC280 | Column | 300PLUS-300 | Steel I/Wide Flange | 350 | 355 | 357 | 3500 | 0.12 | 980.4
522 | Story10 | C11 | 350WC280 | Column | 300PLUS-300 | Steel I/Wide Flange | 350 | 355 | 357 | 3500 | 0.12 | 980.4
523 | Story10 | C12 | 350WC280 | Column | 300PLUS-300 | Steel I/Wide Flange | 350 | 355 | 357 | 3500 | 0.12 | 980.4
524 | Story10 | C13 | 350WC280 | Column | 300PLUS-300 | Steel I/Wide Flange | 350 | 355 | 357 | 3500 | 0.12 | 980.4
525 | Story10 | C14 | 350WC280 | Column | 300PLUS-300 | Steel I/Wide Flange | 350 | 355 | 357 | 3500 | 0.12 | 980.4
526 | Story10 | C17 | 350WC280 | Column | 300PLUS-300 | Steel I/Wide Flange | 350 | 355 | 357 | 3500 | 0.12 | 980.4
527 | Story10 | C18 | 350WC280 | Column | 300PLUS-300 | Steel I/Wide Flange | 350 | 355 | 357 | 3500 | 0.12 | 980.4
528 | Story10 | C19 | 350WC280 | Column | 300PLUS-300 | Steel I/Wide Flange | 350 | 355 | 357 | 3500 | 0.12 | 980.4
529 | Story10 | C20 | 350WC280 | Column | 300PLUS-300 | Steel I/Wide Flange | 350 | 355 | 357 | 3500 | 0.12 | 980.4
530 | Story10 | C23 | 350WC280 | Column | 300PLUS-300 | Steel I/Wide Flange | 350 | 355 | 357 | 3500 | 0.12 | 980.4
531 | Story10 | C24 | 350WC280 | Column | 300PLUS-300 | Steel I/Wide Flange | 350 | 355 | 357 | 3500 | 0.12 | 980.4
532 | Story10 | C25 | 350WC280 | Column | 300PLUS-300 | Steel I/Wide Flange | 350 | 355 | 357 | 3500 | 0.12 | 980.4
533 | Story10 | C26 | 350WC280 | Column | 300PLUS-300 | Steel I/Wide Flange | 350 | 355 | 357 | 3500 | 0.12 | 980.4
534 | Story10 | C27 | 350WC280 | Column | 300PLUS-300 | Steel I/Wide Flange | 350 | 355 | 357 | 3500 | 0.12 | 980.4
535 | Story10 | C28 | 350WC280 | Column | 300PLUS-300 | Steel I/Wide Flange | 350 | 355 | 357 | 3500 | 0.12 | 980.4
536 | Story10 | C29 | 350WC280 | Column | 300PLUS-300 | Steel I/Wide Flange | 350 | 355 | 357 | 3500 | 0.12 | 980.4
537 | Story10 | C30 | 350WC280 | Column | 300PLUS-300 | Steel I/Wide Flange | 350 | 355 | 357 | 3500 | 0.12 | 980.4
538 | Story10 | C31 | 350WC280 | Column | 300PLUS-300 | Steel I/Wide Flange | 350 | 355 | 357 | 3500 | 0.12 | 980.4
539 | Story10 | C32 | 350WC280 | Column | 300PLUS-300 | Steel I/Wide Flange | 350 | 355 | 357 | 3500 | 0.12 | 980.4
540 | Story10 | C33 | 350WC280 | Column | 300PLUS-300 | Steel I/Wide Flange | 350 | 355 | 357 | 3500 | 0.12 | 980.4
541 | Story10 | C34 | 350WC280 | Column | 300PLUS-300 | Steel I/Wide Flange | 350 | 355 | 357 | 3500 | 0.12 | 980.4
542 | Story10 | C35 | 350WC280 | Column | 300PLUS-300 | Steel I/Wide Flange | 350 | 355 | 357 | 3500 | 0.12 | 980.4
543 | Story10 | C36 | 350WC280 | Column | 300PLUS-300 | Steel I/Wide Flange | 350 | 355 | 357 | 3500 | 0.12 | 980.4
544 | Story9 | C1 | 350WC280 | Column | 300PLUS-300 | Steel I/Wide Flange | 350 | 355 | 357 | 3500 | 0.12 | 980.4
545 | Story9 | C2 | 350WC280 | Column | 300PLUS-300 | Steel I/Wide Flange | 350 | 355 | 357 | 3500 | 0.12 | 980.4
546 | Story9 | C3 | 350WC280 | Column | 300PLUS-300 | Steel I/Wide Flange | 350 | 355 | 357 | 3500 | 0.12 | 980.4
547 | Story9 | C4 | 350WC280 | Column | 300PLUS-300 | Steel I/Wide Flange | 350 | 355 | 357 | 3500 | 0.12 | 980.4
548 | Story9 | C5 | 350WC280 | Column | 300PLUS-300 | Steel I/Wide Flange | 350 | 355 | 357 | 3500 | 0.12 | 980.4
549 | Story9 | C6 | 350WC280 | Column | 300PLUS-300 | Steel I/Wide Flange | 350 | 355 | 357 | 3500 | 0.12 | 980.4
550 | Story9 | C7 | 350WC280 | Column | 300PLUS-300 | Steel I/Wide Flange | 350 | 355 | 357 | 3500 | 0.12 | 980.4
551 | Story9 | C8 | 350WC280 | Column | 300PLUS-300 | Steel I/Wide Flange | 350 | 355 | 357 | 3500 | 0.12 | 980.4
552 | Story9 | C9 | 350WC280 | Column | 300PLUS-300 | Steel I/Wide Flange | 350 | 355 | 357 | 3500 | 0.12 | 980.4
553 | Story9 | C10 | 350WC280 | Column | 300PLUS-300 | Steel I/Wide Flange | 350 | 355 | 357 | 3500 | 0.12 | 980.4
554 | Story9 | C11 | 350WC280 | Column | 300PLUS-300 | Steel I/Wide Flange | 350 | 355 | 357 | 3500 | 0.12 | 980.4
555 | Story9 | C12 | 350WC280 | Column | 300PLUS-300 | Steel I/Wide Flange | 350 | 355 | 357 | 3500 | 0.12 | 980.4
556 | Story9 | C13 | 350WC280 | Column | 300PLUS-300 | Steel I/Wide Flange | 350 | 355 | 357 | 3500 | 0.12 | 980.4
557 | Story9 | C14 | 350WC280 | Column | 300PLUS-300 | Steel I/Wide Flange | 350 | 355 | 357 | 3500 | 0.12 | 980.4
558 | Story9 | C17 | 350WC280 | Column | 300PLUS-300 | Steel I/Wide Flange | 350 | 355 | 357 | 3500 | 0.12 | 980.4
559 | Story9 | C18 | 350WC280 | Column | 300PLUS-300 | Steel I/Wide Flange | 350 | 355 | 357 | 3500 | 0.12 | 980.4
560 | Story9 | C19 | 350WC280 | Column | 300PLUS-300 | Steel I/Wide Flange | 350 | 355 | 357 | 3500 | 0.12 | 980.4
561 | Story9 | C20 | 350WC280 | Column | 300PLUS-300 | Steel I/Wide Flange | 350 | 355 | 357 | 3500 | 0.12 | 980.4
562 | Story9 | C23 | 350WC280 | Column | 300PLUS-300 | Steel I/Wide Flange | 350 | 355 | 357 | 3500 | 0.12 | 980.4
563 | Story9 | C24 | 350WC280 | Column | 300PLUS-300 | Steel I/Wide Flange | 350 | 355 | 357 | 3500 | 0.12 | 980.4
564 | Story9 | C25 | 350WC280 | Column | 300PLUS-300 | Steel I/Wide Flange | 350 | 355 | 357 | 3500 | 0.12 | 980.4
565 | Story9 | C26 | 350WC280 | Column | 300PLUS-300 | Steel I/Wide Flange | 350 | 355 | 357 | 3500 | 0.12 | 980.4
566 | Story9 | C27 | 350WC280 | Column | 300PLUS-300 | Steel I/Wide Flange | 350 | 355 | 357 | 3500 | 0.12 | 980.4
567 | Story9 | C28 | 350WC280 | Column | 300PLUS-300 | Steel I/Wide Flange | 350 | 355 | 357 | 3500 | 0.12 | 980.4
568 | Story9 | C29 | 350WC280 | Column | 300PLUS-300 | Steel I/Wide Flange | 350 | 355 | 357 | 3500 | 0.12 | 980.4
569 | Story9 | C30 | 350WC280 | Column | 300PLUS-300 | Steel I/Wide Flange | 350 | 355 | 357 | 3500 | 0.12 | 980.4
570 | Story9 | C31 | 350WC280 | Column | 300PLUS-300 | Steel I/Wide Flange | 350 | 355 | 357 | 3500 | 0.12 | 980.4
571 | Story9 | C32 | 350WC280 | Column | 300PLUS-300 | Steel I/Wide Flange | 350 | 355 | 357 | 3500 | 0.12 | 980.4
572 | Story9 | C33 | 350WC280 | Column | 300PLUS-300 | Steel I/Wide Flange | 350 | 355 | 357 | 3500 | 0.12 | 980.4
573 | Story9 | C34 | 350WC280 | Column | 300PLUS-300 | Steel I/Wide Flange | 350 | 355 | 357 | 3500 | 0.12 | 980.4
574 | Story9 | C35 | 350WC280 | Column | 300PLUS-300 | Steel I/Wide Flange | 350 | 355 | 357 | 3500 | 0.12 | 980.4
575 | Story9 | C36 | 350WC280 | Column | 300PLUS-300 | Steel I/Wide Flange | 350 | 355 | 357 | 3500 | 0.12 | 980.4
576 | Story8 | C1 | 350WC280 | Column | 300PLUS-300 | Steel I/Wide Flange | 350 | 355 | 357 | 3500 | 0.12 | 980.4
577 | Story8 | C2 | 350WC280 | Column | 300PLUS-300 | Steel I/Wide Flange | 350 | 355 | 357 | 3500 | 0.12 | 980.4
578 | Story8 | C3 | 350WC280 | Column | 300PLUS-300 | Steel I/Wide Flange | 350 | 355 | 357 | 3500 | 0.12 | 980.4
579 | Story8 | C4 | 350WC280 | Column | 300PLUS-300 | Steel I/Wide Flange | 350 | 355 | 357 | 3500 | 0.12 | 980.4
580 | Story8 | C5 | 350WC280 | Column | 300PLUS-300 | Steel I/Wide Flange | 350 | 355 | 357 | 3500 | 0.12 | 980.4
581 | Story8 | C6 | 350WC280 | Column | 300PLUS-300 | Steel I/Wide Flange | 350 | 355 | 357 | 3500 | 0.12 | 980.4
582 | Story8 | C7 | 350WC280 | Column | 300PLUS-300 | Steel I/Wide Flange | 350 | 355 | 357 | 3500 | 0.12 | 980.4
583 | Story8 | C8 | 350WC280 | Column | 300PLUS-300 | Steel I/Wide Flange | 350 | 355 | 357 | 3500 | 0.12 | 980.4
584 | Story8 | C9 | 350WC280 | Column | 300PLUS-300 | Steel I/Wide Flange | 350 | 355 | 357 | 3500 | 0.12 | 980.4
585 | Story8 | C10 | 350WC280 | Column | 300PLUS-300 | Steel I/Wide Flange | 350 | 355 | 357 | 3500 | 0.12 | 980.4
586 | Story8 | C11 | 350WC280 | Column | 300PLUS-300 | Steel I/Wide Flange | 350 | 355 | 357 | 3500 | 0.12 | 980.4
587 | Story8 | C12 | 350WC280 | Column | 300PLUS-300 | Steel I/Wide Flange | 350 | 355 | 357 | 3500 | 0.12 | 980.4
588 | Story8 | C13 | 350WC280 | Column | 300PLUS-300 | Steel I/Wide Flange | 350 | 355 | 357 | 3500 | 0.12 | 980.4
589 | Story8 | C14 | 350WC280 | Column | 300PLUS-300 | Steel I/Wide Flange | 350 | 355 | 357 | 3500 | 0.12 | 980.4
590 | Story8 | C17 | 350WC280 | Column | 300PLUS-300 | Steel I/Wide Flange | 350 | 355 | 357 | 3500 | 0.12 | 980.4
591 | Story8 | C18 | 350WC280 | Column | 300PLUS-300 | Steel I/Wide Flange | 350 | 355 | 357 | 3500 | 0.12 | 980.4
592 | Story8 | C19 | 350WC280 | Column | 300PLUS-300 | Steel I/Wide Flange | 350 | 355 | 357 | 3500 | 0.12 | 980.4
593 | Story8 | C20 | 350WC280 | Column | 300PLUS-300 | Steel I/Wide Flange | 350 | 355 | 357 | 3500 | 0.12 | 980.4
594 | Story8 | C23 | 350WC280 | Column | 300PLUS-300 | Steel I/Wide Flange | 350 | 355 | 357 | 3500 | 0.12 | 980.4
595 | Story8 | C24 | 350WC280 | Column | 300PLUS-300 | Steel I/Wide Flange | 350 | 355 | 357 | 3500 | 0.12 | 980.4
596 | Story8 | C25 | 350WC280 | Column | 300PLUS-300 | Steel I/Wide Flange | 350 | 355 | 357 | 3500 | 0.12 | 980.4
597 | Story8 | C26 | 350WC280 | Column | 300PLUS-300 | Steel I/Wide Flange | 350 | 355 | 357 | 3500 | 0.12 | 980.4
598 | Story8 | C27 | 350WC280 | Column | 300PLUS-300 | Steel I/Wide Flange | 350 | 355 | 357 | 3500 | 0.12 | 980.4
599 | Story8 | C28 | 350WC280 | Column | 300PLUS-300 | Steel I/Wide Flange | 350 | 355 | 357 | 3500 | 0.12 | 980.4
600 | Story8 | C29 | 350WC280 | Column | 300PLUS-300 | Steel I/Wide Flange | 350 | 355 | 357 | 3500 | 0.12 | 980.4
601 | Story8 | C30 | 350WC280 | Column | 300PLUS-300 | Steel I/Wide Flange | 350 | 355 | 357 | 3500 | 0.12 | 980.4
602 | Story8 | C31 | 350WC280 | Column | 300PLUS-300 | Steel I/Wide Flange | 350 | 355 | 357 | 3500 | 0.12 | 980.4
603 | Story8 | C32 | 350WC280 | Column | 300PLUS-300 | Steel I/Wide Flange | 350 | 355 | 357 | 3500 | 0.12 | 980.4
604 | Story8 | C33 | 350WC280 | Column | 300PLUS-300 | Steel I/Wide Flange | 350 | 355 | 357 | 3500 | 0.12 | 980.4
605 | Story8 | C34 | 350WC280 | Column | 300PLUS-300 | Steel I/Wide Flange | 350 | 355 | 357 | 3500 | 0.12 | 980.4
606 | Story8 | C35 | 350WC280 | Column | 300PLUS-300 | Steel I/Wide Flange | 350 | 355 | 357 | 3500 | 0.12 | 980.4
607 | Story8 | C36 | 350WC280 | Column | 300PLUS-300 | Steel I/Wide Flange | 350 | 355 | 357 | 3500 | 0.12 | 980.4
608 | Story7 | C1 | 350WC280 | Column | 300PLUS-300 | Steel I/Wide Flange | 350 | 355 | 357 | 3500 | 0.12 | 980.4
609 | Story7 | C2 | 350WC280 | Column | 300PLUS-300 | Steel I/Wide Flange | 350 | 355 | 357 | 3500 | 0.12 | 980.4
610 | Story7 | C3 | 350WC280 | Column | 300PLUS-300 | Steel I/Wide Flange | 350 | 355 | 357 | 3500 | 0.12 | 980.4
611 | Story7 | C4 | 350WC280 | Column | 300PLUS-300 | Steel I/Wide Flange | 350 | 355 | 357 | 3500 | 0.12 | 980.4
612 | Story7 | C5 | 350WC280 | Column | 300PLUS-300 | Steel I/Wide Flange | 350 | 355 | 357 | 3500 | 0.12 | 980.4
613 | Story7 | C6 | 350WC280 | Column | 300PLUS-300 | Steel I/Wide Flange | 350 | 355 | 357 | 3500 | 0.12 | 980.4
614 | Story7 | C7 | 350WC280 | Column | 300PLUS-300 | Steel I/Wide Flange | 350 | 355 | 357 | 3500 | 0.12 | 980.4
615 | Story7 | C8 | 350WC280 | Column | 300PLUS-300 | Steel I/Wide Flange | 350 | 355 | 357 | 3500 | 0.12 | 980.4
616 | Story7 | C9 | 350WC280 | Column | 300PLUS-300 | Steel I/Wide Flange | 350 | 355 | 357 | 3500 | 0.12 | 980.4
617 | Story7 | C10 | 350WC280 | Column | 300PLUS-300 | Steel I/Wide Flange | 350 | 355 | 357 | 3500 | 0.12 | 980.4
618 | Story7 | C11 | 350WC280 | Column | 300PLUS-300 | Steel I/Wide Flange | 350 | 355 | 357 | 3500 | 0.12 | 980.4
619 | Story7 | C12 | 350WC280 | Column | 300PLUS-300 | Steel I/Wide Flange | 350 | 355 | 357 | 3500 | 0.12 | 980.4
620 | Story7 | C13 | 350WC280 | Column | 300PLUS-300 | Steel I/Wide Flange | 350 | 355 | 357 | 3500 | 0.12 | 980.4
621 | Story7 | C14 | 350WC280 | Column | 300PLUS-300 | Steel I/Wide Flange | 350 | 355 | 357 | 3500 | 0.12 | 980.4
622 | Story7 | C17 | 350WC280 | Column | 300PLUS-300 | Steel I/Wide Flange | 350 | 355 | 357 | 3500 | 0.12 | 980.4
623 | Story7 | C18 | 350WC280 | Column | 300PLUS-300 | Steel I/Wide Flange | 350 | 355 | 357 | 3500 | 0.12 | 980.4
624 | Story7 | C19 | 350WC280 | Column | 300PLUS-300 | Steel I/Wide Flange | 350 | 355 | 357 | 3500 | 0.12 | 980.4
625 | Story7 | C20 | 350WC280 | Column | 300PLUS-300 | Steel I/Wide Flange | 350 | 355 | 357 | 3500 | 0.12 | 980.4
626 | Story7 | C23 | 350WC280 | Column | 300PLUS-300 | Steel I/Wide Flange | 350 | 355 | 357 | 3500 | 0.12 | 980.4
627 | Story7 | C24 | 350WC280 | Column | 300PLUS-300 | Steel I/Wide Flange | 350 | 355 | 357 | 3500 | 0.12 | 980.4
628 | Story7 | C25 | 350WC280 | Column | 300PLUS-300 | Steel I/Wide Flange | 350 | 355 | 357 | 3500 | 0.12 | 980.4
629 | Story7 | C26 | 350WC280 | Column | 300PLUS-300 | Steel I/Wide Flange | 350 | 355 | 357 | 3500 | 0.12 | 980.4
630 | Story7 | C27 | 350WC280 | Column | 300PLUS-300 | Steel I/Wide Flange | 350 | 355 | 357 | 3500 | 0.12 | 980.4
631 | Story7 | C28 | 350WC280 | Column | 300PLUS-300 | Steel I/Wide Flange | 350 | 355 | 357 | 3500 | 0.12 | 980.4
632 | Story7 | C29 | 350WC280 | Column | 300PLUS-300 | Steel I/Wide Flange | 350 | 355 | 357 | 3500 | 0.12 | 980.4
633 | Story7 | C30 | 350WC280 | Column | 300PLUS-300 | Steel I/Wide Flange | 350 | 355 | 357 | 3500 | 0.12 | 980.4
634 | Story7 | C31 | 350WC280 | Column | 300PLUS-300 | Steel I/Wide Flange | 350 | 355 | 357 | 3500 | 0.12 | 980.4
635 | Story7 | C32 | 350WC280 | Column | 300PLUS-300 | Steel I/Wide Flange | 350 | 355 | 357 | 3500 | 0.12 | 980.4
636 | Story7 | C33 | 350WC280 | Column | 300PLUS-300 | Steel I/Wide Flange | 350 | 355 | 357 | 3500 | 0.12 | 980.4
637 | Story7 | C34 | 350WC280 | Column | 300PLUS-300 | Steel I/Wide Flange | 350 | 355 | 357 | 3500 | 0.12 | 980.4
638 | Story7 | C35 | 350WC280 | Column | 300PLUS-300 | Steel I/Wide Flange | 350 | 355 | 357 | 3500 | 0.12 | 980.4
639 | Story7 | C36 | 350WC280 | Column | 300PLUS-300 | Steel I/Wide Flange | 350 | 355 | 357 | 3500 | 0.12 | 980.4
640 | Story6 | C1 | 400WC361 | Column | 300PLUS-300 | Steel I/Wide Flange | 400 | 430 | 460 | 3500 | 0.16 | 1263.27
641 | Story6 | C2 | 400WC361 | Column | 300PLUS-300 | Steel I/Wide Flange | 400 | 430 | 460 | 3500 | 0.16 | 1263.27
642 | Story6 | C3 | 400WC361 | Column | 300PLUS-300 | Steel I/Wide Flange | 400 | 430 | 460 | 3500 | 0.16 | 1263.27
643 | Story6 | C4 | 400WC361 | Column | 300PLUS-300 | Steel I/Wide Flange | 400 | 430 | 460 | 3500 | 0.16 | 1263.27
644 | Story6 | C5 | 400WC361 | Column | 300PLUS-300 | Steel I/Wide Flange | 400 | 430 | 460 | 3500 | 0.16 | 1263.27
645 | Story6 | C6 | 400WC361 | Column | 300PLUS-300 | Steel I/Wide Flange | 400 | 430 | 460 | 3500 | 0.16 | 1263.27
646 | Story6 | C7 | 400WC361 | Column | 300PLUS-300 | Steel I/Wide Flange | 400 | 430 | 460 | 3500 | 0.16 | 1263.27
647 | Story6 | C8 | 400WC361 | Column | 300PLUS-300 | Steel I/Wide Flange | 400 | 430 | 460 | 3500 | 0.16 | 1263.27
648 | Story6 | C9 | 400WC361 | Column | 300PLUS-300 | Steel I/Wide Flange | 400 | 430 | 460 | 3500 | 0.16 | 1263.27
649 | Story6 | C10 | 400WC361 | Column | 300PLUS-300 | Steel I/Wide Flange | 400 | 430 | 460 | 3500 | 0.16 | 1263.27
650 | Story6 | C11 | 400WC361 | Column | 300PLUS-300 | Steel I/Wide Flange | 400 | 430 | 460 | 3500 | 0.16 | 1263.27
651 | Story6 | C12 | 400WC361 | Column | 300PLUS-300 | Steel I/Wide Flange | 400 | 430 | 460 | 3500 | 0.16 | 1263.27
652 | Story6 | C13 | 400WC361 | Column | 300PLUS-300 | Steel I/Wide Flange | 400 | 430 | 460 | 3500 | 0.16 | 1263.27
653 | Story6 | C14 | 400WC361 | Column | 300PLUS-300 | Steel I/Wide Flange | 400 | 430 | 460 | 3500 | 0.16 | 1263.27
654 | Story6 | C17 | 400WC361 | Column | 300PLUS-300 | Steel I/Wide Flange | 400 | 430 | 460 | 3500 | 0.16 | 1263.27
655 | Story6 | C18 | 400WC361 | Column | 300PLUS-300 | Steel I/Wide Flange | 400 | 430 | 460 | 3500 | 0.16 | 1263.27
656 | Story6 | C19 | 400WC361 | Column | 300PLUS-300 | Steel I/Wide Flange | 400 | 430 | 460 | 3500 | 0.16 | 1263.27
657 | Story6 | C20 | 400WC361 | Column | 300PLUS-300 | Steel I/Wide Flange | 400 | 430 | 460 | 3500 | 0.16 | 1263.27
658 | Story6 | C23 | 400WC361 | Column | 300PLUS-300 | Steel I/Wide Flange | 400 | 430 | 460 | 3500 | 0.16 | 1263.27
659 | Story6 | C24 | 400WC361 | Column | 300PLUS-300 | Steel I/Wide Flange | 400 | 430 | 460 | 3500 | 0.16 | 1263.27
660 | Story6 | C25 | 400WC361 | Column | 300PLUS-300 | Steel I/Wide Flange | 400 | 430 | 460 | 3500 | 0.16 | 1263.27
661 | Story6 | C26 | 400WC361 | Column | 300PLUS-300 | Steel I/Wide Flange | 400 | 430 | 460 | 3500 | 0.16 | 1263.27
662 | Story6 | C27 | 400WC361 | Column | 300PLUS-300 | Steel I/Wide Flange | 400 | 430 | 460 | 3500 | 0.16 | 1263.27
663 | Story6 | C28 | 400WC361 | Column | 300PLUS-300 | Steel I/Wide Flange | 400 | 430 | 460 | 3500 | 0.16 | 1263.27
664 | Story6 | C29 | 400WC361 | Column | 300PLUS-300 | Steel I/Wide Flange | 400 | 430 | 460 | 3500 | 0.16 | 1263.27
665 | Story6 | C30 | 400WC361 | Column | 300PLUS-300 | Steel I/Wide Flange | 400 | 430 | 460 | 3500 | 0.16 | 1263.27
666 | Story6 | C31 | 400WC361 | Column | 300PLUS-300 | Steel I/Wide Flange | 400 | 430 | 460 | 3500 | 0.16 | 1263.27
667 | Story6 | C32 | 400WC361 | Column | 300PLUS-300 | Steel I/Wide Flange | 400 | 430 | 460 | 3500 | 0.16 | 1263.27
668 | Story6 | C33 | 400WC361 | Column | 300PLUS-300 | Steel I/Wide Flange | 400 | 430 | 460 | 3500 | 0.16 | 1263.27
669 | Story6 | C34 | 400WC361 | Column | 300PLUS-300 | Steel I/Wide Flange | 400 | 430 | 460 | 3500 | 0.16 | 1263.27
670 | Story6 | C35 | 400WC361 | Column | 300PLUS-300 | Steel I/Wide Flange | 400 | 430 | 460 | 3500 | 0.16 | 1263.27
671 | Story6 | C36 | 400WC361 | Column | 300PLUS-300 | Steel I/Wide Flange | 400 | 430 | 460 | 3500 | 0.16 | 1263.27
672 | Story5 | C1 | 400WC361 | Column | 300PLUS-300 | Steel I/Wide Flange | 400 | 430 | 460 | 3500 | 0.16 | 1263.27
673 | Story5 | C2 | 400WC361 | Column | 300PLUS-300 | Steel I/Wide Flange | 400 | 430 | 460 | 3500 | 0.16 | 1263.27
674 | Story5 | C3 | 400WC361 | Column | 300PLUS-300 | Steel I/Wide Flange | 400 | 430 | 460 | 3500 | 0.16 | 1263.27
675 | Story5 | C4 | 400WC361 | Column | 300PLUS-300 | Steel I/Wide Flange | 400 | 430 | 460 | 3500 | 0.16 | 1263.27
676 | Story5 | C5 | 400WC361 | Column | 300PLUS-300 | Steel I/Wide Flange | 400 | 430 | 460 | 3500 | 0.16 | 1263.27
677 | Story5 | C6 | 400WC361 | Column | 300PLUS-300 | Steel I/Wide Flange | 400 | 430 | 460 | 3500 | 0.16 | 1263.27
678 | Story5 | C7 | 400WC361 | Column | 300PLUS-300 | Steel I/Wide Flange | 400 | 430 | 460 | 3500 | 0.16 | 1263.27
679 | Story5 | C8 | 400WC361 | Column | 300PLUS-300 | Steel I/Wide Flange | 400 | 430 | 460 | 3500 | 0.16 | 1263.27
680 | Story5 | C9 | 400WC361 | Column | 300PLUS-300 | Steel I/Wide Flange | 400 | 430 | 460 | 3500 | 0.16 | 1263.27
681 | Story5 | C10 | 400WC361 | Column | 300PLUS-300 | Steel I/Wide Flange | 400 | 430 | 460 | 3500 | 0.16 | 1263.27
682 | Story5 | C11 | 400WC361 | Column | 300PLUS-300 | Steel I/Wide Flange | 400 | 430 | 460 | 3500 | 0.16 | 1263.27
683 | Story5 | C12 | 400WC361 | Column | 300PLUS-300 | Steel I/Wide Flange | 400 | 430 | 460 | 3500 | 0.16 | 1263.27
684 | Story5 | C13 | 400WC361 | Column | 300PLUS-300 | Steel I/Wide Flange | 400 | 430 | 460 | 3500 | 0.16 | 1263.27
685 | Story5 | C14 | 400WC361 | Column | 300PLUS-300 | Steel I/Wide Flange | 400 | 430 | 460 | 3500 | 0.16 | 1263.27
686 | Story5 | C17 | 400WC361 | Column | 300PLUS-300 | Steel I/Wide Flange | 400 | 430 | 460 | 3500 | 0.16 | 1263.27
687 | Story5 | C18 | 400WC361 | Column | 300PLUS-300 | Steel I/Wide Flange | 400 | 430 | 460 | 3500 | 0.16 | 1263.27
688 | Story5 | C19 | 400WC361 | Column | 300PLUS-300 | Steel I/Wide Flange | 400 | 430 | 460 | 3500 | 0.16 | 1263.27
689 | Story5 | C20 | 400WC361 | Column | 300PLUS-300 | Steel I/Wide Flange | 400 | 430 | 460 | 3500 | 0.16 | 1263.27
690 | Story5 | C23 | 400WC361 | Column | 300PLUS-300 | Steel I/Wide Flange | 400 | 430 | 460 | 3500 | 0.16 | 1263.27
691 | Story5 | C24 | 400WC361 | Column | 300PLUS-300 | Steel I/Wide Flange | 400 | 430 | 460 | 3500 | 0.16 | 1263.27
692 | Story5 | C25 | 400WC361 | Column | 300PLUS-300 | Steel I/Wide Flange | 400 | 430 | 460 | 3500 | 0.16 | 1263.27
693 | Story5 | C26 | 400WC361 | Column | 300PLUS-300 | Steel I/Wide Flange | 400 | 430 | 460 | 3500 | 0.16 | 1263.27
694 | Story5 | C27 | 400WC361 | Column | 300PLUS-300 | Steel I/Wide Flange | 400 | 430 | 460 | 3500 | 0.16 | 1263.27
695 | Story5 | C28 | 400WC361 | Column | 300PLUS-300 | Steel I/Wide Flange | 400 | 430 | 460 | 3500 | 0.16 | 1263.27
696 | Story5 | C29 | 400WC361 | Column | 300PLUS-300 | Steel I/Wide Flange | 400 | 430 | 460 | 3500 | 0.16 | 1263.27
697 | Story5 | C30 | 400WC361 | Column | 300PLUS-300 | Steel I/Wide Flange | 400 | 430 | 460 | 3500 | 0.16 | 1263.27
698 | Story5 | C31 | 400WC361 | Column | 300PLUS-300 | Steel I/Wide Flange | 400 | 430 | 460 | 3500 | 0.16 | 1263.27
699 | Story5 | C32 | 400WC361 | Column | 300PLUS-300 | Steel I/Wide Flange | 400 | 430 | 460 | 3500 | 0.16 | 1263.27
700 | Story5 | C33 | 400WC361 | Column | 300PLUS-300 | Steel I/Wide Flange | 400 | 430 | 460 | 3500 | 0.16 | 1263.27
701 | Story5 | C34 | 400WC361 | Column | 300PLUS-300 | Steel I/Wide Flange | 400 | 430 | 460 | 3500 | 0.16 | 1263.27
702 | Story5 | C35 | 400WC361 | Column | 300PLUS-300 | Steel I/Wide Flange | 400 | 430 | 460 | 3500 | 0.16 | 1263.27
703 | Story5 | C36 | 400WC361 | Column | 300PLUS-300 | Steel I/Wide Flange | 400 | 430 | 460 | 3500 | 0.16 | 1263.27
704 | Story4 | C1 | 500WC440 | Column | 300PLUS-300 | Steel I/Wide Flange | 500 | 480 | 560 | 3500 | 0.2 | 1537.89
705 | Story4 | C2 | 500WC440 | Column | 300PLUS-300 | Steel I/Wide Flange | 500 | 480 | 560 | 3500 | 0.2 | 1537.89
706 | Story4 | C3 | 500WC440 | Column | 300PLUS-300 | Steel I/Wide Flange | 500 | 480 | 560 | 3500 | 0.2 | 1537.89
707 | Story4 | C4 | 500WC440 | Column | 300PLUS-300 | Steel I/Wide Flange | 500 | 480 | 560 | 3500 | 0.2 | 1537.89
708 | Story4 | C5 | 500WC440 | Column | 300PLUS-300 | Steel I/Wide Flange | 500 | 480 | 560 | 3500 | 0.2 | 1537.89
709 | Story4 | C6 | 500WC440 | Column | 300PLUS-300 | Steel I/Wide Flange | 500 | 480 | 560 | 3500 | 0.2 | 1537.89
710 | Story4 | C7 | 500WC440 | Column | 300PLUS-300 | Steel I/Wide Flange | 500 | 480 | 560 | 3500 | 0.2 | 1537.89
711 | Story4 | C8 | 500WC440 | Column | 300PLUS-300 | Steel I/Wide Flange | 500 | 480 | 560 | 3500 | 0.2 | 1537.89
712 | Story4 | C9 | 500WC440 | Column | 300PLUS-300 | Steel I/Wide Flange | 500 | 480 | 560 | 3500 | 0.2 | 1537.89
713 | Story4 | C10 | 500WC440 | Column | 300PLUS-300 | Steel I/Wide Flange | 500 | 480 | 560 | 3500 | 0.2 | 1537.89
714 | Story4 | C11 | 500WC440 | Column | 300PLUS-300 | Steel I/Wide Flange | 500 | 480 | 560 | 3500 | 0.2 | 1537.89
715 | Story4 | C12 | 500WC440 | Column | 300PLUS-300 | Steel I/Wide Flange | 500 | 480 | 560 | 3500 | 0.2 | 1537.89
716 | Story4 | C13 | 500WC440 | Column | 300PLUS-300 | Steel I/Wide Flange | 500 | 480 | 560 | 3500 | 0.2 | 1537.89
717 | Story4 | C14 | 500WC440 | Column | 300PLUS-300 | Steel I/Wide Flange | 500 | 480 | 560 | 3500 | 0.2 | 1537.89
718 | Story4 | C17 | 500WC440 | Column | 300PLUS-300 | Steel I/Wide Flange | 500 | 480 | 560 | 3500 | 0.2 | 1537.89
719 | Story4 | C18 | 500WC440 | Column | 300PLUS-300 | Steel I/Wide Flange | 500 | 480 | 560 | 3500 | 0.2 | 1537.89
720 | Story4 | C19 | 500WC440 | Column | 300PLUS-300 | Steel I/Wide Flange | 500 | 480 | 560 | 3500 | 0.2 | 1537.89
721 | Story4 | C20 | 500WC440 | Column | 300PLUS-300 | Steel I/Wide Flange | 500 | 480 | 560 | 3500 | 0.2 | 1537.89
722 | Story4 | C23 | 500WC440 | Column | 300PLUS-300 | Steel I/Wide Flange | 500 | 480 | 560 | 3500 | 0.2 | 1537.89
723 | Story4 | C24 | 500WC440 | Column | 300PLUS-300 | Steel I/Wide Flange | 500 | 480 | 560 | 3500 | 0.2 | 1537.89
724 | Story4 | C25 | 500WC440 | Column | 300PLUS-300 | Steel I/Wide Flange | 500 | 480 | 560 | 3500 | 0.2 | 1537.89
725 | Story4 | C26 | 500WC440 | Column | 300PLUS-300 | Steel I/Wide Flange | 500 | 480 | 560 | 3500 | 0.2 | 1537.89
726 | Story4 | C27 | 500WC440 | Column | 300PLUS-300 | Steel I/Wide Flange | 500 | 480 | 560 | 3500 | 0.2 | 1537.89
727 | Story4 | C28 | 500WC440 | Column | 300PLUS-300 | Steel I/Wide Flange | 500 | 480 | 560 | 3500 | 0.2 | 1537.89
728 | Story4 | C29 | 500WC440 | Column | 300PLUS-300 | Steel I/Wide Flange | 500 | 480 | 560 | 3500 | 0.2 | 1537.89
729 | Story4 | C30 | 500WC440 | Column | 300PLUS-300 | Steel I/Wide Flange | 500 | 480 | 560 | 3500 | 0.2 | 1537.89
730 | Story4 | C31 | 500WC440 | Column | 300PLUS-300 | Steel I/Wide Flange | 500 | 480 | 560 | 3500 | 0.2 | 1537.89
731 | Story4 | C32 | 500WC440 | Column | 300PLUS-300 | Steel I/Wide Flange | 500 | 480 | 560 | 3500 | 0.2 | 1537.89
732 | Story4 | C33 | 500WC440 | Column | 300PLUS-300 | Steel I/Wide Flange | 500 | 480 | 560 | 3500 | 0.2 | 1537.89
733 | Story4 | C34 | 500WC440 | Column | 300PLUS-300 | Steel I/Wide Flange | 500 | 480 | 560 | 3500 | 0.2 | 1537.89
734 | Story4 | C35 | 500WC440 | Column | 300PLUS-300 | Steel I/Wide Flange | 500 | 480 | 560 | 3500 | 0.2 | 1537.89
735 | Story4 | C36 | 500WC440 | Column | 300PLUS-300 | Steel I/Wide Flange | 500 | 480 | 560 | 3500 | 0.2 | 1537.89
736 | Story3 | C1 | 500WC440 | Column | 300PLUS-300 | Steel I/Wide Flange | 500 | 480 | 560 | 3500 | 0.2 | 1537.89
737 | Story3 | C2 | 500WC440 | Column | 300PLUS-300 | Steel I/Wide Flange | 500 | 480 | 560 | 3500 | 0.2 | 1537.89
738 | Story3 | C3 | 500WC440 | Column | 300PLUS-300 | Steel I/Wide Flange | 500 | 480 | 560 | 3500 | 0.2 | 1537.89
739 | Story3 | C4 | 500WC440 | Column | 300PLUS-300 | Steel I/Wide Flange | 500 | 480 | 560 | 3500 | 0.2 | 1537.89
740 | Story3 | C5 | 500WC440 | Column | 300PLUS-300 | Steel I/Wide Flange | 500 | 480 | 560 | 3500 | 0.2 | 1537.89
741 | Story3 | C6 | 500WC440 | Column | 300PLUS-300 | Steel I/Wide Flange | 500 | 480 | 560 | 3500 | 0.2 | 1537.89
742 | Story3 | C7 | 500WC440 | Column | 300PLUS-300 | Steel I/Wide Flange | 500 | 480 | 560 | 3500 | 0.2 | 1537.89
743 | Story3 | C8 | 500WC440 | Column | 300PLUS-300 | Steel I/Wide Flange | 500 | 480 | 560 | 3500 | 0.2 | 1537.89
744 | Story3 | C9 | 500WC440 | Column | 300PLUS-300 | Steel I/Wide Flange | 500 | 480 | 560 | 3500 | 0.2 | 1537.89
745 | Story3 | C10 | 500WC440 | Column | 300PLUS-300 | Steel I/Wide Flange | 500 | 480 | 560 | 3500 | 0.2 | 1537.89
746 | Story3 | C11 | 500WC440 | Column | 300PLUS-300 | Steel I/Wide Flange | 500 | 480 | 560 | 3500 | 0.2 | 1537.89
747 | Story3 | C12 | 500WC440 | Column | 300PLUS-300 | Steel I/Wide Flange | 500 | 480 | 560 | 3500 | 0.2 | 1537.89
748 | Story3 | C13 | 500WC440 | Column | 300PLUS-300 | Steel I/Wide Flange | 500 | 480 | 560 | 3500 | 0.2 | 1537.89
749 | Story3 | C14 | 500WC440 | Column | 300PLUS-300 | Steel I/Wide Flange | 500 | 480 | 560 | 3500 | 0.2 | 1537.89
750 | Story3 | C17 | 500WC440 | Column | 300PLUS-300 | Steel I/Wide Flange | 500 | 480 | 560 | 3500 | 0.2 | 1537.89
751 | Story3 | C18 | 500WC440 | Column | 300PLUS-300 | Steel I/Wide Flange | 500 | 480 | 560 | 3500 | 0.2 | 1537.89
752 | Story3 | C19 | 500WC440 | Column | 300PLUS-300 | Steel I/Wide Flange | 500 | 480 | 560 | 3500 | 0.2 | 1537.89
753 | Story3 | C20 | 500WC440 | Column | 300PLUS-300 | Steel I/Wide Flange | 500 | 480 | 560 | 3500 | 0.2 | 1537.89
754 | Story3 | C23 | 500WC440 | Column | 300PLUS-300 | Steel I/Wide Flange | 500 | 480 | 560 | 3500 | 0.2 | 1537.89
755 | Story3 | C24 | 500WC440 | Column | 300PLUS-300 | Steel I/Wide Flange | 500 | 480 | 560 | 3500 | 0.2 | 1537.89
756 | Story3 | C25 | 500WC440 | Column | 300PLUS-300 | Steel I/Wide Flange | 500 | 480 | 560 | 3500 | 0.2 | 1537.89
757 | Story3 | C26 | 500WC440 | Column | 300PLUS-300 | Steel I/Wide Flange | 500 | 480 | 560 | 3500 | 0.2 | 1537.89
758 | Story3 | C27 | 500WC440 | Column | 300PLUS-300 | Steel I/Wide Flange | 500 | 480 | 560 | 3500 | 0.2 | 1537.89
759 | Story3 | C28 | 500WC440 | Column | 300PLUS-300 | Steel I/Wide Flange | 500 | 480 | 560 | 3500 | 0.2 | 1537.89
760 | Story3 | C29 | 500WC440 | Column | 300PLUS-300 | Steel I/Wide Flange | 500 | 480 | 560 | 3500 | 0.2 | 1537.89
761 | Story3 | C30 | 500WC440 | Column | 300PLUS-300 | Steel I/Wide Flange | 500 | 480 | 560 | 3500 | 0.2 | 1537.89
762 | Story3 | C31 | 500WC440 | Column | 300PLUS-300 | Steel I/Wide Flange | 500 | 480 | 560 | 3500 | 0.2 | 1537.89
763 | Story3 | C32 | 500WC440 | Column | 300PLUS-300 | Steel I/Wide Flange | 500 | 480 | 560 | 3500 | 0.2 | 1537.89
764 | Story3 | C33 | 500WC440 | Column | 300PLUS-300 | Steel I/Wide Flange | 500 | 480 | 560 | 3500 | 0.2 | 1537.89
765 | Story3 | C34 | 500WC440 | Column | 300PLUS-300 | Steel I/Wide Flange | 500 | 480 | 560 | 3500 | 0.2 | 1537.89
766 | Story3 | C35 | 500WC440 | Column | 300PLUS-300 | Steel I/Wide Flange | 500 | 480 | 560 | 3500 | 0.2 | 1537.89
767 | Story3 | C36 | 500WC440 | Column | 300PLUS-300 | Steel I/Wide Flange | 500 | 480 | 560 | 3500 | 0.2 | 1537.89
768 | Story2 | C1 | 700HCBC479 | Column | 300PLUS-300 | Steel I/Wide Flange | 700 | 700 | 1094.5 | 3500 | 0.38 | 3005.75
769 | Story2 | C2 | 700HCBC479 | Column | 300PLUS-300 | Steel I/Wide Flange | 700 | 700 | 1094.5 | 3500 | 0.38 | 3005.75
770 | Story2 | C3 | 700HCBC479 | Column | 300PLUS-300 | Steel I/Wide Flange | 700 | 700 | 1094.5 | 3500 | 0.38 | 3005.75
771 | Story2 | C4 | 700HCBC479 | Column | 300PLUS-300 | Steel I/Wide Flange | 700 | 700 | 1094.5 | 3500 | 0.38 | 3005.75
772 | Story2 | C5 | 700HCBC479 | Column | 300PLUS-300 | Steel I/Wide Flange | 700 | 700 | 1094.5 | 3500 | 0.38 | 3005.75
773 | Story2 | C6 | 700HCBC479 | Column | 300PLUS-300 | Steel I/Wide Flange | 700 | 700 | 1094.5 | 3500 | 0.38 | 3005.75
774 | Story2 | C7 | 700HCBC479 | Column | 300PLUS-300 | Steel I/Wide Flange | 700 | 700 | 1094.5 | 3500 | 0.38 | 3005.75
775 | Story2 | C8 | 700HCBC479 | Column | 300PLUS-300 | Steel I/Wide Flange | 700 | 700 | 1094.5 | 3500 | 0.38 | 3005.75
776 | Story2 | C9 | 700HCBC479 | Column | 300PLUS-300 | Steel I/Wide Flange | 700 | 700 | 1094.5 | 3500 | 0.38 | 3005.75
777 | Story2 | C10 | 700HCBC479 | Column | 300PLUS-300 | Steel I/Wide Flange | 700 | 700 | 1094.5 | 3500 | 0.38 | 3005.75
778 | Story2 | C11 | 700HCBC479 | Column | 300PLUS-300 | Steel I/Wide Flange | 700 | 700 | 1094.5 | 3500 | 0.38 | 3005.75
779 | Story2 | C12 | 700HCBC479 | Column | 300PLUS-300 | Steel I/Wide Flange | 700 | 700 | 1094.5 | 3500 | 0.38 | 3005.75
780 | Story2 | C13 | 700HCBC479 | Column | 300PLUS-300 | Steel I/Wide Flange | 700 | 700 | 1094.5 | 3500 | 0.38 | 3005.75
781 | Story2 | C14 | 700HCBC479 | Column | 300PLUS-300 | Steel I/Wide Flange | 700 | 700 | 1094.5 | 3500 | 0.38 | 3005.75
782 | Story2 | C17 | 700HCBC479 | Column | 300PLUS-300 | Steel I/Wide Flange | 700 | 700 | 1094.5 | 3500 | 0.38 | 3005.75
783 | Story2 | C18 | 700HCBC479 | Column | 300PLUS-300 | Steel I/Wide Flange | 700 | 700 | 1094.5 | 3500 | 0.38 | 3005.75
784 | Story2 | C19 | 700HCBC479 | Column | 300PLUS-300 | Steel I/Wide Flange | 700 | 700 | 1094.5 | 3500 | 0.38 | 3005.75
785 | Story2 | C20 | 700HCBC479 | Column | 300PLUS-300 | Steel I/Wide Flange | 700 | 700 | 1094.5 | 3500 | 0.38 | 3005.75
786 | Story2 | C23 | 700HCBC479 | Column | 300PLUS-300 | Steel I/Wide Flange | 700 | 700 | 1094.5 | 3500 | 0.38 | 3005.75
787 | Story2 | C24 | 700HCBC479 | Column | 300PLUS-300 | Steel I/Wide Flange | 700 | 700 | 1094.5 | 3500 | 0.38 | 3005.75
788 | Story2 | C25 | 700HCBC479 | Column | 300PLUS-300 | Steel I/Wide Flange | 700 | 700 | 1094.5 | 3500 | 0.38 | 3005.75
789 | Story2 | C26 | 700HCBC479 | Column | 300PLUS-300 | Steel I/Wide Flange | 700 | 700 | 1094.5 | 3500 | 0.38 | 3005.75
790 | Story2 | C27 | 700HCBC479 | Column | 300PLUS-300 | Steel I/Wide Flange | 700 | 700 | 1094.5 | 3500 | 0.38 | 3005.75
791 | Story2 | C28 | 700HCBC479 | Column | 300PLUS-300 | Steel I/Wide Flange | 700 | 700 | 1094.5 | 3500 | 0.38 | 3005.75
792 | Story2 | C29 | 700HCBC479 | Column | 300PLUS-300 | Steel I/Wide Flange | 700 | 700 | 1094.5 | 3500 | 0.38 | 3005.75
793 | Story2 | C30 | 700HCBC479 | Column | 300PLUS-300 | Steel I/Wide Flange | 700 | 700 | 1094.5 | 3500 | 0.38 | 3005.75
794 | Story2 | C31 | 700HCBC479 | Column | 300PLUS-300 | Steel I/Wide Flange | 700 | 700 | 1094.5 | 3500 | 0.38 | 3005.75
795 | Story2 | C32 | 700HCBC479 | Column | 300PLUS-300 | Steel I/Wide Flange | 700 | 700 | 1094.5 | 3500 | 0.38 | 3005.75
796 | Story2 | C33 | 700HCBC479 | Column | 300PLUS-300 | Steel I/Wide Flange | 700 | 700 | 1094.5 | 3500 | 0.38 | 3005.75
797 | Story2 | C34 | 700HCBC479 | Column | 300PLUS-300 | Steel I/Wide Flange | 700 | 700 | 1094.5 | 3500 | 0.38 | 3005.75
798 | Story2 | C35 | 700HCBC479 | Column | 300PLUS-300 | Steel I/Wide Flange | 700 | 700 | 1094.5 | 3500 | 0.38 | 3005.75
799 | Story2 | C36 | 700HCBC479 | Column | 300PLUS-300 | Steel I/Wide Flange | 700 | 700 | 1094.5 | 3500 | 0.38 | 3005.75
800 | Story1 | C1 | 700HCBC479 | Column | 300PLUS-300 | Steel I/Wide Flange | 700 | 700 | 1094.5 | 3500 | 0.38 | 3005.75
801 | Story1 | C2 | 700HCBC479 | Column | 300PLUS-300 | Steel I/Wide Flange | 700 | 700 | 1094.5 | 3500 | 0.38 | 3005.75
802 | Story1 | C3 | 700HCBC479 | Column | 300PLUS-300 | Steel I/Wide Flange | 700 | 700 | 1094.5 | 3500 | 0.38 | 3005.75
803 | Story1 | C4 | 700HCBC479 | Column | 300PLUS-300 | Steel I/Wide Flange | 700 | 700 | 1094.5 | 3500 | 0.38 | 3005.75
804 | Story1 | C5 | 700HCBC479 | Column | 300PLUS-300 | Steel I/Wide Flange | 700 | 700 | 1094.5 | 3500 | 0.38 | 3005.75
805 | Story1 | C6 | 700HCBC479 | Column | 300PLUS-300 | Steel I/Wide Flange | 700 | 700 | 1094.5 | 3500 | 0.38 | 3005.75
806 | Story1 | C7 | 700HCBC479 | Column | 300PLUS-300 | Steel I/Wide Flange | 700 | 700 | 1094.5 | 3500 | 0.38 | 3005.75
807 | Story1 | C8 | 700HCBC479 | Column | 300PLUS-300 | Steel I/Wide Flange | 700 | 700 | 1094.5 | 3500 | 0.38 | 3005.75
808 | Story1 | C9 | 700HCBC479 | Column | 300PLUS-300 | Steel I/Wide Flange | 700 | 700 | 1094.5 | 3500 | 0.38 | 3005.75
809 | Story1 | C10 | 700HCBC479 | Column | 300PLUS-300 | Steel I/Wide Flange | 700 | 700 | 1094.5 | 3500 | 0.38 | 3005.75
810 | Story1 | C11 | 700HCBC479 | Column | 300PLUS-300 | Steel I/Wide Flange | 700 | 700 | 1094.5 | 3500 | 0.38 | 3005.75
811 | Story1 | C12 | 700HCBC479 | Column | 300PLUS-300 | Steel I/Wide Flange | 700 | 700 | 1094.5 | 3500 | 0.38 | 3005.75
812 | Story1 | C13 | 700HCBC479 | Column | 300PLUS-300 | Steel I/Wide Flange | 700 | 700 | 1094.5 | 3500 | 0.38 | 3005.75
813 | Story1 | C14 | 700HCBC479 | Column | 300PLUS-300 | Steel I/Wide Flange | 700 | 700 | 1094.5 | 3500 | 0.38 | 3005.75
814 | Story1 | C17 | 700HCBC479 | Column | 300PLUS-300 | Steel I/Wide Flange | 700 | 700 | 1094.5 | 3500 | 0.38 | 3005.75
815 | Story1 | C18 | 700HCBC479 | Column | 300PLUS-300 | Steel I/Wide Flange | 700 | 700 | 1094.5 | 3500 | 0.38 | 3005.75
816 | Story1 | C19 | 700HCBC479 | Column | 300PLUS-300 | Steel I/Wide Flange | 700 | 700 | 1094.5 | 3500 | 0.38 | 3005.75
817 | Story1 | C20 | 700HCBC479 | Column | 300PLUS-300 | Steel I/Wide Flange | 700 | 700 | 1094.5 | 3500 | 0.38 | 3005.75
818 | Story1 | C23 | 700HCBC479 | Column | 300PLUS-300 | Steel I/Wide Flange | 700 | 700 | 1094.5 | 3500 | 0.38 | 3005.75
819 | Story1 | C24 | 700HCBC479 | Column | 300PLUS-300 | Steel I/Wide Flange | 700 | 700 | 1094.5 | 3500 | 0.38 | 3005.75
820 | Story1 | C25 | 700HCBC479 | Column | 300PLUS-300 | Steel I/Wide Flange | 700 | 700 | 1094.5 | 3500 | 0.38 | 3005.75
821 | Story1 | C26 | 700HCBC479 | Column | 300PLUS-300 | Steel I/Wide Flange | 700 | 700 | 1094.5 | 3500 | 0.38 | 3005.75
822 | Story1 | C27 | 700HCBC479 | Column | 300PLUS-300 | Steel I/Wide Flange | 700 | 700 | 1094.5 | 3500 | 0.38 | 3005.75
823 | Story1 | C28 | 700HCBC479 | Column | 300PLUS-300 | Steel I/Wide Flange | 700 | 700 | 1094.5 | 3500 | 0.38 | 3005.75
824 | Story1 | C29 | 700HCBC479 | Column | 300PLUS-300 | Steel I/Wide Flange | 700 | 700 | 1094.5 | 3500 | 0.38 | 3005.75
825 | Story1 | C30 | 700HCBC479 | Column | 300PLUS-300 | Steel I/Wide Flange | 700 | 700 | 1094.5 | 3500 | 0.38 | 3005.75
826 | Story1 | C31 | 700HCBC479 | Column | 300PLUS-300 | Steel I/Wide Flange | 700 | 700 | 1094.5 | 3500 | 0.38 | 3005.75
827 | Story1 | C32 | 700HCBC479 | Column | 300PLUS-300 | Steel I/Wide Flange | 700 | 700 | 1094.5 | 3500 | 0.38 | 3005.75
828 | Story1 | C33 | 700HCBC479 | Column | 300PLUS-300 | Steel I/Wide Flange | 700 | 700 | 1094.5 | 3500 | 0.38 | 3005.75
829 | Story1 | C34 | 700HCBC479 | Column | 300PLUS-300 | Steel I/Wide Flange | 700 | 700 | 1094.5 | 3500 | 0.38 | 3005.75
830 | Story1 | C35 | 700HCBC479 | Column | 300PLUS-300 | Steel I/Wide Flange | 700 | 700 | 1094.5 | 3500 | 0.38 | 3005.75
831 | Story1 | C36 | 700HCBC479 | Column | 300PLUS-300 | Steel I/Wide Flange | 700 | 700 | 1094.5 | 3500 | 0.38 | 3005.75

## Walls
| Story | Label | Section | Structural_Element_Type | Material | Width_(mm) | Depth_(mm) | Area_(cm^2) | Length_(mm) | Volume_(m^3) | Mass_(kg) | Long._Rebar_Material | Long._Rebar_Volume_(mm^3) | Long._Rebar_Mass_(kg) | Tran._Rebar_Material | Tran._Rebar_Volume_(mm^3) | Tran._Rebar_Mass_(kg)
0 | Story1 | P1 | RC Wall - 525 mm (40 MPa) | Wall | 40MPa | 7200 | 525 | 37800 | 3500 | 13.23 | 32366.97 | G300E | 141561000 | 1110.74 | G300E | 33075000 | 259.52
1 | Story1 | P2 | RC Wall - 525 mm (40 MPa) | Wall | 40MPa | 7200 | 525 | 37800 | 3500 | 13.23 | 32366.97 | G300E | 141561000 | 1110.74 | G300E | 33075000 | 259.52
2 | Story1 | P3 | RC Wall - 525 mm (40 MPa) | Wall | 40MPa | 4800 | 525 | 25200 | 3500 | 8.82 | 21577.98 | G300E | 26901000 | 211.08 | G300E | 22050000 | 173.01
3 | Story1 | P4 | RC Wall - 525 mm (40 MPa) | Wall | 40MPa | 4800 | 525 | 25200 | 3500 | 8.82 | 21577.98 | G300E | 26901000 | 211.08 | G300E | 22050000 | 173.01
4 | Story10 | P1 | RC Wall - 425 mm (40 MPa) | Wall | 40MPa | 7200 | 425 | 30600 | 3500 | 10.71 | 26201.83 | G300E | 26775000 | 210.09 | G300E | 26775000 | 210.09
5 | Story10 | P2 | RC Wall - 425 mm (40 MPa) | Wall | 40MPa | 7200 | 425 | 30600 | 3500 | 10.71 | 26201.83 | G300E | 26775000 | 210.09 | G300E | 26775000 | 210.09
6 | Story10 | P3 | RC Wall - 425 mm (40 MPa) | Wall | 40MPa | 4800 | 425 | 20400 | 3500 | 7.14 | 17467.89 | G300E | 17850000 | 140.06 | G300E | 17850000 | 140.06
7 | Story10 | P4 | RC Wall - 425 mm (40 MPa) | Wall | 40MPa | 4800 | 425 | 20400 | 3500 | 7.14 | 17467.89 | G300E | 17850000 | 140.06 | G300E | 17850000 | 140.06
8 | Story11 | P1 | RC Wall - 425 mm (40 MPa) | Wall | 40MPa | 7200 | 425 | 30600 | 3500 | 10.71 | 26201.83 | G300E | 26775000 | 210.09 | G300E | 26775000 | 210.09
9 | Story11 | P2 | RC Wall - 425 mm (40 MPa) | Wall | 40MPa | 7200 | 425 | 30600 | 3500 | 10.71 | 26201.83 | G300E | 26775000 | 210.09 | G300E | 26775000 | 210.09
10 | Story11 | P3 | RC Wall - 425 mm (40 MPa) | Wall | 40MPa | 4800 | 425 | 20400 | 3500 | 7.14 | 17467.89 | G300E | 17850000 | 140.06 | G300E | 17850000 | 140.06
11 | Story11 | P4 | RC Wall - 425 mm (40 MPa) | Wall | 40MPa | 4800 | 425 | 20400 | 3500 | 7.14 | 17467.89 | G300E | 17850000 | 140.06 | G300E | 17850000 | 140.06
12 | Story12 | P1 | RC Wall - 400 mm (40 MPa) | Wall | 40MPa | 7200 | 400 | 28800 | 3500 | 10.08 | 24660.55 | G300E | 25200000 | 197.73 | G300E | 25200000 | 197.73
13 | Story12 | P2 | RC Wall - 400 mm (40 MPa) | Wall | 40MPa | 7200 | 400 | 28800 | 3500 | 10.08 | 24660.55 | G300E | 25200000 | 197.73 | G300E | 25200000 | 197.73
14 | Story12 | P3 | RC Wall - 400 mm (40 MPa) | Wall | 40MPa | 4800 | 400 | 19200 | 3500 | 6.72 | 16440.37 | G300E | 16800000 | 131.82 | G300E | 16800000 | 131.82
15 | Story12 | P4 | RC Wall - 400 mm (40 MPa) | Wall | 40MPa | 4800 | 400 | 19200 | 3500 | 6.72 | 16440.37 | G300E | 16800000 | 131.82 | G300E | 16800000 | 131.82
16 | Story13 | P1 | RC Wall - 400 mm (40 MPa) | Wall | 40MPa | 7200 | 400 | 28800 | 3500 | 10.08 | 24660.55 | G300E | 25200000 | 197.73 | G300E | 25200000 | 197.73
17 | Story13 | P2 | RC Wall - 400 mm (40 MPa) | Wall | 40MPa | 7200 | 400 | 28800 | 3500 | 10.08 | 24660.55 | G300E | 25200000 | 197.73 | G300E | 25200000 | 197.73
18 | Story13 | P3 | RC Wall - 400 mm (40 MPa) | Wall | 40MPa | 4800 | 400 | 19200 | 3500 | 6.72 | 16440.37 | G300E | 16800000 | 131.82 | G300E | 16800000 | 131.82
19 | Story13 | P4 | RC Wall - 400 mm (40 MPa) | Wall | 40MPa | 4800 | 400 | 19200 | 3500 | 6.72 | 16440.37 | G300E | 16800000 | 131.82 | G300E | 16800000 | 131.82
20 | Story14 | P1 | RC Wall - 375 mm (40 MPa) | Wall | 40MPa | 7200 | 375 | 27000 | 3500 | 9.45 | 23119.27 | G300E | 23625000 | 185.37 | G300E | 23625000 | 185.37
21 | Story14 | P2 | RC Wall - 375 mm (40 MPa) | Wall | 40MPa | 7200 | 375 | 27000 | 3500 | 9.45 | 23119.27 | G300E | 23625000 | 185.37 | G300E | 23625000 | 185.37
22 | Story14 | P3 | RC Wall - 375 mm (40 MPa) | Wall | 40MPa | 4800 | 375 | 18000 | 3500 | 6.3 | 15412.84 | G300E | 15750000 | 123.58 | G300E | 15750000 | 123.58
23 | Story14 | P4 | RC Wall - 375 mm (40 MPa) | Wall | 40MPa | 4800 | 375 | 18000 | 3500 | 6.3 | 15412.84 | G300E | 15750000 | 123.58 | G300E | 15750000 | 123.58
24 | Story15 | P1 | RC Wall - 375 mm (40 MPa) | Wall | 40MPa | 7200 | 375 | 27000 | 3500 | 9.45 | 23119.27 | G300E | 23625000 | 185.37 | G300E | 23625000 | 185.37
25 | Story15 | P2 | RC Wall - 375 mm (40 MPa) | Wall | 40MPa | 7200 | 375 | 27000 | 3500 | 9.45 | 23119.27 | G300E | 23625000 | 185.37 | G300E | 23625000 | 185.37
26 | Story15 | P3 | RC Wall - 375 mm (40 MPa) | Wall | 40MPa | 4800 | 375 | 18000 | 3500 | 6.3 | 15412.84 | G300E | 15750000 | 123.58 | G300E | 15750000 | 123.58
27 | Story15 | P4 | RC Wall - 375 mm (40 MPa) | Wall | 40MPa | 4800 | 375 | 18000 | 3500 | 6.3 | 15412.84 | G300E | 15750000 | 123.58 | G300E | 15750000 | 123.58
28 | Story16 | P1 | RC Wall - 350 mm (40 MPa) | Wall | 40MPa | 7200 | 350 | 25200 | 3500 | 8.82 | 21577.98 | G300E | 22050000 | 173.01 | G300E | 22050000 | 173.01
29 | Story16 | P2 | RC Wall - 350 mm (40 MPa) | Wall | 40MPa | 7200 | 350 | 25200 | 3500 | 8.82 | 21577.98 | G300E | 22050000 | 173.01 | G300E | 22050000 | 173.01
30 | Story16 | P3 | RC Wall - 350 mm (40 MPa) | Wall | 40MPa | 4800 | 350 | 16800 | 3500 | 5.88 | 14385.32 | G300E | 14700000 | 115.34 | G300E | 14700000 | 115.34
31 | Story16 | P4 | RC Wall - 350 mm (40 MPa) | Wall | 40MPa | 4800 | 350 | 16800 | 3500 | 5.88 | 14385.32 | G300E | 14700000 | 115.34 | G300E | 14700000 | 115.34
32 | Story17 | P1 | RC Wall - 350 mm (40 MPa) | Wall | 40MPa | 7200 | 350 | 25200 | 3500 | 8.82 | 21577.98 | G300E | 22050000 | 173.01 | G300E | 22050000 | 173.01
33 | Story17 | P2 | RC Wall - 350 mm (40 MPa) | Wall | 40MPa | 7200 | 350 | 25200 | 3500 | 8.82 | 21577.98 | G300E | 22050000 | 173.01 | G300E | 22050000 | 173.01
34 | Story17 | P3 | RC Wall - 350 mm (40 MPa) | Wall | 40MPa | 4800 | 350 | 16800 | 3500 | 5.88 | 14385.32 | G300E | 14700000 | 115.34 | G300E | 14700000 | 115.34
35 | Story17 | P4 | RC Wall - 350 mm (40 MPa) | Wall | 40MPa | 4800 | 350 | 16800 | 3500 | 5.88 | 14385.32 | G300E | 14700000 | 115.34 | G300E | 14700000 | 115.34
36 | Story18 | P1 | RC Wall - 350 mm (40 MPa) | Wall | 40MPa | 7200 | 350 | 25200 | 3500 | 8.82 | 21577.98 | G300E | 22050000 | 173.01 | G300E | 22050000 | 173.01
37 | Story18 | P2 | RC Wall - 350 mm (40 MPa) | Wall | 40MPa | 7200 | 350 | 25200 | 3500 | 8.82 | 21577.98 | G300E | 22050000 | 173.01 | G300E | 22050000 | 173.01
38 | Story18 | P3 | RC Wall - 350 mm (40 MPa) | Wall | 40MPa | 4800 | 350 | 16800 | 3500 | 5.88 | 14385.32 | G300E | 14700000 | 115.34 | G300E | 14700000 | 115.34
39 | Story18 | P4 | RC Wall - 350 mm (40 MPa) | Wall | 40MPa | 4800 | 350 | 16800 | 3500 | 5.88 | 14385.32 | G300E | 14700000 | 115.34 | G300E | 14700000 | 115.34
40 | Story19 | P1 | RC Wall - 350 mm (40 MPa) | Wall | 40MPa | 7200 | 350 | 25200 | 3500 | 8.82 | 21577.98 | G300E | 22050000 | 173.01 | G300E | 22050000 | 173.01
41 | Story19 | P2 | RC Wall - 350 mm (40 MPa) | Wall | 40MPa | 7200 | 350 | 25200 | 3500 | 8.82 | 21577.98 | G300E | 22050000 | 173.01 | G300E | 22050000 | 173.01
42 | Story19 | P3 | RC Wall - 350 mm (40 MPa) | Wall | 40MPa | 4800 | 350 | 16800 | 3500 | 5.88 | 14385.32 | G300E | 14700000 | 115.34 | G300E | 14700000 | 115.34
43 | Story19 | P4 | RC Wall - 350 mm (40 MPa) | Wall | 40MPa | 4800 | 350 | 16800 | 3500 | 5.88 | 14385.32 | G300E | 14700000 | 115.34 | G300E | 14700000 | 115.34
44 | Story2 | P1 | RC Wall - 525 mm (40 MPa) | Wall | 40MPa | 7200 | 525 | 37800 | 3500 | 13.23 | 32366.97 | G300E | 107824500 | 846.03 | G300E | 33075000 | 259.52
45 | Story2 | P2 | RC Wall - 525 mm (40 MPa) | Wall | 40MPa | 7200 | 525 | 37800 | 3500 | 13.23 | 32366.97 | G300E | 107824500 | 846.03 | G300E | 33075000 | 259.52
46 | Story2 | P3 | RC Wall - 525 mm (40 MPa) | Wall | 40MPa | 4800 | 525 | 25200 | 3500 | 8.82 | 21577.98 | G300E | 22050000 | 173.01 | G300E | 22050000 | 173.01
47 | Story2 | P4 | RC Wall - 525 mm (40 MPa) | Wall | 40MPa | 4800 | 525 | 25200 | 3500 | 8.82 | 21577.98 | G300E | 22050000 | 173.01 | G300E | 22050000 | 173.01
48 | Story20 | P1 | RC Wall - 350 mm (40 MPa) | Wall | 40MPa | 7200 | 350 | 25200 | 3500 | 8.82 | 21577.98 | G300E | 22050000 | 173.01 | G300E | 22050000 | 173.01
49 | Story20 | P2 | RC Wall - 350 mm (40 MPa) | Wall | 40MPa | 7200 | 350 | 25200 | 3500 | 8.82 | 21577.98 | G300E | 22050000 | 173.01 | G300E | 22050000 | 173.01
50 | Story20 | P3 | RC Wall - 350 mm (40 MPa) | Wall | 40MPa | 4800 | 350 | 16800 | 3500 | 5.88 | 14385.32 | G300E | 14700000 | 115.34 | G300E | 14700000 | 115.34
51 | Story20 | P4 | RC Wall - 350 mm (40 MPa) | Wall | 40MPa | 4800 | 350 | 16800 | 3500 | 5.88 | 14385.32 | G300E | 14700000 | 115.34 | G300E | 14700000 | 115.34
52 | Story21 | P1 | RC Wall - 350 mm (40 MPa) | Wall | 40MPa | 7200 | 350 | 25200 | 3500 | 8.82 | 21577.98 | G300E | 22050000 | 173.01 | G300E | 22050000 | 173.01
53 | Story21 | P2 | RC Wall - 350 mm (40 MPa) | Wall | 40MPa | 7200 | 350 | 25200 | 3500 | 8.82 | 21577.98 | G300E | 22050000 | 173.01 | G300E | 22050000 | 173.01
54 | Story21 | P3 | RC Wall - 350 mm (40 MPa) | Wall | 40MPa | 4800 | 350 | 16800 | 3500 | 5.88 | 14385.32 | G300E | 14700000 | 115.34 | G300E | 14700000 | 115.34
55 | Story21 | P4 | RC Wall - 350 mm (40 MPa) | Wall | 40MPa | 4800 | 350 | 16800 | 3500 | 5.88 | 14385.32 | G300E | 14700000 | 115.34 | G300E | 14700000 | 115.34
56 | Story22 | P1 | RC Wall - 350 mm (40 MPa) | Wall | 40MPa | 7200 | 350 | 25200 | 3500 | 8.82 | 21577.98 | G300E | 22050000 | 173.01 | G300E | 22050000 | 173.01
57 | Story22 | P2 | RC Wall - 350 mm (40 MPa) | Wall | 40MPa | 7200 | 350 | 25200 | 3500 | 8.82 | 21577.98 | G300E | 22050000 | 173.01 | G300E | 22050000 | 173.01
58 | Story22 | P3 | RC Wall - 350 mm (40 MPa) | Wall | 40MPa | 4800 | 350 | 16800 | 3500 | 5.88 | 14385.32 | G300E | 14700000 | 115.34 | G300E | 14700000 | 115.34
59 | Story22 | P4 | RC Wall - 350 mm (40 MPa) | Wall | 40MPa | 4800 | 350 | 16800 | 3500 | 5.88 | 14385.32 | G300E | 14700000 | 115.34 | G300E | 14700000 | 115.34
60 | Story23 | P1 | RC Wall - 350 mm (40 MPa) | Wall | 40MPa | 7200 | 350 | 25200 | 3500 | 8.82 | 21577.98 | G300E | 22050000 | 173.01 | G300E | 22050000 | 173.01
61 | Story23 | P2 | RC Wall - 350 mm (40 MPa) | Wall | 40MPa | 7200 | 350 | 25200 | 3500 | 8.82 | 21577.98 | G300E | 22050000 | 173.01 | G300E | 22050000 | 173.01
62 | Story23 | P3 | RC Wall - 350 mm (40 MPa) | Wall | 40MPa | 4800 | 350 | 16800 | 3500 | 5.88 | 14385.32 | G300E | 14700000 | 115.34 | G300E | 14700000 | 115.34
63 | Story23 | P4 | RC Wall - 350 mm (40 MPa) | Wall | 40MPa | 4800 | 350 | 16800 | 3500 | 5.88 | 14385.32 | G300E | 14700000 | 115.34 | G300E | 14700000 | 115.34
64 | Story24 | P1 | RC Wall - 350 mm (40 MPa) | Wall | 40MPa | 7200 | 350 | 25200 | 3500 | 8.82 | 21577.98 | G300E | 22050000 | 173.01 | G300E | 22050000 | 173.01
65 | Story24 | P2 | RC Wall - 350 mm (40 MPa) | Wall | 40MPa | 7200 | 350 | 25200 | 3500 | 8.82 | 21577.98 | G300E | 22050000 | 173.01 | G300E | 22050000 | 173.01
66 | Story24 | P3 | RC Wall - 350 mm (40 MPa) | Wall | 40MPa | 4800 | 350 | 16800 | 3500 | 5.88 | 14385.32 | G300E | 14700000 | 115.34 | G300E | 14700000 | 115.34
67 | Story24 | P4 | RC Wall - 350 mm (40 MPa) | Wall | 40MPa | 4800 | 350 | 16800 | 3500 | 5.88 | 14385.32 | G300E | 14700000 | 115.34 | G300E | 14700000 | 115.34
68 | Story25 | P1 | RC Wall - 350 mm (40 MPa) | Wall | 40MPa | 7200 | 350 | 25200 | 3500 | 8.82 | 21577.98 | G300E | 22050000 | 173.01 | G300E | 22050000 | 173.01
69 | Story25 | P2 | RC Wall - 350 mm (40 MPa) | Wall | 40MPa | 7200 | 350 | 25200 | 3500 | 8.82 | 21577.98 | G300E | 22050000 | 173.01 | G300E | 22050000 | 173.01
70 | Story25 | P3 | RC Wall - 350 mm (40 MPa) | Wall | 40MPa | 4800 | 350 | 16800 | 3500 | 5.88 | 14385.32 | G300E | 14700000 | 115.34 | G300E | 14700000 | 115.34
71 | Story25 | P4 | RC Wall - 350 mm (40 MPa) | Wall | 40MPa | 4800 | 350 | 16800 | 3500 | 5.88 | 14385.32 | G300E | 14700000 | 115.34 | G300E | 14700000 | 115.34
72 | Story26 | P1 | RC Wall - 350 mm (40 MPa) | Wall | 40MPa | 7200 | 350 | 25200 | 3500 | 8.82 | 21577.98 | G300E | 22050000 | 173.01 | G300E | 22050000 | 173.01
73 | Story26 | P2 | RC Wall - 350 mm (40 MPa) | Wall | 40MPa | 7200 | 350 | 25200 | 3500 | 8.82 | 21577.98 | G300E | 22050000 | 173.01 | G300E | 22050000 | 173.01
74 | Story26 | P3 | RC Wall - 350 mm (40 MPa) | Wall | 40MPa | 4800 | 350 | 16800 | 3500 | 5.88 | 14385.32 | G300E | 14700000 | 115.34 | G300E | 14700000 | 115.34
75 | Story26 | P4 | RC Wall - 350 mm (40 MPa) | Wall | 40MPa | 4800 | 350 | 16800 | 3500 | 5.88 | 14385.32 | G300E | 14700000 | 115.34 | G300E | 14700000 | 115.34
76 | Story3 | P1 | RC Wall - 525 mm (40 MPa) | Wall | 40MPa | 7200 | 525 | 37800 | 3500 | 13.23 | 32366.97 | G300E | 75411000 | 591.7 | G300E | 33075000 | 259.52
77 | Story3 | P2 | RC Wall - 525 mm (40 MPa) | Wall | 40MPa | 7200 | 525 | 37800 | 3500 | 13.23 | 32366.97 | G300E | 75411000 | 591.7 | G300E | 33075000 | 259.52
78 | Story3 | P3 | RC Wall - 525 mm (40 MPa) | Wall | 40MPa | 4800 | 525 | 25200 | 3500 | 8.82 | 21577.98 | G300E | 22050000 | 173.01 | G300E | 22050000 | 173.01
79 | Story3 | P4 | RC Wall - 525 mm (40 MPa) | Wall | 40MPa | 4800 | 525 | 25200 | 3500 | 8.82 | 21577.98 | G300E | 22050000 | 173.01 | G300E | 22050000 | 173.01
80 | Story4 | P1 | RC Wall - 500 mm (40 MPa) | Wall | 40MPa | 7200 | 500 | 36000 | 3500 | 12.6 | 30825.69 | G300E | 49770000 | 390.51 | G300E | 31500000 | 247.16
81 | Story4 | P2 | RC Wall - 500 mm (40 MPa) | Wall | 40MPa | 7200 | 500 | 36000 | 3500 | 12.6 | 30825.69 | G300E | 49770000 | 390.51 | G300E | 31500000 | 247.16
82 | Story4 | P3 | RC Wall - 500 mm (40 MPa) | Wall | 40MPa | 4800 | 500 | 24000 | 3500 | 8.4 | 20550.46 | G300E | 21000000 | 164.77 | G300E | 21000000 | 164.77
83 | Story4 | P4 | RC Wall - 500 mm (40 MPa) | Wall | 40MPa | 4800 | 500 | 24000 | 3500 | 8.4 | 20550.46 | G300E | 21000000 | 164.77 | G300E | 21000000 | 164.77
84 | Story5 | P1 | RC Wall - 500 mm (40 MPa) | Wall | 40MPa | 7200 | 500 | 36000 | 3500 | 12.6 | 30825.69 | G300E | 31500000 | 247.16 | G300E | 31500000 | 247.16
85 | Story5 | P2 | RC Wall - 500 mm (40 MPa) | Wall | 40MPa | 7200 | 500 | 36000 | 3500 | 12.6 | 30825.69 | G300E | 31500000 | 247.16 | G300E | 31500000 | 247.16
86 | Story5 | P3 | RC Wall - 500 mm (40 MPa) | Wall | 40MPa | 4800 | 500 | 24000 | 3500 | 8.4 | 20550.46 | G300E | 21000000 | 164.77 | G300E | 21000000 | 164.77
87 | Story5 | P4 | RC Wall - 500 mm (40 MPa) | Wall | 40MPa | 4800 | 500 | 24000 | 3500 | 8.4 | 20550.46 | G300E | 21000000 | 164.77 | G300E | 21000000 | 164.77
88 | Story6 | P1 | RC Wall - 475 mm (40 MPa) | Wall | 40MPa | 7200 | 475 | 34200 | 3500 | 11.97 | 29284.4 | G300E | 29925000 | 234.8 | G300E | 29925000 | 234.8
89 | Story6 | P2 | RC Wall - 475 mm (40 MPa) | Wall | 40MPa | 7200 | 475 | 34200 | 3500 | 11.97 | 29284.4 | G300E | 29925000 | 234.8 | G300E | 29925000 | 234.8
90 | Story6 | P3 | RC Wall - 475 mm (40 MPa) | Wall | 40MPa | 4800 | 475 | 22800 | 3500 | 7.98 | 19522.94 | G300E | 19950000 | 156.54 | G300E | 19950000 | 156.54
91 | Story6 | P4 | RC Wall - 475 mm (40 MPa) | Wall | 40MPa | 4800 | 475 | 22800 | 3500 | 7.98 | 19522.94 | G300E | 19950000 | 156.54 | G300E | 19950000 | 156.54
92 | Story7 | P1 | RC Wall - 475 mm (40 MPa) | Wall | 40MPa | 7200 | 475 | 34200 | 3500 | 11.97 | 29284.4 | G300E | 29925000 | 234.8 | G300E | 29925000 | 234.8
93 | Story7 | P2 | RC Wall - 475 mm (40 MPa) | Wall | 40MPa | 7200 | 475 | 34200 | 3500 | 11.97 | 29284.4 | G300E | 29925000 | 234.8 | G300E | 29925000 | 234.8
94 | Story7 | P3 | RC Wall - 475 mm (40 MPa) | Wall | 40MPa | 4800 | 475 | 22800 | 3500 | 7.98 | 19522.94 | G300E | 19950000 | 156.54 | G300E | 19950000 | 156.54
95 | Story7 | P4 | RC Wall - 475 mm (40 MPa) | Wall | 40MPa | 4800 | 475 | 22800 | 3500 | 7.98 | 19522.94 | G300E | 19950000 | 156.54 | G300E | 19950000 | 156.54
96 | Story8 | P1 | RC Wall - 450 mm (40 MPa) | Wall | 40MPa | 7200 | 450 | 32400 | 3500 | 11.34 | 27743.12 | G300E | 28350000 | 222.44 | G300E | 28350000 | 222.44
97 | Story8 | P2 | RC Wall - 450 mm (40 MPa) | Wall | 40MPa | 7200 | 450 | 32400 | 3500 | 11.34 | 27743.12 | G300E | 28350000 | 222.44 | G300E | 28350000 | 222.44
98 | Story8 | P3 | RC Wall - 450 mm (40 MPa) | Wall | 40MPa | 4800 | 450 | 21600 | 3500 | 7.56 | 18495.41 | G300E | 18900000 | 148.3 | G300E | 18900000 | 148.3
99 | Story8 | P4 | RC Wall - 450 mm (40 MPa) | Wall | 40MPa | 4800 | 450 | 21600 | 3500 | 7.56 | 18495.41 | G300E | 18900000 | 148.3 | G300E | 18900000 | 148.3
100 | Story9 | P1 | RC Wall - 450 mm (40 MPa) | Wall | 40MPa | 7200 | 450 | 32400 | 3500 | 11.34 | 27743.12 | G300E | 28350000 | 222.44 | G300E | 28350000 | 222.44
101 | Story9 | P2 | RC Wall - 450 mm (40 MPa) | Wall | 40MPa | 7200 | 450 | 32400 | 3500 | 11.34 | 27743.12 | G300E | 28350000 | 222.44 | G300E | 28350000 | 222.44
102 | Story9 | P3 | RC Wall - 450 mm (40 MPa) | Wall | 40MPa | 4800 | 450 | 21600 | 3500 | 7.56 | 18495.41 | G300E | 18900000 | 148.3 | G300E | 18900000 | 148.3
103 | Story9 | P4 | RC Wall - 450 mm (40 MPa) | Wall | 40MPa | 4800 | 450 | 21600 | 3500 | 7.56 | 18495.41 | G300E | 18900000 | 148.3 | G300E | 18900000 | 148.3

## Slabs
| Story | Label | Section | Structural_Element_Type | Material | Length_(mm) | Width_(mm) | Depth_(mm) | Area_(cm^2) | Volume_(m^3) | Mass_(kg) | Long._Rebar_Material | Long._Rebar_Volume_(mm^3) | Long._Rebar_Mass_(kg) | Tran._Rebar_Material | Tran._Rebar_Volume_(mm^3) | Tran._Rebar_Mass_(kg)
0 | Story1 | F1 | Slab1 | Slab | 32MPa | 24000 | 36000 | 170 | 40800 | 146.88 | 359339.45 | G300E | 1099102027.65 | 8623.96 | G300E | 0 | 0
1 | Story10 | F1 | Slab1 | Slab | 32MPa | 24000 | 36000 | 170 | 40800 | 146.88 | 359339.45 | G300E | 1102989216.59 | 8654.46 | G300E | 0 | 0
2 | Story11 | F1 | Slab1 | Slab | 32MPa | 24000 | 36000 | 170 | 40800 | 146.88 | 359339.45 | G300E | 1111058138.25 | 8717.77 | G300E | 0 | 0
3 | Story12 | F1 | Slab1 | Slab | 32MPa | 24000 | 36000 | 170 | 40800 | 146.88 | 359339.45 | G300E | 1118100073.73 | 8773.03 | G300E | 0 | 0
4 | Story13 | F1 | Slab1 | Slab | 32MPa | 24000 | 36000 | 170 | 40800 | 146.88 | 359339.45 | G300E | 1132829658.99 | 8888.6 | G300E | 0 | 0
5 | Story14 | F1 | Slab1 | Slab | 32MPa | 24000 | 36000 | 170 | 40800 | 146.88 | 359339.45 | G300E | 1135239447 | 8907.51 | G300E | 0 | 0
6 | Story15 | F1 | Slab1 | Slab | 32MPa | 24000 | 36000 | 170 | 40800 | 146.88 | 359339.45 | G300E | 1109250912.44 | 8703.59 | G300E | 0 | 0
7 | Story16 | F1 | Slab1 | Slab | 32MPa | 24000 | 36000 | 170 | 40800 | 146.88 | 359339.45 | G300E | 1109182562.21 | 8703.06 | G300E | 0 | 0
8 | Story17 | F1 | Slab1 | Slab | 32MPa | 24000 | 36000 | 170 | 40800 | 146.88 | 359339.45 | G300E | 1099675981.57 | 8628.47 | G300E | 0 | 0
9 | Story18 | F1 | Slab1 | Slab | 32MPa | 24000 | 36000 | 170 | 40800 | 146.88 | 359339.45 | G300E | 1108458506.91 | 8697.38 | G300E | 0 | 0
10 | Story19 | F1 | Slab1 | Slab | 32MPa | 24000 | 36000 | 170 | 40800 | 146.88 | 359339.45 | G300E | 1115480755.76 | 8752.48 | G300E | 0 | 0
11 | Story2 | F1 | Slab1 | Slab | 32MPa | 24000 | 36000 | 170 | 40800 | 146.88 | 359339.45 | G300E | 1108402506.91 | 8696.94 | G300E | 0 | 0
12 | Story20 | F1 | Slab1 | Slab | 32MPa | 24000 | 36000 | 170 | 40800 | 146.88 | 359339.45 | G300E | 1122338414.75 | 8806.28 | G300E | 0 | 0
13 | Story21 | F1 | Slab1 | Slab | 32MPa | 24000 | 36000 | 170 | 40800 | 146.88 | 359339.45 | G300E | 1123184442.4 | 8812.92 | G300E | 0 | 0
14 | Story22 | F1 | Slab1 | Slab | 32MPa | 24000 | 36000 | 170 | 40800 | 146.88 | 359339.45 | G300E | 1117172737.33 | 8765.75 | G300E | 0 | 0
15 | Story23 | F1 | Slab1 | Slab | 32MPa | 24000 | 36000 | 170 | 40800 | 146.88 | 359339.45 | G300E | 1102022138.25 | 8646.87 | G300E | 0 | 0
16 | Story24 | F1 | Slab1 | Slab | 32MPa | 24000 | 36000 | 170 | 40800 | 146.88 | 359339.45 | G300E | 1109188866.36 | 8703.11 | G300E | 0 | 0
17 | Story25 | F1 | Slab1 | Slab | 32MPa | 24000 | 36000 | 170 | 40800 | 146.88 | 359339.45 | G300E | 1115841050.69 | 8755.3 | G300E | 0 | 0
18 | Story26 | F1 | Slab1 | Slab | 32MPa | 24000 | 36000 | 170 | 40800 | 146.88 | 359339.45 | G300E | 2276934193.55 | 17865.67 | G300E | 0 | 0
19 | Story3 | F1 | Slab1 | Slab | 32MPa | 24000 | 36000 | 170 | 40800 | 146.88 | 359339.45 | G300E | 1075129105.99 | 8435.86 | G300E | 0 | 0
20 | Story4 | F1 | Slab1 | Slab | 32MPa | 24000 | 36000 | 170 | 40800 | 146.88 | 359339.45 | G300E | 1092160553 | 8569.5 | G300E | 0 | 0
21 | Story5 | F1 | Slab1 | Slab | 32MPa | 24000 | 36000 | 170 | 40800 | 146.88 | 359339.45 | G300E | 1106425806.45 | 8681.43 | G300E | 0 | 0
22 | Story6 | F1 | Slab1 | Slab | 32MPa | 24000 | 36000 | 170 | 40800 | 146.88 | 359339.45 | G300E | 1131370857.14 | 8877.16 | G300E | 0 | 0
23 | Story7 | F1 | Slab1 | Slab | 32MPa | 24000 | 36000 | 170 | 40800 | 146.88 | 359339.45 | G300E | 1080621198.16 | 8478.95 | G300E | 0 | 0
24 | Story8 | F1 | Slab1 | Slab | 32MPa | 24000 | 36000 | 170 | 40800 | 146.88 | 359339.45 | G300E | 1106599649.77 | 8682.79 | G300E | 0 | 0
25 | Story9 | F1 | Slab1 | Slab | 32MPa | 24000 | 36000 | 170 | 40800 | 146.88 | 359339.45 | G300E | 1096042986.18 | 8599.96 | G300E | 0 | 0

## Materials by Element Type
Material | Structural_Element_Type | Width_(mm) | Depth_(mm) | Area_(cm^2) | Length_(mm) | Volume_(m^3) | Mass_(kg)
300PLUS-300 | Beam | 273696 | 629960 | 146996 | 8736000 | 88.28 | 692032.6
| Column | 287296 | 291648 | 271225.6 | 2912000 | 94.08 | 744846.72
32MPa | Slab | 936000 | 4420 | 1060800 | 624000 | 3818.88 | 9342825.7
40MPa | Wall | 624000 | 42700 | 2562000 | 364000 | 896.7 | 2193761.38
G300E | Slab_Long_Rebar | 0 | 0 | 0 | 0 | 30.0048 | 235428.8
| Slab_Tran_Rebar | 0 | 0 | 0 | 0 | 0 | 0
| Wall_Long_Rebar | 0 | 0 | 0 | 0 | 2.7391 | 21492.18
| Wall_Tran_Rebar | 0 | 0 | 0 | 0 | 2.2417 | 17589.52

## Total Embodied Flows
| Embodied_Energy_(MJ) | Embodied_Water_(L) | Embodied_GHG_(kgCO2e)
Total | 78479829.766 | 85795350.422 | 6777736.058

## Total Embodied Flows per NFA
| Embodied_Energy_(MJ) | Embodied_Water_(L) | Embodied_GHG_(kgCO2e)
Total/NFA | 3639.1481 | 3978.3724 | 314.2869

## Embodied Flows By Element Type
Structural_Element_Type | Embodied_Energy_(MJ) | Embodied_Water_(L) | Embodied_GHG_(kgCO2e)
Beam | 26850864.88 | 25674409.46 | 2006894.54
Column | 28900052.736 | 27633813.312 | 2160055.488
Slab | 18459072.8 | 26850679.84 | 2083054.56
Wall | 4269839.35 | 5636447.81 | 527731.47