## Index
Data Item Description | Worksheet Hyperlink
Beams | Click here to access worksheet
Columns | Click here to access worksheet
Walls | Click here to access worksheet
Slabs | Click here to access worksheet
Materials by Element Type | Click here to access worksheet
Total Embodied Flows | Click here to access worksheet
Total Embodied Flows per NFA | Click here to access worksheet
Embodied Flows By Element Type | Click here to access worksheet
© James Helal 2021

## Beams
| Story | Label | Section | Structural_Element_Type | Material | Cross_Section_Type | Width_(mm) | Depth_(mm) | Area_(cm^2) | Length_(mm) | Volume_(m^3) | Mass_(kg) | Long._Rebar_Material | Long._Rebar_Volume_(mm^3) | Long._Rebar_Mass_(kg) | Tran._Rebar_Material | Tran._Rebar_Volume_(mm^3) | Tran._Rebar_Mass_(kg)
0 | Story1 | B1 | 40 MPa RC Beam (25 cm x 25 cm) | Beam | 40MPa | Concrete Rectangular | 250 | 250 | 625 | 4550 | 0.28 | 695.72 | G300E | 1515150 | 11.89 | G300E | 726375 | 5.7
1 | Story1 | B10 | 40 MPa RC Beam (25 cm x 25 cm) | Beam | 40MPa | Concrete Rectangular | 250 | 250 | 625 | 6950 | 0.43 | 1062.69 | G300E | 2159554.55 | 16.94 | G300E | 631186.36 | 4.95
2 | Story1 | B100 | 40 MPa RC Beam (25 cm x 25 cm) | Beam | 40MPa | Concrete Rectangular | 250 | 250 | 625 | 6950 | 0.43 | 1062.69 | G300E | 2804956.82 | 22.01 | G300E | 0 | 0
3 | Story1 | B101 | 40 MPa RC Beam (25 cm x 25 cm) | Beam | 40MPa | Concrete Rectangular | 250 | 250 | 625 | 4550 | 0.28 | 695.72 | G300E | 1672450 | 13.12 | G300E | 131923.19 | 1.04
4 | Story1 | B102 | 40 MPa RC Beam (25 cm x 25 cm) | Beam | 40MPa | Concrete Rectangular | 250 | 250 | 625 | 6950 | 0.43 | 1062.69 | G300E | 2740511.36 | 21.5 | G300E | 0 | 0
5 | Story1 | B103 | 40 MPa RC Beam (25 cm x 25 cm) | Beam | 40MPa | Concrete Rectangular | 250 | 250 | 625 | 4550 | 0.28 | 695.72 | G300E | 1729000 | 13.57 | G300E | 348373.19 | 2.73
6 | Story1 | B104 | 40 MPa RC Beam (25 cm x 25 cm) | Beam | 40MPa | Concrete Rectangular | 250 | 250 | 625 | 6950 | 0.43 | 1062.69 | G300E | 3317993.18 | 26.03 | G300E | 384699.09 | 3.02
7 | Story1 | B105 | 40 MPa RC Beam (25 cm x 25 cm) | Beam | 40MPa | Concrete Rectangular | 250 | 250 | 625 | 4550 | 0.28 | 695.72 | G300E | 1123200 | 8.81 | G300E | 726375 | 5.7
8 | Story1 | B106 | 40 MPa RC Beam (25 cm x 25 cm) | Beam | 40MPa | Concrete Rectangular | 250 | 250 | 625 | 6950 | 0.43 | 1062.69 | G300E | 2528536.36 | 19.84 | G300E | 736384.09 | 5.78
9 | Story1 | B107 | 40 MPa RC Beam (25 cm x 25 cm) | Beam | 40MPa | Concrete Rectangular | 250 | 250 | 625 | 6950 | 0.43 | 1062.69 | G300E | 2130806.82 | 16.72 | G300E | 631186.36 | 4.95
10 | Story1 | B108 | 40 MPa RC Beam (25 cm x 25 cm) | Beam | 40MPa | Concrete Rectangular | 250 | 250 | 625 | 6950 | 0.43 | 1062.69 | G300E | 2159238.64 | 16.94 | G300E | 631186.36 | 4.95
11 | Story1 | B109 | 40 MPa RC Beam (25 cm x 25 cm) | Beam | 40MPa | Concrete Rectangular | 250 | 250 | 625 | 6950 | 0.43 | 1062.69 | G300E | 2155131.82 | 16.91 | G300E | 631186.36 | 4.95
12 | Story1 | B11 | 40 MPa RC Beam (25 cm x 25 cm) | Beam | 40MPa | Concrete Rectangular | 250 | 250 | 625 | 4550 | 0.28 | 695.72 | G300E | 1672450 | 13.12 | G300E | 131923.19 | 1.04
13 | Story1 | B110 | 40 MPa RC Beam (25 cm x 25 cm) | Beam | 40MPa | Concrete Rectangular | 250 | 250 | 625 | 6950 | 0.43 | 1062.69 | G300E | 2159238.64 | 16.94 | G300E | 631186.36 | 4.95
14 | Story1 | B111 | 40 MPa RC Beam (25 cm x 25 cm) | Beam | 40MPa | Concrete Rectangular | 250 | 250 | 625 | 6950 | 0.43 | 1062.69 | G300E | 2130806.82 | 16.72 | G300E | 631186.36 | 4.95
15 | Story1 | B112 | 40 MPa RC Beam (25 cm x 25 cm) | Beam | 40MPa | Concrete Rectangular | 250 | 250 | 625 | 6950 | 0.43 | 1062.69 | G300E | 2528536.36 | 19.84 | G300E | 736384.09 | 5.78
16 | Story1 | B12 | 40 MPa RC Beam (25 cm x 25 cm) | Beam | 40MPa | Concrete Rectangular | 250 | 250 | 625 | 6950 | 0.43 | 1062.69 | G300E | 2130806.82 | 16.72 | G300E | 631186.36 | 4.95
17 | Story1 | B13 | 40 MPa RC Beam (25 cm x 25 cm) | Beam | 40MPa | Concrete Rectangular | 250 | 250 | 625 | 4550 | 0.28 | 695.72 | G300E | 1729000 | 13.57 | G300E | 348373.19 | 2.73
18 | Story1 | B14 | 40 MPa RC Beam (25 cm x 25 cm) | Beam | 40MPa | Concrete Rectangular | 250 | 250 | 625 | 6950 | 0.43 | 1062.69 | G300E | 2528536.36 | 19.84 | G300E | 736384.09 | 5.78
19 | Story1 | B15 | 40 MPa RC Beam (25 cm x 25 cm) | Beam | 40MPa | Concrete Rectangular | 250 | 250 | 625 | 4550 | 0.28 | 695.72 | G300E | 1123200 | 8.81 | G300E | 726375 | 5.7
20 | Story1 | B16 | 40 MPa RC Beam (25 cm x 25 cm) | Beam | 40MPa | Concrete Rectangular | 250 | 250 | 625 | 4550 | 0.28 | 695.72 | G300E | 1564225 | 12.27 | G300E | 699075 | 5.49
21 | Story1 | B17 | 40 MPa RC Beam (25 cm x 25 cm) | Beam | 40MPa | Concrete Rectangular | 250 | 250 | 625 | 6950 | 0.43 | 1062.69 | G300E | 3318309.09 | 26.04 | G300E | 700292.27 | 5.49
22 | Story1 | B18 | 40 MPa RC Beam (25 cm x 25 cm) | Beam | 40MPa | Concrete Rectangular | 250 | 250 | 625 | 4550 | 0.28 | 695.72 | G300E | 1561625 | 12.25 | G300E | 324675 | 2.55
23 | Story1 | B19 | 40 MPa RC Beam (25 cm x 25 cm) | Beam | 40MPa | Concrete Rectangular | 250 | 250 | 625 | 6950 | 0.43 | 1062.69 | G300E | 2741143.18 | 21.51 | G300E | 525988.64 | 4.13
24 | Story1 | B2 | 40 MPa RC Beam (25 cm x 25 cm) | Beam | 40MPa | Concrete Rectangular | 250 | 250 | 625 | 6950 | 0.43 | 1062.69 | G300E | 2529168.18 | 19.84 | G300E | 736384.09 | 5.78
25 | Story1 | B20 | 40 MPa RC Beam (25 cm x 25 cm) | Beam | 40MPa | Concrete Rectangular | 250 | 250 | 625 | 4550 | 0.28 | 695.72 | G300E | 1495650 | 11.74 | G300E | 0 | 0
26 | Story1 | B21 | 40 MPa RC Beam (25 cm x 25 cm) | Beam | 40MPa | Concrete Rectangular | 250 | 250 | 625 | 6950 | 0.43 | 1062.69 | G300E | 2844287.5 | 22.32 | G300E | 331525.14 | 2.6
27 | Story1 | B22 | 40 MPa RC Beam (25 cm x 25 cm) | Beam | 40MPa | Concrete Rectangular | 250 | 250 | 625 | 4550 | 0.28 | 695.72 | G300E | 1515150 | 11.89 | G300E | 0 | 0
28 | Story1 | B23 | 40 MPa RC Beam (25 cm x 25 cm) | Beam | 40MPa | Concrete Rectangular | 250 | 250 | 625 | 6950 | 0.43 | 1062.69 | G300E | 2780631.82 | 21.82 | G300E | 105197.73 | 0.83
29 | Story1 | B24 | 40 MPa RC Beam (25 cm x 25 cm) | Beam | 40MPa | Concrete Rectangular | 250 | 250 | 625 | 4550 | 0.28 | 695.72 | G300E | 1519700 | 11.92 | G300E | 0 | 0
30 | Story1 | B25 | 40 MPa RC Beam (25 cm x 25 cm) | Beam | 40MPa | Concrete Rectangular | 250 | 250 | 625 | 6950 | 0.43 | 1062.69 | G300E | 2805272.73 | 22.01 | G300E | 0 | 0
31 | Story1 | B26 | 40 MPa RC Beam (25 cm x 25 cm) | Beam | 40MPa | Concrete Rectangular | 250 | 250 | 625 | 4550 | 0.28 | 695.72 | G300E | 1489150 | 11.68 | G300E | 0 | 0
32 | Story1 | B27 | 40 MPa RC Beam (25 cm x 25 cm) | Beam | 40MPa | Concrete Rectangular | 250 | 250 | 625 | 6950 | 0.43 | 1062.69 | G300E | 2740511.36 | 21.5 | G300E | 0 | 0
33 | Story1 | B28 | 40 MPa RC Beam (25 cm x 25 cm) | Beam | 40MPa | Concrete Rectangular | 250 | 250 | 625 | 4550 | 0.28 | 695.72 | G300E | 1536275 | 12.05 | G300E | 108225 | 0.85
34 | Story1 | B29 | 40 MPa RC Beam (25 cm x 25 cm) | Beam | 40MPa | Concrete Rectangular | 250 | 250 | 625 | 6950 | 0.43 | 1062.69 | G300E | 3318309.09 | 26.04 | G300E | 384699.09 | 3.02
35 | Story1 | B3 | 40 MPa RC Beam (25 cm x 25 cm) | Beam | 40MPa | Concrete Rectangular | 250 | 250 | 625 | 4550 | 0.28 | 695.72 | G300E | 1756625 | 13.78 | G300E | 348373.19 | 2.73
36 | Story1 | B30 | 40 MPa RC Beam (25 cm x 25 cm) | Beam | 40MPa | Concrete Rectangular | 250 | 250 | 625 | 4550 | 0.28 | 695.72 | G300E | 1105650 | 8.68 | G300E | 699075 | 5.49
37 | Story1 | B31 | 40 MPa RC Beam (25 cm x 25 cm) | Beam | 40MPa | Concrete Rectangular | 250 | 250 | 625 | 4550 | 0.28 | 695.72 | G300E | 1565525 | 12.28 | G300E | 692250 | 5.43
38 | Story1 | B32 | 40 MPa RC Beam (25 cm x 25 cm) | Beam | 40MPa | Concrete Rectangular | 250 | 250 | 625 | 6950 | 0.43 | 1062.69 | G300E | 3247861.36 | 25.48 | G300E | 700292.27 | 5.49
39 | Story1 | B33 | 40 MPa RC Beam (25 cm x 25 cm) | Beam | 40MPa | Concrete Rectangular | 250 | 250 | 625 | 4550 | 0.28 | 695.72 | G300E | 1558375 | 12.23 | G300E | 108225 | 0.85
40 | Story1 | B34 | 40 MPa RC Beam (25 cm x 25 cm) | Beam | 40MPa | Concrete Rectangular | 250 | 250 | 625 | 6950 | 0.43 | 1062.69 | G300E | 2671327.27 | 20.96 | G300E | 525988.64 | 4.13
41 | Story1 | B35 | 40 MPa RC Beam (25 cm x 25 cm) | Beam | 40MPa | Concrete Rectangular | 250 | 250 | 625 | 4550 | 0.28 | 695.72 | G300E | 1490450 | 11.69 | G300E | 0 | 0
42 | Story1 | B36 | 40 MPa RC Beam (25 cm x 25 cm) | Beam | 40MPa | Concrete Rectangular | 250 | 250 | 625 | 6950 | 0.43 | 1062.69 | G300E | 2269806.82 | 17.81 | G300E | 443826.21 | 3.48
43 | Story1 | B37 | 40 MPa RC Beam (25 cm x 25 cm) | Beam | 40MPa | Concrete Rectangular | 250 | 250 | 625 | 4800 | 0.3 | 733.94 | G300E | 1558080 | 12.23 | G300E | 639360 | 5.02
44 | Story1 | B38 | 40 MPa RC Beam (25 cm x 25 cm) | Beam | 40MPa | Concrete Rectangular | 250 | 250 | 625 | 6950 | 0.43 | 1062.69 | G300E | 2335515.91 | 18.33 | G300E | 525988.64 | 4.13
45 | Story1 | B39 | 40 MPa RC Beam (25 cm x 25 cm) | Beam | 40MPa | Concrete Rectangular | 250 | 250 | 625 | 4800 | 0.3 | 733.94 | G300E | 1443840 | 11.33 | G300E | 745920 | 5.85
46 | Story1 | B4 | 40 MPa RC Beam (25 cm x 25 cm) | Beam | 40MPa | Concrete Rectangular | 250 | 250 | 625 | 6950 | 0.43 | 1062.69 | G300E | 2234286 | 17.53 | G300E | 476214 | 3.74
47 | Story1 | B40 | 40 MPa RC Beam (25 cm x 25 cm) | Beam | 40MPa | Concrete Rectangular | 250 | 250 | 625 | 6950 | 0.43 | 1062.69 | G300E | 2707972.73 | 21.25 | G300E | 0 | 0
48 | Story1 | B41 | 40 MPa RC Beam (25 cm x 25 cm) | Beam | 40MPa | Concrete Rectangular | 250 | 250 | 625 | 4550 | 0.28 | 695.72 | G300E | 1489150 | 11.68 | G300E | 0 | 0
49 | Story1 | B42 | 40 MPa RC Beam (25 cm x 25 cm) | Beam | 40MPa | Concrete Rectangular | 250 | 250 | 625 | 6950 | 0.43 | 1062.69 | G300E | 2671327.27 | 20.96 | G300E | 0 | 0
50 | Story1 | B43 | 40 MPa RC Beam (25 cm x 25 cm) | Beam | 40MPa | Concrete Rectangular | 250 | 250 | 625 | 4550 | 0.28 | 695.72 | G300E | 1532050 | 12.02 | G300E | 0 | 0
51 | Story1 | B44 | 40 MPa RC Beam (25 cm x 25 cm) | Beam | 40MPa | Concrete Rectangular | 250 | 250 | 625 | 6950 | 0.43 | 1062.69 | G300E | 3247861.36 | 25.48 | G300E | 384699.09 | 3.02
52 | Story1 | B45 | 40 MPa RC Beam (25 cm x 25 cm) | Beam | 40MPa | Concrete Rectangular | 250 | 250 | 625 | 4550 | 0.28 | 695.72 | G300E | 1106625 | 8.68 | G300E | 692250 | 5.43
53 | Story1 | B46 | 40 MPa RC Beam (25 cm x 25 cm) | Beam | 40MPa | Concrete Rectangular | 250 | 250 | 625 | 4550 | 0.28 | 695.72 | G300E | 1565200 | 12.28 | G300E | 690300 | 5.42
54 | Story1 | B47 | 40 MPa RC Beam (25 cm x 25 cm) | Beam | 40MPa | Concrete Rectangular | 250 | 250 | 625 | 6950 | 0.43 | 1062.69 | G300E | 3252600 | 25.52 | G300E | 700292.27 | 5.49
55 | Story1 | B48 | 40 MPa RC Beam (25 cm x 25 cm) | Beam | 40MPa | Concrete Rectangular | 250 | 250 | 625 | 4550 | 0.28 | 695.72 | G300E | 1553500 | 12.19 | G300E | 0 | 0
56 | Story1 | B49 | 40 MPa RC Beam (25 cm x 25 cm) | Beam | 40MPa | Concrete Rectangular | 250 | 250 | 625 | 6950 | 0.43 | 1062.69 | G300E | 2628363.64 | 20.62 | G300E | 525988.64 | 4.13
57 | Story1 | B5 | 40 MPa RC Beam (25 cm x 25 cm) | Beam | 40MPa | Concrete Rectangular | 250 | 250 | 625 | 4550 | 0.28 | 695.72 | G300E | 1633985.29 | 12.82 | G300E | 242783.32 | 1.9
58 | Story1 | B50 | 40 MPa RC Beam (25 cm x 25 cm) | Beam | 40MPa | Concrete Rectangular | 250 | 250 | 625 | 4550 | 0.28 | 695.72 | G300E | 1445925 | 11.35 | G300E | 0 | 0
59 | Story1 | B51 | 40 MPa RC Beam (25 cm x 25 cm) | Beam | 40MPa | Concrete Rectangular | 250 | 250 | 625 | 7200 | 0.45 | 1100.92 | G300E | 2877495.65 | 22.58 | G300E | 625460.87 | 4.91
60 | Story1 | B55 | 40 MPa RC Beam (25 cm x 25 cm) | Beam | 40MPa | Concrete Rectangular | 250 | 250 | 625 | 6950 | 0.43 | 1062.69 | G300E | 2772143.48 | 21.75 | G300E | 402495.65 | 3.16
61 | Story1 | B56 | 40 MPa RC Beam (25 cm x 25 cm) | Beam | 40MPa | Concrete Rectangular | 250 | 250 | 625 | 4550 | 0.28 | 695.72 | G300E | 1445600 | 11.34 | G300E | 0 | 0
62 | Story1 | B57 | 40 MPa RC Beam (25 cm x 25 cm) | Beam | 40MPa | Concrete Rectangular | 250 | 250 | 625 | 6950 | 0.43 | 1062.69 | G300E | 2562970.45 | 20.11 | G300E | 23035.3 | 0.18
63 | Story1 | B58 | 40 MPa RC Beam (25 cm x 25 cm) | Beam | 40MPa | Concrete Rectangular | 250 | 250 | 625 | 4550 | 0.28 | 695.72 | G300E | 1526850 | 11.98 | G300E | 0 | 0
64 | Story1 | B59 | 40 MPa RC Beam (25 cm x 25 cm) | Beam | 40MPa | Concrete Rectangular | 250 | 250 | 625 | 6950 | 0.43 | 1062.69 | G300E | 3252600 | 25.52 | G300E | 384699.09 | 3.02
65 | Story1 | B6 | 40 MPa RC Beam (25 cm x 25 cm) | Beam | 40MPa | Concrete Rectangular | 250 | 250 | 625 | 6950 | 0.43 | 1062.69 | G300E | 2154815.91 | 16.91 | G300E | 631186.36 | 4.95
66 | Story1 | B60 | 40 MPa RC Beam (25 cm x 25 cm) | Beam | 40MPa | Concrete Rectangular | 250 | 250 | 625 | 4550 | 0.28 | 695.72 | G300E | 1106300 | 8.68 | G300E | 690300 | 5.42
67 | Story1 | B61 | 40 MPa RC Beam (25 cm x 25 cm) | Beam | 40MPa | Concrete Rectangular | 250 | 250 | 625 | 4550 | 0.28 | 695.72 | G300E | 1565525 | 12.28 | G300E | 692250 | 5.43
68 | Story1 | B62 | 40 MPa RC Beam (25 cm x 25 cm) | Beam | 40MPa | Concrete Rectangular | 250 | 250 | 625 | 6950 | 0.43 | 1062.69 | G300E | 3252600 | 25.52 | G300E | 700292.27 | 5.49
69 | Story1 | B63 | 40 MPa RC Beam (25 cm x 25 cm) | Beam | 40MPa | Concrete Rectangular | 250 | 250 | 625 | 4550 | 0.28 | 695.72 | G300E | 1558375 | 12.23 | G300E | 108225 | 0.85
70 | Story1 | B64 | 40 MPa RC Beam (25 cm x 25 cm) | Beam | 40MPa | Concrete Rectangular | 250 | 250 | 625 | 6950 | 0.43 | 1062.69 | G300E | 2628363.64 | 20.62 | G300E | 525988.64 | 4.13
71 | Story1 | B65 | 40 MPa RC Beam (25 cm x 25 cm) | Beam | 40MPa | Concrete Rectangular | 250 | 250 | 625 | 4550 | 0.28 | 695.72 | G300E | 1490450 | 11.69 | G300E | 0 | 0
72 | Story1 | B66 | 40 MPa RC Beam (25 cm x 25 cm) | Beam | 40MPa | Concrete Rectangular | 250 | 250 | 625 | 7200 | 0.45 | 1100.92 | G300E | 2874052.17 | 22.55 | G300E | 625460.87 | 4.91
73 | Story1 | B67 | 40 MPa RC Beam (25 cm x 25 cm) | Beam | 40MPa | Concrete Rectangular | 250 | 250 | 625 | 4550 | 0.28 | 695.72 | G300E | 1372280 | 10.77 | G300E | 707070 | 5.55
74 | Story1 | B69 | 40 MPa RC Beam (25 cm x 25 cm) | Beam | 40MPa | Concrete Rectangular | 250 | 250 | 625 | 4550 | 0.28 | 695.72 | G300E | 1370460 | 10.75 | G300E | 707070 | 5.55
75 | Story1 | B7 | 40 MPa RC Beam (25 cm x 25 cm) | Beam | 40MPa | Concrete Rectangular | 250 | 250 | 625 | 4550 | 0.28 | 695.72 | G300E | 1672125 | 13.12 | G300E | 348373.19 | 2.73
76 | Story1 | B70 | 40 MPa RC Beam (25 cm x 25 cm) | Beam | 40MPa | Concrete Rectangular | 250 | 250 | 625 | 6950 | 0.43 | 1062.69 | G300E | 2774863.04 | 21.77 | G300E | 402495.65 | 3.16
77 | Story1 | B71 | 40 MPa RC Beam (25 cm x 25 cm) | Beam | 40MPa | Concrete Rectangular | 250 | 250 | 625 | 4550 | 0.28 | 695.72 | G300E | 1489475 | 11.69 | G300E | 0 | 0
78 | Story1 | B72 | 40 MPa RC Beam (25 cm x 25 cm) | Beam | 40MPa | Concrete Rectangular | 250 | 250 | 625 | 6950 | 0.43 | 1062.69 | G300E | 2628679.55 | 20.63 | G300E | 0 | 0
79 | Story1 | B73 | 40 MPa RC Beam (25 cm x 25 cm) | Beam | 40MPa | Concrete Rectangular | 250 | 250 | 625 | 4550 | 0.28 | 695.72 | G300E | 1532050 | 12.02 | G300E | 0 | 0
80 | Story1 | B74 | 40 MPa RC Beam (25 cm x 25 cm) | Beam | 40MPa | Concrete Rectangular | 250 | 250 | 625 | 6950 | 0.43 | 1062.69 | G300E | 3252600 | 25.52 | G300E | 384699.09 | 3.02
81 | Story1 | B75 | 40 MPa RC Beam (25 cm x 25 cm) | Beam | 40MPa | Concrete Rectangular | 250 | 250 | 625 | 4550 | 0.28 | 695.72 | G300E | 1106625 | 8.68 | G300E | 692250 | 5.43
82 | Story1 | B76 | 40 MPa RC Beam (25 cm x 25 cm) | Beam | 40MPa | Concrete Rectangular | 250 | 250 | 625 | 4550 | 0.28 | 695.72 | G300E | 1564225 | 12.27 | G300E | 699075 | 5.49
83 | Story1 | B77 | 40 MPa RC Beam (25 cm x 25 cm) | Beam | 40MPa | Concrete Rectangular | 250 | 250 | 625 | 6950 | 0.43 | 1062.69 | G300E | 3247545.45 | 25.48 | G300E | 700292.27 | 5.49
84 | Story1 | B78 | 40 MPa RC Beam (25 cm x 25 cm) | Beam | 40MPa | Concrete Rectangular | 250 | 250 | 625 | 4550 | 0.28 | 695.72 | G300E | 1561300 | 12.25 | G300E | 324675 | 2.55
85 | Story1 | B79 | 40 MPa RC Beam (25 cm x 25 cm) | Beam | 40MPa | Concrete Rectangular | 250 | 250 | 625 | 6950 | 0.43 | 1062.69 | G300E | 2671327.27 | 20.96 | G300E | 525988.64 | 4.13
86 | Story1 | B8 | 40 MPa RC Beam (25 cm x 25 cm) | Beam | 40MPa | Concrete Rectangular | 250 | 250 | 625 | 6950 | 0.43 | 1062.69 | G300E | 2154500 | 16.91 | G300E | 631186.36 | 4.95
87 | Story1 | B80 | 40 MPa RC Beam (25 cm x 25 cm) | Beam | 40MPa | Concrete Rectangular | 250 | 250 | 625 | 4550 | 0.28 | 695.72 | G300E | 1489150 | 11.68 | G300E | 0 | 0
88 | Story1 | B81 | 40 MPa RC Beam (25 cm x 25 cm) | Beam | 40MPa | Concrete Rectangular | 250 | 250 | 625 | 6950 | 0.43 | 1062.69 | G300E | 2707972.73 | 21.25 | G300E | 210395.45 | 1.65
89 | Story1 | B82 | 40 MPa RC Beam (25 cm x 25 cm) | Beam | 40MPa | Concrete Rectangular | 250 | 250 | 625 | 4550 | 0.28 | 695.72 | G300E | 1519700 | 11.92 | G300E | 0 | 0
90 | Story1 | B83 | 40 MPa RC Beam (25 cm x 25 cm) | Beam | 40MPa | Concrete Rectangular | 250 | 250 | 625 | 6950 | 0.43 | 1062.69 | G300E | 2338675 | 18.35 | G300E | 631186.36 | 4.95
91 | Story1 | B84 | 40 MPa RC Beam (25 cm x 25 cm) | Beam | 40MPa | Concrete Rectangular | 250 | 250 | 625 | 4550 | 0.28 | 695.72 | G300E | 1519700 | 11.92 | G300E | 0 | 0
92 | Story1 | B85 | 40 MPa RC Beam (25 cm x 25 cm) | Beam | 40MPa | Concrete Rectangular | 250 | 250 | 625 | 6950 | 0.43 | 1062.69 | G300E | 2707972.73 | 21.25 | G300E | 0 | 0
93 | Story1 | B86 | 40 MPa RC Beam (25 cm x 25 cm) | Beam | 40MPa | Concrete Rectangular | 250 | 250 | 625 | 4550 | 0.28 | 695.72 | G300E | 1489150 | 11.68 | G300E | 0 | 0
94 | Story1 | B87 | 40 MPa RC Beam (25 cm x 25 cm) | Beam | 40MPa | Concrete Rectangular | 250 | 250 | 625 | 6950 | 0.43 | 1062.69 | G300E | 2671327.27 | 20.96 | G300E | 0 | 0
95 | Story1 | B88 | 40 MPa RC Beam (25 cm x 25 cm) | Beam | 40MPa | Concrete Rectangular | 250 | 250 | 625 | 4550 | 0.28 | 695.72 | G300E | 1536275 | 12.05 | G300E | 108225 | 0.85
96 | Story1 | B89 | 40 MPa RC Beam (25 cm x 25 cm) | Beam | 40MPa | Concrete Rectangular | 250 | 250 | 625 | 6950 | 0.43 | 1062.69 | G300E | 3247861.36 | 25.48 | G300E | 384699.09 | 3.02
97 | Story1 | B9 | 40 MPa RC Beam (25 cm x 25 cm) | Beam | 40MPa | Concrete Rectangular | 250 | 250 | 625 | 4550 | 0.28 | 695.72 | G300E | 1677650 | 13.16 | G300E | 131923.19 | 1.04
98 | Story1 | B90 | 40 MPa RC Beam (25 cm x 25 cm) | Beam | 40MPa | Concrete Rectangular | 250 | 250 | 625 | 4550 | 0.28 | 695.72 | G300E | 1105650 | 8.68 | G300E | 699075 | 5.49
99 | Story1 | B91 | 40 MPa RC Beam (25 cm x 25 cm) | Beam | 40MPa | Concrete Rectangular | 250 | 250 | 625 | 4550 | 0.28 | 695.72 | G300E | 1515150 | 11.89 | G300E | 726375 | 5.7
100 | Story1 | B92 | 40 MPa RC Beam (25 cm x 25 cm) | Beam | 40MPa | Concrete Rectangular | 250 | 250 | 625 | 6950 | 0.43 | 1062.69 | G300E | 3318309.09 | 26.04 | G300E | 700292.27 | 5.49
101 | Story1 | B93 | 40 MPa RC Beam (25 cm x 25 cm) | Beam | 40MPa | Concrete Rectangular | 250 | 250 | 625 | 4550 | 0.28 | 695.72 | G300E | 1753375 | 13.76 | G300E | 348373.19 | 2.73
102 | Story1 | B94 | 40 MPa RC Beam (25 cm x 25 cm) | Beam | 40MPa | Concrete Rectangular | 250 | 250 | 625 | 6950 | 0.43 | 1062.69 | G300E | 2740511.36 | 21.5 | G300E | 525988.64 | 4.13
103 | Story1 | B95 | 40 MPa RC Beam (25 cm x 25 cm) | Beam | 40MPa | Concrete Rectangular | 250 | 250 | 625 | 4550 | 0.28 | 695.72 | G300E | 1672125 | 13.12 | G300E | 348373.19 | 2.73
104 | Story1 | B96 | 40 MPa RC Beam (25 cm x 25 cm) | Beam | 40MPa | Concrete Rectangular | 250 | 250 | 625 | 6950 | 0.43 | 1062.69 | G300E | 2804956.82 | 22.01 | G300E | 315593.18 | 2.48
105 | Story1 | B97 | 40 MPa RC Beam (25 cm x 25 cm) | Beam | 40MPa | Concrete Rectangular | 250 | 250 | 625 | 4550 | 0.28 | 695.72 | G300E | 1678625 | 13.17 | G300E | 348373.19 | 2.73
106 | Story1 | B98 | 40 MPa RC Beam (25 cm x 25 cm) | Beam | 40MPa | Concrete Rectangular | 250 | 250 | 625 | 6950 | 0.43 | 1062.69 | G300E | 2784422.73 | 21.85 | G300E | 105197.73 | 0.83
107 | Story1 | B99 | 40 MPa RC Beam (25 cm x 25 cm) | Beam | 40MPa | Concrete Rectangular | 250 | 250 | 625 | 4550 | 0.28 | 695.72 | G300E | 1678625 | 13.17 | G300E | 131923.19 | 1.04
108 | Story10 | B1 | 40 MPa RC Beam (25 cm x 25 cm) | Beam | 40MPa | Concrete Rectangular | 250 | 250 | 625 | 4625 | 0.29 | 707.19 | G300E | 1579437.5 | 12.39 | G300E | 882218.75 | 6.92
109 | Story10 | B10 | 40 MPa RC Beam (25 cm x 25 cm) | Beam | 40MPa | Concrete Rectangular | 250 | 250 | 625 | 7025 | 0.44 | 1074.16 | G300E | 2712820.83 | 21.29 | G300E | 1072190.62 | 8.41
110 | Story10 | B100 | 40 MPa RC Beam (25 cm x 25 cm) | Beam | 40MPa | Concrete Rectangular | 250 | 250 | 625 | 7025 | 0.44 | 1074.16 | G300E | 2831660.42 | 22.22 | G300E | 21343.56 | 0.17
111 | Story10 | B101 | 40 MPa RC Beam (25 cm x 25 cm) | Beam | 40MPa | Concrete Rectangular | 250 | 250 | 625 | 4625 | 0.29 | 707.19 | G300E | 1737554.69 | 13.63 | G300E | 255748.77 | 2.01
112 | Story10 | B102 | 40 MPa RC Beam (25 cm x 25 cm) | Beam | 40MPa | Concrete Rectangular | 250 | 250 | 625 | 7025 | 0.44 | 1074.16 | G300E | 2912740.62 | 22.85 | G300E | 584831.25 | 4.59
113 | Story10 | B103 | 40 MPa RC Beam (25 cm x 25 cm) | Beam | 40MPa | Concrete Rectangular | 250 | 250 | 625 | 4625 | 0.29 | 707.19 | G300E | 1786695.31 | 14.02 | G300E | 159490.96 | 1.25
114 | Story10 | B104 | 40 MPa RC Beam (25 cm x 25 cm) | Beam | 40MPa | Concrete Rectangular | 250 | 250 | 625 | 7025 | 0.44 | 1074.16 | G300E | 3277162.5 | 25.71 | G300E | 551390.05 | 4.33
115 | Story10 | B105 | 40 MPa RC Beam (25 cm x 25 cm) | Beam | 40MPa | Concrete Rectangular | 250 | 250 | 625 | 4625 | 0.29 | 707.19 | G300E | 1237476.56 | 9.71 | G300E | 882218.75 | 6.92
116 | Story10 | B106 | 40 MPa RC Beam (25 cm x 25 cm) | Beam | 40MPa | Concrete Rectangular | 250 | 250 | 625 | 7025 | 0.44 | 1074.16 | G300E | 3277162.5 | 25.71 | G300E | 1212349.62 | 9.51
117 | Story10 | B107 | 40 MPa RC Beam (25 cm x 25 cm) | Beam | 40MPa | Concrete Rectangular | 250 | 250 | 625 | 7025 | 0.44 | 1074.16 | G300E | 2756727.08 | 21.63 | G300E | 877246.88 | 6.88
118 | Story10 | B108 | 40 MPa RC Beam (25 cm x 25 cm) | Beam | 40MPa | Concrete Rectangular | 250 | 250 | 625 | 7025 | 0.44 | 1074.16 | G300E | 2713113.54 | 21.29 | G300E | 1072190.62 | 8.41
119 | Story10 | B109 | 40 MPa RC Beam (25 cm x 25 cm) | Beam | 40MPa | Concrete Rectangular | 250 | 250 | 625 | 7025 | 0.44 | 1074.16 | G300E | 2644912.5 | 20.75 | G300E | 1169662.5 | 9.18
120 | Story10 | B11 | 40 MPa RC Beam (25 cm x 25 cm) | Beam | 40MPa | Concrete Rectangular | 250 | 250 | 625 | 4625 | 0.29 | 707.19 | G300E | 1737554.69 | 13.63 | G300E | 255748.77 | 2.01
121 | Story10 | B110 | 40 MPa RC Beam (25 cm x 25 cm) | Beam | 40MPa | Concrete Rectangular | 250 | 250 | 625 | 7025 | 0.44 | 1074.16 | G300E | 2712528.12 | 21.28 | G300E | 1072190.62 | 8.41
122 | Story10 | B111 | 40 MPa RC Beam (25 cm x 25 cm) | Beam | 40MPa | Concrete Rectangular | 250 | 250 | 625 | 7025 | 0.44 | 1074.16 | G300E | 2756434.38 | 21.63 | G300E | 877246.88 | 6.88
123 | Story10 | B112 | 40 MPa RC Beam (25 cm x 25 cm) | Beam | 40MPa | Concrete Rectangular | 250 | 250 | 625 | 7025 | 0.44 | 1074.16 | G300E | 3276869.79 | 25.71 | G300E | 1212349.62 | 9.51
124 | Story10 | B12 | 40 MPa RC Beam (25 cm x 25 cm) | Beam | 40MPa | Concrete Rectangular | 250 | 250 | 625 | 7025 | 0.44 | 1074.16 | G300E | 2756727.08 | 21.63 | G300E | 877246.88 | 6.88
125 | Story10 | B13 | 40 MPa RC Beam (25 cm x 25 cm) | Beam | 40MPa | Concrete Rectangular | 250 | 250 | 625 | 4625 | 0.29 | 707.19 | G300E | 1786695.31 | 14.02 | G300E | 159490.96 | 1.25
126 | Story10 | B14 | 40 MPa RC Beam (25 cm x 25 cm) | Beam | 40MPa | Concrete Rectangular | 250 | 250 | 625 | 7025 | 0.44 | 1074.16 | G300E | 3277162.5 | 25.71 | G300E | 1212349.62 | 9.51
127 | Story10 | B15 | 40 MPa RC Beam (25 cm x 25 cm) | Beam | 40MPa | Concrete Rectangular | 250 | 250 | 625 | 4625 | 0.29 | 707.19 | G300E | 1237476.56 | 9.71 | G300E | 882218.75 | 6.92
128 | Story10 | B16 | 40 MPa RC Beam (25 cm x 25 cm) | Beam | 40MPa | Concrete Rectangular | 250 | 250 | 625 | 4625 | 0.29 | 707.19 | G300E | 1754031.25 | 13.76 | G300E | 899562.5 | 7.06
129 | Story10 | B17 | 40 MPa RC Beam (25 cm x 25 cm) | Beam | 40MPa | Concrete Rectangular | 250 | 250 | 625 | 7025 | 0.44 | 1074.16 | G300E | 3277747.92 | 25.72 | G300E | 843805.68 | 6.62
130 | Story10 | B18 | 40 MPa RC Beam (25 cm x 25 cm) | Beam | 40MPa | Concrete Rectangular | 250 | 250 | 625 | 4625 | 0.29 | 707.19 | G300E | 1672226.56 | 13.12 | G300E | 0 | 0
131 | Story10 | B19 | 40 MPa RC Beam (25 cm x 25 cm) | Beam | 40MPa | Concrete Rectangular | 250 | 250 | 625 | 7025 | 0.44 | 1074.16 | G300E | 2918887.5 | 22.9 | G300E | 779775 | 6.12
132 | Story10 | B2 | 40 MPa RC Beam (25 cm x 25 cm) | Beam | 40MPa | Concrete Rectangular | 250 | 250 | 625 | 7025 | 0.44 | 1074.16 | G300E | 3278333.33 | 25.72 | G300E | 1212349.62 | 9.51
133 | Story10 | B20 | 40 MPa RC Beam (25 cm x 25 cm) | Beam | 40MPa | Concrete Rectangular | 250 | 250 | 625 | 4625 | 0.29 | 707.19 | G300E | 1640429.69 | 12.87 | G300E | 192515.62 | 1.51
134 | Story10 | B21 | 40 MPa RC Beam (25 cm x 25 cm) | Beam | 40MPa | Concrete Rectangular | 250 | 250 | 625 | 7025 | 0.44 | 1074.16 | G300E | 2915667.71 | 22.88 | G300E | 411231.06 | 3.23
135 | Story10 | B22 | 40 MPa RC Beam (25 cm x 25 cm) | Beam | 40MPa | Concrete Rectangular | 250 | 250 | 625 | 4625 | 0.29 | 707.19 | G300E | 1664421.88 | 13.06 | G300E | 213593.34 | 1.68
136 | Story10 | B23 | 40 MPa RC Beam (25 cm x 25 cm) | Beam | 40MPa | Concrete Rectangular | 250 | 250 | 625 | 7025 | 0.44 | 1074.16 | G300E | 2767557.29 | 21.72 | G300E | 194943.75 | 1.53
137 | Story10 | B24 | 40 MPa RC Beam (25 cm x 25 cm) | Beam | 40MPa | Concrete Rectangular | 250 | 250 | 625 | 4625 | 0.29 | 707.19 | G300E | 1665867.19 | 13.07 | G300E | 213593.34 | 1.68
138 | Story10 | B25 | 40 MPa RC Beam (25 cm x 25 cm) | Beam | 40MPa | Concrete Rectangular | 250 | 250 | 625 | 7025 | 0.44 | 1074.16 | G300E | 2832245.83 | 22.22 | G300E | 21343.56 | 0.17
139 | Story10 | B26 | 40 MPa RC Beam (25 cm x 25 cm) | Beam | 40MPa | Concrete Rectangular | 250 | 250 | 625 | 4625 | 0.29 | 707.19 | G300E | 1622218.75 | 12.73 | G300E | 0 | 0
140 | Story10 | B27 | 40 MPa RC Beam (25 cm x 25 cm) | Beam | 40MPa | Concrete Rectangular | 250 | 250 | 625 | 7025 | 0.44 | 1074.16 | G300E | 2912740.62 | 22.85 | G300E | 584831.25 | 4.59
141 | Story10 | B28 | 40 MPa RC Beam (25 cm x 25 cm) | Beam | 40MPa | Concrete Rectangular | 250 | 250 | 625 | 4625 | 0.29 | 707.19 | G300E | 1656906.25 | 13 | G300E | 0 | 0
142 | Story10 | B29 | 40 MPa RC Beam (25 cm x 25 cm) | Beam | 40MPa | Concrete Rectangular | 250 | 250 | 625 | 7025 | 0.44 | 1074.16 | G300E | 3277162.5 | 25.71 | G300E | 551390.05 | 4.33
143 | Story10 | B3 | 40 MPa RC Beam (25 cm x 25 cm) | Beam | 40MPa | Concrete Rectangular | 250 | 250 | 625 | 4625 | 0.29 | 707.19 | G300E | 1868789.06 | 14.66 | G300E | 159490.96 | 1.25
144 | Story10 | B30 | 40 MPa RC Beam (25 cm x 25 cm) | Beam | 40MPa | Concrete Rectangular | 250 | 250 | 625 | 4625 | 0.29 | 707.19 | G300E | 1177929.69 | 9.24 | G300E | 899562.5 | 7.06
145 | Story10 | B31 | 40 MPa RC Beam (25 cm x 25 cm) | Beam | 40MPa | Concrete Rectangular | 250 | 250 | 625 | 4625 | 0.29 | 707.19 | G300E | 1735242.19 | 13.62 | G300E | 852156.25 | 6.69
146 | Story10 | B32 | 40 MPa RC Beam (25 cm x 25 cm) | Beam | 40MPa | Concrete Rectangular | 250 | 250 | 625 | 7025 | 0.44 | 1074.16 | G300E | 3315214.58 | 26.01 | G300E | 843805.68 | 6.62
147 | Story10 | B33 | 40 MPa RC Beam (25 cm x 25 cm) | Beam | 40MPa | Concrete Rectangular | 250 | 250 | 625 | 4625 | 0.29 | 707.19 | G300E | 1662398.44 | 13.04 | G300E | 21077.71 | 0.17
148 | Story10 | B34 | 40 MPa RC Beam (25 cm x 25 cm) | Beam | 40MPa | Concrete Rectangular | 250 | 250 | 625 | 7025 | 0.44 | 1074.16 | G300E | 2824050 | 22.16 | G300E | 779775 | 6.12
149 | Story10 | B35 | 40 MPa RC Beam (25 cm x 25 cm) | Beam | 40MPa | Concrete Rectangular | 250 | 250 | 625 | 4625 | 0.29 | 707.19 | G300E | 1588687.5 | 12.47 | G300E | 309851.15 | 2.43
150 | Story10 | B36 | 40 MPa RC Beam (25 cm x 25 cm) | Beam | 40MPa | Concrete Rectangular | 250 | 250 | 625 | 7025 | 0.44 | 1074.16 | G300E | 2327323.96 | 18.26 | G300E | 822462.12 | 6.45
151 | Story10 | B37 | 40 MPa RC Beam (25 cm x 25 cm) | Beam | 40MPa | Concrete Rectangular | 250 | 250 | 625 | 4800 | 0.3 | 733.94 | G300E | 1789440 | 14.04 | G300E | 667493.6 | 5.24
152 | Story10 | B38 | 40 MPa RC Beam (25 cm x 25 cm) | Beam | 40MPa | Concrete Rectangular | 250 | 250 | 625 | 7025 | 0.44 | 1074.16 | G300E | 2236584.38 | 17.55 | G300E | 779775 | 6.12
153 | Story10 | B39 | 40 MPa RC Beam (25 cm x 25 cm) | Beam | 40MPa | Concrete Rectangular | 250 | 250 | 625 | 4800 | 0.3 | 733.94 | G300E | 1823400 | 14.31 | G300E | 799200 | 6.27
154 | Story10 | B4 | 40 MPa RC Beam (25 cm x 25 cm) | Beam | 40MPa | Concrete Rectangular | 250 | 250 | 625 | 7025 | 0.44 | 1074.16 | G300E | 2888961 | 22.67 | G300E | 610894 | 4.79
155 | Story10 | B40 | 40 MPa RC Beam (25 cm x 25 cm) | Beam | 40MPa | Concrete Rectangular | 250 | 250 | 625 | 7025 | 0.44 | 1074.16 | G300E | 2691453.12 | 21.12 | G300E | 703646.68 | 5.52
156 | Story10 | B41 | 40 MPa RC Beam (25 cm x 25 cm) | Beam | 40MPa | Concrete Rectangular | 250 | 250 | 625 | 4625 | 0.29 | 707.19 | G300E | 1515554.69 | 11.89 | G300E | 309851.15 | 2.43
157 | Story10 | B42 | 40 MPa RC Beam (25 cm x 25 cm) | Beam | 40MPa | Concrete Rectangular | 250 | 250 | 625 | 7025 | 0.44 | 1074.16 | G300E | 2825513.54 | 22.17 | G300E | 389887.5 | 3.06
158 | Story10 | B43 | 40 MPa RC Beam (25 cm x 25 cm) | Beam | 40MPa | Concrete Rectangular | 250 | 250 | 625 | 4625 | 0.29 | 707.19 | G300E | 1588398.44 | 12.46 | G300E | 21077.71 | 0.17
159 | Story10 | B44 | 40 MPa RC Beam (25 cm x 25 cm) | Beam | 40MPa | Concrete Rectangular | 250 | 250 | 625 | 7025 | 0.44 | 1074.16 | G300E | 3315214.58 | 26.01 | G300E | 356446.3 | 2.8
160 | Story10 | B45 | 40 MPa RC Beam (25 cm x 25 cm) | Beam | 40MPa | Concrete Rectangular | 250 | 250 | 625 | 4625 | 0.29 | 707.19 | G300E | 1158273.44 | 9.09 | G300E | 852156.25 | 6.69
161 | Story10 | B46 | 40 MPa RC Beam (25 cm x 25 cm) | Beam | 40MPa | Concrete Rectangular | 250 | 250 | 625 | 4625 | 0.29 | 707.19 | G300E | 1726281.25 | 13.55 | G300E | 809375 | 6.35
162 | Story10 | B47 | 40 MPa RC Beam (25 cm x 25 cm) | Beam | 40MPa | Concrete Rectangular | 250 | 250 | 625 | 7025 | 0.44 | 1074.16 | G300E | 3493766.67 | 27.41 | G300E | 886492.8 | 6.96
163 | Story10 | B48 | 40 MPa RC Beam (25 cm x 25 cm) | Beam | 40MPa | Concrete Rectangular | 250 | 250 | 625 | 4625 | 0.29 | 707.19 | G300E | 1528562.5 | 11.99 | G300E | 0 | 0
164 | Story10 | B49 | 40 MPa RC Beam (25 cm x 25 cm) | Beam | 40MPa | Concrete Rectangular | 250 | 250 | 625 | 7025 | 0.44 | 1074.16 | G300E | 3005236.46 | 23.58 | G300E | 822462.12 | 6.45
165 | Story10 | B5 | 40 MPa RC Beam (25 cm x 25 cm) | Beam | 40MPa | Concrete Rectangular | 250 | 250 | 625 | 4625 | 0.29 | 707.19 | G300E | 1809735.29 | 14.2 | G300E | 232898 | 1.83
166 | Story10 | B50 | 40 MPa RC Beam (25 cm x 25 cm) | Beam | 40MPa | Concrete Rectangular | 250 | 250 | 625 | 4625 | 0.29 | 707.19 | G300E | 1367843.75 | 10.73 | G300E | 577546.88 | 4.53
167 | Story10 | B51 | 40 MPa RC Beam (25 cm x 25 cm) | Beam | 40MPa | Concrete Rectangular | 250 | 250 | 625 | 7200 | 0.45 | 1100.92 | G300E | 2617800 | 20.54 | G300E | 821075.25 | 6.44
168 | Story10 | B55 | 40 MPa RC Beam (25 cm x 25 cm) | Beam | 40MPa | Concrete Rectangular | 250 | 250 | 625 | 7025 | 0.44 | 1074.16 | G300E | 3075486.46 | 24.13 | G300E | 703646.68 | 5.52
169 | Story10 | B56 | 40 MPa RC Beam (25 cm x 25 cm) | Beam | 40MPa | Concrete Rectangular | 250 | 250 | 625 | 4625 | 0.29 | 707.19 | G300E | 1367265.62 | 10.73 | G300E | 577546.88 | 4.53
170 | Story10 | B57 | 40 MPa RC Beam (25 cm x 25 cm) | Beam | 40MPa | Concrete Rectangular | 250 | 250 | 625 | 7025 | 0.44 | 1074.16 | G300E | 3005821.88 | 23.58 | G300E | 432574.62 | 3.39
171 | Story10 | B58 | 40 MPa RC Beam (25 cm x 25 cm) | Beam | 40MPa | Concrete Rectangular | 250 | 250 | 625 | 4625 | 0.29 | 707.19 | G300E | 1521625 | 11.94 | G300E | 0 | 0
172 | Story10 | B59 | 40 MPa RC Beam (25 cm x 25 cm) | Beam | 40MPa | Concrete Rectangular | 250 | 250 | 625 | 7025 | 0.44 | 1074.16 | G300E | 3493181.25 | 27.41 | G300E | 399133.42 | 3.13
173 | Story10 | B6 | 40 MPa RC Beam (25 cm x 25 cm) | Beam | 40MPa | Concrete Rectangular | 250 | 250 | 625 | 7025 | 0.44 | 1074.16 | G300E | 2702576.04 | 21.21 | G300E | 1072190.62 | 8.41
174 | Story10 | B60 | 40 MPa RC Beam (25 cm x 25 cm) | Beam | 40MPa | Concrete Rectangular | 250 | 250 | 625 | 4625 | 0.29 | 707.19 | G300E | 1149312.5 | 9.02 | G300E | 809375 | 6.35
175 | Story10 | B61 | 40 MPa RC Beam (25 cm x 25 cm) | Beam | 40MPa | Concrete Rectangular | 250 | 250 | 625 | 4625 | 0.29 | 707.19 | G300E | 1734953.12 | 13.61 | G300E | 852156.25 | 6.69
176 | Story10 | B62 | 40 MPa RC Beam (25 cm x 25 cm) | Beam | 40MPa | Concrete Rectangular | 250 | 250 | 625 | 7025 | 0.44 | 1074.16 | G300E | 3493181.25 | 27.41 | G300E | 886492.8 | 6.96
177 | Story10 | B63 | 40 MPa RC Beam (25 cm x 25 cm) | Beam | 40MPa | Concrete Rectangular | 250 | 250 | 625 | 4625 | 0.29 | 707.19 | G300E | 1662398.44 | 13.04 | G300E | 21077.71 | 0.17
178 | Story10 | B64 | 40 MPa RC Beam (25 cm x 25 cm) | Beam | 40MPa | Concrete Rectangular | 250 | 250 | 625 | 7025 | 0.44 | 1074.16 | G300E | 3005529.17 | 23.58 | G300E | 822462.12 | 6.45
179 | Story10 | B65 | 40 MPa RC Beam (25 cm x 25 cm) | Beam | 40MPa | Concrete Rectangular | 250 | 250 | 625 | 4625 | 0.29 | 707.19 | G300E | 1588398.44 | 12.46 | G300E | 309851.15 | 2.43
180 | Story10 | B66 | 40 MPa RC Beam (25 cm x 25 cm) | Beam | 40MPa | Concrete Rectangular | 250 | 250 | 625 | 7200 | 0.45 | 1100.92 | G300E | 3155700 | 24.76 | G300E | 821075.25 | 6.44
181 | Story10 | B67 | 40 MPa RC Beam (25 cm x 25 cm) | Beam | 40MPa | Concrete Rectangular | 250 | 250 | 625 | 4625 | 0.29 | 707.19 | G300E | 1833523.44 | 14.39 | G300E | 770062.5 | 6.04
182 | Story10 | B69 | 40 MPa RC Beam (25 cm x 25 cm) | Beam | 40MPa | Concrete Rectangular | 250 | 250 | 625 | 4625 | 0.29 | 707.19 | G300E | 1760968.75 | 13.82 | G300E | 770062.5 | 6.04
183 | Story10 | B7 | 40 MPa RC Beam (25 cm x 25 cm) | Beam | 40MPa | Concrete Rectangular | 250 | 250 | 625 | 4625 | 0.29 | 707.19 | G300E | 1699109.38 | 13.33 | G300E | 234671.05 | 1.84
184 | Story10 | B70 | 40 MPa RC Beam (25 cm x 25 cm) | Beam | 40MPa | Concrete Rectangular | 250 | 250 | 625 | 7025 | 0.44 | 1074.16 | G300E | 3079291.67 | 24.16 | G300E | 703646.68 | 5.52
185 | Story10 | B71 | 40 MPa RC Beam (25 cm x 25 cm) | Beam | 40MPa | Concrete Rectangular | 250 | 250 | 625 | 4625 | 0.29 | 707.19 | G300E | 1516421.88 | 11.9 | G300E | 309851.15 | 2.43
186 | Story10 | B72 | 40 MPa RC Beam (25 cm x 25 cm) | Beam | 40MPa | Concrete Rectangular | 250 | 250 | 625 | 7025 | 0.44 | 1074.16 | G300E | 3005529.17 | 23.58 | G300E | 432574.62 | 3.39
187 | Story10 | B73 | 40 MPa RC Beam (25 cm x 25 cm) | Beam | 40MPa | Concrete Rectangular | 250 | 250 | 625 | 4625 | 0.29 | 707.19 | G300E | 1588398.44 | 12.46 | G300E | 21077.71 | 0.17
188 | Story10 | B74 | 40 MPa RC Beam (25 cm x 25 cm) | Beam | 40MPa | Concrete Rectangular | 250 | 250 | 625 | 7025 | 0.44 | 1074.16 | G300E | 3493181.25 | 27.41 | G300E | 399133.42 | 3.13
189 | Story10 | B75 | 40 MPa RC Beam (25 cm x 25 cm) | Beam | 40MPa | Concrete Rectangular | 250 | 250 | 625 | 4625 | 0.29 | 707.19 | G300E | 1157984.38 | 9.09 | G300E | 852156.25 | 6.69
190 | Story10 | B76 | 40 MPa RC Beam (25 cm x 25 cm) | Beam | 40MPa | Concrete Rectangular | 250 | 250 | 625 | 4625 | 0.29 | 707.19 | G300E | 1754031.25 | 13.76 | G300E | 899562.5 | 7.06
191 | Story10 | B77 | 40 MPa RC Beam (25 cm x 25 cm) | Beam | 40MPa | Concrete Rectangular | 250 | 250 | 625 | 7025 | 0.44 | 1074.16 | G300E | 3315214.58 | 26.01 | G300E | 843805.68 | 6.62
192 | Story10 | B78 | 40 MPa RC Beam (25 cm x 25 cm) | Beam | 40MPa | Concrete Rectangular | 250 | 250 | 625 | 4625 | 0.29 | 707.19 | G300E | 1672515.62 | 13.12 | G300E | 0 | 0
193 | Story10 | B79 | 40 MPa RC Beam (25 cm x 25 cm) | Beam | 40MPa | Concrete Rectangular | 250 | 250 | 625 | 7025 | 0.44 | 1074.16 | G300E | 2825220.83 | 22.17 | G300E | 779775 | 6.12
194 | Story10 | B8 | 40 MPa RC Beam (25 cm x 25 cm) | Beam | 40MPa | Concrete Rectangular | 250 | 250 | 625 | 7025 | 0.44 | 1074.16 | G300E | 2644619.79 | 20.75 | G300E | 1169662.5 | 9.18
195 | Story10 | B80 | 40 MPa RC Beam (25 cm x 25 cm) | Beam | 40MPa | Concrete Rectangular | 250 | 250 | 625 | 4625 | 0.29 | 707.19 | G300E | 1630601.56 | 12.79 | G300E | 0 | 0
196 | Story10 | B81 | 40 MPa RC Beam (25 cm x 25 cm) | Beam | 40MPa | Concrete Rectangular | 250 | 250 | 625 | 7025 | 0.44 | 1074.16 | G300E | 2692038.54 | 21.12 | G300E | 801118.56 | 6.29
197 | Story10 | B82 | 40 MPa RC Beam (25 cm x 25 cm) | Beam | 40MPa | Concrete Rectangular | 250 | 250 | 625 | 4625 | 0.29 | 707.19 | G300E | 1668179.69 | 13.09 | G300E | 213593.34 | 1.68
198 | Story10 | B83 | 40 MPa RC Beam (25 cm x 25 cm) | Beam | 40MPa | Concrete Rectangular | 250 | 250 | 625 | 7025 | 0.44 | 1074.16 | G300E | 2236584.38 | 17.55 | G300E | 779775 | 6.12
199 | Story10 | B84 | 40 MPa RC Beam (25 cm x 25 cm) | Beam | 40MPa | Concrete Rectangular | 250 | 250 | 625 | 4625 | 0.29 | 707.19 | G300E | 1667312.5 | 13.08 | G300E | 213593.34 | 1.68
200 | Story10 | B85 | 40 MPa RC Beam (25 cm x 25 cm) | Beam | 40MPa | Concrete Rectangular | 250 | 250 | 625 | 7025 | 0.44 | 1074.16 | G300E | 2692038.54 | 21.12 | G300E | 703646.68 | 5.52
201 | Story10 | B86 | 40 MPa RC Beam (25 cm x 25 cm) | Beam | 40MPa | Concrete Rectangular | 250 | 250 | 625 | 4625 | 0.29 | 707.19 | G300E | 1622218.75 | 12.73 | G300E | 0 | 0
202 | Story10 | B87 | 40 MPa RC Beam (25 cm x 25 cm) | Beam | 40MPa | Concrete Rectangular | 250 | 250 | 625 | 7025 | 0.44 | 1074.16 | G300E | 2825220.83 | 22.17 | G300E | 389887.5 | 3.06
203 | Story10 | B88 | 40 MPa RC Beam (25 cm x 25 cm) | Beam | 40MPa | Concrete Rectangular | 250 | 250 | 625 | 4625 | 0.29 | 707.19 | G300E | 1656906.25 | 13 | G300E | 0 | 0
204 | Story10 | B89 | 40 MPa RC Beam (25 cm x 25 cm) | Beam | 40MPa | Concrete Rectangular | 250 | 250 | 625 | 7025 | 0.44 | 1074.16 | G300E | 3314921.88 | 26.01 | G300E | 356446.3 | 2.8
205 | Story10 | B9 | 40 MPa RC Beam (25 cm x 25 cm) | Beam | 40MPa | Concrete Rectangular | 250 | 250 | 625 | 4625 | 0.29 | 707.19 | G300E | 1699109.38 | 13.33 | G300E | 42155.43 | 0.33
206 | Story10 | B90 | 40 MPa RC Beam (25 cm x 25 cm) | Beam | 40MPa | Concrete Rectangular | 250 | 250 | 625 | 4625 | 0.29 | 707.19 | G300E | 1177929.69 | 9.24 | G300E | 899562.5 | 7.06
207 | Story10 | B91 | 40 MPa RC Beam (25 cm x 25 cm) | Beam | 40MPa | Concrete Rectangular | 250 | 250 | 625 | 4625 | 0.29 | 707.19 | G300E | 1579148.44 | 12.39 | G300E | 882218.75 | 6.92
208 | Story10 | B92 | 40 MPa RC Beam (25 cm x 25 cm) | Beam | 40MPa | Concrete Rectangular | 250 | 250 | 625 | 7025 | 0.44 | 1074.16 | G300E | 3277162.5 | 25.71 | G300E | 843805.68 | 6.62
209 | Story10 | B93 | 40 MPa RC Beam (25 cm x 25 cm) | Beam | 40MPa | Concrete Rectangular | 250 | 250 | 625 | 4625 | 0.29 | 707.19 | G300E | 1865320.31 | 14.64 | G300E | 255748.77 | 2.01
210 | Story10 | B94 | 40 MPa RC Beam (25 cm x 25 cm) | Beam | 40MPa | Concrete Rectangular | 250 | 250 | 625 | 7025 | 0.44 | 1074.16 | G300E | 2912740.62 | 22.85 | G300E | 779775 | 6.12
211 | Story10 | B95 | 40 MPa RC Beam (25 cm x 25 cm) | Beam | 40MPa | Concrete Rectangular | 250 | 250 | 625 | 4625 | 0.29 | 707.19 | G300E | 1810398.44 | 14.21 | G300E | 352006.58 | 2.76
212 | Story10 | B96 | 40 MPa RC Beam (25 cm x 25 cm) | Beam | 40MPa | Concrete Rectangular | 250 | 250 | 625 | 7025 | 0.44 | 1074.16 | G300E | 2831660.42 | 22.22 | G300E | 411231.06 | 3.23
213 | Story10 | B97 | 40 MPa RC Beam (25 cm x 25 cm) | Beam | 40MPa | Concrete Rectangular | 250 | 250 | 625 | 4625 | 0.29 | 707.19 | G300E | 1704023.44 | 13.37 | G300E | 234671.05 | 1.84
214 | Story10 | B98 | 40 MPa RC Beam (25 cm x 25 cm) | Beam | 40MPa | Concrete Rectangular | 250 | 250 | 625 | 7025 | 0.44 | 1074.16 | G300E | 2770484.38 | 21.74 | G300E | 194943.75 | 1.53
215 | Story10 | B99 | 40 MPa RC Beam (25 cm x 25 cm) | Beam | 40MPa | Concrete Rectangular | 250 | 250 | 625 | 4625 | 0.29 | 707.19 | G300E | 1699398.44 | 13.33 | G300E | 234671.05 | 1.84
216 | Story11 | B1 | 40 MPa RC Beam (25 cm x 25 cm) | Beam | 40MPa | Concrete Rectangular | 250 | 250 | 625 | 4637.5 | 0.29 | 709.1 | G300E | 1500231.25 | 11.77 | G300E | 860256.25 | 6.75
217 | Story11 | B10 | 40 MPa RC Beam (25 cm x 25 cm) | Beam | 40MPa | Concrete Rectangular | 250 | 250 | 625 | 7037.5 | 0.44 | 1076.07 | G300E | 2747557.29 | 21.56 | G300E | 1171743.75 | 9.19
218 | Story11 | B100 | 40 MPa RC Beam (25 cm x 25 cm) | Beam | 40MPa | Concrete Rectangular | 250 | 250 | 625 | 7037.5 | 0.44 | 1076.07 | G300E | 2804736.98 | 22.01 | G300E | 21381.54 | 0.17
219 | Story11 | B101 | 40 MPa RC Beam (25 cm x 25 cm) | Beam | 40MPa | Concrete Rectangular | 250 | 250 | 625 | 4637.5 | 0.29 | 709.1 | G300E | 1748047.66 | 13.72 | G300E | 256439.98 | 2.01
220 | Story11 | B102 | 40 MPa RC Beam (25 cm x 25 cm) | Beam | 40MPa | Concrete Rectangular | 250 | 250 | 625 | 7037.5 | 0.44 | 1076.07 | G300E | 2938449.48 | 23.06 | G300E | 585871.88 | 4.6
221 | Story11 | B103 | 40 MPa RC Beam (25 cm x 25 cm) | Beam | 40MPa | Concrete Rectangular | 250 | 250 | 625 | 4637.5 | 0.29 | 709.1 | G300E | 1743989.84 | 13.68 | G300E | 159922.01 | 1.25
222 | Story11 | B104 | 40 MPa RC Beam (25 cm x 25 cm) | Beam | 40MPa | Concrete Rectangular | 250 | 250 | 625 | 7037.5 | 0.44 | 1076.07 | G300E | 3296482.29 | 25.87 | G300E | 552371.18 | 4.33
223 | Story11 | B105 | 40 MPa RC Beam (25 cm x 25 cm) | Beam | 40MPa | Concrete Rectangular | 250 | 250 | 625 | 4637.5 | 0.29 | 709.1 | G300E | 1250965.62 | 9.82 | G300E | 860256.25 | 6.75
224 | Story11 | B106 | 40 MPa RC Beam (25 cm x 25 cm) | Beam | 40MPa | Concrete Rectangular | 250 | 250 | 625 | 7037.5 | 0.44 | 1076.07 | G300E | 3199716.67 | 25.11 | G300E | 1214506.83 | 9.53
225 | Story11 | B107 | 40 MPa RC Beam (25 cm x 25 cm) | Beam | 40MPa | Concrete Rectangular | 250 | 250 | 625 | 7037.5 | 0.44 | 1076.07 | G300E | 2801511.46 | 21.98 | G300E | 1074098.44 | 8.43
226 | Story11 | B108 | 40 MPa RC Beam (25 cm x 25 cm) | Beam | 40MPa | Concrete Rectangular | 250 | 250 | 625 | 7037.5 | 0.44 | 1076.07 | G300E | 2747264.06 | 21.56 | G300E | 1171743.75 | 9.19
227 | Story11 | B109 | 40 MPa RC Beam (25 cm x 25 cm) | Beam | 40MPa | Concrete Rectangular | 250 | 250 | 625 | 7037.5 | 0.44 | 1076.07 | G300E | 2661934.38 | 20.89 | G300E | 1171743.75 | 9.19
228 | Story11 | B11 | 40 MPa RC Beam (25 cm x 25 cm) | Beam | 40MPa | Concrete Rectangular | 250 | 250 | 625 | 4637.5 | 0.29 | 709.1 | G300E | 1748337.5 | 13.72 | G300E | 159922.01 | 1.25
229 | Story11 | B110 | 40 MPa RC Beam (25 cm x 25 cm) | Beam | 40MPa | Concrete Rectangular | 250 | 250 | 625 | 7037.5 | 0.44 | 1076.07 | G300E | 2747264.06 | 21.56 | G300E | 1171743.75 | 9.19
230 | Story11 | B111 | 40 MPa RC Beam (25 cm x 25 cm) | Beam | 40MPa | Concrete Rectangular | 250 | 250 | 625 | 7037.5 | 0.44 | 1076.07 | G300E | 2801511.46 | 21.98 | G300E | 1074098.44 | 8.43
231 | Story11 | B112 | 40 MPa RC Beam (25 cm x 25 cm) | Beam | 40MPa | Concrete Rectangular | 250 | 250 | 625 | 7037.5 | 0.44 | 1076.07 | G300E | 3199716.67 | 25.11 | G300E | 1214506.83 | 9.53
232 | Story11 | B12 | 40 MPa RC Beam (25 cm x 25 cm) | Beam | 40MPa | Concrete Rectangular | 250 | 250 | 625 | 7037.5 | 0.44 | 1076.07 | G300E | 2801511.46 | 21.98 | G300E | 1074098.44 | 8.43
233 | Story11 | B13 | 40 MPa RC Beam (25 cm x 25 cm) | Beam | 40MPa | Concrete Rectangular | 250 | 250 | 625 | 4637.5 | 0.29 | 709.1 | G300E | 1743989.84 | 13.68 | G300E | 159922.01 | 1.25
234 | Story11 | B14 | 40 MPa RC Beam (25 cm x 25 cm) | Beam | 40MPa | Concrete Rectangular | 250 | 250 | 625 | 7037.5 | 0.44 | 1076.07 | G300E | 3199716.67 | 25.11 | G300E | 1214506.83 | 9.53
235 | Story11 | B15 | 40 MPa RC Beam (25 cm x 25 cm) | Beam | 40MPa | Concrete Rectangular | 250 | 250 | 625 | 4637.5 | 0.29 | 709.1 | G300E | 1250965.62 | 9.82 | G300E | 860256.25 | 6.75
236 | Story11 | B16 | 40 MPa RC Beam (25 cm x 25 cm) | Beam | 40MPa | Concrete Rectangular | 250 | 250 | 625 | 4637.5 | 0.29 | 709.1 | G300E | 1498202.34 | 11.76 | G300E | 881125 | 6.91
237 | Story11 | B17 | 40 MPa RC Beam (25 cm x 25 cm) | Beam | 40MPa | Concrete Rectangular | 250 | 250 | 625 | 7037.5 | 0.44 | 1076.07 | G300E | 3297068.75 | 25.87 | G300E | 845307.11 | 6.63
238 | Story11 | B18 | 40 MPa RC Beam (25 cm x 25 cm) | Beam | 40MPa | Concrete Rectangular | 250 | 250 | 625 | 4637.5 | 0.29 | 709.1 | G300E | 1686310.94 | 13.23 | G300E | 0 | 0
239 | Story11 | B19 | 40 MPa RC Beam (25 cm x 25 cm) | Beam | 40MPa | Concrete Rectangular | 250 | 250 | 625 | 7037.5 | 0.44 | 1076.07 | G300E | 2883908.85 | 22.63 | G300E | 781162.5 | 6.13
240 | Story11 | B2 | 40 MPa RC Beam (25 cm x 25 cm) | Beam | 40MPa | Concrete Rectangular | 250 | 250 | 625 | 7037.5 | 0.44 | 1076.07 | G300E | 3200889.58 | 25.12 | G300E | 1214506.83 | 9.53
241 | Story11 | B20 | 40 MPa RC Beam (25 cm x 25 cm) | Beam | 40MPa | Concrete Rectangular | 250 | 250 | 625 | 4637.5 | 0.29 | 709.1 | G300E | 1650370.31 | 12.95 | G300E | 193035.94 | 1.51
242 | Story11 | B21 | 40 MPa RC Beam (25 cm x 25 cm) | Beam | 40MPa | Concrete Rectangular | 250 | 250 | 625 | 7037.5 | 0.44 | 1076.07 | G300E | 2946953.12 | 23.12 | G300E | 314317.48 | 2.47
243 | Story11 | B22 | 40 MPa RC Beam (25 cm x 25 cm) | Beam | 40MPa | Concrete Rectangular | 250 | 250 | 625 | 4637.5 | 0.29 | 709.1 | G300E | 1681093.75 | 13.19 | G300E | 193035.94 | 1.51
244 | Story11 | B23 | 40 MPa RC Beam (25 cm x 25 cm) | Beam | 40MPa | Concrete Rectangular | 250 | 250 | 625 | 7037.5 | 0.44 | 1076.07 | G300E | 2800338.54 | 21.97 | G300E | 0 | 0
245 | Story11 | B24 | 40 MPa RC Beam (25 cm x 25 cm) | Beam | 40MPa | Concrete Rectangular | 250 | 250 | 625 | 4637.5 | 0.29 | 709.1 | G300E | 1682832.81 | 13.2 | G300E | 310688.59 | 2.44
246 | Story11 | B25 | 40 MPa RC Beam (25 cm x 25 cm) | Beam | 40MPa | Concrete Rectangular | 250 | 250 | 625 | 7037.5 | 0.44 | 1076.07 | G300E | 2804736.98 | 22.01 | G300E | 21381.54 | 0.17
247 | Story11 | B26 | 40 MPa RC Beam (25 cm x 25 cm) | Beam | 40MPa | Concrete Rectangular | 250 | 250 | 625 | 4637.5 | 0.29 | 709.1 | G300E | 1638196.88 | 12.85 | G300E | 193035.94 | 1.51
248 | Story11 | B27 | 40 MPa RC Beam (25 cm x 25 cm) | Beam | 40MPa | Concrete Rectangular | 250 | 250 | 625 | 7037.5 | 0.44 | 1076.07 | G300E | 2938449.48 | 23.06 | G300E | 585871.88 | 4.6
249 | Story11 | B28 | 40 MPa RC Beam (25 cm x 25 cm) | Beam | 40MPa | Concrete Rectangular | 250 | 250 | 625 | 4637.5 | 0.29 | 709.1 | G300E | 1681383.59 | 13.19 | G300E | 0 | 0
250 | Story11 | B29 | 40 MPa RC Beam (25 cm x 25 cm) | Beam | 40MPa | Concrete Rectangular | 250 | 250 | 625 | 7037.5 | 0.44 | 1076.07 | G300E | 3296482.29 | 25.87 | G300E | 552371.18 | 4.33
251 | Story11 | B3 | 40 MPa RC Beam (25 cm x 25 cm) | Beam | 40MPa | Concrete Rectangular | 250 | 250 | 625 | 4637.5 | 0.29 | 709.1 | G300E | 1879346.88 | 14.75 | G300E | 159922.01 | 1.25
252 | Story11 | B30 | 40 MPa RC Beam (25 cm x 25 cm) | Beam | 40MPa | Concrete Rectangular | 250 | 250 | 625 | 4637.5 | 0.29 | 709.1 | G300E | 1193866.41 | 9.37 | G300E | 881125 | 6.91
253 | Story11 | B31 | 40 MPa RC Beam (25 cm x 25 cm) | Beam | 40MPa | Concrete Rectangular | 250 | 250 | 625 | 4637.5 | 0.29 | 709.1 | G300E | 1598488.28 | 12.54 | G300E | 824315.62 | 6.47
254 | Story11 | B32 | 40 MPa RC Beam (25 cm x 25 cm) | Beam | 40MPa | Concrete Rectangular | 250 | 250 | 625 | 7037.5 | 0.44 | 1076.07 | G300E | 3324632.29 | 26.09 | G300E | 747661.8 | 5.87
255 | Story11 | B33 | 40 MPa RC Beam (25 cm x 25 cm) | Beam | 40MPa | Concrete Rectangular | 250 | 250 | 625 | 4637.5 | 0.29 | 709.1 | G300E | 1681673.44 | 13.2 | G300E | 21134.68 | 0.17
256 | Story11 | B34 | 40 MPa RC Beam (25 cm x 25 cm) | Beam | 40MPa | Concrete Rectangular | 250 | 250 | 625 | 7037.5 | 0.44 | 1076.07 | G300E | 2835526.04 | 22.25 | G300E | 781162.5 | 6.13
257 | Story11 | B35 | 40 MPa RC Beam (25 cm x 25 cm) | Beam | 40MPa | Concrete Rectangular | 250 | 250 | 625 | 4637.5 | 0.29 | 709.1 | G300E | 1602546.09 | 12.57 | G300E | 310688.59 | 2.44
258 | Story11 | B36 | 40 MPa RC Beam (25 cm x 25 cm) | Beam | 40MPa | Concrete Rectangular | 250 | 250 | 625 | 7037.5 | 0.44 | 1076.07 | G300E | 2333810.94 | 18.31 | G300E | 823925.58 | 6.46
259 | Story11 | B37 | 40 MPa RC Beam (25 cm x 25 cm) | Beam | 40MPa | Concrete Rectangular | 250 | 250 | 625 | 4800 | 0.3 | 733.94 | G300E | 1786560 | 14.02 | G300E | 670373.6 | 5.26
260 | Story11 | B38 | 40 MPa RC Beam (25 cm x 25 cm) | Beam | 40MPa | Concrete Rectangular | 250 | 250 | 625 | 7037.5 | 0.44 | 1076.07 | G300E | 2259917.19 | 17.73 | G300E | 781162.5 | 6.13
261 | Story11 | B39 | 40 MPa RC Beam (25 cm x 25 cm) | Beam | 40MPa | Concrete Rectangular | 250 | 250 | 625 | 4800 | 0.3 | 733.94 | G300E | 1824900 | 14.32 | G300E | 799200 | 6.27
262 | Story11 | B4 | 40 MPa RC Beam (25 cm x 25 cm) | Beam | 40MPa | Concrete Rectangular | 250 | 250 | 625 | 7037.5 | 0.44 | 1076.07 | G300E | 2871863 | 22.53 | G300E | 608603 | 4.78
263 | Story11 | B40 | 40 MPa RC Beam (25 cm x 25 cm) | Beam | 40MPa | Concrete Rectangular | 250 | 250 | 625 | 7037.5 | 0.44 | 1076.07 | G300E | 2703572.92 | 21.21 | G300E | 607253.41 | 4.76
264 | Story11 | B41 | 40 MPa RC Beam (25 cm x 25 cm) | Beam | 40MPa | Concrete Rectangular | 250 | 250 | 625 | 4637.5 | 0.29 | 709.1 | G300E | 1533853.12 | 12.04 | G300E | 310688.59 | 2.44
265 | Story11 | B42 | 40 MPa RC Beam (25 cm x 25 cm) | Beam | 40MPa | Concrete Rectangular | 250 | 250 | 625 | 7037.5 | 0.44 | 1076.07 | G300E | 2836405.73 | 22.26 | G300E | 585871.88 | 4.6
266 | Story11 | B43 | 40 MPa RC Beam (25 cm x 25 cm) | Beam | 40MPa | Concrete Rectangular | 250 | 250 | 625 | 4637.5 | 0.29 | 709.1 | G300E | 1615009.38 | 12.67 | G300E | 21134.68 | 0.17
267 | Story11 | B44 | 40 MPa RC Beam (25 cm x 25 cm) | Beam | 40MPa | Concrete Rectangular | 250 | 250 | 625 | 7037.5 | 0.44 | 1076.07 | G300E | 3324339.06 | 26.08 | G300E | 357080.55 | 2.8
268 | Story11 | B45 | 40 MPa RC Beam (25 cm x 25 cm) | Beam | 40MPa | Concrete Rectangular | 250 | 250 | 625 | 4637.5 | 0.29 | 709.1 | G300E | 1172707.81 | 9.2 | G300E | 824315.62 | 6.47
269 | Story11 | B46 | 40 MPa RC Beam (25 cm x 25 cm) | Beam | 40MPa | Concrete Rectangular | 250 | 250 | 625 | 4637.5 | 0.29 | 709.1 | G300E | 1587184.38 | 12.45 | G300E | 772143.75 | 6.06
270 | Story11 | B47 | 40 MPa RC Beam (25 cm x 25 cm) | Beam | 40MPa | Concrete Rectangular | 250 | 250 | 625 | 7037.5 | 0.44 | 1076.07 | G300E | 3521389.06 | 27.63 | G300E | 790424.88 | 6.2
271 | Story11 | B48 | 40 MPa RC Beam (25 cm x 25 cm) | Beam | 40MPa | Concrete Rectangular | 250 | 250 | 625 | 4637.5 | 0.29 | 709.1 | G300E | 1541099.22 | 12.09 | G300E | 0 | 0
272 | Story11 | B49 | 40 MPa RC Beam (25 cm x 25 cm) | Beam | 40MPa | Concrete Rectangular | 250 | 250 | 625 | 7037.5 | 0.44 | 1076.07 | G300E | 3053981.77 | 23.96 | G300E | 823925.58 | 6.46
273 | Story11 | B5 | 40 MPa RC Beam (25 cm x 25 cm) | Beam | 40MPa | Concrete Rectangular | 250 | 250 | 625 | 4637.5 | 0.29 | 709.1 | G300E | 1766069.12 | 13.86 | G300E | 232580.85 | 1.82
274 | Story11 | B50 | 40 MPa RC Beam (25 cm x 25 cm) | Beam | 40MPa | Concrete Rectangular | 250 | 250 | 625 | 4637.5 | 0.29 | 709.1 | G300E | 1377917.19 | 10.81 | G300E | 579107.81 | 4.54
275 | Story11 | B51 | 40 MPa RC Beam (25 cm x 25 cm) | Beam | 40MPa | Concrete Rectangular | 250 | 250 | 625 | 7200 | 0.45 | 1100.92 | G300E | 2636700 | 20.69 | G300E | 721175.25 | 5.66
276 | Story11 | B55 | 40 MPa RC Beam (25 cm x 25 cm) | Beam | 40MPa | Concrete Rectangular | 250 | 250 | 625 | 7037.5 | 0.44 | 1076.07 | G300E | 3107349.48 | 24.38 | G300E | 704898.73 | 5.53
277 | Story11 | B56 | 40 MPa RC Beam (25 cm x 25 cm) | Beam | 40MPa | Concrete Rectangular | 250 | 250 | 625 | 4637.5 | 0.29 | 709.1 | G300E | 1377917.19 | 10.81 | G300E | 579107.81 | 4.54
278 | Story11 | B57 | 40 MPa RC Beam (25 cm x 25 cm) | Beam | 40MPa | Concrete Rectangular | 250 | 250 | 625 | 7037.5 | 0.44 | 1076.07 | G300E | 3055154.69 | 23.97 | G300E | 628634.95 | 4.93
279 | Story11 | B58 | 40 MPa RC Beam (25 cm x 25 cm) | Beam | 40MPa | Concrete Rectangular | 250 | 250 | 625 | 4637.5 | 0.29 | 709.1 | G300E | 1541099.22 | 12.09 | G300E | 0 | 0
280 | Story11 | B59 | 40 MPa RC Beam (25 cm x 25 cm) | Beam | 40MPa | Concrete Rectangular | 250 | 250 | 625 | 7037.5 | 0.44 | 1076.07 | G300E | 3521389.06 | 27.63 | G300E | 204553 | 1.6
281 | Story11 | B6 | 40 MPa RC Beam (25 cm x 25 cm) | Beam | 40MPa | Concrete Rectangular | 250 | 250 | 625 | 7037.5 | 0.44 | 1076.07 | G300E | 2737294.27 | 21.48 | G300E | 1171743.75 | 9.19
282 | Story11 | B60 | 40 MPa RC Beam (25 cm x 25 cm) | Beam | 40MPa | Concrete Rectangular | 250 | 250 | 625 | 4637.5 | 0.29 | 709.1 | G300E | 1161403.91 | 9.11 | G300E | 772143.75 | 6.06
283 | Story11 | B61 | 40 MPa RC Beam (25 cm x 25 cm) | Beam | 40MPa | Concrete Rectangular | 250 | 250 | 625 | 4637.5 | 0.29 | 709.1 | G300E | 1598488.28 | 12.54 | G300E | 824315.62 | 6.47
284 | Story11 | B62 | 40 MPa RC Beam (25 cm x 25 cm) | Beam | 40MPa | Concrete Rectangular | 250 | 250 | 625 | 7037.5 | 0.44 | 1076.07 | G300E | 3521389.06 | 27.63 | G300E | 790424.88 | 6.2
285 | Story11 | B63 | 40 MPa RC Beam (25 cm x 25 cm) | Beam | 40MPa | Concrete Rectangular | 250 | 250 | 625 | 4637.5 | 0.29 | 709.1 | G300E | 1682253.12 | 13.2 | G300E | 21134.68 | 0.17
286 | Story11 | B64 | 40 MPa RC Beam (25 cm x 25 cm) | Beam | 40MPa | Concrete Rectangular | 250 | 250 | 625 | 7037.5 | 0.44 | 1076.07 | G300E | 3054861.46 | 23.97 | G300E | 823925.58 | 6.46
287 | Story11 | B65 | 40 MPa RC Beam (25 cm x 25 cm) | Beam | 40MPa | Concrete Rectangular | 250 | 250 | 625 | 4637.5 | 0.29 | 709.1 | G300E | 1601386.72 | 12.57 | G300E | 310688.59 | 2.44
288 | Story11 | B66 | 40 MPa RC Beam (25 cm x 25 cm) | Beam | 40MPa | Concrete Rectangular | 250 | 250 | 625 | 7200 | 0.45 | 1100.92 | G300E | 3182100 | 24.97 | G300E | 721175.25 | 5.66
289 | Story11 | B67 | 40 MPa RC Beam (25 cm x 25 cm) | Beam | 40MPa | Concrete Rectangular | 250 | 250 | 625 | 4637.5 | 0.29 | 709.1 | G300E | 1774133.59 | 13.92 | G300E | 772143.75 | 6.06
290 | Story11 | B69 | 40 MPa RC Beam (25 cm x 25 cm) | Beam | 40MPa | Concrete Rectangular | 250 | 250 | 625 | 4637.5 | 0.29 | 709.1 | G300E | 1766307.81 | 13.86 | G300E | 772143.75 | 6.06
291 | Story11 | B7 | 40 MPa RC Beam (25 cm x 25 cm) | Beam | 40MPa | Concrete Rectangular | 250 | 250 | 625 | 4637.5 | 0.29 | 709.1 | G300E | 1702252.34 | 13.36 | G300E | 138787.33 | 1.09
292 | Story11 | B70 | 40 MPa RC Beam (25 cm x 25 cm) | Beam | 40MPa | Concrete Rectangular | 250 | 250 | 625 | 7037.5 | 0.44 | 1076.07 | G300E | 3110281.77 | 24.4 | G300E | 704898.73 | 5.53
293 | Story11 | B71 | 40 MPa RC Beam (25 cm x 25 cm) | Beam | 40MPa | Concrete Rectangular | 250 | 250 | 625 | 4637.5 | 0.29 | 709.1 | G300E | 1534142.97 | 12.04 | G300E | 310688.59 | 2.44
294 | Story11 | B72 | 40 MPa RC Beam (25 cm x 25 cm) | Beam | 40MPa | Concrete Rectangular | 250 | 250 | 625 | 7037.5 | 0.44 | 1076.07 | G300E | 3055154.69 | 23.97 | G300E | 628634.95 | 4.93
295 | Story11 | B73 | 40 MPa RC Beam (25 cm x 25 cm) | Beam | 40MPa | Concrete Rectangular | 250 | 250 | 625 | 4637.5 | 0.29 | 709.1 | G300E | 1615299.22 | 12.67 | G300E | 21134.68 | 0.17
296 | Story11 | B74 | 40 MPa RC Beam (25 cm x 25 cm) | Beam | 40MPa | Concrete Rectangular | 250 | 250 | 625 | 7037.5 | 0.44 | 1076.07 | G300E | 3521389.06 | 27.63 | G300E | 204553 | 1.6
297 | Story11 | B75 | 40 MPa RC Beam (25 cm x 25 cm) | Beam | 40MPa | Concrete Rectangular | 250 | 250 | 625 | 4637.5 | 0.29 | 709.1 | G300E | 1172707.81 | 9.2 | G300E | 824315.62 | 6.47
298 | Story11 | B76 | 40 MPa RC Beam (25 cm x 25 cm) | Beam | 40MPa | Concrete Rectangular | 250 | 250 | 625 | 4637.5 | 0.29 | 709.1 | G300E | 1498202.34 | 11.76 | G300E | 881125 | 6.91
299 | Story11 | B77 | 40 MPa RC Beam (25 cm x 25 cm) | Beam | 40MPa | Concrete Rectangular | 250 | 250 | 625 | 7037.5 | 0.44 | 1076.07 | G300E | 3324339.06 | 26.08 | G300E | 747661.8 | 5.87
300 | Story11 | B78 | 40 MPa RC Beam (25 cm x 25 cm) | Beam | 40MPa | Concrete Rectangular | 250 | 250 | 625 | 4637.5 | 0.29 | 709.1 | G300E | 1686310.94 | 13.23 | G300E | 0 | 0
301 | Story11 | B79 | 40 MPa RC Beam (25 cm x 25 cm) | Beam | 40MPa | Concrete Rectangular | 250 | 250 | 625 | 7037.5 | 0.44 | 1076.07 | G300E | 2836405.73 | 22.26 | G300E | 781162.5 | 6.13
302 | Story11 | B8 | 40 MPa RC Beam (25 cm x 25 cm) | Beam | 40MPa | Concrete Rectangular | 250 | 250 | 625 | 7037.5 | 0.44 | 1076.07 | G300E | 2660175 | 20.87 | G300E | 1171743.75 | 9.19
303 | Story11 | B80 | 40 MPa RC Beam (25 cm x 25 cm) | Beam | 40MPa | Concrete Rectangular | 250 | 250 | 625 | 4637.5 | 0.29 | 709.1 | G300E | 1639646.09 | 12.87 | G300E | 193035.94 | 1.51
304 | Story11 | B81 | 40 MPa RC Beam (25 cm x 25 cm) | Beam | 40MPa | Concrete Rectangular | 250 | 250 | 625 | 7037.5 | 0.44 | 1076.07 | G300E | 2704159.38 | 21.22 | G300E | 802544.04 | 6.3
305 | Story11 | B82 | 40 MPa RC Beam (25 cm x 25 cm) | Beam | 40MPa | Concrete Rectangular | 250 | 250 | 625 | 4637.5 | 0.29 | 709.1 | G300E | 1683122.66 | 13.21 | G300E | 310688.59 | 2.44
306 | Story11 | B83 | 40 MPa RC Beam (25 cm x 25 cm) | Beam | 40MPa | Concrete Rectangular | 250 | 250 | 625 | 7037.5 | 0.44 | 1076.07 | G300E | 2259917.19 | 17.73 | G300E | 781162.5 | 6.13
307 | Story11 | B84 | 40 MPa RC Beam (25 cm x 25 cm) | Beam | 40MPa | Concrete Rectangular | 250 | 250 | 625 | 4637.5 | 0.29 | 709.1 | G300E | 1683122.66 | 13.21 | G300E | 310688.59 | 2.44
308 | Story11 | B85 | 40 MPa RC Beam (25 cm x 25 cm) | Beam | 40MPa | Concrete Rectangular | 250 | 250 | 625 | 7037.5 | 0.44 | 1076.07 | G300E | 2704159.38 | 21.22 | G300E | 607253.41 | 4.76
309 | Story11 | B86 | 40 MPa RC Beam (25 cm x 25 cm) | Beam | 40MPa | Concrete Rectangular | 250 | 250 | 625 | 4637.5 | 0.29 | 709.1 | G300E | 1638196.88 | 12.85 | G300E | 193035.94 | 1.51
310 | Story11 | B87 | 40 MPa RC Beam (25 cm x 25 cm) | Beam | 40MPa | Concrete Rectangular | 250 | 250 | 625 | 7037.5 | 0.44 | 1076.07 | G300E | 2836112.5 | 22.25 | G300E | 585871.88 | 4.6
311 | Story11 | B88 | 40 MPa RC Beam (25 cm x 25 cm) | Beam | 40MPa | Concrete Rectangular | 250 | 250 | 625 | 4637.5 | 0.29 | 709.1 | G300E | 1681383.59 | 13.19 | G300E | 0 | 0
312 | Story11 | B89 | 40 MPa RC Beam (25 cm x 25 cm) | Beam | 40MPa | Concrete Rectangular | 250 | 250 | 625 | 7037.5 | 0.44 | 1076.07 | G300E | 3324045.83 | 26.08 | G300E | 357080.55 | 2.8
313 | Story11 | B9 | 40 MPa RC Beam (25 cm x 25 cm) | Beam | 40MPa | Concrete Rectangular | 250 | 250 | 625 | 4637.5 | 0.29 | 709.1 | G300E | 1706889.84 | 13.39 | G300E | 42269.36 | 0.33
314 | Story11 | B90 | 40 MPa RC Beam (25 cm x 25 cm) | Beam | 40MPa | Concrete Rectangular | 250 | 250 | 625 | 4637.5 | 0.29 | 709.1 | G300E | 1193866.41 | 9.37 | G300E | 881125 | 6.91
315 | Story11 | B91 | 40 MPa RC Beam (25 cm x 25 cm) | Beam | 40MPa | Concrete Rectangular | 250 | 250 | 625 | 4637.5 | 0.29 | 709.1 | G300E | 1500231.25 | 11.77 | G300E | 860256.25 | 6.75
316 | Story11 | B92 | 40 MPa RC Beam (25 cm x 25 cm) | Beam | 40MPa | Concrete Rectangular | 250 | 250 | 625 | 7037.5 | 0.44 | 1076.07 | G300E | 3296482.29 | 25.87 | G300E | 845307.11 | 6.63
317 | Story11 | B93 | 40 MPa RC Beam (25 cm x 25 cm) | Beam | 40MPa | Concrete Rectangular | 250 | 250 | 625 | 4637.5 | 0.29 | 709.1 | G300E | 1875868.75 | 14.72 | G300E | 159922.01 | 1.25
318 | Story11 | B94 | 40 MPa RC Beam (25 cm x 25 cm) | Beam | 40MPa | Concrete Rectangular | 250 | 250 | 625 | 7037.5 | 0.44 | 1076.07 | G300E | 2938449.48 | 23.06 | G300E | 781162.5 | 6.13
319 | Story11 | B95 | 40 MPa RC Beam (25 cm x 25 cm) | Beam | 40MPa | Concrete Rectangular | 250 | 250 | 625 | 4637.5 | 0.29 | 709.1 | G300E | 1815001.56 | 14.24 | G300E | 256439.98 | 2.01
320 | Story11 | B96 | 40 MPa RC Beam (25 cm x 25 cm) | Beam | 40MPa | Concrete Rectangular | 250 | 250 | 625 | 7037.5 | 0.44 | 1076.07 | G300E | 2805030.21 | 22.01 | G300E | 119026.85 | 0.93
321 | Story11 | B97 | 40 MPa RC Beam (25 cm x 25 cm) | Beam | 40MPa | Concrete Rectangular | 250 | 250 | 625 | 4637.5 | 0.29 | 709.1 | G300E | 1707179.69 | 13.4 | G300E | 138787.33 | 1.09
322 | Story11 | B98 | 40 MPa RC Beam (25 cm x 25 cm) | Beam | 40MPa | Concrete Rectangular | 250 | 250 | 625 | 7037.5 | 0.44 | 1076.07 | G300E | 2801511.46 | 21.98 | G300E | 0 | 0
323 | Story11 | B99 | 40 MPa RC Beam (25 cm x 25 cm) | Beam | 40MPa | Concrete Rectangular | 250 | 250 | 625 | 4637.5 | 0.29 | 709.1 | G300E | 1707179.69 | 13.4 | G300E | 42269.36 | 0.33
324 | Story12 | B1 | 40 MPa RC Beam (25 cm x 25 cm) | Beam | 40MPa | Concrete Rectangular | 250 | 250 | 625 | 4637.5 | 0.29 | 709.1 | G300E | 1411249.22 | 11.07 | G300E | 840546.88 | 6.6
325 | Story12 | B10 | 40 MPa RC Beam (25 cm x 25 cm) | Beam | 40MPa | Concrete Rectangular | 250 | 250 | 625 | 7037.5 | 0.44 | 1076.07 | G300E | 2759579.69 | 21.65 | G300E | 1171743.75 | 9.19
326 | Story12 | B100 | 40 MPa RC Beam (25 cm x 25 cm) | Beam | 40MPa | Concrete Rectangular | 250 | 250 | 625 | 7037.5 | 0.44 | 1076.07 | G300E | 2817639.06 | 22.11 | G300E | 42763.08 | 0.34
327 | Story12 | B101 | 40 MPa RC Beam (25 cm x 25 cm) | Beam | 40MPa | Concrete Rectangular | 250 | 250 | 625 | 4637.5 | 0.29 | 709.1 | G300E | 1676456.25 | 13.15 | G300E | 138787.33 | 1.09
328 | Story12 | B102 | 40 MPa RC Beam (25 cm x 25 cm) | Beam | 40MPa | Concrete Rectangular | 250 | 250 | 625 | 7037.5 | 0.44 | 1076.07 | G300E | 2818518.75 | 22.12 | G300E | 585871.88 | 4.6
329 | Story12 | B103 | 40 MPa RC Beam (25 cm x 25 cm) | Beam | 40MPa | Concrete Rectangular | 250 | 250 | 625 | 4637.5 | 0.29 | 709.1 | G300E | 1738772.66 | 13.64 | G300E | 63404.04 | 0.5
330 | Story12 | B104 | 40 MPa RC Beam (25 cm x 25 cm) | Beam | 40MPa | Concrete Rectangular | 250 | 250 | 625 | 7037.5 | 0.44 | 1076.07 | G300E | 3284459.9 | 25.77 | G300E | 161789.93 | 1.27
331 | Story12 | B105 | 40 MPa RC Beam (25 cm x 25 cm) | Beam | 40MPa | Concrete Rectangular | 250 | 250 | 625 | 4637.5 | 0.29 | 709.1 | G300E | 1255603.12 | 9.85 | G300E | 840546.88 | 6.6
332 | Story12 | B106 | 40 MPa RC Beam (25 cm x 25 cm) | Beam | 40MPa | Concrete Rectangular | 250 | 250 | 625 | 7037.5 | 0.44 | 1076.07 | G300E | 3213498.44 | 25.21 | G300E | 1191365.91 | 9.35
333 | Story12 | B107 | 40 MPa RC Beam (25 cm x 25 cm) | Beam | 40MPa | Concrete Rectangular | 250 | 250 | 625 | 7037.5 | 0.44 | 1076.07 | G300E | 2827315.62 | 22.18 | G300E | 1074098.44 | 8.43
334 | Story12 | B108 | 40 MPa RC Beam (25 cm x 25 cm) | Beam | 40MPa | Concrete Rectangular | 250 | 250 | 625 | 7037.5 | 0.44 | 1076.07 | G300E | 2758993.23 | 21.65 | G300E | 1171743.75 | 9.19
335 | Story12 | B109 | 40 MPa RC Beam (25 cm x 25 cm) | Beam | 40MPa | Concrete Rectangular | 250 | 250 | 625 | 7037.5 | 0.44 | 1076.07 | G300E | 2656069.79 | 20.84 | G300E | 1367034.38 | 10.73
336 | Story12 | B11 | 40 MPa RC Beam (25 cm x 25 cm) | Beam | 40MPa | Concrete Rectangular | 250 | 250 | 625 | 4637.5 | 0.29 | 709.1 | G300E | 1676456.25 | 13.15 | G300E | 138787.33 | 1.09
337 | Story12 | B110 | 40 MPa RC Beam (25 cm x 25 cm) | Beam | 40MPa | Concrete Rectangular | 250 | 250 | 625 | 7037.5 | 0.44 | 1076.07 | G300E | 2759286.46 | 21.65 | G300E | 1171743.75 | 9.19
338 | Story12 | B111 | 40 MPa RC Beam (25 cm x 25 cm) | Beam | 40MPa | Concrete Rectangular | 250 | 250 | 625 | 7037.5 | 0.44 | 1076.07 | G300E | 2827315.62 | 22.18 | G300E | 1074098.44 | 8.43
339 | Story12 | B112 | 40 MPa RC Beam (25 cm x 25 cm) | Beam | 40MPa | Concrete Rectangular | 250 | 250 | 625 | 7037.5 | 0.44 | 1076.07 | G300E | 3213498.44 | 25.21 | G300E | 1191365.91 | 9.35
340 | Story12 | B12 | 40 MPa RC Beam (25 cm x 25 cm) | Beam | 40MPa | Concrete Rectangular | 250 | 250 | 625 | 7037.5 | 0.44 | 1076.07 | G300E | 2827315.62 | 22.18 | G300E | 1074098.44 | 8.43
341 | Story12 | B13 | 40 MPa RC Beam (25 cm x 25 cm) | Beam | 40MPa | Concrete Rectangular | 250 | 250 | 625 | 4637.5 | 0.29 | 709.1 | G300E | 1738772.66 | 13.64 | G300E | 63404.04 | 0.5
342 | Story12 | B14 | 40 MPa RC Beam (25 cm x 25 cm) | Beam | 40MPa | Concrete Rectangular | 250 | 250 | 625 | 7037.5 | 0.44 | 1076.07 | G300E | 3213498.44 | 25.21 | G300E | 1191365.91 | 9.35
343 | Story12 | B15 | 40 MPa RC Beam (25 cm x 25 cm) | Beam | 40MPa | Concrete Rectangular | 250 | 250 | 625 | 4637.5 | 0.29 | 709.1 | G300E | 1255603.12 | 9.85 | G300E | 840546.88 | 6.6
344 | Story12 | B16 | 40 MPa RC Beam (25 cm x 25 cm) | Beam | 40MPa | Concrete Rectangular | 250 | 250 | 625 | 4637.5 | 0.29 | 709.1 | G300E | 1295021.88 | 10.16 | G300E | 857937.5 | 6.73
345 | Story12 | B17 | 40 MPa RC Beam (25 cm x 25 cm) | Beam | 40MPa | Concrete Rectangular | 250 | 250 | 625 | 7037.5 | 0.44 | 1076.07 | G300E | 3284753.12 | 25.77 | G300E | 650016.49 | 5.1
346 | Story12 | B18 | 40 MPa RC Beam (25 cm x 25 cm) | Beam | 40MPa | Concrete Rectangular | 250 | 250 | 625 | 4637.5 | 0.29 | 709.1 | G300E | 1683122.66 | 13.21 | G300E | 0 | 0
347 | Story12 | B19 | 40 MPa RC Beam (25 cm x 25 cm) | Beam | 40MPa | Concrete Rectangular | 250 | 250 | 625 | 7037.5 | 0.44 | 1076.07 | G300E | 2887720.83 | 22.66 | G300E | 683517.19 | 5.36
348 | Story12 | B2 | 40 MPa RC Beam (25 cm x 25 cm) | Beam | 40MPa | Concrete Rectangular | 250 | 250 | 625 | 7037.5 | 0.44 | 1076.07 | G300E | 3214964.58 | 25.23 | G300E | 1191365.91 | 9.35
349 | Story12 | B20 | 40 MPa RC Beam (25 cm x 25 cm) | Beam | 40MPa | Concrete Rectangular | 250 | 250 | 625 | 4637.5 | 0.29 | 709.1 | G300E | 1641675 | 12.88 | G300E | 193035.94 | 1.51
350 | Story12 | B21 | 40 MPa RC Beam (25 cm x 25 cm) | Beam | 40MPa | Concrete Rectangular | 250 | 250 | 625 | 7037.5 | 0.44 | 1076.07 | G300E | 2956922.92 | 23.2 | G300E | 119026.85 | 0.93
351 | Story12 | B22 | 40 MPa RC Beam (25 cm x 25 cm) | Beam | 40MPa | Concrete Rectangular | 250 | 250 | 625 | 4637.5 | 0.29 | 709.1 | G300E | 1675586.72 | 13.15 | G300E | 289553.91 | 2.27
352 | Story12 | B23 | 40 MPa RC Beam (25 cm x 25 cm) | Beam | 40MPa | Concrete Rectangular | 250 | 250 | 625 | 7037.5 | 0.44 | 1076.07 | G300E | 2812654.17 | 22.07 | G300E | 0 | 0
353 | Story12 | B24 | 40 MPa RC Beam (25 cm x 25 cm) | Beam | 40MPa | Concrete Rectangular | 250 | 250 | 625 | 4637.5 | 0.29 | 709.1 | G300E | 1677325.78 | 13.16 | G300E | 386071.88 | 3.03
354 | Story12 | B25 | 40 MPa RC Beam (25 cm x 25 cm) | Beam | 40MPa | Concrete Rectangular | 250 | 250 | 625 | 7037.5 | 0.44 | 1076.07 | G300E | 2817639.06 | 22.11 | G300E | 42763.08 | 0.34
355 | Story12 | B26 | 40 MPa RC Beam (25 cm x 25 cm) | Beam | 40MPa | Concrete Rectangular | 250 | 250 | 625 | 4637.5 | 0.29 | 709.1 | G300E | 1631820.31 | 12.8 | G300E | 193035.94 | 1.51
356 | Story12 | B27 | 40 MPa RC Beam (25 cm x 25 cm) | Beam | 40MPa | Concrete Rectangular | 250 | 250 | 625 | 7037.5 | 0.44 | 1076.07 | G300E | 2818518.75 | 22.12 | G300E | 585871.88 | 4.6
357 | Story12 | B28 | 40 MPa RC Beam (25 cm x 25 cm) | Beam | 40MPa | Concrete Rectangular | 250 | 250 | 625 | 4637.5 | 0.29 | 709.1 | G300E | 1683992.19 | 13.21 | G300E | 0 | 0
358 | Story12 | B29 | 40 MPa RC Beam (25 cm x 25 cm) | Beam | 40MPa | Concrete Rectangular | 250 | 250 | 625 | 7037.5 | 0.44 | 1076.07 | G300E | 3284459.9 | 25.77 | G300E | 161789.93 | 1.27
359 | Story12 | B3 | 40 MPa RC Beam (25 cm x 25 cm) | Beam | 40MPa | Concrete Rectangular | 250 | 250 | 625 | 4637.5 | 0.29 | 709.1 | G300E | 1867463.28 | 14.65 | G300E | 63404.04 | 0.5
360 | Story12 | B30 | 40 MPa RC Beam (25 cm x 25 cm) | Beam | 40MPa | Concrete Rectangular | 250 | 250 | 625 | 4637.5 | 0.29 | 709.1 | G300E | 1202561.72 | 9.44 | G300E | 857937.5 | 6.73
361 | Story12 | B31 | 40 MPa RC Beam (25 cm x 25 cm) | Beam | 40MPa | Concrete Rectangular | 250 | 250 | 625 | 4637.5 | 0.29 | 709.1 | G300E | 1333860.94 | 10.47 | G300E | 790693.75 | 6.2
362 | Story12 | B32 | 40 MPa RC Beam (25 cm x 25 cm) | Beam | 40MPa | Concrete Rectangular | 250 | 250 | 625 | 7037.5 | 0.44 | 1076.07 | G300E | 3296775.52 | 25.87 | G300E | 552371.18 | 4.33
363 | Story12 | B33 | 40 MPa RC Beam (25 cm x 25 cm) | Beam | 40MPa | Concrete Rectangular | 250 | 250 | 625 | 4637.5 | 0.29 | 709.1 | G300E | 1625733.59 | 12.76 | G300E | 21134.68 | 0.17
364 | Story12 | B34 | 40 MPa RC Beam (25 cm x 25 cm) | Beam | 40MPa | Concrete Rectangular | 250 | 250 | 625 | 7037.5 | 0.44 | 1076.07 | G300E | 2815000 | 22.09 | G300E | 683517.19 | 5.36
365 | Story12 | B35 | 40 MPa RC Beam (25 cm x 25 cm) | Beam | 40MPa | Concrete Rectangular | 250 | 250 | 625 | 4637.5 | 0.29 | 709.1 | G300E | 1599937.5 | 12.55 | G300E | 310688.59 | 2.44
366 | Story12 | B36 | 40 MPa RC Beam (25 cm x 25 cm) | Beam | 40MPa | Concrete Rectangular | 250 | 250 | 625 | 7037.5 | 0.44 | 1076.07 | G300E | 2265488.54 | 17.78 | G300E | 726280.26 | 5.7
367 | Story12 | B37 | 40 MPa RC Beam (25 cm x 25 cm) | Beam | 40MPa | Concrete Rectangular | 250 | 250 | 625 | 4800 | 0.3 | 733.94 | G300E | 1779200 | 13.96 | G300E | 671333.6 | 5.27
368 | Story12 | B38 | 40 MPa RC Beam (25 cm x 25 cm) | Beam | 40MPa | Concrete Rectangular | 250 | 250 | 625 | 7037.5 | 0.44 | 1076.07 | G300E | 2278977.08 | 17.88 | G300E | 781162.5 | 6.13
369 | Story12 | B39 | 40 MPa RC Beam (25 cm x 25 cm) | Beam | 40MPa | Concrete Rectangular | 250 | 250 | 625 | 4800 | 0.3 | 733.94 | G300E | 1814400 | 14.24 | G300E | 799200 | 6.27
370 | Story12 | B4 | 40 MPa RC Beam (25 cm x 25 cm) | Beam | 40MPa | Concrete Rectangular | 250 | 250 | 625 | 7037.5 | 0.44 | 1076.07 | G300E | 2894101.5 | 22.71 | G300E | 697838.5 | 5.48
371 | Story12 | B40 | 40 MPa RC Beam (25 cm x 25 cm) | Beam | 40MPa | Concrete Rectangular | 250 | 250 | 625 | 7037.5 | 0.44 | 1076.07 | G300E | 2695069.27 | 21.15 | G300E | 607253.41 | 4.76
372 | Story12 | B41 | 40 MPa RC Beam (25 cm x 25 cm) | Beam | 40MPa | Concrete Rectangular | 250 | 250 | 625 | 4637.5 | 0.29 | 709.1 | G300E | 1535302.34 | 12.05 | G300E | 310688.59 | 2.44
373 | Story12 | B42 | 40 MPa RC Beam (25 cm x 25 cm) | Beam | 40MPa | Concrete Rectangular | 250 | 250 | 625 | 7037.5 | 0.44 | 1076.07 | G300E | 2815586.46 | 22.09 | G300E | 585871.88 | 4.6
374 | Story12 | B43 | 40 MPa RC Beam (25 cm x 25 cm) | Beam | 40MPa | Concrete Rectangular | 250 | 250 | 625 | 4637.5 | 0.29 | 709.1 | G300E | 1623994.53 | 12.74 | G300E | 21134.68 | 0.17
375 | Story12 | B44 | 40 MPa RC Beam (25 cm x 25 cm) | Beam | 40MPa | Concrete Rectangular | 250 | 250 | 625 | 7037.5 | 0.44 | 1076.07 | G300E | 3296482.29 | 25.87 | G300E | 161789.93 | 1.27
376 | Story12 | B45 | 40 MPa RC Beam (25 cm x 25 cm) | Beam | 40MPa | Concrete Rectangular | 250 | 250 | 625 | 4637.5 | 0.29 | 709.1 | G300E | 1179953.91 | 9.26 | G300E | 790693.75 | 6.2
377 | Story12 | B46 | 40 MPa RC Beam (25 cm x 25 cm) | Beam | 40MPa | Concrete Rectangular | 250 | 250 | 625 | 4637.5 | 0.29 | 709.1 | G300E | 1320528.12 | 10.36 | G300E | 772143.75 | 6.06
378 | Story12 | B47 | 40 MPa RC Beam (25 cm x 25 cm) | Beam | 40MPa | Concrete Rectangular | 250 | 250 | 625 | 7037.5 | 0.44 | 1076.07 | G300E | 3513765.1 | 27.57 | G300E | 692779.56 | 5.44
379 | Story12 | B48 | 40 MPa RC Beam (25 cm x 25 cm) | Beam | 40MPa | Concrete Rectangular | 250 | 250 | 625 | 4637.5 | 0.29 | 709.1 | G300E | 1544287.5 | 12.12 | G300E | 0 | 0
380 | Story12 | B49 | 40 MPa RC Beam (25 cm x 25 cm) | Beam | 40MPa | Concrete Rectangular | 250 | 250 | 625 | 7037.5 | 0.44 | 1076.07 | G300E | 3069229.69 | 24.08 | G300E | 628634.95 | 4.93
381 | Story12 | B5 | 40 MPa RC Beam (25 cm x 25 cm) | Beam | 40MPa | Concrete Rectangular | 250 | 250 | 625 | 4637.5 | 0.29 | 709.1 | G300E | 1752156.62 | 13.75 | G300E | 231251.67 | 1.81
382 | Story12 | B50 | 40 MPa RC Beam (25 cm x 25 cm) | Beam | 40MPa | Concrete Rectangular | 250 | 250 | 625 | 4637.5 | 0.29 | 709.1 | G300E | 1376757.81 | 10.8 | G300E | 193035.94 | 1.51
383 | Story12 | B51 | 40 MPa RC Beam (25 cm x 25 cm) | Beam | 40MPa | Concrete Rectangular | 250 | 250 | 625 | 7200 | 0.45 | 1100.92 | G300E | 2646300 | 20.76 | G300E | 721175.25 | 5.66
384 | Story12 | B55 | 40 MPa RC Beam (25 cm x 25 cm) | Beam | 40MPa | Concrete Rectangular | 250 | 250 | 625 | 7037.5 | 0.44 | 1076.07 | G300E | 3117319.27 | 24.46 | G300E | 704898.73 | 5.53
385 | Story12 | B56 | 40 MPa RC Beam (25 cm x 25 cm) | Beam | 40MPa | Concrete Rectangular | 250 | 250 | 625 | 4637.5 | 0.29 | 709.1 | G300E | 1377337.5 | 10.81 | G300E | 193035.94 | 1.51
386 | Story12 | B57 | 40 MPa RC Beam (25 cm x 25 cm) | Beam | 40MPa | Concrete Rectangular | 250 | 250 | 625 | 7037.5 | 0.44 | 1076.07 | G300E | 3069229.69 | 24.08 | G300E | 628634.95 | 4.93
387 | Story12 | B58 | 40 MPa RC Beam (25 cm x 25 cm) | Beam | 40MPa | Concrete Rectangular | 250 | 250 | 625 | 4637.5 | 0.29 | 709.1 | G300E | 1544287.5 | 12.12 | G300E | 0 | 0
388 | Story12 | B59 | 40 MPa RC Beam (25 cm x 25 cm) | Beam | 40MPa | Concrete Rectangular | 250 | 250 | 625 | 7037.5 | 0.44 | 1076.07 | G300E | 3513765.1 | 27.57 | G300E | 204553 | 1.6
389 | Story12 | B6 | 40 MPa RC Beam (25 cm x 25 cm) | Beam | 40MPa | Concrete Rectangular | 250 | 250 | 625 | 7037.5 | 0.44 | 1076.07 | G300E | 2749903.12 | 21.58 | G300E | 1171743.75 | 9.19
390 | Story12 | B60 | 40 MPa RC Beam (25 cm x 25 cm) | Beam | 40MPa | Concrete Rectangular | 250 | 250 | 625 | 4637.5 | 0.29 | 709.1 | G300E | 1166910.94 | 9.16 | G300E | 772143.75 | 6.06
391 | Story12 | B61 | 40 MPa RC Beam (25 cm x 25 cm) | Beam | 40MPa | Concrete Rectangular | 250 | 250 | 625 | 4637.5 | 0.29 | 709.1 | G300E | 1333860.94 | 10.47 | G300E | 790693.75 | 6.2
392 | Story12 | B62 | 40 MPa RC Beam (25 cm x 25 cm) | Beam | 40MPa | Concrete Rectangular | 250 | 250 | 625 | 7037.5 | 0.44 | 1076.07 | G300E | 3513765.1 | 27.57 | G300E | 692779.56 | 5.44
393 | Story12 | B63 | 40 MPa RC Beam (25 cm x 25 cm) | Beam | 40MPa | Concrete Rectangular | 250 | 250 | 625 | 4637.5 | 0.29 | 709.1 | G300E | 1626023.44 | 12.76 | G300E | 21134.68 | 0.17
394 | Story12 | B64 | 40 MPa RC Beam (25 cm x 25 cm) | Beam | 40MPa | Concrete Rectangular | 250 | 250 | 625 | 7037.5 | 0.44 | 1076.07 | G300E | 3069229.69 | 24.08 | G300E | 628634.95 | 4.93
395 | Story12 | B65 | 40 MPa RC Beam (25 cm x 25 cm) | Beam | 40MPa | Concrete Rectangular | 250 | 250 | 625 | 4637.5 | 0.29 | 709.1 | G300E | 1598488.28 | 12.54 | G300E | 310688.59 | 2.44
396 | Story12 | B66 | 40 MPa RC Beam (25 cm x 25 cm) | Beam | 40MPa | Concrete Rectangular | 250 | 250 | 625 | 7200 | 0.45 | 1100.92 | G300E | 3192000 | 25.05 | G300E | 721175.25 | 5.66
397 | Story12 | B67 | 40 MPa RC Beam (25 cm x 25 cm) | Beam | 40MPa | Concrete Rectangular | 250 | 250 | 625 | 4637.5 | 0.29 | 709.1 | G300E | 1763119.53 | 13.83 | G300E | 772143.75 | 6.06
398 | Story12 | B69 | 40 MPa RC Beam (25 cm x 25 cm) | Beam | 40MPa | Concrete Rectangular | 250 | 250 | 625 | 4637.5 | 0.29 | 709.1 | G300E | 1757032.81 | 13.79 | G300E | 772143.75 | 6.06
399 | Story12 | B7 | 40 MPa RC Beam (25 cm x 25 cm) | Beam | 40MPa | Concrete Rectangular | 250 | 250 | 625 | 4637.5 | 0.29 | 709.1 | G300E | 1695006.25 | 13.3 | G300E | 21134.68 | 0.17
400 | Story12 | B70 | 40 MPa RC Beam (25 cm x 25 cm) | Beam | 40MPa | Concrete Rectangular | 250 | 250 | 625 | 7037.5 | 0.44 | 1076.07 | G300E | 3120251.56 | 24.48 | G300E | 704898.73 | 5.53
401 | Story12 | B71 | 40 MPa RC Beam (25 cm x 25 cm) | Beam | 40MPa | Concrete Rectangular | 250 | 250 | 625 | 4637.5 | 0.29 | 709.1 | G300E | 1535302.34 | 12.05 | G300E | 310688.59 | 2.44
402 | Story12 | B72 | 40 MPa RC Beam (25 cm x 25 cm) | Beam | 40MPa | Concrete Rectangular | 250 | 250 | 625 | 7037.5 | 0.44 | 1076.07 | G300E | 3069229.69 | 24.08 | G300E | 628634.95 | 4.93
403 | Story12 | B73 | 40 MPa RC Beam (25 cm x 25 cm) | Beam | 40MPa | Concrete Rectangular | 250 | 250 | 625 | 4637.5 | 0.29 | 709.1 | G300E | 1624284.38 | 12.74 | G300E | 21134.68 | 0.17
404 | Story12 | B74 | 40 MPa RC Beam (25 cm x 25 cm) | Beam | 40MPa | Concrete Rectangular | 250 | 250 | 625 | 7037.5 | 0.44 | 1076.07 | G300E | 3513765.1 | 27.57 | G300E | 204553 | 1.6
405 | Story12 | B75 | 40 MPa RC Beam (25 cm x 25 cm) | Beam | 40MPa | Concrete Rectangular | 250 | 250 | 625 | 4637.5 | 0.29 | 709.1 | G300E | 1179953.91 | 9.26 | G300E | 790693.75 | 6.2
406 | Story12 | B76 | 40 MPa RC Beam (25 cm x 25 cm) | Beam | 40MPa | Concrete Rectangular | 250 | 250 | 625 | 4637.5 | 0.29 | 709.1 | G300E | 1295021.88 | 10.16 | G300E | 856778.12 | 6.72
407 | Story12 | B77 | 40 MPa RC Beam (25 cm x 25 cm) | Beam | 40MPa | Concrete Rectangular | 250 | 250 | 625 | 7037.5 | 0.44 | 1076.07 | G300E | 3296482.29 | 25.87 | G300E | 552371.18 | 4.33
408 | Story12 | B78 | 40 MPa RC Beam (25 cm x 25 cm) | Beam | 40MPa | Concrete Rectangular | 250 | 250 | 625 | 4637.5 | 0.29 | 709.1 | G300E | 1683992.19 | 13.21 | G300E | 0 | 0
409 | Story12 | B79 | 40 MPa RC Beam (25 cm x 25 cm) | Beam | 40MPa | Concrete Rectangular | 250 | 250 | 625 | 7037.5 | 0.44 | 1076.07 | G300E | 2815586.46 | 22.09 | G300E | 683517.19 | 5.36
410 | Story12 | B8 | 40 MPa RC Beam (25 cm x 25 cm) | Beam | 40MPa | Concrete Rectangular | 250 | 250 | 625 | 7037.5 | 0.44 | 1076.07 | G300E | 2653723.96 | 20.82 | G300E | 1367034.38 | 10.73
411 | Story12 | B80 | 40 MPa RC Beam (25 cm x 25 cm) | Beam | 40MPa | Concrete Rectangular | 250 | 250 | 625 | 4637.5 | 0.29 | 709.1 | G300E | 1631820.31 | 12.8 | G300E | 193035.94 | 1.51
412 | Story12 | B81 | 40 MPa RC Beam (25 cm x 25 cm) | Beam | 40MPa | Concrete Rectangular | 250 | 250 | 625 | 7037.5 | 0.44 | 1076.07 | G300E | 2695655.73 | 21.15 | G300E | 607253.41 | 4.76
413 | Story12 | B82 | 40 MPa RC Beam (25 cm x 25 cm) | Beam | 40MPa | Concrete Rectangular | 250 | 250 | 625 | 4637.5 | 0.29 | 709.1 | G300E | 1678485.16 | 13.17 | G300E | 289553.91 | 2.27
414 | Story12 | B83 | 40 MPa RC Beam (25 cm x 25 cm) | Beam | 40MPa | Concrete Rectangular | 250 | 250 | 625 | 7037.5 | 0.44 | 1076.07 | G300E | 2277804.17 | 17.87 | G300E | 781162.5 | 6.13
415 | Story12 | B84 | 40 MPa RC Beam (25 cm x 25 cm) | Beam | 40MPa | Concrete Rectangular | 250 | 250 | 625 | 4637.5 | 0.29 | 709.1 | G300E | 1678485.16 | 13.17 | G300E | 289553.91 | 2.27
416 | Story12 | B85 | 40 MPa RC Beam (25 cm x 25 cm) | Beam | 40MPa | Concrete Rectangular | 250 | 250 | 625 | 7037.5 | 0.44 | 1076.07 | G300E | 2695655.73 | 21.15 | G300E | 607253.41 | 4.76
417 | Story12 | B86 | 40 MPa RC Beam (25 cm x 25 cm) | Beam | 40MPa | Concrete Rectangular | 250 | 250 | 625 | 4637.5 | 0.29 | 709.1 | G300E | 1631820.31 | 12.8 | G300E | 193035.94 | 1.51
418 | Story12 | B87 | 40 MPa RC Beam (25 cm x 25 cm) | Beam | 40MPa | Concrete Rectangular | 250 | 250 | 625 | 7037.5 | 0.44 | 1076.07 | G300E | 2815586.46 | 22.09 | G300E | 585871.88 | 4.6
419 | Story12 | B88 | 40 MPa RC Beam (25 cm x 25 cm) | Beam | 40MPa | Concrete Rectangular | 250 | 250 | 625 | 4637.5 | 0.29 | 709.1 | G300E | 1683992.19 | 13.21 | G300E | 0 | 0
420 | Story12 | B89 | 40 MPa RC Beam (25 cm x 25 cm) | Beam | 40MPa | Concrete Rectangular | 250 | 250 | 625 | 7037.5 | 0.44 | 1076.07 | G300E | 3296482.29 | 25.87 | G300E | 161789.93 | 1.27
421 | Story12 | B9 | 40 MPa RC Beam (25 cm x 25 cm) | Beam | 40MPa | Concrete Rectangular | 250 | 250 | 625 | 4637.5 | 0.29 | 709.1 | G300E | 1699643.75 | 13.34 | G300E | 21134.68 | 0.17
422 | Story12 | B90 | 40 MPa RC Beam (25 cm x 25 cm) | Beam | 40MPa | Concrete Rectangular | 250 | 250 | 625 | 4637.5 | 0.29 | 709.1 | G300E | 1202271.88 | 9.43 | G300E | 857937.5 | 6.73
423 | Story12 | B91 | 40 MPa RC Beam (25 cm x 25 cm) | Beam | 40MPa | Concrete Rectangular | 250 | 250 | 625 | 4637.5 | 0.29 | 709.1 | G300E | 1411249.22 | 11.07 | G300E | 840546.88 | 6.6
424 | Story12 | B92 | 40 MPa RC Beam (25 cm x 25 cm) | Beam | 40MPa | Concrete Rectangular | 250 | 250 | 625 | 7037.5 | 0.44 | 1076.07 | G300E | 3284459.9 | 25.77 | G300E | 650016.49 | 5.1
425 | Story12 | B93 | 40 MPa RC Beam (25 cm x 25 cm) | Beam | 40MPa | Concrete Rectangular | 250 | 250 | 625 | 4637.5 | 0.29 | 709.1 | G300E | 1863695.31 | 14.62 | G300E | 63404.04 | 0.5
426 | Story12 | B94 | 40 MPa RC Beam (25 cm x 25 cm) | Beam | 40MPa | Concrete Rectangular | 250 | 250 | 625 | 7037.5 | 0.44 | 1076.07 | G300E | 2818225.52 | 22.11 | G300E | 585871.88 | 4.6
427 | Story12 | B95 | 40 MPa RC Beam (25 cm x 25 cm) | Beam | 40MPa | Concrete Rectangular | 250 | 250 | 625 | 4637.5 | 0.29 | 709.1 | G300E | 1677035.94 | 13.16 | G300E | 138787.33 | 1.09
428 | Story12 | B96 | 40 MPa RC Beam (25 cm x 25 cm) | Beam | 40MPa | Concrete Rectangular | 250 | 250 | 625 | 7037.5 | 0.44 | 1076.07 | G300E | 2817932.29 | 22.11 | G300E | 42763.08 | 0.34
429 | Story12 | B97 | 40 MPa RC Beam (25 cm x 25 cm) | Beam | 40MPa | Concrete Rectangular | 250 | 250 | 625 | 4637.5 | 0.29 | 709.1 | G300E | 1699933.59 | 13.34 | G300E | 21134.68 | 0.17
430 | Story12 | B98 | 40 MPa RC Beam (25 cm x 25 cm) | Beam | 40MPa | Concrete Rectangular | 250 | 250 | 625 | 7037.5 | 0.44 | 1076.07 | G300E | 2814413.54 | 22.08 | G300E | 0 | 0
431 | Story12 | B99 | 40 MPa RC Beam (25 cm x 25 cm) | Beam | 40MPa | Concrete Rectangular | 250 | 250 | 625 | 4637.5 | 0.29 | 709.1 | G300E | 1699933.59 | 13.34 | G300E | 21134.68 | 0.17
432 | Story13 | B1 | 40 MPa RC Beam (25 cm x 25 cm) | Beam | 40MPa | Concrete Rectangular | 250 | 250 | 625 | 4650 | 0.29 | 711.01 | G300E | 1344140.62 | 10.55 | G300E | 827700 | 6.49
433 | Story13 | B10 | 40 MPa RC Beam (25 cm x 25 cm) | Beam | 40MPa | Concrete Rectangular | 250 | 250 | 625 | 7050 | 0.44 | 1077.98 | G300E | 2794737.5 | 21.93 | G300E | 1172650 | 9.2
434 | Story13 | B100 | 40 MPa RC Beam (25 cm x 25 cm) | Beam | 40MPa | Concrete Rectangular | 250 | 250 | 625 | 7050 | 0.44 | 1077.98 | G300E | 2864943.75 | 22.48 | G300E | 42839.03 | 0.34
435 | Story13 | B101 | 40 MPa RC Beam (25 cm x 25 cm) | Beam | 40MPa | Concrete Rectangular | 250 | 250 | 625 | 4650 | 0.29 | 711.01 | G300E | 1676034.38 | 13.15 | G300E | 139161.42 | 1.09
436 | Story13 | B102 | 40 MPa RC Beam (25 cm x 25 cm) | Beam | 40MPa | Concrete Rectangular | 250 | 250 | 625 | 7050 | 0.44 | 1077.98 | G300E | 2850550 | 22.37 | G300E | 586912.5 | 4.61
437 | Story13 | B103 | 40 MPa RC Beam (25 cm x 25 cm) | Beam | 40MPa | Concrete Rectangular | 250 | 250 | 625 | 4650 | 0.29 | 711.01 | G300E | 1750434.38 | 13.73 | G300E | 42383.3 | 0.33
438 | Story13 | B104 | 40 MPa RC Beam (25 cm x 25 cm) | Beam | 40MPa | Concrete Rectangular | 250 | 250 | 625 | 7050 | 0.44 | 1077.98 | G300E | 3304981.25 | 25.93 | G300E | 162077.3 | 1.27
439 | Story13 | B105 | 40 MPa RC Beam (25 cm x 25 cm) | Beam | 40MPa | Concrete Rectangular | 250 | 250 | 625 | 4650 | 0.29 | 711.01 | G300E | 1272937.5 | 9.99 | G300E | 827700 | 6.49
440 | Story13 | B106 | 40 MPa RC Beam (25 cm x 25 cm) | Beam | 40MPa | Concrete Rectangular | 250 | 250 | 625 | 7050 | 0.44 | 1077.98 | G300E | 3256512.5 | 25.55 | G300E | 1195244.52 | 9.38
441 | Story13 | B107 | 40 MPa RC Beam (25 cm x 25 cm) | Beam | 40MPa | Concrete Rectangular | 250 | 250 | 625 | 7050 | 0.44 | 1077.98 | G300E | 2876693.75 | 22.57 | G300E | 1076006.25 | 8.44
442 | Story13 | B108 | 40 MPa RC Beam (25 cm x 25 cm) | Beam | 40MPa | Concrete Rectangular | 250 | 250 | 625 | 7050 | 0.44 | 1077.98 | G300E | 2794443.75 | 21.93 | G300E | 1173237.5 | 9.21
443 | Story13 | B109 | 40 MPa RC Beam (25 cm x 25 cm) | Beam | 40MPa | Concrete Rectangular | 250 | 250 | 625 | 7050 | 0.44 | 1077.98 | G300E | 2664312.5 | 20.91 | G300E | 586912.5 | 4.61
444 | Story13 | B11 | 40 MPa RC Beam (25 cm x 25 cm) | Beam | 40MPa | Concrete Rectangular | 250 | 250 | 625 | 4650 | 0.29 | 711.01 | G300E | 1676034.38 | 13.15 | G300E | 42383.3 | 0.33
445 | Story13 | B110 | 40 MPa RC Beam (25 cm x 25 cm) | Beam | 40MPa | Concrete Rectangular | 250 | 250 | 625 | 7050 | 0.44 | 1077.98 | G300E | 2794737.5 | 21.93 | G300E | 1172650 | 9.2
446 | Story13 | B111 | 40 MPa RC Beam (25 cm x 25 cm) | Beam | 40MPa | Concrete Rectangular | 250 | 250 | 625 | 7050 | 0.44 | 1077.98 | G300E | 2876693.75 | 22.57 | G300E | 1076006.25 | 8.44
447 | Story13 | B112 | 40 MPa RC Beam (25 cm x 25 cm) | Beam | 40MPa | Concrete Rectangular | 250 | 250 | 625 | 7050 | 0.44 | 1077.98 | G300E | 3256806.25 | 25.55 | G300E | 1195244.52 | 9.38
448 | Story13 | B12 | 40 MPa RC Beam (25 cm x 25 cm) | Beam | 40MPa | Concrete Rectangular | 250 | 250 | 625 | 7050 | 0.44 | 1077.98 | G300E | 2876693.75 | 22.57 | G300E | 1076006.25 | 8.44
449 | Story13 | B13 | 40 MPa RC Beam (25 cm x 25 cm) | Beam | 40MPa | Concrete Rectangular | 250 | 250 | 625 | 4650 | 0.29 | 711.01 | G300E | 1750434.38 | 13.73 | G300E | 42383.3 | 0.33
450 | Story13 | B14 | 40 MPa RC Beam (25 cm x 25 cm) | Beam | 40MPa | Concrete Rectangular | 250 | 250 | 625 | 7050 | 0.44 | 1077.98 | G300E | 3256512.5 | 25.55 | G300E | 1195244.52 | 9.38
451 | Story13 | B15 | 40 MPa RC Beam (25 cm x 25 cm) | Beam | 40MPa | Concrete Rectangular | 250 | 250 | 625 | 4650 | 0.29 | 711.01 | G300E | 1272937.5 | 9.99 | G300E | 827700 | 6.49
452 | Story13 | B16 | 40 MPa RC Beam (25 cm x 25 cm) | Beam | 40MPa | Concrete Rectangular | 250 | 250 | 625 | 4650 | 0.29 | 711.01 | G300E | 1226146.88 | 9.62 | G300E | 825375 | 6.48
453 | Story13 | B17 | 40 MPa RC Beam (25 cm x 25 cm) | Beam | 40MPa | Concrete Rectangular | 250 | 250 | 625 | 7050 | 0.44 | 1077.98 | G300E | 3305568.75 | 25.94 | G300E | 455533.55 | 3.57
454 | Story13 | B18 | 40 MPa RC Beam (25 cm x 25 cm) | Beam | 40MPa | Concrete Rectangular | 250 | 250 | 625 | 4650 | 0.29 | 711.01 | G300E | 1705678.12 | 13.38 | G300E | 0 | 0
455 | Story13 | B19 | 40 MPa RC Beam (25 cm x 25 cm) | Beam | 40MPa | Concrete Rectangular | 250 | 250 | 625 | 7050 | 0.44 | 1077.98 | G300E | 2859068.75 | 22.43 | G300E | 684731.25 | 5.37
456 | Story13 | B2 | 40 MPa RC Beam (25 cm x 25 cm) | Beam | 40MPa | Concrete Rectangular | 250 | 250 | 625 | 7050 | 0.44 | 1077.98 | G300E | 3258275 | 25.57 | G300E | 1195244.52 | 9.38
457 | Story13 | B20 | 40 MPa RC Beam (25 cm x 25 cm) | Beam | 40MPa | Concrete Rectangular | 250 | 250 | 625 | 4650 | 0.29 | 711.01 | G300E | 1648425 | 12.93 | G300E | 290334.38 | 2.28
458 | Story13 | B21 | 40 MPa RC Beam (25 cm x 25 cm) | Beam | 40MPa | Concrete Rectangular | 250 | 250 | 625 | 7050 | 0.44 | 1077.98 | G300E | 3001831.25 | 23.55 | G300E | 21419.52 | 0.17
459 | Story13 | B22 | 40 MPa RC Beam (25 cm x 25 cm) | Beam | 40MPa | Concrete Rectangular | 250 | 250 | 625 | 4650 | 0.29 | 711.01 | G300E | 1687659.38 | 13.24 | G300E | 483890.62 | 3.8
460 | Story13 | B23 | 40 MPa RC Beam (25 cm x 25 cm) | Beam | 40MPa | Concrete Rectangular | 250 | 250 | 625 | 7050 | 0.44 | 1077.98 | G300E | 2862006.25 | 22.46 | G300E | 0 | 0
461 | Story13 | B24 | 40 MPa RC Beam (25 cm x 25 cm) | Beam | 40MPa | Concrete Rectangular | 250 | 250 | 625 | 4650 | 0.29 | 711.01 | G300E | 1689403.12 | 13.26 | G300E | 387112.5 | 3.04
462 | Story13 | B25 | 40 MPa RC Beam (25 cm x 25 cm) | Beam | 40MPa | Concrete Rectangular | 250 | 250 | 625 | 7050 | 0.44 | 1077.98 | G300E | 2864943.75 | 22.48 | G300E | 42839.03 | 0.34
463 | Story13 | B26 | 40 MPa RC Beam (25 cm x 25 cm) | Beam | 40MPa | Concrete Rectangular | 250 | 250 | 625 | 4650 | 0.29 | 711.01 | G300E | 1638543.75 | 12.86 | G300E | 387112.5 | 3.04
464 | Story13 | B27 | 40 MPa RC Beam (25 cm x 25 cm) | Beam | 40MPa | Concrete Rectangular | 250 | 250 | 625 | 7050 | 0.44 | 1077.98 | G300E | 2850550 | 22.37 | G300E | 586912.5 | 4.61
465 | Story13 | B28 | 40 MPa RC Beam (25 cm x 25 cm) | Beam | 40MPa | Concrete Rectangular | 250 | 250 | 625 | 4650 | 0.29 | 711.01 | G300E | 1705968.75 | 13.39 | G300E | 0 | 0
466 | Story13 | B29 | 40 MPa RC Beam (25 cm x 25 cm) | Beam | 40MPa | Concrete Rectangular | 250 | 250 | 625 | 7050 | 0.44 | 1077.98 | G300E | 3304981.25 | 25.93 | G300E | 162077.3 | 1.27
467 | Story13 | B3 | 40 MPa RC Beam (25 cm x 25 cm) | Beam | 40MPa | Concrete Rectangular | 250 | 250 | 625 | 4650 | 0.29 | 711.01 | G300E | 1753921.88 | 13.76 | G300E | 42383.3 | 0.33
468 | Story13 | B30 | 40 MPa RC Beam (25 cm x 25 cm) | Beam | 40MPa | Concrete Rectangular | 250 | 250 | 625 | 4650 | 0.29 | 711.01 | G300E | 1223240.62 | 9.6 | G300E | 825375 | 6.48
469 | Story13 | B31 | 40 MPa RC Beam (25 cm x 25 cm) | Beam | 40MPa | Concrete Rectangular | 250 | 250 | 625 | 4650 | 0.29 | 711.01 | G300E | 1203768.75 | 9.45 | G300E | 774225 | 6.07
470 | Story13 | B32 | 40 MPa RC Beam (25 cm x 25 cm) | Beam | 40MPa | Concrete Rectangular | 250 | 250 | 625 | 7050 | 0.44 | 1077.98 | G300E | 3290587.5 | 25.82 | G300E | 455533.55 | 3.57
471 | Story13 | B33 | 40 MPa RC Beam (25 cm x 25 cm) | Beam | 40MPa | Concrete Rectangular | 250 | 250 | 625 | 4650 | 0.29 | 711.01 | G300E | 1655109.38 | 12.99 | G300E | 42383.3 | 0.33
472 | Story13 | B34 | 40 MPa RC Beam (25 cm x 25 cm) | Beam | 40MPa | Concrete Rectangular | 250 | 250 | 625 | 7050 | 0.44 | 1077.98 | G300E | 2808250 | 22.03 | G300E | 586912.5 | 4.61
473 | Story13 | B35 | 40 MPa RC Beam (25 cm x 25 cm) | Beam | 40MPa | Concrete Rectangular | 250 | 250 | 625 | 4650 | 0.29 | 711.01 | G300E | 1556878.12 | 12.22 | G300E | 311526.02 | 2.44
474 | Story13 | B36 | 40 MPa RC Beam (25 cm x 25 cm) | Beam | 40MPa | Concrete Rectangular | 250 | 250 | 625 | 7050 | 0.44 | 1077.98 | G300E | 2274800 | 17.85 | G300E | 629751.53 | 4.94
475 | Story13 | B37 | 40 MPa RC Beam (25 cm x 25 cm) | Beam | 40MPa | Concrete Rectangular | 250 | 250 | 625 | 4800 | 0.3 | 733.94 | G300E | 1707520 | 13.4 | G300E | 670373.6 | 5.26
476 | Story13 | B38 | 40 MPa RC Beam (25 cm x 25 cm) | Beam | 40MPa | Concrete Rectangular | 250 | 250 | 625 | 7050 | 0.44 | 1077.98 | G300E | 2323268.75 | 18.23 | G300E | 782550 | 6.14
477 | Story13 | B39 | 40 MPa RC Beam (25 cm x 25 cm) | Beam | 40MPa | Concrete Rectangular | 250 | 250 | 625 | 4800 | 0.3 | 733.94 | G300E | 1743900 | 13.68 | G300E | 799200 | 6.27
478 | Story13 | B4 | 40 MPa RC Beam (25 cm x 25 cm) | Beam | 40MPa | Concrete Rectangular | 250 | 250 | 625 | 7050 | 0.44 | 1077.98 | G300E | 2821692 | 22.14 | G300E | 691182 | 5.42
479 | Story13 | B40 | 40 MPa RC Beam (25 cm x 25 cm) | Beam | 40MPa | Concrete Rectangular | 250 | 250 | 625 | 7050 | 0.44 | 1077.98 | G300E | 2711606.25 | 21.28 | G300E | 412694.52 | 3.24
480 | Story13 | B41 | 40 MPa RC Beam (25 cm x 25 cm) | Beam | 40MPa | Concrete Rectangular | 250 | 250 | 625 | 4650 | 0.29 | 711.01 | G300E | 1556006.25 | 12.21 | G300E | 311526.02 | 2.44
481 | Story13 | B42 | 40 MPa RC Beam (25 cm x 25 cm) | Beam | 40MPa | Concrete Rectangular | 250 | 250 | 625 | 7050 | 0.44 | 1077.98 | G300E | 2809131.25 | 22.04 | G300E | 586912.5 | 4.61
482 | Story13 | B43 | 40 MPa RC Beam (25 cm x 25 cm) | Beam | 40MPa | Concrete Rectangular | 250 | 250 | 625 | 4650 | 0.29 | 711.01 | G300E | 1655690.62 | 12.99 | G300E | 42383.3 | 0.33
483 | Story13 | B44 | 40 MPa RC Beam (25 cm x 25 cm) | Beam | 40MPa | Concrete Rectangular | 250 | 250 | 625 | 7050 | 0.44 | 1077.98 | G300E | 3290293.75 | 25.82 | G300E | 162077.3 | 1.27
484 | Story13 | B45 | 40 MPa RC Beam (25 cm x 25 cm) | Beam | 40MPa | Concrete Rectangular | 250 | 250 | 625 | 4650 | 0.29 | 711.01 | G300E | 1197084.38 | 9.39 | G300E | 774225 | 6.07
485 | Story13 | B46 | 40 MPa RC Beam (25 cm x 25 cm) | Beam | 40MPa | Concrete Rectangular | 250 | 250 | 625 | 4650 | 0.29 | 711.01 | G300E | 1188946.88 | 9.33 | G300E | 774225 | 6.07
486 | Story13 | B47 | 40 MPa RC Beam (25 cm x 25 cm) | Beam | 40MPa | Concrete Rectangular | 250 | 250 | 625 | 7050 | 0.44 | 1077.98 | G300E | 3475356.25 | 27.27 | G300E | 476953.06 | 3.74
487 | Story13 | B48 | 40 MPa RC Beam (25 cm x 25 cm) | Beam | 40MPa | Concrete Rectangular | 250 | 250 | 625 | 4650 | 0.29 | 711.01 | G300E | 1571700 | 12.33 | G300E | 0 | 0
488 | Story13 | B49 | 40 MPa RC Beam (25 cm x 25 cm) | Beam | 40MPa | Concrete Rectangular | 250 | 250 | 625 | 7050 | 0.44 | 1077.98 | G300E | 3115218.75 | 24.44 | G300E | 629751.53 | 4.94
489 | Story13 | B5 | 40 MPa RC Beam (25 cm x 25 cm) | Beam | 40MPa | Concrete Rectangular | 250 | 250 | 625 | 4650 | 0.29 | 711.01 | G300E | 1760982.35 | 13.82 | G300E | 229761.29 | 1.8
490 | Story13 | B50 | 40 MPa RC Beam (25 cm x 25 cm) | Beam | 40MPa | Concrete Rectangular | 250 | 250 | 625 | 4650 | 0.29 | 711.01 | G300E | 1397906.25 | 10.97 | G300E | 0 | 0
491 | Story13 | B51 | 40 MPa RC Beam (25 cm x 25 cm) | Beam | 40MPa | Concrete Rectangular | 250 | 250 | 625 | 7200 | 0.45 | 1100.92 | G300E | 2537400 | 19.91 | G300E | 721175.25 | 5.66
492 | Story13 | B55 | 40 MPa RC Beam (25 cm x 25 cm) | Beam | 40MPa | Concrete Rectangular | 250 | 250 | 625 | 7050 | 0.44 | 1077.98 | G300E | 3141068.75 | 24.65 | G300E | 706150.77 | 5.54
493 | Story13 | B56 | 40 MPa RC Beam (25 cm x 25 cm) | Beam | 40MPa | Concrete Rectangular | 250 | 250 | 625 | 4650 | 0.29 | 711.01 | G300E | 1397906.25 | 10.97 | G300E | 0 | 0
494 | Story13 | B57 | 40 MPa RC Beam (25 cm x 25 cm) | Beam | 40MPa | Concrete Rectangular | 250 | 250 | 625 | 7050 | 0.44 | 1077.98 | G300E | 3115806.25 | 24.45 | G300E | 629751.53 | 4.94
495 | Story13 | B58 | 40 MPa RC Beam (25 cm x 25 cm) | Beam | 40MPa | Concrete Rectangular | 250 | 250 | 625 | 4650 | 0.29 | 711.01 | G300E | 1571700 | 12.33 | G300E | 0 | 0
496 | Story13 | B59 | 40 MPa RC Beam (25 cm x 25 cm) | Beam | 40MPa | Concrete Rectangular | 250 | 250 | 625 | 7050 | 0.44 | 1077.98 | G300E | 3475062.5 | 27.27 | G300E | 85678.06 | 0.67
497 | Story13 | B6 | 40 MPa RC Beam (25 cm x 25 cm) | Beam | 40MPa | Concrete Rectangular | 250 | 250 | 625 | 7050 | 0.44 | 1077.98 | G300E | 2785043.75 | 21.85 | G300E | 1173825 | 9.21
498 | Story13 | B60 | 40 MPa RC Beam (25 cm x 25 cm) | Beam | 40MPa | Concrete Rectangular | 250 | 250 | 625 | 4650 | 0.29 | 711.01 | G300E | 1181100 | 9.27 | G300E | 774225 | 6.07
499 | Story13 | B61 | 40 MPa RC Beam (25 cm x 25 cm) | Beam | 40MPa | Concrete Rectangular | 250 | 250 | 625 | 4650 | 0.29 | 711.01 | G300E | 1203768.75 | 9.45 | G300E | 774225 | 6.07
500 | Story13 | B62 | 40 MPa RC Beam (25 cm x 25 cm) | Beam | 40MPa | Concrete Rectangular | 250 | 250 | 625 | 7050 | 0.44 | 1077.98 | G300E | 3475356.25 | 27.27 | G300E | 476953.06 | 3.74
501 | Story13 | B63 | 40 MPa RC Beam (25 cm x 25 cm) | Beam | 40MPa | Concrete Rectangular | 250 | 250 | 625 | 4650 | 0.29 | 711.01 | G300E | 1655690.62 | 12.99 | G300E | 42383.3 | 0.33
502 | Story13 | B64 | 40 MPa RC Beam (25 cm x 25 cm) | Beam | 40MPa | Concrete Rectangular | 250 | 250 | 625 | 7050 | 0.44 | 1077.98 | G300E | 3115512.5 | 24.45 | G300E | 629751.53 | 4.94
503 | Story13 | B65 | 40 MPa RC Beam (25 cm x 25 cm) | Beam | 40MPa | Concrete Rectangular | 250 | 250 | 625 | 4650 | 0.29 | 711.01 | G300E | 1556006.25 | 12.21 | G300E | 311526.02 | 2.44
504 | Story13 | B66 | 40 MPa RC Beam (25 cm x 25 cm) | Beam | 40MPa | Concrete Rectangular | 250 | 250 | 625 | 7200 | 0.45 | 1100.92 | G300E | 3210900 | 25.19 | G300E | 721175.25 | 5.66
505 | Story13 | B67 | 40 MPa RC Beam (25 cm x 25 cm) | Beam | 40MPa | Concrete Rectangular | 250 | 250 | 625 | 4650 | 0.29 | 711.01 | G300E | 1635056.25 | 12.83 | G300E | 774225 | 6.07
506 | Story13 | B69 | 40 MPa RC Beam (25 cm x 25 cm) | Beam | 40MPa | Concrete Rectangular | 250 | 250 | 625 | 4650 | 0.29 | 711.01 | G300E | 1633893.75 | 12.82 | G300E | 774225 | 6.07
507 | Story13 | B7 | 40 MPa RC Beam (25 cm x 25 cm) | Beam | 40MPa | Concrete Rectangular | 250 | 250 | 625 | 4650 | 0.29 | 711.01 | G300E | 1644356.25 | 12.9 | G300E | 21191.65 | 0.17
508 | Story13 | B70 | 40 MPa RC Beam (25 cm x 25 cm) | Beam | 40MPa | Concrete Rectangular | 250 | 250 | 625 | 7050 | 0.44 | 1077.98 | G300E | 3144006.25 | 24.67 | G300E | 706150.77 | 5.54
509 | Story13 | B71 | 40 MPa RC Beam (25 cm x 25 cm) | Beam | 40MPa | Concrete Rectangular | 250 | 250 | 625 | 4650 | 0.29 | 711.01 | G300E | 1556006.25 | 12.21 | G300E | 311526.02 | 2.44
510 | Story13 | B72 | 40 MPa RC Beam (25 cm x 25 cm) | Beam | 40MPa | Concrete Rectangular | 250 | 250 | 625 | 7050 | 0.44 | 1077.98 | G300E | 3115512.5 | 24.45 | G300E | 629751.53 | 4.94
511 | Story13 | B73 | 40 MPa RC Beam (25 cm x 25 cm) | Beam | 40MPa | Concrete Rectangular | 250 | 250 | 625 | 4650 | 0.29 | 711.01 | G300E | 1655690.62 | 12.99 | G300E | 42383.3 | 0.33
512 | Story13 | B74 | 40 MPa RC Beam (25 cm x 25 cm) | Beam | 40MPa | Concrete Rectangular | 250 | 250 | 625 | 7050 | 0.44 | 1077.98 | G300E | 3475062.5 | 27.27 | G300E | 85678.06 | 0.67
513 | Story13 | B75 | 40 MPa RC Beam (25 cm x 25 cm) | Beam | 40MPa | Concrete Rectangular | 250 | 250 | 625 | 4650 | 0.29 | 711.01 | G300E | 1197084.38 | 9.39 | G300E | 774225 | 6.07
514 | Story13 | B76 | 40 MPa RC Beam (25 cm x 25 cm) | Beam | 40MPa | Concrete Rectangular | 250 | 250 | 625 | 4650 | 0.29 | 711.01 | G300E | 1226146.88 | 9.62 | G300E | 825375 | 6.48
515 | Story13 | B77 | 40 MPa RC Beam (25 cm x 25 cm) | Beam | 40MPa | Concrete Rectangular | 250 | 250 | 625 | 7050 | 0.44 | 1077.98 | G300E | 3290000 | 25.81 | G300E | 455533.55 | 3.57
516 | Story13 | B78 | 40 MPa RC Beam (25 cm x 25 cm) | Beam | 40MPa | Concrete Rectangular | 250 | 250 | 625 | 4650 | 0.29 | 711.01 | G300E | 1705968.75 | 13.39 | G300E | 0 | 0
517 | Story13 | B79 | 40 MPa RC Beam (25 cm x 25 cm) | Beam | 40MPa | Concrete Rectangular | 250 | 250 | 625 | 7050 | 0.44 | 1077.98 | G300E | 2809131.25 | 22.04 | G300E | 586912.5 | 4.61
518 | Story13 | B8 | 40 MPa RC Beam (25 cm x 25 cm) | Beam | 40MPa | Concrete Rectangular | 250 | 250 | 625 | 7050 | 0.44 | 1077.98 | G300E | 2662550 | 20.89 | G300E | 586912.5 | 4.61
519 | Story13 | B80 | 40 MPa RC Beam (25 cm x 25 cm) | Beam | 40MPa | Concrete Rectangular | 250 | 250 | 625 | 4650 | 0.29 | 711.01 | G300E | 1638543.75 | 12.86 | G300E | 387112.5 | 3.04
520 | Story13 | B81 | 40 MPa RC Beam (25 cm x 25 cm) | Beam | 40MPa | Concrete Rectangular | 250 | 250 | 625 | 7050 | 0.44 | 1077.98 | G300E | 2712193.75 | 21.28 | G300E | 412694.52 | 3.24
521 | Story13 | B82 | 40 MPa RC Beam (25 cm x 25 cm) | Beam | 40MPa | Concrete Rectangular | 250 | 250 | 625 | 4650 | 0.29 | 711.01 | G300E | 1690856.25 | 13.27 | G300E | 387112.5 | 3.04
522 | Story13 | B83 | 40 MPa RC Beam (25 cm x 25 cm) | Beam | 40MPa | Concrete Rectangular | 250 | 250 | 625 | 7050 | 0.44 | 1077.98 | G300E | 2322387.5 | 18.22 | G300E | 782550 | 6.14
523 | Story13 | B84 | 40 MPa RC Beam (25 cm x 25 cm) | Beam | 40MPa | Concrete Rectangular | 250 | 250 | 625 | 4650 | 0.29 | 711.01 | G300E | 1690856.25 | 13.27 | G300E | 387112.5 | 3.04
524 | Story13 | B85 | 40 MPa RC Beam (25 cm x 25 cm) | Beam | 40MPa | Concrete Rectangular | 250 | 250 | 625 | 7050 | 0.44 | 1077.98 | G300E | 2711900 | 21.28 | G300E | 412694.52 | 3.24
525 | Story13 | B86 | 40 MPa RC Beam (25 cm x 25 cm) | Beam | 40MPa | Concrete Rectangular | 250 | 250 | 625 | 4650 | 0.29 | 711.01 | G300E | 1638543.75 | 12.86 | G300E | 387112.5 | 3.04
526 | Story13 | B87 | 40 MPa RC Beam (25 cm x 25 cm) | Beam | 40MPa | Concrete Rectangular | 250 | 250 | 625 | 7050 | 0.44 | 1077.98 | G300E | 2809131.25 | 22.04 | G300E | 586912.5 | 4.61
527 | Story13 | B88 | 40 MPa RC Beam (25 cm x 25 cm) | Beam | 40MPa | Concrete Rectangular | 250 | 250 | 625 | 4650 | 0.29 | 711.01 | G300E | 1705968.75 | 13.39 | G300E | 0 | 0
528 | Story13 | B89 | 40 MPa RC Beam (25 cm x 25 cm) | Beam | 40MPa | Concrete Rectangular | 250 | 250 | 625 | 7050 | 0.44 | 1077.98 | G300E | 3290293.75 | 25.82 | G300E | 162077.3 | 1.27
529 | Story13 | B9 | 40 MPa RC Beam (25 cm x 25 cm) | Beam | 40MPa | Concrete Rectangular | 250 | 250 | 625 | 4650 | 0.29 | 711.01 | G300E | 1648134.38 | 12.93 | G300E | 21191.65 | 0.17
530 | Story13 | B90 | 40 MPa RC Beam (25 cm x 25 cm) | Beam | 40MPa | Concrete Rectangular | 250 | 250 | 625 | 4650 | 0.29 | 711.01 | G300E | 1223240.62 | 9.6 | G300E | 825375 | 6.48
531 | Story13 | B91 | 40 MPa RC Beam (25 cm x 25 cm) | Beam | 40MPa | Concrete Rectangular | 250 | 250 | 625 | 4650 | 0.29 | 711.01 | G300E | 1344140.62 | 10.55 | G300E | 827700 | 6.49
532 | Story13 | B92 | 40 MPa RC Beam (25 cm x 25 cm) | Beam | 40MPa | Concrete Rectangular | 250 | 250 | 625 | 7050 | 0.44 | 1077.98 | G300E | 3304981.25 | 25.93 | G300E | 455533.55 | 3.57
533 | Story13 | B93 | 40 MPa RC Beam (25 cm x 25 cm) | Beam | 40MPa | Concrete Rectangular | 250 | 250 | 625 | 4650 | 0.29 | 711.01 | G300E | 1750434.38 | 13.73 | G300E | 42383.3 | 0.33
534 | Story13 | B94 | 40 MPa RC Beam (25 cm x 25 cm) | Beam | 40MPa | Concrete Rectangular | 250 | 250 | 625 | 7050 | 0.44 | 1077.98 | G300E | 2850550 | 22.37 | G300E | 586912.5 | 4.61
535 | Story13 | B95 | 40 MPa RC Beam (25 cm x 25 cm) | Beam | 40MPa | Concrete Rectangular | 250 | 250 | 625 | 4650 | 0.29 | 711.01 | G300E | 1676034.38 | 13.15 | G300E | 139161.42 | 1.09
536 | Story13 | B96 | 40 MPa RC Beam (25 cm x 25 cm) | Beam | 40MPa | Concrete Rectangular | 250 | 250 | 625 | 7050 | 0.44 | 1077.98 | G300E | 2864650 | 22.48 | G300E | 42839.03 | 0.34
537 | Story13 | B97 | 40 MPa RC Beam (25 cm x 25 cm) | Beam | 40MPa | Concrete Rectangular | 250 | 250 | 625 | 4650 | 0.29 | 711.01 | G300E | 1648425 | 12.93 | G300E | 21191.65 | 0.17
538 | Story13 | B98 | 40 MPa RC Beam (25 cm x 25 cm) | Beam | 40MPa | Concrete Rectangular | 250 | 250 | 625 | 7050 | 0.44 | 1077.98 | G300E | 2862300 | 22.46 | G300E | 0 | 0
539 | Story13 | B99 | 40 MPa RC Beam (25 cm x 25 cm) | Beam | 40MPa | Concrete Rectangular | 250 | 250 | 625 | 4650 | 0.29 | 711.01 | G300E | 1648425 | 12.93 | G300E | 21191.65 | 0.17
540 | Story14 | B1 | 40 MPa RC Beam (25 cm x 25 cm) | Beam | 40MPa | Concrete Rectangular | 250 | 250 | 625 | 4650 | 0.29 | 711.01 | G300E | 1345884.38 | 10.56 | G300E | 812587.5 | 6.38
541 | Story14 | B10 | 40 MPa RC Beam (25 cm x 25 cm) | Beam | 40MPa | Concrete Rectangular | 250 | 250 | 625 | 7050 | 0.44 | 1077.98 | G300E | 2805900 | 22.02 | G300E | 1170300 | 9.18
542 | Story14 | B100 | 40 MPa RC Beam (25 cm x 25 cm) | Beam | 40MPa | Concrete Rectangular | 250 | 250 | 625 | 7050 | 0.44 | 1077.98 | G300E | 2879925 | 22.6 | G300E | 42839.03 | 0.34
543 | Story14 | B101 | 40 MPa RC Beam (25 cm x 25 cm) | Beam | 40MPa | Concrete Rectangular | 250 | 250 | 625 | 4650 | 0.29 | 711.01 | G300E | 1657725 | 13.01 | G300E | 42383.3 | 0.33
544 | Story14 | B102 | 40 MPa RC Beam (25 cm x 25 cm) | Beam | 40MPa | Concrete Rectangular | 250 | 250 | 625 | 7050 | 0.44 | 1077.98 | G300E | 2864650 | 22.48 | G300E | 586912.5 | 4.61
545 | Story14 | B103 | 40 MPa RC Beam (25 cm x 25 cm) | Beam | 40MPa | Concrete Rectangular | 250 | 250 | 625 | 4650 | 0.29 | 711.01 | G300E | 1742878.12 | 13.68 | G300E | 42383.3 | 0.33
546 | Story14 | B104 | 40 MPa RC Beam (25 cm x 25 cm) | Beam | 40MPa | Concrete Rectangular | 250 | 250 | 625 | 7050 | 0.44 | 1077.98 | G300E | 3288237.5 | 25.8 | G300E | 162077.3 | 1.27
547 | Story14 | B105 | 40 MPa RC Beam (25 cm x 25 cm) | Beam | 40MPa | Concrete Rectangular | 250 | 250 | 625 | 4650 | 0.29 | 711.01 | G300E | 1280203.12 | 10.04 | G300E | 812587.5 | 6.38
548 | Story14 | B106 | 40 MPa RC Beam (25 cm x 25 cm) | Beam | 40MPa | Concrete Rectangular | 250 | 250 | 625 | 7050 | 0.44 | 1077.98 | G300E | 3266793.75 | 25.63 | G300E | 1293063.27 | 10.15
549 | Story14 | B107 | 40 MPa RC Beam (25 cm x 25 cm) | Beam | 40MPa | Concrete Rectangular | 250 | 250 | 625 | 7050 | 0.44 | 1077.98 | G300E | 2901075 | 22.76 | G300E | 1076006.25 | 8.44
550 | Story14 | B108 | 40 MPa RC Beam (25 cm x 25 cm) | Beam | 40MPa | Concrete Rectangular | 250 | 250 | 625 | 7050 | 0.44 | 1077.98 | G300E | 2805312.5 | 22.01 | G300E | 1170300 | 9.18
551 | Story14 | B109 | 40 MPa RC Beam (25 cm x 25 cm) | Beam | 40MPa | Concrete Rectangular | 250 | 250 | 625 | 7050 | 0.44 | 1077.98 | G300E | 2647275 | 20.77 | G300E | 782550 | 6.14
552 | Story14 | B11 | 40 MPa RC Beam (25 cm x 25 cm) | Beam | 40MPa | Concrete Rectangular | 250 | 250 | 625 | 4650 | 0.29 | 711.01 | G300E | 1657725 | 13.01 | G300E | 42383.3 | 0.33
553 | Story14 | B110 | 40 MPa RC Beam (25 cm x 25 cm) | Beam | 40MPa | Concrete Rectangular | 250 | 250 | 625 | 7050 | 0.44 | 1077.98 | G300E | 2805018.75 | 22.01 | G300E | 1170300 | 9.18
554 | Story14 | B111 | 40 MPa RC Beam (25 cm x 25 cm) | Beam | 40MPa | Concrete Rectangular | 250 | 250 | 625 | 7050 | 0.44 | 1077.98 | G300E | 2901075 | 22.76 | G300E | 1076006.25 | 8.44
555 | Story14 | B112 | 40 MPa RC Beam (25 cm x 25 cm) | Beam | 40MPa | Concrete Rectangular | 250 | 250 | 625 | 7050 | 0.44 | 1077.98 | G300E | 3266500 | 25.63 | G300E | 1293063.27 | 10.15
556 | Story14 | B12 | 40 MPa RC Beam (25 cm x 25 cm) | Beam | 40MPa | Concrete Rectangular | 250 | 250 | 625 | 7050 | 0.44 | 1077.98 | G300E | 2901075 | 22.76 | G300E | 1076006.25 | 8.44
557 | Story14 | B13 | 40 MPa RC Beam (25 cm x 25 cm) | Beam | 40MPa | Concrete Rectangular | 250 | 250 | 625 | 4650 | 0.29 | 711.01 | G300E | 1742878.12 | 13.68 | G300E | 42383.3 | 0.33
558 | Story14 | B14 | 40 MPa RC Beam (25 cm x 25 cm) | Beam | 40MPa | Concrete Rectangular | 250 | 250 | 625 | 7050 | 0.44 | 1077.98 | G300E | 3266793.75 | 25.63 | G300E | 1293063.27 | 10.15
559 | Story14 | B15 | 40 MPa RC Beam (25 cm x 25 cm) | Beam | 40MPa | Concrete Rectangular | 250 | 250 | 625 | 4650 | 0.29 | 711.01 | G300E | 1280493.75 | 10.05 | G300E | 812587.5 | 6.38
560 | Story14 | B16 | 40 MPa RC Beam (25 cm x 25 cm) | Beam | 40MPa | Concrete Rectangular | 250 | 250 | 625 | 4650 | 0.29 | 711.01 | G300E | 1236028.12 | 9.7 | G300E | 790500 | 6.2
561 | Story14 | B17 | 40 MPa RC Beam (25 cm x 25 cm) | Beam | 40MPa | Concrete Rectangular | 250 | 250 | 625 | 7050 | 0.44 | 1077.98 | G300E | 3289706.25 | 25.81 | G300E | 357714.8 | 2.81
562 | Story14 | B18 | 40 MPa RC Beam (25 cm x 25 cm) | Beam | 40MPa | Concrete Rectangular | 250 | 250 | 625 | 4650 | 0.29 | 711.01 | G300E | 1722534.38 | 13.52 | G300E | 0 | 0
563 | Story14 | B19 | 40 MPa RC Beam (25 cm x 25 cm) | Beam | 40MPa | Concrete Rectangular | 250 | 250 | 625 | 7050 | 0.44 | 1077.98 | G300E | 2873168.75 | 22.54 | G300E | 684731.25 | 5.37
564 | Story14 | B2 | 40 MPa RC Beam (25 cm x 25 cm) | Beam | 40MPa | Concrete Rectangular | 250 | 250 | 625 | 7050 | 0.44 | 1077.98 | G300E | 3268556.25 | 25.65 | G300E | 1293063.27 | 10.15
565 | Story14 | B20 | 40 MPa RC Beam (25 cm x 25 cm) | Beam | 40MPa | Concrete Rectangular | 250 | 250 | 625 | 4650 | 0.29 | 711.01 | G300E | 1649296.88 | 12.94 | G300E | 580668.75 | 4.56
566 | Story14 | B21 | 40 MPa RC Beam (25 cm x 25 cm) | Beam | 40MPa | Concrete Rectangular | 250 | 250 | 625 | 7050 | 0.44 | 1077.98 | G300E | 3012993.75 | 23.64 | G300E | 21419.52 | 0.17
567 | Story14 | B22 | 40 MPa RC Beam (25 cm x 25 cm) | Beam | 40MPa | Concrete Rectangular | 250 | 250 | 625 | 4650 | 0.29 | 711.01 | G300E | 1687659.38 | 13.24 | G300E | 677446.88 | 5.32
568 | Story14 | B23 | 40 MPa RC Beam (25 cm x 25 cm) | Beam | 40MPa | Concrete Rectangular | 250 | 250 | 625 | 7050 | 0.44 | 1077.98 | G300E | 2884918.75 | 22.64 | G300E | 0 | 0
569 | Story14 | B24 | 40 MPa RC Beam (25 cm x 25 cm) | Beam | 40MPa | Concrete Rectangular | 250 | 250 | 625 | 4650 | 0.29 | 711.01 | G300E | 1687659.38 | 13.24 | G300E | 580668.75 | 4.56
570 | Story14 | B25 | 40 MPa RC Beam (25 cm x 25 cm) | Beam | 40MPa | Concrete Rectangular | 250 | 250 | 625 | 7050 | 0.44 | 1077.98 | G300E | 2880806.25 | 22.6 | G300E | 42839.03 | 0.34
571 | Story14 | B26 | 40 MPa RC Beam (25 cm x 25 cm) | Beam | 40MPa | Concrete Rectangular | 250 | 250 | 625 | 4650 | 0.29 | 711.01 | G300E | 1638253.12 | 12.85 | G300E | 580668.75 | 4.56
572 | Story14 | B27 | 40 MPa RC Beam (25 cm x 25 cm) | Beam | 40MPa | Concrete Rectangular | 250 | 250 | 625 | 7050 | 0.44 | 1077.98 | G300E | 2864943.75 | 22.48 | G300E | 586912.5 | 4.61
573 | Story14 | B28 | 40 MPa RC Beam (25 cm x 25 cm) | Beam | 40MPa | Concrete Rectangular | 250 | 250 | 625 | 4650 | 0.29 | 711.01 | G300E | 1723115.62 | 13.52 | G300E | 0 | 0
574 | Story14 | B29 | 40 MPa RC Beam (25 cm x 25 cm) | Beam | 40MPa | Concrete Rectangular | 250 | 250 | 625 | 7050 | 0.44 | 1077.98 | G300E | 3288237.5 | 25.8 | G300E | 162077.3 | 1.27
575 | Story14 | B3 | 40 MPa RC Beam (25 cm x 25 cm) | Beam | 40MPa | Concrete Rectangular | 250 | 250 | 625 | 4650 | 0.29 | 711.01 | G300E | 1746075 | 13.7 | G300E | 42383.3 | 0.33
576 | Story14 | B30 | 40 MPa RC Beam (25 cm x 25 cm) | Beam | 40MPa | Concrete Rectangular | 250 | 250 | 625 | 4650 | 0.29 | 711.01 | G300E | 1236028.12 | 9.7 | G300E | 790500 | 6.2
577 | Story14 | B31 | 40 MPa RC Beam (25 cm x 25 cm) | Beam | 40MPa | Concrete Rectangular | 250 | 250 | 625 | 4650 | 0.29 | 711.01 | G300E | 1206965.62 | 9.47 | G300E | 774225 | 6.07
578 | Story14 | B32 | 40 MPa RC Beam (25 cm x 25 cm) | Beam | 40MPa | Concrete Rectangular | 250 | 250 | 625 | 7050 | 0.44 | 1077.98 | G300E | 3244468.75 | 25.46 | G300E | 357714.8 | 2.81
579 | Story14 | B33 | 40 MPa RC Beam (25 cm x 25 cm) | Beam | 40MPa | Concrete Rectangular | 250 | 250 | 625 | 4650 | 0.29 | 711.01 | G300E | 1664990.62 | 13.06 | G300E | 42383.3 | 0.33
580 | Story14 | B34 | 40 MPa RC Beam (25 cm x 25 cm) | Beam | 40MPa | Concrete Rectangular | 250 | 250 | 625 | 7050 | 0.44 | 1077.98 | G300E | 2778287.5 | 21.8 | G300E | 782550 | 6.14
581 | Story14 | B35 | 40 MPa RC Beam (25 cm x 25 cm) | Beam | 40MPa | Concrete Rectangular | 250 | 250 | 625 | 4650 | 0.29 | 711.01 | G300E | 1557750 | 12.22 | G300E | 332717.67 | 2.61
582 | Story14 | B36 | 40 MPa RC Beam (25 cm x 25 cm) | Beam | 40MPa | Concrete Rectangular | 250 | 250 | 625 | 7050 | 0.44 | 1077.98 | G300E | 2264518.75 | 17.77 | G300E | 531932.78 | 4.17
583 | Story14 | B37 | 40 MPa RC Beam (25 cm x 25 cm) | Beam | 40MPa | Concrete Rectangular | 250 | 250 | 625 | 4800 | 0.3 | 733.94 | G300E | 1636800 | 12.84 | G300E | 668453.6 | 5.24
584 | Story14 | B38 | 40 MPa RC Beam (25 cm x 25 cm) | Beam | 40MPa | Concrete Rectangular | 250 | 250 | 625 | 7050 | 0.44 | 1077.98 | G300E | 2362925 | 18.54 | G300E | 782550 | 6.14
585 | Story14 | B39 | 40 MPa RC Beam (25 cm x 25 cm) | Beam | 40MPa | Concrete Rectangular | 250 | 250 | 625 | 4800 | 0.3 | 733.94 | G300E | 1678800 | 13.17 | G300E | 799200 | 6.27
586 | Story14 | B4 | 40 MPa RC Beam (25 cm x 25 cm) | Beam | 40MPa | Concrete Rectangular | 250 | 250 | 625 | 7050 | 0.44 | 1077.98 | G300E | 2900652 | 22.76 | G300E | 687234 | 5.39
587 | Story14 | B40 | 40 MPa RC Beam (25 cm x 25 cm) | Beam | 40MPa | Concrete Rectangular | 250 | 250 | 625 | 7050 | 0.44 | 1077.98 | G300E | 2701618.75 | 21.2 | G300E | 412694.52 | 3.24
588 | Story14 | B41 | 40 MPa RC Beam (25 cm x 25 cm) | Beam | 40MPa | Concrete Rectangular | 250 | 250 | 625 | 4650 | 0.29 | 711.01 | G300E | 1556296.88 | 12.21 | G300E | 332717.67 | 2.61
589 | Story14 | B42 | 40 MPa RC Beam (25 cm x 25 cm) | Beam | 40MPa | Concrete Rectangular | 250 | 250 | 625 | 7050 | 0.44 | 1077.98 | G300E | 2779462.5 | 21.81 | G300E | 782550 | 6.14
590 | Story14 | B43 | 40 MPa RC Beam (25 cm x 25 cm) | Beam | 40MPa | Concrete Rectangular | 250 | 250 | 625 | 4650 | 0.29 | 711.01 | G300E | 1604540.62 | 12.59 | G300E | 42383.3 | 0.33
591 | Story14 | B44 | 40 MPa RC Beam (25 cm x 25 cm) | Beam | 40MPa | Concrete Rectangular | 250 | 250 | 625 | 7050 | 0.44 | 1077.98 | G300E | 3243881.25 | 25.45 | G300E | 64258.55 | 0.5
592 | Story14 | B45 | 40 MPa RC Beam (25 cm x 25 cm) | Beam | 40MPa | Concrete Rectangular | 250 | 250 | 625 | 4650 | 0.29 | 711.01 | G300E | 1206965.62 | 9.47 | G300E | 774225 | 6.07
593 | Story14 | B46 | 40 MPa RC Beam (25 cm x 25 cm) | Beam | 40MPa | Concrete Rectangular | 250 | 250 | 625 | 4650 | 0.29 | 711.01 | G300E | 1187493.75 | 9.32 | G300E | 774225 | 6.07
594 | Story14 | B47 | 40 MPa RC Beam (25 cm x 25 cm) | Beam | 40MPa | Concrete Rectangular | 250 | 250 | 625 | 7050 | 0.44 | 1077.98 | G300E | 3464487.5 | 27.18 | G300E | 281315.56 | 2.21
595 | Story14 | B48 | 40 MPa RC Beam (25 cm x 25 cm) | Beam | 40MPa | Concrete Rectangular | 250 | 250 | 625 | 4650 | 0.29 | 711.01 | G300E | 1575768.75 | 12.36 | G300E | 0 | 0
596 | Story14 | B49 | 40 MPa RC Beam (25 cm x 25 cm) | Beam | 40MPa | Concrete Rectangular | 250 | 250 | 625 | 7050 | 0.44 | 1077.98 | G300E | 3140775 | 24.64 | G300E | 846808.55 | 6.64
597 | Story14 | B5 | 40 MPa RC Beam (25 cm x 25 cm) | Beam | 40MPa | Concrete Rectangular | 250 | 250 | 625 | 4650 | 0.29 | 711.01 | G300E | 1747305.88 | 13.71 | G300E | 228662.38 | 1.79
598 | Story14 | B50 | 40 MPa RC Beam (25 cm x 25 cm) | Beam | 40MPa | Concrete Rectangular | 250 | 250 | 625 | 4650 | 0.29 | 711.01 | G300E | 1401975 | 11 | G300E | 0 | 0
599 | Story14 | B51 | 40 MPa RC Beam (25 cm x 25 cm) | Beam | 40MPa | Concrete Rectangular | 250 | 250 | 625 | 7200 | 0.45 | 1100.92 | G300E | 2541300 | 19.94 | G300E | 721175.25 | 5.66
600 | Story14 | B55 | 40 MPa RC Beam (25 cm x 25 cm) | Beam | 40MPa | Concrete Rectangular | 250 | 250 | 625 | 7050 | 0.44 | 1077.98 | G300E | 3141362.5 | 24.65 | G300E | 706150.77 | 5.54
601 | Story14 | B56 | 40 MPa RC Beam (25 cm x 25 cm) | Beam | 40MPa | Concrete Rectangular | 250 | 250 | 625 | 4650 | 0.29 | 711.01 | G300E | 1402556.25 | 11 | G300E | 0 | 0
602 | Story14 | B57 | 40 MPa RC Beam (25 cm x 25 cm) | Beam | 40MPa | Concrete Rectangular | 250 | 250 | 625 | 7050 | 0.44 | 1077.98 | G300E | 3141068.75 | 24.65 | G300E | 846808.55 | 6.64
603 | Story14 | B58 | 40 MPa RC Beam (25 cm x 25 cm) | Beam | 40MPa | Concrete Rectangular | 250 | 250 | 625 | 4650 | 0.29 | 711.01 | G300E | 1575768.75 | 12.36 | G300E | 0 | 0
604 | Story14 | B59 | 40 MPa RC Beam (25 cm x 25 cm) | Beam | 40MPa | Concrete Rectangular | 250 | 250 | 625 | 7050 | 0.44 | 1077.98 | G300E | 3464487.5 | 27.18 | G300E | 85678.06 | 0.67
605 | Story14 | B6 | 40 MPa RC Beam (25 cm x 25 cm) | Beam | 40MPa | Concrete Rectangular | 250 | 250 | 625 | 7050 | 0.44 | 1077.98 | G300E | 2796500 | 21.94 | G300E | 1171768.75 | 9.19
606 | Story14 | B60 | 40 MPa RC Beam (25 cm x 25 cm) | Beam | 40MPa | Concrete Rectangular | 250 | 250 | 625 | 4650 | 0.29 | 711.01 | G300E | 1187493.75 | 9.32 | G300E | 774225 | 6.07
607 | Story14 | B61 | 40 MPa RC Beam (25 cm x 25 cm) | Beam | 40MPa | Concrete Rectangular | 250 | 250 | 625 | 4650 | 0.29 | 711.01 | G300E | 1206965.62 | 9.47 | G300E | 774225 | 6.07
608 | Story14 | B62 | 40 MPa RC Beam (25 cm x 25 cm) | Beam | 40MPa | Concrete Rectangular | 250 | 250 | 625 | 7050 | 0.44 | 1077.98 | G300E | 3464487.5 | 27.18 | G300E | 281315.56 | 2.21
609 | Story14 | B63 | 40 MPa RC Beam (25 cm x 25 cm) | Beam | 40MPa | Concrete Rectangular | 250 | 250 | 625 | 4650 | 0.29 | 711.01 | G300E | 1664990.62 | 13.06 | G300E | 42383.3 | 0.33
610 | Story14 | B64 | 40 MPa RC Beam (25 cm x 25 cm) | Beam | 40MPa | Concrete Rectangular | 250 | 250 | 625 | 7050 | 0.44 | 1077.98 | G300E | 3141068.75 | 24.65 | G300E | 846808.55 | 6.64
611 | Story14 | B65 | 40 MPa RC Beam (25 cm x 25 cm) | Beam | 40MPa | Concrete Rectangular | 250 | 250 | 625 | 4650 | 0.29 | 711.01 | G300E | 1556296.88 | 12.21 | G300E | 332717.67 | 2.61
612 | Story14 | B66 | 40 MPa RC Beam (25 cm x 25 cm) | Beam | 40MPa | Concrete Rectangular | 250 | 250 | 625 | 7200 | 0.45 | 1100.92 | G300E | 3212100 | 25.2 | G300E | 721175.25 | 5.66
613 | Story14 | B67 | 40 MPa RC Beam (25 cm x 25 cm) | Beam | 40MPa | Concrete Rectangular | 250 | 250 | 625 | 4650 | 0.29 | 711.01 | G300E | 1629534.38 | 12.79 | G300E | 774225 | 6.07
614 | Story14 | B69 | 40 MPa RC Beam (25 cm x 25 cm) | Beam | 40MPa | Concrete Rectangular | 250 | 250 | 625 | 4650 | 0.29 | 711.01 | G300E | 1629534.38 | 12.79 | G300E | 774225 | 6.07
615 | Story14 | B7 | 40 MPa RC Beam (25 cm x 25 cm) | Beam | 40MPa | Concrete Rectangular | 250 | 250 | 625 | 4650 | 0.29 | 711.01 | G300E | 1695506.25 | 13.3 | G300E | 214747.9 | 1.68
616 | Story14 | B70 | 40 MPa RC Beam (25 cm x 25 cm) | Beam | 40MPa | Concrete Rectangular | 250 | 250 | 625 | 7050 | 0.44 | 1077.98 | G300E | 3145181.25 | 24.68 | G300E | 706150.77 | 5.54
617 | Story14 | B71 | 40 MPa RC Beam (25 cm x 25 cm) | Beam | 40MPa | Concrete Rectangular | 250 | 250 | 625 | 4650 | 0.29 | 711.01 | G300E | 1556296.88 | 12.21 | G300E | 332717.67 | 2.61
618 | Story14 | B72 | 40 MPa RC Beam (25 cm x 25 cm) | Beam | 40MPa | Concrete Rectangular | 250 | 250 | 625 | 7050 | 0.44 | 1077.98 | G300E | 3141068.75 | 24.65 | G300E | 846808.55 | 6.64
619 | Story14 | B73 | 40 MPa RC Beam (25 cm x 25 cm) | Beam | 40MPa | Concrete Rectangular | 250 | 250 | 625 | 4650 | 0.29 | 711.01 | G300E | 1604540.62 | 12.59 | G300E | 42383.3 | 0.33
620 | Story14 | B74 | 40 MPa RC Beam (25 cm x 25 cm) | Beam | 40MPa | Concrete Rectangular | 250 | 250 | 625 | 7050 | 0.44 | 1077.98 | G300E | 3464487.5 | 27.18 | G300E | 85678.06 | 0.67
621 | Story14 | B75 | 40 MPa RC Beam (25 cm x 25 cm) | Beam | 40MPa | Concrete Rectangular | 250 | 250 | 625 | 4650 | 0.29 | 711.01 | G300E | 1206965.62 | 9.47 | G300E | 774225 | 6.07
622 | Story14 | B76 | 40 MPa RC Beam (25 cm x 25 cm) | Beam | 40MPa | Concrete Rectangular | 250 | 250 | 625 | 4650 | 0.29 | 711.01 | G300E | 1236028.12 | 9.7 | G300E | 790500 | 6.2
623 | Story14 | B77 | 40 MPa RC Beam (25 cm x 25 cm) | Beam | 40MPa | Concrete Rectangular | 250 | 250 | 625 | 7050 | 0.44 | 1077.98 | G300E | 3243881.25 | 25.45 | G300E | 357714.8 | 2.81
624 | Story14 | B78 | 40 MPa RC Beam (25 cm x 25 cm) | Beam | 40MPa | Concrete Rectangular | 250 | 250 | 625 | 4650 | 0.29 | 711.01 | G300E | 1723115.62 | 13.52 | G300E | 0 | 0
625 | Story14 | B79 | 40 MPa RC Beam (25 cm x 25 cm) | Beam | 40MPa | Concrete Rectangular | 250 | 250 | 625 | 7050 | 0.44 | 1077.98 | G300E | 2779462.5 | 21.81 | G300E | 782550 | 6.14
626 | Story14 | B8 | 40 MPa RC Beam (25 cm x 25 cm) | Beam | 40MPa | Concrete Rectangular | 250 | 250 | 625 | 7050 | 0.44 | 1077.98 | G300E | 2645806.25 | 20.76 | G300E | 782550 | 6.14
627 | Story14 | B80 | 40 MPa RC Beam (25 cm x 25 cm) | Beam | 40MPa | Concrete Rectangular | 250 | 250 | 625 | 4650 | 0.29 | 711.01 | G300E | 1638253.12 | 12.85 | G300E | 580668.75 | 4.56
628 | Story14 | B81 | 40 MPa RC Beam (25 cm x 25 cm) | Beam | 40MPa | Concrete Rectangular | 250 | 250 | 625 | 7050 | 0.44 | 1077.98 | G300E | 2701325 | 21.2 | G300E | 412694.52 | 3.24
629 | Story14 | B82 | 40 MPa RC Beam (25 cm x 25 cm) | Beam | 40MPa | Concrete Rectangular | 250 | 250 | 625 | 4650 | 0.29 | 711.01 | G300E | 1689112.5 | 13.25 | G300E | 580668.75 | 4.56
630 | Story14 | B83 | 40 MPa RC Beam (25 cm x 25 cm) | Beam | 40MPa | Concrete Rectangular | 250 | 250 | 625 | 7050 | 0.44 | 1077.98 | G300E | 2361750 | 18.53 | G300E | 782550 | 6.14
631 | Story14 | B84 | 40 MPa RC Beam (25 cm x 25 cm) | Beam | 40MPa | Concrete Rectangular | 250 | 250 | 625 | 4650 | 0.29 | 711.01 | G300E | 1689112.5 | 13.25 | G300E | 580668.75 | 4.56
632 | Story14 | B85 | 40 MPa RC Beam (25 cm x 25 cm) | Beam | 40MPa | Concrete Rectangular | 250 | 250 | 625 | 7050 | 0.44 | 1077.98 | G300E | 2701618.75 | 21.2 | G300E | 412694.52 | 3.24
633 | Story14 | B86 | 40 MPa RC Beam (25 cm x 25 cm) | Beam | 40MPa | Concrete Rectangular | 250 | 250 | 625 | 4650 | 0.29 | 711.01 | G300E | 1638253.12 | 12.85 | G300E | 580668.75 | 4.56
634 | Story14 | B87 | 40 MPa RC Beam (25 cm x 25 cm) | Beam | 40MPa | Concrete Rectangular | 250 | 250 | 625 | 7050 | 0.44 | 1077.98 | G300E | 2779462.5 | 21.81 | G300E | 782550 | 6.14
635 | Story14 | B88 | 40 MPa RC Beam (25 cm x 25 cm) | Beam | 40MPa | Concrete Rectangular | 250 | 250 | 625 | 4650 | 0.29 | 711.01 | G300E | 1723115.62 | 13.52 | G300E | 0 | 0
636 | Story14 | B89 | 40 MPa RC Beam (25 cm x 25 cm) | Beam | 40MPa | Concrete Rectangular | 250 | 250 | 625 | 7050 | 0.44 | 1077.98 | G300E | 3243881.25 | 25.45 | G300E | 64258.55 | 0.5
637 | Story14 | B9 | 40 MPa RC Beam (25 cm x 25 cm) | Beam | 40MPa | Concrete Rectangular | 250 | 250 | 625 | 4650 | 0.29 | 711.01 | G300E | 1700446.88 | 13.34 | G300E | 214747.9 | 1.68
638 | Story14 | B90 | 40 MPa RC Beam (25 cm x 25 cm) | Beam | 40MPa | Concrete Rectangular | 250 | 250 | 625 | 4650 | 0.29 | 711.01 | G300E | 1236028.12 | 9.7 | G300E | 790500 | 6.2
639 | Story14 | B91 | 40 MPa RC Beam (25 cm x 25 cm) | Beam | 40MPa | Concrete Rectangular | 250 | 250 | 625 | 4650 | 0.29 | 711.01 | G300E | 1345593.75 | 10.56 | G300E | 812587.5 | 6.38
640 | Story14 | B92 | 40 MPa RC Beam (25 cm x 25 cm) | Beam | 40MPa | Concrete Rectangular | 250 | 250 | 625 | 7050 | 0.44 | 1077.98 | G300E | 3288237.5 | 25.8 | G300E | 357714.8 | 2.81
641 | Story14 | B93 | 40 MPa RC Beam (25 cm x 25 cm) | Beam | 40MPa | Concrete Rectangular | 250 | 250 | 625 | 4650 | 0.29 | 711.01 | G300E | 1742878.12 | 13.68 | G300E | 42383.3 | 0.33
642 | Story14 | B94 | 40 MPa RC Beam (25 cm x 25 cm) | Beam | 40MPa | Concrete Rectangular | 250 | 250 | 625 | 7050 | 0.44 | 1077.98 | G300E | 2864943.75 | 22.48 | G300E | 586912.5 | 4.61
643 | Story14 | B95 | 40 MPa RC Beam (25 cm x 25 cm) | Beam | 40MPa | Concrete Rectangular | 250 | 250 | 625 | 4650 | 0.29 | 711.01 | G300E | 1657725 | 13.01 | G300E | 42383.3 | 0.33
644 | Story14 | B96 | 40 MPa RC Beam (25 cm x 25 cm) | Beam | 40MPa | Concrete Rectangular | 250 | 250 | 625 | 7050 | 0.44 | 1077.98 | G300E | 2880218.75 | 22.6 | G300E | 42839.03 | 0.34
645 | Story14 | B97 | 40 MPa RC Beam (25 cm x 25 cm) | Beam | 40MPa | Concrete Rectangular | 250 | 250 | 625 | 4650 | 0.29 | 711.01 | G300E | 1700737.5 | 13.34 | G300E | 214747.9 | 1.68
646 | Story14 | B98 | 40 MPa RC Beam (25 cm x 25 cm) | Beam | 40MPa | Concrete Rectangular | 250 | 250 | 625 | 7050 | 0.44 | 1077.98 | G300E | 2888150 | 22.66 | G300E | 0 | 0
647 | Story14 | B99 | 40 MPa RC Beam (25 cm x 25 cm) | Beam | 40MPa | Concrete Rectangular | 250 | 250 | 625 | 4650 | 0.29 | 711.01 | G300E | 1700737.5 | 13.34 | G300E | 214747.9 | 1.68
648 | Story15 | B1 | 40 MPa RC Beam (30 cm x 25 cm) | Beam | 40MPa | Concrete Rectangular | 250 | 300 | 750 | 4650 | 0.35 | 853.21 | G300E | 1254918.75 | 9.85 | G300E | 992775 | 7.79
649 | Story15 | B10 | 40 MPa RC Beam (30 cm x 25 cm) | Beam | 40MPa | Concrete Rectangular | 250 | 300 | 750 | 7050 | 0.53 | 1293.58 | G300E | 2346768.75 | 18.41 | G300E | 1767200 | 13.87
650 | Story15 | B100 | 40 MPa RC Beam (30 cm x 25 cm) | Beam | 40MPa | Concrete Rectangular | 250 | 300 | 750 | 7050 | 0.53 | 1293.58 | G300E | 2429312.5 | 19.06 | G300E | 25703.42 | 0.2
651 | Story15 | B101 | 40 MPa RC Beam (30 cm x 25 cm) | Beam | 40MPa | Concrete Rectangular | 250 | 300 | 750 | 4650 | 0.35 | 853.21 | G300E | 1629534.38 | 12.79 | G300E | 513389.93 | 4.03
652 | Story15 | B102 | 40 MPa RC Beam (30 cm x 25 cm) | Beam | 40MPa | Concrete Rectangular | 250 | 300 | 750 | 7050 | 0.53 | 1293.58 | G300E | 2281850 | 17.9 | G300E | 883600 | 6.93
653 | Story15 | B103 | 40 MPa RC Beam (30 cm x 25 cm) | Beam | 40MPa | Concrete Rectangular | 250 | 300 | 750 | 4650 | 0.35 | 853.21 | G300E | 1685043.75 | 13.22 | G300E | 76289.93 | 0.6
654 | Story15 | B104 | 40 MPa RC Beam (30 cm x 25 cm) | Beam | 40MPa | Concrete Rectangular | 250 | 300 | 750 | 7050 | 0.53 | 1293.58 | G300E | 2842325 | 22.3 | G300E | 77110.26 | 0.61
655 | Story15 | B105 | 40 MPa RC Beam (30 cm x 25 cm) | Beam | 40MPa | Concrete Rectangular | 250 | 300 | 750 | 4650 | 0.35 | 853.21 | G300E | 1254918.75 | 9.85 | G300E | 991612.5 | 7.78
656 | Story15 | B106 | 40 MPa RC Beam (30 cm x 25 cm) | Beam | 40MPa | Concrete Rectangular | 250 | 300 | 750 | 7050 | 0.53 | 1293.58 | G300E | 2562381.25 | 20.11 | G300E | 1792903.42 | 14.07
657 | Story15 | B107 | 40 MPa RC Beam (30 cm x 25 cm) | Beam | 40MPa | Concrete Rectangular | 250 | 300 | 750 | 7050 | 0.53 | 1293.58 | G300E | 2442825 | 19.17 | G300E | 1662625 | 13.05
658 | Story15 | B108 | 40 MPa RC Beam (30 cm x 25 cm) | Beam | 40MPa | Concrete Rectangular | 250 | 300 | 750 | 7050 | 0.53 | 1293.58 | G300E | 2346475 | 18.41 | G300E | 1767200 | 13.87
659 | Story15 | B109 | 40 MPa RC Beam (30 cm x 25 cm) | Beam | 40MPa | Concrete Rectangular | 250 | 300 | 750 | 7050 | 0.53 | 1293.58 | G300E | 2278325 | 17.88 | G300E | 1767200 | 13.87
660 | Story15 | B11 | 40 MPa RC Beam (30 cm x 25 cm) | Beam | 40MPa | Concrete Rectangular | 250 | 300 | 750 | 4650 | 0.35 | 853.21 | G300E | 1629534.38 | 12.79 | G300E | 513389.93 | 4.03
661 | Story15 | B110 | 40 MPa RC Beam (30 cm x 25 cm) | Beam | 40MPa | Concrete Rectangular | 250 | 300 | 750 | 7050 | 0.53 | 1293.58 | G300E | 2346475 | 18.41 | G300E | 1767200 | 13.87
662 | Story15 | B111 | 40 MPa RC Beam (30 cm x 25 cm) | Beam | 40MPa | Concrete Rectangular | 250 | 300 | 750 | 7050 | 0.53 | 1293.58 | G300E | 2442825 | 19.17 | G300E | 1662625 | 13.05
663 | Story15 | B112 | 40 MPa RC Beam (30 cm x 25 cm) | Beam | 40MPa | Concrete Rectangular | 250 | 300 | 750 | 7050 | 0.53 | 1293.58 | G300E | 2562087.5 | 20.1 | G300E | 1792903.42 | 14.07
664 | Story15 | B12 | 40 MPa RC Beam (30 cm x 25 cm) | Beam | 40MPa | Concrete Rectangular | 250 | 300 | 750 | 7050 | 0.53 | 1293.58 | G300E | 2442825 | 19.17 | G300E | 1662625 | 13.05
665 | Story15 | B13 | 40 MPa RC Beam (30 cm x 25 cm) | Beam | 40MPa | Concrete Rectangular | 250 | 300 | 750 | 4650 | 0.35 | 853.21 | G300E | 1685043.75 | 13.22 | G300E | 76289.93 | 0.6
666 | Story15 | B14 | 40 MPa RC Beam (30 cm x 25 cm) | Beam | 40MPa | Concrete Rectangular | 250 | 300 | 750 | 7050 | 0.53 | 1293.58 | G300E | 2562087.5 | 20.1 | G300E | 1792903.42 | 14.07
667 | Story15 | B15 | 40 MPa RC Beam (30 cm x 25 cm) | Beam | 40MPa | Concrete Rectangular | 250 | 300 | 750 | 4650 | 0.35 | 853.21 | G300E | 1254918.75 | 9.85 | G300E | 991612.5 | 7.78
668 | Story15 | B16 | 40 MPa RC Beam (30 cm x 25 cm) | Beam | 40MPa | Concrete Rectangular | 250 | 300 | 750 | 4650 | 0.35 | 853.21 | G300E | 1239806.25 | 9.73 | G300E | 1069500 | 8.39
669 | Story15 | B17 | 40 MPa RC Beam (30 cm x 25 cm) | Beam | 40MPa | Concrete Rectangular | 250 | 300 | 750 | 7050 | 0.53 | 1293.58 | G300E | 2843500 | 22.31 | G300E | 77110.26 | 0.61
670 | Story15 | B18 | 40 MPa RC Beam (30 cm x 25 cm) | Beam | 40MPa | Concrete Rectangular | 250 | 300 | 750 | 4650 | 0.35 | 853.21 | G300E | 1440918.75 | 11.31 | G300E | 0 | 0
671 | Story15 | B19 | 40 MPa RC Beam (30 cm x 25 cm) | Beam | 40MPa | Concrete Rectangular | 250 | 300 | 750 | 7050 | 0.53 | 1293.58 | G300E | 2288018.75 | 17.95 | G300E | 883600 | 6.93
672 | Story15 | B2 | 40 MPa RC Beam (30 cm x 25 cm) | Beam | 40MPa | Concrete Rectangular | 250 | 300 | 750 | 7050 | 0.53 | 1293.58 | G300E | 2563556.25 | 20.11 | G300E | 1792903.42 | 14.07
673 | Story15 | B20 | 40 MPa RC Beam (30 cm x 25 cm) | Beam | 40MPa | Concrete Rectangular | 250 | 300 | 750 | 4650 | 0.35 | 853.21 | G300E | 1419121.88 | 11.13 | G300E | 874200 | 6.86
674 | Story15 | B21 | 40 MPa RC Beam (30 cm x 25 cm) | Beam | 40MPa | Concrete Rectangular | 250 | 300 | 750 | 7050 | 0.53 | 1293.58 | G300E | 2570018.75 | 20.17 | G300E | 25703.42 | 0.2
675 | Story15 | B22 | 40 MPa RC Beam (30 cm x 25 cm) | Beam | 40MPa | Concrete Rectangular | 250 | 300 | 750 | 4650 | 0.35 | 853.21 | G300E | 1441500 | 11.31 | G300E | 874200 | 6.86
676 | Story15 | B23 | 40 MPa RC Beam (30 cm x 25 cm) | Beam | 40MPa | Concrete Rectangular | 250 | 300 | 750 | 7050 | 0.53 | 1293.58 | G300E | 2356462.5 | 18.49 | G300E | 0 | 0
677 | Story15 | B24 | 40 MPa RC Beam (30 cm x 25 cm) | Beam | 40MPa | Concrete Rectangular | 250 | 300 | 750 | 4650 | 0.35 | 853.21 | G300E | 1445568.75 | 11.34 | G300E | 874200 | 6.86
678 | Story15 | B25 | 40 MPa RC Beam (30 cm x 25 cm) | Beam | 40MPa | Concrete Rectangular | 250 | 300 | 750 | 7050 | 0.53 | 1293.58 | G300E | 2429900 | 19.07 | G300E | 25703.42 | 0.2
679 | Story15 | B26 | 40 MPa RC Beam (30 cm x 25 cm) | Beam | 40MPa | Concrete Rectangular | 250 | 300 | 750 | 4650 | 0.35 | 853.21 | G300E | 1411565.62 | 11.08 | G300E | 874200 | 6.86
680 | Story15 | B27 | 40 MPa RC Beam (30 cm x 25 cm) | Beam | 40MPa | Concrete Rectangular | 250 | 300 | 750 | 7050 | 0.53 | 1293.58 | G300E | 2281850 | 17.9 | G300E | 883600 | 6.93
681 | Story15 | B28 | 40 MPa RC Beam (30 cm x 25 cm) | Beam | 40MPa | Concrete Rectangular | 250 | 300 | 750 | 4650 | 0.35 | 853.21 | G300E | 1441209.38 | 11.31 | G300E | 0 | 0
682 | Story15 | B29 | 40 MPa RC Beam (30 cm x 25 cm) | Beam | 40MPa | Concrete Rectangular | 250 | 300 | 750 | 7050 | 0.53 | 1293.58 | G300E | 2842325 | 22.3 | G300E | 77110.26 | 0.61
683 | Story15 | B3 | 40 MPa RC Beam (30 cm x 25 cm) | Beam | 40MPa | Concrete Rectangular | 250 | 300 | 750 | 4650 | 0.35 | 853.21 | G300E | 1688531.25 | 13.25 | G300E | 76289.93 | 0.6
684 | Story15 | B30 | 40 MPa RC Beam (30 cm x 25 cm) | Beam | 40MPa | Concrete Rectangular | 250 | 300 | 750 | 4650 | 0.35 | 853.21 | G300E | 1239806.25 | 9.73 | G300E | 1069500 | 8.39
685 | Story15 | B31 | 40 MPa RC Beam (30 cm x 25 cm) | Beam | 40MPa | Concrete Rectangular | 250 | 300 | 750 | 4650 | 0.35 | 853.21 | G300E | 1239806.25 | 9.73 | G300E | 978825 | 7.68
686 | Story15 | B32 | 40 MPa RC Beam (30 cm x 25 cm) | Beam | 40MPa | Concrete Rectangular | 250 | 300 | 750 | 7050 | 0.53 | 1293.58 | G300E | 2801787.5 | 21.98 | G300E | 77110.26 | 0.61
687 | Story15 | B33 | 40 MPa RC Beam (30 cm x 25 cm) | Beam | 40MPa | Concrete Rectangular | 250 | 300 | 750 | 4650 | 0.35 | 853.21 | G300E | 1465621.88 | 11.5 | G300E | 50859.96 | 0.4
688 | Story15 | B34 | 40 MPa RC Beam (30 cm x 25 cm) | Beam | 40MPa | Concrete Rectangular | 250 | 300 | 750 | 7050 | 0.53 | 1293.58 | G300E | 2249537.5 | 17.65 | G300E | 883600 | 6.93
689 | Story15 | B35 | 40 MPa RC Beam (30 cm x 25 cm) | Beam | 40MPa | Concrete Rectangular | 250 | 300 | 750 | 4650 | 0.35 | 853.21 | G300E | 1449056.25 | 11.37 | G300E | 487959.96 | 3.83
690 | Story15 | B36 | 40 MPa RC Beam (30 cm x 25 cm) | Beam | 40MPa | Concrete Rectangular | 250 | 300 | 750 | 7050 | 0.53 | 1293.58 | G300E | 2139675 | 16.79 | G300E | 935006.84 | 7.34
691 | Story15 | B37 | 40 MPa RC Beam (30 cm x 25 cm) | Beam | 40MPa | Concrete Rectangular | 250 | 300 | 750 | 4800 | 0.36 | 880.73 | G300E | 1468480 | 11.52 | G300E | 721920 | 5.66
692 | Story15 | B38 | 40 MPa RC Beam (30 cm x 25 cm) | Beam | 40MPa | Concrete Rectangular | 250 | 300 | 750 | 7050 | 0.53 | 1293.58 | G300E | 2060950 | 16.17 | G300E | 883600 | 6.93
693 | Story15 | B39 | 40 MPa RC Beam (30 cm x 25 cm) | Beam | 40MPa | Concrete Rectangular | 250 | 300 | 750 | 4800 | 0.36 | 880.73 | G300E | 1454400 | 11.41 | G300E | 902400 | 7.08
694 | Story15 | B4 | 40 MPa RC Beam (30 cm x 25 cm) | Beam | 40MPa | Concrete Rectangular | 250 | 300 | 750 | 7050 | 0.53 | 1293.58 | G300E | 2367954 | 18.58 | G300E | 1361778 | 10.69
695 | Story15 | B40 | 40 MPa RC Beam (30 cm x 25 cm) | Beam | 40MPa | Concrete Rectangular | 250 | 300 | 750 | 7050 | 0.53 | 1293.58 | G300E | 2392300 | 18.77 | G300E | 935006.84 | 7.34
696 | Story15 | B41 | 40 MPa RC Beam (30 cm x 25 cm) | Beam | 40MPa | Concrete Rectangular | 250 | 300 | 750 | 4650 | 0.35 | 853.21 | G300E | 1449056.25 | 11.37 | G300E | 487959.96 | 3.83
697 | Story15 | B42 | 40 MPa RC Beam (30 cm x 25 cm) | Beam | 40MPa | Concrete Rectangular | 250 | 300 | 750 | 7050 | 0.53 | 1293.58 | G300E | 2249831.25 | 17.65 | G300E | 883600 | 6.93
698 | Story15 | B43 | 40 MPa RC Beam (30 cm x 25 cm) | Beam | 40MPa | Concrete Rectangular | 250 | 300 | 750 | 4650 | 0.35 | 853.21 | G300E | 1465621.88 | 11.5 | G300E | 50859.96 | 0.4
699 | Story15 | B44 | 40 MPa RC Beam (30 cm x 25 cm) | Beam | 40MPa | Concrete Rectangular | 250 | 300 | 750 | 7050 | 0.53 | 1293.58 | G300E | 2801493.75 | 21.98 | G300E | 77110.26 | 0.61
700 | Story15 | B45 | 40 MPa RC Beam (30 cm x 25 cm) | Beam | 40MPa | Concrete Rectangular | 250 | 300 | 750 | 4650 | 0.35 | 853.21 | G300E | 1239806.25 | 9.73 | G300E | 978825 | 7.68
701 | Story15 | B46 | 40 MPa RC Beam (30 cm x 25 cm) | Beam | 40MPa | Concrete Rectangular | 250 | 300 | 750 | 4650 | 0.35 | 853.21 | G300E | 1239806.25 | 9.73 | G300E | 888150 | 6.97
702 | Story15 | B47 | 40 MPa RC Beam (30 cm x 25 cm) | Beam | 40MPa | Concrete Rectangular | 250 | 300 | 750 | 7050 | 0.53 | 1293.58 | G300E | 2890500 | 22.68 | G300E | 518910.26 | 4.07
703 | Story15 | B48 | 40 MPa RC Beam (30 cm x 25 cm) | Beam | 40MPa | Concrete Rectangular | 250 | 300 | 750 | 4650 | 0.35 | 853.21 | G300E | 1307812.5 | 10.26 | G300E | 0 | 0
704 | Story15 | B49 | 40 MPa RC Beam (30 cm x 25 cm) | Beam | 40MPa | Concrete Rectangular | 250 | 300 | 750 | 7050 | 0.53 | 1293.58 | G300E | 2549456.25 | 20 | G300E | 883600 | 6.93
705 | Story15 | B5 | 40 MPa RC Beam (30 cm x 25 cm) | Beam | 40MPa | Concrete Rectangular | 250 | 300 | 750 | 4650 | 0.35 | 853.21 | G300E | 1697523.53 | 13.32 | G300E | 476002.99 | 3.73
706 | Story15 | B50 | 40 MPa RC Beam (30 cm x 25 cm) | Beam | 40MPa | Concrete Rectangular | 250 | 300 | 750 | 4650 | 0.35 | 853.21 | G300E | 1290375 | 10.12 | G300E | 0 | 0
707 | Story15 | B51 | 40 MPa RC Beam (30 cm x 25 cm) | Beam | 40MPa | Concrete Rectangular | 250 | 300 | 750 | 7200 | 0.54 | 1321.1 | G300E | 2221200 | 17.43 | G300E | 902400 | 7.08
708 | Story15 | B55 | 40 MPa RC Beam (30 cm x 25 cm) | Beam | 40MPa | Concrete Rectangular | 250 | 300 | 750 | 7050 | 0.53 | 1293.58 | G300E | 2599100 | 20.39 | G300E | 883600 | 6.93
709 | Story15 | B56 | 40 MPa RC Beam (30 cm x 25 cm) | Beam | 40MPa | Concrete Rectangular | 250 | 300 | 750 | 4650 | 0.35 | 853.21 | G300E | 1290375 | 10.12 | G300E | 0 | 0
710 | Story15 | B57 | 40 MPa RC Beam (30 cm x 25 cm) | Beam | 40MPa | Concrete Rectangular | 250 | 300 | 750 | 7050 | 0.53 | 1293.58 | G300E | 2549456.25 | 20 | G300E | 883600 | 6.93
711 | Story15 | B58 | 40 MPa RC Beam (30 cm x 25 cm) | Beam | 40MPa | Concrete Rectangular | 250 | 300 | 750 | 4650 | 0.35 | 853.21 | G300E | 1307812.5 | 10.26 | G300E | 0 | 0
712 | Story15 | B59 | 40 MPa RC Beam (30 cm x 25 cm) | Beam | 40MPa | Concrete Rectangular | 250 | 300 | 750 | 7050 | 0.53 | 1293.58 | G300E | 2890500 | 22.68 | G300E | 518910.26 | 4.07
713 | Story15 | B6 | 40 MPa RC Beam (30 cm x 25 cm) | Beam | 40MPa | Concrete Rectangular | 250 | 300 | 750 | 7050 | 0.53 | 1293.58 | G300E | 2328850 | 18.27 | G300E | 1767200 | 13.87
714 | Story15 | B60 | 40 MPa RC Beam (30 cm x 25 cm) | Beam | 40MPa | Concrete Rectangular | 250 | 300 | 750 | 4650 | 0.35 | 853.21 | G300E | 1239806.25 | 9.73 | G300E | 888150 | 6.97
715 | Story15 | B61 | 40 MPa RC Beam (30 cm x 25 cm) | Beam | 40MPa | Concrete Rectangular | 250 | 300 | 750 | 4650 | 0.35 | 853.21 | G300E | 1239806.25 | 9.73 | G300E | 978825 | 7.68
716 | Story15 | B62 | 40 MPa RC Beam (30 cm x 25 cm) | Beam | 40MPa | Concrete Rectangular | 250 | 300 | 750 | 7050 | 0.53 | 1293.58 | G300E | 2890500 | 22.68 | G300E | 518910.26 | 4.07
717 | Story15 | B63 | 40 MPa RC Beam (30 cm x 25 cm) | Beam | 40MPa | Concrete Rectangular | 250 | 300 | 750 | 4650 | 0.35 | 853.21 | G300E | 1465621.88 | 11.5 | G300E | 50859.96 | 0.4
718 | Story15 | B64 | 40 MPa RC Beam (30 cm x 25 cm) | Beam | 40MPa | Concrete Rectangular | 250 | 300 | 750 | 7050 | 0.53 | 1293.58 | G300E | 2549456.25 | 20 | G300E | 883600 | 6.93
719 | Story15 | B65 | 40 MPa RC Beam (30 cm x 25 cm) | Beam | 40MPa | Concrete Rectangular | 250 | 300 | 750 | 4650 | 0.35 | 853.21 | G300E | 1449056.25 | 11.37 | G300E | 487959.96 | 3.83
720 | Story15 | B66 | 40 MPa RC Beam (30 cm x 25 cm) | Beam | 40MPa | Concrete Rectangular | 250 | 300 | 750 | 7200 | 0.54 | 1321.1 | G300E | 2655900 | 20.84 | G300E | 902400 | 7.08
721 | Story15 | B67 | 40 MPa RC Beam (30 cm x 25 cm) | Beam | 40MPa | Concrete Rectangular | 250 | 300 | 750 | 4650 | 0.35 | 853.21 | G300E | 1408659.38 | 11.05 | G300E | 874200 | 6.86
722 | Story15 | B69 | 40 MPa RC Beam (30 cm x 25 cm) | Beam | 40MPa | Concrete Rectangular | 250 | 300 | 750 | 4650 | 0.35 | 853.21 | G300E | 1408950 | 11.06 | G300E | 874200 | 6.86
723 | Story15 | B7 | 40 MPa RC Beam (30 cm x 25 cm) | Beam | 40MPa | Concrete Rectangular | 250 | 300 | 750 | 4650 | 0.35 | 853.21 | G300E | 1494393.75 | 11.73 | G300E | 437100 | 3.43
724 | Story15 | B70 | 40 MPa RC Beam (30 cm x 25 cm) | Beam | 40MPa | Concrete Rectangular | 250 | 300 | 750 | 7050 | 0.53 | 1293.58 | G300E | 2600568.75 | 20.41 | G300E | 883600 | 6.93
725 | Story15 | B71 | 40 MPa RC Beam (30 cm x 25 cm) | Beam | 40MPa | Concrete Rectangular | 250 | 300 | 750 | 4650 | 0.35 | 853.21 | G300E | 1449056.25 | 11.37 | G300E | 487959.96 | 3.83
726 | Story15 | B72 | 40 MPa RC Beam (30 cm x 25 cm) | Beam | 40MPa | Concrete Rectangular | 250 | 300 | 750 | 7050 | 0.53 | 1293.58 | G300E | 2549456.25 | 20 | G300E | 883600 | 6.93
727 | Story15 | B73 | 40 MPa RC Beam (30 cm x 25 cm) | Beam | 40MPa | Concrete Rectangular | 250 | 300 | 750 | 4650 | 0.35 | 853.21 | G300E | 1465621.88 | 11.5 | G300E | 50859.96 | 0.4
728 | Story15 | B74 | 40 MPa RC Beam (30 cm x 25 cm) | Beam | 40MPa | Concrete Rectangular | 250 | 300 | 750 | 7050 | 0.53 | 1293.58 | G300E | 2890500 | 22.68 | G300E | 518910.26 | 4.07
729 | Story15 | B75 | 40 MPa RC Beam (30 cm x 25 cm) | Beam | 40MPa | Concrete Rectangular | 250 | 300 | 750 | 4650 | 0.35 | 853.21 | G300E | 1239806.25 | 9.73 | G300E | 978825 | 7.68
730 | Story15 | B76 | 40 MPa RC Beam (30 cm x 25 cm) | Beam | 40MPa | Concrete Rectangular | 250 | 300 | 750 | 4650 | 0.35 | 853.21 | G300E | 1239806.25 | 9.73 | G300E | 1069500 | 8.39
731 | Story15 | B77 | 40 MPa RC Beam (30 cm x 25 cm) | Beam | 40MPa | Concrete Rectangular | 250 | 300 | 750 | 7050 | 0.53 | 1293.58 | G300E | 2801493.75 | 21.98 | G300E | 77110.26 | 0.61
732 | Story15 | B78 | 40 MPa RC Beam (30 cm x 25 cm) | Beam | 40MPa | Concrete Rectangular | 250 | 300 | 750 | 4650 | 0.35 | 853.21 | G300E | 1440918.75 | 11.31 | G300E | 0 | 0
733 | Story15 | B79 | 40 MPa RC Beam (30 cm x 25 cm) | Beam | 40MPa | Concrete Rectangular | 250 | 300 | 750 | 7050 | 0.53 | 1293.58 | G300E | 2249831.25 | 17.65 | G300E | 883600 | 6.93
734 | Story15 | B8 | 40 MPa RC Beam (30 cm x 25 cm) | Beam | 40MPa | Concrete Rectangular | 250 | 300 | 750 | 7050 | 0.53 | 1293.58 | G300E | 2277737.5 | 17.87 | G300E | 1767200 | 13.87
735 | Story15 | B80 | 40 MPa RC Beam (30 cm x 25 cm) | Beam | 40MPa | Concrete Rectangular | 250 | 300 | 750 | 4650 | 0.35 | 853.21 | G300E | 1411565.62 | 11.08 | G300E | 874200 | 6.86
736 | Story15 | B81 | 40 MPa RC Beam (30 cm x 25 cm) | Beam | 40MPa | Concrete Rectangular | 250 | 300 | 750 | 7050 | 0.53 | 1293.58 | G300E | 2392300 | 18.77 | G300E | 935006.84 | 7.34
737 | Story15 | B82 | 40 MPa RC Beam (30 cm x 25 cm) | Beam | 40MPa | Concrete Rectangular | 250 | 300 | 750 | 4650 | 0.35 | 853.21 | G300E | 1446440.62 | 11.35 | G300E | 874200 | 6.86
738 | Story15 | B83 | 40 MPa RC Beam (30 cm x 25 cm) | Beam | 40MPa | Concrete Rectangular | 250 | 300 | 750 | 7050 | 0.53 | 1293.58 | G300E | 2062712.5 | 16.18 | G300E | 883600 | 6.93
739 | Story15 | B84 | 40 MPa RC Beam (30 cm x 25 cm) | Beam | 40MPa | Concrete Rectangular | 250 | 300 | 750 | 4650 | 0.35 | 853.21 | G300E | 1446440.62 | 11.35 | G300E | 874200 | 6.86
740 | Story15 | B85 | 40 MPa RC Beam (30 cm x 25 cm) | Beam | 40MPa | Concrete Rectangular | 250 | 300 | 750 | 7050 | 0.53 | 1293.58 | G300E | 2392300 | 18.77 | G300E | 935006.84 | 7.34
741 | Story15 | B86 | 40 MPa RC Beam (30 cm x 25 cm) | Beam | 40MPa | Concrete Rectangular | 250 | 300 | 750 | 4650 | 0.35 | 853.21 | G300E | 1411565.62 | 11.08 | G300E | 874200 | 6.86
742 | Story15 | B87 | 40 MPa RC Beam (30 cm x 25 cm) | Beam | 40MPa | Concrete Rectangular | 250 | 300 | 750 | 7050 | 0.53 | 1293.58 | G300E | 2249831.25 | 17.65 | G300E | 883600 | 6.93
743 | Story15 | B88 | 40 MPa RC Beam (30 cm x 25 cm) | Beam | 40MPa | Concrete Rectangular | 250 | 300 | 750 | 4650 | 0.35 | 853.21 | G300E | 1440918.75 | 11.31 | G300E | 0 | 0
744 | Story15 | B89 | 40 MPa RC Beam (30 cm x 25 cm) | Beam | 40MPa | Concrete Rectangular | 250 | 300 | 750 | 7050 | 0.53 | 1293.58 | G300E | 2801493.75 | 21.98 | G300E | 77110.26 | 0.61
745 | Story15 | B9 | 40 MPa RC Beam (30 cm x 25 cm) | Beam | 40MPa | Concrete Rectangular | 250 | 300 | 750 | 4650 | 0.35 | 853.21 | G300E | 1497881.25 | 11.75 | G300E | 437100 | 3.43
746 | Story15 | B90 | 40 MPa RC Beam (30 cm x 25 cm) | Beam | 40MPa | Concrete Rectangular | 250 | 300 | 750 | 4650 | 0.35 | 853.21 | G300E | 1239806.25 | 9.73 | G300E | 1069500 | 8.39
747 | Story15 | B91 | 40 MPa RC Beam (30 cm x 25 cm) | Beam | 40MPa | Concrete Rectangular | 250 | 300 | 750 | 4650 | 0.35 | 853.21 | G300E | 1254918.75 | 9.85 | G300E | 991612.5 | 7.78
748 | Story15 | B92 | 40 MPa RC Beam (30 cm x 25 cm) | Beam | 40MPa | Concrete Rectangular | 250 | 300 | 750 | 7050 | 0.53 | 1293.58 | G300E | 2842325 | 22.3 | G300E | 77110.26 | 0.61
749 | Story15 | B93 | 40 MPa RC Beam (30 cm x 25 cm) | Beam | 40MPa | Concrete Rectangular | 250 | 300 | 750 | 4650 | 0.35 | 853.21 | G300E | 1685043.75 | 13.22 | G300E | 76289.93 | 0.6
750 | Story15 | B94 | 40 MPa RC Beam (30 cm x 25 cm) | Beam | 40MPa | Concrete Rectangular | 250 | 300 | 750 | 7050 | 0.53 | 1293.58 | G300E | 2281850 | 17.9 | G300E | 883600 | 6.93
751 | Story15 | B95 | 40 MPa RC Beam (30 cm x 25 cm) | Beam | 40MPa | Concrete Rectangular | 250 | 300 | 750 | 4650 | 0.35 | 853.21 | G300E | 1629534.38 | 12.79 | G300E | 513389.93 | 4.03
752 | Story15 | B96 | 40 MPa RC Beam (30 cm x 25 cm) | Beam | 40MPa | Concrete Rectangular | 250 | 300 | 750 | 7050 | 0.53 | 1293.58 | G300E | 2429312.5 | 19.06 | G300E | 25703.42 | 0.2
753 | Story15 | B97 | 40 MPa RC Beam (30 cm x 25 cm) | Beam | 40MPa | Concrete Rectangular | 250 | 300 | 750 | 4650 | 0.35 | 853.21 | G300E | 1498171.88 | 11.76 | G300E | 437100 | 3.43
754 | Story15 | B98 | 40 MPa RC Beam (30 cm x 25 cm) | Beam | 40MPa | Concrete Rectangular | 250 | 300 | 750 | 7050 | 0.53 | 1293.58 | G300E | 2357050 | 18.49 | G300E | 0 | 0
755 | Story15 | B99 | 40 MPa RC Beam (30 cm x 25 cm) | Beam | 40MPa | Concrete Rectangular | 250 | 300 | 750 | 4650 | 0.35 | 853.21 | G300E | 1498171.88 | 11.76 | G300E | 437100 | 3.43
756 | Story16 | B1 | 40 MPa RC Beam (30 cm x 25 cm) | Beam | 40MPa | Concrete Rectangular | 250 | 300 | 750 | 4650 | 0.35 | 853.21 | G300E | 1258406.25 | 9.87 | G300E | 1082287.5 | 8.49
757 | Story16 | B10 | 40 MPa RC Beam (30 cm x 25 cm) | Beam | 40MPa | Concrete Rectangular | 250 | 300 | 750 | 7050 | 0.53 | 1293.58 | G300E | 2345300 | 18.4 | G300E | 1767200 | 13.87
758 | Story16 | B100 | 40 MPa RC Beam (30 cm x 25 cm) | Beam | 40MPa | Concrete Rectangular | 250 | 300 | 750 | 7050 | 0.53 | 1293.58 | G300E | 2453987.5 | 19.25 | G300E | 25703.42 | 0.2
759 | Story16 | B101 | 40 MPa RC Beam (30 cm x 25 cm) | Beam | 40MPa | Concrete Rectangular | 250 | 300 | 750 | 4650 | 0.35 | 853.21 | G300E | 1528106.25 | 11.99 | G300E | 513389.93 | 4.03
760 | Story16 | B102 | 40 MPa RC Beam (30 cm x 25 cm) | Beam | 40MPa | Concrete Rectangular | 250 | 300 | 750 | 7050 | 0.53 | 1293.58 | G300E | 2270100 | 17.81 | G300E | 883600 | 6.93
761 | Story16 | B103 | 40 MPa RC Beam (30 cm x 25 cm) | Beam | 40MPa | Concrete Rectangular | 250 | 300 | 750 | 4650 | 0.35 | 853.21 | G300E | 1657143.75 | 13 | G300E | 76289.93 | 0.6
762 | Story16 | B104 | 40 MPa RC Beam (30 cm x 25 cm) | Beam | 40MPa | Concrete Rectangular | 250 | 300 | 750 | 7050 | 0.53 | 1293.58 | G300E | 2835568.75 | 22.25 | G300E | 77110.26 | 0.61
763 | Story16 | B105 | 40 MPa RC Beam (30 cm x 25 cm) | Beam | 40MPa | Concrete Rectangular | 250 | 300 | 750 | 4650 | 0.35 | 853.21 | G300E | 1258406.25 | 9.87 | G300E | 1082287.5 | 8.49
764 | Story16 | B106 | 40 MPa RC Beam (30 cm x 25 cm) | Beam | 40MPa | Concrete Rectangular | 250 | 300 | 750 | 7050 | 0.53 | 1293.58 | G300E | 2572368.75 | 20.18 | G300E | 1792903.42 | 14.07
765 | Story16 | B107 | 40 MPa RC Beam (30 cm x 25 cm) | Beam | 40MPa | Concrete Rectangular | 250 | 300 | 750 | 7050 | 0.53 | 1293.58 | G300E | 2465150 | 19.34 | G300E | 1656750 | 13
766 | Story16 | B108 | 40 MPa RC Beam (30 cm x 25 cm) | Beam | 40MPa | Concrete Rectangular | 250 | 300 | 750 | 7050 | 0.53 | 1293.58 | G300E | 2345300 | 18.4 | G300E | 1767200 | 13.87
767 | Story16 | B109 | 40 MPa RC Beam (30 cm x 25 cm) | Beam | 40MPa | Concrete Rectangular | 250 | 300 | 750 | 7050 | 0.53 | 1293.58 | G300E | 2273625 | 17.84 | G300E | 1767200 | 13.87
768 | Story16 | B11 | 40 MPa RC Beam (30 cm x 25 cm) | Beam | 40MPa | Concrete Rectangular | 250 | 300 | 750 | 4650 | 0.35 | 853.21 | G300E | 1528106.25 | 11.99 | G300E | 513389.93 | 4.03
769 | Story16 | B110 | 40 MPa RC Beam (30 cm x 25 cm) | Beam | 40MPa | Concrete Rectangular | 250 | 300 | 750 | 7050 | 0.53 | 1293.58 | G300E | 2345300 | 18.4 | G300E | 1767200 | 13.87
770 | Story16 | B111 | 40 MPa RC Beam (30 cm x 25 cm) | Beam | 40MPa | Concrete Rectangular | 250 | 300 | 750 | 7050 | 0.53 | 1293.58 | G300E | 2465150 | 19.34 | G300E | 1656750 | 13
771 | Story16 | B112 | 40 MPa RC Beam (30 cm x 25 cm) | Beam | 40MPa | Concrete Rectangular | 250 | 300 | 750 | 7050 | 0.53 | 1293.58 | G300E | 2572368.75 | 20.18 | G300E | 1792903.42 | 14.07
772 | Story16 | B12 | 40 MPa RC Beam (30 cm x 25 cm) | Beam | 40MPa | Concrete Rectangular | 250 | 300 | 750 | 7050 | 0.53 | 1293.58 | G300E | 2465150 | 19.34 | G300E | 1656750 | 13
773 | Story16 | B13 | 40 MPa RC Beam (30 cm x 25 cm) | Beam | 40MPa | Concrete Rectangular | 250 | 300 | 750 | 4650 | 0.35 | 853.21 | G300E | 1657143.75 | 13 | G300E | 76289.93 | 0.6
774 | Story16 | B14 | 40 MPa RC Beam (30 cm x 25 cm) | Beam | 40MPa | Concrete Rectangular | 250 | 300 | 750 | 7050 | 0.53 | 1293.58 | G300E | 2572368.75 | 20.18 | G300E | 1792903.42 | 14.07
775 | Story16 | B15 | 40 MPa RC Beam (30 cm x 25 cm) | Beam | 40MPa | Concrete Rectangular | 250 | 300 | 750 | 4650 | 0.35 | 853.21 | G300E | 1258406.25 | 9.87 | G300E | 1082287.5 | 8.49
776 | Story16 | B16 | 40 MPa RC Beam (30 cm x 25 cm) | Beam | 40MPa | Concrete Rectangular | 250 | 300 | 750 | 4650 | 0.35 | 853.21 | G300E | 1242421.88 | 9.75 | G300E | 1040437.5 | 8.16
777 | Story16 | B17 | 40 MPa RC Beam (30 cm x 25 cm) | Beam | 40MPa | Concrete Rectangular | 250 | 300 | 750 | 7050 | 0.53 | 1293.58 | G300E | 2835275 | 22.25 | G300E | 77110.26 | 0.61
778 | Story16 | B18 | 40 MPa RC Beam (30 cm x 25 cm) | Beam | 40MPa | Concrete Rectangular | 250 | 300 | 750 | 4650 | 0.35 | 853.21 | G300E | 1272065.62 | 9.98 | G300E | 0 | 0
779 | Story16 | B19 | 40 MPa RC Beam (30 cm x 25 cm) | Beam | 40MPa | Concrete Rectangular | 250 | 300 | 750 | 7050 | 0.53 | 1293.58 | G300E | 2269806.25 | 17.81 | G300E | 883600 | 6.93
780 | Story16 | B2 | 40 MPa RC Beam (30 cm x 25 cm) | Beam | 40MPa | Concrete Rectangular | 250 | 300 | 750 | 7050 | 0.53 | 1293.58 | G300E | 2572368.75 | 20.18 | G300E | 1792903.42 | 14.07
781 | Story16 | B20 | 40 MPa RC Beam (30 cm x 25 cm) | Beam | 40MPa | Concrete Rectangular | 250 | 300 | 750 | 4650 | 0.35 | 853.21 | G300E | 1233703.12 | 9.68 | G300E | 437100 | 3.43
782 | Story16 | B21 | 40 MPa RC Beam (30 cm x 25 cm) | Beam | 40MPa | Concrete Rectangular | 250 | 300 | 750 | 7050 | 0.53 | 1293.58 | G300E | 2454281.25 | 19.26 | G300E | 25703.42 | 0.2
783 | Story16 | B22 | 40 MPa RC Beam (30 cm x 25 cm) | Beam | 40MPa | Concrete Rectangular | 250 | 300 | 750 | 4650 | 0.35 | 853.21 | G300E | 1437140.62 | 11.28 | G300E | 874200 | 6.86
784 | Story16 | B23 | 40 MPa RC Beam (30 cm x 25 cm) | Beam | 40MPa | Concrete Rectangular | 250 | 300 | 750 | 7050 | 0.53 | 1293.58 | G300E | 2370268.75 | 18.6 | G300E | 0 | 0
785 | Story16 | B24 | 40 MPa RC Beam (30 cm x 25 cm) | Beam | 40MPa | Concrete Rectangular | 250 | 300 | 750 | 4650 | 0.35 | 853.21 | G300E | 1437140.62 | 11.28 | G300E | 874200 | 6.86
786 | Story16 | B25 | 40 MPa RC Beam (30 cm x 25 cm) | Beam | 40MPa | Concrete Rectangular | 250 | 300 | 750 | 7050 | 0.53 | 1293.58 | G300E | 2453987.5 | 19.25 | G300E | 25703.42 | 0.2
787 | Story16 | B26 | 40 MPa RC Beam (30 cm x 25 cm) | Beam | 40MPa | Concrete Rectangular | 250 | 300 | 750 | 4650 | 0.35 | 853.21 | G300E | 1233703.12 | 9.68 | G300E | 437100 | 3.43
788 | Story16 | B27 | 40 MPa RC Beam (30 cm x 25 cm) | Beam | 40MPa | Concrete Rectangular | 250 | 300 | 750 | 7050 | 0.53 | 1293.58 | G300E | 2270100 | 17.81 | G300E | 883600 | 6.93
789 | Story16 | B28 | 40 MPa RC Beam (30 cm x 25 cm) | Beam | 40MPa | Concrete Rectangular | 250 | 300 | 750 | 4650 | 0.35 | 853.21 | G300E | 1272065.62 | 9.98 | G300E | 0 | 0
790 | Story16 | B29 | 40 MPa RC Beam (30 cm x 25 cm) | Beam | 40MPa | Concrete Rectangular | 250 | 300 | 750 | 7050 | 0.53 | 1293.58 | G300E | 2835568.75 | 22.25 | G300E | 77110.26 | 0.61
791 | Story16 | B3 | 40 MPa RC Beam (30 cm x 25 cm) | Beam | 40MPa | Concrete Rectangular | 250 | 300 | 750 | 4650 | 0.35 | 853.21 | G300E | 1657143.75 | 13 | G300E | 76289.93 | 0.6
792 | Story16 | B30 | 40 MPa RC Beam (30 cm x 25 cm) | Beam | 40MPa | Concrete Rectangular | 250 | 300 | 750 | 4650 | 0.35 | 853.21 | G300E | 1242421.88 | 9.75 | G300E | 1040437.5 | 8.16
793 | Story16 | B31 | 40 MPa RC Beam (30 cm x 25 cm) | Beam | 40MPa | Concrete Rectangular | 250 | 300 | 750 | 4650 | 0.35 | 853.21 | G300E | 1240096.88 | 9.73 | G300E | 952087.5 | 7.47
794 | Story16 | B32 | 40 MPa RC Beam (30 cm x 25 cm) | Beam | 40MPa | Concrete Rectangular | 250 | 300 | 750 | 7050 | 0.53 | 1293.58 | G300E | 2776818.75 | 21.79 | G300E | 77110.26 | 0.61
795 | Story16 | B33 | 40 MPa RC Beam (30 cm x 25 cm) | Beam | 40MPa | Concrete Rectangular | 250 | 300 | 750 | 4650 | 0.35 | 853.21 | G300E | 1399068.75 | 10.98 | G300E | 50859.96 | 0.4
796 | Story16 | B34 | 40 MPa RC Beam (30 cm x 25 cm) | Beam | 40MPa | Concrete Rectangular | 250 | 300 | 750 | 7050 | 0.53 | 1293.58 | G300E | 2212231.25 | 17.36 | G300E | 883600 | 6.93
797 | Story16 | B35 | 40 MPa RC Beam (30 cm x 25 cm) | Beam | 40MPa | Concrete Rectangular | 250 | 300 | 750 | 4650 | 0.35 | 853.21 | G300E | 1447603.12 | 11.36 | G300E | 487959.96 | 3.83
798 | Story16 | B36 | 40 MPa RC Beam (30 cm x 25 cm) | Beam | 40MPa | Concrete Rectangular | 250 | 300 | 750 | 7050 | 0.53 | 1293.58 | G300E | 2405225 | 18.87 | G300E | 467503.42 | 3.67
799 | Story16 | B37 | 40 MPa RC Beam (30 cm x 25 cm) | Beam | 40MPa | Concrete Rectangular | 250 | 300 | 750 | 4800 | 0.36 | 880.73 | G300E | 1378500 | 10.82 | G300E | 902400 | 7.08
800 | Story16 | B38 | 40 MPa RC Beam (30 cm x 25 cm) | Beam | 40MPa | Concrete Rectangular | 250 | 300 | 750 | 7050 | 0.53 | 1293.58 | G300E | 2085037.5 | 16.36 | G300E | 883600 | 6.93
801 | Story16 | B39 | 40 MPa RC Beam (30 cm x 25 cm) | Beam | 40MPa | Concrete Rectangular | 250 | 300 | 750 | 4800 | 0.36 | 880.73 | G300E | 1378500 | 10.82 | G300E | 902400 | 7.08
802 | Story16 | B4 | 40 MPa RC Beam (30 cm x 25 cm) | Beam | 40MPa | Concrete Rectangular | 250 | 300 | 750 | 7050 | 0.53 | 1293.58 | G300E | 2464856.25 | 19.34 | G300E | 1656750 | 13
803 | Story16 | B40 | 40 MPa RC Beam (30 cm x 25 cm) | Beam | 40MPa | Concrete Rectangular | 250 | 300 | 750 | 7050 | 0.53 | 1293.58 | G300E | 2405225 | 18.87 | G300E | 467503.42 | 3.67
804 | Story16 | B41 | 40 MPa RC Beam (30 cm x 25 cm) | Beam | 40MPa | Concrete Rectangular | 250 | 300 | 750 | 4650 | 0.35 | 853.21 | G300E | 1447603.12 | 11.36 | G300E | 487959.96 | 3.83
805 | Story16 | B42 | 40 MPa RC Beam (30 cm x 25 cm) | Beam | 40MPa | Concrete Rectangular | 250 | 300 | 750 | 7050 | 0.53 | 1293.58 | G300E | 2212525 | 17.36 | G300E | 883600 | 6.93
806 | Story16 | B43 | 40 MPa RC Beam (30 cm x 25 cm) | Beam | 40MPa | Concrete Rectangular | 250 | 300 | 750 | 4650 | 0.35 | 853.21 | G300E | 1399068.75 | 10.98 | G300E | 50859.96 | 0.4
807 | Story16 | B44 | 40 MPa RC Beam (30 cm x 25 cm) | Beam | 40MPa | Concrete Rectangular | 250 | 300 | 750 | 7050 | 0.53 | 1293.58 | G300E | 2776818.75 | 21.79 | G300E | 77110.26 | 0.61
808 | Story16 | B45 | 40 MPa RC Beam (30 cm x 25 cm) | Beam | 40MPa | Concrete Rectangular | 250 | 300 | 750 | 4650 | 0.35 | 853.21 | G300E | 1240096.88 | 9.73 | G300E | 952087.5 | 7.47
809 | Story16 | B46 | 40 MPa RC Beam (30 cm x 25 cm) | Beam | 40MPa | Concrete Rectangular | 250 | 300 | 750 | 4650 | 0.35 | 853.21 | G300E | 1239806.25 | 9.73 | G300E | 874200 | 6.86
810 | Story16 | B47 | 40 MPa RC Beam (30 cm x 25 cm) | Beam | 40MPa | Concrete Rectangular | 250 | 300 | 750 | 7050 | 0.53 | 1293.58 | G300E | 2883743.75 | 22.63 | G300E | 518910.26 | 4.07
811 | Story16 | B48 | 40 MPa RC Beam (30 cm x 25 cm) | Beam | 40MPa | Concrete Rectangular | 250 | 300 | 750 | 4650 | 0.35 | 853.21 | G300E | 1315950 | 10.33 | G300E | 0 | 0
812 | Story16 | B49 | 40 MPa RC Beam (30 cm x 25 cm) | Beam | 40MPa | Concrete Rectangular | 250 | 300 | 750 | 7050 | 0.53 | 1293.58 | G300E | 2547400 | 19.99 | G300E | 883600 | 6.93
813 | Story16 | B5 | 40 MPa RC Beam (30 cm x 25 cm) | Beam | 40MPa | Concrete Rectangular | 250 | 300 | 750 | 4650 | 0.35 | 853.21 | G300E | 1528396.88 | 11.99 | G300E | 513389.93 | 4.03
814 | Story16 | B50 | 40 MPa RC Beam (30 cm x 25 cm) | Beam | 40MPa | Concrete Rectangular | 250 | 300 | 750 | 4650 | 0.35 | 853.21 | G300E | 1299675 | 10.2 | G300E | 0 | 0
815 | Story16 | B51 | 40 MPa RC Beam (30 cm x 25 cm) | Beam | 40MPa | Concrete Rectangular | 250 | 300 | 750 | 7200 | 0.54 | 1321.1 | G300E | 2645700 | 20.76 | G300E | 902400 | 7.08
816 | Story16 | B55 | 40 MPa RC Beam (30 cm x 25 cm) | Beam | 40MPa | Concrete Rectangular | 250 | 300 | 750 | 7050 | 0.53 | 1293.58 | G300E | 2590581.25 | 20.33 | G300E | 883600 | 6.93
817 | Story16 | B56 | 40 MPa RC Beam (30 cm x 25 cm) | Beam | 40MPa | Concrete Rectangular | 250 | 300 | 750 | 4650 | 0.35 | 853.21 | G300E | 1299675 | 10.2 | G300E | 0 | 0
818 | Story16 | B57 | 40 MPa RC Beam (30 cm x 25 cm) | Beam | 40MPa | Concrete Rectangular | 250 | 300 | 750 | 7050 | 0.53 | 1293.58 | G300E | 2547400 | 19.99 | G300E | 883600 | 6.93
819 | Story16 | B58 | 40 MPa RC Beam (30 cm x 25 cm) | Beam | 40MPa | Concrete Rectangular | 250 | 300 | 750 | 4650 | 0.35 | 853.21 | G300E | 1315950 | 10.33 | G300E | 0 | 0
820 | Story16 | B59 | 40 MPa RC Beam (30 cm x 25 cm) | Beam | 40MPa | Concrete Rectangular | 250 | 300 | 750 | 7050 | 0.53 | 1293.58 | G300E | 2883743.75 | 22.63 | G300E | 518910.26 | 4.07
821 | Story16 | B6 | 40 MPa RC Beam (30 cm x 25 cm) | Beam | 40MPa | Concrete Rectangular | 250 | 300 | 750 | 7050 | 0.53 | 1293.58 | G300E | 2345300 | 18.4 | G300E | 1767200 | 13.87
822 | Story16 | B60 | 40 MPa RC Beam (30 cm x 25 cm) | Beam | 40MPa | Concrete Rectangular | 250 | 300 | 750 | 4650 | 0.35 | 853.21 | G300E | 1239806.25 | 9.73 | G300E | 874200 | 6.86
823 | Story16 | B61 | 40 MPa RC Beam (30 cm x 25 cm) | Beam | 40MPa | Concrete Rectangular | 250 | 300 | 750 | 4650 | 0.35 | 853.21 | G300E | 1240096.88 | 9.73 | G300E | 952087.5 | 7.47
824 | Story16 | B62 | 40 MPa RC Beam (30 cm x 25 cm) | Beam | 40MPa | Concrete Rectangular | 250 | 300 | 750 | 7050 | 0.53 | 1293.58 | G300E | 2883743.75 | 22.63 | G300E | 518910.26 | 4.07
825 | Story16 | B63 | 40 MPa RC Beam (30 cm x 25 cm) | Beam | 40MPa | Concrete Rectangular | 250 | 300 | 750 | 4650 | 0.35 | 853.21 | G300E | 1399068.75 | 10.98 | G300E | 50859.96 | 0.4
826 | Story16 | B64 | 40 MPa RC Beam (30 cm x 25 cm) | Beam | 40MPa | Concrete Rectangular | 250 | 300 | 750 | 7050 | 0.53 | 1293.58 | G300E | 2547400 | 19.99 | G300E | 883600 | 6.93
827 | Story16 | B65 | 40 MPa RC Beam (30 cm x 25 cm) | Beam | 40MPa | Concrete Rectangular | 250 | 300 | 750 | 4650 | 0.35 | 853.21 | G300E | 1447893.75 | 11.36 | G300E | 487959.96 | 3.83
828 | Story16 | B66 | 40 MPa RC Beam (30 cm x 25 cm) | Beam | 40MPa | Concrete Rectangular | 250 | 300 | 750 | 7200 | 0.54 | 1321.1 | G300E | 2646000 | 20.76 | G300E | 902400 | 7.08
829 | Story16 | B67 | 40 MPa RC Beam (30 cm x 25 cm) | Beam | 40MPa | Concrete Rectangular | 250 | 300 | 750 | 4650 | 0.35 | 853.21 | G300E | 1335421.88 | 10.48 | G300E | 874200 | 6.86
830 | Story16 | B69 | 40 MPa RC Beam (30 cm x 25 cm) | Beam | 40MPa | Concrete Rectangular | 250 | 300 | 750 | 4650 | 0.35 | 853.21 | G300E | 1335131.25 | 10.48 | G300E | 874200 | 6.86
831 | Story16 | B7 | 40 MPa RC Beam (30 cm x 25 cm) | Beam | 40MPa | Concrete Rectangular | 250 | 300 | 750 | 4650 | 0.35 | 853.21 | G300E | 1493231.25 | 11.72 | G300E | 437100 | 3.43
832 | Story16 | B70 | 40 MPa RC Beam (30 cm x 25 cm) | Beam | 40MPa | Concrete Rectangular | 250 | 300 | 750 | 7050 | 0.53 | 1293.58 | G300E | 2590581.25 | 20.33 | G300E | 883600 | 6.93
833 | Story16 | B71 | 40 MPa RC Beam (30 cm x 25 cm) | Beam | 40MPa | Concrete Rectangular | 250 | 300 | 750 | 4650 | 0.35 | 853.21 | G300E | 1447603.12 | 11.36 | G300E | 487959.96 | 3.83
834 | Story16 | B72 | 40 MPa RC Beam (30 cm x 25 cm) | Beam | 40MPa | Concrete Rectangular | 250 | 300 | 750 | 7050 | 0.53 | 1293.58 | G300E | 2547400 | 19.99 | G300E | 883600 | 6.93
835 | Story16 | B73 | 40 MPa RC Beam (30 cm x 25 cm) | Beam | 40MPa | Concrete Rectangular | 250 | 300 | 750 | 4650 | 0.35 | 853.21 | G300E | 1399068.75 | 10.98 | G300E | 50859.96 | 0.4
836 | Story16 | B74 | 40 MPa RC Beam (30 cm x 25 cm) | Beam | 40MPa | Concrete Rectangular | 250 | 300 | 750 | 7050 | 0.53 | 1293.58 | G300E | 2883743.75 | 22.63 | G300E | 518910.26 | 4.07
837 | Story16 | B75 | 40 MPa RC Beam (30 cm x 25 cm) | Beam | 40MPa | Concrete Rectangular | 250 | 300 | 750 | 4650 | 0.35 | 853.21 | G300E | 1240096.88 | 9.73 | G300E | 952087.5 | 7.47
838 | Story16 | B76 | 40 MPa RC Beam (30 cm x 25 cm) | Beam | 40MPa | Concrete Rectangular | 250 | 300 | 750 | 4650 | 0.35 | 853.21 | G300E | 1242421.88 | 9.75 | G300E | 1040437.5 | 8.16
839 | Story16 | B77 | 40 MPa RC Beam (30 cm x 25 cm) | Beam | 40MPa | Concrete Rectangular | 250 | 300 | 750 | 7050 | 0.53 | 1293.58 | G300E | 2776818.75 | 21.79 | G300E | 77110.26 | 0.61
840 | Story16 | B78 | 40 MPa RC Beam (30 cm x 25 cm) | Beam | 40MPa | Concrete Rectangular | 250 | 300 | 750 | 4650 | 0.35 | 853.21 | G300E | 1272065.62 | 9.98 | G300E | 0 | 0
841 | Story16 | B79 | 40 MPa RC Beam (30 cm x 25 cm) | Beam | 40MPa | Concrete Rectangular | 250 | 300 | 750 | 7050 | 0.53 | 1293.58 | G300E | 2212231.25 | 17.36 | G300E | 883600 | 6.93
842 | Story16 | B8 | 40 MPa RC Beam (30 cm x 25 cm) | Beam | 40MPa | Concrete Rectangular | 250 | 300 | 750 | 7050 | 0.53 | 1293.58 | G300E | 2273625 | 17.84 | G300E | 1767200 | 13.87
843 | Story16 | B80 | 40 MPa RC Beam (30 cm x 25 cm) | Beam | 40MPa | Concrete Rectangular | 250 | 300 | 750 | 4650 | 0.35 | 853.21 | G300E | 1233703.12 | 9.68 | G300E | 437100 | 3.43
844 | Story16 | B81 | 40 MPa RC Beam (30 cm x 25 cm) | Beam | 40MPa | Concrete Rectangular | 250 | 300 | 750 | 7050 | 0.53 | 1293.58 | G300E | 2405225 | 18.87 | G300E | 467503.42 | 3.67
845 | Story16 | B82 | 40 MPa RC Beam (30 cm x 25 cm) | Beam | 40MPa | Concrete Rectangular | 250 | 300 | 750 | 4650 | 0.35 | 853.21 | G300E | 1437140.62 | 11.28 | G300E | 874200 | 6.86
846 | Story16 | B83 | 40 MPa RC Beam (30 cm x 25 cm) | Beam | 40MPa | Concrete Rectangular | 250 | 300 | 750 | 7050 | 0.53 | 1293.58 | G300E | 2085037.5 | 16.36 | G300E | 883600 | 6.93
847 | Story16 | B84 | 40 MPa RC Beam (30 cm x 25 cm) | Beam | 40MPa | Concrete Rectangular | 250 | 300 | 750 | 4650 | 0.35 | 853.21 | G300E | 1437140.62 | 11.28 | G300E | 874200 | 6.86
848 | Story16 | B85 | 40 MPa RC Beam (30 cm x 25 cm) | Beam | 40MPa | Concrete Rectangular | 250 | 300 | 750 | 7050 | 0.53 | 1293.58 | G300E | 2405225 | 18.87 | G300E | 467503.42 | 3.67
849 | Story16 | B86 | 40 MPa RC Beam (30 cm x 25 cm) | Beam | 40MPa | Concrete Rectangular | 250 | 300 | 750 | 4650 | 0.35 | 853.21 | G300E | 1233703.12 | 9.68 | G300E | 437100 | 3.43
850 | Story16 | B87 | 40 MPa RC Beam (30 cm x 25 cm) | Beam | 40MPa | Concrete Rectangular | 250 | 300 | 750 | 7050 | 0.53 | 1293.58 | G300E | 2212525 | 17.36 | G300E | 883600 | 6.93
851 | Story16 | B88 | 40 MPa RC Beam (30 cm x 25 cm) | Beam | 40MPa | Concrete Rectangular | 250 | 300 | 750 | 4650 | 0.35 | 853.21 | G300E | 1272065.62 | 9.98 | G300E | 0 | 0
852 | Story16 | B89 | 40 MPa RC Beam (30 cm x 25 cm) | Beam | 40MPa | Concrete Rectangular | 250 | 300 | 750 | 7050 | 0.53 | 1293.58 | G300E | 2776818.75 | 21.79 | G300E | 77110.26 | 0.61
853 | Story16 | B9 | 40 MPa RC Beam (30 cm x 25 cm) | Beam | 40MPa | Concrete Rectangular | 250 | 300 | 750 | 4650 | 0.35 | 853.21 | G300E | 1493231.25 | 11.72 | G300E | 437100 | 3.43
854 | Story16 | B90 | 40 MPa RC Beam (30 cm x 25 cm) | Beam | 40MPa | Concrete Rectangular | 250 | 300 | 750 | 4650 | 0.35 | 853.21 | G300E | 1242421.88 | 9.75 | G300E | 1040437.5 | 8.16
855 | Story16 | B91 | 40 MPa RC Beam (30 cm x 25 cm) | Beam | 40MPa | Concrete Rectangular | 250 | 300 | 750 | 4650 | 0.35 | 853.21 | G300E | 1258406.25 | 9.87 | G300E | 1082287.5 | 8.49
856 | Story16 | B92 | 40 MPa RC Beam (30 cm x 25 cm) | Beam | 40MPa | Concrete Rectangular | 250 | 300 | 750 | 7050 | 0.53 | 1293.58 | G300E | 2835568.75 | 22.25 | G300E | 77110.26 | 0.61
857 | Story16 | B93 | 40 MPa RC Beam (30 cm x 25 cm) | Beam | 40MPa | Concrete Rectangular | 250 | 300 | 750 | 4650 | 0.35 | 853.21 | G300E | 1657143.75 | 13 | G300E | 76289.93 | 0.6
858 | Story16 | B94 | 40 MPa RC Beam (30 cm x 25 cm) | Beam | 40MPa | Concrete Rectangular | 250 | 300 | 750 | 7050 | 0.53 | 1293.58 | G300E | 2270100 | 17.81 | G300E | 883600 | 6.93
859 | Story16 | B95 | 40 MPa RC Beam (30 cm x 25 cm) | Beam | 40MPa | Concrete Rectangular | 250 | 300 | 750 | 4650 | 0.35 | 853.21 | G300E | 1528106.25 | 11.99 | G300E | 513389.93 | 4.03
860 | Story16 | B96 | 40 MPa RC Beam (30 cm x 25 cm) | Beam | 40MPa | Concrete Rectangular | 250 | 300 | 750 | 7050 | 0.53 | 1293.58 | G300E | 2453987.5 | 19.25 | G300E | 25703.42 | 0.2
861 | Story16 | B97 | 40 MPa RC Beam (30 cm x 25 cm) | Beam | 40MPa | Concrete Rectangular | 250 | 300 | 750 | 4650 | 0.35 | 853.21 | G300E | 1493231.25 | 11.72 | G300E | 437100 | 3.43
862 | Story16 | B98 | 40 MPa RC Beam (30 cm x 25 cm) | Beam | 40MPa | Concrete Rectangular | 250 | 300 | 750 | 7050 | 0.53 | 1293.58 | G300E | 2369975 | 18.6 | G300E | 0 | 0
863 | Story16 | B99 | 40 MPa RC Beam (30 cm x 25 cm) | Beam | 40MPa | Concrete Rectangular | 250 | 300 | 750 | 4650 | 0.35 | 853.21 | G300E | 1493231.25 | 11.72 | G300E | 437100 | 3.43
864 | Story2 | B1 | 40 MPa RC Beam (25 cm x 25 cm) | Beam | 40MPa | Concrete Rectangular | 250 | 250 | 625 | 4550 | 0.28 | 695.72 | G300E | 1593475 | 12.5 | G300E | 751725 | 5.9
865 | Story2 | B10 | 40 MPa RC Beam (25 cm x 25 cm) | Beam | 40MPa | Concrete Rectangular | 250 | 250 | 625 | 6950 | 0.43 | 1062.69 | G300E | 2155131.82 | 16.91 | G300E | 631186.36 | 4.95
866 | Story2 | B100 | 40 MPa RC Beam (25 cm x 25 cm) | Beam | 40MPa | Concrete Rectangular | 250 | 250 | 625 | 6950 | 0.43 | 1062.69 | G300E | 2779684.09 | 21.81 | G300E | 0 | 0
867 | Story2 | B101 | 40 MPa RC Beam (25 cm x 25 cm) | Beam | 40MPa | Concrete Rectangular | 250 | 250 | 625 | 4550 | 0.28 | 695.72 | G300E | 1693250 | 13.29 | G300E | 240148.19 | 1.88
868 | Story2 | B102 | 40 MPa RC Beam (25 cm x 25 cm) | Beam | 40MPa | Concrete Rectangular | 250 | 250 | 625 | 6950 | 0.43 | 1062.69 | G300E | 2728190.91 | 21.41 | G300E | 0 | 0
869 | Story2 | B103 | 40 MPa RC Beam (25 cm x 25 cm) | Beam | 40MPa | Concrete Rectangular | 250 | 250 | 625 | 4550 | 0.28 | 695.72 | G300E | 1742975 | 13.68 | G300E | 372071.38 | 2.92
870 | Story2 | B104 | 40 MPa RC Beam (25 cm x 25 cm) | Beam | 40MPa | Concrete Rectangular | 250 | 250 | 625 | 6950 | 0.43 | 1062.69 | G300E | 3323047.73 | 26.07 | G300E | 407734.39 | 3.2
871 | Story2 | B105 | 40 MPa RC Beam (25 cm x 25 cm) | Beam | 40MPa | Concrete Rectangular | 250 | 250 | 625 | 4550 | 0.28 | 695.72 | G300E | 1102400 | 8.65 | G300E | 751725 | 5.9
872 | Story2 | B106 | 40 MPa RC Beam (25 cm x 25 cm) | Beam | 40MPa | Concrete Rectangular | 250 | 250 | 625 | 6950 | 0.43 | 1062.69 | G300E | 2529800 | 19.85 | G300E | 736384.09 | 5.78
873 | Story2 | B107 | 40 MPa RC Beam (25 cm x 25 cm) | Beam | 40MPa | Concrete Rectangular | 250 | 250 | 625 | 6950 | 0.43 | 1062.69 | G300E | 2134913.64 | 16.75 | G300E | 631186.36 | 4.95
874 | Story2 | B108 | 40 MPa RC Beam (25 cm x 25 cm) | Beam | 40MPa | Concrete Rectangular | 250 | 250 | 625 | 6950 | 0.43 | 1062.69 | G300E | 2155131.82 | 16.91 | G300E | 631186.36 | 4.95
875 | Story2 | B109 | 40 MPa RC Beam (25 cm x 25 cm) | Beam | 40MPa | Concrete Rectangular | 250 | 250 | 625 | 6950 | 0.43 | 1062.69 | G300E | 2149445.45 | 16.87 | G300E | 631186.36 | 4.95
876 | Story2 | B11 | 40 MPa RC Beam (25 cm x 25 cm) | Beam | 40MPa | Concrete Rectangular | 250 | 250 | 625 | 4550 | 0.28 | 695.72 | G300E | 1693250 | 13.29 | G300E | 240148.19 | 1.88
877 | Story2 | B110 | 40 MPa RC Beam (25 cm x 25 cm) | Beam | 40MPa | Concrete Rectangular | 250 | 250 | 625 | 6950 | 0.43 | 1062.69 | G300E | 2155131.82 | 16.91 | G300E | 631186.36 | 4.95
878 | Story2 | B111 | 40 MPa RC Beam (25 cm x 25 cm) | Beam | 40MPa | Concrete Rectangular | 250 | 250 | 625 | 6950 | 0.43 | 1062.69 | G300E | 2134913.64 | 16.75 | G300E | 631186.36 | 4.95
879 | Story2 | B112 | 40 MPa RC Beam (25 cm x 25 cm) | Beam | 40MPa | Concrete Rectangular | 250 | 250 | 625 | 6950 | 0.43 | 1062.69 | G300E | 2529800 | 19.85 | G300E | 736384.09 | 5.78
880 | Story2 | B12 | 40 MPa RC Beam (25 cm x 25 cm) | Beam | 40MPa | Concrete Rectangular | 250 | 250 | 625 | 6950 | 0.43 | 1062.69 | G300E | 2134913.64 | 16.75 | G300E | 631186.36 | 4.95
881 | Story2 | B13 | 40 MPa RC Beam (25 cm x 25 cm) | Beam | 40MPa | Concrete Rectangular | 250 | 250 | 625 | 4550 | 0.28 | 695.72 | G300E | 1742975 | 13.68 | G300E | 372071.38 | 2.92
882 | Story2 | B14 | 40 MPa RC Beam (25 cm x 25 cm) | Beam | 40MPa | Concrete Rectangular | 250 | 250 | 625 | 6950 | 0.43 | 1062.69 | G300E | 2529800 | 19.85 | G300E | 736384.09 | 5.78
883 | Story2 | B15 | 40 MPa RC Beam (25 cm x 25 cm) | Beam | 40MPa | Concrete Rectangular | 250 | 250 | 625 | 4550 | 0.28 | 695.72 | G300E | 1103700 | 8.66 | G300E | 751725 | 5.9
884 | Story2 | B16 | 40 MPa RC Beam (25 cm x 25 cm) | Beam | 40MPa | Concrete Rectangular | 250 | 250 | 625 | 4550 | 0.28 | 695.72 | G300E | 1574625 | 12.36 | G300E | 733200 | 5.75
885 | Story2 | B17 | 40 MPa RC Beam (25 cm x 25 cm) | Beam | 40MPa | Concrete Rectangular | 250 | 250 | 625 | 6950 | 0.43 | 1062.69 | G300E | 3323679.55 | 26.08 | G300E | 723011.66 | 5.67
886 | Story2 | B18 | 40 MPa RC Beam (25 cm x 25 cm) | Beam | 40MPa | Concrete Rectangular | 250 | 250 | 625 | 4550 | 0.28 | 695.72 | G300E | 1725100 | 13.54 | G300E | 216450 | 1.7
887 | Story2 | B19 | 40 MPa RC Beam (25 cm x 25 cm) | Beam | 40MPa | Concrete Rectangular | 250 | 250 | 625 | 6950 | 0.43 | 1062.69 | G300E | 2728506.82 | 21.41 | G300E | 631186.36 | 4.95
888 | Story2 | B2 | 40 MPa RC Beam (25 cm x 25 cm) | Beam | 40MPa | Concrete Rectangular | 250 | 250 | 625 | 6950 | 0.43 | 1062.69 | G300E | 2531063.64 | 19.86 | G300E | 736384.09 | 5.78
889 | Story2 | B20 | 40 MPa RC Beam (25 cm x 25 cm) | Beam | 40MPa | Concrete Rectangular | 250 | 250 | 625 | 4550 | 0.28 | 695.72 | G300E | 1533025 | 12.03 | G300E | 108225 | 0.85
890 | Story2 | B21 | 40 MPa RC Beam (25 cm x 25 cm) | Beam | 40MPa | Concrete Rectangular | 250 | 250 | 625 | 6950 | 0.43 | 1062.69 | G300E | 2821120.83 | 22.14 | G300E | 524387.64 | 4.11
891 | Story2 | B22 | 40 MPa RC Beam (25 cm x 25 cm) | Beam | 40MPa | Concrete Rectangular | 250 | 250 | 625 | 4550 | 0.28 | 695.72 | G300E | 1542125 | 12.1 | G300E | 0 | 0
892 | Story2 | B23 | 40 MPa RC Beam (25 cm x 25 cm) | Beam | 40MPa | Concrete Rectangular | 250 | 250 | 625 | 6950 | 0.43 | 1062.69 | G300E | 2756306.82 | 21.63 | G300E | 210395.45 | 1.65
893 | Story2 | B24 | 40 MPa RC Beam (25 cm x 25 cm) | Beam | 40MPa | Concrete Rectangular | 250 | 250 | 625 | 4550 | 0.28 | 695.72 | G300E | 1545375 | 12.13 | G300E | 0 | 0
894 | Story2 | B25 | 40 MPa RC Beam (25 cm x 25 cm) | Beam | 40MPa | Concrete Rectangular | 250 | 250 | 625 | 6950 | 0.43 | 1062.69 | G300E | 2780000 | 21.81 | G300E | 0 | 0
895 | Story2 | B26 | 40 MPa RC Beam (25 cm x 25 cm) | Beam | 40MPa | Concrete Rectangular | 250 | 250 | 625 | 4550 | 0.28 | 695.72 | G300E | 1507675 | 11.83 | G300E | 0 | 0
896 | Story2 | B27 | 40 MPa RC Beam (25 cm x 25 cm) | Beam | 40MPa | Concrete Rectangular | 250 | 250 | 625 | 6950 | 0.43 | 1062.69 | G300E | 2728190.91 | 21.41 | G300E | 0 | 0
897 | Story2 | B28 | 40 MPa RC Beam (25 cm x 25 cm) | Beam | 40MPa | Concrete Rectangular | 250 | 250 | 625 | 4550 | 0.28 | 695.72 | G300E | 1544400 | 12.12 | G300E | 0 | 0
898 | Story2 | B29 | 40 MPa RC Beam (25 cm x 25 cm) | Beam | 40MPa | Concrete Rectangular | 250 | 250 | 625 | 6950 | 0.43 | 1062.69 | G300E | 3323047.73 | 26.07 | G300E | 407734.39 | 3.2
899 | Story2 | B3 | 40 MPa RC Beam (25 cm x 25 cm) | Beam | 40MPa | Concrete Rectangular | 250 | 250 | 625 | 4550 | 0.28 | 695.72 | G300E | 1855425 | 14.56 | G300E | 372071.38 | 2.92
900 | Story2 | B30 | 40 MPa RC Beam (25 cm x 25 cm) | Beam | 40MPa | Concrete Rectangular | 250 | 250 | 625 | 4550 | 0.28 | 695.72 | G300E | 1083225 | 8.5 | G300E | 733200 | 5.75
901 | Story2 | B31 | 40 MPa RC Beam (25 cm x 25 cm) | Beam | 40MPa | Concrete Rectangular | 250 | 250 | 625 | 4550 | 0.28 | 695.72 | G300E | 1574950 | 12.36 | G300E | 724425 | 5.68
902 | Story2 | B32 | 40 MPa RC Beam (25 cm x 25 cm) | Beam | 40MPa | Concrete Rectangular | 250 | 250 | 625 | 6950 | 0.43 | 1062.69 | G300E | 3274081.82 | 25.69 | G300E | 698712.72 | 5.48
903 | Story2 | B33 | 40 MPa RC Beam (25 cm x 25 cm) | Beam | 40MPa | Concrete Rectangular | 250 | 250 | 625 | 4550 | 0.28 | 695.72 | G300E | 1638650 | 12.86 | G300E | 108225 | 0.85
904 | Story2 | B34 | 40 MPa RC Beam (25 cm x 25 cm) | Beam | 40MPa | Concrete Rectangular | 250 | 250 | 625 | 6950 | 0.43 | 1062.69 | G300E | 2689650 | 21.1 | G300E | 631186.36 | 4.95
905 | Story2 | B35 | 40 MPa RC Beam (25 cm x 25 cm) | Beam | 40MPa | Concrete Rectangular | 250 | 250 | 625 | 4550 | 0.28 | 695.72 | G300E | 1505400 | 11.81 | G300E | 0 | 0
906 | Story2 | B36 | 40 MPa RC Beam (25 cm x 25 cm) | Beam | 40MPa | Concrete Rectangular | 250 | 250 | 625 | 6950 | 0.43 | 1062.69 | G300E | 2260961.36 | 17.74 | G300E | 654221.66 | 5.13
907 | Story2 | B37 | 40 MPa RC Beam (25 cm x 25 cm) | Beam | 40MPa | Concrete Rectangular | 250 | 250 | 625 | 4800 | 0.3 | 733.94 | G300E | 1659840 | 13.02 | G300E | 639360 | 5.02
908 | Story2 | B38 | 40 MPa RC Beam (25 cm x 25 cm) | Beam | 40MPa | Concrete Rectangular | 250 | 250 | 625 | 6950 | 0.43 | 1062.69 | G300E | 2286865.91 | 17.94 | G300E | 631186.36 | 4.95
909 | Story2 | B39 | 40 MPa RC Beam (25 cm x 25 cm) | Beam | 40MPa | Concrete Rectangular | 250 | 250 | 625 | 4800 | 0.3 | 733.94 | G300E | 1592000 | 12.49 | G300E | 745920 | 5.85
910 | Story2 | B4 | 40 MPa RC Beam (25 cm x 25 cm) | Beam | 40MPa | Concrete Rectangular | 250 | 250 | 625 | 6950 | 0.43 | 1062.69 | G300E | 2238734 | 17.57 | G300E | 494006 | 3.88
911 | Story2 | B40 | 40 MPa RC Beam (25 cm x 25 cm) | Beam | 40MPa | Concrete Rectangular | 250 | 250 | 625 | 6950 | 0.43 | 1062.69 | G300E | 2764204.55 | 21.69 | G300E | 210395.45 | 1.65
912 | Story2 | B41 | 40 MPa RC Beam (25 cm x 25 cm) | Beam | 40MPa | Concrete Rectangular | 250 | 250 | 625 | 4550 | 0.28 | 695.72 | G300E | 1485575 | 11.66 | G300E | 0 | 0
913 | Story2 | B42 | 40 MPa RC Beam (25 cm x 25 cm) | Beam | 40MPa | Concrete Rectangular | 250 | 250 | 625 | 6950 | 0.43 | 1062.69 | G300E | 2689650 | 21.1 | G300E | 0 | 0
914 | Story2 | B43 | 40 MPa RC Beam (25 cm x 25 cm) | Beam | 40MPa | Concrete Rectangular | 250 | 250 | 625 | 4550 | 0.28 | 695.72 | G300E | 1524575 | 11.96 | G300E | 0 | 0
915 | Story2 | B44 | 40 MPa RC Beam (25 cm x 25 cm) | Beam | 40MPa | Concrete Rectangular | 250 | 250 | 625 | 6950 | 0.43 | 1062.69 | G300E | 3274081.82 | 25.69 | G300E | 279501.36 | 2.19
916 | Story2 | B45 | 40 MPa RC Beam (25 cm x 25 cm) | Beam | 40MPa | Concrete Rectangular | 250 | 250 | 625 | 4550 | 0.28 | 695.72 | G300E | 1083225 | 8.5 | G300E | 724425 | 5.68
917 | Story2 | B46 | 40 MPa RC Beam (25 cm x 25 cm) | Beam | 40MPa | Concrete Rectangular | 250 | 250 | 625 | 4550 | 0.28 | 695.72 | G300E | 1574950 | 12.36 | G300E | 719550 | 5.65
918 | Story2 | B47 | 40 MPa RC Beam (25 cm x 25 cm) | Beam | 40MPa | Concrete Rectangular | 250 | 250 | 625 | 6950 | 0.43 | 1062.69 | G300E | 3279136.36 | 25.73 | G300E | 698712.72 | 5.48
919 | Story2 | B48 | 40 MPa RC Beam (25 cm x 25 cm) | Beam | 40MPa | Concrete Rectangular | 250 | 250 | 625 | 4550 | 0.28 | 695.72 | G300E | 1693900 | 13.29 | G300E | 0 | 0
920 | Story2 | B49 | 40 MPa RC Beam (25 cm x 25 cm) | Beam | 40MPa | Concrete Rectangular | 250 | 250 | 625 | 6950 | 0.43 | 1062.69 | G300E | 2724084.09 | 21.37 | G300E | 631186.36 | 4.95
921 | Story2 | B5 | 40 MPa RC Beam (25 cm x 25 cm) | Beam | 40MPa | Concrete Rectangular | 250 | 250 | 625 | 4550 | 0.28 | 695.72 | G300E | 1664764.71 | 13.06 | G300E | 227624.46 | 1.79
922 | Story2 | B50 | 40 MPa RC Beam (25 cm x 25 cm) | Beam | 40MPa | Concrete Rectangular | 250 | 250 | 625 | 4550 | 0.28 | 695.72 | G300E | 1448850 | 11.37 | G300E | 0 | 0
923 | Story2 | B51 | 40 MPa RC Beam (25 cm x 25 cm) | Beam | 40MPa | Concrete Rectangular | 250 | 250 | 625 | 7200 | 0.45 | 1100.92 | G300E | 3028695.65 | 23.76 | G300E | 729704.35 | 5.73
924 | Story2 | B55 | 40 MPa RC Beam (25 cm x 25 cm) | Beam | 40MPa | Concrete Rectangular | 250 | 250 | 625 | 6950 | 0.43 | 1062.69 | G300E | 2919302.17 | 22.91 | G300E | 402495.65 | 3.16
925 | Story2 | B56 | 40 MPa RC Beam (25 cm x 25 cm) | Beam | 40MPa | Concrete Rectangular | 250 | 250 | 625 | 4550 | 0.28 | 695.72 | G300E | 1428050 | 11.21 | G300E | 0 | 0
926 | Story2 | B57 | 40 MPa RC Beam (25 cm x 25 cm) | Beam | 40MPa | Concrete Rectangular | 250 | 250 | 625 | 6950 | 0.43 | 1062.69 | G300E | 2724084.09 | 21.37 | G300E | 0 | 0
927 | Story2 | B58 | 40 MPa RC Beam (25 cm x 25 cm) | Beam | 40MPa | Concrete Rectangular | 250 | 250 | 625 | 4550 | 0.28 | 695.72 | G300E | 1511900 | 11.86 | G300E | 0 | 0
928 | Story2 | B59 | 40 MPa RC Beam (25 cm x 25 cm) | Beam | 40MPa | Concrete Rectangular | 250 | 250 | 625 | 6950 | 0.43 | 1062.69 | G300E | 3279136.36 | 25.73 | G300E | 279501.36 | 2.19
929 | Story2 | B6 | 40 MPa RC Beam (25 cm x 25 cm) | Beam | 40MPa | Concrete Rectangular | 250 | 250 | 625 | 6950 | 0.43 | 1062.69 | G300E | 2146918.18 | 16.85 | G300E | 631186.36 | 4.95
930 | Story2 | B60 | 40 MPa RC Beam (25 cm x 25 cm) | Beam | 40MPa | Concrete Rectangular | 250 | 250 | 625 | 4550 | 0.28 | 695.72 | G300E | 1082900 | 8.5 | G300E | 719550 | 5.65
931 | Story2 | B61 | 40 MPa RC Beam (25 cm x 25 cm) | Beam | 40MPa | Concrete Rectangular | 250 | 250 | 625 | 4550 | 0.28 | 695.72 | G300E | 1574950 | 12.36 | G300E | 724425 | 5.68
932 | Story2 | B62 | 40 MPa RC Beam (25 cm x 25 cm) | Beam | 40MPa | Concrete Rectangular | 250 | 250 | 625 | 6950 | 0.43 | 1062.69 | G300E | 3279136.36 | 25.73 | G300E | 698712.72 | 5.48
933 | Story2 | B63 | 40 MPa RC Beam (25 cm x 25 cm) | Beam | 40MPa | Concrete Rectangular | 250 | 250 | 625 | 4550 | 0.28 | 695.72 | G300E | 1638975 | 12.86 | G300E | 108225 | 0.85
934 | Story2 | B64 | 40 MPa RC Beam (25 cm x 25 cm) | Beam | 40MPa | Concrete Rectangular | 250 | 250 | 625 | 6950 | 0.43 | 1062.69 | G300E | 2724084.09 | 21.37 | G300E | 631186.36 | 4.95
935 | Story2 | B65 | 40 MPa RC Beam (25 cm x 25 cm) | Beam | 40MPa | Concrete Rectangular | 250 | 250 | 625 | 4550 | 0.28 | 695.72 | G300E | 1505075 | 11.81 | G300E | 0 | 0
936 | Story2 | B66 | 40 MPa RC Beam (25 cm x 25 cm) | Beam | 40MPa | Concrete Rectangular | 250 | 250 | 625 | 7200 | 0.45 | 1100.92 | G300E | 3026504.35 | 23.75 | G300E | 729704.35 | 5.73
937 | Story2 | B67 | 40 MPa RC Beam (25 cm x 25 cm) | Beam | 40MPa | Concrete Rectangular | 250 | 250 | 625 | 4550 | 0.28 | 695.72 | G300E | 1591286.67 | 12.49 | G300E | 707070 | 5.55
938 | Story2 | B69 | 40 MPa RC Beam (25 cm x 25 cm) | Beam | 40MPa | Concrete Rectangular | 250 | 250 | 625 | 4550 | 0.28 | 695.72 | G300E | 1511510 | 11.86 | G300E | 707070 | 5.55
939 | Story2 | B7 | 40 MPa RC Beam (25 cm x 25 cm) | Beam | 40MPa | Concrete Rectangular | 250 | 250 | 625 | 4550 | 0.28 | 695.72 | G300E | 1692925 | 13.28 | G300E | 348373.19 | 2.73
940 | Story2 | B70 | 40 MPa RC Beam (25 cm x 25 cm) | Beam | 40MPa | Concrete Rectangular | 250 | 250 | 625 | 6950 | 0.43 | 1062.69 | G300E | 2922021.74 | 22.93 | G300E | 402495.65 | 3.16
941 | Story2 | B71 | 40 MPa RC Beam (25 cm x 25 cm) | Beam | 40MPa | Concrete Rectangular | 250 | 250 | 625 | 4550 | 0.28 | 695.72 | G300E | 1485900 | 11.66 | G300E | 0 | 0
942 | Story2 | B72 | 40 MPa RC Beam (25 cm x 25 cm) | Beam | 40MPa | Concrete Rectangular | 250 | 250 | 625 | 6950 | 0.43 | 1062.69 | G300E | 2724084.09 | 21.37 | G300E | 0 | 0
943 | Story2 | B73 | 40 MPa RC Beam (25 cm x 25 cm) | Beam | 40MPa | Concrete Rectangular | 250 | 250 | 625 | 4550 | 0.28 | 695.72 | G300E | 1524575 | 11.96 | G300E | 0 | 0
944 | Story2 | B74 | 40 MPa RC Beam (25 cm x 25 cm) | Beam | 40MPa | Concrete Rectangular | 250 | 250 | 625 | 6950 | 0.43 | 1062.69 | G300E | 3279136.36 | 25.73 | G300E | 279501.36 | 2.19
945 | Story2 | B75 | 40 MPa RC Beam (25 cm x 25 cm) | Beam | 40MPa | Concrete Rectangular | 250 | 250 | 625 | 4550 | 0.28 | 695.72 | G300E | 1082900 | 8.5 | G300E | 724425 | 5.68
946 | Story2 | B76 | 40 MPa RC Beam (25 cm x 25 cm) | Beam | 40MPa | Concrete Rectangular | 250 | 250 | 625 | 4550 | 0.28 | 695.72 | G300E | 1574625 | 12.36 | G300E | 733200 | 5.75
947 | Story2 | B77 | 40 MPa RC Beam (25 cm x 25 cm) | Beam | 40MPa | Concrete Rectangular | 250 | 250 | 625 | 6950 | 0.43 | 1062.69 | G300E | 3274081.82 | 25.69 | G300E | 698712.72 | 5.48
948 | Story2 | B78 | 40 MPa RC Beam (25 cm x 25 cm) | Beam | 40MPa | Concrete Rectangular | 250 | 250 | 625 | 4550 | 0.28 | 695.72 | G300E | 1725100 | 13.54 | G300E | 216450 | 1.7
949 | Story2 | B79 | 40 MPa RC Beam (25 cm x 25 cm) | Beam | 40MPa | Concrete Rectangular | 250 | 250 | 625 | 6950 | 0.43 | 1062.69 | G300E | 2689650 | 21.1 | G300E | 631186.36 | 4.95
950 | Story2 | B8 | 40 MPa RC Beam (25 cm x 25 cm) | Beam | 40MPa | Concrete Rectangular | 250 | 250 | 625 | 6950 | 0.43 | 1062.69 | G300E | 2148497.73 | 16.86 | G300E | 631186.36 | 4.95
951 | Story2 | B80 | 40 MPa RC Beam (25 cm x 25 cm) | Beam | 40MPa | Concrete Rectangular | 250 | 250 | 625 | 4550 | 0.28 | 695.72 | G300E | 1525550 | 11.97 | G300E | 0 | 0
952 | Story2 | B81 | 40 MPa RC Beam (25 cm x 25 cm) | Beam | 40MPa | Concrete Rectangular | 250 | 250 | 625 | 6950 | 0.43 | 1062.69 | G300E | 2763888.64 | 21.69 | G300E | 631186.36 | 4.95
953 | Story2 | B82 | 40 MPa RC Beam (25 cm x 25 cm) | Beam | 40MPa | Concrete Rectangular | 250 | 250 | 625 | 4550 | 0.28 | 695.72 | G300E | 1547000 | 12.14 | G300E | 0 | 0
954 | Story2 | B83 | 40 MPa RC Beam (25 cm x 25 cm) | Beam | 40MPa | Concrete Rectangular | 250 | 250 | 625 | 6950 | 0.43 | 1062.69 | G300E | 2290972.73 | 17.98 | G300E | 631186.36 | 4.95
955 | Story2 | B84 | 40 MPa RC Beam (25 cm x 25 cm) | Beam | 40MPa | Concrete Rectangular | 250 | 250 | 625 | 4550 | 0.28 | 695.72 | G300E | 1547000 | 12.14 | G300E | 0 | 0
956 | Story2 | B85 | 40 MPa RC Beam (25 cm x 25 cm) | Beam | 40MPa | Concrete Rectangular | 250 | 250 | 625 | 6950 | 0.43 | 1062.69 | G300E | 2763888.64 | 21.69 | G300E | 210395.45 | 1.65
957 | Story2 | B86 | 40 MPa RC Beam (25 cm x 25 cm) | Beam | 40MPa | Concrete Rectangular | 250 | 250 | 625 | 4550 | 0.28 | 695.72 | G300E | 1507675 | 11.83 | G300E | 0 | 0
958 | Story2 | B87 | 40 MPa RC Beam (25 cm x 25 cm) | Beam | 40MPa | Concrete Rectangular | 250 | 250 | 625 | 6950 | 0.43 | 1062.69 | G300E | 2689650 | 21.1 | G300E | 0 | 0
959 | Story2 | B88 | 40 MPa RC Beam (25 cm x 25 cm) | Beam | 40MPa | Concrete Rectangular | 250 | 250 | 625 | 4550 | 0.28 | 695.72 | G300E | 1544400 | 12.12 | G300E | 0 | 0
960 | Story2 | B89 | 40 MPa RC Beam (25 cm x 25 cm) | Beam | 40MPa | Concrete Rectangular | 250 | 250 | 625 | 6950 | 0.43 | 1062.69 | G300E | 3274081.82 | 25.69 | G300E | 279501.36 | 2.19
961 | Story2 | B9 | 40 MPa RC Beam (25 cm x 25 cm) | Beam | 40MPa | Concrete Rectangular | 250 | 250 | 625 | 4550 | 0.28 | 695.72 | G300E | 1697800 | 13.32 | G300E | 240148.19 | 1.88
962 | Story2 | B90 | 40 MPa RC Beam (25 cm x 25 cm) | Beam | 40MPa | Concrete Rectangular | 250 | 250 | 625 | 4550 | 0.28 | 695.72 | G300E | 1083225 | 8.5 | G300E | 733200 | 5.75
963 | Story2 | B91 | 40 MPa RC Beam (25 cm x 25 cm) | Beam | 40MPa | Concrete Rectangular | 250 | 250 | 625 | 4550 | 0.28 | 695.72 | G300E | 1593475 | 12.5 | G300E | 751725 | 5.9
964 | Story2 | B92 | 40 MPa RC Beam (25 cm x 25 cm) | Beam | 40MPa | Concrete Rectangular | 250 | 250 | 625 | 6950 | 0.43 | 1062.69 | G300E | 3323047.73 | 26.07 | G300E | 723327.57 | 5.68
965 | Story2 | B93 | 40 MPa RC Beam (25 cm x 25 cm) | Beam | 40MPa | Concrete Rectangular | 250 | 250 | 625 | 4550 | 0.28 | 695.72 | G300E | 1852175 | 14.53 | G300E | 372071.38 | 2.92
966 | Story2 | B94 | 40 MPa RC Beam (25 cm x 25 cm) | Beam | 40MPa | Concrete Rectangular | 250 | 250 | 625 | 6950 | 0.43 | 1062.69 | G300E | 2728190.91 | 21.41 | G300E | 631186.36 | 4.95
967 | Story2 | B95 | 40 MPa RC Beam (25 cm x 25 cm) | Beam | 40MPa | Concrete Rectangular | 250 | 250 | 625 | 4550 | 0.28 | 695.72 | G300E | 1705925 | 13.39 | G300E | 348373.19 | 2.73
968 | Story2 | B96 | 40 MPa RC Beam (25 cm x 25 cm) | Beam | 40MPa | Concrete Rectangular | 250 | 250 | 625 | 6950 | 0.43 | 1062.69 | G300E | 2779684.09 | 21.81 | G300E | 525988.64 | 4.13
969 | Story2 | B97 | 40 MPa RC Beam (25 cm x 25 cm) | Beam | 40MPa | Concrete Rectangular | 250 | 250 | 625 | 4550 | 0.28 | 695.72 | G300E | 1697800 | 13.32 | G300E | 348373.19 | 2.73
970 | Story2 | B98 | 40 MPa RC Beam (25 cm x 25 cm) | Beam | 40MPa | Concrete Rectangular | 250 | 250 | 625 | 6950 | 0.43 | 1062.69 | G300E | 2756622.73 | 21.63 | G300E | 210395.45 | 1.65
971 | Story2 | B99 | 40 MPa RC Beam (25 cm x 25 cm) | Beam | 40MPa | Concrete Rectangular | 250 | 250 | 625 | 4550 | 0.28 | 695.72 | G300E | 1697800 | 13.32 | G300E | 240148.19 | 1.88
972 | Story3 | B1 | 40 MPa RC Beam (25 cm x 25 cm) | Beam | 40MPa | Concrete Rectangular | 250 | 250 | 625 | 4562.5 | 0.29 | 697.63 | G300E | 1611866.07 | 12.65 | G300E | 758678.57 | 5.95
973 | Story3 | B10 | 40 MPa RC Beam (25 cm x 25 cm) | Beam | 40MPa | Concrete Rectangular | 250 | 250 | 625 | 6962.5 | 0.44 | 1064.6 | G300E | 2173882.39 | 17.06 | G300E | 632321.59 | 4.96
974 | Story3 | B100 | 40 MPa RC Beam (25 cm x 25 cm) | Beam | 40MPa | Concrete Rectangular | 250 | 250 | 625 | 6962.5 | 0.44 | 1064.6 | G300E | 2788164.77 | 21.88 | G300E | 105386.93 | 0.83
975 | Story3 | B101 | 40 MPa RC Beam (25 cm x 25 cm) | Beam | 40MPa | Concrete Rectangular | 250 | 250 | 625 | 4562.5 | 0.29 | 697.63 | G300E | 1722995.54 | 13.52 | G300E | 264571.23 | 2.08
976 | Story3 | B102 | 40 MPa RC Beam (25 cm x 25 cm) | Beam | 40MPa | Concrete Rectangular | 250 | 250 | 625 | 6962.5 | 0.44 | 1064.6 | G300E | 2746389.77 | 21.55 | G300E | 0 | 0
977 | Story3 | B103 | 40 MPa RC Beam (25 cm x 25 cm) | Beam | 40MPa | Concrete Rectangular | 250 | 250 | 625 | 4562.5 | 0.29 | 697.63 | G300E | 1769924.11 | 13.89 | G300E | 373093.55 | 2.93
978 | Story3 | B104 | 40 MPa RC Beam (25 cm x 25 cm) | Beam | 40MPa | Concrete Rectangular | 250 | 250 | 625 | 6962.5 | 0.44 | 1064.6 | G300E | 3346430.68 | 26.26 | G300E | 303080.79 | 2.38
979 | Story3 | B105 | 40 MPa RC Beam (25 cm x 25 cm) | Beam | 40MPa | Concrete Rectangular | 250 | 250 | 625 | 4562.5 | 0.29 | 697.63 | G300E | 1109013.39 | 8.7 | G300E | 758678.57 | 5.95
980 | Story3 | B106 | 40 MPa RC Beam (25 cm x 25 cm) | Beam | 40MPa | Concrete Rectangular | 250 | 250 | 625 | 6962.5 | 0.44 | 1064.6 | G300E | 2559035.23 | 20.08 | G300E | 737708.52 | 5.79
981 | Story3 | B107 | 40 MPa RC Beam (25 cm x 25 cm) | Beam | 40MPa | Concrete Rectangular | 250 | 250 | 625 | 6962.5 | 0.44 | 1064.6 | G300E | 2158058.52 | 16.93 | G300E | 632321.59 | 4.96
982 | Story3 | B108 | 40 MPa RC Beam (25 cm x 25 cm) | Beam | 40MPa | Concrete Rectangular | 250 | 250 | 625 | 6962.5 | 0.44 | 1064.6 | G300E | 2173565.91 | 17.05 | G300E | 632321.59 | 4.96
983 | Story3 | B109 | 40 MPa RC Beam (25 cm x 25 cm) | Beam | 40MPa | Concrete Rectangular | 250 | 250 | 625 | 6962.5 | 0.44 | 1064.6 | G300E | 2166603.41 | 17 | G300E | 632321.59 | 4.96
984 | Story3 | B11 | 40 MPa RC Beam (25 cm x 25 cm) | Beam | 40MPa | Concrete Rectangular | 250 | 250 | 625 | 4562.5 | 0.29 | 697.63 | G300E | 1722995.54 | 13.52 | G300E | 264571.23 | 2.08
985 | Story3 | B110 | 40 MPa RC Beam (25 cm x 25 cm) | Beam | 40MPa | Concrete Rectangular | 250 | 250 | 625 | 6962.5 | 0.44 | 1064.6 | G300E | 2173882.39 | 17.06 | G300E | 632321.59 | 4.96
986 | Story3 | B111 | 40 MPa RC Beam (25 cm x 25 cm) | Beam | 40MPa | Concrete Rectangular | 250 | 250 | 625 | 6962.5 | 0.44 | 1064.6 | G300E | 2157742.05 | 16.93 | G300E | 632321.59 | 4.96
987 | Story3 | B112 | 40 MPa RC Beam (25 cm x 25 cm) | Beam | 40MPa | Concrete Rectangular | 250 | 250 | 625 | 6962.5 | 0.44 | 1064.6 | G300E | 2559351.7 | 20.08 | G300E | 737708.52 | 5.79
988 | Story3 | B12 | 40 MPa RC Beam (25 cm x 25 cm) | Beam | 40MPa | Concrete Rectangular | 250 | 250 | 625 | 6962.5 | 0.44 | 1064.6 | G300E | 2158058.52 | 16.93 | G300E | 632321.59 | 4.96
989 | Story3 | B13 | 40 MPa RC Beam (25 cm x 25 cm) | Beam | 40MPa | Concrete Rectangular | 250 | 250 | 625 | 4562.5 | 0.29 | 697.63 | G300E | 1769924.11 | 13.89 | G300E | 373093.55 | 2.93
990 | Story3 | B14 | 40 MPa RC Beam (25 cm x 25 cm) | Beam | 40MPa | Concrete Rectangular | 250 | 250 | 625 | 6962.5 | 0.44 | 1064.6 | G300E | 2559351.7 | 20.08 | G300E | 737708.52 | 5.79
991 | Story3 | B15 | 40 MPa RC Beam (25 cm x 25 cm) | Beam | 40MPa | Concrete Rectangular | 250 | 250 | 625 | 4562.5 | 0.29 | 697.63 | G300E | 1110316.96 | 8.71 | G300E | 758678.57 | 5.95
992 | Story3 | B16 | 40 MPa RC Beam (25 cm x 25 cm) | Beam | 40MPa | Concrete Rectangular | 250 | 250 | 625 | 4562.5 | 0.29 | 697.63 | G300E | 1592964.29 | 12.5 | G300E | 743035.71 | 5.83
993 | Story3 | B17 | 40 MPa RC Beam (25 cm x 25 cm) | Beam | 40MPa | Concrete Rectangular | 250 | 250 | 625 | 6962.5 | 0.44 | 1064.6 | G300E | 3347380.11 | 26.26 | G300E | 720197.84 | 5.65
994 | Story3 | B18 | 40 MPa RC Beam (25 cm x 25 cm) | Beam | 40MPa | Concrete Rectangular | 250 | 250 | 625 | 4562.5 | 0.29 | 697.63 | G300E | 1767968.75 | 13.87 | G300E | 217044.64 | 1.7
995 | Story3 | B19 | 40 MPa RC Beam (25 cm x 25 cm) | Beam | 40MPa | Concrete Rectangular | 250 | 250 | 625 | 6962.5 | 0.44 | 1064.6 | G300E | 2747655.68 | 21.56 | G300E | 632321.59 | 4.96
996 | Story3 | B2 | 40 MPa RC Beam (25 cm x 25 cm) | Beam | 40MPa | Concrete Rectangular | 250 | 250 | 625 | 6962.5 | 0.44 | 1064.6 | G300E | 2561250.57 | 20.1 | G300E | 737708.52 | 5.79
997 | Story3 | B20 | 40 MPa RC Beam (25 cm x 25 cm) | Beam | 40MPa | Concrete Rectangular | 250 | 250 | 625 | 4562.5 | 0.29 | 697.63 | G300E | 1581558.04 | 12.41 | G300E | 108522.32 | 0.85
998 | Story3 | B21 | 40 MPa RC Beam (25 cm x 25 cm) | Beam | 40MPa | Concrete Rectangular | 250 | 250 | 625 | 6962.5 | 0.44 | 1064.6 | G300E | 2830546.35 | 22.21 | G300E | 621935.47 | 4.88
999 | Story3 | B22 | 40 MPa RC Beam (25 cm x 25 cm) | Beam | 40MPa | Concrete Rectangular | 250 | 250 | 625 | 4562.5 | 0.29 | 697.63 | G300E | 1586120.54 | 12.45 | G300E | 0 | 0
1000 | Story3 | B23 | 40 MPa RC Beam (25 cm x 25 cm) | Beam | 40MPa | Concrete Rectangular | 250 | 250 | 625 | 6962.5 | 0.44 | 1064.6 | G300E | 2759365.34 | 21.65 | G300E | 316160.8 | 2.48
1001 | Story3 | B24 | 40 MPa RC Beam (25 cm x 25 cm) | Beam | 40MPa | Concrete Rectangular | 250 | 250 | 625 | 4562.5 | 0.29 | 697.63 | G300E | 1587424.11 | 12.46 | G300E | 0 | 0
1002 | Story3 | B25 | 40 MPa RC Beam (25 cm x 25 cm) | Beam | 40MPa | Concrete Rectangular | 250 | 250 | 625 | 6962.5 | 0.44 | 1064.6 | G300E | 2788164.77 | 21.88 | G300E | 105386.93 | 0.83
1003 | Story3 | B26 | 40 MPa RC Beam (25 cm x 25 cm) | Beam | 40MPa | Concrete Rectangular | 250 | 250 | 625 | 4562.5 | 0.29 | 697.63 | G300E | 1543428.57 | 12.11 | G300E | 0 | 0
1004 | Story3 | B27 | 40 MPa RC Beam (25 cm x 25 cm) | Beam | 40MPa | Concrete Rectangular | 250 | 250 | 625 | 6962.5 | 0.44 | 1064.6 | G300E | 2746389.77 | 21.55 | G300E | 0 | 0
1005 | Story3 | B28 | 40 MPa RC Beam (25 cm x 25 cm) | Beam | 40MPa | Concrete Rectangular | 250 | 250 | 625 | 4562.5 | 0.29 | 697.63 | G300E | 1575040.18 | 12.36 | G300E | 0 | 0
1006 | Story3 | B29 | 40 MPa RC Beam (25 cm x 25 cm) | Beam | 40MPa | Concrete Rectangular | 250 | 250 | 625 | 6962.5 | 0.44 | 1064.6 | G300E | 3346114.2 | 26.25 | G300E | 303080.79 | 2.38
1007 | Story3 | B3 | 40 MPa RC Beam (25 cm x 25 cm) | Beam | 40MPa | Concrete Rectangular | 250 | 250 | 625 | 4562.5 | 0.29 | 697.63 | G300E | 1902562.5 | 14.93 | G300E | 373093.55 | 2.93
1008 | Story3 | B30 | 40 MPa RC Beam (25 cm x 25 cm) | Beam | 40MPa | Concrete Rectangular | 250 | 250 | 625 | 4562.5 | 0.29 | 697.63 | G300E | 1086200.89 | 8.52 | G300E | 743035.71 | 5.83
1009 | Story3 | B31 | 40 MPa RC Beam (25 cm x 25 cm) | Beam | 40MPa | Concrete Rectangular | 250 | 250 | 625 | 4562.5 | 0.29 | 697.63 | G300E | 1592638.39 | 12.5 | G300E | 731303.57 | 5.74
1010 | Story3 | B32 | 40 MPa RC Beam (25 cm x 25 cm) | Beam | 40MPa | Concrete Rectangular | 250 | 250 | 625 | 6962.5 | 0.44 | 1064.6 | G300E | 3314782.95 | 26.01 | G300E | 697121.1 | 5.47
1011 | Story3 | B33 | 40 MPa RC Beam (25 cm x 25 cm) | Beam | 40MPa | Concrete Rectangular | 250 | 250 | 625 | 4562.5 | 0.29 | 697.63 | G300E | 1737334.82 | 13.63 | G300E | 0 | 0
1012 | Story3 | B34 | 40 MPa RC Beam (25 cm x 25 cm) | Beam | 40MPa | Concrete Rectangular | 250 | 250 | 625 | 6962.5 | 0.44 | 1064.6 | G300E | 2727717.61 | 21.4 | G300E | 632321.59 | 4.96
1013 | Story3 | B35 | 40 MPa RC Beam (25 cm x 25 cm) | Beam | 40MPa | Concrete Rectangular | 250 | 250 | 625 | 4562.5 | 0.29 | 697.63 | G300E | 1599156.25 | 12.55 | G300E | 0 | 0
1014 | Story3 | B36 | 40 MPa RC Beam (25 cm x 25 cm) | Beam | 40MPa | Concrete Rectangular | 250 | 250 | 625 | 6962.5 | 0.44 | 1064.6 | G300E | 2264711.36 | 17.77 | G300E | 655398.32 | 5.14
1015 | Story3 | B37 | 40 MPa RC Beam (25 cm x 25 cm) | Beam | 40MPa | Concrete Rectangular | 250 | 250 | 625 | 4800 | 0.3 | 733.94 | G300E | 1763840 | 13.84 | G300E | 639360 | 5.02
1016 | Story3 | B38 | 40 MPa RC Beam (25 cm x 25 cm) | Beam | 40MPa | Concrete Rectangular | 250 | 250 | 625 | 6962.5 | 0.44 | 1064.6 | G300E | 2269458.52 | 17.81 | G300E | 632321.59 | 4.96
1017 | Story3 | B39 | 40 MPa RC Beam (25 cm x 25 cm) | Beam | 40MPa | Concrete Rectangular | 250 | 250 | 625 | 4800 | 0.3 | 733.94 | G300E | 1690240 | 13.26 | G300E | 745920 | 5.85
1018 | Story3 | B4 | 40 MPa RC Beam (25 cm x 25 cm) | Beam | 40MPa | Concrete Rectangular | 250 | 250 | 625 | 6962.5 | 0.44 | 1064.6 | G300E | 2260863 | 17.74 | G300E | 503806.5 | 3.95
1019 | Story3 | B40 | 40 MPa RC Beam (25 cm x 25 cm) | Beam | 40MPa | Concrete Rectangular | 250 | 250 | 625 | 6962.5 | 0.44 | 1064.6 | G300E | 2772973.86 | 21.76 | G300E | 316160.8 | 2.48
1020 | Story3 | B41 | 40 MPa RC Beam (25 cm x 25 cm) | Beam | 40MPa | Concrete Rectangular | 250 | 250 | 625 | 4562.5 | 0.29 | 697.63 | G300E | 1429040.18 | 11.21 | G300E | 0 | 0
1021 | Story3 | B42 | 40 MPa RC Beam (25 cm x 25 cm) | Beam | 40MPa | Concrete Rectangular | 250 | 250 | 625 | 6962.5 | 0.44 | 1064.6 | G300E | 2727717.61 | 21.4 | G300E | 0 | 0
1022 | Story3 | B43 | 40 MPa RC Beam (25 cm x 25 cm) | Beam | 40MPa | Concrete Rectangular | 250 | 250 | 625 | 4562.5 | 0.29 | 697.63 | G300E | 1538214.29 | 12.07 | G300E | 0 | 0
1023 | Story3 | B44 | 40 MPa RC Beam (25 cm x 25 cm) | Beam | 40MPa | Concrete Rectangular | 250 | 250 | 625 | 6962.5 | 0.44 | 1064.6 | G300E | 3314782.95 | 26.01 | G300E | 280004.06 | 2.2
1024 | Story3 | B45 | 40 MPa RC Beam (25 cm x 25 cm) | Beam | 40MPa | Concrete Rectangular | 250 | 250 | 625 | 4562.5 | 0.29 | 697.63 | G300E | 1086200.89 | 8.52 | G300E | 731303.57 | 5.74
1025 | Story3 | B46 | 40 MPa RC Beam (25 cm x 25 cm) | Beam | 40MPa | Concrete Rectangular | 250 | 250 | 625 | 4562.5 | 0.29 | 697.63 | G300E | 1592312.5 | 12.49 | G300E | 723482.14 | 5.68
1026 | Story3 | B47 | 40 MPa RC Beam (25 cm x 25 cm) | Beam | 40MPa | Concrete Rectangular | 250 | 250 | 625 | 6962.5 | 0.44 | 1064.6 | G300E | 3323011.36 | 26.07 | G300E | 697121.1 | 5.47
1027 | Story3 | B48 | 40 MPa RC Beam (25 cm x 25 cm) | Beam | 40MPa | Concrete Rectangular | 250 | 250 | 625 | 4562.5 | 0.29 | 697.63 | G300E | 1713544.64 | 13.45 | G300E | 0 | 0
1028 | Story3 | B49 | 40 MPa RC Beam (25 cm x 25 cm) | Beam | 40MPa | Concrete Rectangular | 250 | 250 | 625 | 6962.5 | 0.44 | 1064.6 | G300E | 2775822.16 | 21.78 | G300E | 632321.59 | 4.96
1029 | Story3 | B5 | 40 MPa RC Beam (25 cm x 25 cm) | Beam | 40MPa | Concrete Rectangular | 250 | 250 | 625 | 4562.5 | 0.29 | 697.63 | G300E | 1762198.53 | 13.83 | G300E | 230684.03 | 1.81
1030 | Story3 | B50 | 40 MPa RC Beam (25 cm x 25 cm) | Beam | 40MPa | Concrete Rectangular | 250 | 250 | 625 | 4562.5 | 0.29 | 697.63 | G300E | 1458696.43 | 11.45 | G300E | 0 | 0
1031 | Story3 | B51 | 40 MPa RC Beam (25 cm x 25 cm) | Beam | 40MPa | Concrete Rectangular | 250 | 250 | 625 | 7200 | 0.45 | 1100.92 | G300E | 3061252.17 | 24.02 | G300E | 729704.35 | 5.73
1032 | Story3 | B55 | 40 MPa RC Beam (25 cm x 25 cm) | Beam | 40MPa | Concrete Rectangular | 250 | 250 | 625 | 6962.5 | 0.44 | 1064.6 | G300E | 2955429.89 | 23.19 | G300E | 403219.57 | 3.16
1033 | Story3 | B56 | 40 MPa RC Beam (25 cm x 25 cm) | Beam | 40MPa | Concrete Rectangular | 250 | 250 | 625 | 4562.5 | 0.29 | 697.63 | G300E | 1424151.79 | 11.17 | G300E | 0 | 0
1034 | Story3 | B57 | 40 MPa RC Beam (25 cm x 25 cm) | Beam | 40MPa | Concrete Rectangular | 250 | 250 | 625 | 6962.5 | 0.44 | 1064.6 | G300E | 2776771.59 | 21.79 | G300E | 0 | 0
1035 | Story3 | B58 | 40 MPa RC Beam (25 cm x 25 cm) | Beam | 40MPa | Concrete Rectangular | 250 | 250 | 625 | 4562.5 | 0.29 | 697.63 | G300E | 1518660.71 | 11.92 | G300E | 0 | 0
1036 | Story3 | B59 | 40 MPa RC Beam (25 cm x 25 cm) | Beam | 40MPa | Concrete Rectangular | 250 | 250 | 625 | 6962.5 | 0.44 | 1064.6 | G300E | 3322694.89 | 26.07 | G300E | 280004.06 | 2.2
1037 | Story3 | B6 | 40 MPa RC Beam (25 cm x 25 cm) | Beam | 40MPa | Concrete Rectangular | 250 | 250 | 625 | 6962.5 | 0.44 | 1064.6 | G300E | 2165021.02 | 16.99 | G300E | 632321.59 | 4.96
1038 | Story3 | B60 | 40 MPa RC Beam (25 cm x 25 cm) | Beam | 40MPa | Concrete Rectangular | 250 | 250 | 625 | 4562.5 | 0.29 | 697.63 | G300E | 1086200.89 | 8.52 | G300E | 723482.14 | 5.68
1039 | Story3 | B61 | 40 MPa RC Beam (25 cm x 25 cm) | Beam | 40MPa | Concrete Rectangular | 250 | 250 | 625 | 4562.5 | 0.29 | 697.63 | G300E | 1592638.39 | 12.5 | G300E | 731303.57 | 5.74
1040 | Story3 | B62 | 40 MPa RC Beam (25 cm x 25 cm) | Beam | 40MPa | Concrete Rectangular | 250 | 250 | 625 | 6962.5 | 0.44 | 1064.6 | G300E | 3322694.89 | 26.07 | G300E | 697121.1 | 5.47
1041 | Story3 | B63 | 40 MPa RC Beam (25 cm x 25 cm) | Beam | 40MPa | Concrete Rectangular | 250 | 250 | 625 | 4562.5 | 0.29 | 697.63 | G300E | 1737334.82 | 13.63 | G300E | 0 | 0
1042 | Story3 | B64 | 40 MPa RC Beam (25 cm x 25 cm) | Beam | 40MPa | Concrete Rectangular | 250 | 250 | 625 | 6962.5 | 0.44 | 1064.6 | G300E | 2776455.11 | 21.79 | G300E | 632321.59 | 4.96
1043 | Story3 | B65 | 40 MPa RC Beam (25 cm x 25 cm) | Beam | 40MPa | Concrete Rectangular | 250 | 250 | 625 | 4562.5 | 0.29 | 697.63 | G300E | 1598178.57 | 12.54 | G300E | 0 | 0
1044 | Story3 | B66 | 40 MPa RC Beam (25 cm x 25 cm) | Beam | 40MPa | Concrete Rectangular | 250 | 250 | 625 | 7200 | 0.45 | 1100.92 | G300E | 3058434.78 | 24 | G300E | 729704.35 | 5.73
1045 | Story3 | B67 | 40 MPa RC Beam (25 cm x 25 cm) | Beam | 40MPa | Concrete Rectangular | 250 | 250 | 625 | 4562.5 | 0.29 | 697.63 | G300E | 1631550 | 12.8 | G300E | 709012.5 | 5.56
1046 | Story3 | B69 | 40 MPa RC Beam (25 cm x 25 cm) | Beam | 40MPa | Concrete Rectangular | 250 | 250 | 625 | 4562.5 | 0.29 | 697.63 | G300E | 1608129.17 | 12.62 | G300E | 709012.5 | 5.56
1047 | Story3 | B7 | 40 MPa RC Beam (25 cm x 25 cm) | Beam | 40MPa | Concrete Rectangular | 250 | 250 | 625 | 4562.5 | 0.29 | 697.63 | G300E | 1725602.68 | 13.54 | G300E | 349330.26 | 2.74
1048 | Story3 | B70 | 40 MPa RC Beam (25 cm x 25 cm) | Beam | 40MPa | Concrete Rectangular | 250 | 250 | 625 | 6962.5 | 0.44 | 1064.6 | G300E | 2957851.63 | 23.21 | G300E | 403219.57 | 3.16
1049 | Story3 | B71 | 40 MPa RC Beam (25 cm x 25 cm) | Beam | 40MPa | Concrete Rectangular | 250 | 250 | 625 | 4562.5 | 0.29 | 697.63 | G300E | 1429366.07 | 11.22 | G300E | 0 | 0
1050 | Story3 | B72 | 40 MPa RC Beam (25 cm x 25 cm) | Beam | 40MPa | Concrete Rectangular | 250 | 250 | 625 | 6962.5 | 0.44 | 1064.6 | G300E | 2776771.59 | 21.79 | G300E | 0 | 0
1051 | Story3 | B73 | 40 MPa RC Beam (25 cm x 25 cm) | Beam | 40MPa | Concrete Rectangular | 250 | 250 | 625 | 4562.5 | 0.29 | 697.63 | G300E | 1538214.29 | 12.07 | G300E | 0 | 0
1052 | Story3 | B74 | 40 MPa RC Beam (25 cm x 25 cm) | Beam | 40MPa | Concrete Rectangular | 250 | 250 | 625 | 6962.5 | 0.44 | 1064.6 | G300E | 3322378.41 | 26.07 | G300E | 280004.06 | 2.2
1053 | Story3 | B75 | 40 MPa RC Beam (25 cm x 25 cm) | Beam | 40MPa | Concrete Rectangular | 250 | 250 | 625 | 4562.5 | 0.29 | 697.63 | G300E | 1086526.79 | 8.53 | G300E | 731303.57 | 5.74
1054 | Story3 | B76 | 40 MPa RC Beam (25 cm x 25 cm) | Beam | 40MPa | Concrete Rectangular | 250 | 250 | 625 | 4562.5 | 0.29 | 697.63 | G300E | 1592964.29 | 12.5 | G300E | 743035.71 | 5.83
1055 | Story3 | B77 | 40 MPa RC Beam (25 cm x 25 cm) | Beam | 40MPa | Concrete Rectangular | 250 | 250 | 625 | 6962.5 | 0.44 | 1064.6 | G300E | 3314782.95 | 26.01 | G300E | 697121.1 | 5.47
1056 | Story3 | B78 | 40 MPa RC Beam (25 cm x 25 cm) | Beam | 40MPa | Concrete Rectangular | 250 | 250 | 625 | 4562.5 | 0.29 | 697.63 | G300E | 1767968.75 | 13.87 | G300E | 217044.64 | 1.7
1057 | Story3 | B79 | 40 MPa RC Beam (25 cm x 25 cm) | Beam | 40MPa | Concrete Rectangular | 250 | 250 | 625 | 6962.5 | 0.44 | 1064.6 | G300E | 2727717.61 | 21.4 | G300E | 632321.59 | 4.96
1058 | Story3 | B8 | 40 MPa RC Beam (25 cm x 25 cm) | Beam | 40MPa | Concrete Rectangular | 250 | 250 | 625 | 6962.5 | 0.44 | 1064.6 | G300E | 2165970.45 | 17 | G300E | 632321.59 | 4.96
1059 | Story3 | B80 | 40 MPa RC Beam (25 cm x 25 cm) | Beam | 40MPa | Concrete Rectangular | 250 | 250 | 625 | 4562.5 | 0.29 | 697.63 | G300E | 1573736.61 | 12.35 | G300E | 108522.32 | 0.85
1060 | Story3 | B81 | 40 MPa RC Beam (25 cm x 25 cm) | Beam | 40MPa | Concrete Rectangular | 250 | 250 | 625 | 6962.5 | 0.44 | 1064.6 | G300E | 2773290.34 | 21.76 | G300E | 632321.59 | 4.96
1061 | Story3 | B82 | 40 MPa RC Beam (25 cm x 25 cm) | Beam | 40MPa | Concrete Rectangular | 250 | 250 | 625 | 4562.5 | 0.29 | 697.63 | G300E | 1590357.14 | 12.48 | G300E | 108522.32 | 0.85
1062 | Story3 | B83 | 40 MPa RC Beam (25 cm x 25 cm) | Beam | 40MPa | Concrete Rectangular | 250 | 250 | 625 | 6962.5 | 0.44 | 1064.6 | G300E | 2271673.86 | 17.82 | G300E | 632321.59 | 4.96
1063 | Story3 | B84 | 40 MPa RC Beam (25 cm x 25 cm) | Beam | 40MPa | Concrete Rectangular | 250 | 250 | 625 | 4562.5 | 0.29 | 697.63 | G300E | 1588401.79 | 12.46 | G300E | 0 | 0
1064 | Story3 | B85 | 40 MPa RC Beam (25 cm x 25 cm) | Beam | 40MPa | Concrete Rectangular | 250 | 250 | 625 | 6962.5 | 0.44 | 1064.6 | G300E | 2773290.34 | 21.76 | G300E | 316160.8 | 2.48
1065 | Story3 | B86 | 40 MPa RC Beam (25 cm x 25 cm) | Beam | 40MPa | Concrete Rectangular | 250 | 250 | 625 | 4562.5 | 0.29 | 697.63 | G300E | 1543428.57 | 12.11 | G300E | 0 | 0
1066 | Story3 | B87 | 40 MPa RC Beam (25 cm x 25 cm) | Beam | 40MPa | Concrete Rectangular | 250 | 250 | 625 | 6962.5 | 0.44 | 1064.6 | G300E | 2727717.61 | 21.4 | G300E | 0 | 0
1067 | Story3 | B88 | 40 MPa RC Beam (25 cm x 25 cm) | Beam | 40MPa | Concrete Rectangular | 250 | 250 | 625 | 4562.5 | 0.29 | 697.63 | G300E | 1575040.18 | 12.36 | G300E | 0 | 0
1068 | Story3 | B89 | 40 MPa RC Beam (25 cm x 25 cm) | Beam | 40MPa | Concrete Rectangular | 250 | 250 | 625 | 6962.5 | 0.44 | 1064.6 | G300E | 3314782.95 | 26.01 | G300E | 280004.06 | 2.2
1069 | Story3 | B9 | 40 MPa RC Beam (25 cm x 25 cm) | Beam | 40MPa | Concrete Rectangular | 250 | 250 | 625 | 4562.5 | 0.29 | 697.63 | G300E | 1726580.36 | 13.55 | G300E | 240807.94 | 1.89
1070 | Story3 | B90 | 40 MPa RC Beam (25 cm x 25 cm) | Beam | 40MPa | Concrete Rectangular | 250 | 250 | 625 | 4562.5 | 0.29 | 697.63 | G300E | 1087178.57 | 8.53 | G300E | 743035.71 | 5.83
1071 | Story3 | B91 | 40 MPa RC Beam (25 cm x 25 cm) | Beam | 40MPa | Concrete Rectangular | 250 | 250 | 625 | 4562.5 | 0.29 | 697.63 | G300E | 1611866.07 | 12.65 | G300E | 758678.57 | 5.95
1072 | Story3 | B92 | 40 MPa RC Beam (25 cm x 25 cm) | Beam | 40MPa | Concrete Rectangular | 250 | 250 | 625 | 6962.5 | 0.44 | 1064.6 | G300E | 3346114.2 | 26.25 | G300E | 720197.84 | 5.65
1073 | Story3 | B93 | 40 MPa RC Beam (25 cm x 25 cm) | Beam | 40MPa | Concrete Rectangular | 250 | 250 | 625 | 4562.5 | 0.29 | 697.63 | G300E | 1899955.36 | 14.91 | G300E | 373093.55 | 2.93
1074 | Story3 | B94 | 40 MPa RC Beam (25 cm x 25 cm) | Beam | 40MPa | Concrete Rectangular | 250 | 250 | 625 | 6962.5 | 0.44 | 1064.6 | G300E | 2746389.77 | 21.55 | G300E | 632321.59 | 4.96
1075 | Story3 | B95 | 40 MPa RC Beam (25 cm x 25 cm) | Beam | 40MPa | Concrete Rectangular | 250 | 250 | 625 | 4562.5 | 0.29 | 697.63 | G300E | 1747763.39 | 13.71 | G300E | 373093.55 | 2.93
1076 | Story3 | B96 | 40 MPa RC Beam (25 cm x 25 cm) | Beam | 40MPa | Concrete Rectangular | 250 | 250 | 625 | 6962.5 | 0.44 | 1064.6 | G300E | 2788164.77 | 21.88 | G300E | 526934.66 | 4.13
1077 | Story3 | B97 | 40 MPa RC Beam (25 cm x 25 cm) | Beam | 40MPa | Concrete Rectangular | 250 | 250 | 625 | 4562.5 | 0.29 | 697.63 | G300E | 1731468.75 | 13.59 | G300E | 349330.26 | 2.74
1078 | Story3 | B98 | 40 MPa RC Beam (25 cm x 25 cm) | Beam | 40MPa | Concrete Rectangular | 250 | 250 | 625 | 6962.5 | 0.44 | 1064.6 | G300E | 2761897.16 | 21.67 | G300E | 316160.8 | 2.48
1079 | Story3 | B99 | 40 MPa RC Beam (25 cm x 25 cm) | Beam | 40MPa | Concrete Rectangular | 250 | 250 | 625 | 4562.5 | 0.29 | 697.63 | G300E | 1726906.25 | 13.55 | G300E | 240807.94 | 1.89
1080 | Story4 | B1 | 40 MPa RC Beam (25 cm x 25 cm) | Beam | 40MPa | Concrete Rectangular | 250 | 250 | 625 | 4562.5 | 0.29 | 697.63 | G300E | 1615125 | 12.67 | G300E | 758678.57 | 5.95
1081 | Story4 | B10 | 40 MPa RC Beam (25 cm x 25 cm) | Beam | 40MPa | Concrete Rectangular | 250 | 250 | 625 | 6962.5 | 0.44 | 1064.6 | G300E | 2179262.5 | 17.1 | G300E | 632321.59 | 4.96
1082 | Story4 | B100 | 40 MPa RC Beam (25 cm x 25 cm) | Beam | 40MPa | Concrete Rectangular | 250 | 250 | 625 | 6962.5 | 0.44 | 1064.6 | G300E | 2777721.02 | 21.8 | G300E | 105386.93 | 0.83
1083 | Story4 | B101 | 40 MPa RC Beam (25 cm x 25 cm) | Beam | 40MPa | Concrete Rectangular | 250 | 250 | 625 | 4562.5 | 0.29 | 697.63 | G300E | 1729187.5 | 13.57 | G300E | 264571.23 | 2.08
1084 | Story4 | B102 | 40 MPa RC Beam (25 cm x 25 cm) | Beam | 40MPa | Concrete Rectangular | 250 | 250 | 625 | 6962.5 | 0.44 | 1064.6 | G300E | 2741009.66 | 21.51 | G300E | 0 | 0
1085 | Story4 | B103 | 40 MPa RC Beam (25 cm x 25 cm) | Beam | 40MPa | Concrete Rectangular | 250 | 250 | 625 | 4562.5 | 0.29 | 697.63 | G300E | 1774812.5 | 13.93 | G300E | 373093.55 | 2.93
1086 | Story4 | B104 | 40 MPa RC Beam (25 cm x 25 cm) | Beam | 40MPa | Concrete Rectangular | 250 | 250 | 625 | 6962.5 | 0.44 | 1064.6 | G300E | 3333771.59 | 26.16 | G300E | 385390.99 | 3.02
1087 | Story4 | B105 | 40 MPa RC Beam (25 cm x 25 cm) | Beam | 40MPa | Concrete Rectangular | 250 | 250 | 625 | 4562.5 | 0.29 | 697.63 | G300E | 1112272.32 | 8.73 | G300E | 758678.57 | 5.95
1088 | Story4 | B106 | 40 MPa RC Beam (25 cm x 25 cm) | Beam | 40MPa | Concrete Rectangular | 250 | 250 | 625 | 6962.5 | 0.44 | 1064.6 | G300E | 2568213.07 | 20.15 | G300E | 737708.52 | 5.79
1089 | Story4 | B107 | 40 MPa RC Beam (25 cm x 25 cm) | Beam | 40MPa | Concrete Rectangular | 250 | 250 | 625 | 6962.5 | 0.44 | 1064.6 | G300E | 2168818.75 | 17.02 | G300E | 632321.59 | 4.96
1090 | Story4 | B108 | 40 MPa RC Beam (25 cm x 25 cm) | Beam | 40MPa | Concrete Rectangular | 250 | 250 | 625 | 6962.5 | 0.44 | 1064.6 | G300E | 2179262.5 | 17.1 | G300E | 632321.59 | 4.96
1091 | Story4 | B109 | 40 MPa RC Beam (25 cm x 25 cm) | Beam | 40MPa | Concrete Rectangular | 250 | 250 | 625 | 6962.5 | 0.44 | 1064.6 | G300E | 2167869.32 | 17.01 | G300E | 632321.59 | 4.96
1092 | Story4 | B11 | 40 MPa RC Beam (25 cm x 25 cm) | Beam | 40MPa | Concrete Rectangular | 250 | 250 | 625 | 4562.5 | 0.29 | 697.63 | G300E | 1729513.39 | 13.57 | G300E | 264571.23 | 2.08
1093 | Story4 | B110 | 40 MPa RC Beam (25 cm x 25 cm) | Beam | 40MPa | Concrete Rectangular | 250 | 250 | 625 | 6962.5 | 0.44 | 1064.6 | G300E | 2179262.5 | 17.1 | G300E | 632321.59 | 4.96
1094 | Story4 | B111 | 40 MPa RC Beam (25 cm x 25 cm) | Beam | 40MPa | Concrete Rectangular | 250 | 250 | 625 | 6962.5 | 0.44 | 1064.6 | G300E | 2169135.23 | 17.02 | G300E | 632321.59 | 4.96
1095 | Story4 | B112 | 40 MPa RC Beam (25 cm x 25 cm) | Beam | 40MPa | Concrete Rectangular | 250 | 250 | 625 | 6962.5 | 0.44 | 1064.6 | G300E | 2568213.07 | 20.15 | G300E | 737708.52 | 5.79
1096 | Story4 | B12 | 40 MPa RC Beam (25 cm x 25 cm) | Beam | 40MPa | Concrete Rectangular | 250 | 250 | 625 | 6962.5 | 0.44 | 1064.6 | G300E | 2168818.75 | 17.02 | G300E | 632321.59 | 4.96
1097 | Story4 | B13 | 40 MPa RC Beam (25 cm x 25 cm) | Beam | 40MPa | Concrete Rectangular | 250 | 250 | 625 | 4562.5 | 0.29 | 697.63 | G300E | 1774812.5 | 13.93 | G300E | 373093.55 | 2.93
1098 | Story4 | B14 | 40 MPa RC Beam (25 cm x 25 cm) | Beam | 40MPa | Concrete Rectangular | 250 | 250 | 625 | 6962.5 | 0.44 | 1064.6 | G300E | 2568213.07 | 20.15 | G300E | 737708.52 | 5.79
1099 | Story4 | B15 | 40 MPa RC Beam (25 cm x 25 cm) | Beam | 40MPa | Concrete Rectangular | 250 | 250 | 625 | 4562.5 | 0.29 | 697.63 | G300E | 1112272.32 | 8.73 | G300E | 758678.57 | 5.95
1100 | Story4 | B16 | 40 MPa RC Beam (25 cm x 25 cm) | Beam | 40MPa | Concrete Rectangular | 250 | 250 | 625 | 4562.5 | 0.29 | 697.63 | G300E | 1596549.11 | 12.53 | G300E | 744991.07 | 5.85
1101 | Story4 | B17 | 40 MPa RC Beam (25 cm x 25 cm) | Beam | 40MPa | Concrete Rectangular | 250 | 250 | 625 | 6962.5 | 0.44 | 1064.6 | G300E | 3334404.55 | 26.16 | G300E | 701551.79 | 5.5
1102 | Story4 | B18 | 40 MPa RC Beam (25 cm x 25 cm) | Beam | 40MPa | Concrete Rectangular | 250 | 250 | 625 | 4562.5 | 0.29 | 697.63 | G300E | 1781004.46 | 13.97 | G300E | 217044.64 | 1.7
1103 | Story4 | B19 | 40 MPa RC Beam (25 cm x 25 cm) | Beam | 40MPa | Concrete Rectangular | 250 | 250 | 625 | 6962.5 | 0.44 | 1064.6 | G300E | 2742592.05 | 21.52 | G300E | 632321.59 | 4.96
1104 | Story4 | B2 | 40 MPa RC Beam (25 cm x 25 cm) | Beam | 40MPa | Concrete Rectangular | 250 | 250 | 625 | 6962.5 | 0.44 | 1064.6 | G300E | 2569162.5 | 20.16 | G300E | 737708.52 | 5.79
1105 | Story4 | B20 | 40 MPa RC Beam (25 cm x 25 cm) | Beam | 40MPa | Concrete Rectangular | 250 | 250 | 625 | 4562.5 | 0.29 | 697.63 | G300E | 1599808.04 | 12.55 | G300E | 108522.32 | 0.85
1106 | Story4 | B21 | 40 MPa RC Beam (25 cm x 25 cm) | Beam | 40MPa | Concrete Rectangular | 250 | 250 | 625 | 6962.5 | 0.44 | 1064.6 | G300E | 2819232.29 | 22.12 | G300E | 621935.47 | 4.88
1107 | Story4 | B22 | 40 MPa RC Beam (25 cm x 25 cm) | Beam | 40MPa | Concrete Rectangular | 250 | 250 | 625 | 4562.5 | 0.29 | 697.63 | G300E | 1608607.14 | 12.62 | G300E | 108522.32 | 0.85
1108 | Story4 | B23 | 40 MPa RC Beam (25 cm x 25 cm) | Beam | 40MPa | Concrete Rectangular | 250 | 250 | 625 | 6962.5 | 0.44 | 1064.6 | G300E | 2743541.48 | 21.53 | G300E | 316160.8 | 2.48
1109 | Story4 | B24 | 40 MPa RC Beam (25 cm x 25 cm) | Beam | 40MPa | Concrete Rectangular | 250 | 250 | 625 | 4562.5 | 0.29 | 697.63 | G300E | 1604696.43 | 12.59 | G300E | 132285.61 | 1.04
1110 | Story4 | B25 | 40 MPa RC Beam (25 cm x 25 cm) | Beam | 40MPa | Concrete Rectangular | 250 | 250 | 625 | 6962.5 | 0.44 | 1064.6 | G300E | 2777721.02 | 21.8 | G300E | 105386.93 | 0.83
1111 | Story4 | B26 | 40 MPa RC Beam (25 cm x 25 cm) | Beam | 40MPa | Concrete Rectangular | 250 | 250 | 625 | 4562.5 | 0.29 | 697.63 | G300E | 1557767.86 | 12.22 | G300E | 0 | 0
1112 | Story4 | B27 | 40 MPa RC Beam (25 cm x 25 cm) | Beam | 40MPa | Concrete Rectangular | 250 | 250 | 625 | 6962.5 | 0.44 | 1064.6 | G300E | 2741009.66 | 21.51 | G300E | 0 | 0
1113 | Story4 | B28 | 40 MPa RC Beam (25 cm x 25 cm) | Beam | 40MPa | Concrete Rectangular | 250 | 250 | 625 | 4562.5 | 0.29 | 697.63 | G300E | 1585468.75 | 12.44 | G300E | 0 | 0
1114 | Story4 | B29 | 40 MPa RC Beam (25 cm x 25 cm) | Beam | 40MPa | Concrete Rectangular | 250 | 250 | 625 | 6962.5 | 0.44 | 1064.6 | G300E | 3333455.11 | 26.16 | G300E | 385390.99 | 3.02
1115 | Story4 | B3 | 40 MPa RC Beam (25 cm x 25 cm) | Beam | 40MPa | Concrete Rectangular | 250 | 250 | 625 | 4562.5 | 0.29 | 697.63 | G300E | 1913642.86 | 15.02 | G300E | 373093.55 | 2.93
1116 | Story4 | B30 | 40 MPa RC Beam (25 cm x 25 cm) | Beam | 40MPa | Concrete Rectangular | 250 | 250 | 625 | 4562.5 | 0.29 | 697.63 | G300E | 1090763.39 | 8.56 | G300E | 744991.07 | 5.85
1117 | Story4 | B31 | 40 MPa RC Beam (25 cm x 25 cm) | Beam | 40MPa | Concrete Rectangular | 250 | 250 | 625 | 4562.5 | 0.29 | 697.63 | G300E | 1595897.32 | 12.52 | G300E | 731303.57 | 5.74
1118 | Story4 | B32 | 40 MPa RC Beam (25 cm x 25 cm) | Beam | 40MPa | Concrete Rectangular | 250 | 250 | 625 | 6962.5 | 0.44 | 1064.6 | G300E | 3317314.77 | 26.03 | G300E | 678475.05 | 5.32
1119 | Story4 | B33 | 40 MPa RC Beam (25 cm x 25 cm) | Beam | 40MPa | Concrete Rectangular | 250 | 250 | 625 | 4562.5 | 0.29 | 697.63 | G300E | 1740593.75 | 13.66 | G300E | 0 | 0
1120 | Story4 | B34 | 40 MPa RC Beam (25 cm x 25 cm) | Beam | 40MPa | Concrete Rectangular | 250 | 250 | 625 | 6962.5 | 0.44 | 1064.6 | G300E | 2738161.36 | 21.48 | G300E | 632321.59 | 4.96
1121 | Story4 | B35 | 40 MPa RC Beam (25 cm x 25 cm) | Beam | 40MPa | Concrete Rectangular | 250 | 250 | 625 | 4562.5 | 0.29 | 697.63 | G300E | 1598178.57 | 12.54 | G300E | 0 | 0
1122 | Story4 | B36 | 40 MPa RC Beam (25 cm x 25 cm) | Beam | 40MPa | Concrete Rectangular | 250 | 250 | 625 | 6962.5 | 0.44 | 1064.6 | G300E | 2319461.93 | 18.2 | G300E | 655398.32 | 5.14
1123 | Story4 | B37 | 40 MPa RC Beam (25 cm x 25 cm) | Beam | 40MPa | Concrete Rectangular | 250 | 250 | 625 | 4800 | 0.3 | 733.94 | G300E | 1792640 | 14.07 | G300E | 639360 | 5.02
1124 | Story4 | B38 | 40 MPa RC Beam (25 cm x 25 cm) | Beam | 40MPa | Concrete Rectangular | 250 | 250 | 625 | 6962.5 | 0.44 | 1064.6 | G300E | 2242557.95 | 17.6 | G300E | 632321.59 | 4.96
1125 | Story4 | B39 | 40 MPa RC Beam (25 cm x 25 cm) | Beam | 40MPa | Concrete Rectangular | 250 | 250 | 625 | 4800 | 0.3 | 733.94 | G300E | 1781120 | 13.98 | G300E | 745920 | 5.85
1126 | Story4 | B4 | 40 MPa RC Beam (25 cm x 25 cm) | Beam | 40MPa | Concrete Rectangular | 250 | 250 | 625 | 6962.5 | 0.44 | 1064.6 | G300E | 2270610.5 | 17.82 | G300E | 507705.5 | 3.98
1127 | Story4 | B40 | 40 MPa RC Beam (25 cm x 25 cm) | Beam | 40MPa | Concrete Rectangular | 250 | 250 | 625 | 6962.5 | 0.44 | 1064.6 | G300E | 2758732.39 | 21.65 | G300E | 421547.73 | 3.31
1128 | Story4 | B41 | 40 MPa RC Beam (25 cm x 25 cm) | Beam | 40MPa | Concrete Rectangular | 250 | 250 | 625 | 4562.5 | 0.29 | 697.63 | G300E | 1424151.79 | 11.17 | G300E | 0 | 0
1129 | Story4 | B42 | 40 MPa RC Beam (25 cm x 25 cm) | Beam | 40MPa | Concrete Rectangular | 250 | 250 | 625 | 6962.5 | 0.44 | 1064.6 | G300E | 2738477.84 | 21.49 | G300E | 0 | 0
1130 | Story4 | B43 | 40 MPa RC Beam (25 cm x 25 cm) | Beam | 40MPa | Concrete Rectangular | 250 | 250 | 625 | 4562.5 | 0.29 | 697.63 | G300E | 1468799.11 | 11.52 | G300E | 0 | 0
1131 | Story4 | B44 | 40 MPa RC Beam (25 cm x 25 cm) | Beam | 40MPa | Concrete Rectangular | 250 | 250 | 625 | 6962.5 | 0.44 | 1064.6 | G300E | 3316998.3 | 26.03 | G300E | 362314.26 | 2.84
1132 | Story4 | B45 | 40 MPa RC Beam (25 cm x 25 cm) | Beam | 40MPa | Concrete Rectangular | 250 | 250 | 625 | 4562.5 | 0.29 | 697.63 | G300E | 1090111.61 | 8.55 | G300E | 731303.57 | 5.74
1133 | Story4 | B46 | 40 MPa RC Beam (25 cm x 25 cm) | Beam | 40MPa | Concrete Rectangular | 250 | 250 | 625 | 4562.5 | 0.29 | 697.63 | G300E | 1595571.43 | 12.52 | G300E | 721526.79 | 5.66
1134 | Story4 | B47 | 40 MPa RC Beam (25 cm x 25 cm) | Beam | 40MPa | Concrete Rectangular | 250 | 250 | 625 | 6962.5 | 0.44 | 1064.6 | G300E | 3327442.05 | 26.11 | G300E | 701551.79 | 5.5
1135 | Story4 | B48 | 40 MPa RC Beam (25 cm x 25 cm) | Beam | 40MPa | Concrete Rectangular | 250 | 250 | 625 | 4562.5 | 0.29 | 697.63 | G300E | 1708982.14 | 13.41 | G300E | 0 | 0
1136 | Story4 | B49 | 40 MPa RC Beam (25 cm x 25 cm) | Beam | 40MPa | Concrete Rectangular | 250 | 250 | 625 | 6962.5 | 0.44 | 1064.6 | G300E | 2798292.05 | 21.96 | G300E | 632321.59 | 4.96
1137 | Story4 | B5 | 40 MPa RC Beam (25 cm x 25 cm) | Beam | 40MPa | Concrete Rectangular | 250 | 250 | 625 | 4562.5 | 0.29 | 697.63 | G300E | 1772128.68 | 13.9 | G300E | 232958.57 | 1.83
1138 | Story4 | B50 | 40 MPa RC Beam (25 cm x 25 cm) | Beam | 40MPa | Concrete Rectangular | 250 | 250 | 625 | 4562.5 | 0.29 | 697.63 | G300E | 1447616.07 | 11.36 | G300E | 434089.29 | 3.41
1139 | Story4 | B51 | 40 MPa RC Beam (25 cm x 25 cm) | Beam | 40MPa | Concrete Rectangular | 250 | 250 | 625 | 7200 | 0.45 | 1100.92 | G300E | 3082852.17 | 24.19 | G300E | 729704.35 | 5.73
1140 | Story4 | B55 | 40 MPa RC Beam (25 cm x 25 cm) | Beam | 40MPa | Concrete Rectangular | 250 | 250 | 625 | 6962.5 | 0.44 | 1064.6 | G300E | 2976317.39 | 23.35 | G300E | 403219.57 | 3.16
1141 | Story4 | B56 | 40 MPa RC Beam (25 cm x 25 cm) | Beam | 40MPa | Concrete Rectangular | 250 | 250 | 625 | 4562.5 | 0.29 | 697.63 | G300E | 1407857.14 | 11.05 | G300E | 434089.29 | 3.41
1142 | Story4 | B57 | 40 MPa RC Beam (25 cm x 25 cm) | Beam | 40MPa | Concrete Rectangular | 250 | 250 | 625 | 6962.5 | 0.44 | 1064.6 | G300E | 2798608.52 | 21.96 | G300E | 0 | 0
1143 | Story4 | B58 | 40 MPa RC Beam (25 cm x 25 cm) | Beam | 40MPa | Concrete Rectangular | 250 | 250 | 625 | 4562.5 | 0.29 | 697.63 | G300E | 1510839.29 | 11.85 | G300E | 0 | 0
1144 | Story4 | B59 | 40 MPa RC Beam (25 cm x 25 cm) | Beam | 40MPa | Concrete Rectangular | 250 | 250 | 625 | 6962.5 | 0.44 | 1064.6 | G300E | 3327125.57 | 26.11 | G300E | 385390.99 | 3.02
1145 | Story4 | B6 | 40 MPa RC Beam (25 cm x 25 cm) | Beam | 40MPa | Concrete Rectangular | 250 | 250 | 625 | 6962.5 | 0.44 | 1064.6 | G300E | 2170401.14 | 17.03 | G300E | 632321.59 | 4.96
1146 | Story4 | B60 | 40 MPa RC Beam (25 cm x 25 cm) | Beam | 40MPa | Concrete Rectangular | 250 | 250 | 625 | 4562.5 | 0.29 | 697.63 | G300E | 1089785.71 | 8.55 | G300E | 721526.79 | 5.66
1147 | Story4 | B61 | 40 MPa RC Beam (25 cm x 25 cm) | Beam | 40MPa | Concrete Rectangular | 250 | 250 | 625 | 4562.5 | 0.29 | 697.63 | G300E | 1595897.32 | 12.52 | G300E | 731303.57 | 5.74
1148 | Story4 | B62 | 40 MPa RC Beam (25 cm x 25 cm) | Beam | 40MPa | Concrete Rectangular | 250 | 250 | 625 | 6962.5 | 0.44 | 1064.6 | G300E | 3327442.05 | 26.11 | G300E | 696171.67 | 5.46
1149 | Story4 | B63 | 40 MPa RC Beam (25 cm x 25 cm) | Beam | 40MPa | Concrete Rectangular | 250 | 250 | 625 | 4562.5 | 0.29 | 697.63 | G300E | 1740593.75 | 13.66 | G300E | 0 | 0
1150 | Story4 | B64 | 40 MPa RC Beam (25 cm x 25 cm) | Beam | 40MPa | Concrete Rectangular | 250 | 250 | 625 | 6962.5 | 0.44 | 1064.6 | G300E | 2798608.52 | 21.96 | G300E | 632321.59 | 4.96
1151 | Story4 | B65 | 40 MPa RC Beam (25 cm x 25 cm) | Beam | 40MPa | Concrete Rectangular | 250 | 250 | 625 | 4562.5 | 0.29 | 697.63 | G300E | 1597526.79 | 12.53 | G300E | 0 | 0
1152 | Story4 | B66 | 40 MPa RC Beam (25 cm x 25 cm) | Beam | 40MPa | Concrete Rectangular | 250 | 250 | 625 | 7200 | 0.45 | 1100.92 | G300E | 3080660.87 | 24.17 | G300E | 729704.35 | 5.73
1153 | Story4 | B67 | 40 MPa RC Beam (25 cm x 25 cm) | Beam | 40MPa | Concrete Rectangular | 250 | 250 | 625 | 4562.5 | 0.29 | 697.63 | G300E | 1727058.33 | 13.55 | G300E | 709012.5 | 5.56
1154 | Story4 | B69 | 40 MPa RC Beam (25 cm x 25 cm) | Beam | 40MPa | Concrete Rectangular | 250 | 250 | 625 | 4562.5 | 0.29 | 697.63 | G300E | 1631550 | 12.8 | G300E | 709012.5 | 5.56
1155 | Story4 | B7 | 40 MPa RC Beam (25 cm x 25 cm) | Beam | 40MPa | Concrete Rectangular | 250 | 250 | 625 | 4562.5 | 0.29 | 697.63 | G300E | 1736357.14 | 13.62 | G300E | 349330.26 | 2.74
1156 | Story4 | B70 | 40 MPa RC Beam (25 cm x 25 cm) | Beam | 40MPa | Concrete Rectangular | 250 | 250 | 625 | 6962.5 | 0.44 | 1064.6 | G300E | 2979344.57 | 23.38 | G300E | 403219.57 | 3.16
1157 | Story4 | B71 | 40 MPa RC Beam (25 cm x 25 cm) | Beam | 40MPa | Concrete Rectangular | 250 | 250 | 625 | 4562.5 | 0.29 | 697.63 | G300E | 1424151.79 | 11.17 | G300E | 0 | 0
1158 | Story4 | B72 | 40 MPa RC Beam (25 cm x 25 cm) | Beam | 40MPa | Concrete Rectangular | 250 | 250 | 625 | 6962.5 | 0.44 | 1064.6 | G300E | 2798608.52 | 21.96 | G300E | 0 | 0
1159 | Story4 | B73 | 40 MPa RC Beam (25 cm x 25 cm) | Beam | 40MPa | Concrete Rectangular | 250 | 250 | 625 | 4562.5 | 0.29 | 697.63 | G300E | 1468799.11 | 11.52 | G300E | 0 | 0
1160 | Story4 | B74 | 40 MPa RC Beam (25 cm x 25 cm) | Beam | 40MPa | Concrete Rectangular | 250 | 250 | 625 | 6962.5 | 0.44 | 1064.6 | G300E | 3327125.57 | 26.11 | G300E | 385390.99 | 3.02
1161 | Story4 | B75 | 40 MPa RC Beam (25 cm x 25 cm) | Beam | 40MPa | Concrete Rectangular | 250 | 250 | 625 | 4562.5 | 0.29 | 697.63 | G300E | 1089785.71 | 8.55 | G300E | 731303.57 | 5.74
1162 | Story4 | B76 | 40 MPa RC Beam (25 cm x 25 cm) | Beam | 40MPa | Concrete Rectangular | 250 | 250 | 625 | 4562.5 | 0.29 | 697.63 | G300E | 1596875 | 12.53 | G300E | 744991.07 | 5.85
1163 | Story4 | B77 | 40 MPa RC Beam (25 cm x 25 cm) | Beam | 40MPa | Concrete Rectangular | 250 | 250 | 625 | 6962.5 | 0.44 | 1064.6 | G300E | 3316998.3 | 26.03 | G300E | 678475.05 | 5.32
1164 | Story4 | B78 | 40 MPa RC Beam (25 cm x 25 cm) | Beam | 40MPa | Concrete Rectangular | 250 | 250 | 625 | 4562.5 | 0.29 | 697.63 | G300E | 1781004.46 | 13.97 | G300E | 217044.64 | 1.7
1165 | Story4 | B79 | 40 MPa RC Beam (25 cm x 25 cm) | Beam | 40MPa | Concrete Rectangular | 250 | 250 | 625 | 6962.5 | 0.44 | 1064.6 | G300E | 2738161.36 | 21.48 | G300E | 632321.59 | 4.96
1166 | Story4 | B8 | 40 MPa RC Beam (25 cm x 25 cm) | Beam | 40MPa | Concrete Rectangular | 250 | 250 | 625 | 6962.5 | 0.44 | 1064.6 | G300E | 2167869.32 | 17.01 | G300E | 632321.59 | 4.96
1167 | Story4 | B80 | 40 MPa RC Beam (25 cm x 25 cm) | Beam | 40MPa | Concrete Rectangular | 250 | 250 | 625 | 4562.5 | 0.29 | 697.63 | G300E | 1592312.5 | 12.49 | G300E | 108522.32 | 0.85
1168 | Story4 | B81 | 40 MPa RC Beam (25 cm x 25 cm) | Beam | 40MPa | Concrete Rectangular | 250 | 250 | 625 | 6962.5 | 0.44 | 1064.6 | G300E | 2759048.86 | 21.65 | G300E | 632321.59 | 4.96
1169 | Story4 | B82 | 40 MPa RC Beam (25 cm x 25 cm) | Beam | 40MPa | Concrete Rectangular | 250 | 250 | 625 | 4562.5 | 0.29 | 697.63 | G300E | 1613169.64 | 12.66 | G300E | 132285.61 | 1.04
1170 | Story4 | B83 | 40 MPa RC Beam (25 cm x 25 cm) | Beam | 40MPa | Concrete Rectangular | 250 | 250 | 625 | 6962.5 | 0.44 | 1064.6 | G300E | 2244456.82 | 17.61 | G300E | 632321.59 | 4.96
1171 | Story4 | B84 | 40 MPa RC Beam (25 cm x 25 cm) | Beam | 40MPa | Concrete Rectangular | 250 | 250 | 625 | 4562.5 | 0.29 | 697.63 | G300E | 1605674.11 | 12.6 | G300E | 132285.61 | 1.04
1172 | Story4 | B85 | 40 MPa RC Beam (25 cm x 25 cm) | Beam | 40MPa | Concrete Rectangular | 250 | 250 | 625 | 6962.5 | 0.44 | 1064.6 | G300E | 2759048.86 | 21.65 | G300E | 421547.73 | 3.31
1173 | Story4 | B86 | 40 MPa RC Beam (25 cm x 25 cm) | Beam | 40MPa | Concrete Rectangular | 250 | 250 | 625 | 4562.5 | 0.29 | 697.63 | G300E | 1557767.86 | 12.22 | G300E | 0 | 0
1174 | Story4 | B87 | 40 MPa RC Beam (25 cm x 25 cm) | Beam | 40MPa | Concrete Rectangular | 250 | 250 | 625 | 6962.5 | 0.44 | 1064.6 | G300E | 2738477.84 | 21.49 | G300E | 0 | 0
1175 | Story4 | B88 | 40 MPa RC Beam (25 cm x 25 cm) | Beam | 40MPa | Concrete Rectangular | 250 | 250 | 625 | 4562.5 | 0.29 | 697.63 | G300E | 1585468.75 | 12.44 | G300E | 0 | 0
1176 | Story4 | B89 | 40 MPa RC Beam (25 cm x 25 cm) | Beam | 40MPa | Concrete Rectangular | 250 | 250 | 625 | 6962.5 | 0.44 | 1064.6 | G300E | 3316998.3 | 26.03 | G300E | 362314.26 | 2.84
1177 | Story4 | B9 | 40 MPa RC Beam (25 cm x 25 cm) | Beam | 40MPa | Concrete Rectangular | 250 | 250 | 625 | 4562.5 | 0.29 | 697.63 | G300E | 1732446.43 | 13.59 | G300E | 240807.94 | 1.89
1178 | Story4 | B90 | 40 MPa RC Beam (25 cm x 25 cm) | Beam | 40MPa | Concrete Rectangular | 250 | 250 | 625 | 4562.5 | 0.29 | 697.63 | G300E | 1090763.39 | 8.56 | G300E | 744991.07 | 5.85
1179 | Story4 | B91 | 40 MPa RC Beam (25 cm x 25 cm) | Beam | 40MPa | Concrete Rectangular | 250 | 250 | 625 | 4562.5 | 0.29 | 697.63 | G300E | 1615125 | 12.67 | G300E | 758678.57 | 5.95
1180 | Story4 | B92 | 40 MPa RC Beam (25 cm x 25 cm) | Beam | 40MPa | Concrete Rectangular | 250 | 250 | 625 | 6962.5 | 0.44 | 1064.6 | G300E | 3333455.11 | 26.16 | G300E | 701551.79 | 5.5
1181 | Story4 | B93 | 40 MPa RC Beam (25 cm x 25 cm) | Beam | 40MPa | Concrete Rectangular | 250 | 250 | 625 | 4562.5 | 0.29 | 697.63 | G300E | 1911035.71 | 14.99 | G300E | 373093.55 | 2.93
1182 | Story4 | B94 | 40 MPa RC Beam (25 cm x 25 cm) | Beam | 40MPa | Concrete Rectangular | 250 | 250 | 625 | 6962.5 | 0.44 | 1064.6 | G300E | 2741009.66 | 21.51 | G300E | 632321.59 | 4.96
1183 | Story4 | B95 | 40 MPa RC Beam (25 cm x 25 cm) | Beam | 40MPa | Concrete Rectangular | 250 | 250 | 625 | 4562.5 | 0.29 | 697.63 | G300E | 1830540.18 | 14.36 | G300E | 373093.55 | 2.93
1184 | Story4 | B96 | 40 MPa RC Beam (25 cm x 25 cm) | Beam | 40MPa | Concrete Rectangular | 250 | 250 | 625 | 6962.5 | 0.44 | 1064.6 | G300E | 2777721.02 | 21.8 | G300E | 632321.59 | 4.96
1185 | Story4 | B97 | 40 MPa RC Beam (25 cm x 25 cm) | Beam | 40MPa | Concrete Rectangular | 250 | 250 | 625 | 4562.5 | 0.29 | 697.63 | G300E | 1741571.43 | 13.67 | G300E | 349330.26 | 2.74
1186 | Story4 | B98 | 40 MPa RC Beam (25 cm x 25 cm) | Beam | 40MPa | Concrete Rectangular | 250 | 250 | 625 | 6962.5 | 0.44 | 1064.6 | G300E | 2745123.86 | 21.54 | G300E | 316160.8 | 2.48
1187 | Story4 | B99 | 40 MPa RC Beam (25 cm x 25 cm) | Beam | 40MPa | Concrete Rectangular | 250 | 250 | 625 | 4562.5 | 0.29 | 697.63 | G300E | 1732446.43 | 13.59 | G300E | 240807.94 | 1.89
1188 | Story5 | B1 | 40 MPa RC Beam (25 cm x 25 cm) | Beam | 40MPa | Concrete Rectangular | 250 | 250 | 625 | 4587.5 | 0.29 | 701.45 | G300E | 1633150 | 12.81 | G300E | 757920.54 | 5.95
1189 | Story5 | B10 | 40 MPa RC Beam (25 cm x 25 cm) | Beam | 40MPa | Concrete Rectangular | 250 | 250 | 625 | 6987.5 | 0.44 | 1068.43 | G300E | 2217896.02 | 17.4 | G300E | 634592.05 | 4.98
1190 | Story5 | B100 | 40 MPa RC Beam (25 cm x 25 cm) | Beam | 40MPa | Concrete Rectangular | 250 | 250 | 625 | 6987.5 | 0.44 | 1068.43 | G300E | 2816597.73 | 22.1 | G300E | 105765.34 | 0.83
1191 | Story5 | B101 | 40 MPa RC Beam (25 cm x 25 cm) | Beam | 40MPa | Concrete Rectangular | 250 | 250 | 625 | 4587.5 | 0.29 | 701.45 | G300E | 1772741.07 | 13.91 | G300E | 266020.93 | 2.09
1192 | Story5 | B102 | 40 MPa RC Beam (25 cm x 25 cm) | Beam | 40MPa | Concrete Rectangular | 250 | 250 | 625 | 6987.5 | 0.44 | 1068.43 | G300E | 2785153.98 | 21.85 | G300E | 0 | 0
1193 | Story5 | B103 | 40 MPa RC Beam (25 cm x 25 cm) | Beam | 40MPa | Concrete Rectangular | 250 | 250 | 625 | 4587.5 | 0.29 | 701.45 | G300E | 1818288.39 | 14.27 | G300E | 375137.9 | 2.94
1194 | Story5 | B104 | 40 MPa RC Beam (25 cm x 25 cm) | Beam | 40MPa | Concrete Rectangular | 250 | 250 | 625 | 6987.5 | 0.44 | 1068.43 | G300E | 3388619.89 | 26.59 | G300E | 363615.21 | 2.85
1195 | Story5 | B105 | 40 MPa RC Beam (25 cm x 25 cm) | Beam | 40MPa | Concrete Rectangular | 250 | 250 | 625 | 4587.5 | 0.29 | 701.45 | G300E | 1126231.25 | 8.84 | G300E | 757920.54 | 5.95
1196 | Story5 | B106 | 40 MPa RC Beam (25 cm x 25 cm) | Beam | 40MPa | Concrete Rectangular | 250 | 250 | 625 | 6987.5 | 0.44 | 1068.43 | G300E | 2620630.11 | 20.56 | G300E | 846122.73 | 6.64
1197 | Story5 | B107 | 40 MPa RC Beam (25 cm x 25 cm) | Beam | 40MPa | Concrete Rectangular | 250 | 250 | 625 | 6987.5 | 0.44 | 1068.43 | G300E | 2212814.2 | 17.36 | G300E | 634592.05 | 4.98
1198 | Story5 | B108 | 40 MPa RC Beam (25 cm x 25 cm) | Beam | 40MPa | Concrete Rectangular | 250 | 250 | 625 | 6987.5 | 0.44 | 1068.43 | G300E | 2217578.41 | 17.4 | G300E | 634592.05 | 4.98
1199 | Story5 | B109 | 40 MPa RC Beam (25 cm x 25 cm) | Beam | 40MPa | Concrete Rectangular | 250 | 250 | 625 | 6987.5 | 0.44 | 1068.43 | G300E | 2201697.73 | 17.28 | G300E | 634592.05 | 4.98
1200 | Story5 | B11 | 40 MPa RC Beam (25 cm x 25 cm) | Beam | 40MPa | Concrete Rectangular | 250 | 250 | 625 | 4587.5 | 0.29 | 701.45 | G300E | 1772741.07 | 13.91 | G300E | 266020.93 | 2.09
1201 | Story5 | B110 | 40 MPa RC Beam (25 cm x 25 cm) | Beam | 40MPa | Concrete Rectangular | 250 | 250 | 625 | 6987.5 | 0.44 | 1068.43 | G300E | 2217260.8 | 17.4 | G300E | 634592.05 | 4.98
1202 | Story5 | B111 | 40 MPa RC Beam (25 cm x 25 cm) | Beam | 40MPa | Concrete Rectangular | 250 | 250 | 625 | 6987.5 | 0.44 | 1068.43 | G300E | 2212178.98 | 17.36 | G300E | 634592.05 | 4.98
1203 | Story5 | B112 | 40 MPa RC Beam (25 cm x 25 cm) | Beam | 40MPa | Concrete Rectangular | 250 | 250 | 625 | 6987.5 | 0.44 | 1068.43 | G300E | 2620630.11 | 20.56 | G300E | 846122.73 | 6.64
1204 | Story5 | B12 | 40 MPa RC Beam (25 cm x 25 cm) | Beam | 40MPa | Concrete Rectangular | 250 | 250 | 625 | 6987.5 | 0.44 | 1068.43 | G300E | 2212178.98 | 17.36 | G300E | 634592.05 | 4.98
1205 | Story5 | B13 | 40 MPa RC Beam (25 cm x 25 cm) | Beam | 40MPa | Concrete Rectangular | 250 | 250 | 625 | 4587.5 | 0.29 | 701.45 | G300E | 1818288.39 | 14.27 | G300E | 266020.93 | 2.09
1206 | Story5 | B14 | 40 MPa RC Beam (25 cm x 25 cm) | Beam | 40MPa | Concrete Rectangular | 250 | 250 | 625 | 6987.5 | 0.44 | 1068.43 | G300E | 2620630.11 | 20.56 | G300E | 846122.73 | 6.64
1207 | Story5 | B15 | 40 MPa RC Beam (25 cm x 25 cm) | Beam | 40MPa | Concrete Rectangular | 250 | 250 | 625 | 4587.5 | 0.29 | 701.45 | G300E | 1126231.25 | 8.84 | G300E | 757920.54 | 5.95
1208 | Story5 | B16 | 40 MPa RC Beam (25 cm x 25 cm) | Beam | 40MPa | Concrete Rectangular | 250 | 250 | 625 | 4587.5 | 0.29 | 701.45 | G300E | 1614144.64 | 12.67 | G300E | 746124.11 | 5.85
1209 | Story5 | B17 | 40 MPa RC Beam (25 cm x 25 cm) | Beam | 40MPa | Concrete Rectangular | 250 | 250 | 625 | 6987.5 | 0.44 | 1068.43 | G300E | 3388937.5 | 26.59 | G300E | 680911.23 | 5.34
1210 | Story5 | B18 | 40 MPa RC Beam (25 cm x 25 cm) | Beam | 40MPa | Concrete Rectangular | 250 | 250 | 625 | 4587.5 | 0.29 | 701.45 | G300E | 1831067.86 | 14.37 | G300E | 109116.96 | 0.86
1211 | Story5 | B19 | 40 MPa RC Beam (25 cm x 25 cm) | Beam | 40MPa | Concrete Rectangular | 250 | 250 | 625 | 6987.5 | 0.44 | 1068.43 | G300E | 2788012.5 | 21.88 | G300E | 634592.05 | 4.98
1212 | Story5 | B2 | 40 MPa RC Beam (25 cm x 25 cm) | Beam | 40MPa | Concrete Rectangular | 250 | 250 | 625 | 6987.5 | 0.44 | 1068.43 | G300E | 2621265.34 | 20.57 | G300E | 846122.73 | 6.64
1213 | Story5 | B20 | 40 MPa RC Beam (25 cm x 25 cm) | Beam | 40MPa | Concrete Rectangular | 250 | 250 | 625 | 4587.5 | 0.29 | 701.45 | G300E | 1650844.64 | 12.95 | G300E | 109116.96 | 0.86
1214 | Story5 | B21 | 40 MPa RC Beam (25 cm x 25 cm) | Beam | 40MPa | Concrete Rectangular | 250 | 250 | 625 | 6987.5 | 0.44 | 1068.43 | G300E | 2861090.1 | 22.45 | G300E | 624168.63 | 4.9
1215 | Story5 | B22 | 40 MPa RC Beam (25 cm x 25 cm) | Beam | 40MPa | Concrete Rectangular | 250 | 250 | 625 | 4587.5 | 0.29 | 701.45 | G300E | 1662968.75 | 13.05 | G300E | 133010.47 | 1.04
1216 | Story5 | B23 | 40 MPa RC Beam (25 cm x 25 cm) | Beam | 40MPa | Concrete Rectangular | 250 | 250 | 625 | 6987.5 | 0.44 | 1068.43 | G300E | 2776578.41 | 21.79 | G300E | 423061.36 | 3.32
1217 | Story5 | B24 | 40 MPa RC Beam (25 cm x 25 cm) | Beam | 40MPa | Concrete Rectangular | 250 | 250 | 625 | 4587.5 | 0.29 | 701.45 | G300E | 1658053.57 | 13.01 | G300E | 23893.5 | 0.19
1218 | Story5 | B25 | 40 MPa RC Beam (25 cm x 25 cm) | Beam | 40MPa | Concrete Rectangular | 250 | 250 | 625 | 6987.5 | 0.44 | 1068.43 | G300E | 2816597.73 | 22.1 | G300E | 105765.34 | 0.83
1219 | Story5 | B26 | 40 MPa RC Beam (25 cm x 25 cm) | Beam | 40MPa | Concrete Rectangular | 250 | 250 | 625 | 4587.5 | 0.29 | 701.45 | G300E | 1607263.39 | 12.61 | G300E | 0 | 0
1220 | Story5 | B27 | 40 MPa RC Beam (25 cm x 25 cm) | Beam | 40MPa | Concrete Rectangular | 250 | 250 | 625 | 6987.5 | 0.44 | 1068.43 | G300E | 2785153.98 | 21.85 | G300E | 0 | 0
1221 | Story5 | B28 | 40 MPa RC Beam (25 cm x 25 cm) | Beam | 40MPa | Concrete Rectangular | 250 | 250 | 625 | 4587.5 | 0.29 | 701.45 | G300E | 1633477.68 | 12.82 | G300E | 0 | 0
1222 | Story5 | B29 | 40 MPa RC Beam (25 cm x 25 cm) | Beam | 40MPa | Concrete Rectangular | 250 | 250 | 625 | 6987.5 | 0.44 | 1068.43 | G300E | 3388619.89 | 26.59 | G300E | 363615.21 | 2.85
1223 | Story5 | B3 | 40 MPa RC Beam (25 cm x 25 cm) | Beam | 40MPa | Concrete Rectangular | 250 | 250 | 625 | 4587.5 | 0.29 | 701.45 | G300E | 1962466.96 | 15.4 | G300E | 375137.9 | 2.94
1224 | Story5 | B30 | 40 MPa RC Beam (25 cm x 25 cm) | Beam | 40MPa | Concrete Rectangular | 250 | 250 | 625 | 4587.5 | 0.29 | 701.45 | G300E | 1105915.18 | 8.68 | G300E | 746124.11 | 5.85
1225 | Story5 | B31 | 40 MPa RC Beam (25 cm x 25 cm) | Beam | 40MPa | Concrete Rectangular | 250 | 250 | 625 | 4587.5 | 0.29 | 701.45 | G300E | 1612833.93 | 12.65 | G300E | 728429.46 | 5.72
1226 | Story5 | B32 | 40 MPa RC Beam (25 cm x 25 cm) | Beam | 40MPa | Concrete Rectangular | 250 | 250 | 625 | 6987.5 | 0.44 | 1068.43 | G300E | 3387031.82 | 26.58 | G300E | 680911.23 | 5.34
1227 | Story5 | B33 | 40 MPa RC Beam (25 cm x 25 cm) | Beam | 40MPa | Concrete Rectangular | 250 | 250 | 625 | 4587.5 | 0.29 | 701.45 | G300E | 1708843.75 | 13.41 | G300E | 0 | 0
1228 | Story5 | B34 | 40 MPa RC Beam (25 cm x 25 cm) | Beam | 40MPa | Concrete Rectangular | 250 | 250 | 625 | 6987.5 | 0.44 | 1068.43 | G300E | 2796588.07 | 21.94 | G300E | 634592.05 | 4.98
1229 | Story5 | B35 | 40 MPa RC Beam (25 cm x 25 cm) | Beam | 40MPa | Concrete Rectangular | 250 | 250 | 625 | 4587.5 | 0.29 | 701.45 | G300E | 1631839.29 | 12.8 | G300E | 109116.96 | 0.86
1230 | Story5 | B36 | 40 MPa RC Beam (25 cm x 25 cm) | Beam | 40MPa | Concrete Rectangular | 250 | 250 | 625 | 6987.5 | 0.44 | 1068.43 | G300E | 2338271.59 | 18.35 | G300E | 657751.64 | 5.16
1231 | Story5 | B37 | 40 MPa RC Beam (25 cm x 25 cm) | Beam | 40MPa | Concrete Rectangular | 250 | 250 | 625 | 4800 | 0.3 | 733.94 | G300E | 1826560 | 14.33 | G300E | 639360 | 5.02
1232 | Story5 | B38 | 40 MPa RC Beam (25 cm x 25 cm) | Beam | 40MPa | Concrete Rectangular | 250 | 250 | 625 | 6987.5 | 0.44 | 1068.43 | G300E | 2248704.55 | 17.64 | G300E | 634592.05 | 4.98
1233 | Story5 | B39 | 40 MPa RC Beam (25 cm x 25 cm) | Beam | 40MPa | Concrete Rectangular | 250 | 250 | 625 | 4800 | 0.3 | 733.94 | G300E | 1819520 | 14.28 | G300E | 745920 | 5.85
1234 | Story5 | B4 | 40 MPa RC Beam (25 cm x 25 cm) | Beam | 40MPa | Concrete Rectangular | 250 | 250 | 625 | 6987.5 | 0.44 | 1068.43 | G300E | 2310067.5 | 18.13 | G300E | 511205.5 | 4.01
1235 | Story5 | B40 | 40 MPa RC Beam (25 cm x 25 cm) | Beam | 40MPa | Concrete Rectangular | 250 | 250 | 625 | 6987.5 | 0.44 | 1068.43 | G300E | 2788647.73 | 21.88 | G300E | 528826.7 | 4.15
1236 | Story5 | B41 | 40 MPa RC Beam (25 cm x 25 cm) | Beam | 40MPa | Concrete Rectangular | 250 | 250 | 625 | 4587.5 | 0.29 | 701.45 | G300E | 1451616.07 | 11.39 | G300E | 109116.96 | 0.86
1237 | Story5 | B42 | 40 MPa RC Beam (25 cm x 25 cm) | Beam | 40MPa | Concrete Rectangular | 250 | 250 | 625 | 6987.5 | 0.44 | 1068.43 | G300E | 2796905.68 | 21.95 | G300E | 105765.34 | 0.83
1238 | Story5 | B43 | 40 MPa RC Beam (25 cm x 25 cm) | Beam | 40MPa | Concrete Rectangular | 250 | 250 | 625 | 4587.5 | 0.29 | 701.45 | G300E | 1502406.25 | 11.79 | G300E | 0 | 0
1239 | Story5 | B44 | 40 MPa RC Beam (25 cm x 25 cm) | Beam | 40MPa | Concrete Rectangular | 250 | 250 | 625 | 6987.5 | 0.44 | 1068.43 | G300E | 3387031.82 | 26.58 | G300E | 363615.21 | 2.85
1240 | Story5 | B45 | 40 MPa RC Beam (25 cm x 25 cm) | Beam | 40MPa | Concrete Rectangular | 250 | 250 | 625 | 4587.5 | 0.29 | 701.45 | G300E | 1104932.14 | 8.67 | G300E | 728429.46 | 5.72
1241 | Story5 | B46 | 40 MPa RC Beam (25 cm x 25 cm) | Beam | 40MPa | Concrete Rectangular | 250 | 250 | 625 | 4587.5 | 0.29 | 701.45 | G300E | 1612178.57 | 12.65 | G300E | 715650 | 5.62
1242 | Story5 | B47 | 40 MPa RC Beam (25 cm x 25 cm) | Beam | 40MPa | Concrete Rectangular | 250 | 250 | 625 | 6987.5 | 0.44 | 1068.43 | G300E | 3401642.05 | 26.69 | G300E | 704070.82 | 5.52
1243 | Story5 | B48 | 40 MPa RC Beam (25 cm x 25 cm) | Beam | 40MPa | Concrete Rectangular | 250 | 250 | 625 | 4587.5 | 0.29 | 701.45 | G300E | 1739317.86 | 13.65 | G300E | 0 | 0
1244 | Story5 | B49 | 40 MPa RC Beam (25 cm x 25 cm) | Beam | 40MPa | Concrete Rectangular | 250 | 250 | 625 | 6987.5 | 0.44 | 1068.43 | G300E | 2745134.66 | 21.54 | G300E | 657751.64 | 5.16
1245 | Story5 | B5 | 40 MPa RC Beam (25 cm x 25 cm) | Beam | 40MPa | Concrete Rectangular | 250 | 250 | 625 | 4587.5 | 0.29 | 701.45 | G300E | 1826904.41 | 14.33 | G300E | 235108.7 | 1.84
1246 | Story5 | B50 | 40 MPa RC Beam (25 cm x 25 cm) | Beam | 40MPa | Concrete Rectangular | 250 | 250 | 625 | 4587.5 | 0.29 | 701.45 | G300E | 1460135.71 | 11.46 | G300E | 654701.79 | 5.14
1247 | Story5 | B51 | 40 MPa RC Beam (25 cm x 25 cm) | Beam | 40MPa | Concrete Rectangular | 250 | 250 | 625 | 7200 | 0.45 | 1100.92 | G300E | 2611408.7 | 20.49 | G300E | 729704.35 | 5.73
1248 | Story5 | B55 | 40 MPa RC Beam (25 cm x 25 cm) | Beam | 40MPa | Concrete Rectangular | 250 | 250 | 625 | 6987.5 | 0.44 | 1068.43 | G300E | 3031663.59 | 23.79 | G300E | 505834.24 | 3.97
1249 | Story5 | B56 | 40 MPa RC Beam (25 cm x 25 cm) | Beam | 40MPa | Concrete Rectangular | 250 | 250 | 625 | 4587.5 | 0.29 | 701.45 | G300E | 1420814.29 | 11.15 | G300E | 654701.79 | 5.14
1250 | Story5 | B57 | 40 MPa RC Beam (25 cm x 25 cm) | Beam | 40MPa | Concrete Rectangular | 250 | 250 | 625 | 6987.5 | 0.44 | 1068.43 | G300E | 2746087.5 | 21.55 | G300E | 128924.93 | 1.01
1251 | Story5 | B58 | 40 MPa RC Beam (25 cm x 25 cm) | Beam | 40MPa | Concrete Rectangular | 250 | 250 | 625 | 4587.5 | 0.29 | 701.45 | G300E | 1538123.21 | 12.07 | G300E | 0 | 0
1252 | Story5 | B59 | 40 MPa RC Beam (25 cm x 25 cm) | Beam | 40MPa | Concrete Rectangular | 250 | 250 | 625 | 6987.5 | 0.44 | 1068.43 | G300E | 3401642.05 | 26.69 | G300E | 386774.8 | 3.03
1253 | Story5 | B6 | 40 MPa RC Beam (25 cm x 25 cm) | Beam | 40MPa | Concrete Rectangular | 250 | 250 | 625 | 6987.5 | 0.44 | 1068.43 | G300E | 2208050 | 17.33 | G300E | 634592.05 | 4.98
1254 | Story5 | B60 | 40 MPa RC Beam (25 cm x 25 cm) | Beam | 40MPa | Concrete Rectangular | 250 | 250 | 625 | 4587.5 | 0.29 | 701.45 | G300E | 1104276.79 | 8.66 | G300E | 715650 | 5.62
1255 | Story5 | B61 | 40 MPa RC Beam (25 cm x 25 cm) | Beam | 40MPa | Concrete Rectangular | 250 | 250 | 625 | 4587.5 | 0.29 | 701.45 | G300E | 1613161.61 | 12.66 | G300E | 728429.46 | 5.72
1256 | Story5 | B62 | 40 MPa RC Beam (25 cm x 25 cm) | Beam | 40MPa | Concrete Rectangular | 250 | 250 | 625 | 6987.5 | 0.44 | 1068.43 | G300E | 3401642.05 | 26.69 | G300E | 704070.82 | 5.52
1257 | Story5 | B63 | 40 MPa RC Beam (25 cm x 25 cm) | Beam | 40MPa | Concrete Rectangular | 250 | 250 | 625 | 4587.5 | 0.29 | 701.45 | G300E | 1709171.43 | 13.41 | G300E | 0 | 0
1258 | Story5 | B64 | 40 MPa RC Beam (25 cm x 25 cm) | Beam | 40MPa | Concrete Rectangular | 250 | 250 | 625 | 6987.5 | 0.44 | 1068.43 | G300E | 2745452.27 | 21.54 | G300E | 657751.64 | 5.16
1259 | Story5 | B65 | 40 MPa RC Beam (25 cm x 25 cm) | Beam | 40MPa | Concrete Rectangular | 250 | 250 | 625 | 4587.5 | 0.29 | 701.45 | G300E | 1630200.89 | 12.79 | G300E | 109116.96 | 0.86
1260 | Story5 | B66 | 40 MPa RC Beam (25 cm x 25 cm) | Beam | 40MPa | Concrete Rectangular | 250 | 250 | 625 | 7200 | 0.45 | 1100.92 | G300E | 3126365.22 | 24.53 | G300E | 729704.35 | 5.73
1261 | Story5 | B67 | 40 MPa RC Beam (25 cm x 25 cm) | Beam | 40MPa | Concrete Rectangular | 250 | 250 | 625 | 4587.5 | 0.29 | 701.45 | G300E | 1776280 | 13.94 | G300E | 712897.5 | 5.59
1262 | Story5 | B69 | 40 MPa RC Beam (25 cm x 25 cm) | Beam | 40MPa | Concrete Rectangular | 250 | 250 | 625 | 4587.5 | 0.29 | 701.45 | G300E | 1742026.67 | 13.67 | G300E | 712897.5 | 5.59
1263 | Story5 | B7 | 40 MPa RC Beam (25 cm x 25 cm) | Beam | 40MPa | Concrete Rectangular | 250 | 250 | 625 | 4587.5 | 0.29 | 701.45 | G300E | 1780933.04 | 13.97 | G300E | 351244.4 | 2.76
1264 | Story5 | B70 | 40 MPa RC Beam (25 cm x 25 cm) | Beam | 40MPa | Concrete Rectangular | 250 | 250 | 625 | 6987.5 | 0.44 | 1068.43 | G300E | 3034397.83 | 23.81 | G300E | 505834.24 | 3.97
1265 | Story5 | B71 | 40 MPa RC Beam (25 cm x 25 cm) | Beam | 40MPa | Concrete Rectangular | 250 | 250 | 625 | 4587.5 | 0.29 | 701.45 | G300E | 1451616.07 | 11.39 | G300E | 109116.96 | 0.86
1266 | Story5 | B72 | 40 MPa RC Beam (25 cm x 25 cm) | Beam | 40MPa | Concrete Rectangular | 250 | 250 | 625 | 6987.5 | 0.44 | 1068.43 | G300E | 2745769.89 | 21.54 | G300E | 128924.93 | 1.01
1267 | Story5 | B73 | 40 MPa RC Beam (25 cm x 25 cm) | Beam | 40MPa | Concrete Rectangular | 250 | 250 | 625 | 4587.5 | 0.29 | 701.45 | G300E | 1502406.25 | 11.79 | G300E | 0 | 0
1268 | Story5 | B74 | 40 MPa RC Beam (25 cm x 25 cm) | Beam | 40MPa | Concrete Rectangular | 250 | 250 | 625 | 6987.5 | 0.44 | 1068.43 | G300E | 3401642.05 | 26.69 | G300E | 386774.8 | 3.03
1269 | Story5 | B75 | 40 MPa RC Beam (25 cm x 25 cm) | Beam | 40MPa | Concrete Rectangular | 250 | 250 | 625 | 4587.5 | 0.29 | 701.45 | G300E | 1104932.14 | 8.67 | G300E | 728429.46 | 5.72
1270 | Story5 | B76 | 40 MPa RC Beam (25 cm x 25 cm) | Beam | 40MPa | Concrete Rectangular | 250 | 250 | 625 | 4587.5 | 0.29 | 701.45 | G300E | 1614144.64 | 12.67 | G300E | 746124.11 | 5.85
1271 | Story5 | B77 | 40 MPa RC Beam (25 cm x 25 cm) | Beam | 40MPa | Concrete Rectangular | 250 | 250 | 625 | 6987.5 | 0.44 | 1068.43 | G300E | 3387031.82 | 26.58 | G300E | 680911.23 | 5.34
1272 | Story5 | B78 | 40 MPa RC Beam (25 cm x 25 cm) | Beam | 40MPa | Concrete Rectangular | 250 | 250 | 625 | 4587.5 | 0.29 | 701.45 | G300E | 1831067.86 | 14.37 | G300E | 109116.96 | 0.86
1273 | Story5 | B79 | 40 MPa RC Beam (25 cm x 25 cm) | Beam | 40MPa | Concrete Rectangular | 250 | 250 | 625 | 6987.5 | 0.44 | 1068.43 | G300E | 2796905.68 | 21.95 | G300E | 634592.05 | 4.98
1274 | Story5 | B8 | 40 MPa RC Beam (25 cm x 25 cm) | Beam | 40MPa | Concrete Rectangular | 250 | 250 | 625 | 6987.5 | 0.44 | 1068.43 | G300E | 2201380.11 | 17.27 | G300E | 634592.05 | 4.98
1275 | Story5 | B80 | 40 MPa RC Beam (25 cm x 25 cm) | Beam | 40MPa | Concrete Rectangular | 250 | 250 | 625 | 4587.5 | 0.29 | 701.45 | G300E | 1641341.96 | 12.88 | G300E | 109116.96 | 0.86
1276 | Story5 | B81 | 40 MPa RC Beam (25 cm x 25 cm) | Beam | 40MPa | Concrete Rectangular | 250 | 250 | 625 | 6987.5 | 0.44 | 1068.43 | G300E | 2788647.73 | 21.88 | G300E | 634592.05 | 4.98
1277 | Story5 | B82 | 40 MPa RC Beam (25 cm x 25 cm) | Beam | 40MPa | Concrete Rectangular | 250 | 250 | 625 | 4587.5 | 0.29 | 701.45 | G300E | 1668211.61 | 13.09 | G300E | 133010.47 | 1.04
1278 | Story5 | B83 | 40 MPa RC Beam (25 cm x 25 cm) | Beam | 40MPa | Concrete Rectangular | 250 | 250 | 625 | 6987.5 | 0.44 | 1068.43 | G300E | 2250610.23 | 17.66 | G300E | 634592.05 | 4.98
1279 | Story5 | B84 | 40 MPa RC Beam (25 cm x 25 cm) | Beam | 40MPa | Concrete Rectangular | 250 | 250 | 625 | 4587.5 | 0.29 | 701.45 | G300E | 1659691.96 | 13.02 | G300E | 23893.5 | 0.19
1280 | Story5 | B85 | 40 MPa RC Beam (25 cm x 25 cm) | Beam | 40MPa | Concrete Rectangular | 250 | 250 | 625 | 6987.5 | 0.44 | 1068.43 | G300E | 2788647.73 | 21.88 | G300E | 528826.7 | 4.15
1281 | Story5 | B86 | 40 MPa RC Beam (25 cm x 25 cm) | Beam | 40MPa | Concrete Rectangular | 250 | 250 | 625 | 4587.5 | 0.29 | 701.45 | G300E | 1607263.39 | 12.61 | G300E | 0 | 0
1282 | Story5 | B87 | 40 MPa RC Beam (25 cm x 25 cm) | Beam | 40MPa | Concrete Rectangular | 250 | 250 | 625 | 6987.5 | 0.44 | 1068.43 | G300E | 2796905.68 | 21.95 | G300E | 105765.34 | 0.83
1283 | Story5 | B88 | 40 MPa RC Beam (25 cm x 25 cm) | Beam | 40MPa | Concrete Rectangular | 250 | 250 | 625 | 4587.5 | 0.29 | 701.45 | G300E | 1633477.68 | 12.82 | G300E | 0 | 0
1284 | Story5 | B89 | 40 MPa RC Beam (25 cm x 25 cm) | Beam | 40MPa | Concrete Rectangular | 250 | 250 | 625 | 6987.5 | 0.44 | 1068.43 | G300E | 3386714.2 | 26.57 | G300E | 363615.21 | 2.85
1285 | Story5 | B9 | 40 MPa RC Beam (25 cm x 25 cm) | Beam | 40MPa | Concrete Rectangular | 250 | 250 | 625 | 4587.5 | 0.29 | 701.45 | G300E | 1774707.14 | 13.93 | G300E | 242127.43 | 1.9
1286 | Story5 | B90 | 40 MPa RC Beam (25 cm x 25 cm) | Beam | 40MPa | Concrete Rectangular | 250 | 250 | 625 | 4587.5 | 0.29 | 701.45 | G300E | 1105915.18 | 8.68 | G300E | 746124.11 | 5.85
1287 | Story5 | B91 | 40 MPa RC Beam (25 cm x 25 cm) | Beam | 40MPa | Concrete Rectangular | 250 | 250 | 625 | 4587.5 | 0.29 | 701.45 | G300E | 1632822.32 | 12.81 | G300E | 757920.54 | 5.95
1288 | Story5 | B92 | 40 MPa RC Beam (25 cm x 25 cm) | Beam | 40MPa | Concrete Rectangular | 250 | 250 | 625 | 6987.5 | 0.44 | 1068.43 | G300E | 3388302.27 | 26.59 | G300E | 680911.23 | 5.34
1289 | Story5 | B93 | 40 MPa RC Beam (25 cm x 25 cm) | Beam | 40MPa | Concrete Rectangular | 250 | 250 | 625 | 4587.5 | 0.29 | 701.45 | G300E | 1959517.86 | 15.38 | G300E | 375137.9 | 2.94
1290 | Story5 | B94 | 40 MPa RC Beam (25 cm x 25 cm) | Beam | 40MPa | Concrete Rectangular | 250 | 250 | 625 | 6987.5 | 0.44 | 1068.43 | G300E | 2785153.98 | 21.85 | G300E | 634592.05 | 4.98
1291 | Story5 | B95 | 40 MPa RC Beam (25 cm x 25 cm) | Beam | 40MPa | Concrete Rectangular | 250 | 250 | 625 | 4587.5 | 0.29 | 701.45 | G300E | 1880547.32 | 14.76 | G300E | 375137.9 | 2.94
1292 | Story5 | B96 | 40 MPa RC Beam (25 cm x 25 cm) | Beam | 40MPa | Concrete Rectangular | 250 | 250 | 625 | 6987.5 | 0.44 | 1068.43 | G300E | 2816597.73 | 22.1 | G300E | 634592.05 | 4.98
1293 | Story5 | B97 | 40 MPa RC Beam (25 cm x 25 cm) | Beam | 40MPa | Concrete Rectangular | 250 | 250 | 625 | 4587.5 | 0.29 | 701.45 | G300E | 1785848.21 | 14.01 | G300E | 351244.4 | 2.76
1294 | Story5 | B98 | 40 MPa RC Beam (25 cm x 25 cm) | Beam | 40MPa | Concrete Rectangular | 250 | 250 | 625 | 6987.5 | 0.44 | 1068.43 | G300E | 2779754.55 | 21.81 | G300E | 423061.36 | 3.32
1295 | Story5 | B99 | 40 MPa RC Beam (25 cm x 25 cm) | Beam | 40MPa | Concrete Rectangular | 250 | 250 | 625 | 4587.5 | 0.29 | 701.45 | G300E | 1774707.14 | 13.93 | G300E | 242127.43 | 1.9
1296 | Story6 | B1 | 40 MPa RC Beam (25 cm x 25 cm) | Beam | 40MPa | Concrete Rectangular | 250 | 250 | 625 | 4587.5 | 0.29 | 701.45 | G300E | 1632166.96 | 12.81 | G300E | 761852.68 | 5.98
1297 | Story6 | B10 | 40 MPa RC Beam (25 cm x 25 cm) | Beam | 40MPa | Concrete Rectangular | 250 | 250 | 625 | 6987.5 | 0.44 | 1068.43 | G300E | 2222342.61 | 17.44 | G300E | 740357.39 | 5.81
1298 | Story6 | B100 | 40 MPa RC Beam (25 cm x 25 cm) | Beam | 40MPa | Concrete Rectangular | 250 | 250 | 625 | 6987.5 | 0.44 | 1068.43 | G300E | 2805481.25 | 22.01 | G300E | 105765.34 | 0.83
1299 | Story6 | B101 | 40 MPa RC Beam (25 cm x 25 cm) | Beam | 40MPa | Concrete Rectangular | 250 | 250 | 625 | 4587.5 | 0.29 | 701.45 | G300E | 1782243.75 | 13.98 | G300E | 375137.9 | 2.94
1300 | Story6 | B102 | 40 MPa RC Beam (25 cm x 25 cm) | Beam | 40MPa | Concrete Rectangular | 250 | 250 | 625 | 6987.5 | 0.44 | 1068.43 | G300E | 2780072.16 | 21.81 | G300E | 211530.68 | 1.66
1301 | Story6 | B103 | 40 MPa RC Beam (25 cm x 25 cm) | Beam | 40MPa | Concrete Rectangular | 250 | 250 | 625 | 4587.5 | 0.29 | 701.45 | G300E | 1825169.64 | 14.32 | G300E | 375137.9 | 2.94
1302 | Story6 | B104 | 40 MPa RC Beam (25 cm x 25 cm) | Beam | 40MPa | Concrete Rectangular | 250 | 250 | 625 | 6987.5 | 0.44 | 1068.43 | G300E | 3378456.25 | 26.51 | G300E | 469380.55 | 3.68
1303 | Story6 | B105 | 40 MPa RC Beam (25 cm x 25 cm) | Beam | 40MPa | Concrete Rectangular | 250 | 250 | 625 | 4587.5 | 0.29 | 701.45 | G300E | 1128197.32 | 8.85 | G300E | 761852.68 | 5.98
1304 | Story6 | B106 | 40 MPa RC Beam (25 cm x 25 cm) | Beam | 40MPa | Concrete Rectangular | 250 | 250 | 625 | 6987.5 | 0.44 | 1068.43 | G300E | 2628570.45 | 20.62 | G300E | 846122.73 | 6.64
1305 | Story6 | B107 | 40 MPa RC Beam (25 cm x 25 cm) | Beam | 40MPa | Concrete Rectangular | 250 | 250 | 625 | 6987.5 | 0.44 | 1068.43 | G300E | 2223295.45 | 17.44 | G300E | 634592.05 | 4.98
1306 | Story6 | B108 | 40 MPa RC Beam (25 cm x 25 cm) | Beam | 40MPa | Concrete Rectangular | 250 | 250 | 625 | 6987.5 | 0.44 | 1068.43 | G300E | 2221707.39 | 17.43 | G300E | 740357.39 | 5.81
1307 | Story6 | B109 | 40 MPa RC Beam (25 cm x 25 cm) | Beam | 40MPa | Concrete Rectangular | 250 | 250 | 625 | 6987.5 | 0.44 | 1068.43 | G300E | 2202650.57 | 17.28 | G300E | 634592.05 | 4.98
1308 | Story6 | B11 | 40 MPa RC Beam (25 cm x 25 cm) | Beam | 40MPa | Concrete Rectangular | 250 | 250 | 625 | 4587.5 | 0.29 | 701.45 | G300E | 1782243.75 | 13.98 | G300E | 266020.93 | 2.09
1309 | Story6 | B110 | 40 MPa RC Beam (25 cm x 25 cm) | Beam | 40MPa | Concrete Rectangular | 250 | 250 | 625 | 6987.5 | 0.44 | 1068.43 | G300E | 2221707.39 | 17.43 | G300E | 740357.39 | 5.81
1310 | Story6 | B111 | 40 MPa RC Beam (25 cm x 25 cm) | Beam | 40MPa | Concrete Rectangular | 250 | 250 | 625 | 6987.5 | 0.44 | 1068.43 | G300E | 2223295.45 | 17.44 | G300E | 634592.05 | 4.98
1311 | Story6 | B112 | 40 MPa RC Beam (25 cm x 25 cm) | Beam | 40MPa | Concrete Rectangular | 250 | 250 | 625 | 6987.5 | 0.44 | 1068.43 | G300E | 2628888.07 | 20.63 | G300E | 846122.73 | 6.64
1312 | Story6 | B12 | 40 MPa RC Beam (25 cm x 25 cm) | Beam | 40MPa | Concrete Rectangular | 250 | 250 | 625 | 6987.5 | 0.44 | 1068.43 | G300E | 2223295.45 | 17.44 | G300E | 634592.05 | 4.98
1313 | Story6 | B13 | 40 MPa RC Beam (25 cm x 25 cm) | Beam | 40MPa | Concrete Rectangular | 250 | 250 | 625 | 4587.5 | 0.29 | 701.45 | G300E | 1825169.64 | 14.32 | G300E | 266020.93 | 2.09
1314 | Story6 | B14 | 40 MPa RC Beam (25 cm x 25 cm) | Beam | 40MPa | Concrete Rectangular | 250 | 250 | 625 | 6987.5 | 0.44 | 1068.43 | G300E | 2628888.07 | 20.63 | G300E | 846122.73 | 6.64
1315 | Story6 | B15 | 40 MPa RC Beam (25 cm x 25 cm) | Beam | 40MPa | Concrete Rectangular | 250 | 250 | 625 | 4587.5 | 0.29 | 701.45 | G300E | 1128197.32 | 8.85 | G300E | 760869.64 | 5.97
1316 | Story6 | B16 | 40 MPa RC Beam (25 cm x 25 cm) | Beam | 40MPa | Concrete Rectangular | 250 | 250 | 625 | 4587.5 | 0.29 | 701.45 | G300E | 1614144.64 | 12.67 | G300E | 752022.32 | 5.9
1317 | Story6 | B17 | 40 MPa RC Beam (25 cm x 25 cm) | Beam | 40MPa | Concrete Rectangular | 250 | 250 | 625 | 6987.5 | 0.44 | 1068.43 | G300E | 3378773.86 | 26.51 | G300E | 680911.23 | 5.34
1318 | Story6 | B18 | 40 MPa RC Beam (25 cm x 25 cm) | Beam | 40MPa | Concrete Rectangular | 250 | 250 | 625 | 4587.5 | 0.29 | 701.45 | G300E | 1837293.75 | 14.42 | G300E | 0 | 0
1319 | Story6 | B19 | 40 MPa RC Beam (25 cm x 25 cm) | Beam | 40MPa | Concrete Rectangular | 250 | 250 | 625 | 6987.5 | 0.44 | 1068.43 | G300E | 2783883.52 | 21.84 | G300E | 634592.05 | 4.98
1320 | Story6 | B2 | 40 MPa RC Beam (25 cm x 25 cm) | Beam | 40MPa | Concrete Rectangular | 250 | 250 | 625 | 6987.5 | 0.44 | 1068.43 | G300E | 2630158.52 | 20.64 | G300E | 846122.73 | 6.64
1321 | Story6 | B20 | 40 MPa RC Beam (25 cm x 25 cm) | Beam | 40MPa | Concrete Rectangular | 250 | 250 | 625 | 4587.5 | 0.29 | 701.45 | G300E | 1664279.46 | 13.06 | G300E | 109116.96 | 0.86
1322 | Story6 | B21 | 40 MPa RC Beam (25 cm x 25 cm) | Beam | 40MPa | Concrete Rectangular | 250 | 250 | 625 | 6987.5 | 0.44 | 1068.43 | G300E | 2848570.83 | 22.35 | G300E | 624168.63 | 4.9
1323 | Story6 | B22 | 40 MPa RC Beam (25 cm x 25 cm) | Beam | 40MPa | Concrete Rectangular | 250 | 250 | 625 | 4587.5 | 0.29 | 701.45 | G300E | 1679680.36 | 13.18 | G300E | 242127.43 | 1.9
1324 | Story6 | B23 | 40 MPa RC Beam (25 cm x 25 cm) | Beam | 40MPa | Concrete Rectangular | 250 | 250 | 625 | 6987.5 | 0.44 | 1068.43 | G300E | 2761332.95 | 21.67 | G300E | 423061.36 | 3.32
1325 | Story6 | B24 | 40 MPa RC Beam (25 cm x 25 cm) | Beam | 40MPa | Concrete Rectangular | 250 | 250 | 625 | 4587.5 | 0.29 | 701.45 | G300E | 1674437.5 | 13.14 | G300E | 133010.47 | 1.04
1326 | Story6 | B25 | 40 MPa RC Beam (25 cm x 25 cm) | Beam | 40MPa | Concrete Rectangular | 250 | 250 | 625 | 6987.5 | 0.44 | 1068.43 | G300E | 2805481.25 | 22.01 | G300E | 105765.34 | 0.83
1327 | Story6 | B26 | 40 MPa RC Beam (25 cm x 25 cm) | Beam | 40MPa | Concrete Rectangular | 250 | 250 | 625 | 4587.5 | 0.29 | 701.45 | G300E | 1621353.57 | 12.72 | G300E | 0 | 0
1328 | Story6 | B27 | 40 MPa RC Beam (25 cm x 25 cm) | Beam | 40MPa | Concrete Rectangular | 250 | 250 | 625 | 6987.5 | 0.44 | 1068.43 | G300E | 2780072.16 | 21.81 | G300E | 211530.68 | 1.66
1329 | Story6 | B28 | 40 MPa RC Beam (25 cm x 25 cm) | Beam | 40MPa | Concrete Rectangular | 250 | 250 | 625 | 4587.5 | 0.29 | 701.45 | G300E | 1643963.39 | 12.9 | G300E | 0 | 0
1330 | Story6 | B29 | 40 MPa RC Beam (25 cm x 25 cm) | Beam | 40MPa | Concrete Rectangular | 250 | 250 | 625 | 6987.5 | 0.44 | 1068.43 | G300E | 3378456.25 | 26.51 | G300E | 469380.55 | 3.68
1331 | Story6 | B3 | 40 MPa RC Beam (25 cm x 25 cm) | Beam | 40MPa | Concrete Rectangular | 250 | 250 | 625 | 4587.5 | 0.29 | 701.45 | G300E | 1970003.57 | 15.46 | G300E | 375137.9 | 2.94
1332 | Story6 | B30 | 40 MPa RC Beam (25 cm x 25 cm) | Beam | 40MPa | Concrete Rectangular | 250 | 250 | 625 | 4587.5 | 0.29 | 701.45 | G300E | 1108536.61 | 8.7 | G300E | 752022.32 | 5.9
1333 | Story6 | B31 | 40 MPa RC Beam (25 cm x 25 cm) | Beam | 40MPa | Concrete Rectangular | 250 | 250 | 625 | 4587.5 | 0.29 | 701.45 | G300E | 1612506.25 | 12.65 | G300E | 732361.61 | 5.75
1334 | Story6 | B32 | 40 MPa RC Beam (25 cm x 25 cm) | Beam | 40MPa | Concrete Rectangular | 250 | 250 | 625 | 6987.5 | 0.44 | 1068.43 | G300E | 3390207.95 | 26.6 | G300E | 680911.23 | 5.34
1335 | Story6 | B33 | 40 MPa RC Beam (25 cm x 25 cm) | Beam | 40MPa | Concrete Rectangular | 250 | 250 | 625 | 4587.5 | 0.29 | 701.45 | G300E | 1706222.32 | 13.39 | G300E | 0 | 0
1336 | Story6 | B34 | 40 MPa RC Beam (25 cm x 25 cm) | Beam | 40MPa | Concrete Rectangular | 250 | 250 | 625 | 6987.5 | 0.44 | 1068.43 | G300E | 2805798.86 | 22.02 | G300E | 634592.05 | 4.98
1337 | Story6 | B35 | 40 MPa RC Beam (25 cm x 25 cm) | Beam | 40MPa | Concrete Rectangular | 250 | 250 | 625 | 4587.5 | 0.29 | 701.45 | G300E | 1627907.14 | 12.77 | G300E | 218233.93 | 1.71
1338 | Story6 | B36 | 40 MPa RC Beam (25 cm x 25 cm) | Beam | 40MPa | Concrete Rectangular | 250 | 250 | 625 | 6987.5 | 0.44 | 1068.43 | G300E | 2325884.66 | 18.25 | G300E | 657751.64 | 5.16
1339 | Story6 | B37 | 40 MPa RC Beam (25 cm x 25 cm) | Beam | 40MPa | Concrete Rectangular | 250 | 250 | 625 | 4800 | 0.3 | 733.94 | G300E | 1841920 | 14.45 | G300E | 639360 | 5.02
1340 | Story6 | B38 | 40 MPa RC Beam (25 cm x 25 cm) | Beam | 40MPa | Concrete Rectangular | 250 | 250 | 625 | 6987.5 | 0.44 | 1068.43 | G300E | 2222342.61 | 17.44 | G300E | 634592.05 | 4.98
1341 | Story6 | B39 | 40 MPa RC Beam (25 cm x 25 cm) | Beam | 40MPa | Concrete Rectangular | 250 | 250 | 625 | 4800 | 0.3 | 733.94 | G300E | 1841600 | 14.45 | G300E | 745920 | 5.85
1342 | Story6 | B4 | 40 MPa RC Beam (25 cm x 25 cm) | Beam | 40MPa | Concrete Rectangular | 250 | 250 | 625 | 6987.5 | 0.44 | 1068.43 | G300E | 2319570.5 | 18.2 | G300E | 514000.5 | 4.03
1343 | Story6 | B40 | 40 MPa RC Beam (25 cm x 25 cm) | Beam | 40MPa | Concrete Rectangular | 250 | 250 | 625 | 6987.5 | 0.44 | 1068.43 | G300E | 2774355.11 | 21.77 | G300E | 551986.3 | 4.33
1344 | Story6 | B41 | 40 MPa RC Beam (25 cm x 25 cm) | Beam | 40MPa | Concrete Rectangular | 250 | 250 | 625 | 4587.5 | 0.29 | 701.45 | G300E | 1446700.89 | 11.35 | G300E | 218233.93 | 1.71
1345 | Story6 | B42 | 40 MPa RC Beam (25 cm x 25 cm) | Beam | 40MPa | Concrete Rectangular | 250 | 250 | 625 | 6987.5 | 0.44 | 1068.43 | G300E | 2806434.09 | 22.02 | G300E | 317296.02 | 2.49
1346 | Story6 | B43 | 40 MPa RC Beam (25 cm x 25 cm) | Beam | 40MPa | Concrete Rectangular | 250 | 250 | 625 | 4587.5 | 0.29 | 701.45 | G300E | 1500112.5 | 11.77 | G300E | 23893.5 | 0.19
1347 | Story6 | B44 | 40 MPa RC Beam (25 cm x 25 cm) | Beam | 40MPa | Concrete Rectangular | 250 | 250 | 625 | 6987.5 | 0.44 | 1068.43 | G300E | 3390207.95 | 26.6 | G300E | 363615.21 | 2.85
1348 | Story6 | B45 | 40 MPa RC Beam (25 cm x 25 cm) | Beam | 40MPa | Concrete Rectangular | 250 | 250 | 625 | 4587.5 | 0.29 | 701.45 | G300E | 1107225.89 | 8.69 | G300E | 732361.61 | 5.75
1349 | Story6 | B46 | 40 MPa RC Beam (25 cm x 25 cm) | Beam | 40MPa | Concrete Rectangular | 250 | 250 | 625 | 4587.5 | 0.29 | 701.45 | G300E | 1611523.21 | 12.64 | G300E | 715650 | 5.62
1350 | Story6 | B47 | 40 MPa RC Beam (25 cm x 25 cm) | Beam | 40MPa | Concrete Rectangular | 250 | 250 | 625 | 6987.5 | 0.44 | 1068.43 | G300E | 3410535.23 | 26.76 | G300E | 704070.82 | 5.52
1351 | Story6 | B48 | 40 MPa RC Beam (25 cm x 25 cm) | Beam | 40MPa | Concrete Rectangular | 250 | 250 | 625 | 4587.5 | 0.29 | 701.45 | G300E | 1726210.71 | 13.54 | G300E | 0 | 0
1352 | Story6 | B49 | 40 MPa RC Beam (25 cm x 25 cm) | Beam | 40MPa | Concrete Rectangular | 250 | 250 | 625 | 6987.5 | 0.44 | 1068.43 | G300E | 2773084.66 | 21.76 | G300E | 657751.64 | 5.16
1353 | Story6 | B5 | 40 MPa RC Beam (25 cm x 25 cm) | Beam | 40MPa | Concrete Rectangular | 250 | 250 | 625 | 4587.5 | 0.29 | 701.45 | G300E | 1836888.97 | 14.41 | G300E | 237938.11 | 1.87
1354 | Story6 | B50 | 40 MPa RC Beam (25 cm x 25 cm) | Beam | 40MPa | Concrete Rectangular | 250 | 250 | 625 | 4587.5 | 0.29 | 701.45 | G300E | 1441785.71 | 11.31 | G300E | 654701.79 | 5.14
1355 | Story6 | B51 | 40 MPa RC Beam (25 cm x 25 cm) | Beam | 40MPa | Concrete Rectangular | 250 | 250 | 625 | 7200 | 0.45 | 1100.92 | G300E | 2625495.65 | 20.6 | G300E | 752530.7 | 5.9
1356 | Story6 | B55 | 40 MPa RC Beam (25 cm x 25 cm) | Beam | 40MPa | Concrete Rectangular | 250 | 250 | 625 | 6987.5 | 0.44 | 1068.43 | G300E | 3054448.91 | 23.97 | G300E | 607001.09 | 4.76
1357 | Story6 | B56 | 40 MPa RC Beam (25 cm x 25 cm) | Beam | 40MPa | Concrete Rectangular | 250 | 250 | 625 | 4587.5 | 0.29 | 701.45 | G300E | 1402464.29 | 11 | G300E | 654701.79 | 5.14
1358 | Story6 | B57 | 40 MPa RC Beam (25 cm x 25 cm) | Beam | 40MPa | Concrete Rectangular | 250 | 250 | 625 | 6987.5 | 0.44 | 1068.43 | G300E | 2773084.66 | 21.76 | G300E | 234690.27 | 1.84
1359 | Story6 | B58 | 40 MPa RC Beam (25 cm x 25 cm) | Beam | 40MPa | Concrete Rectangular | 250 | 250 | 625 | 4587.5 | 0.29 | 701.45 | G300E | 1528292.86 | 11.99 | G300E | 0 | 0
1360 | Story6 | B59 | 40 MPa RC Beam (25 cm x 25 cm) | Beam | 40MPa | Concrete Rectangular | 250 | 250 | 625 | 6987.5 | 0.44 | 1068.43 | G300E | 3409900 | 26.76 | G300E | 492540.14 | 3.86
1361 | Story6 | B6 | 40 MPa RC Beam (25 cm x 25 cm) | Beam | 40MPa | Concrete Rectangular | 250 | 250 | 625 | 6987.5 | 0.44 | 1068.43 | G300E | 2211226.14 | 17.35 | G300E | 634592.05 | 4.98
1362 | Story6 | B60 | 40 MPa RC Beam (25 cm x 25 cm) | Beam | 40MPa | Concrete Rectangular | 250 | 250 | 625 | 4587.5 | 0.29 | 701.45 | G300E | 1106898.21 | 8.69 | G300E | 715650 | 5.62
1363 | Story6 | B61 | 40 MPa RC Beam (25 cm x 25 cm) | Beam | 40MPa | Concrete Rectangular | 250 | 250 | 625 | 4587.5 | 0.29 | 701.45 | G300E | 1612506.25 | 12.65 | G300E | 732361.61 | 5.75
1364 | Story6 | B62 | 40 MPa RC Beam (25 cm x 25 cm) | Beam | 40MPa | Concrete Rectangular | 250 | 250 | 625 | 6987.5 | 0.44 | 1068.43 | G300E | 3410217.61 | 26.76 | G300E | 704070.82 | 5.52
1365 | Story6 | B63 | 40 MPa RC Beam (25 cm x 25 cm) | Beam | 40MPa | Concrete Rectangular | 250 | 250 | 625 | 4587.5 | 0.29 | 701.45 | G300E | 1706222.32 | 13.39 | G300E | 0 | 0
1366 | Story6 | B64 | 40 MPa RC Beam (25 cm x 25 cm) | Beam | 40MPa | Concrete Rectangular | 250 | 250 | 625 | 6987.5 | 0.44 | 1068.43 | G300E | 2773084.66 | 21.76 | G300E | 657751.64 | 5.16
1367 | Story6 | B65 | 40 MPa RC Beam (25 cm x 25 cm) | Beam | 40MPa | Concrete Rectangular | 250 | 250 | 625 | 4587.5 | 0.29 | 701.45 | G300E | 1627579.46 | 12.77 | G300E | 218233.93 | 1.71
1368 | Story6 | B66 | 40 MPa RC Beam (25 cm x 25 cm) | Beam | 40MPa | Concrete Rectangular | 250 | 250 | 625 | 7200 | 0.45 | 1100.92 | G300E | 3149843.48 | 24.71 | G300E | 729704.35 | 5.73
1369 | Story6 | B67 | 40 MPa RC Beam (25 cm x 25 cm) | Beam | 40MPa | Concrete Rectangular | 250 | 250 | 625 | 4587.5 | 0.29 | 701.45 | G300E | 1797076.67 | 14.1 | G300E | 712897.5 | 5.59
1370 | Story6 | B69 | 40 MPa RC Beam (25 cm x 25 cm) | Beam | 40MPa | Concrete Rectangular | 250 | 250 | 625 | 4587.5 | 0.29 | 701.45 | G300E | 1763435 | 13.84 | G300E | 712897.5 | 5.59
1371 | Story6 | B7 | 40 MPa RC Beam (25 cm x 25 cm) | Beam | 40MPa | Concrete Rectangular | 250 | 250 | 625 | 4587.5 | 0.29 | 701.45 | G300E | 1788797.32 | 14.04 | G300E | 351244.4 | 2.76
1372 | Story6 | B70 | 40 MPa RC Beam (25 cm x 25 cm) | Beam | 40MPa | Concrete Rectangular | 250 | 250 | 625 | 6987.5 | 0.44 | 1068.43 | G300E | 3057183.15 | 23.99 | G300E | 607001.09 | 4.76
1373 | Story6 | B71 | 40 MPa RC Beam (25 cm x 25 cm) | Beam | 40MPa | Concrete Rectangular | 250 | 250 | 625 | 4587.5 | 0.29 | 701.45 | G300E | 1446700.89 | 11.35 | G300E | 218233.93 | 1.71
1374 | Story6 | B72 | 40 MPa RC Beam (25 cm x 25 cm) | Beam | 40MPa | Concrete Rectangular | 250 | 250 | 625 | 6987.5 | 0.44 | 1068.43 | G300E | 2773084.66 | 21.76 | G300E | 234690.27 | 1.84
1375 | Story6 | B73 | 40 MPa RC Beam (25 cm x 25 cm) | Beam | 40MPa | Concrete Rectangular | 250 | 250 | 625 | 4587.5 | 0.29 | 701.45 | G300E | 1500112.5 | 11.77 | G300E | 23893.5 | 0.19
1376 | Story6 | B74 | 40 MPa RC Beam (25 cm x 25 cm) | Beam | 40MPa | Concrete Rectangular | 250 | 250 | 625 | 6987.5 | 0.44 | 1068.43 | G300E | 3409900 | 26.76 | G300E | 492540.14 | 3.86
1377 | Story6 | B75 | 40 MPa RC Beam (25 cm x 25 cm) | Beam | 40MPa | Concrete Rectangular | 250 | 250 | 625 | 4587.5 | 0.29 | 701.45 | G300E | 1107225.89 | 8.69 | G300E | 732361.61 | 5.75
1378 | Story6 | B76 | 40 MPa RC Beam (25 cm x 25 cm) | Beam | 40MPa | Concrete Rectangular | 250 | 250 | 625 | 4587.5 | 0.29 | 701.45 | G300E | 1614144.64 | 12.67 | G300E | 752022.32 | 5.9
1379 | Story6 | B77 | 40 MPa RC Beam (25 cm x 25 cm) | Beam | 40MPa | Concrete Rectangular | 250 | 250 | 625 | 6987.5 | 0.44 | 1068.43 | G300E | 3390207.95 | 26.6 | G300E | 680911.23 | 5.34
1380 | Story6 | B78 | 40 MPa RC Beam (25 cm x 25 cm) | Beam | 40MPa | Concrete Rectangular | 250 | 250 | 625 | 4587.5 | 0.29 | 701.45 | G300E | 1837621.43 | 14.42 | G300E | 0 | 0
1381 | Story6 | B79 | 40 MPa RC Beam (25 cm x 25 cm) | Beam | 40MPa | Concrete Rectangular | 250 | 250 | 625 | 6987.5 | 0.44 | 1068.43 | G300E | 2806116.48 | 22.02 | G300E | 634592.05 | 4.98
1382 | Story6 | B8 | 40 MPa RC Beam (25 cm x 25 cm) | Beam | 40MPa | Concrete Rectangular | 250 | 250 | 625 | 6987.5 | 0.44 | 1068.43 | G300E | 2201697.73 | 17.28 | G300E | 634592.05 | 4.98
1383 | Story6 | B80 | 40 MPa RC Beam (25 cm x 25 cm) | Beam | 40MPa | Concrete Rectangular | 250 | 250 | 625 | 4587.5 | 0.29 | 701.45 | G300E | 1655104.46 | 12.99 | G300E | 109116.96 | 0.86
1384 | Story6 | B81 | 40 MPa RC Beam (25 cm x 25 cm) | Beam | 40MPa | Concrete Rectangular | 250 | 250 | 625 | 6987.5 | 0.44 | 1068.43 | G300E | 2774355.11 | 21.77 | G300E | 634592.05 | 4.98
1385 | Story6 | B82 | 40 MPa RC Beam (25 cm x 25 cm) | Beam | 40MPa | Concrete Rectangular | 250 | 250 | 625 | 4587.5 | 0.29 | 701.45 | G300E | 1685578.57 | 13.23 | G300E | 242127.43 | 1.9
1386 | Story6 | B83 | 40 MPa RC Beam (25 cm x 25 cm) | Beam | 40MPa | Concrete Rectangular | 250 | 250 | 625 | 6987.5 | 0.44 | 1068.43 | G300E | 2223295.45 | 17.44 | G300E | 634592.05 | 4.98
1387 | Story6 | B84 | 40 MPa RC Beam (25 cm x 25 cm) | Beam | 40MPa | Concrete Rectangular | 250 | 250 | 625 | 4587.5 | 0.29 | 701.45 | G300E | 1675748.21 | 13.15 | G300E | 133010.47 | 1.04
1388 | Story6 | B85 | 40 MPa RC Beam (25 cm x 25 cm) | Beam | 40MPa | Concrete Rectangular | 250 | 250 | 625 | 6987.5 | 0.44 | 1068.43 | G300E | 2774672.73 | 21.77 | G300E | 528826.7 | 4.15
1389 | Story6 | B86 | 40 MPa RC Beam (25 cm x 25 cm) | Beam | 40MPa | Concrete Rectangular | 250 | 250 | 625 | 4587.5 | 0.29 | 701.45 | G300E | 1621353.57 | 12.72 | G300E | 0 | 0
1390 | Story6 | B87 | 40 MPa RC Beam (25 cm x 25 cm) | Beam | 40MPa | Concrete Rectangular | 250 | 250 | 625 | 6987.5 | 0.44 | 1068.43 | G300E | 2806116.48 | 22.02 | G300E | 317296.02 | 2.49
1391 | Story6 | B88 | 40 MPa RC Beam (25 cm x 25 cm) | Beam | 40MPa | Concrete Rectangular | 250 | 250 | 625 | 4587.5 | 0.29 | 701.45 | G300E | 1643963.39 | 12.9 | G300E | 0 | 0
1392 | Story6 | B89 | 40 MPa RC Beam (25 cm x 25 cm) | Beam | 40MPa | Concrete Rectangular | 250 | 250 | 625 | 6987.5 | 0.44 | 1068.43 | G300E | 3390207.95 | 26.6 | G300E | 363615.21 | 2.85
1393 | Story6 | B9 | 40 MPa RC Beam (25 cm x 25 cm) | Beam | 40MPa | Concrete Rectangular | 250 | 250 | 625 | 4587.5 | 0.29 | 701.45 | G300E | 1781916.07 | 13.98 | G300E | 133010.47 | 1.04
1394 | Story6 | B90 | 40 MPa RC Beam (25 cm x 25 cm) | Beam | 40MPa | Concrete Rectangular | 250 | 250 | 625 | 4587.5 | 0.29 | 701.45 | G300E | 1108536.61 | 8.7 | G300E | 752022.32 | 5.9
1395 | Story6 | B91 | 40 MPa RC Beam (25 cm x 25 cm) | Beam | 40MPa | Concrete Rectangular | 250 | 250 | 625 | 4587.5 | 0.29 | 701.45 | G300E | 1632166.96 | 12.81 | G300E | 760869.64 | 5.97
1396 | Story6 | B92 | 40 MPa RC Beam (25 cm x 25 cm) | Beam | 40MPa | Concrete Rectangular | 250 | 250 | 625 | 6987.5 | 0.44 | 1068.43 | G300E | 3378456.25 | 26.51 | G300E | 680911.23 | 5.34
1397 | Story6 | B93 | 40 MPa RC Beam (25 cm x 25 cm) | Beam | 40MPa | Concrete Rectangular | 250 | 250 | 625 | 4587.5 | 0.29 | 701.45 | G300E | 1966071.43 | 15.43 | G300E | 375137.9 | 2.94
1398 | Story6 | B94 | 40 MPa RC Beam (25 cm x 25 cm) | Beam | 40MPa | Concrete Rectangular | 250 | 250 | 625 | 6987.5 | 0.44 | 1068.43 | G300E | 2780072.16 | 21.81 | G300E | 634592.05 | 4.98
1399 | Story6 | B95 | 40 MPa RC Beam (25 cm x 25 cm) | Beam | 40MPa | Concrete Rectangular | 250 | 250 | 625 | 4587.5 | 0.29 | 701.45 | G300E | 1893982.14 | 14.86 | G300E | 375137.9 | 2.94
1400 | Story6 | B96 | 40 MPa RC Beam (25 cm x 25 cm) | Beam | 40MPa | Concrete Rectangular | 250 | 250 | 625 | 6987.5 | 0.44 | 1068.43 | G300E | 2805481.25 | 22.01 | G300E | 634592.05 | 4.98
1401 | Story6 | B97 | 40 MPa RC Beam (25 cm x 25 cm) | Beam | 40MPa | Concrete Rectangular | 250 | 250 | 625 | 4587.5 | 0.29 | 701.45 | G300E | 1793712.5 | 14.07 | G300E | 351244.4 | 2.76
1402 | Story6 | B98 | 40 MPa RC Beam (25 cm x 25 cm) | Beam | 40MPa | Concrete Rectangular | 250 | 250 | 625 | 6987.5 | 0.44 | 1068.43 | G300E | 2763238.64 | 21.68 | G300E | 423061.36 | 3.32
1403 | Story6 | B99 | 40 MPa RC Beam (25 cm x 25 cm) | Beam | 40MPa | Concrete Rectangular | 250 | 250 | 625 | 4587.5 | 0.29 | 701.45 | G300E | 1782243.75 | 13.98 | G300E | 242127.43 | 1.9
1404 | Story7 | B1 | 40 MPa RC Beam (25 cm x 25 cm) | Beam | 40MPa | Concrete Rectangular | 250 | 250 | 625 | 4600 | 0.29 | 703.36 | G300E | 1791700 | 14.06 | G300E | 808285.71 | 6.34
1405 | Story7 | B10 | 40 MPa RC Beam (25 cm x 25 cm) | Beam | 40MPa | Concrete Rectangular | 250 | 250 | 625 | 7000 | 0.44 | 1070.34 | G300E | 2663818.18 | 20.9 | G300E | 741681.82 | 5.82
1406 | Story7 | B100 | 40 MPa RC Beam (25 cm x 25 cm) | Beam | 40MPa | Concrete Rectangular | 250 | 250 | 625 | 7000 | 0.44 | 1070.34 | G300E | 2812090.91 | 22.06 | G300E | 235110.11 | 1.84
1407 | Story7 | B101 | 40 MPa RC Beam (25 cm x 25 cm) | Beam | 40MPa | Concrete Rectangular | 250 | 250 | 625 | 4600 | 0.29 | 703.36 | G300E | 1716128.57 | 13.47 | G300E | 266745.79 | 2.09
1408 | Story7 | B102 | 40 MPa RC Beam (25 cm x 25 cm) | Beam | 40MPa | Concrete Rectangular | 250 | 250 | 625 | 7000 | 0.44 | 1070.34 | G300E | 2794590.91 | 21.93 | G300E | 423818.18 | 3.33
1409 | Story7 | B103 | 40 MPa RC Beam (25 cm x 25 cm) | Beam | 40MPa | Concrete Rectangular | 250 | 250 | 625 | 4600 | 0.29 | 703.36 | G300E | 1753257.14 | 13.76 | G300E | 376160.07 | 2.95
1410 | Story7 | B104 | 40 MPa RC Beam (25 cm x 25 cm) | Beam | 40MPa | Concrete Rectangular | 250 | 250 | 625 | 7000 | 0.44 | 1070.34 | G300E | 3335181.82 | 26.17 | G300E | 576174.77 | 4.52
1411 | Story7 | B105 | 40 MPa RC Beam (25 cm x 25 cm) | Beam | 40MPa | Concrete Rectangular | 250 | 250 | 625 | 4600 | 0.29 | 703.36 | G300E | 1248900 | 9.8 | G300E | 808285.71 | 6.34
1412 | Story7 | B106 | 40 MPa RC Beam (25 cm x 25 cm) | Beam | 40MPa | Concrete Rectangular | 250 | 250 | 625 | 7000 | 0.44 | 1070.34 | G300E | 3164636.36 | 24.83 | G300E | 902629.32 | 7.08
1413 | Story7 | B107 | 40 MPa RC Beam (25 cm x 25 cm) | Beam | 40MPa | Concrete Rectangular | 250 | 250 | 625 | 7000 | 0.44 | 1070.34 | G300E | 2680681.82 | 21.03 | G300E | 741681.82 | 5.82
1414 | Story7 | B108 | 40 MPa RC Beam (25 cm x 25 cm) | Beam | 40MPa | Concrete Rectangular | 250 | 250 | 625 | 7000 | 0.44 | 1070.34 | G300E | 2663181.82 | 20.9 | G300E | 741681.82 | 5.82
1415 | Story7 | B109 | 40 MPa RC Beam (25 cm x 25 cm) | Beam | 40MPa | Concrete Rectangular | 250 | 250 | 625 | 7000 | 0.44 | 1070.34 | G300E | 2632636.36 | 20.66 | G300E | 847636.36 | 6.65
1416 | Story7 | B11 | 40 MPa RC Beam (25 cm x 25 cm) | Beam | 40MPa | Concrete Rectangular | 250 | 250 | 625 | 4600 | 0.29 | 703.36 | G300E | 1716128.57 | 13.47 | G300E | 266745.79 | 2.09
1417 | Story7 | B110 | 40 MPa RC Beam (25 cm x 25 cm) | Beam | 40MPa | Concrete Rectangular | 250 | 250 | 625 | 7000 | 0.44 | 1070.34 | G300E | 2663181.82 | 20.9 | G300E | 741681.82 | 5.82
1418 | Story7 | B111 | 40 MPa RC Beam (25 cm x 25 cm) | Beam | 40MPa | Concrete Rectangular | 250 | 250 | 625 | 7000 | 0.44 | 1070.34 | G300E | 2680681.82 | 21.03 | G300E | 635727.27 | 4.99
1419 | Story7 | B112 | 40 MPa RC Beam (25 cm x 25 cm) | Beam | 40MPa | Concrete Rectangular | 250 | 250 | 625 | 7000 | 0.44 | 1070.34 | G300E | 3164636.36 | 24.83 | G300E | 894038.41 | 7.01
1420 | Story7 | B12 | 40 MPa RC Beam (25 cm x 25 cm) | Beam | 40MPa | Concrete Rectangular | 250 | 250 | 625 | 7000 | 0.44 | 1070.34 | G300E | 2680681.82 | 21.03 | G300E | 635727.27 | 4.99
1421 | Story7 | B13 | 40 MPa RC Beam (25 cm x 25 cm) | Beam | 40MPa | Concrete Rectangular | 250 | 250 | 625 | 4600 | 0.29 | 703.36 | G300E | 1753585.71 | 13.76 | G300E | 266745.79 | 2.09
1422 | Story7 | B14 | 40 MPa RC Beam (25 cm x 25 cm) | Beam | 40MPa | Concrete Rectangular | 250 | 250 | 625 | 7000 | 0.44 | 1070.34 | G300E | 3164636.36 | 24.83 | G300E | 894038.41 | 7.01
1423 | Story7 | B15 | 40 MPa RC Beam (25 cm x 25 cm) | Beam | 40MPa | Concrete Rectangular | 250 | 250 | 625 | 4600 | 0.29 | 703.36 | G300E | 1249557.14 | 9.8 | G300E | 808285.71 | 6.34
1424 | Story7 | B16 | 40 MPa RC Beam (25 cm x 25 cm) | Beam | 40MPa | Concrete Rectangular | 250 | 250 | 625 | 4600 | 0.29 | 703.36 | G300E | 1715142.86 | 13.46 | G300E | 818142.86 | 6.42
1425 | Story7 | B17 | 40 MPa RC Beam (25 cm x 25 cm) | Beam | 40MPa | Concrete Rectangular | 250 | 250 | 625 | 7000 | 0.44 | 1070.34 | G300E | 3335818.18 | 26.17 | G300E | 682129.32 | 5.35
1426 | Story7 | B18 | 40 MPa RC Beam (25 cm x 25 cm) | Beam | 40MPa | Concrete Rectangular | 250 | 250 | 625 | 4600 | 0.29 | 703.36 | G300E | 1794000 | 14.08 | G300E | 0 | 0
1427 | Story7 | B19 | 40 MPa RC Beam (25 cm x 25 cm) | Beam | 40MPa | Concrete Rectangular | 250 | 250 | 625 | 7000 | 0.44 | 1070.34 | G300E | 2797772.73 | 21.95 | G300E | 635727.27 | 4.99
1428 | Story7 | B2 | 40 MPa RC Beam (25 cm x 25 cm) | Beam | 40MPa | Concrete Rectangular | 250 | 250 | 625 | 7000 | 0.44 | 1070.34 | G300E | 3166545.45 | 24.85 | G300E | 902629.32 | 7.08
1429 | Story7 | B20 | 40 MPa RC Beam (25 cm x 25 cm) | Beam | 40MPa | Concrete Rectangular | 250 | 250 | 625 | 4600 | 0.29 | 703.36 | G300E | 1694114.29 | 13.29 | G300E | 109414.29 | 0.86
1430 | Story7 | B21 | 40 MPa RC Beam (25 cm x 25 cm) | Beam | 40MPa | Concrete Rectangular | 250 | 250 | 625 | 7000 | 0.44 | 1070.34 | G300E | 2916375 | 22.88 | G300E | 604017.6 | 4.74
1431 | Story7 | B22 | 40 MPa RC Beam (25 cm x 25 cm) | Beam | 40MPa | Concrete Rectangular | 250 | 250 | 625 | 4600 | 0.29 | 703.36 | G300E | 1711200 | 13.43 | G300E | 242787.18 | 1.9
1432 | Story7 | B23 | 40 MPa RC Beam (25 cm x 25 cm) | Beam | 40MPa | Concrete Rectangular | 250 | 250 | 625 | 7000 | 0.44 | 1070.34 | G300E | 2762136.36 | 21.67 | G300E | 423818.18 | 3.33
1433 | Story7 | B24 | 40 MPa RC Beam (25 cm x 25 cm) | Beam | 40MPa | Concrete Rectangular | 250 | 250 | 625 | 4600 | 0.29 | 703.36 | G300E | 1708571.43 | 13.41 | G300E | 133372.89 | 1.05
1434 | Story7 | B25 | 40 MPa RC Beam (25 cm x 25 cm) | Beam | 40MPa | Concrete Rectangular | 250 | 250 | 625 | 7000 | 0.44 | 1070.34 | G300E | 2811772.73 | 22.06 | G300E | 235110.11 | 1.84
1435 | Story7 | B26 | 40 MPa RC Beam (25 cm x 25 cm) | Beam | 40MPa | Concrete Rectangular | 250 | 250 | 625 | 4600 | 0.29 | 703.36 | G300E | 1654685.71 | 12.98 | G300E | 0 | 0
1436 | Story7 | B27 | 40 MPa RC Beam (25 cm x 25 cm) | Beam | 40MPa | Concrete Rectangular | 250 | 250 | 625 | 7000 | 0.44 | 1070.34 | G300E | 2794590.91 | 21.93 | G300E | 423818.18 | 3.33
1437 | Story7 | B28 | 40 MPa RC Beam (25 cm x 25 cm) | Beam | 40MPa | Concrete Rectangular | 250 | 250 | 625 | 4600 | 0.29 | 703.36 | G300E | 1674400 | 13.14 | G300E | 0 | 0
1438 | Story7 | B29 | 40 MPa RC Beam (25 cm x 25 cm) | Beam | 40MPa | Concrete Rectangular | 250 | 250 | 625 | 7000 | 0.44 | 1070.34 | G300E | 3335181.82 | 26.17 | G300E | 576174.77 | 4.52
1439 | Story7 | B3 | 40 MPa RC Beam (25 cm x 25 cm) | Beam | 40MPa | Concrete Rectangular | 250 | 250 | 625 | 4600 | 0.29 | 703.36 | G300E | 1957957.14 | 15.36 | G300E | 376160.07 | 2.95
1440 | Story7 | B30 | 40 MPa RC Beam (25 cm x 25 cm) | Beam | 40MPa | Concrete Rectangular | 250 | 250 | 625 | 4600 | 0.29 | 703.36 | G300E | 1175300 | 9.22 | G300E | 818142.86 | 6.42
1441 | Story7 | B31 | 40 MPa RC Beam (25 cm x 25 cm) | Beam | 40MPa | Concrete Rectangular | 250 | 250 | 625 | 4600 | 0.29 | 703.36 | G300E | 1700028.57 | 13.34 | G300E | 795471.43 | 6.24
1442 | Story7 | B32 | 40 MPa RC Beam (25 cm x 25 cm) | Beam | 40MPa | Concrete Rectangular | 250 | 250 | 625 | 7000 | 0.44 | 1070.34 | G300E | 3379090.91 | 26.51 | G300E | 682129.32 | 5.35
1443 | Story7 | B33 | 40 MPa RC Beam (25 cm x 25 cm) | Beam | 40MPa | Concrete Rectangular | 250 | 250 | 625 | 4600 | 0.29 | 703.36 | G300E | 1717442.86 | 13.48 | G300E | 0 | 0
1444 | Story7 | B34 | 40 MPa RC Beam (25 cm x 25 cm) | Beam | 40MPa | Concrete Rectangular | 250 | 250 | 625 | 7000 | 0.44 | 1070.34 | G300E | 2840409.09 | 22.29 | G300E | 635727.27 | 4.99
1445 | Story7 | B35 | 40 MPa RC Beam (25 cm x 25 cm) | Beam | 40MPa | Concrete Rectangular | 250 | 250 | 625 | 4600 | 0.29 | 703.36 | G300E | 1640885.71 | 12.87 | G300E | 437657.14 | 3.43
1446 | Story7 | B36 | 40 MPa RC Beam (25 cm x 25 cm) | Beam | 40MPa | Concrete Rectangular | 250 | 250 | 625 | 7000 | 0.44 | 1070.34 | G300E | 2397500 | 18.81 | G300E | 658928.3 | 5.17
1447 | Story7 | B37 | 40 MPa RC Beam (25 cm x 25 cm) | Beam | 40MPa | Concrete Rectangular | 250 | 250 | 625 | 4800 | 0.3 | 733.94 | G300E | 1854400 | 14.55 | G300E | 662693.6 | 5.2
1448 | Story7 | B38 | 40 MPa RC Beam (25 cm x 25 cm) | Beam | 40MPa | Concrete Rectangular | 250 | 250 | 625 | 7000 | 0.44 | 1070.34 | G300E | 2218681.82 | 17.41 | G300E | 635727.27 | 4.99
1449 | Story7 | B39 | 40 MPa RC Beam (25 cm x 25 cm) | Beam | 40MPa | Concrete Rectangular | 250 | 250 | 625 | 4800 | 0.3 | 733.94 | G300E | 1861760 | 14.61 | G300E | 745920 | 5.85
1450 | Story7 | B4 | 40 MPa RC Beam (25 cm x 25 cm) | Beam | 40MPa | Concrete Rectangular | 250 | 250 | 625 | 7000 | 0.44 | 1070.34 | G300E | 2783200 | 21.84 | G300E | 623280 | 4.89
1451 | Story7 | B40 | 40 MPa RC Beam (25 cm x 25 cm) | Beam | 40MPa | Concrete Rectangular | 250 | 250 | 625 | 7000 | 0.44 | 1070.34 | G300E | 2786000 | 21.86 | G300E | 658928.3 | 5.17
1452 | Story7 | B41 | 40 MPa RC Beam (25 cm x 25 cm) | Beam | 40MPa | Concrete Rectangular | 250 | 250 | 625 | 4600 | 0.29 | 703.36 | G300E | 1458857.14 | 11.45 | G300E | 437657.14 | 3.43
1453 | Story7 | B42 | 40 MPa RC Beam (25 cm x 25 cm) | Beam | 40MPa | Concrete Rectangular | 250 | 250 | 625 | 7000 | 0.44 | 1070.34 | G300E | 2841681.82 | 22.3 | G300E | 423818.18 | 3.33
1454 | Story7 | B43 | 40 MPa RC Beam (25 cm x 25 cm) | Beam | 40MPa | Concrete Rectangular | 250 | 250 | 625 | 4600 | 0.29 | 703.36 | G300E | 1514385.71 | 11.88 | G300E | 23958.61 | 0.19
1455 | Story7 | B44 | 40 MPa RC Beam (25 cm x 25 cm) | Beam | 40MPa | Concrete Rectangular | 250 | 250 | 625 | 7000 | 0.44 | 1070.34 | G300E | 3378772.73 | 26.51 | G300E | 470220.23 | 3.69
1456 | Story7 | B45 | 40 MPa RC Beam (25 cm x 25 cm) | Beam | 40MPa | Concrete Rectangular | 250 | 250 | 625 | 4600 | 0.29 | 703.36 | G300E | 1161500 | 9.11 | G300E | 795471.43 | 6.24
1457 | Story7 | B46 | 40 MPa RC Beam (25 cm x 25 cm) | Beam | 40MPa | Concrete Rectangular | 250 | 250 | 625 | 4600 | 0.29 | 703.36 | G300E | 1695428.57 | 13.3 | G300E | 774771.43 | 6.08
1458 | Story7 | B47 | 40 MPa RC Beam (25 cm x 25 cm) | Beam | 40MPa | Concrete Rectangular | 250 | 250 | 625 | 7000 | 0.44 | 1070.34 | G300E | 3406454.55 | 26.73 | G300E | 705330.34 | 5.53
1459 | Story7 | B48 | 40 MPa RC Beam (25 cm x 25 cm) | Beam | 40MPa | Concrete Rectangular | 250 | 250 | 625 | 4600 | 0.29 | 703.36 | G300E | 1726642.86 | 13.55 | G300E | 0 | 0
1460 | Story7 | B49 | 40 MPa RC Beam (25 cm x 25 cm) | Beam | 40MPa | Concrete Rectangular | 250 | 250 | 625 | 7000 | 0.44 | 1070.34 | G300E | 2828318.18 | 22.19 | G300E | 658928.3 | 5.17
1461 | Story7 | B5 | 40 MPa RC Beam (25 cm x 25 cm) | Beam | 40MPa | Concrete Rectangular | 250 | 250 | 625 | 4600 | 0.29 | 703.36 | G300E | 1845952.94 | 14.48 | G300E | 234714.32 | 1.84
1462 | Story7 | B50 | 40 MPa RC Beam (25 cm x 25 cm) | Beam | 40MPa | Concrete Rectangular | 250 | 250 | 625 | 4600 | 0.29 | 703.36 | G300E | 1436185.71 | 11.27 | G300E | 656485.71 | 5.15
1463 | Story7 | B51 | 40 MPa RC Beam (25 cm x 25 cm) | Beam | 40MPa | Concrete Rectangular | 250 | 250 | 625 | 7200 | 0.45 | 1100.92 | G300E | 2646156.52 | 20.76 | G300E | 752530.7 | 5.9
1464 | Story7 | B55 | 40 MPa RC Beam (25 cm x 25 cm) | Beam | 40MPa | Concrete Rectangular | 250 | 250 | 625 | 7000 | 0.44 | 1070.34 | G300E | 3090652.17 | 24.25 | G300E | 630279.24 | 4.95
1465 | Story7 | B56 | 40 MPa RC Beam (25 cm x 25 cm) | Beam | 40MPa | Concrete Rectangular | 250 | 250 | 625 | 4600 | 0.29 | 703.36 | G300E | 1265000 | 9.93 | G300E | 656485.71 | 5.15
1466 | Story7 | B57 | 40 MPa RC Beam (25 cm x 25 cm) | Beam | 40MPa | Concrete Rectangular | 250 | 250 | 625 | 7000 | 0.44 | 1070.34 | G300E | 2828954.55 | 22.2 | G300E | 341064.66 | 2.68
1467 | Story7 | B58 | 40 MPa RC Beam (25 cm x 25 cm) | Beam | 40MPa | Concrete Rectangular | 250 | 250 | 625 | 4600 | 0.29 | 703.36 | G300E | 1533771.43 | 12.03 | G300E | 0 | 0
1468 | Story7 | B59 | 40 MPa RC Beam (25 cm x 25 cm) | Beam | 40MPa | Concrete Rectangular | 250 | 250 | 625 | 7000 | 0.44 | 1070.34 | G300E | 3406454.55 | 26.73 | G300E | 493421.25 | 3.87
1469 | Story7 | B6 | 40 MPa RC Beam (25 cm x 25 cm) | Beam | 40MPa | Concrete Rectangular | 250 | 250 | 625 | 7000 | 0.44 | 1070.34 | G300E | 2650454.55 | 20.8 | G300E | 741681.82 | 5.82
1470 | Story7 | B60 | 40 MPa RC Beam (25 cm x 25 cm) | Beam | 40MPa | Concrete Rectangular | 250 | 250 | 625 | 4600 | 0.29 | 703.36 | G300E | 1157885.71 | 9.09 | G300E | 774771.43 | 6.08
1471 | Story7 | B61 | 40 MPa RC Beam (25 cm x 25 cm) | Beam | 40MPa | Concrete Rectangular | 250 | 250 | 625 | 4600 | 0.29 | 703.36 | G300E | 1700028.57 | 13.34 | G300E | 795471.43 | 6.24
1472 | Story7 | B62 | 40 MPa RC Beam (25 cm x 25 cm) | Beam | 40MPa | Concrete Rectangular | 250 | 250 | 625 | 7000 | 0.44 | 1070.34 | G300E | 3406454.55 | 26.73 | G300E | 705330.34 | 5.53
1473 | Story7 | B63 | 40 MPa RC Beam (25 cm x 25 cm) | Beam | 40MPa | Concrete Rectangular | 250 | 250 | 625 | 4600 | 0.29 | 703.36 | G300E | 1717442.86 | 13.48 | G300E | 0 | 0
1474 | Story7 | B64 | 40 MPa RC Beam (25 cm x 25 cm) | Beam | 40MPa | Concrete Rectangular | 250 | 250 | 625 | 7000 | 0.44 | 1070.34 | G300E | 2828954.55 | 22.2 | G300E | 658928.3 | 5.17
1475 | Story7 | B65 | 40 MPa RC Beam (25 cm x 25 cm) | Beam | 40MPa | Concrete Rectangular | 250 | 250 | 625 | 4600 | 0.29 | 703.36 | G300E | 1639900 | 12.87 | G300E | 437657.14 | 3.43
1476 | Story7 | B66 | 40 MPa RC Beam (25 cm x 25 cm) | Beam | 40MPa | Concrete Rectangular | 250 | 250 | 625 | 7200 | 0.45 | 1100.92 | G300E | 3181773.91 | 24.97 | G300E | 752530.7 | 5.9
1477 | Story7 | B67 | 40 MPa RC Beam (25 cm x 25 cm) | Beam | 40MPa | Concrete Rectangular | 250 | 250 | 625 | 4600 | 0.29 | 703.36 | G300E | 1818533.33 | 14.27 | G300E | 714840 | 5.61
1478 | Story7 | B69 | 40 MPa RC Beam (25 cm x 25 cm) | Beam | 40MPa | Concrete Rectangular | 250 | 250 | 625 | 4600 | 0.29 | 703.36 | G300E | 1787560 | 14.03 | G300E | 714840 | 5.61
1479 | Story7 | B7 | 40 MPa RC Beam (25 cm x 25 cm) | Beam | 40MPa | Concrete Rectangular | 250 | 250 | 625 | 4600 | 0.29 | 703.36 | G300E | 1787100 | 14.02 | G300E | 352201.46 | 2.76
1480 | Story7 | B70 | 40 MPa RC Beam (25 cm x 25 cm) | Beam | 40MPa | Concrete Rectangular | 250 | 250 | 625 | 7000 | 0.44 | 1070.34 | G300E | 3094000 | 24.28 | G300E | 630279.24 | 4.95
1481 | Story7 | B71 | 40 MPa RC Beam (25 cm x 25 cm) | Beam | 40MPa | Concrete Rectangular | 250 | 250 | 625 | 4600 | 0.29 | 703.36 | G300E | 1459185.71 | 11.45 | G300E | 437657.14 | 3.43
1482 | Story7 | B72 | 40 MPa RC Beam (25 cm x 25 cm) | Beam | 40MPa | Concrete Rectangular | 250 | 250 | 625 | 7000 | 0.44 | 1070.34 | G300E | 2828954.55 | 22.2 | G300E | 341064.66 | 2.68
1483 | Story7 | B73 | 40 MPa RC Beam (25 cm x 25 cm) | Beam | 40MPa | Concrete Rectangular | 250 | 250 | 625 | 4600 | 0.29 | 703.36 | G300E | 1514385.71 | 11.88 | G300E | 23958.61 | 0.19
1484 | Story7 | B74 | 40 MPa RC Beam (25 cm x 25 cm) | Beam | 40MPa | Concrete Rectangular | 250 | 250 | 625 | 7000 | 0.44 | 1070.34 | G300E | 3406454.55 | 26.73 | G300E | 493421.25 | 3.87
1485 | Story7 | B75 | 40 MPa RC Beam (25 cm x 25 cm) | Beam | 40MPa | Concrete Rectangular | 250 | 250 | 625 | 4600 | 0.29 | 703.36 | G300E | 1161500 | 9.11 | G300E | 795471.43 | 6.24
1486 | Story7 | B76 | 40 MPa RC Beam (25 cm x 25 cm) | Beam | 40MPa | Concrete Rectangular | 250 | 250 | 625 | 4600 | 0.29 | 703.36 | G300E | 1715142.86 | 13.46 | G300E | 818142.86 | 6.42
1487 | Story7 | B77 | 40 MPa RC Beam (25 cm x 25 cm) | Beam | 40MPa | Concrete Rectangular | 250 | 250 | 625 | 7000 | 0.44 | 1070.34 | G300E | 3378454.55 | 26.51 | G300E | 682129.32 | 5.35
1488 | Story7 | B78 | 40 MPa RC Beam (25 cm x 25 cm) | Beam | 40MPa | Concrete Rectangular | 250 | 250 | 625 | 4600 | 0.29 | 703.36 | G300E | 1794000 | 14.08 | G300E | 0 | 0
1489 | Story7 | B79 | 40 MPa RC Beam (25 cm x 25 cm) | Beam | 40MPa | Concrete Rectangular | 250 | 250 | 625 | 7000 | 0.44 | 1070.34 | G300E | 2841681.82 | 22.3 | G300E | 635727.27 | 4.99
1490 | Story7 | B8 | 40 MPa RC Beam (25 cm x 25 cm) | Beam | 40MPa | Concrete Rectangular | 250 | 250 | 625 | 7000 | 0.44 | 1070.34 | G300E | 2631045.45 | 20.64 | G300E | 847636.36 | 6.65
1491 | Story7 | B80 | 40 MPa RC Beam (25 cm x 25 cm) | Beam | 40MPa | Concrete Rectangular | 250 | 250 | 625 | 4600 | 0.29 | 703.36 | G300E | 1684585.71 | 13.22 | G300E | 109414.29 | 0.86
1492 | Story7 | B81 | 40 MPa RC Beam (25 cm x 25 cm) | Beam | 40MPa | Concrete Rectangular | 250 | 250 | 625 | 7000 | 0.44 | 1070.34 | G300E | 2786000 | 21.86 | G300E | 658928.3 | 5.17
1493 | Story7 | B82 | 40 MPa RC Beam (25 cm x 25 cm) | Beam | 40MPa | Concrete Rectangular | 250 | 250 | 625 | 4600 | 0.29 | 703.36 | G300E | 1717442.86 | 13.48 | G300E | 242787.18 | 1.9
1494 | Story7 | B83 | 40 MPa RC Beam (25 cm x 25 cm) | Beam | 40MPa | Concrete Rectangular | 250 | 250 | 625 | 7000 | 0.44 | 1070.34 | G300E | 2220272.73 | 17.42 | G300E | 635727.27 | 4.99
1495 | Story7 | B84 | 40 MPa RC Beam (25 cm x 25 cm) | Beam | 40MPa | Concrete Rectangular | 250 | 250 | 625 | 4600 | 0.29 | 703.36 | G300E | 1709885.71 | 13.42 | G300E | 133372.89 | 1.05
1496 | Story7 | B85 | 40 MPa RC Beam (25 cm x 25 cm) | Beam | 40MPa | Concrete Rectangular | 250 | 250 | 625 | 7000 | 0.44 | 1070.34 | G300E | 2786000 | 21.86 | G300E | 658928.3 | 5.17
1497 | Story7 | B86 | 40 MPa RC Beam (25 cm x 25 cm) | Beam | 40MPa | Concrete Rectangular | 250 | 250 | 625 | 4600 | 0.29 | 703.36 | G300E | 1654685.71 | 12.98 | G300E | 0 | 0
1498 | Story7 | B87 | 40 MPa RC Beam (25 cm x 25 cm) | Beam | 40MPa | Concrete Rectangular | 250 | 250 | 625 | 7000 | 0.44 | 1070.34 | G300E | 2841681.82 | 22.3 | G300E | 423818.18 | 3.33
1499 | Story7 | B88 | 40 MPa RC Beam (25 cm x 25 cm) | Beam | 40MPa | Concrete Rectangular | 250 | 250 | 625 | 4600 | 0.29 | 703.36 | G300E | 1674071.43 | 13.14 | G300E | 0 | 0
1500 | Story7 | B89 | 40 MPa RC Beam (25 cm x 25 cm) | Beam | 40MPa | Concrete Rectangular | 250 | 250 | 625 | 7000 | 0.44 | 1070.34 | G300E | 3378772.73 | 26.51 | G300E | 470220.23 | 3.69
1501 | Story7 | B9 | 40 MPa RC Beam (25 cm x 25 cm) | Beam | 40MPa | Concrete Rectangular | 250 | 250 | 625 | 4600 | 0.29 | 703.36 | G300E | 1781185.71 | 13.98 | G300E | 133372.89 | 1.05
1502 | Story7 | B90 | 40 MPa RC Beam (25 cm x 25 cm) | Beam | 40MPa | Concrete Rectangular | 250 | 250 | 625 | 4600 | 0.29 | 703.36 | G300E | 1175300 | 9.22 | G300E | 818142.86 | 6.42
1503 | Story7 | B91 | 40 MPa RC Beam (25 cm x 25 cm) | Beam | 40MPa | Concrete Rectangular | 250 | 250 | 625 | 4600 | 0.29 | 703.36 | G300E | 1791700 | 14.06 | G300E | 808285.71 | 6.34
1504 | Story7 | B92 | 40 MPa RC Beam (25 cm x 25 cm) | Beam | 40MPa | Concrete Rectangular | 250 | 250 | 625 | 7000 | 0.44 | 1070.34 | G300E | 3335181.82 | 26.17 | G300E | 682129.32 | 5.35
1505 | Story7 | B93 | 40 MPa RC Beam (25 cm x 25 cm) | Beam | 40MPa | Concrete Rectangular | 250 | 250 | 625 | 4600 | 0.29 | 703.36 | G300E | 1954342.86 | 15.33 | G300E | 376160.07 | 2.95
1506 | Story7 | B94 | 40 MPa RC Beam (25 cm x 25 cm) | Beam | 40MPa | Concrete Rectangular | 250 | 250 | 625 | 7000 | 0.44 | 1070.34 | G300E | 2794590.91 | 21.93 | G300E | 635727.27 | 4.99
1507 | Story7 | B95 | 40 MPa RC Beam (25 cm x 25 cm) | Beam | 40MPa | Concrete Rectangular | 250 | 250 | 625 | 4600 | 0.29 | 703.36 | G300E | 1895857.14 | 14.88 | G300E | 376160.07 | 2.95
1508 | Story7 | B96 | 40 MPa RC Beam (25 cm x 25 cm) | Beam | 40MPa | Concrete Rectangular | 250 | 250 | 625 | 7000 | 0.44 | 1070.34 | G300E | 2811772.73 | 22.06 | G300E | 658928.3 | 5.17
1509 | Story7 | B97 | 40 MPa RC Beam (25 cm x 25 cm) | Beam | 40MPa | Concrete Rectangular | 250 | 250 | 625 | 4600 | 0.29 | 703.36 | G300E | 1792028.57 | 14.06 | G300E | 352201.46 | 2.76
1510 | Story7 | B98 | 40 MPa RC Beam (25 cm x 25 cm) | Beam | 40MPa | Concrete Rectangular | 250 | 250 | 625 | 7000 | 0.44 | 1070.34 | G300E | 2765636.36 | 21.7 | G300E | 423818.18 | 3.33
1511 | Story7 | B99 | 40 MPa RC Beam (25 cm x 25 cm) | Beam | 40MPa | Concrete Rectangular | 250 | 250 | 625 | 4600 | 0.29 | 703.36 | G300E | 1781185.71 | 13.98 | G300E | 133372.89 | 1.05
1512 | Story8 | B1 | 40 MPa RC Beam (25 cm x 25 cm) | Beam | 40MPa | Concrete Rectangular | 250 | 250 | 625 | 4600 | 0.29 | 703.36 | G300E | 1779871.43 | 13.97 | G300E | 792514.29 | 6.22
1513 | Story8 | B10 | 40 MPa RC Beam (25 cm x 25 cm) | Beam | 40MPa | Concrete Rectangular | 250 | 250 | 625 | 7000 | 0.44 | 1070.34 | G300E | 2679090.91 | 21.02 | G300E | 847636.36 | 6.65
1514 | Story8 | B100 | 40 MPa RC Beam (25 cm x 25 cm) | Beam | 40MPa | Concrete Rectangular | 250 | 250 | 625 | 7000 | 0.44 | 1070.34 | G300E | 2812727.27 | 22.07 | G300E | 129155.57 | 1.01
1515 | Story8 | B101 | 40 MPa RC Beam (25 cm x 25 cm) | Beam | 40MPa | Concrete Rectangular | 250 | 250 | 625 | 4600 | 0.29 | 703.36 | G300E | 1776257.14 | 13.94 | G300E | 266745.79 | 2.09
1516 | Story8 | B102 | 40 MPa RC Beam (25 cm x 25 cm) | Beam | 40MPa | Concrete Rectangular | 250 | 250 | 625 | 7000 | 0.44 | 1070.34 | G300E | 2793318.18 | 21.92 | G300E | 423818.18 | 3.33
1517 | Story8 | B103 | 40 MPa RC Beam (25 cm x 25 cm) | Beam | 40MPa | Concrete Rectangular | 250 | 250 | 625 | 4600 | 0.29 | 703.36 | G300E | 1817657.14 | 14.26 | G300E | 266745.79 | 2.09
1518 | Story8 | B104 | 40 MPa RC Beam (25 cm x 25 cm) | Beam | 40MPa | Concrete Rectangular | 250 | 250 | 625 | 7000 | 0.44 | 1070.34 | G300E | 3315136.36 | 26.01 | G300E | 576174.77 | 4.52
1519 | Story8 | B105 | 40 MPa RC Beam (25 cm x 25 cm) | Beam | 40MPa | Concrete Rectangular | 250 | 250 | 625 | 4600 | 0.29 | 703.36 | G300E | 1252514.29 | 9.83 | G300E | 792514.29 | 6.22
1520 | Story8 | B106 | 40 MPa RC Beam (25 cm x 25 cm) | Beam | 40MPa | Concrete Rectangular | 250 | 250 | 625 | 7000 | 0.44 | 1070.34 | G300E | 3185000 | 24.99 | G300E | 999992.95 | 7.85
1521 | Story8 | B107 | 40 MPa RC Beam (25 cm x 25 cm) | Beam | 40MPa | Concrete Rectangular | 250 | 250 | 625 | 7000 | 0.44 | 1070.34 | G300E | 2702318.18 | 21.2 | G300E | 741681.82 | 5.82
1522 | Story8 | B108 | 40 MPa RC Beam (25 cm x 25 cm) | Beam | 40MPa | Concrete Rectangular | 250 | 250 | 625 | 7000 | 0.44 | 1070.34 | G300E | 2678454.55 | 21.02 | G300E | 847636.36 | 6.65
1523 | Story8 | B109 | 40 MPa RC Beam (25 cm x 25 cm) | Beam | 40MPa | Concrete Rectangular | 250 | 250 | 625 | 7000 | 0.44 | 1070.34 | G300E | 2637727.27 | 20.7 | G300E | 847636.36 | 6.65
1524 | Story8 | B11 | 40 MPa RC Beam (25 cm x 25 cm) | Beam | 40MPa | Concrete Rectangular | 250 | 250 | 625 | 4600 | 0.29 | 703.36 | G300E | 1776257.14 | 13.94 | G300E | 266745.79 | 2.09
1525 | Story8 | B110 | 40 MPa RC Beam (25 cm x 25 cm) | Beam | 40MPa | Concrete Rectangular | 250 | 250 | 625 | 7000 | 0.44 | 1070.34 | G300E | 2678454.55 | 21.02 | G300E | 847636.36 | 6.65
1526 | Story8 | B111 | 40 MPa RC Beam (25 cm x 25 cm) | Beam | 40MPa | Concrete Rectangular | 250 | 250 | 625 | 7000 | 0.44 | 1070.34 | G300E | 2702318.18 | 21.2 | G300E | 741681.82 | 5.82
1527 | Story8 | B112 | 40 MPa RC Beam (25 cm x 25 cm) | Beam | 40MPa | Concrete Rectangular | 250 | 250 | 625 | 7000 | 0.44 | 1070.34 | G300E | 3184681.82 | 24.99 | G300E | 999992.95 | 7.85
1528 | Story8 | B12 | 40 MPa RC Beam (25 cm x 25 cm) | Beam | 40MPa | Concrete Rectangular | 250 | 250 | 625 | 7000 | 0.44 | 1070.34 | G300E | 2702318.18 | 21.2 | G300E | 741681.82 | 5.82
1529 | Story8 | B13 | 40 MPa RC Beam (25 cm x 25 cm) | Beam | 40MPa | Concrete Rectangular | 250 | 250 | 625 | 4600 | 0.29 | 703.36 | G300E | 1817657.14 | 14.26 | G300E | 266745.79 | 2.09
1530 | Story8 | B14 | 40 MPa RC Beam (25 cm x 25 cm) | Beam | 40MPa | Concrete Rectangular | 250 | 250 | 625 | 7000 | 0.44 | 1070.34 | G300E | 3185000 | 24.99 | G300E | 999992.95 | 7.85
1531 | Story8 | B15 | 40 MPa RC Beam (25 cm x 25 cm) | Beam | 40MPa | Concrete Rectangular | 250 | 250 | 625 | 4600 | 0.29 | 703.36 | G300E | 1252842.86 | 9.83 | G300E | 792514.29 | 6.22
1532 | Story8 | B16 | 40 MPa RC Beam (25 cm x 25 cm) | Beam | 40MPa | Concrete Rectangular | 250 | 250 | 625 | 4600 | 0.29 | 703.36 | G300E | 1701014.29 | 13.35 | G300E | 802371.43 | 6.3
1533 | Story8 | B17 | 40 MPa RC Beam (25 cm x 25 cm) | Beam | 40MPa | Concrete Rectangular | 250 | 250 | 625 | 7000 | 0.44 | 1070.34 | G300E | 3316727.27 | 26.02 | G300E | 682129.32 | 5.35
1534 | Story8 | B18 | 40 MPa RC Beam (25 cm x 25 cm) | Beam | 40MPa | Concrete Rectangular | 250 | 250 | 625 | 4600 | 0.29 | 703.36 | G300E | 1715800 | 13.46 | G300E | 0 | 0
1535 | Story8 | B19 | 40 MPa RC Beam (25 cm x 25 cm) | Beam | 40MPa | Concrete Rectangular | 250 | 250 | 625 | 7000 | 0.44 | 1070.34 | G300E | 2797454.55 | 21.95 | G300E | 635727.27 | 4.99
1536 | Story8 | B2 | 40 MPa RC Beam (25 cm x 25 cm) | Beam | 40MPa | Concrete Rectangular | 250 | 250 | 625 | 7000 | 0.44 | 1070.34 | G300E | 3185954.55 | 25 | G300E | 999992.95 | 7.85
1537 | Story8 | B20 | 40 MPa RC Beam (25 cm x 25 cm) | Beam | 40MPa | Concrete Rectangular | 250 | 250 | 625 | 4600 | 0.29 | 703.36 | G300E | 1686885.71 | 13.24 | G300E | 109414.29 | 0.86
1538 | Story8 | B21 | 40 MPa RC Beam (25 cm x 25 cm) | Beam | 40MPa | Concrete Rectangular | 250 | 250 | 625 | 7000 | 0.44 | 1070.34 | G300E | 2917250 | 22.89 | G300E | 604017.6 | 4.74
1539 | Story8 | B22 | 40 MPa RC Beam (25 cm x 25 cm) | Beam | 40MPa | Concrete Rectangular | 250 | 250 | 625 | 4600 | 0.29 | 703.36 | G300E | 1707585.71 | 13.4 | G300E | 133372.89 | 1.05
1540 | Story8 | B23 | 40 MPa RC Beam (25 cm x 25 cm) | Beam | 40MPa | Concrete Rectangular | 250 | 250 | 625 | 7000 | 0.44 | 1070.34 | G300E | 2760545.45 | 21.66 | G300E | 211909.09 | 1.66
1541 | Story8 | B24 | 40 MPa RC Beam (25 cm x 25 cm) | Beam | 40MPa | Concrete Rectangular | 250 | 250 | 625 | 4600 | 0.29 | 703.36 | G300E | 1709557.14 | 13.41 | G300E | 133372.89 | 1.05
1542 | Story8 | B25 | 40 MPa RC Beam (25 cm x 25 cm) | Beam | 40MPa | Concrete Rectangular | 250 | 250 | 625 | 7000 | 0.44 | 1070.34 | G300E | 2812727.27 | 22.07 | G300E | 129155.57 | 1.01
1543 | Story8 | B26 | 40 MPa RC Beam (25 cm x 25 cm) | Beam | 40MPa | Concrete Rectangular | 250 | 250 | 625 | 4600 | 0.29 | 703.36 | G300E | 1658628.57 | 13.01 | G300E | 0 | 0
1544 | Story8 | B27 | 40 MPa RC Beam (25 cm x 25 cm) | Beam | 40MPa | Concrete Rectangular | 250 | 250 | 625 | 7000 | 0.44 | 1070.34 | G300E | 2793318.18 | 21.92 | G300E | 423818.18 | 3.33
1545 | Story8 | B28 | 40 MPa RC Beam (25 cm x 25 cm) | Beam | 40MPa | Concrete Rectangular | 250 | 250 | 625 | 4600 | 0.29 | 703.36 | G300E | 1681628.57 | 13.19 | G300E | 0 | 0
1546 | Story8 | B29 | 40 MPa RC Beam (25 cm x 25 cm) | Beam | 40MPa | Concrete Rectangular | 250 | 250 | 625 | 7000 | 0.44 | 1070.34 | G300E | 3315136.36 | 26.01 | G300E | 576174.77 | 4.52
1547 | Story8 | B3 | 40 MPa RC Beam (25 cm x 25 cm) | Beam | 40MPa | Concrete Rectangular | 250 | 250 | 625 | 4600 | 0.29 | 703.36 | G300E | 1941200 | 15.23 | G300E | 376160.07 | 2.95
1548 | Story8 | B30 | 40 MPa RC Beam (25 cm x 25 cm) | Beam | 40MPa | Concrete Rectangular | 250 | 250 | 625 | 4600 | 0.29 | 703.36 | G300E | 1179571.43 | 9.26 | G300E | 802371.43 | 6.3
1549 | Story8 | B31 | 40 MPa RC Beam (25 cm x 25 cm) | Beam | 40MPa | Concrete Rectangular | 250 | 250 | 625 | 4600 | 0.29 | 703.36 | G300E | 1683600 | 13.21 | G300E | 774771.43 | 6.08
1550 | Story8 | B32 | 40 MPa RC Beam (25 cm x 25 cm) | Beam | 40MPa | Concrete Rectangular | 250 | 250 | 625 | 7000 | 0.44 | 1070.34 | G300E | 3361909.09 | 26.38 | G300E | 682129.32 | 5.35
1551 | Story8 | B33 | 40 MPa RC Beam (25 cm x 25 cm) | Beam | 40MPa | Concrete Rectangular | 250 | 250 | 625 | 4600 | 0.29 | 703.36 | G300E | 1702985.71 | 13.36 | G300E | 0 | 0
1552 | Story8 | B34 | 40 MPa RC Beam (25 cm x 25 cm) | Beam | 40MPa | Concrete Rectangular | 250 | 250 | 625 | 7000 | 0.44 | 1070.34 | G300E | 2839136.36 | 22.28 | G300E | 635727.27 | 4.99
1553 | Story8 | B35 | 40 MPa RC Beam (25 cm x 25 cm) | Beam | 40MPa | Concrete Rectangular | 250 | 250 | 625 | 4600 | 0.29 | 703.36 | G300E | 1624457.14 | 12.75 | G300E | 218828.57 | 1.72
1554 | Story8 | B36 | 40 MPa RC Beam (25 cm x 25 cm) | Beam | 40MPa | Concrete Rectangular | 250 | 250 | 625 | 7000 | 0.44 | 1070.34 | G300E | 2386681.82 | 18.73 | G300E | 658928.3 | 5.17
1555 | Story8 | B37 | 40 MPa RC Beam (25 cm x 25 cm) | Beam | 40MPa | Concrete Rectangular | 250 | 250 | 625 | 4800 | 0.3 | 733.94 | G300E | 1853440 | 14.54 | G300E | 662693.6 | 5.2
1556 | Story8 | B38 | 40 MPa RC Beam (25 cm x 25 cm) | Beam | 40MPa | Concrete Rectangular | 250 | 250 | 625 | 7000 | 0.44 | 1070.34 | G300E | 2216136.36 | 17.39 | G300E | 635727.27 | 4.99
1557 | Story8 | B39 | 40 MPa RC Beam (25 cm x 25 cm) | Beam | 40MPa | Concrete Rectangular | 250 | 250 | 625 | 4800 | 0.3 | 733.94 | G300E | 1868160 | 14.66 | G300E | 745920 | 5.85
1558 | Story8 | B4 | 40 MPa RC Beam (25 cm x 25 cm) | Beam | 40MPa | Concrete Rectangular | 250 | 250 | 625 | 7000 | 0.44 | 1070.34 | G300E | 2804480 | 22 | G300E | 617120 | 4.84
1559 | Story8 | B40 | 40 MPa RC Beam (25 cm x 25 cm) | Beam | 40MPa | Concrete Rectangular | 250 | 250 | 625 | 7000 | 0.44 | 1070.34 | G300E | 2771363.64 | 21.75 | G300E | 658928.3 | 5.17
1560 | Story8 | B41 | 40 MPa RC Beam (25 cm x 25 cm) | Beam | 40MPa | Concrete Rectangular | 250 | 250 | 625 | 4600 | 0.29 | 703.36 | G300E | 1454914.29 | 11.42 | G300E | 242787.18 | 1.9
1561 | Story8 | B42 | 40 MPa RC Beam (25 cm x 25 cm) | Beam | 40MPa | Concrete Rectangular | 250 | 250 | 625 | 7000 | 0.44 | 1070.34 | G300E | 2839772.73 | 22.28 | G300E | 317863.64 | 2.49
1562 | Story8 | B43 | 40 MPa RC Beam (25 cm x 25 cm) | Beam | 40MPa | Concrete Rectangular | 250 | 250 | 625 | 4600 | 0.29 | 703.36 | G300E | 1518000 | 11.91 | G300E | 23958.61 | 0.19
1563 | Story8 | B44 | 40 MPa RC Beam (25 cm x 25 cm) | Beam | 40MPa | Concrete Rectangular | 250 | 250 | 625 | 7000 | 0.44 | 1070.34 | G300E | 3361272.73 | 26.37 | G300E | 364265.68 | 2.86
1564 | Story8 | B45 | 40 MPa RC Beam (25 cm x 25 cm) | Beam | 40MPa | Concrete Rectangular | 250 | 250 | 625 | 4600 | 0.29 | 703.36 | G300E | 1163471.43 | 9.13 | G300E | 774771.43 | 6.08
1565 | Story8 | B46 | 40 MPa RC Beam (25 cm x 25 cm) | Beam | 40MPa | Concrete Rectangular | 250 | 250 | 625 | 4600 | 0.29 | 703.36 | G300E | 1677685.71 | 13.16 | G300E | 749142.86 | 5.88
1566 | Story8 | B47 | 40 MPa RC Beam (25 cm x 25 cm) | Beam | 40MPa | Concrete Rectangular | 250 | 250 | 625 | 7000 | 0.44 | 1070.34 | G300E | 3396272.73 | 26.65 | G300E | 705330.34 | 5.53
1567 | Story8 | B48 | 40 MPa RC Beam (25 cm x 25 cm) | Beam | 40MPa | Concrete Rectangular | 250 | 250 | 625 | 4600 | 0.29 | 703.36 | G300E | 1567285.71 | 12.3 | G300E | 0 | 0
1568 | Story8 | B49 | 40 MPa RC Beam (25 cm x 25 cm) | Beam | 40MPa | Concrete Rectangular | 250 | 250 | 625 | 7000 | 0.44 | 1070.34 | G300E | 2842318.18 | 22.3 | G300E | 658928.3 | 5.17
1569 | Story8 | B5 | 40 MPa RC Beam (25 cm x 25 cm) | Beam | 40MPa | Concrete Rectangular | 250 | 250 | 625 | 4600 | 0.29 | 703.36 | G300E | 1837294.12 | 14.42 | G300E | 233753.74 | 1.83
1570 | Story8 | B50 | 40 MPa RC Beam (25 cm x 25 cm) | Beam | 40MPa | Concrete Rectangular | 250 | 250 | 625 | 4600 | 0.29 | 703.36 | G300E | 1412200 | 11.08 | G300E | 656485.71 | 5.15
1571 | Story8 | B51 | 40 MPa RC Beam (25 cm x 25 cm) | Beam | 40MPa | Concrete Rectangular | 250 | 250 | 625 | 7200 | 0.45 | 1100.92 | G300E | 2659930.43 | 20.87 | G300E | 752530.7 | 5.9
1572 | Story8 | B55 | 40 MPa RC Beam (25 cm x 25 cm) | Beam | 40MPa | Concrete Rectangular | 250 | 250 | 625 | 7000 | 0.44 | 1070.34 | G300E | 3110130.43 | 24.4 | G300E | 630279.24 | 4.95
1573 | Story8 | B56 | 40 MPa RC Beam (25 cm x 25 cm) | Beam | 40MPa | Concrete Rectangular | 250 | 250 | 625 | 4600 | 0.29 | 703.36 | G300E | 1254485.71 | 9.84 | G300E | 656485.71 | 5.15
1574 | Story8 | B57 | 40 MPa RC Beam (25 cm x 25 cm) | Beam | 40MPa | Concrete Rectangular | 250 | 250 | 625 | 7000 | 0.44 | 1070.34 | G300E | 2843272.73 | 22.31 | G300E | 341064.66 | 2.68
1575 | Story8 | B58 | 40 MPa RC Beam (25 cm x 25 cm) | Beam | 40MPa | Concrete Rectangular | 250 | 250 | 625 | 4600 | 0.29 | 703.36 | G300E | 1395771.43 | 10.95 | G300E | 0 | 0
1576 | Story8 | B59 | 40 MPa RC Beam (25 cm x 25 cm) | Beam | 40MPa | Concrete Rectangular | 250 | 250 | 625 | 7000 | 0.44 | 1070.34 | G300E | 3396272.73 | 26.65 | G300E | 387466.7 | 3.04
1577 | Story8 | B6 | 40 MPa RC Beam (25 cm x 25 cm) | Beam | 40MPa | Concrete Rectangular | 250 | 250 | 625 | 7000 | 0.44 | 1070.34 | G300E | 2665727.27 | 20.92 | G300E | 847636.36 | 6.65
1578 | Story8 | B60 | 40 MPa RC Beam (25 cm x 25 cm) | Beam | 40MPa | Concrete Rectangular | 250 | 250 | 625 | 4600 | 0.29 | 703.36 | G300E | 1158542.86 | 9.09 | G300E | 749142.86 | 5.88
1579 | Story8 | B61 | 40 MPa RC Beam (25 cm x 25 cm) | Beam | 40MPa | Concrete Rectangular | 250 | 250 | 625 | 4600 | 0.29 | 703.36 | G300E | 1683600 | 13.21 | G300E | 774771.43 | 6.08
1580 | Story8 | B62 | 40 MPa RC Beam (25 cm x 25 cm) | Beam | 40MPa | Concrete Rectangular | 250 | 250 | 625 | 7000 | 0.44 | 1070.34 | G300E | 3396272.73 | 26.65 | G300E | 705330.34 | 5.53
1581 | Story8 | B63 | 40 MPa RC Beam (25 cm x 25 cm) | Beam | 40MPa | Concrete Rectangular | 250 | 250 | 625 | 4600 | 0.29 | 703.36 | G300E | 1702985.71 | 13.36 | G300E | 0 | 0
1582 | Story8 | B64 | 40 MPa RC Beam (25 cm x 25 cm) | Beam | 40MPa | Concrete Rectangular | 250 | 250 | 625 | 7000 | 0.44 | 1070.34 | G300E | 2843272.73 | 22.31 | G300E | 658928.3 | 5.17
1583 | Story8 | B65 | 40 MPa RC Beam (25 cm x 25 cm) | Beam | 40MPa | Concrete Rectangular | 250 | 250 | 625 | 4600 | 0.29 | 703.36 | G300E | 1623800 | 12.74 | G300E | 218828.57 | 1.72
1584 | Story8 | B66 | 40 MPa RC Beam (25 cm x 25 cm) | Beam | 40MPa | Concrete Rectangular | 250 | 250 | 625 | 7200 | 0.45 | 1100.92 | G300E | 3202121.74 | 25.13 | G300E | 752530.7 | 5.9
1585 | Story8 | B67 | 40 MPa RC Beam (25 cm x 25 cm) | Beam | 40MPa | Concrete Rectangular | 250 | 250 | 625 | 4600 | 0.29 | 703.36 | G300E | 1819760 | 14.28 | G300E | 714840 | 5.61
1586 | Story8 | B69 | 40 MPa RC Beam (25 cm x 25 cm) | Beam | 40MPa | Concrete Rectangular | 250 | 250 | 625 | 4600 | 0.29 | 703.36 | G300E | 1794306.67 | 14.08 | G300E | 714840 | 5.61
1587 | Story8 | B7 | 40 MPa RC Beam (25 cm x 25 cm) | Beam | 40MPa | Concrete Rectangular | 250 | 250 | 625 | 4600 | 0.29 | 703.36 | G300E | 1775271.43 | 13.93 | G300E | 242787.18 | 1.9
1588 | Story8 | B70 | 40 MPa RC Beam (25 cm x 25 cm) | Beam | 40MPa | Concrete Rectangular | 250 | 250 | 625 | 7000 | 0.44 | 1070.34 | G300E | 3112869.57 | 24.42 | G300E | 630279.24 | 4.95
1589 | Story8 | B71 | 40 MPa RC Beam (25 cm x 25 cm) | Beam | 40MPa | Concrete Rectangular | 250 | 250 | 625 | 4600 | 0.29 | 703.36 | G300E | 1455571.43 | 11.42 | G300E | 242787.18 | 1.9
1590 | Story8 | B72 | 40 MPa RC Beam (25 cm x 25 cm) | Beam | 40MPa | Concrete Rectangular | 250 | 250 | 625 | 7000 | 0.44 | 1070.34 | G300E | 2843272.73 | 22.31 | G300E | 341064.66 | 2.68
1591 | Story8 | B73 | 40 MPa RC Beam (25 cm x 25 cm) | Beam | 40MPa | Concrete Rectangular | 250 | 250 | 625 | 4600 | 0.29 | 703.36 | G300E | 1518000 | 11.91 | G300E | 23958.61 | 0.19
1592 | Story8 | B74 | 40 MPa RC Beam (25 cm x 25 cm) | Beam | 40MPa | Concrete Rectangular | 250 | 250 | 625 | 7000 | 0.44 | 1070.34 | G300E | 3396272.73 | 26.65 | G300E | 387466.7 | 3.04
1593 | Story8 | B75 | 40 MPa RC Beam (25 cm x 25 cm) | Beam | 40MPa | Concrete Rectangular | 250 | 250 | 625 | 4600 | 0.29 | 703.36 | G300E | 1163471.43 | 9.13 | G300E | 774771.43 | 6.08
1594 | Story8 | B76 | 40 MPa RC Beam (25 cm x 25 cm) | Beam | 40MPa | Concrete Rectangular | 250 | 250 | 625 | 4600 | 0.29 | 703.36 | G300E | 1700685.71 | 13.34 | G300E | 802371.43 | 6.3
1595 | Story8 | B77 | 40 MPa RC Beam (25 cm x 25 cm) | Beam | 40MPa | Concrete Rectangular | 250 | 250 | 625 | 7000 | 0.44 | 1070.34 | G300E | 3361590.91 | 26.38 | G300E | 682129.32 | 5.35
1596 | Story8 | B78 | 40 MPa RC Beam (25 cm x 25 cm) | Beam | 40MPa | Concrete Rectangular | 250 | 250 | 625 | 4600 | 0.29 | 703.36 | G300E | 1716128.57 | 13.47 | G300E | 0 | 0
1597 | Story8 | B79 | 40 MPa RC Beam (25 cm x 25 cm) | Beam | 40MPa | Concrete Rectangular | 250 | 250 | 625 | 7000 | 0.44 | 1070.34 | G300E | 2839454.55 | 22.28 | G300E | 635727.27 | 4.99
1598 | Story8 | B8 | 40 MPa RC Beam (25 cm x 25 cm) | Beam | 40MPa | Concrete Rectangular | 250 | 250 | 625 | 7000 | 0.44 | 1070.34 | G300E | 2636454.55 | 20.69 | G300E | 847636.36 | 6.65
1599 | Story8 | B80 | 40 MPa RC Beam (25 cm x 25 cm) | Beam | 40MPa | Concrete Rectangular | 250 | 250 | 625 | 4600 | 0.29 | 703.36 | G300E | 1676700 | 13.16 | G300E | 109414.29 | 0.86
1600 | Story8 | B81 | 40 MPa RC Beam (25 cm x 25 cm) | Beam | 40MPa | Concrete Rectangular | 250 | 250 | 625 | 7000 | 0.44 | 1070.34 | G300E | 2771681.82 | 21.75 | G300E | 658928.3 | 5.17
1601 | Story8 | B82 | 40 MPa RC Beam (25 cm x 25 cm) | Beam | 40MPa | Concrete Rectangular | 250 | 250 | 625 | 4600 | 0.29 | 703.36 | G300E | 1712514.29 | 13.44 | G300E | 242787.18 | 1.9
1602 | Story8 | B83 | 40 MPa RC Beam (25 cm x 25 cm) | Beam | 40MPa | Concrete Rectangular | 250 | 250 | 625 | 7000 | 0.44 | 1070.34 | G300E | 2218363.64 | 17.41 | G300E | 635727.27 | 4.99
1603 | Story8 | B84 | 40 MPa RC Beam (25 cm x 25 cm) | Beam | 40MPa | Concrete Rectangular | 250 | 250 | 625 | 4600 | 0.29 | 703.36 | G300E | 1711200 | 13.43 | G300E | 133372.89 | 1.05
1604 | Story8 | B85 | 40 MPa RC Beam (25 cm x 25 cm) | Beam | 40MPa | Concrete Rectangular | 250 | 250 | 625 | 7000 | 0.44 | 1070.34 | G300E | 2771681.82 | 21.75 | G300E | 658928.3 | 5.17
1605 | Story8 | B86 | 40 MPa RC Beam (25 cm x 25 cm) | Beam | 40MPa | Concrete Rectangular | 250 | 250 | 625 | 4600 | 0.29 | 703.36 | G300E | 1658628.57 | 13.01 | G300E | 0 | 0
1606 | Story8 | B87 | 40 MPa RC Beam (25 cm x 25 cm) | Beam | 40MPa | Concrete Rectangular | 250 | 250 | 625 | 7000 | 0.44 | 1070.34 | G300E | 2839772.73 | 22.28 | G300E | 317863.64 | 2.49
1607 | Story8 | B88 | 40 MPa RC Beam (25 cm x 25 cm) | Beam | 40MPa | Concrete Rectangular | 250 | 250 | 625 | 4600 | 0.29 | 703.36 | G300E | 1681628.57 | 13.19 | G300E | 0 | 0
1608 | Story8 | B89 | 40 MPa RC Beam (25 cm x 25 cm) | Beam | 40MPa | Concrete Rectangular | 250 | 250 | 625 | 7000 | 0.44 | 1070.34 | G300E | 3361590.91 | 26.38 | G300E | 364265.68 | 2.86
1609 | Story8 | B9 | 40 MPa RC Beam (25 cm x 25 cm) | Beam | 40MPa | Concrete Rectangular | 250 | 250 | 625 | 4600 | 0.29 | 703.36 | G300E | 1772971.43 | 13.91 | G300E | 133372.89 | 1.05
1610 | Story8 | B90 | 40 MPa RC Beam (25 cm x 25 cm) | Beam | 40MPa | Concrete Rectangular | 250 | 250 | 625 | 4600 | 0.29 | 703.36 | G300E | 1179571.43 | 9.26 | G300E | 802371.43 | 6.3
1611 | Story8 | B91 | 40 MPa RC Beam (25 cm x 25 cm) | Beam | 40MPa | Concrete Rectangular | 250 | 250 | 625 | 4600 | 0.29 | 703.36 | G300E | 1779871.43 | 13.97 | G300E | 792514.29 | 6.22
1612 | Story8 | B92 | 40 MPa RC Beam (25 cm x 25 cm) | Beam | 40MPa | Concrete Rectangular | 250 | 250 | 625 | 7000 | 0.44 | 1070.34 | G300E | 3315136.36 | 26.01 | G300E | 682129.32 | 5.35
1613 | Story8 | B93 | 40 MPa RC Beam (25 cm x 25 cm) | Beam | 40MPa | Concrete Rectangular | 250 | 250 | 625 | 4600 | 0.29 | 703.36 | G300E | 1937914.29 | 15.21 | G300E | 376160.07 | 2.95
1614 | Story8 | B94 | 40 MPa RC Beam (25 cm x 25 cm) | Beam | 40MPa | Concrete Rectangular | 250 | 250 | 625 | 7000 | 0.44 | 1070.34 | G300E | 2793318.18 | 21.92 | G300E | 635727.27 | 4.99
1615 | Story8 | B95 | 40 MPa RC Beam (25 cm x 25 cm) | Beam | 40MPa | Concrete Rectangular | 250 | 250 | 625 | 4600 | 0.29 | 703.36 | G300E | 1879757.14 | 14.75 | G300E | 376160.07 | 2.95
1616 | Story8 | B96 | 40 MPa RC Beam (25 cm x 25 cm) | Beam | 40MPa | Concrete Rectangular | 250 | 250 | 625 | 7000 | 0.44 | 1070.34 | G300E | 2812727.27 | 22.07 | G300E | 658928.3 | 5.17
1617 | Story8 | B97 | 40 MPa RC Beam (25 cm x 25 cm) | Beam | 40MPa | Concrete Rectangular | 250 | 250 | 625 | 4600 | 0.29 | 703.36 | G300E | 1780857.14 | 13.97 | G300E | 242787.18 | 1.9
1618 | Story8 | B98 | 40 MPa RC Beam (25 cm x 25 cm) | Beam | 40MPa | Concrete Rectangular | 250 | 250 | 625 | 7000 | 0.44 | 1070.34 | G300E | 2763727.27 | 21.69 | G300E | 211909.09 | 1.66
1619 | Story8 | B99 | 40 MPa RC Beam (25 cm x 25 cm) | Beam | 40MPa | Concrete Rectangular | 250 | 250 | 625 | 4600 | 0.29 | 703.36 | G300E | 1772971.43 | 13.91 | G300E | 133372.89 | 1.05
1620 | Story9 | B1 | 40 MPa RC Beam (25 cm x 25 cm) | Beam | 40MPa | Concrete Rectangular | 250 | 250 | 625 | 4625 | 0.29 | 707.19 | G300E | 1847109.38 | 14.49 | G300E | 893781.25 | 7.01
1621 | Story9 | B10 | 40 MPa RC Beam (25 cm x 25 cm) | Beam | 40MPa | Concrete Rectangular | 250 | 250 | 625 | 7025 | 0.44 | 1074.16 | G300E | 2703454.17 | 21.21 | G300E | 1072190.62 | 8.41
1622 | Story9 | B100 | 40 MPa RC Beam (25 cm x 25 cm) | Beam | 40MPa | Concrete Rectangular | 250 | 250 | 625 | 7025 | 0.44 | 1074.16 | G300E | 2891080.21 | 22.68 | G300E | 21343.56 | 0.17
1623 | Story9 | B101 | 40 MPa RC Beam (25 cm x 25 cm) | Beam | 40MPa | Concrete Rectangular | 250 | 250 | 625 | 4625 | 0.29 | 707.19 | G300E | 1738132.81 | 13.64 | G300E | 352006.58 | 2.76
1624 | Story9 | B102 | 40 MPa RC Beam (25 cm x 25 cm) | Beam | 40MPa | Concrete Rectangular | 250 | 250 | 625 | 7025 | 0.44 | 1074.16 | G300E | 2914496.88 | 22.87 | G300E | 389887.5 | 3.06
1625 | Story9 | B103 | 40 MPa RC Beam (25 cm x 25 cm) | Beam | 40MPa | Concrete Rectangular | 250 | 250 | 625 | 4625 | 0.29 | 707.19 | G300E | 1784382.81 | 14 | G300E | 255748.77 | 2.01
1626 | Story9 | B104 | 40 MPa RC Beam (25 cm x 25 cm) | Beam | 40MPa | Concrete Rectangular | 250 | 250 | 625 | 7025 | 0.44 | 1074.16 | G300E | 3286821.88 | 25.79 | G300E | 453918.18 | 3.56
1627 | Story9 | B105 | 40 MPa RC Beam (25 cm x 25 cm) | Beam | 40MPa | Concrete Rectangular | 250 | 250 | 625 | 4625 | 0.29 | 707.19 | G300E | 1297023.44 | 10.18 | G300E | 893781.25 | 7.01
1628 | Story9 | B106 | 40 MPa RC Beam (25 cm x 25 cm) | Beam | 40MPa | Concrete Rectangular | 250 | 250 | 625 | 7025 | 0.44 | 1074.16 | G300E | 3264283.33 | 25.61 | G300E | 1212349.62 | 9.51
1629 | Story9 | B107 | 40 MPa RC Beam (25 cm x 25 cm) | Beam | 40MPa | Concrete Rectangular | 250 | 250 | 625 | 7025 | 0.44 | 1074.16 | G300E | 2736530.21 | 21.47 | G300E | 877246.88 | 6.88
1630 | Story9 | B108 | 40 MPa RC Beam (25 cm x 25 cm) | Beam | 40MPa | Concrete Rectangular | 250 | 250 | 625 | 7025 | 0.44 | 1074.16 | G300E | 2703161.46 | 21.21 | G300E | 1072190.62 | 8.41
1631 | Story9 | B109 | 40 MPa RC Beam (25 cm x 25 cm) | Beam | 40MPa | Concrete Rectangular | 250 | 250 | 625 | 7025 | 0.44 | 1074.16 | G300E | 2647839.58 | 20.78 | G300E | 1169662.5 | 9.18
1632 | Story9 | B11 | 40 MPa RC Beam (25 cm x 25 cm) | Beam | 40MPa | Concrete Rectangular | 250 | 250 | 625 | 4625 | 0.29 | 707.19 | G300E | 1738132.81 | 13.64 | G300E | 255748.77 | 2.01
1633 | Story9 | B110 | 40 MPa RC Beam (25 cm x 25 cm) | Beam | 40MPa | Concrete Rectangular | 250 | 250 | 625 | 7025 | 0.44 | 1074.16 | G300E | 2703161.46 | 21.21 | G300E | 1072190.62 | 8.41
1634 | Story9 | B111 | 40 MPa RC Beam (25 cm x 25 cm) | Beam | 40MPa | Concrete Rectangular | 250 | 250 | 625 | 7025 | 0.44 | 1074.16 | G300E | 2736237.5 | 21.47 | G300E | 877246.88 | 6.88
1635 | Story9 | B112 | 40 MPa RC Beam (25 cm x 25 cm) | Beam | 40MPa | Concrete Rectangular | 250 | 250 | 625 | 7025 | 0.44 | 1074.16 | G300E | 3264283.33 | 25.61 | G300E | 1212349.62 | 9.51
1636 | Story9 | B12 | 40 MPa RC Beam (25 cm x 25 cm) | Beam | 40MPa | Concrete Rectangular | 250 | 250 | 625 | 7025 | 0.44 | 1074.16 | G300E | 2736530.21 | 21.47 | G300E | 877246.88 | 6.88
1637 | Story9 | B13 | 40 MPa RC Beam (25 cm x 25 cm) | Beam | 40MPa | Concrete Rectangular | 250 | 250 | 625 | 4625 | 0.29 | 707.19 | G300E | 1784382.81 | 14 | G300E | 159490.96 | 1.25
1638 | Story9 | B14 | 40 MPa RC Beam (25 cm x 25 cm) | Beam | 40MPa | Concrete Rectangular | 250 | 250 | 625 | 7025 | 0.44 | 1074.16 | G300E | 3264283.33 | 25.61 | G300E | 1212349.62 | 9.51
1639 | Story9 | B15 | 40 MPa RC Beam (25 cm x 25 cm) | Beam | 40MPa | Concrete Rectangular | 250 | 250 | 625 | 4625 | 0.29 | 707.19 | G300E | 1297023.44 | 10.18 | G300E | 893781.25 | 7.01
1640 | Story9 | B16 | 40 MPa RC Beam (25 cm x 25 cm) | Beam | 40MPa | Concrete Rectangular | 250 | 250 | 625 | 4625 | 0.29 | 707.19 | G300E | 1777156.25 | 13.94 | G300E | 906500 | 7.11
1641 | Story9 | B17 | 40 MPa RC Beam (25 cm x 25 cm) | Beam | 40MPa | Concrete Rectangular | 250 | 250 | 625 | 7025 | 0.44 | 1074.16 | G300E | 3287407.29 | 25.79 | G300E | 843805.68 | 6.62
1642 | Story9 | B18 | 40 MPa RC Beam (25 cm x 25 cm) | Beam | 40MPa | Concrete Rectangular | 250 | 250 | 625 | 4625 | 0.29 | 707.19 | G300E | 1747671.88 | 13.71 | G300E | 0 | 0
1643 | Story9 | B19 | 40 MPa RC Beam (25 cm x 25 cm) | Beam | 40MPa | Concrete Rectangular | 250 | 250 | 625 | 7025 | 0.44 | 1074.16 | G300E | 2920643.75 | 22.92 | G300E | 779775 | 6.12
1644 | Story9 | B2 | 40 MPa RC Beam (25 cm x 25 cm) | Beam | 40MPa | Concrete Rectangular | 250 | 250 | 625 | 7025 | 0.44 | 1074.16 | G300E | 3266039.58 | 25.63 | G300E | 1212349.62 | 9.51
1645 | Story9 | B20 | 40 MPa RC Beam (25 cm x 25 cm) | Beam | 40MPa | Concrete Rectangular | 250 | 250 | 625 | 4625 | 0.29 | 707.19 | G300E | 1646500 | 12.92 | G300E | 96257.81 | 0.76
1646 | Story9 | B21 | 40 MPa RC Beam (25 cm x 25 cm) | Beam | 40MPa | Concrete Rectangular | 250 | 250 | 625 | 7025 | 0.44 | 1074.16 | G300E | 2855369.79 | 22.4 | G300E | 508702.93 | 3.99
1647 | Story9 | B22 | 40 MPa RC Beam (25 cm x 25 cm) | Beam | 40MPa | Concrete Rectangular | 250 | 250 | 625 | 4625 | 0.29 | 707.19 | G300E | 1667312.5 | 13.08 | G300E | 21077.71 | 0.17
1648 | Story9 | B23 | 40 MPa RC Beam (25 cm x 25 cm) | Beam | 40MPa | Concrete Rectangular | 250 | 250 | 625 | 7025 | 0.44 | 1074.16 | G300E | 2769313.54 | 21.73 | G300E | 194943.75 | 1.53
1649 | Story9 | B24 | 40 MPa RC Beam (25 cm x 25 cm) | Beam | 40MPa | Concrete Rectangular | 250 | 250 | 625 | 4625 | 0.29 | 707.19 | G300E | 1665578.12 | 13.07 | G300E | 213593.34 | 1.68
1650 | Story9 | B25 | 40 MPa RC Beam (25 cm x 25 cm) | Beam | 40MPa | Concrete Rectangular | 250 | 250 | 625 | 7025 | 0.44 | 1074.16 | G300E | 2891665.62 | 22.69 | G300E | 21343.56 | 0.17
1651 | Story9 | B26 | 40 MPa RC Beam (25 cm x 25 cm) | Beam | 40MPa | Concrete Rectangular | 250 | 250 | 625 | 4625 | 0.29 | 707.19 | G300E | 1620773.44 | 12.72 | G300E | 0 | 0
1652 | Story9 | B27 | 40 MPa RC Beam (25 cm x 25 cm) | Beam | 40MPa | Concrete Rectangular | 250 | 250 | 625 | 7025 | 0.44 | 1074.16 | G300E | 2914789.58 | 22.87 | G300E | 389887.5 | 3.06
1653 | Story9 | B28 | 40 MPa RC Beam (25 cm x 25 cm) | Beam | 40MPa | Concrete Rectangular | 250 | 250 | 625 | 4625 | 0.29 | 707.19 | G300E | 1651414.06 | 12.96 | G300E | 0 | 0
1654 | Story9 | B29 | 40 MPa RC Beam (25 cm x 25 cm) | Beam | 40MPa | Concrete Rectangular | 250 | 250 | 625 | 7025 | 0.44 | 1074.16 | G300E | 3286821.88 | 25.79 | G300E | 648861.93 | 5.09
1655 | Story9 | B3 | 40 MPa RC Beam (25 cm x 25 cm) | Beam | 40MPa | Concrete Rectangular | 250 | 250 | 625 | 4625 | 0.29 | 707.19 | G300E | 1936140.62 | 15.19 | G300E | 352006.58 | 2.76
1656 | Story9 | B30 | 40 MPa RC Beam (25 cm x 25 cm) | Beam | 40MPa | Concrete Rectangular | 250 | 250 | 625 | 4625 | 0.29 | 707.19 | G300E | 1172437.5 | 9.2 | G300E | 906500 | 7.11
1657 | Story9 | B31 | 40 MPa RC Beam (25 cm x 25 cm) | Beam | 40MPa | Concrete Rectangular | 250 | 250 | 625 | 4625 | 0.29 | 707.19 | G300E | 1759523.44 | 13.81 | G300E | 867187.5 | 6.8
1658 | Story9 | B32 | 40 MPa RC Beam (25 cm x 25 cm) | Beam | 40MPa | Concrete Rectangular | 250 | 250 | 625 | 7025 | 0.44 | 1074.16 | G300E | 3327508.33 | 26.11 | G300E | 843805.68 | 6.62
1659 | Story9 | B33 | 40 MPa RC Beam (25 cm x 25 cm) | Beam | 40MPa | Concrete Rectangular | 250 | 250 | 625 | 4625 | 0.29 | 707.19 | G300E | 1671070.31 | 13.11 | G300E | 21077.71 | 0.17
1660 | Story9 | B34 | 40 MPa RC Beam (25 cm x 25 cm) | Beam | 40MPa | Concrete Rectangular | 250 | 250 | 625 | 7025 | 0.44 | 1074.16 | G300E | 2952548.96 | 23.17 | G300E | 779775 | 6.12
1661 | Story9 | B35 | 40 MPa RC Beam (25 cm x 25 cm) | Beam | 40MPa | Concrete Rectangular | 250 | 250 | 625 | 4625 | 0.29 | 707.19 | G300E | 1591578.12 | 12.49 | G300E | 309851.15 | 2.43
1662 | Story9 | B36 | 40 MPa RC Beam (25 cm x 25 cm) | Beam | 40MPa | Concrete Rectangular | 250 | 250 | 625 | 7025 | 0.44 | 1074.16 | G300E | 2456993.75 | 19.28 | G300E | 822462.12 | 6.45
1663 | Story9 | B37 | 40 MPa RC Beam (25 cm x 25 cm) | Beam | 40MPa | Concrete Rectangular | 250 | 250 | 625 | 4800 | 0.3 | 733.94 | G300E | 1860800 | 14.6 | G300E | 663653.6 | 5.21
1664 | Story9 | B38 | 40 MPa RC Beam (25 cm x 25 cm) | Beam | 40MPa | Concrete Rectangular | 250 | 250 | 625 | 7025 | 0.44 | 1074.16 | G300E | 2236291.67 | 17.55 | G300E | 779775 | 6.12
1665 | Story9 | B39 | 40 MPa RC Beam (25 cm x 25 cm) | Beam | 40MPa | Concrete Rectangular | 250 | 250 | 625 | 4800 | 0.3 | 733.94 | G300E | 1887600 | 14.81 | G300E | 799200 | 6.27
1666 | Story9 | B4 | 40 MPa RC Beam (25 cm x 25 cm) | Beam | 40MPa | Concrete Rectangular | 250 | 250 | 625 | 7025 | 0.44 | 1074.16 | G300E | 2868729 | 22.51 | G300E | 610894 | 4.79
1667 | Story9 | B40 | 40 MPa RC Beam (25 cm x 25 cm) | Beam | 40MPa | Concrete Rectangular | 250 | 250 | 625 | 7025 | 0.44 | 1074.16 | G300E | 2762288.54 | 21.67 | G300E | 682303.12 | 5.35
1668 | Story9 | B41 | 40 MPa RC Beam (25 cm x 25 cm) | Beam | 40MPa | Concrete Rectangular | 250 | 250 | 625 | 4625 | 0.29 | 707.19 | G300E | 1514687.5 | 11.88 | G300E | 309851.15 | 2.43
1669 | Story9 | B42 | 40 MPa RC Beam (25 cm x 25 cm) | Beam | 40MPa | Concrete Rectangular | 250 | 250 | 625 | 7025 | 0.44 | 1074.16 | G300E | 2953719.79 | 23.18 | G300E | 389887.5 | 3.06
1670 | Story9 | B43 | 40 MPa RC Beam (25 cm x 25 cm) | Beam | 40MPa | Concrete Rectangular | 250 | 250 | 625 | 4625 | 0.29 | 707.19 | G300E | 1582617.19 | 12.42 | G300E | 21077.71 | 0.17
1671 | Story9 | B44 | 40 MPa RC Beam (25 cm x 25 cm) | Beam | 40MPa | Concrete Rectangular | 250 | 250 | 625 | 7025 | 0.44 | 1074.16 | G300E | 3327508.33 | 26.11 | G300E | 356446.3 | 2.8
1672 | Story9 | B45 | 40 MPa RC Beam (25 cm x 25 cm) | Beam | 40MPa | Concrete Rectangular | 250 | 250 | 625 | 4625 | 0.29 | 707.19 | G300E | 1154804.69 | 9.06 | G300E | 867187.5 | 6.8
1673 | Story9 | B46 | 40 MPa RC Beam (25 cm x 25 cm) | Beam | 40MPa | Concrete Rectangular | 250 | 250 | 625 | 4625 | 0.29 | 707.19 | G300E | 1752296.88 | 13.75 | G300E | 830187.5 | 6.51
1674 | Story9 | B47 | 40 MPa RC Beam (25 cm x 25 cm) | Beam | 40MPa | Concrete Rectangular | 250 | 250 | 625 | 7025 | 0.44 | 1074.16 | G300E | 3494059.38 | 27.42 | G300E | 886492.8 | 6.96
1675 | Story9 | B48 | 40 MPa RC Beam (25 cm x 25 cm) | Beam | 40MPa | Concrete Rectangular | 250 | 250 | 625 | 4625 | 0.29 | 707.19 | G300E | 1550531.25 | 12.17 | G300E | 0 | 0
1676 | Story9 | B49 | 40 MPa RC Beam (25 cm x 25 cm) | Beam | 40MPa | Concrete Rectangular | 250 | 250 | 625 | 7025 | 0.44 | 1074.16 | G300E | 2985625 | 23.43 | G300E | 822462.12 | 6.45
1677 | Story9 | B5 | 40 MPa RC Beam (25 cm x 25 cm) | Beam | 40MPa | Concrete Rectangular | 250 | 250 | 625 | 4625 | 0.29 | 707.19 | G300E | 1813816.18 | 14.23 | G300E | 232919.76 | 1.83
1678 | Story9 | B50 | 40 MPa RC Beam (25 cm x 25 cm) | Beam | 40MPa | Concrete Rectangular | 250 | 250 | 625 | 4625 | 0.29 | 707.19 | G300E | 1384031.25 | 10.86 | G300E | 770062.5 | 6.04
1679 | Story9 | B51 | 40 MPa RC Beam (25 cm x 25 cm) | Beam | 40MPa | Concrete Rectangular | 250 | 250 | 625 | 7200 | 0.45 | 1100.92 | G300E | 2668800 | 20.94 | G300E | 821075.25 | 6.44
1680 | Story9 | B55 | 40 MPa RC Beam (25 cm x 25 cm) | Beam | 40MPa | Concrete Rectangular | 250 | 250 | 625 | 7025 | 0.44 | 1074.16 | G300E | 3121734.38 | 24.49 | G300E | 703646.68 | 5.52
1681 | Story9 | B56 | 40 MPa RC Beam (25 cm x 25 cm) | Beam | 40MPa | Concrete Rectangular | 250 | 250 | 625 | 4625 | 0.29 | 707.19 | G300E | 1374203.12 | 10.78 | G300E | 770062.5 | 6.04
1682 | Story9 | B57 | 40 MPa RC Beam (25 cm x 25 cm) | Beam | 40MPa | Concrete Rectangular | 250 | 250 | 625 | 7025 | 0.44 | 1074.16 | G300E | 2986210.42 | 23.43 | G300E | 237630.87 | 1.86
1683 | Story9 | B58 | 40 MPa RC Beam (25 cm x 25 cm) | Beam | 40MPa | Concrete Rectangular | 250 | 250 | 625 | 4625 | 0.29 | 707.19 | G300E | 1523359.38 | 11.95 | G300E | 0 | 0
1684 | Story9 | B59 | 40 MPa RC Beam (25 cm x 25 cm) | Beam | 40MPa | Concrete Rectangular | 250 | 250 | 625 | 7025 | 0.44 | 1074.16 | G300E | 3494059.38 | 27.42 | G300E | 399133.42 | 3.13
1685 | Story9 | B6 | 40 MPa RC Beam (25 cm x 25 cm) | Beam | 40MPa | Concrete Rectangular | 250 | 250 | 625 | 7025 | 0.44 | 1074.16 | G300E | 2692623.96 | 21.13 | G300E | 974718.75 | 7.65
1686 | Story9 | B60 | 40 MPa RC Beam (25 cm x 25 cm) | Beam | 40MPa | Concrete Rectangular | 250 | 250 | 625 | 4625 | 0.29 | 707.19 | G300E | 1148156.25 | 9.01 | G300E | 830187.5 | 6.51
1687 | Story9 | B61 | 40 MPa RC Beam (25 cm x 25 cm) | Beam | 40MPa | Concrete Rectangular | 250 | 250 | 625 | 4625 | 0.29 | 707.19 | G300E | 1759523.44 | 13.81 | G300E | 867187.5 | 6.8
1688 | Story9 | B62 | 40 MPa RC Beam (25 cm x 25 cm) | Beam | 40MPa | Concrete Rectangular | 250 | 250 | 625 | 7025 | 0.44 | 1074.16 | G300E | 3494059.38 | 27.42 | G300E | 886492.8 | 6.96
1689 | Story9 | B63 | 40 MPa RC Beam (25 cm x 25 cm) | Beam | 40MPa | Concrete Rectangular | 250 | 250 | 625 | 4625 | 0.29 | 707.19 | G300E | 1671070.31 | 13.11 | G300E | 21077.71 | 0.17
1690 | Story9 | B64 | 40 MPa RC Beam (25 cm x 25 cm) | Beam | 40MPa | Concrete Rectangular | 250 | 250 | 625 | 7025 | 0.44 | 1074.16 | G300E | 2986503.12 | 23.43 | G300E | 822462.12 | 6.45
1691 | Story9 | B65 | 40 MPa RC Beam (25 cm x 25 cm) | Beam | 40MPa | Concrete Rectangular | 250 | 250 | 625 | 4625 | 0.29 | 707.19 | G300E | 1590421.88 | 12.48 | G300E | 309851.15 | 2.43
1692 | Story9 | B66 | 40 MPa RC Beam (25 cm x 25 cm) | Beam | 40MPa | Concrete Rectangular | 250 | 250 | 625 | 7200 | 0.45 | 1100.92 | G300E | 3202200 | 25.13 | G300E | 821075.25 | 6.44
1693 | Story9 | B67 | 40 MPa RC Beam (25 cm x 25 cm) | Beam | 40MPa | Concrete Rectangular | 250 | 250 | 625 | 4625 | 0.29 | 707.19 | G300E | 1840171.88 | 14.44 | G300E | 770062.5 | 6.04
1694 | Story9 | B69 | 40 MPa RC Beam (25 cm x 25 cm) | Beam | 40MPa | Concrete Rectangular | 250 | 250 | 625 | 4625 | 0.29 | 707.19 | G300E | 1823117.19 | 14.3 | G300E | 770062.5 | 6.04
1695 | Story9 | B7 | 40 MPa RC Beam (25 cm x 25 cm) | Beam | 40MPa | Concrete Rectangular | 250 | 250 | 625 | 4625 | 0.29 | 707.19 | G300E | 1709515.62 | 13.41 | G300E | 234671.05 | 1.84
1696 | Story9 | B70 | 40 MPa RC Beam (25 cm x 25 cm) | Beam | 40MPa | Concrete Rectangular | 250 | 250 | 625 | 7025 | 0.44 | 1074.16 | G300E | 3124954.17 | 24.52 | G300E | 703646.68 | 5.52
1697 | Story9 | B71 | 40 MPa RC Beam (25 cm x 25 cm) | Beam | 40MPa | Concrete Rectangular | 250 | 250 | 625 | 4625 | 0.29 | 707.19 | G300E | 1514687.5 | 11.88 | G300E | 309851.15 | 2.43
1698 | Story9 | B72 | 40 MPa RC Beam (25 cm x 25 cm) | Beam | 40MPa | Concrete Rectangular | 250 | 250 | 625 | 7025 | 0.44 | 1074.16 | G300E | 2986210.42 | 23.43 | G300E | 237630.87 | 1.86
1699 | Story9 | B73 | 40 MPa RC Beam (25 cm x 25 cm) | Beam | 40MPa | Concrete Rectangular | 250 | 250 | 625 | 4625 | 0.29 | 707.19 | G300E | 1582617.19 | 12.42 | G300E | 21077.71 | 0.17
1700 | Story9 | B74 | 40 MPa RC Beam (25 cm x 25 cm) | Beam | 40MPa | Concrete Rectangular | 250 | 250 | 625 | 7025 | 0.44 | 1074.16 | G300E | 3494059.38 | 27.42 | G300E | 399133.42 | 3.13
1701 | Story9 | B75 | 40 MPa RC Beam (25 cm x 25 cm) | Beam | 40MPa | Concrete Rectangular | 250 | 250 | 625 | 4625 | 0.29 | 707.19 | G300E | 1155093.75 | 9.06 | G300E | 867187.5 | 6.8
1702 | Story9 | B76 | 40 MPa RC Beam (25 cm x 25 cm) | Beam | 40MPa | Concrete Rectangular | 250 | 250 | 625 | 4625 | 0.29 | 707.19 | G300E | 1776867.19 | 13.94 | G300E | 906500 | 7.11
1703 | Story9 | B77 | 40 MPa RC Beam (25 cm x 25 cm) | Beam | 40MPa | Concrete Rectangular | 250 | 250 | 625 | 7025 | 0.44 | 1074.16 | G300E | 3327508.33 | 26.11 | G300E | 843805.68 | 6.62
1704 | Story9 | B78 | 40 MPa RC Beam (25 cm x 25 cm) | Beam | 40MPa | Concrete Rectangular | 250 | 250 | 625 | 4625 | 0.29 | 707.19 | G300E | 1747382.81 | 13.71 | G300E | 0 | 0
1705 | Story9 | B79 | 40 MPa RC Beam (25 cm x 25 cm) | Beam | 40MPa | Concrete Rectangular | 250 | 250 | 625 | 7025 | 0.44 | 1074.16 | G300E | 2953719.79 | 23.18 | G300E | 779775 | 6.12
1706 | Story9 | B8 | 40 MPa RC Beam (25 cm x 25 cm) | Beam | 40MPa | Concrete Rectangular | 250 | 250 | 625 | 7025 | 0.44 | 1074.16 | G300E | 2646961.46 | 20.77 | G300E | 1169662.5 | 9.18
1707 | Story9 | B80 | 40 MPa RC Beam (25 cm x 25 cm) | Beam | 40MPa | Concrete Rectangular | 250 | 250 | 625 | 4625 | 0.29 | 707.19 | G300E | 1636960.94 | 12.84 | G300E | 0 | 0
1708 | Story9 | B81 | 40 MPa RC Beam (25 cm x 25 cm) | Beam | 40MPa | Concrete Rectangular | 250 | 250 | 625 | 7025 | 0.44 | 1074.16 | G300E | 2763166.67 | 21.68 | G300E | 779775 | 6.12
1709 | Story9 | B82 | 40 MPa RC Beam (25 cm x 25 cm) | Beam | 40MPa | Concrete Rectangular | 250 | 250 | 625 | 4625 | 0.29 | 707.19 | G300E | 1671070.31 | 13.11 | G300E | 213593.34 | 1.68
1710 | Story9 | B83 | 40 MPa RC Beam (25 cm x 25 cm) | Beam | 40MPa | Concrete Rectangular | 250 | 250 | 625 | 7025 | 0.44 | 1074.16 | G300E | 2236291.67 | 17.55 | G300E | 779775 | 6.12
1711 | Story9 | B84 | 40 MPa RC Beam (25 cm x 25 cm) | Beam | 40MPa | Concrete Rectangular | 250 | 250 | 625 | 4625 | 0.29 | 707.19 | G300E | 1667312.5 | 13.08 | G300E | 213593.34 | 1.68
1712 | Story9 | B85 | 40 MPa RC Beam (25 cm x 25 cm) | Beam | 40MPa | Concrete Rectangular | 250 | 250 | 625 | 7025 | 0.44 | 1074.16 | G300E | 2763166.67 | 21.68 | G300E | 682303.12 | 5.35
1713 | Story9 | B86 | 40 MPa RC Beam (25 cm x 25 cm) | Beam | 40MPa | Concrete Rectangular | 250 | 250 | 625 | 4625 | 0.29 | 707.19 | G300E | 1620773.44 | 12.72 | G300E | 0 | 0
1714 | Story9 | B87 | 40 MPa RC Beam (25 cm x 25 cm) | Beam | 40MPa | Concrete Rectangular | 250 | 250 | 625 | 7025 | 0.44 | 1074.16 | G300E | 2953719.79 | 23.18 | G300E | 389887.5 | 3.06
1715 | Story9 | B88 | 40 MPa RC Beam (25 cm x 25 cm) | Beam | 40MPa | Concrete Rectangular | 250 | 250 | 625 | 4625 | 0.29 | 707.19 | G300E | 1651703.12 | 12.96 | G300E | 0 | 0
1716 | Story9 | B89 | 40 MPa RC Beam (25 cm x 25 cm) | Beam | 40MPa | Concrete Rectangular | 250 | 250 | 625 | 7025 | 0.44 | 1074.16 | G300E | 3327508.33 | 26.11 | G300E | 356446.3 | 2.8
1717 | Story9 | B9 | 40 MPa RC Beam (25 cm x 25 cm) | Beam | 40MPa | Concrete Rectangular | 250 | 250 | 625 | 4625 | 0.29 | 707.19 | G300E | 1706625 | 13.39 | G300E | 234671.05 | 1.84
1718 | Story9 | B90 | 40 MPa RC Beam (25 cm x 25 cm) | Beam | 40MPa | Concrete Rectangular | 250 | 250 | 625 | 4625 | 0.29 | 707.19 | G300E | 1172726.56 | 9.2 | G300E | 906500 | 7.11
1719 | Story9 | B91 | 40 MPa RC Beam (25 cm x 25 cm) | Beam | 40MPa | Concrete Rectangular | 250 | 250 | 625 | 4625 | 0.29 | 707.19 | G300E | 1846820.31 | 14.49 | G300E | 893781.25 | 7.01
1720 | Story9 | B92 | 40 MPa RC Beam (25 cm x 25 cm) | Beam | 40MPa | Concrete Rectangular | 250 | 250 | 625 | 7025 | 0.44 | 1074.16 | G300E | 3287114.58 | 25.79 | G300E | 843805.68 | 6.62
1721 | Story9 | B93 | 40 MPa RC Beam (25 cm x 25 cm) | Beam | 40MPa | Concrete Rectangular | 250 | 250 | 625 | 4625 | 0.29 | 707.19 | G300E | 1932382.81 | 15.16 | G300E | 352006.58 | 2.76
1722 | Story9 | B94 | 40 MPa RC Beam (25 cm x 25 cm) | Beam | 40MPa | Concrete Rectangular | 250 | 250 | 625 | 7025 | 0.44 | 1074.16 | G300E | 2914789.58 | 22.87 | G300E | 779775 | 6.12
1723 | Story9 | B95 | 40 MPa RC Beam (25 cm x 25 cm) | Beam | 40MPa | Concrete Rectangular | 250 | 250 | 625 | 4625 | 0.29 | 707.19 | G300E | 1815601.56 | 14.25 | G300E | 352006.58 | 2.76
1724 | Story9 | B96 | 40 MPa RC Beam (25 cm x 25 cm) | Beam | 40MPa | Concrete Rectangular | 250 | 250 | 625 | 7025 | 0.44 | 1074.16 | G300E | 2890787.5 | 22.68 | G300E | 508702.93 | 3.99
1725 | Story9 | B97 | 40 MPa RC Beam (25 cm x 25 cm) | Beam | 40MPa | Concrete Rectangular | 250 | 250 | 625 | 4625 | 0.29 | 707.19 | G300E | 1715296.88 | 13.46 | G300E | 234671.05 | 1.84
1726 | Story9 | B98 | 40 MPa RC Beam (25 cm x 25 cm) | Beam | 40MPa | Concrete Rectangular | 250 | 250 | 625 | 7025 | 0.44 | 1074.16 | G300E | 2769606.25 | 21.73 | G300E | 194943.75 | 1.53
1727 | Story9 | B99 | 40 MPa RC Beam (25 cm x 25 cm) | Beam | 40MPa | Concrete Rectangular | 250 | 250 | 625 | 4625 | 0.29 | 707.19 | G300E | 1706625 | 13.39 | G300E | 234671.05 | 1.84

## Columns
| Story | Label | Section | Structural_Element_Type | Material | Cross_Section_Type | Width_(mm) | Depth_(mm) | Area_(cm^2) | Length_(mm) | Volume_(m^3) | Mass_(kg) | Long._Rebar_Material | Long._Rebar_Volume_(mm^3) | Long._Rebar_Mass_(kg) | Tran._Rebar_Material | Tran._Rebar_Volume_(mm^3) | Tran._Rebar_Mass_(kg)
0 | Story1 | C1 | 40 MPa RC Column (47.5 cm x 47.5 cm) | Column | 40MPa | Concrete Rectangular | 475 | 475 | 2256.3 | 3250 | 0.73 | 1793.96 | G300E | 7332000 | 57.53 | G300E | 0 | 0
1 | Story1 | C10 | 40 MPa RC Column (47.5 cm x 47.5 cm) | Column | 40MPa | Concrete Rectangular | 475 | 475 | 2256.3 | 3225 | 0.73 | 1780.16 | G300E | 53387725 | 418.9 | G300E | 0 | 0
2 | Story1 | C11 | 40 MPa RC Column (47.5 cm x 47.5 cm) | Column | 40MPa | Concrete Rectangular | 475 | 475 | 2256.3 | 3225 | 0.73 | 1780.16 | G300E | 48797475 | 382.88 | G300E | 0 | 0
3 | Story1 | C12 | 40 MPa RC Column (47.5 cm x 47.5 cm) | Column | 40MPa | Concrete Rectangular | 475 | 475 | 2256.3 | 3225 | 0.73 | 1780.16 | G300E | 28933625 | 227.02 | G300E | 0 | 0
4 | Story1 | C13 | 40 MPa RC Column (47.5 cm x 47.5 cm) | Column | 40MPa | Concrete Rectangular | 475 | 475 | 2256.3 | 3225 | 0.73 | 1780.16 | G300E | 28934700 | 227.03 | G300E | 0 | 0
5 | Story1 | C14 | 40 MPa RC Column (47.5 cm x 47.5 cm) | Column | 40MPa | Concrete Rectangular | 475 | 475 | 2256.3 | 3225 | 0.73 | 1780.16 | G300E | 48883475 | 383.56 | G300E | 0 | 0
6 | Story1 | C15 | 40 MPa RC Column (47.5 cm x 47.5 cm) | Column | 40MPa | Concrete Rectangular | 475 | 475 | 2256.3 | 3225 | 0.73 | 1780.16 | G300E | 53392025 | 418.93 | G300E | 0 | 0
7 | Story1 | C16 | 40 MPa RC Column (47.5 cm x 47.5 cm) | Column | 40MPa | Concrete Rectangular | 475 | 475 | 2256.3 | 3225 | 0.73 | 1780.16 | G300E | 7275600 | 57.09 | G300E | 0 | 0
8 | Story1 | C17 | 40 MPa RC Column (47.5 cm x 47.5 cm) | Column | 40MPa | Concrete Rectangular | 475 | 475 | 2256.3 | 3225 | 0.73 | 1780.16 | G300E | 7275600 | 57.09 | G300E | 0 | 0
9 | Story1 | C18 | 40 MPa RC Column (47.5 cm x 47.5 cm) | Column | 40MPa | Concrete Rectangular | 475 | 475 | 2256.3 | 3225 | 0.73 | 1780.16 | G300E | 52427750 | 411.37 | G300E | 0 | 0
10 | Story1 | C19 | 40 MPa RC Column (47.5 cm x 47.5 cm) | Column | 40MPa | Concrete Rectangular | 475 | 475 | 2256.3 | 3225 | 0.73 | 1780.16 | G300E | 46099225 | 361.71 | G300E | 0 | 0
11 | Story1 | C2 | 40 MPa RC Column (47.5 cm x 47.5 cm) | Column | 40MPa | Concrete Rectangular | 475 | 475 | 2256.3 | 3225 | 0.73 | 1780.16 | G300E | 7275600 | 57.09 | G300E | 0 | 0
12 | Story1 | C20 | 40 MPa RC Column (47.5 cm x 47.5 cm) | Column | 40MPa | Concrete Rectangular | 475 | 475 | 2256.3 | 3225 | 0.73 | 1780.16 | G300E | 15515475 | 121.74 | G300E | 0 | 0
13 | Story1 | C21 | 40 MPa RC Column (47.5 cm x 47.5 cm) | Column | 40MPa | Concrete Rectangular | 475 | 475 | 2256.3 | 3225 | 0.73 | 1780.16 | G300E | 15262850 | 119.76 | G300E | 0 | 0
14 | Story1 | C22 | 40 MPa RC Column (47.5 cm x 47.5 cm) | Column | 40MPa | Concrete Rectangular | 475 | 475 | 2256.3 | 3225 | 0.73 | 1780.16 | G300E | 46123950 | 361.91 | G300E | 0 | 0
15 | Story1 | C23 | 40 MPa RC Column (47.5 cm x 47.5 cm) | Column | 40MPa | Concrete Rectangular | 475 | 475 | 2256.3 | 3225 | 0.73 | 1780.16 | G300E | 52437425 | 411.44 | G300E | 0 | 0
16 | Story1 | C24 | 40 MPa RC Column (47.5 cm x 47.5 cm) | Column | 40MPa | Concrete Rectangular | 475 | 475 | 2256.3 | 3225 | 0.73 | 1780.16 | G300E | 7275600 | 57.09 | G300E | 0 | 0
17 | Story1 | C25 | 40 MPa RC Column (47.5 cm x 47.5 cm) | Column | 40MPa | Concrete Rectangular | 475 | 475 | 2256.3 | 3225 | 0.73 | 1780.16 | G300E | 7275600 | 57.09 | G300E | 0 | 0
18 | Story1 | C26 | 40 MPa RC Column (47.5 cm x 47.5 cm) | Column | 40MPa | Concrete Rectangular | 475 | 475 | 2256.3 | 3225 | 0.73 | 1780.16 | G300E | 37437950 | 293.75 | G300E | 0 | 0
19 | Story1 | C27 | 40 MPa RC Column (47.5 cm x 47.5 cm) | Column | 40MPa | Concrete Rectangular | 475 | 475 | 2256.3 | 3225 | 0.73 | 1780.16 | G300E | 27406050 | 215.04 | G300E | 0 | 0
20 | Story1 | C3 | 40 MPa RC Column (47.5 cm x 47.5 cm) | Column | 40MPa | Concrete Rectangular | 475 | 475 | 2256.3 | 3225 | 0.73 | 1780.16 | G300E | 7275600 | 57.09 | G300E | 0 | 0
21 | Story1 | C30 | 40 MPa RC Column (47.5 cm x 47.5 cm) | Column | 40MPa | Concrete Rectangular | 475 | 475 | 2256.3 | 3225 | 0.73 | 1780.16 | G300E | 27409275 | 215.06 | G300E | 0 | 0
22 | Story1 | C31 | 40 MPa RC Column (47.5 cm x 47.5 cm) | Column | 40MPa | Concrete Rectangular | 475 | 475 | 2256.3 | 3225 | 0.73 | 1780.16 | G300E | 37441175 | 293.78 | G300E | 0 | 0
23 | Story1 | C32 | 40 MPa RC Column (47.5 cm x 47.5 cm) | Column | 40MPa | Concrete Rectangular | 475 | 475 | 2256.3 | 3225 | 0.73 | 1780.16 | G300E | 7275600 | 57.09 | G300E | 0 | 0
24 | Story1 | C33 | 40 MPa RC Column (47.5 cm x 47.5 cm) | Column | 40MPa | Concrete Rectangular | 475 | 475 | 2256.3 | 3225 | 0.73 | 1780.16 | G300E | 7275600 | 57.09 | G300E | 0 | 0
25 | Story1 | C34 | 40 MPa RC Column (47.5 cm x 47.5 cm) | Column | 40MPa | Concrete Rectangular | 475 | 475 | 2256.3 | 3225 | 0.73 | 1780.16 | G300E | 37441175 | 293.78 | G300E | 0 | 0
26 | Story1 | C35 | 40 MPa RC Column (47.5 cm x 47.5 cm) | Column | 40MPa | Concrete Rectangular | 475 | 475 | 2256.3 | 3225 | 0.73 | 1780.16 | G300E | 27409275 | 215.06 | G300E | 0 | 0
27 | Story1 | C38 | 40 MPa RC Column (47.5 cm x 47.5 cm) | Column | 40MPa | Concrete Rectangular | 475 | 475 | 2256.3 | 3225 | 0.73 | 1780.16 | G300E | 27415725 | 215.11 | G300E | 0 | 0
28 | Story1 | C39 | 40 MPa RC Column (47.5 cm x 47.5 cm) | Column | 40MPa | Concrete Rectangular | 475 | 475 | 2256.3 | 3225 | 0.73 | 1780.16 | G300E | 37441175 | 293.78 | G300E | 0 | 0
29 | Story1 | C4 | 40 MPa RC Column (47.5 cm x 47.5 cm) | Column | 40MPa | Concrete Rectangular | 475 | 475 | 2256.3 | 3225 | 0.73 | 1780.16 | G300E | 7275600 | 57.09 | G300E | 0 | 0
30 | Story1 | C40 | 40 MPa RC Column (47.5 cm x 47.5 cm) | Column | 40MPa | Concrete Rectangular | 475 | 475 | 2256.3 | 3225 | 0.73 | 1780.16 | G300E | 7275600 | 57.09 | G300E | 0 | 0
31 | Story1 | C41 | 40 MPa RC Column (47.5 cm x 47.5 cm) | Column | 40MPa | Concrete Rectangular | 475 | 475 | 2256.3 | 3225 | 0.73 | 1780.16 | G300E | 7275600 | 57.09 | G300E | 0 | 0
32 | Story1 | C42 | 40 MPa RC Column (47.5 cm x 47.5 cm) | Column | 40MPa | Concrete Rectangular | 475 | 475 | 2256.3 | 3225 | 0.73 | 1780.16 | G300E | 52436350 | 411.44 | G300E | 0 | 0
33 | Story1 | C43 | 40 MPa RC Column (47.5 cm x 47.5 cm) | Column | 40MPa | Concrete Rectangular | 475 | 475 | 2256.3 | 3225 | 0.73 | 1780.16 | G300E | 46128250 | 361.94 | G300E | 0 | 0
34 | Story1 | C44 | 40 MPa RC Column (47.5 cm x 47.5 cm) | Column | 40MPa | Concrete Rectangular | 475 | 475 | 2256.3 | 3225 | 0.73 | 1780.16 | G300E | 15359600 | 120.52 | G300E | 0 | 0
35 | Story1 | C45 | 40 MPa RC Column (47.5 cm x 47.5 cm) | Column | 40MPa | Concrete Rectangular | 475 | 475 | 2256.3 | 3225 | 0.73 | 1780.16 | G300E | 15359600 | 120.52 | G300E | 0 | 0
36 | Story1 | C46 | 40 MPa RC Column (47.5 cm x 47.5 cm) | Column | 40MPa | Concrete Rectangular | 475 | 475 | 2256.3 | 3225 | 0.73 | 1780.16 | G300E | 46129325 | 361.95 | G300E | 0 | 0
37 | Story1 | C47 | 40 MPa RC Column (47.5 cm x 47.5 cm) | Column | 40MPa | Concrete Rectangular | 475 | 475 | 2256.3 | 3225 | 0.73 | 1780.16 | G300E | 52436350 | 411.44 | G300E | 0 | 0
38 | Story1 | C48 | 40 MPa RC Column (47.5 cm x 47.5 cm) | Column | 40MPa | Concrete Rectangular | 475 | 475 | 2256.3 | 3225 | 0.73 | 1780.16 | G300E | 7275600 | 57.09 | G300E | 0 | 0
39 | Story1 | C49 | 40 MPa RC Column (47.5 cm x 47.5 cm) | Column | 40MPa | Concrete Rectangular | 475 | 475 | 2256.3 | 3225 | 0.73 | 1780.16 | G300E | 7275600 | 57.09 | G300E | 0 | 0
40 | Story1 | C5 | 40 MPa RC Column (47.5 cm x 47.5 cm) | Column | 40MPa | Concrete Rectangular | 475 | 475 | 2256.3 | 3225 | 0.73 | 1780.16 | G300E | 7275600 | 57.09 | G300E | 0 | 0
41 | Story1 | C50 | 40 MPa RC Column (47.5 cm x 47.5 cm) | Column | 40MPa | Concrete Rectangular | 475 | 475 | 2256.3 | 3225 | 0.73 | 1780.16 | G300E | 53392025 | 418.93 | G300E | 0 | 0
42 | Story1 | C51 | 40 MPa RC Column (47.5 cm x 47.5 cm) | Column | 40MPa | Concrete Rectangular | 475 | 475 | 2256.3 | 3225 | 0.73 | 1780.16 | G300E | 48881325 | 383.54 | G300E | 0 | 0
43 | Story1 | C52 | 40 MPa RC Column (47.5 cm x 47.5 cm) | Column | 40MPa | Concrete Rectangular | 475 | 475 | 2256.3 | 3225 | 0.73 | 1780.16 | G300E | 28963725 | 227.26 | G300E | 0 | 0
44 | Story1 | C53 | 40 MPa RC Column (47.5 cm x 47.5 cm) | Column | 40MPa | Concrete Rectangular | 475 | 475 | 2256.3 | 3225 | 0.73 | 1780.16 | G300E | 28964800 | 227.27 | G300E | 0 | 0
45 | Story1 | C54 | 40 MPa RC Column (47.5 cm x 47.5 cm) | Column | 40MPa | Concrete Rectangular | 475 | 475 | 2256.3 | 3225 | 0.73 | 1780.16 | G300E | 48881325 | 383.54 | G300E | 0 | 0
46 | Story1 | C55 | 40 MPa RC Column (47.5 cm x 47.5 cm) | Column | 40MPa | Concrete Rectangular | 475 | 475 | 2256.3 | 3225 | 0.73 | 1780.16 | G300E | 53392025 | 418.93 | G300E | 0 | 0
47 | Story1 | C56 | 40 MPa RC Column (47.5 cm x 47.5 cm) | Column | 40MPa | Concrete Rectangular | 475 | 475 | 2256.3 | 3225 | 0.73 | 1780.16 | G300E | 7275600 | 57.09 | G300E | 0 | 0
48 | Story1 | C57 | 40 MPa RC Column (47.5 cm x 47.5 cm) | Column | 40MPa | Concrete Rectangular | 475 | 475 | 2256.3 | 3250 | 0.73 | 1793.96 | G300E | 7332000 | 57.53 | G300E | 0 | 0
49 | Story1 | C58 | 40 MPa RC Column (47.5 cm x 47.5 cm) | Column | 40MPa | Concrete Rectangular | 475 | 475 | 2256.3 | 3225 | 0.73 | 1780.16 | G300E | 7275600 | 57.09 | G300E | 0 | 0
50 | Story1 | C59 | 40 MPa RC Column (47.5 cm x 47.5 cm) | Column | 40MPa | Concrete Rectangular | 475 | 475 | 2256.3 | 3225 | 0.73 | 1780.16 | G300E | 7275600 | 57.09 | G300E | 0 | 0
51 | Story1 | C6 | 40 MPa RC Column (47.5 cm x 47.5 cm) | Column | 40MPa | Concrete Rectangular | 475 | 475 | 2256.3 | 3225 | 0.73 | 1780.16 | G300E | 7275600 | 57.09 | G300E | 0 | 0
52 | Story1 | C60 | 40 MPa RC Column (47.5 cm x 47.5 cm) | Column | 40MPa | Concrete Rectangular | 475 | 475 | 2256.3 | 3225 | 0.73 | 1780.16 | G300E | 7275600 | 57.09 | G300E | 0 | 0
53 | Story1 | C61 | 40 MPa RC Column (47.5 cm x 47.5 cm) | Column | 40MPa | Concrete Rectangular | 475 | 475 | 2256.3 | 3225 | 0.73 | 1780.16 | G300E | 7275600 | 57.09 | G300E | 0 | 0
54 | Story1 | C62 | 40 MPa RC Column (47.5 cm x 47.5 cm) | Column | 40MPa | Concrete Rectangular | 475 | 475 | 2256.3 | 3225 | 0.73 | 1780.16 | G300E | 7275600 | 57.09 | G300E | 0 | 0
55 | Story1 | C63 | 40 MPa RC Column (47.5 cm x 47.5 cm) | Column | 40MPa | Concrete Rectangular | 475 | 475 | 2256.3 | 3225 | 0.73 | 1780.16 | G300E | 7275600 | 57.09 | G300E | 0 | 0
56 | Story1 | C64 | 40 MPa RC Column (47.5 cm x 47.5 cm) | Column | 40MPa | Concrete Rectangular | 475 | 475 | 2256.3 | 3250 | 0.73 | 1793.96 | G300E | 7332000 | 57.53 | G300E | 0 | 0
57 | Story1 | C7 | 40 MPa RC Column (47.5 cm x 47.5 cm) | Column | 40MPa | Concrete Rectangular | 475 | 475 | 2256.3 | 3225 | 0.73 | 1780.16 | G300E | 7275600 | 57.09 | G300E | 0 | 0
58 | Story1 | C8 | 40 MPa RC Column (47.5 cm x 47.5 cm) | Column | 40MPa | Concrete Rectangular | 475 | 475 | 2256.3 | 3250 | 0.73 | 1793.96 | G300E | 7332000 | 57.53 | G300E | 0 | 0
59 | Story1 | C9 | 40 MPa RC Column (47.5 cm x 47.5 cm) | Column | 40MPa | Concrete Rectangular | 475 | 475 | 2256.3 | 3225 | 0.73 | 1780.16 | G300E | 7275600 | 57.09 | G300E | 0 | 0
60 | Story10 | C1 | 40 MPa RC Column (35 cm x 35 cm) | Column | 40MPa | Concrete Rectangular | 350 | 350 | 1225 | 3225 | 0.4 | 966.51 | G300E | 3950625 | 31 | G300E | 0 | 0
61 | Story10 | C10 | 40 MPa RC Column (35 cm x 35 cm) | Column | 40MPa | Concrete Rectangular | 350 | 350 | 1225 | 3225 | 0.4 | 966.51 | G300E | 11029500 | 86.54 | G300E | 0 | 0
62 | Story10 | C11 | 40 MPa RC Column (35 cm x 35 cm) | Column | 40MPa | Concrete Rectangular | 350 | 350 | 1225 | 3225 | 0.4 | 966.51 | G300E | 8699975 | 68.26 | G300E | 0 | 0
63 | Story10 | C12 | 40 MPa RC Column (35 cm x 35 cm) | Column | 40MPa | Concrete Rectangular | 350 | 350 | 1225 | 3225 | 0.4 | 966.51 | G300E | 3950625 | 31 | G300E | 0 | 0
64 | Story10 | C13 | 40 MPa RC Column (35 cm x 35 cm) | Column | 40MPa | Concrete Rectangular | 350 | 350 | 1225 | 3225 | 0.4 | 966.51 | G300E | 3950625 | 31 | G300E | 0 | 0
65 | Story10 | C14 | 40 MPa RC Column (35 cm x 35 cm) | Column | 40MPa | Concrete Rectangular | 350 | 350 | 1225 | 3225 | 0.4 | 966.51 | G300E | 8718250 | 68.41 | G300E | 0 | 0
66 | Story10 | C15 | 40 MPa RC Column (35 cm x 35 cm) | Column | 40MPa | Concrete Rectangular | 350 | 350 | 1225 | 3225 | 0.4 | 966.51 | G300E | 11035950 | 86.59 | G300E | 0 | 0
67 | Story10 | C16 | 40 MPa RC Column (35 cm x 35 cm) | Column | 40MPa | Concrete Rectangular | 350 | 350 | 1225 | 3225 | 0.4 | 966.51 | G300E | 3950625 | 31 | G300E | 0 | 0
68 | Story10 | C17 | 40 MPa RC Column (35 cm x 35 cm) | Column | 40MPa | Concrete Rectangular | 350 | 350 | 1225 | 3225 | 0.4 | 966.51 | G300E | 3950625 | 31 | G300E | 0 | 0
69 | Story10 | C18 | 40 MPa RC Column (35 cm x 35 cm) | Column | 40MPa | Concrete Rectangular | 350 | 350 | 1225 | 3225 | 0.4 | 966.51 | G300E | 10227550 | 80.25 | G300E | 0 | 0
70 | Story10 | C19 | 40 MPa RC Column (35 cm x 35 cm) | Column | 40MPa | Concrete Rectangular | 350 | 350 | 1225 | 3225 | 0.4 | 966.51 | G300E | 6713375 | 52.68 | G300E | 0 | 0
71 | Story10 | C2 | 40 MPa RC Column (35 cm x 35 cm) | Column | 40MPa | Concrete Rectangular | 350 | 350 | 1225 | 3225 | 0.4 | 966.51 | G300E | 3950625 | 31 | G300E | 0 | 0
72 | Story10 | C20 | 40 MPa RC Column (35 cm x 35 cm) | Column | 40MPa | Concrete Rectangular | 350 | 350 | 1225 | 3225 | 0.4 | 966.51 | G300E | 3950625 | 31 | G300E | 0 | 0
73 | Story10 | C21 | 40 MPa RC Column (35 cm x 35 cm) | Column | 40MPa | Concrete Rectangular | 350 | 350 | 1225 | 3225 | 0.4 | 966.51 | G300E | 3950625 | 31 | G300E | 0 | 0
74 | Story10 | C22 | 40 MPa RC Column (35 cm x 35 cm) | Column | 40MPa | Concrete Rectangular | 350 | 350 | 1225 | 3225 | 0.4 | 966.51 | G300E | 6719825 | 52.73 | G300E | 0 | 0
75 | Story10 | C23 | 40 MPa RC Column (35 cm x 35 cm) | Column | 40MPa | Concrete Rectangular | 350 | 350 | 1225 | 3225 | 0.4 | 966.51 | G300E | 10235075 | 80.31 | G300E | 0 | 0
76 | Story10 | C24 | 40 MPa RC Column (35 cm x 35 cm) | Column | 40MPa | Concrete Rectangular | 350 | 350 | 1225 | 3225 | 0.4 | 966.51 | G300E | 3950625 | 31 | G300E | 0 | 0
77 | Story10 | C25 | 40 MPa RC Column (35 cm x 35 cm) | Column | 40MPa | Concrete Rectangular | 350 | 350 | 1225 | 3225 | 0.4 | 966.51 | G300E | 3950625 | 31 | G300E | 0 | 0
78 | Story10 | C26 | 40 MPa RC Column (35 cm x 35 cm) | Column | 40MPa | Concrete Rectangular | 350 | 350 | 1225 | 3225 | 0.4 | 966.51 | G300E | 3950625 | 31 | G300E | 0 | 0
79 | Story10 | C27 | 40 MPa RC Column (35 cm x 35 cm) | Column | 40MPa | Concrete Rectangular | 350 | 350 | 1225 | 3225 | 0.4 | 966.51 | G300E | 3950625 | 31 | G300E | 0 | 0
80 | Story10 | C3 | 40 MPa RC Column (35 cm x 35 cm) | Column | 40MPa | Concrete Rectangular | 350 | 350 | 1225 | 3225 | 0.4 | 966.51 | G300E | 3950625 | 31 | G300E | 0 | 0
81 | Story10 | C30 | 40 MPa RC Column (35 cm x 35 cm) | Column | 40MPa | Concrete Rectangular | 350 | 350 | 1225 | 3225 | 0.4 | 966.51 | G300E | 3950625 | 31 | G300E | 0 | 0
82 | Story10 | C31 | 40 MPa RC Column (35 cm x 35 cm) | Column | 40MPa | Concrete Rectangular | 350 | 350 | 1225 | 3225 | 0.4 | 966.51 | G300E | 3950625 | 31 | G300E | 0 | 0
83 | Story10 | C32 | 40 MPa RC Column (35 cm x 35 cm) | Column | 40MPa | Concrete Rectangular | 350 | 350 | 1225 | 3225 | 0.4 | 966.51 | G300E | 3950625 | 31 | G300E | 0 | 0
84 | Story10 | C33 | 40 MPa RC Column (35 cm x 35 cm) | Column | 40MPa | Concrete Rectangular | 350 | 350 | 1225 | 3225 | 0.4 | 966.51 | G300E | 3950625 | 31 | G300E | 0 | 0
85 | Story10 | C34 | 40 MPa RC Column (35 cm x 35 cm) | Column | 40MPa | Concrete Rectangular | 350 | 350 | 1225 | 3225 | 0.4 | 966.51 | G300E | 3950625 | 31 | G300E | 0 | 0
86 | Story10 | C35 | 40 MPa RC Column (35 cm x 35 cm) | Column | 40MPa | Concrete Rectangular | 350 | 350 | 1225 | 3225 | 0.4 | 966.51 | G300E | 3950625 | 31 | G300E | 0 | 0
87 | Story10 | C38 | 40 MPa RC Column (35 cm x 35 cm) | Column | 40MPa | Concrete Rectangular | 350 | 350 | 1225 | 3225 | 0.4 | 966.51 | G300E | 3950625 | 31 | G300E | 0 | 0
88 | Story10 | C39 | 40 MPa RC Column (35 cm x 35 cm) | Column | 40MPa | Concrete Rectangular | 350 | 350 | 1225 | 3225 | 0.4 | 966.51 | G300E | 3950625 | 31 | G300E | 0 | 0
89 | Story10 | C4 | 40 MPa RC Column (35 cm x 35 cm) | Column | 40MPa | Concrete Rectangular | 350 | 350 | 1225 | 3225 | 0.4 | 966.51 | G300E | 3950625 | 31 | G300E | 0 | 0
90 | Story10 | C40 | 40 MPa RC Column (35 cm x 35 cm) | Column | 40MPa | Concrete Rectangular | 350 | 350 | 1225 | 3225 | 0.4 | 966.51 | G300E | 3950625 | 31 | G300E | 0 | 0
91 | Story10 | C41 | 40 MPa RC Column (35 cm x 35 cm) | Column | 40MPa | Concrete Rectangular | 350 | 350 | 1225 | 3225 | 0.4 | 966.51 | G300E | 3950625 | 31 | G300E | 0 | 0
92 | Story10 | C42 | 40 MPa RC Column (35 cm x 35 cm) | Column | 40MPa | Concrete Rectangular | 350 | 350 | 1225 | 3225 | 0.4 | 966.51 | G300E | 10235075 | 80.31 | G300E | 0 | 0
93 | Story10 | C43 | 40 MPa RC Column (35 cm x 35 cm) | Column | 40MPa | Concrete Rectangular | 350 | 350 | 1225 | 3225 | 0.4 | 966.51 | G300E | 6719825 | 52.73 | G300E | 0 | 0
94 | Story10 | C44 | 40 MPa RC Column (35 cm x 35 cm) | Column | 40MPa | Concrete Rectangular | 350 | 350 | 1225 | 3225 | 0.4 | 966.51 | G300E | 3950625 | 31 | G300E | 0 | 0
95 | Story10 | C45 | 40 MPa RC Column (35 cm x 35 cm) | Column | 40MPa | Concrete Rectangular | 350 | 350 | 1225 | 3225 | 0.4 | 966.51 | G300E | 3950625 | 31 | G300E | 0 | 0
96 | Story10 | C46 | 40 MPa RC Column (35 cm x 35 cm) | Column | 40MPa | Concrete Rectangular | 350 | 350 | 1225 | 3225 | 0.4 | 966.51 | G300E | 6719825 | 52.73 | G300E | 0 | 0
97 | Story10 | C47 | 40 MPa RC Column (35 cm x 35 cm) | Column | 40MPa | Concrete Rectangular | 350 | 350 | 1225 | 3225 | 0.4 | 966.51 | G300E | 10235075 | 80.31 | G300E | 0 | 0
98 | Story10 | C48 | 40 MPa RC Column (35 cm x 35 cm) | Column | 40MPa | Concrete Rectangular | 350 | 350 | 1225 | 3225 | 0.4 | 966.51 | G300E | 3950625 | 31 | G300E | 0 | 0
99 | Story10 | C49 | 40 MPa RC Column (35 cm x 35 cm) | Column | 40MPa | Concrete Rectangular | 350 | 350 | 1225 | 3225 | 0.4 | 966.51 | G300E | 3950625 | 31 | G300E | 0 | 0
100 | Story10 | C5 | 40 MPa RC Column (35 cm x 35 cm) | Column | 40MPa | Concrete Rectangular | 350 | 350 | 1225 | 3225 | 0.4 | 966.51 | G300E | 3950625 | 31 | G300E | 0 | 0
101 | Story10 | C50 | 40 MPa RC Column (35 cm x 35 cm) | Column | 40MPa | Concrete Rectangular | 350 | 350 | 1225 | 3225 | 0.4 | 966.51 | G300E | 11035950 | 86.59 | G300E | 0 | 0
102 | Story10 | C51 | 40 MPa RC Column (35 cm x 35 cm) | Column | 40MPa | Concrete Rectangular | 350 | 350 | 1225 | 3225 | 0.4 | 966.51 | G300E | 8718250 | 68.41 | G300E | 0 | 0
103 | Story10 | C52 | 40 MPa RC Column (35 cm x 35 cm) | Column | 40MPa | Concrete Rectangular | 350 | 350 | 1225 | 3225 | 0.4 | 966.51 | G300E | 3950625 | 31 | G300E | 0 | 0
104 | Story10 | C53 | 40 MPa RC Column (35 cm x 35 cm) | Column | 40MPa | Concrete Rectangular | 350 | 350 | 1225 | 3225 | 0.4 | 966.51 | G300E | 3950625 | 31 | G300E | 0 | 0
105 | Story10 | C54 | 40 MPa RC Column (35 cm x 35 cm) | Column | 40MPa | Concrete Rectangular | 350 | 350 | 1225 | 3225 | 0.4 | 966.51 | G300E | 8718250 | 68.41 | G300E | 0 | 0
106 | Story10 | C55 | 40 MPa RC Column (35 cm x 35 cm) | Column | 40MPa | Concrete Rectangular | 350 | 350 | 1225 | 3225 | 0.4 | 966.51 | G300E | 11035950 | 86.59 | G300E | 0 | 0
107 | Story10 | C56 | 40 MPa RC Column (35 cm x 35 cm) | Column | 40MPa | Concrete Rectangular | 350 | 350 | 1225 | 3225 | 0.4 | 966.51 | G300E | 3950625 | 31 | G300E | 0 | 0
108 | Story10 | C57 | 40 MPa RC Column (35 cm x 35 cm) | Column | 40MPa | Concrete Rectangular | 350 | 350 | 1225 | 3225 | 0.4 | 966.51 | G300E | 3950625 | 31 | G300E | 0 | 0
109 | Story10 | C58 | 40 MPa RC Column (35 cm x 35 cm) | Column | 40MPa | Concrete Rectangular | 350 | 350 | 1225 | 3225 | 0.4 | 966.51 | G300E | 3950625 | 31 | G300E | 0 | 0
110 | Story10 | C59 | 40 MPa RC Column (35 cm x 35 cm) | Column | 40MPa | Concrete Rectangular | 350 | 350 | 1225 | 3225 | 0.4 | 966.51 | G300E | 3950625 | 31 | G300E | 0 | 0
111 | Story10 | C6 | 40 MPa RC Column (35 cm x 35 cm) | Column | 40MPa | Concrete Rectangular | 350 | 350 | 1225 | 3225 | 0.4 | 966.51 | G300E | 3950625 | 31 | G300E | 0 | 0
112 | Story10 | C60 | 40 MPa RC Column (35 cm x 35 cm) | Column | 40MPa | Concrete Rectangular | 350 | 350 | 1225 | 3225 | 0.4 | 966.51 | G300E | 3950625 | 31 | G300E | 0 | 0
113 | Story10 | C61 | 40 MPa RC Column (35 cm x 35 cm) | Column | 40MPa | Concrete Rectangular | 350 | 350 | 1225 | 3225 | 0.4 | 966.51 | G300E | 3950625 | 31 | G300E | 0 | 0
114 | Story10 | C62 | 40 MPa RC Column (35 cm x 35 cm) | Column | 40MPa | Concrete Rectangular | 350 | 350 | 1225 | 3225 | 0.4 | 966.51 | G300E | 3950625 | 31 | G300E | 0 | 0
115 | Story10 | C63 | 40 MPa RC Column (35 cm x 35 cm) | Column | 40MPa | Concrete Rectangular | 350 | 350 | 1225 | 3225 | 0.4 | 966.51 | G300E | 3950625 | 31 | G300E | 0 | 0
116 | Story10 | C64 | 40 MPa RC Column (35 cm x 35 cm) | Column | 40MPa | Concrete Rectangular | 350 | 350 | 1225 | 3225 | 0.4 | 966.51 | G300E | 3950625 | 31 | G300E | 0 | 0
117 | Story10 | C7 | 40 MPa RC Column (35 cm x 35 cm) | Column | 40MPa | Concrete Rectangular | 350 | 350 | 1225 | 3225 | 0.4 | 966.51 | G300E | 3950625 | 31 | G300E | 0 | 0
118 | Story10 | C8 | 40 MPa RC Column (35 cm x 35 cm) | Column | 40MPa | Concrete Rectangular | 350 | 350 | 1225 | 3225 | 0.4 | 966.51 | G300E | 3950625 | 31 | G300E | 0 | 0
119 | Story10 | C9 | 40 MPa RC Column (35 cm x 35 cm) | Column | 40MPa | Concrete Rectangular | 350 | 350 | 1225 | 3225 | 0.4 | 966.51 | G300E | 3950625 | 31 | G300E | 0 | 0
120 | Story11 | C1 | 40 MPa RC Column (30 cm x 30 cm) | Column | 40MPa | Concrete Rectangular | 300 | 300 | 900 | 3225 | 0.29 | 710.09 | G300E | 4410725 | 34.61 | G300E | 0 | 0
121 | Story11 | C10 | 40 MPa RC Column (30 cm x 30 cm) | Column | 40MPa | Concrete Rectangular | 300 | 300 | 900 | 3225 | 0.29 | 710.09 | G300E | 16921575 | 132.77 | G300E | 0 | 0
122 | Story11 | C11 | 40 MPa RC Column (30 cm x 30 cm) | Column | 40MPa | Concrete Rectangular | 300 | 300 | 900 | 3225 | 0.29 | 710.09 | G300E | 15183300 | 119.13 | G300E | 0 | 0
123 | Story11 | C12 | 40 MPa RC Column (30 cm x 30 cm) | Column | 40MPa | Concrete Rectangular | 300 | 300 | 900 | 3225 | 0.29 | 710.09 | G300E | 2902500 | 22.77 | G300E | 0 | 0
124 | Story11 | C13 | 40 MPa RC Column (30 cm x 30 cm) | Column | 40MPa | Concrete Rectangular | 300 | 300 | 900 | 3225 | 0.29 | 710.09 | G300E | 2902500 | 22.77 | G300E | 0 | 0
125 | Story11 | C14 | 40 MPa RC Column (30 cm x 30 cm) | Column | 40MPa | Concrete Rectangular | 300 | 300 | 900 | 3225 | 0.29 | 710.09 | G300E | 15198350 | 119.25 | G300E | 0 | 0
126 | Story11 | C15 | 40 MPa RC Column (30 cm x 30 cm) | Column | 40MPa | Concrete Rectangular | 300 | 300 | 900 | 3225 | 0.29 | 710.09 | G300E | 16926950 | 132.82 | G300E | 0 | 0
127 | Story11 | C16 | 40 MPa RC Column (30 cm x 30 cm) | Column | 40MPa | Concrete Rectangular | 300 | 300 | 900 | 3225 | 0.29 | 710.09 | G300E | 5990975 | 47.01 | G300E | 0 | 0
128 | Story11 | C17 | 40 MPa RC Column (30 cm x 30 cm) | Column | 40MPa | Concrete Rectangular | 300 | 300 | 900 | 3225 | 0.29 | 710.09 | G300E | 6296275 | 49.4 | G300E | 0 | 0
129 | Story11 | C18 | 40 MPa RC Column (30 cm x 30 cm) | Column | 40MPa | Concrete Rectangular | 300 | 300 | 900 | 3225 | 0.29 | 710.09 | G300E | 16160475 | 126.8 | G300E | 0 | 0
130 | Story11 | C19 | 40 MPa RC Column (30 cm x 30 cm) | Column | 40MPa | Concrete Rectangular | 300 | 300 | 900 | 3225 | 0.29 | 710.09 | G300E | 13205300 | 103.61 | G300E | 0 | 0
131 | Story11 | C2 | 40 MPa RC Column (30 cm x 30 cm) | Column | 40MPa | Concrete Rectangular | 300 | 300 | 900 | 3225 | 0.29 | 710.09 | G300E | 4675175 | 36.68 | G300E | 0 | 0
132 | Story11 | C20 | 40 MPa RC Column (30 cm x 30 cm) | Column | 40MPa | Concrete Rectangular | 300 | 300 | 900 | 3225 | 0.29 | 710.09 | G300E | 2902500 | 22.77 | G300E | 0 | 0
133 | Story11 | C21 | 40 MPa RC Column (30 cm x 30 cm) | Column | 40MPa | Concrete Rectangular | 300 | 300 | 900 | 3225 | 0.29 | 710.09 | G300E | 2902500 | 22.77 | G300E | 0 | 0
134 | Story11 | C22 | 40 MPa RC Column (30 cm x 30 cm) | Column | 40MPa | Concrete Rectangular | 300 | 300 | 900 | 3225 | 0.29 | 710.09 | G300E | 13213900 | 103.68 | G300E | 0 | 0
135 | Story11 | C23 | 40 MPa RC Column (30 cm x 30 cm) | Column | 40MPa | Concrete Rectangular | 300 | 300 | 900 | 3225 | 0.29 | 710.09 | G300E | 16164775 | 126.83 | G300E | 0 | 0
136 | Story11 | C24 | 40 MPa RC Column (30 cm x 30 cm) | Column | 40MPa | Concrete Rectangular | 300 | 300 | 900 | 3225 | 0.29 | 710.09 | G300E | 6296275 | 49.4 | G300E | 0 | 0
137 | Story11 | C25 | 40 MPa RC Column (30 cm x 30 cm) | Column | 40MPa | Concrete Rectangular | 300 | 300 | 900 | 3225 | 0.29 | 710.09 | G300E | 6162975 | 48.36 | G300E | 0 | 0
138 | Story11 | C26 | 40 MPa RC Column (30 cm x 30 cm) | Column | 40MPa | Concrete Rectangular | 300 | 300 | 900 | 3225 | 0.29 | 710.09 | G300E | 2902500 | 22.77 | G300E | 0 | 0
139 | Story11 | C27 | 40 MPa RC Column (30 cm x 30 cm) | Column | 40MPa | Concrete Rectangular | 300 | 300 | 900 | 3225 | 0.29 | 710.09 | G300E | 2902500 | 22.77 | G300E | 0 | 0
140 | Story11 | C3 | 40 MPa RC Column (30 cm x 30 cm) | Column | 40MPa | Concrete Rectangular | 300 | 300 | 900 | 3225 | 0.29 | 710.09 | G300E | 4641850 | 36.42 | G300E | 0 | 0
141 | Story11 | C30 | 40 MPa RC Column (30 cm x 30 cm) | Column | 40MPa | Concrete Rectangular | 300 | 300 | 900 | 3225 | 0.29 | 710.09 | G300E | 2902500 | 22.77 | G300E | 0 | 0
142 | Story11 | C31 | 40 MPa RC Column (30 cm x 30 cm) | Column | 40MPa | Concrete Rectangular | 300 | 300 | 900 | 3225 | 0.29 | 710.09 | G300E | 2902500 | 22.77 | G300E | 0 | 0
143 | Story11 | C32 | 40 MPa RC Column (30 cm x 30 cm) | Column | 40MPa | Concrete Rectangular | 300 | 300 | 900 | 3225 | 0.29 | 710.09 | G300E | 6162975 | 48.36 | G300E | 0 | 0
144 | Story11 | C33 | 40 MPa RC Column (30 cm x 30 cm) | Column | 40MPa | Concrete Rectangular | 300 | 300 | 900 | 3225 | 0.29 | 710.09 | G300E | 6162975 | 48.36 | G300E | 0 | 0
145 | Story11 | C34 | 40 MPa RC Column (30 cm x 30 cm) | Column | 40MPa | Concrete Rectangular | 300 | 300 | 900 | 3225 | 0.29 | 710.09 | G300E | 2902500 | 22.77 | G300E | 0 | 0
146 | Story11 | C35 | 40 MPa RC Column (30 cm x 30 cm) | Column | 40MPa | Concrete Rectangular | 300 | 300 | 900 | 3225 | 0.29 | 710.09 | G300E | 2902500 | 22.77 | G300E | 0 | 0
147 | Story11 | C38 | 40 MPa RC Column (30 cm x 30 cm) | Column | 40MPa | Concrete Rectangular | 300 | 300 | 900 | 3225 | 0.29 | 710.09 | G300E | 2902500 | 22.77 | G300E | 0 | 0
148 | Story11 | C39 | 40 MPa RC Column (30 cm x 30 cm) | Column | 40MPa | Concrete Rectangular | 300 | 300 | 900 | 3225 | 0.29 | 710.09 | G300E | 2902500 | 22.77 | G300E | 0 | 0
149 | Story11 | C4 | 40 MPa RC Column (30 cm x 30 cm) | Column | 40MPa | Concrete Rectangular | 300 | 300 | 900 | 3225 | 0.29 | 710.09 | G300E | 3156200 | 24.76 | G300E | 0 | 0
150 | Story11 | C40 | 40 MPa RC Column (30 cm x 30 cm) | Column | 40MPa | Concrete Rectangular | 300 | 300 | 900 | 3225 | 0.29 | 710.09 | G300E | 6162975 | 48.36 | G300E | 0 | 0
151 | Story11 | C41 | 40 MPa RC Column (30 cm x 30 cm) | Column | 40MPa | Concrete Rectangular | 300 | 300 | 900 | 3225 | 0.29 | 710.09 | G300E | 6295200 | 49.39 | G300E | 0 | 0
152 | Story11 | C42 | 40 MPa RC Column (30 cm x 30 cm) | Column | 40MPa | Concrete Rectangular | 300 | 300 | 900 | 3225 | 0.29 | 710.09 | G300E | 16164775 | 126.83 | G300E | 0 | 0
153 | Story11 | C43 | 40 MPa RC Column (30 cm x 30 cm) | Column | 40MPa | Concrete Rectangular | 300 | 300 | 900 | 3225 | 0.29 | 710.09 | G300E | 13213900 | 103.68 | G300E | 0 | 0
154 | Story11 | C44 | 40 MPa RC Column (30 cm x 30 cm) | Column | 40MPa | Concrete Rectangular | 300 | 300 | 900 | 3225 | 0.29 | 710.09 | G300E | 2902500 | 22.77 | G300E | 0 | 0
155 | Story11 | C45 | 40 MPa RC Column (30 cm x 30 cm) | Column | 40MPa | Concrete Rectangular | 300 | 300 | 900 | 3225 | 0.29 | 710.09 | G300E | 2902500 | 22.77 | G300E | 0 | 0
156 | Story11 | C46 | 40 MPa RC Column (30 cm x 30 cm) | Column | 40MPa | Concrete Rectangular | 300 | 300 | 900 | 3225 | 0.29 | 710.09 | G300E | 13214975 | 103.69 | G300E | 0 | 0
157 | Story11 | C47 | 40 MPa RC Column (30 cm x 30 cm) | Column | 40MPa | Concrete Rectangular | 300 | 300 | 900 | 3225 | 0.29 | 710.09 | G300E | 16164775 | 126.83 | G300E | 0 | 0
158 | Story11 | C48 | 40 MPa RC Column (30 cm x 30 cm) | Column | 40MPa | Concrete Rectangular | 300 | 300 | 900 | 3225 | 0.29 | 710.09 | G300E | 6296275 | 49.4 | G300E | 0 | 0
159 | Story11 | C49 | 40 MPa RC Column (30 cm x 30 cm) | Column | 40MPa | Concrete Rectangular | 300 | 300 | 900 | 3225 | 0.29 | 710.09 | G300E | 5989900 | 47 | G300E | 0 | 0
160 | Story11 | C5 | 40 MPa RC Column (30 cm x 30 cm) | Column | 40MPa | Concrete Rectangular | 300 | 300 | 900 | 3225 | 0.29 | 710.09 | G300E | 3148675 | 24.71 | G300E | 0 | 0
161 | Story11 | C50 | 40 MPa RC Column (30 cm x 30 cm) | Column | 40MPa | Concrete Rectangular | 300 | 300 | 900 | 3225 | 0.29 | 710.09 | G300E | 16926950 | 132.82 | G300E | 0 | 0
162 | Story11 | C51 | 40 MPa RC Column (30 cm x 30 cm) | Column | 40MPa | Concrete Rectangular | 300 | 300 | 900 | 3225 | 0.29 | 710.09 | G300E | 15198350 | 119.25 | G300E | 0 | 0
163 | Story11 | C52 | 40 MPa RC Column (30 cm x 30 cm) | Column | 40MPa | Concrete Rectangular | 300 | 300 | 900 | 3225 | 0.29 | 710.09 | G300E | 2902500 | 22.77 | G300E | 0 | 0
164 | Story11 | C53 | 40 MPa RC Column (30 cm x 30 cm) | Column | 40MPa | Concrete Rectangular | 300 | 300 | 900 | 3225 | 0.29 | 710.09 | G300E | 2902500 | 22.77 | G300E | 0 | 0
165 | Story11 | C54 | 40 MPa RC Column (30 cm x 30 cm) | Column | 40MPa | Concrete Rectangular | 300 | 300 | 900 | 3225 | 0.29 | 710.09 | G300E | 15198350 | 119.25 | G300E | 0 | 0
166 | Story11 | C55 | 40 MPa RC Column (30 cm x 30 cm) | Column | 40MPa | Concrete Rectangular | 300 | 300 | 900 | 3225 | 0.29 | 710.09 | G300E | 16926950 | 132.82 | G300E | 0 | 0
167 | Story11 | C56 | 40 MPa RC Column (30 cm x 30 cm) | Column | 40MPa | Concrete Rectangular | 300 | 300 | 900 | 3225 | 0.29 | 710.09 | G300E | 5990975 | 47.01 | G300E | 0 | 0
168 | Story11 | C57 | 40 MPa RC Column (30 cm x 30 cm) | Column | 40MPa | Concrete Rectangular | 300 | 300 | 900 | 3225 | 0.29 | 710.09 | G300E | 4408575 | 34.59 | G300E | 0 | 0
169 | Story11 | C58 | 40 MPa RC Column (30 cm x 30 cm) | Column | 40MPa | Concrete Rectangular | 300 | 300 | 900 | 3225 | 0.29 | 710.09 | G300E | 4675175 | 36.68 | G300E | 0 | 0
170 | Story11 | C59 | 40 MPa RC Column (30 cm x 30 cm) | Column | 40MPa | Concrete Rectangular | 300 | 300 | 900 | 3225 | 0.29 | 710.09 | G300E | 4545100 | 35.66 | G300E | 0 | 0
171 | Story11 | C6 | 40 MPa RC Column (30 cm x 30 cm) | Column | 40MPa | Concrete Rectangular | 300 | 300 | 900 | 3225 | 0.29 | 710.09 | G300E | 4544025 | 35.65 | G300E | 0 | 0
172 | Story11 | C60 | 40 MPa RC Column (30 cm x 30 cm) | Column | 40MPa | Concrete Rectangular | 300 | 300 | 900 | 3225 | 0.29 | 710.09 | G300E | 3148675 | 24.71 | G300E | 0 | 0
173 | Story11 | C61 | 40 MPa RC Column (30 cm x 30 cm) | Column | 40MPa | Concrete Rectangular | 300 | 300 | 900 | 3225 | 0.29 | 710.09 | G300E | 3148675 | 24.71 | G300E | 0 | 0
174 | Story11 | C62 | 40 MPa RC Column (30 cm x 30 cm) | Column | 40MPa | Concrete Rectangular | 300 | 300 | 900 | 3225 | 0.29 | 710.09 | G300E | 4545100 | 35.66 | G300E | 0 | 0
175 | Story11 | C63 | 40 MPa RC Column (30 cm x 30 cm) | Column | 40MPa | Concrete Rectangular | 300 | 300 | 900 | 3225 | 0.29 | 710.09 | G300E | 4674100 | 36.67 | G300E | 0 | 0
176 | Story11 | C64 | 40 MPa RC Column (30 cm x 30 cm) | Column | 40MPa | Concrete Rectangular | 300 | 300 | 900 | 3225 | 0.29 | 710.09 | G300E | 4409650 | 34.6 | G300E | 0 | 0
177 | Story11 | C7 | 40 MPa RC Column (30 cm x 30 cm) | Column | 40MPa | Concrete Rectangular | 300 | 300 | 900 | 3225 | 0.29 | 710.09 | G300E | 4674100 | 36.67 | G300E | 0 | 0
178 | Story11 | C8 | 40 MPa RC Column (30 cm x 30 cm) | Column | 40MPa | Concrete Rectangular | 300 | 300 | 900 | 3225 | 0.29 | 710.09 | G300E | 4408575 | 34.59 | G300E | 0 | 0
179 | Story11 | C9 | 40 MPa RC Column (30 cm x 30 cm) | Column | 40MPa | Concrete Rectangular | 300 | 300 | 900 | 3225 | 0.29 | 710.09 | G300E | 5990975 | 47.01 | G300E | 0 | 0
180 | Story12 | C1 | 40 MPa RC Column (30 cm x 30 cm) | Column | 40MPa | Concrete Rectangular | 300 | 300 | 900 | 3225 | 0.29 | 710.09 | G300E | 3687250 | 28.93 | G300E | 0 | 0
181 | Story12 | C10 | 40 MPa RC Column (30 cm x 30 cm) | Column | 40MPa | Concrete Rectangular | 300 | 300 | 900 | 3225 | 0.29 | 710.09 | G300E | 9114925 | 71.52 | G300E | 0 | 0
182 | Story12 | C11 | 40 MPa RC Column (30 cm x 30 cm) | Column | 40MPa | Concrete Rectangular | 300 | 300 | 900 | 3225 | 0.29 | 710.09 | G300E | 7815250 | 61.32 | G300E | 0 | 0
183 | Story12 | C12 | 40 MPa RC Column (30 cm x 30 cm) | Column | 40MPa | Concrete Rectangular | 300 | 300 | 900 | 3225 | 0.29 | 710.09 | G300E | 2902500 | 22.77 | G300E | 0 | 0
184 | Story12 | C13 | 40 MPa RC Column (30 cm x 30 cm) | Column | 40MPa | Concrete Rectangular | 300 | 300 | 900 | 3225 | 0.29 | 710.09 | G300E | 2902500 | 22.77 | G300E | 0 | 0
185 | Story12 | C14 | 40 MPa RC Column (30 cm x 30 cm) | Column | 40MPa | Concrete Rectangular | 300 | 300 | 900 | 3225 | 0.29 | 710.09 | G300E | 7831375 | 61.45 | G300E | 0 | 0
186 | Story12 | C15 | 40 MPa RC Column (30 cm x 30 cm) | Column | 40MPa | Concrete Rectangular | 300 | 300 | 900 | 3225 | 0.29 | 710.09 | G300E | 9121375 | 71.57 | G300E | 0 | 0
187 | Story12 | C16 | 40 MPa RC Column (30 cm x 30 cm) | Column | 40MPa | Concrete Rectangular | 300 | 300 | 900 | 3225 | 0.29 | 710.09 | G300E | 4623575 | 36.28 | G300E | 0 | 0
188 | Story12 | C17 | 40 MPa RC Column (30 cm x 30 cm) | Column | 40MPa | Concrete Rectangular | 300 | 300 | 900 | 3225 | 0.29 | 710.09 | G300E | 5022400 | 39.41 | G300E | 0 | 0
189 | Story12 | C18 | 40 MPa RC Column (30 cm x 30 cm) | Column | 40MPa | Concrete Rectangular | 300 | 300 | 900 | 3225 | 0.29 | 710.09 | G300E | 8337700 | 65.42 | G300E | 0 | 0
190 | Story12 | C19 | 40 MPa RC Column (30 cm x 30 cm) | Column | 40MPa | Concrete Rectangular | 300 | 300 | 900 | 3225 | 0.29 | 710.09 | G300E | 6360775 | 49.91 | G300E | 0 | 0
191 | Story12 | C2 | 40 MPa RC Column (30 cm x 30 cm) | Column | 40MPa | Concrete Rectangular | 300 | 300 | 900 | 3225 | 0.29 | 710.09 | G300E | 2902500 | 22.77 | G300E | 0 | 0
192 | Story12 | C20 | 40 MPa RC Column (30 cm x 30 cm) | Column | 40MPa | Concrete Rectangular | 300 | 300 | 900 | 3225 | 0.29 | 710.09 | G300E | 2902500 | 22.77 | G300E | 0 | 0
193 | Story12 | C21 | 40 MPa RC Column (30 cm x 30 cm) | Column | 40MPa | Concrete Rectangular | 300 | 300 | 900 | 3225 | 0.29 | 710.09 | G300E | 2902500 | 22.77 | G300E | 0 | 0
194 | Story12 | C22 | 40 MPa RC Column (30 cm x 30 cm) | Column | 40MPa | Concrete Rectangular | 300 | 300 | 900 | 3225 | 0.29 | 710.09 | G300E | 6367225 | 49.96 | G300E | 0 | 0
195 | Story12 | C23 | 40 MPa RC Column (30 cm x 30 cm) | Column | 40MPa | Concrete Rectangular | 300 | 300 | 900 | 3225 | 0.29 | 710.09 | G300E | 8338775 | 65.43 | G300E | 0 | 0
196 | Story12 | C24 | 40 MPa RC Column (30 cm x 30 cm) | Column | 40MPa | Concrete Rectangular | 300 | 300 | 900 | 3225 | 0.29 | 710.09 | G300E | 5022400 | 39.41 | G300E | 0 | 0
197 | Story12 | C25 | 40 MPa RC Column (30 cm x 30 cm) | Column | 40MPa | Concrete Rectangular | 300 | 300 | 900 | 3225 | 0.29 | 710.09 | G300E | 4377400 | 34.35 | G300E | 0 | 0
198 | Story12 | C26 | 40 MPa RC Column (30 cm x 30 cm) | Column | 40MPa | Concrete Rectangular | 300 | 300 | 900 | 3225 | 0.29 | 710.09 | G300E | 2902500 | 22.77 | G300E | 0 | 0
199 | Story12 | C27 | 40 MPa RC Column (30 cm x 30 cm) | Column | 40MPa | Concrete Rectangular | 300 | 300 | 900 | 3225 | 0.29 | 710.09 | G300E | 2902500 | 22.77 | G300E | 0 | 0
200 | Story12 | C3 | 40 MPa RC Column (30 cm x 30 cm) | Column | 40MPa | Concrete Rectangular | 300 | 300 | 900 | 3225 | 0.29 | 710.09 | G300E | 2902500 | 22.77 | G300E | 0 | 0
201 | Story12 | C30 | 40 MPa RC Column (30 cm x 30 cm) | Column | 40MPa | Concrete Rectangular | 300 | 300 | 900 | 3225 | 0.29 | 710.09 | G300E | 2902500 | 22.77 | G300E | 0 | 0
202 | Story12 | C31 | 40 MPa RC Column (30 cm x 30 cm) | Column | 40MPa | Concrete Rectangular | 300 | 300 | 900 | 3225 | 0.29 | 710.09 | G300E | 2902500 | 22.77 | G300E | 0 | 0
203 | Story12 | C32 | 40 MPa RC Column (30 cm x 30 cm) | Column | 40MPa | Concrete Rectangular | 300 | 300 | 900 | 3225 | 0.29 | 710.09 | G300E | 4377400 | 34.35 | G300E | 0 | 0
204 | Story12 | C33 | 40 MPa RC Column (30 cm x 30 cm) | Column | 40MPa | Concrete Rectangular | 300 | 300 | 900 | 3225 | 0.29 | 710.09 | G300E | 4377400 | 34.35 | G300E | 0 | 0
205 | Story12 | C34 | 40 MPa RC Column (30 cm x 30 cm) | Column | 40MPa | Concrete Rectangular | 300 | 300 | 900 | 3225 | 0.29 | 710.09 | G300E | 2902500 | 22.77 | G300E | 0 | 0
206 | Story12 | C35 | 40 MPa RC Column (30 cm x 30 cm) | Column | 40MPa | Concrete Rectangular | 300 | 300 | 900 | 3225 | 0.29 | 710.09 | G300E | 2902500 | 22.77 | G300E | 0 | 0
207 | Story12 | C38 | 40 MPa RC Column (30 cm x 30 cm) | Column | 40MPa | Concrete Rectangular | 300 | 300 | 900 | 3225 | 0.29 | 710.09 | G300E | 2902500 | 22.77 | G300E | 0 | 0
208 | Story12 | C39 | 40 MPa RC Column (30 cm x 30 cm) | Column | 40MPa | Concrete Rectangular | 300 | 300 | 900 | 3225 | 0.29 | 710.09 | G300E | 2902500 | 22.77 | G300E | 0 | 0
209 | Story12 | C4 | 40 MPa RC Column (30 cm x 30 cm) | Column | 40MPa | Concrete Rectangular | 300 | 300 | 900 | 3225 | 0.29 | 710.09 | G300E | 2902500 | 22.77 | G300E | 0 | 0
210 | Story12 | C40 | 40 MPa RC Column (30 cm x 30 cm) | Column | 40MPa | Concrete Rectangular | 300 | 300 | 900 | 3225 | 0.29 | 710.09 | G300E | 4378475 | 34.36 | G300E | 0 | 0
211 | Story12 | C41 | 40 MPa RC Column (30 cm x 30 cm) | Column | 40MPa | Concrete Rectangular | 300 | 300 | 900 | 3225 | 0.29 | 710.09 | G300E | 5021325 | 39.4 | G300E | 0 | 0
212 | Story12 | C42 | 40 MPa RC Column (30 cm x 30 cm) | Column | 40MPa | Concrete Rectangular | 300 | 300 | 900 | 3225 | 0.29 | 710.09 | G300E | 8338775 | 65.43 | G300E | 0 | 0
213 | Story12 | C43 | 40 MPa RC Column (30 cm x 30 cm) | Column | 40MPa | Concrete Rectangular | 300 | 300 | 900 | 3225 | 0.29 | 710.09 | G300E | 6366150 | 49.95 | G300E | 0 | 0
214 | Story12 | C44 | 40 MPa RC Column (30 cm x 30 cm) | Column | 40MPa | Concrete Rectangular | 300 | 300 | 900 | 3225 | 0.29 | 710.09 | G300E | 2902500 | 22.77 | G300E | 0 | 0
215 | Story12 | C45 | 40 MPa RC Column (30 cm x 30 cm) | Column | 40MPa | Concrete Rectangular | 300 | 300 | 900 | 3225 | 0.29 | 710.09 | G300E | 2902500 | 22.77 | G300E | 0 | 0
216 | Story12 | C46 | 40 MPa RC Column (30 cm x 30 cm) | Column | 40MPa | Concrete Rectangular | 300 | 300 | 900 | 3225 | 0.29 | 710.09 | G300E | 6367225 | 49.96 | G300E | 0 | 0
217 | Story12 | C47 | 40 MPa RC Column (30 cm x 30 cm) | Column | 40MPa | Concrete Rectangular | 300 | 300 | 900 | 3225 | 0.29 | 710.09 | G300E | 8338775 | 65.43 | G300E | 0 | 0
218 | Story12 | C48 | 40 MPa RC Column (30 cm x 30 cm) | Column | 40MPa | Concrete Rectangular | 300 | 300 | 900 | 3225 | 0.29 | 710.09 | G300E | 5022400 | 39.41 | G300E | 0 | 0
219 | Story12 | C49 | 40 MPa RC Column (30 cm x 30 cm) | Column | 40MPa | Concrete Rectangular | 300 | 300 | 900 | 3225 | 0.29 | 710.09 | G300E | 4622500 | 36.27 | G300E | 0 | 0
220 | Story12 | C5 | 40 MPa RC Column (30 cm x 30 cm) | Column | 40MPa | Concrete Rectangular | 300 | 300 | 900 | 3225 | 0.29 | 710.09 | G300E | 2902500 | 22.77 | G300E | 0 | 0
221 | Story12 | C50 | 40 MPa RC Column (30 cm x 30 cm) | Column | 40MPa | Concrete Rectangular | 300 | 300 | 900 | 3225 | 0.29 | 710.09 | G300E | 9121375 | 71.57 | G300E | 0 | 0
222 | Story12 | C51 | 40 MPa RC Column (30 cm x 30 cm) | Column | 40MPa | Concrete Rectangular | 300 | 300 | 900 | 3225 | 0.29 | 710.09 | G300E | 7831375 | 61.45 | G300E | 0 | 0
223 | Story12 | C52 | 40 MPa RC Column (30 cm x 30 cm) | Column | 40MPa | Concrete Rectangular | 300 | 300 | 900 | 3225 | 0.29 | 710.09 | G300E | 2902500 | 22.77 | G300E | 0 | 0
224 | Story12 | C53 | 40 MPa RC Column (30 cm x 30 cm) | Column | 40MPa | Concrete Rectangular | 300 | 300 | 900 | 3225 | 0.29 | 710.09 | G300E | 2902500 | 22.77 | G300E | 0 | 0
225 | Story12 | C54 | 40 MPa RC Column (30 cm x 30 cm) | Column | 40MPa | Concrete Rectangular | 300 | 300 | 900 | 3225 | 0.29 | 710.09 | G300E | 7831375 | 61.45 | G300E | 0 | 0
226 | Story12 | C55 | 40 MPa RC Column (30 cm x 30 cm) | Column | 40MPa | Concrete Rectangular | 300 | 300 | 900 | 3225 | 0.29 | 710.09 | G300E | 9121375 | 71.57 | G300E | 0 | 0
227 | Story12 | C56 | 40 MPa RC Column (30 cm x 30 cm) | Column | 40MPa | Concrete Rectangular | 300 | 300 | 900 | 3225 | 0.29 | 710.09 | G300E | 4623575 | 36.28 | G300E | 0 | 0
228 | Story12 | C57 | 40 MPa RC Column (30 cm x 30 cm) | Column | 40MPa | Concrete Rectangular | 300 | 300 | 900 | 3225 | 0.29 | 710.09 | G300E | 3685100 | 28.91 | G300E | 0 | 0
229 | Story12 | C58 | 40 MPa RC Column (30 cm x 30 cm) | Column | 40MPa | Concrete Rectangular | 300 | 300 | 900 | 3225 | 0.29 | 710.09 | G300E | 2902500 | 22.77 | G300E | 0 | 0
230 | Story12 | C59 | 40 MPa RC Column (30 cm x 30 cm) | Column | 40MPa | Concrete Rectangular | 300 | 300 | 900 | 3225 | 0.29 | 710.09 | G300E | 2902500 | 22.77 | G300E | 0 | 0
231 | Story12 | C6 | 40 MPa RC Column (30 cm x 30 cm) | Column | 40MPa | Concrete Rectangular | 300 | 300 | 900 | 3225 | 0.29 | 710.09 | G300E | 2902500 | 22.77 | G300E | 0 | 0
232 | Story12 | C60 | 40 MPa RC Column (30 cm x 30 cm) | Column | 40MPa | Concrete Rectangular | 300 | 300 | 900 | 3225 | 0.29 | 710.09 | G300E | 2902500 | 22.77 | G300E | 0 | 0
233 | Story12 | C61 | 40 MPa RC Column (30 cm x 30 cm) | Column | 40MPa | Concrete Rectangular | 300 | 300 | 900 | 3225 | 0.29 | 710.09 | G300E | 2902500 | 22.77 | G300E | 0 | 0
234 | Story12 | C62 | 40 MPa RC Column (30 cm x 30 cm) | Column | 40MPa | Concrete Rectangular | 300 | 300 | 900 | 3225 | 0.29 | 710.09 | G300E | 2902500 | 22.77 | G300E | 0 | 0
235 | Story12 | C63 | 40 MPa RC Column (30 cm x 30 cm) | Column | 40MPa | Concrete Rectangular | 300 | 300 | 900 | 3225 | 0.29 | 710.09 | G300E | 2902500 | 22.77 | G300E | 0 | 0
236 | Story12 | C64 | 40 MPa RC Column (30 cm x 30 cm) | Column | 40MPa | Concrete Rectangular | 300 | 300 | 900 | 3225 | 0.29 | 710.09 | G300E | 3685100 | 28.91 | G300E | 0 | 0
237 | Story12 | C7 | 40 MPa RC Column (30 cm x 30 cm) | Column | 40MPa | Concrete Rectangular | 300 | 300 | 900 | 3225 | 0.29 | 710.09 | G300E | 2902500 | 22.77 | G300E | 0 | 0
238 | Story12 | C8 | 40 MPa RC Column (30 cm x 30 cm) | Column | 40MPa | Concrete Rectangular | 300 | 300 | 900 | 3225 | 0.29 | 710.09 | G300E | 3685100 | 28.91 | G300E | 0 | 0
239 | Story12 | C9 | 40 MPa RC Column (30 cm x 30 cm) | Column | 40MPa | Concrete Rectangular | 300 | 300 | 900 | 3225 | 0.29 | 710.09 | G300E | 4624650 | 36.29 | G300E | 0 | 0
240 | Story13 | C1 | 40 MPa RC Column (27.5 cm x 27.5 cm) | Column | 40MPa | Concrete Rectangular | 275 | 275 | 756.3 | 3225 | 0.24 | 596.67 | G300E | 7060600 | 55.4 | G300E | 0 | 0
241 | Story13 | C10 | 40 MPa RC Column (27.5 cm x 27.5 cm) | Column | 40MPa | Concrete Rectangular | 275 | 275 | 756.3 | 3225 | 0.24 | 596.67 | G300E | 9569650 | 75.09 | G300E | 0 | 0
242 | Story13 | C11 | 40 MPa RC Column (27.5 cm x 27.5 cm) | Column | 40MPa | Concrete Rectangular | 275 | 275 | 756.3 | 3225 | 0.24 | 596.67 | G300E | 7874375 | 61.79 | G300E | 0 | 0
243 | Story13 | C12 | 40 MPa RC Column (27.5 cm x 27.5 cm) | Column | 40MPa | Concrete Rectangular | 275 | 275 | 756.3 | 3225 | 0.24 | 596.67 | G300E | 2438100 | 19.13 | G300E | 0 | 0
244 | Story13 | C13 | 40 MPa RC Column (27.5 cm x 27.5 cm) | Column | 40MPa | Concrete Rectangular | 275 | 275 | 756.3 | 3225 | 0.24 | 596.67 | G300E | 2438100 | 19.13 | G300E | 0 | 0
245 | Story13 | C14 | 40 MPa RC Column (27.5 cm x 27.5 cm) | Column | 40MPa | Concrete Rectangular | 275 | 275 | 756.3 | 3225 | 0.24 | 596.67 | G300E | 7902325 | 62 | G300E | 0 | 0
246 | Story13 | C15 | 40 MPa RC Column (27.5 cm x 27.5 cm) | Column | 40MPa | Concrete Rectangular | 275 | 275 | 756.3 | 3225 | 0.24 | 596.67 | G300E | 9571800 | 75.1 | G300E | 0 | 0
247 | Story13 | C16 | 40 MPa RC Column (27.5 cm x 27.5 cm) | Column | 40MPa | Concrete Rectangular | 275 | 275 | 756.3 | 3225 | 0.24 | 596.67 | G300E | 5208375 | 40.87 | G300E | 0 | 0
248 | Story13 | C17 | 40 MPa RC Column (27.5 cm x 27.5 cm) | Column | 40MPa | Concrete Rectangular | 275 | 275 | 756.3 | 3225 | 0.24 | 596.67 | G300E | 5515825 | 43.28 | G300E | 0 | 0
249 | Story13 | C18 | 40 MPa RC Column (27.5 cm x 27.5 cm) | Column | 40MPa | Concrete Rectangular | 275 | 275 | 756.3 | 3225 | 0.24 | 596.67 | G300E | 8600000 | 67.48 | G300E | 0 | 0
250 | Story13 | C19 | 40 MPa RC Column (27.5 cm x 27.5 cm) | Column | 40MPa | Concrete Rectangular | 275 | 275 | 756.3 | 3225 | 0.24 | 596.67 | G300E | 7003625 | 54.95 | G300E | 0 | 0
251 | Story13 | C2 | 40 MPa RC Column (27.5 cm x 27.5 cm) | Column | 40MPa | Concrete Rectangular | 275 | 275 | 756.3 | 3225 | 0.24 | 596.67 | G300E | 3209950 | 25.19 | G300E | 0 | 0
252 | Story13 | C20 | 40 MPa RC Column (27.5 cm x 27.5 cm) | Column | 40MPa | Concrete Rectangular | 275 | 275 | 756.3 | 3225 | 0.24 | 596.67 | G300E | 2438100 | 19.13 | G300E | 0 | 0
253 | Story13 | C21 | 40 MPa RC Column (27.5 cm x 27.5 cm) | Column | 40MPa | Concrete Rectangular | 275 | 275 | 756.3 | 3225 | 0.24 | 596.67 | G300E | 2438100 | 19.13 | G300E | 0 | 0
254 | Story13 | C22 | 40 MPa RC Column (27.5 cm x 27.5 cm) | Column | 40MPa | Concrete Rectangular | 275 | 275 | 756.3 | 3225 | 0.24 | 596.67 | G300E | 7005775 | 54.97 | G300E | 0 | 0
255 | Story13 | C23 | 40 MPa RC Column (27.5 cm x 27.5 cm) | Column | 40MPa | Concrete Rectangular | 275 | 275 | 756.3 | 3225 | 0.24 | 596.67 | G300E | 8603225 | 67.5 | G300E | 0 | 0
256 | Story13 | C24 | 40 MPa RC Column (27.5 cm x 27.5 cm) | Column | 40MPa | Concrete Rectangular | 275 | 275 | 756.3 | 3225 | 0.24 | 596.67 | G300E | 5514750 | 43.27 | G300E | 0 | 0
257 | Story13 | C25 | 40 MPa RC Column (27.5 cm x 27.5 cm) | Column | 40MPa | Concrete Rectangular | 275 | 275 | 756.3 | 3225 | 0.24 | 596.67 | G300E | 5777050 | 45.33 | G300E | 0 | 0
258 | Story13 | C26 | 40 MPa RC Column (27.5 cm x 27.5 cm) | Column | 40MPa | Concrete Rectangular | 275 | 275 | 756.3 | 3225 | 0.24 | 596.67 | G300E | 2438100 | 19.13 | G300E | 0 | 0
259 | Story13 | C27 | 40 MPa RC Column (27.5 cm x 27.5 cm) | Column | 40MPa | Concrete Rectangular | 275 | 275 | 756.3 | 3225 | 0.24 | 596.67 | G300E | 2438100 | 19.13 | G300E | 0 | 0
260 | Story13 | C3 | 40 MPa RC Column (27.5 cm x 27.5 cm) | Column | 40MPa | Concrete Rectangular | 275 | 275 | 756.3 | 3225 | 0.24 | 596.67 | G300E | 3371200 | 26.45 | G300E | 0 | 0
261 | Story13 | C30 | 40 MPa RC Column (27.5 cm x 27.5 cm) | Column | 40MPa | Concrete Rectangular | 275 | 275 | 756.3 | 3225 | 0.24 | 596.67 | G300E | 2438100 | 19.13 | G300E | 0 | 0
262 | Story13 | C31 | 40 MPa RC Column (27.5 cm x 27.5 cm) | Column | 40MPa | Concrete Rectangular | 275 | 275 | 756.3 | 3225 | 0.24 | 596.67 | G300E | 2438100 | 19.13 | G300E | 0 | 0
263 | Story13 | C32 | 40 MPa RC Column (27.5 cm x 27.5 cm) | Column | 40MPa | Concrete Rectangular | 275 | 275 | 756.3 | 3225 | 0.24 | 596.67 | G300E | 5777050 | 45.33 | G300E | 0 | 0
264 | Story13 | C33 | 40 MPa RC Column (27.5 cm x 27.5 cm) | Column | 40MPa | Concrete Rectangular | 275 | 275 | 756.3 | 3225 | 0.24 | 596.67 | G300E | 5777050 | 45.33 | G300E | 0 | 0
265 | Story13 | C34 | 40 MPa RC Column (27.5 cm x 27.5 cm) | Column | 40MPa | Concrete Rectangular | 275 | 275 | 756.3 | 3225 | 0.24 | 596.67 | G300E | 2438100 | 19.13 | G300E | 0 | 0
266 | Story13 | C35 | 40 MPa RC Column (27.5 cm x 27.5 cm) | Column | 40MPa | Concrete Rectangular | 275 | 275 | 756.3 | 3225 | 0.24 | 596.67 | G300E | 2438100 | 19.13 | G300E | 0 | 0
267 | Story13 | C38 | 40 MPa RC Column (27.5 cm x 27.5 cm) | Column | 40MPa | Concrete Rectangular | 275 | 275 | 756.3 | 3225 | 0.24 | 596.67 | G300E | 2438100 | 19.13 | G300E | 0 | 0
268 | Story13 | C39 | 40 MPa RC Column (27.5 cm x 27.5 cm) | Column | 40MPa | Concrete Rectangular | 275 | 275 | 756.3 | 3225 | 0.24 | 596.67 | G300E | 2438100 | 19.13 | G300E | 0 | 0
269 | Story13 | C4 | 40 MPa RC Column (27.5 cm x 27.5 cm) | Column | 40MPa | Concrete Rectangular | 275 | 275 | 756.3 | 3225 | 0.24 | 596.67 | G300E | 2438100 | 19.13 | G300E | 0 | 0
270 | Story13 | C40 | 40 MPa RC Column (27.5 cm x 27.5 cm) | Column | 40MPa | Concrete Rectangular | 275 | 275 | 756.3 | 3225 | 0.24 | 596.67 | G300E | 5777050 | 45.33 | G300E | 0 | 0
271 | Story13 | C41 | 40 MPa RC Column (27.5 cm x 27.5 cm) | Column | 40MPa | Concrete Rectangular | 275 | 275 | 756.3 | 3225 | 0.24 | 596.67 | G300E | 5514750 | 43.27 | G300E | 0 | 0
272 | Story13 | C42 | 40 MPa RC Column (27.5 cm x 27.5 cm) | Column | 40MPa | Concrete Rectangular | 275 | 275 | 756.3 | 3225 | 0.24 | 596.67 | G300E | 8603225 | 67.5 | G300E | 0 | 0
273 | Story13 | C43 | 40 MPa RC Column (27.5 cm x 27.5 cm) | Column | 40MPa | Concrete Rectangular | 275 | 275 | 756.3 | 3225 | 0.24 | 596.67 | G300E | 7004700 | 54.96 | G300E | 0 | 0
274 | Story13 | C44 | 40 MPa RC Column (27.5 cm x 27.5 cm) | Column | 40MPa | Concrete Rectangular | 275 | 275 | 756.3 | 3225 | 0.24 | 596.67 | G300E | 2438100 | 19.13 | G300E | 0 | 0
275 | Story13 | C45 | 40 MPa RC Column (27.5 cm x 27.5 cm) | Column | 40MPa | Concrete Rectangular | 275 | 275 | 756.3 | 3225 | 0.24 | 596.67 | G300E | 2438100 | 19.13 | G300E | 0 | 0
276 | Story13 | C46 | 40 MPa RC Column (27.5 cm x 27.5 cm) | Column | 40MPa | Concrete Rectangular | 275 | 275 | 756.3 | 3225 | 0.24 | 596.67 | G300E | 7005775 | 54.97 | G300E | 0 | 0
277 | Story13 | C47 | 40 MPa RC Column (27.5 cm x 27.5 cm) | Column | 40MPa | Concrete Rectangular | 275 | 275 | 756.3 | 3225 | 0.24 | 596.67 | G300E | 8604300 | 67.51 | G300E | 0 | 0
278 | Story13 | C48 | 40 MPa RC Column (27.5 cm x 27.5 cm) | Column | 40MPa | Concrete Rectangular | 275 | 275 | 756.3 | 3225 | 0.24 | 596.67 | G300E | 5515825 | 43.28 | G300E | 0 | 0
279 | Story13 | C49 | 40 MPa RC Column (27.5 cm x 27.5 cm) | Column | 40MPa | Concrete Rectangular | 275 | 275 | 756.3 | 3225 | 0.24 | 596.67 | G300E | 5207300 | 40.86 | G300E | 0 | 0
280 | Story13 | C5 | 40 MPa RC Column (27.5 cm x 27.5 cm) | Column | 40MPa | Concrete Rectangular | 275 | 275 | 756.3 | 3225 | 0.24 | 596.67 | G300E | 2438100 | 19.13 | G300E | 0 | 0
281 | Story13 | C50 | 40 MPa RC Column (27.5 cm x 27.5 cm) | Column | 40MPa | Concrete Rectangular | 275 | 275 | 756.3 | 3225 | 0.24 | 596.67 | G300E | 9572875 | 75.11 | G300E | 0 | 0
282 | Story13 | C51 | 40 MPa RC Column (27.5 cm x 27.5 cm) | Column | 40MPa | Concrete Rectangular | 275 | 275 | 756.3 | 3225 | 0.24 | 596.67 | G300E | 7902325 | 62 | G300E | 0 | 0
283 | Story13 | C52 | 40 MPa RC Column (27.5 cm x 27.5 cm) | Column | 40MPa | Concrete Rectangular | 275 | 275 | 756.3 | 3225 | 0.24 | 596.67 | G300E | 2438100 | 19.13 | G300E | 0 | 0
284 | Story13 | C53 | 40 MPa RC Column (27.5 cm x 27.5 cm) | Column | 40MPa | Concrete Rectangular | 275 | 275 | 756.3 | 3225 | 0.24 | 596.67 | G300E | 2438100 | 19.13 | G300E | 0 | 0
285 | Story13 | C54 | 40 MPa RC Column (27.5 cm x 27.5 cm) | Column | 40MPa | Concrete Rectangular | 275 | 275 | 756.3 | 3225 | 0.24 | 596.67 | G300E | 7902325 | 62 | G300E | 0 | 0
286 | Story13 | C55 | 40 MPa RC Column (27.5 cm x 27.5 cm) | Column | 40MPa | Concrete Rectangular | 275 | 275 | 756.3 | 3225 | 0.24 | 596.67 | G300E | 9571800 | 75.1 | G300E | 0 | 0
287 | Story13 | C56 | 40 MPa RC Column (27.5 cm x 27.5 cm) | Column | 40MPa | Concrete Rectangular | 275 | 275 | 756.3 | 3225 | 0.24 | 596.67 | G300E | 5208375 | 40.87 | G300E | 0 | 0
288 | Story13 | C57 | 40 MPa RC Column (27.5 cm x 27.5 cm) | Column | 40MPa | Concrete Rectangular | 275 | 275 | 756.3 | 3225 | 0.24 | 596.67 | G300E | 7058450 | 55.38 | G300E | 0 | 0
289 | Story13 | C58 | 40 MPa RC Column (27.5 cm x 27.5 cm) | Column | 40MPa | Concrete Rectangular | 275 | 275 | 756.3 | 3225 | 0.24 | 596.67 | G300E | 3198125 | 25.09 | G300E | 0 | 0
290 | Story13 | C59 | 40 MPa RC Column (27.5 cm x 27.5 cm) | Column | 40MPa | Concrete Rectangular | 275 | 275 | 756.3 | 3225 | 0.24 | 596.67 | G300E | 3332500 | 26.15 | G300E | 0 | 0
291 | Story13 | C6 | 40 MPa RC Column (27.5 cm x 27.5 cm) | Column | 40MPa | Concrete Rectangular | 275 | 275 | 756.3 | 3225 | 0.24 | 596.67 | G300E | 3331425 | 26.14 | G300E | 0 | 0
292 | Story13 | C60 | 40 MPa RC Column (27.5 cm x 27.5 cm) | Column | 40MPa | Concrete Rectangular | 275 | 275 | 756.3 | 3225 | 0.24 | 596.67 | G300E | 2438100 | 19.13 | G300E | 0 | 0
293 | Story13 | C61 | 40 MPa RC Column (27.5 cm x 27.5 cm) | Column | 40MPa | Concrete Rectangular | 275 | 275 | 756.3 | 3225 | 0.24 | 596.67 | G300E | 2438100 | 19.13 | G300E | 0 | 0
294 | Story13 | C62 | 40 MPa RC Column (27.5 cm x 27.5 cm) | Column | 40MPa | Concrete Rectangular | 275 | 275 | 756.3 | 3225 | 0.24 | 596.67 | G300E | 3332500 | 26.15 | G300E | 0 | 0
295 | Story13 | C63 | 40 MPa RC Column (27.5 cm x 27.5 cm) | Column | 40MPa | Concrete Rectangular | 275 | 275 | 756.3 | 3225 | 0.24 | 596.67 | G300E | 3198125 | 25.09 | G300E | 0 | 0
296 | Story13 | C64 | 40 MPa RC Column (27.5 cm x 27.5 cm) | Column | 40MPa | Concrete Rectangular | 275 | 275 | 756.3 | 3225 | 0.24 | 596.67 | G300E | 7058450 | 55.38 | G300E | 0 | 0
297 | Story13 | C7 | 40 MPa RC Column (27.5 cm x 27.5 cm) | Column | 40MPa | Concrete Rectangular | 275 | 275 | 756.3 | 3225 | 0.24 | 596.67 | G300E | 3198125 | 25.09 | G300E | 0 | 0
298 | Story13 | C8 | 40 MPa RC Column (27.5 cm x 27.5 cm) | Column | 40MPa | Concrete Rectangular | 275 | 275 | 756.3 | 3225 | 0.24 | 596.67 | G300E | 7058450 | 55.38 | G300E | 0 | 0
299 | Story13 | C9 | 40 MPa RC Column (27.5 cm x 27.5 cm) | Column | 40MPa | Concrete Rectangular | 275 | 275 | 756.3 | 3225 | 0.24 | 596.67 | G300E | 5209450 | 40.88 | G300E | 0 | 0
300 | Story14 | C1 | 40 MPa RC Column (27.5 cm x 27.5 cm) | Column | 40MPa | Concrete Rectangular | 275 | 275 | 756.3 | 3225 | 0.24 | 596.67 | G300E | 5412625 | 42.47 | G300E | 0 | 0
301 | Story14 | C10 | 40 MPa RC Column (27.5 cm x 27.5 cm) | Column | 40MPa | Concrete Rectangular | 275 | 275 | 756.3 | 3225 | 0.24 | 596.67 | G300E | 2588600 | 20.31 | G300E | 0 | 0
302 | Story14 | C11 | 40 MPa RC Column (27.5 cm x 27.5 cm) | Column | 40MPa | Concrete Rectangular | 275 | 275 | 756.3 | 3225 | 0.24 | 596.67 | G300E | 2438100 | 19.13 | G300E | 0 | 0
303 | Story14 | C12 | 40 MPa RC Column (27.5 cm x 27.5 cm) | Column | 40MPa | Concrete Rectangular | 275 | 275 | 756.3 | 3225 | 0.24 | 596.67 | G300E | 3069125 | 24.08 | G300E | 0 | 0
304 | Story14 | C13 | 40 MPa RC Column (27.5 cm x 27.5 cm) | Column | 40MPa | Concrete Rectangular | 275 | 275 | 756.3 | 3225 | 0.24 | 596.67 | G300E | 3059450 | 24.01 | G300E | 0 | 0
305 | Story14 | C14 | 40 MPa RC Column (27.5 cm x 27.5 cm) | Column | 40MPa | Concrete Rectangular | 275 | 275 | 756.3 | 3225 | 0.24 | 596.67 | G300E | 2438100 | 19.13 | G300E | 0 | 0
306 | Story14 | C15 | 40 MPa RC Column (27.5 cm x 27.5 cm) | Column | 40MPa | Concrete Rectangular | 275 | 275 | 756.3 | 3225 | 0.24 | 596.67 | G300E | 2589675 | 20.32 | G300E | 0 | 0
307 | Story14 | C16 | 40 MPa RC Column (27.5 cm x 27.5 cm) | Column | 40MPa | Concrete Rectangular | 275 | 275 | 756.3 | 3225 | 0.24 | 596.67 | G300E | 5092275 | 39.96 | G300E | 0 | 0
308 | Story14 | C17 | 40 MPa RC Column (27.5 cm x 27.5 cm) | Column | 40MPa | Concrete Rectangular | 275 | 275 | 756.3 | 3225 | 0.24 | 596.67 | G300E | 5373925 | 42.17 | G300E | 0 | 0
309 | Story14 | C18 | 40 MPa RC Column (27.5 cm x 27.5 cm) | Column | 40MPa | Concrete Rectangular | 275 | 275 | 756.3 | 3225 | 0.24 | 596.67 | G300E | 3631350 | 28.49 | G300E | 0 | 0
310 | Story14 | C19 | 40 MPa RC Column (27.5 cm x 27.5 cm) | Column | 40MPa | Concrete Rectangular | 275 | 275 | 756.3 | 3225 | 0.24 | 596.67 | G300E | 2438100 | 19.13 | G300E | 0 | 0
311 | Story14 | C2 | 40 MPa RC Column (27.5 cm x 27.5 cm) | Column | 40MPa | Concrete Rectangular | 275 | 275 | 756.3 | 3225 | 0.24 | 596.67 | G300E | 2630525 | 20.64 | G300E | 0 | 0
312 | Story14 | C20 | 40 MPa RC Column (27.5 cm x 27.5 cm) | Column | 40MPa | Concrete Rectangular | 275 | 275 | 756.3 | 3225 | 0.24 | 596.67 | G300E | 3312075 | 25.99 | G300E | 0 | 0
313 | Story14 | C21 | 40 MPa RC Column (27.5 cm x 27.5 cm) | Column | 40MPa | Concrete Rectangular | 275 | 275 | 756.3 | 3225 | 0.24 | 596.67 | G300E | 3278750 | 25.73 | G300E | 0 | 0
314 | Story14 | C22 | 40 MPa RC Column (27.5 cm x 27.5 cm) | Column | 40MPa | Concrete Rectangular | 275 | 275 | 756.3 | 3225 | 0.24 | 596.67 | G300E | 2438100 | 19.13 | G300E | 0 | 0
315 | Story14 | C23 | 40 MPa RC Column (27.5 cm x 27.5 cm) | Column | 40MPa | Concrete Rectangular | 275 | 275 | 756.3 | 3225 | 0.24 | 596.67 | G300E | 3979650 | 31.23 | G300E | 0 | 0
316 | Story14 | C24 | 40 MPa RC Column (27.5 cm x 27.5 cm) | Column | 40MPa | Concrete Rectangular | 275 | 275 | 756.3 | 3225 | 0.24 | 596.67 | G300E | 5189025 | 40.72 | G300E | 0 | 0
317 | Story14 | C25 | 40 MPa RC Column (27.5 cm x 27.5 cm) | Column | 40MPa | Concrete Rectangular | 275 | 275 | 756.3 | 3225 | 0.24 | 596.67 | G300E | 3710900 | 29.12 | G300E | 0 | 0
318 | Story14 | C26 | 40 MPa RC Column (27.5 cm x 27.5 cm) | Column | 40MPa | Concrete Rectangular | 275 | 275 | 756.3 | 3225 | 0.24 | 596.67 | G300E | 2438100 | 19.13 | G300E | 0 | 0
319 | Story14 | C27 | 40 MPa RC Column (27.5 cm x 27.5 cm) | Column | 40MPa | Concrete Rectangular | 275 | 275 | 756.3 | 3225 | 0.24 | 596.67 | G300E | 2438100 | 19.13 | G300E | 0 | 0
320 | Story14 | C3 | 40 MPa RC Column (27.5 cm x 27.5 cm) | Column | 40MPa | Concrete Rectangular | 275 | 275 | 756.3 | 3225 | 0.24 | 596.67 | G300E | 2438100 | 19.13 | G300E | 0 | 0
321 | Story14 | C30 | 40 MPa RC Column (27.5 cm x 27.5 cm) | Column | 40MPa | Concrete Rectangular | 275 | 275 | 756.3 | 3225 | 0.24 | 596.67 | G300E | 2438100 | 19.13 | G300E | 0 | 0
322 | Story14 | C31 | 40 MPa RC Column (27.5 cm x 27.5 cm) | Column | 40MPa | Concrete Rectangular | 275 | 275 | 756.3 | 3225 | 0.24 | 596.67 | G300E | 2438100 | 19.13 | G300E | 0 | 0
323 | Story14 | C32 | 40 MPa RC Column (27.5 cm x 27.5 cm) | Column | 40MPa | Concrete Rectangular | 275 | 275 | 756.3 | 3225 | 0.24 | 596.67 | G300E | 3710900 | 29.12 | G300E | 0 | 0
324 | Story14 | C33 | 40 MPa RC Column (27.5 cm x 27.5 cm) | Column | 40MPa | Concrete Rectangular | 275 | 275 | 756.3 | 3225 | 0.24 | 596.67 | G300E | 3710900 | 29.12 | G300E | 0 | 0
325 | Story14 | C34 | 40 MPa RC Column (27.5 cm x 27.5 cm) | Column | 40MPa | Concrete Rectangular | 275 | 275 | 756.3 | 3225 | 0.24 | 596.67 | G300E | 2438100 | 19.13 | G300E | 0 | 0
326 | Story14 | C35 | 40 MPa RC Column (27.5 cm x 27.5 cm) | Column | 40MPa | Concrete Rectangular | 275 | 275 | 756.3 | 3225 | 0.24 | 596.67 | G300E | 2438100 | 19.13 | G300E | 0 | 0
327 | Story14 | C38 | 40 MPa RC Column (27.5 cm x 27.5 cm) | Column | 40MPa | Concrete Rectangular | 275 | 275 | 756.3 | 3225 | 0.24 | 596.67 | G300E | 2438100 | 19.13 | G300E | 0 | 0
328 | Story14 | C39 | 40 MPa RC Column (27.5 cm x 27.5 cm) | Column | 40MPa | Concrete Rectangular | 275 | 275 | 756.3 | 3225 | 0.24 | 596.67 | G300E | 2438100 | 19.13 | G300E | 0 | 0
329 | Story14 | C4 | 40 MPa RC Column (27.5 cm x 27.5 cm) | Column | 40MPa | Concrete Rectangular | 275 | 275 | 756.3 | 3225 | 0.24 | 596.67 | G300E | 2438100 | 19.13 | G300E | 0 | 0
330 | Story14 | C40 | 40 MPa RC Column (27.5 cm x 27.5 cm) | Column | 40MPa | Concrete Rectangular | 275 | 275 | 756.3 | 3225 | 0.24 | 596.67 | G300E | 3710900 | 29.12 | G300E | 0 | 0
331 | Story14 | C41 | 40 MPa RC Column (27.5 cm x 27.5 cm) | Column | 40MPa | Concrete Rectangular | 275 | 275 | 756.3 | 3225 | 0.24 | 596.67 | G300E | 5172900 | 40.59 | G300E | 0 | 0
332 | Story14 | C42 | 40 MPa RC Column (27.5 cm x 27.5 cm) | Column | 40MPa | Concrete Rectangular | 275 | 275 | 756.3 | 3225 | 0.24 | 596.67 | G300E | 3921600 | 30.77 | G300E | 0 | 0
333 | Story14 | C43 | 40 MPa RC Column (27.5 cm x 27.5 cm) | Column | 40MPa | Concrete Rectangular | 275 | 275 | 756.3 | 3225 | 0.24 | 596.67 | G300E | 2438100 | 19.13 | G300E | 0 | 0
334 | Story14 | C44 | 40 MPa RC Column (27.5 cm x 27.5 cm) | Column | 40MPa | Concrete Rectangular | 275 | 275 | 756.3 | 3225 | 0.24 | 596.67 | G300E | 3289500 | 25.81 | G300E | 0 | 0
335 | Story14 | C45 | 40 MPa RC Column (27.5 cm x 27.5 cm) | Column | 40MPa | Concrete Rectangular | 275 | 275 | 756.3 | 3225 | 0.24 | 596.67 | G300E | 3288425 | 25.8 | G300E | 0 | 0
336 | Story14 | C46 | 40 MPa RC Column (27.5 cm x 27.5 cm) | Column | 40MPa | Concrete Rectangular | 275 | 275 | 756.3 | 3225 | 0.24 | 596.67 | G300E | 2438100 | 19.13 | G300E | 0 | 0
337 | Story14 | C47 | 40 MPa RC Column (27.5 cm x 27.5 cm) | Column | 40MPa | Concrete Rectangular | 275 | 275 | 756.3 | 3225 | 0.24 | 596.67 | G300E | 4014050 | 31.5 | G300E | 0 | 0
338 | Story14 | C48 | 40 MPa RC Column (27.5 cm x 27.5 cm) | Column | 40MPa | Concrete Rectangular | 275 | 275 | 756.3 | 3225 | 0.24 | 596.67 | G300E | 5335225 | 41.86 | G300E | 0 | 0
339 | Story14 | C49 | 40 MPa RC Column (27.5 cm x 27.5 cm) | Column | 40MPa | Concrete Rectangular | 275 | 275 | 756.3 | 3225 | 0.24 | 596.67 | G300E | 5091200 | 39.95 | G300E | 0 | 0
340 | Story14 | C5 | 40 MPa RC Column (27.5 cm x 27.5 cm) | Column | 40MPa | Concrete Rectangular | 275 | 275 | 756.3 | 3225 | 0.24 | 596.67 | G300E | 2438100 | 19.13 | G300E | 0 | 0
341 | Story14 | C50 | 40 MPa RC Column (27.5 cm x 27.5 cm) | Column | 40MPa | Concrete Rectangular | 275 | 275 | 756.3 | 3225 | 0.24 | 596.67 | G300E | 2589675 | 20.32 | G300E | 0 | 0
342 | Story14 | C51 | 40 MPa RC Column (27.5 cm x 27.5 cm) | Column | 40MPa | Concrete Rectangular | 275 | 275 | 756.3 | 3225 | 0.24 | 596.67 | G300E | 2438100 | 19.13 | G300E | 0 | 0
343 | Story14 | C52 | 40 MPa RC Column (27.5 cm x 27.5 cm) | Column | 40MPa | Concrete Rectangular | 275 | 275 | 756.3 | 3225 | 0.24 | 596.67 | G300E | 3060525 | 24.01 | G300E | 0 | 0
344 | Story14 | C53 | 40 MPa RC Column (27.5 cm x 27.5 cm) | Column | 40MPa | Concrete Rectangular | 275 | 275 | 756.3 | 3225 | 0.24 | 596.67 | G300E | 3059450 | 24.01 | G300E | 0 | 0
345 | Story14 | C54 | 40 MPa RC Column (27.5 cm x 27.5 cm) | Column | 40MPa | Concrete Rectangular | 275 | 275 | 756.3 | 3225 | 0.24 | 596.67 | G300E | 2438100 | 19.13 | G300E | 0 | 0
346 | Story14 | C55 | 40 MPa RC Column (27.5 cm x 27.5 cm) | Column | 40MPa | Concrete Rectangular | 275 | 275 | 756.3 | 3225 | 0.24 | 596.67 | G300E | 2588600 | 20.31 | G300E | 0 | 0
347 | Story14 | C56 | 40 MPa RC Column (27.5 cm x 27.5 cm) | Column | 40MPa | Concrete Rectangular | 275 | 275 | 756.3 | 3225 | 0.24 | 596.67 | G300E | 5093350 | 39.96 | G300E | 0 | 0
348 | Story14 | C57 | 40 MPa RC Column (27.5 cm x 27.5 cm) | Column | 40MPa | Concrete Rectangular | 275 | 275 | 756.3 | 3225 | 0.24 | 596.67 | G300E | 5410475 | 42.45 | G300E | 0 | 0
349 | Story14 | C58 | 40 MPa RC Column (27.5 cm x 27.5 cm) | Column | 40MPa | Concrete Rectangular | 275 | 275 | 756.3 | 3225 | 0.24 | 596.67 | G300E | 2640200 | 20.72 | G300E | 0 | 0
350 | Story14 | C59 | 40 MPa RC Column (27.5 cm x 27.5 cm) | Column | 40MPa | Concrete Rectangular | 275 | 275 | 756.3 | 3225 | 0.24 | 596.67 | G300E | 2438100 | 19.13 | G300E | 0 | 0
351 | Story14 | C6 | 40 MPa RC Column (27.5 cm x 27.5 cm) | Column | 40MPa | Concrete Rectangular | 275 | 275 | 756.3 | 3225 | 0.24 | 596.67 | G300E | 2438100 | 19.13 | G300E | 0 | 0
352 | Story14 | C60 | 40 MPa RC Column (27.5 cm x 27.5 cm) | Column | 40MPa | Concrete Rectangular | 275 | 275 | 756.3 | 3225 | 0.24 | 596.67 | G300E | 2438100 | 19.13 | G300E | 0 | 0
353 | Story14 | C61 | 40 MPa RC Column (27.5 cm x 27.5 cm) | Column | 40MPa | Concrete Rectangular | 275 | 275 | 756.3 | 3225 | 0.24 | 596.67 | G300E | 2438100 | 19.13 | G300E | 0 | 0
354 | Story14 | C62 | 40 MPa RC Column (27.5 cm x 27.5 cm) | Column | 40MPa | Concrete Rectangular | 275 | 275 | 756.3 | 3225 | 0.24 | 596.67 | G300E | 2438100 | 19.13 | G300E | 0 | 0
355 | Story14 | C63 | 40 MPa RC Column (27.5 cm x 27.5 cm) | Column | 40MPa | Concrete Rectangular | 275 | 275 | 756.3 | 3225 | 0.24 | 596.67 | G300E | 2640200 | 20.72 | G300E | 0 | 0
356 | Story14 | C64 | 40 MPa RC Column (27.5 cm x 27.5 cm) | Column | 40MPa | Concrete Rectangular | 275 | 275 | 756.3 | 3225 | 0.24 | 596.67 | G300E | 5410475 | 42.45 | G300E | 0 | 0
357 | Story14 | C7 | 40 MPa RC Column (27.5 cm x 27.5 cm) | Column | 40MPa | Concrete Rectangular | 275 | 275 | 756.3 | 3225 | 0.24 | 596.67 | G300E | 2640200 | 20.72 | G300E | 0 | 0
358 | Story14 | C8 | 40 MPa RC Column (27.5 cm x 27.5 cm) | Column | 40MPa | Concrete Rectangular | 275 | 275 | 756.3 | 3225 | 0.24 | 596.67 | G300E | 5410475 | 42.45 | G300E | 0 | 0
359 | Story14 | C9 | 40 MPa RC Column (27.5 cm x 27.5 cm) | Column | 40MPa | Concrete Rectangular | 275 | 275 | 756.3 | 3225 | 0.24 | 596.67 | G300E | 5097650 | 40 | G300E | 0 | 0
360 | Story15 | C1 | 40 MPa RC Column (25 cm x 25 cm) | Column | 40MPa | Concrete Rectangular | 250 | 250 | 625 | 3225 | 0.2 | 493.12 | G300E | 9736275 | 76.39 | G300E | 0 | 0
361 | Story15 | C10 | 40 MPa RC Column (25 cm x 25 cm) | Column | 40MPa | Concrete Rectangular | 250 | 250 | 625 | 3225 | 0.2 | 493.12 | G300E | 2185475 | 17.15 | G300E | 0 | 0
362 | Story15 | C11 | 40 MPa RC Column (25 cm x 25 cm) | Column | 40MPa | Concrete Rectangular | 250 | 250 | 625 | 3225 | 0.2 | 493.12 | G300E | 2015625 | 15.82 | G300E | 0 | 0
363 | Story15 | C12 | 40 MPa RC Column (25 cm x 25 cm) | Column | 40MPa | Concrete Rectangular | 250 | 250 | 625 | 3225 | 0.2 | 493.12 | G300E | 8882725 | 69.7 | G300E | 469237.5 | 3.68
364 | Story15 | C13 | 40 MPa RC Column (25 cm x 25 cm) | Column | 40MPa | Concrete Rectangular | 250 | 250 | 625 | 3225 | 0.2 | 493.12 | G300E | 8879500 | 69.67 | G300E | 469237.5 | 3.68
365 | Story15 | C14 | 40 MPa RC Column (25 cm x 25 cm) | Column | 40MPa | Concrete Rectangular | 250 | 250 | 625 | 3225 | 0.2 | 493.12 | G300E | 2015625 | 15.82 | G300E | 0 | 0
366 | Story15 | C15 | 40 MPa RC Column (25 cm x 25 cm) | Column | 40MPa | Concrete Rectangular | 250 | 250 | 625 | 3225 | 0.2 | 493.12 | G300E | 2186550 | 17.16 | G300E | 0 | 0
367 | Story15 | C16 | 40 MPa RC Column (25 cm x 25 cm) | Column | 40MPa | Concrete Rectangular | 250 | 250 | 625 | 3225 | 0.2 | 493.12 | G300E | 4117250 | 32.31 | G300E | 0 | 0
368 | Story15 | C17 | 40 MPa RC Column (25 cm x 25 cm) | Column | 40MPa | Concrete Rectangular | 250 | 250 | 625 | 3225 | 0.2 | 493.12 | G300E | 4151650 | 32.58 | G300E | 0 | 0
369 | Story15 | C18 | 40 MPa RC Column (25 cm x 25 cm) | Column | 40MPa | Concrete Rectangular | 250 | 250 | 625 | 3225 | 0.2 | 493.12 | G300E | 2086575 | 16.37 | G300E | 0 | 0
370 | Story15 | C19 | 40 MPa RC Column (25 cm x 25 cm) | Column | 40MPa | Concrete Rectangular | 250 | 250 | 625 | 3225 | 0.2 | 493.12 | G300E | 2015625 | 15.82 | G300E | 0 | 0
371 | Story15 | C2 | 40 MPa RC Column (25 cm x 25 cm) | Column | 40MPa | Concrete Rectangular | 250 | 250 | 625 | 3225 | 0.2 | 493.12 | G300E | 3043325 | 23.88 | G300E | 0 | 0
372 | Story15 | C20 | 40 MPa RC Column (25 cm x 25 cm) | Column | 40MPa | Concrete Rectangular | 250 | 250 | 625 | 3225 | 0.2 | 493.12 | G300E | 7900175 | 61.99 | G300E | 469237.5 | 3.68
373 | Story15 | C21 | 40 MPa RC Column (25 cm x 25 cm) | Column | 40MPa | Concrete Rectangular | 250 | 250 | 625 | 3225 | 0.2 | 493.12 | G300E | 7832450 | 61.46 | G300E | 469237.5 | 3.68
374 | Story15 | C22 | 40 MPa RC Column (25 cm x 25 cm) | Column | 40MPa | Concrete Rectangular | 250 | 250 | 625 | 3225 | 0.2 | 493.12 | G300E | 2019925 | 15.85 | G300E | 0 | 0
375 | Story15 | C23 | 40 MPa RC Column (25 cm x 25 cm) | Column | 40MPa | Concrete Rectangular | 250 | 250 | 625 | 3225 | 0.2 | 493.12 | G300E | 2083350 | 16.35 | G300E | 0 | 0
376 | Story15 | C24 | 40 MPa RC Column (25 cm x 25 cm) | Column | 40MPa | Concrete Rectangular | 250 | 250 | 625 | 3225 | 0.2 | 493.12 | G300E | 4151650 | 32.58 | G300E | 0 | 0
377 | Story15 | C25 | 40 MPa RC Column (25 cm x 25 cm) | Column | 40MPa | Concrete Rectangular | 250 | 250 | 625 | 3225 | 0.2 | 493.12 | G300E | 4742900 | 37.21 | G300E | 0 | 0
378 | Story15 | C26 | 40 MPa RC Column (25 cm x 25 cm) | Column | 40MPa | Concrete Rectangular | 250 | 250 | 625 | 3225 | 0.2 | 493.12 | G300E | 6572550 | 51.57 | G300E | 469237.5 | 3.68
379 | Story15 | C27 | 40 MPa RC Column (25 cm x 25 cm) | Column | 40MPa | Concrete Rectangular | 250 | 250 | 625 | 3225 | 0.2 | 493.12 | G300E | 7362675 | 57.77 | G300E | 469237.5 | 3.68
380 | Story15 | C3 | 40 MPa RC Column (25 cm x 25 cm) | Column | 40MPa | Concrete Rectangular | 250 | 250 | 625 | 3225 | 0.2 | 493.12 | G300E | 2760600 | 21.66 | G300E | 0 | 0
381 | Story15 | C30 | 40 MPa RC Column (25 cm x 25 cm) | Column | 40MPa | Concrete Rectangular | 250 | 250 | 625 | 3225 | 0.2 | 493.12 | G300E | 7362675 | 57.77 | G300E | 469237.5 | 3.68
382 | Story15 | C31 | 40 MPa RC Column (25 cm x 25 cm) | Column | 40MPa | Concrete Rectangular | 250 | 250 | 625 | 3225 | 0.2 | 493.12 | G300E | 6574700 | 51.59 | G300E | 469237.5 | 3.68
383 | Story15 | C32 | 40 MPa RC Column (25 cm x 25 cm) | Column | 40MPa | Concrete Rectangular | 250 | 250 | 625 | 3225 | 0.2 | 493.12 | G300E | 4679475 | 36.72 | G300E | 0 | 0
384 | Story15 | C33 | 40 MPa RC Column (25 cm x 25 cm) | Column | 40MPa | Concrete Rectangular | 250 | 250 | 625 | 3225 | 0.2 | 493.12 | G300E | 4670875 | 36.65 | G300E | 0 | 0
385 | Story15 | C34 | 40 MPa RC Column (25 cm x 25 cm) | Column | 40MPa | Concrete Rectangular | 250 | 250 | 625 | 3225 | 0.2 | 493.12 | G300E | 6574700 | 51.59 | G300E | 469237.5 | 3.68
386 | Story15 | C35 | 40 MPa RC Column (25 cm x 25 cm) | Column | 40MPa | Concrete Rectangular | 250 | 250 | 625 | 3225 | 0.2 | 493.12 | G300E | 7363750 | 57.78 | G300E | 469237.5 | 3.68
387 | Story15 | C38 | 40 MPa RC Column (25 cm x 25 cm) | Column | 40MPa | Concrete Rectangular | 250 | 250 | 625 | 3225 | 0.2 | 493.12 | G300E | 7364825 | 57.79 | G300E | 469237.5 | 3.68
388 | Story15 | C39 | 40 MPa RC Column (25 cm x 25 cm) | Column | 40MPa | Concrete Rectangular | 250 | 250 | 625 | 3225 | 0.2 | 493.12 | G300E | 6574700 | 51.59 | G300E | 469237.5 | 3.68
389 | Story15 | C4 | 40 MPa RC Column (25 cm x 25 cm) | Column | 40MPa | Concrete Rectangular | 250 | 250 | 625 | 3225 | 0.2 | 493.12 | G300E | 2015625 | 15.82 | G300E | 0 | 0
390 | Story15 | C40 | 40 MPa RC Column (25 cm x 25 cm) | Column | 40MPa | Concrete Rectangular | 250 | 250 | 625 | 3225 | 0.2 | 493.12 | G300E | 4731075 | 37.12 | G300E | 0 | 0
391 | Story15 | C41 | 40 MPa RC Column (25 cm x 25 cm) | Column | 40MPa | Concrete Rectangular | 250 | 250 | 625 | 3225 | 0.2 | 493.12 | G300E | 4151650 | 32.58 | G300E | 0 | 0
392 | Story15 | C42 | 40 MPa RC Column (25 cm x 25 cm) | Column | 40MPa | Concrete Rectangular | 250 | 250 | 625 | 3225 | 0.2 | 493.12 | G300E | 2084425 | 16.36 | G300E | 0 | 0
393 | Story15 | C43 | 40 MPa RC Column (25 cm x 25 cm) | Column | 40MPa | Concrete Rectangular | 250 | 250 | 625 | 3225 | 0.2 | 493.12 | G300E | 2018850 | 15.84 | G300E | 0 | 0
394 | Story15 | C44 | 40 MPa RC Column (25 cm x 25 cm) | Column | 40MPa | Concrete Rectangular | 250 | 250 | 625 | 3225 | 0.2 | 493.12 | G300E | 7859325 | 61.67 | G300E | 469237.5 | 3.68
395 | Story15 | C45 | 40 MPa RC Column (25 cm x 25 cm) | Column | 40MPa | Concrete Rectangular | 250 | 250 | 625 | 3225 | 0.2 | 493.12 | G300E | 7858250 | 61.66 | G300E | 469237.5 | 3.68
396 | Story15 | C46 | 40 MPa RC Column (25 cm x 25 cm) | Column | 40MPa | Concrete Rectangular | 250 | 250 | 625 | 3225 | 0.2 | 493.12 | G300E | 2018850 | 15.84 | G300E | 0 | 0
397 | Story15 | C47 | 40 MPa RC Column (25 cm x 25 cm) | Column | 40MPa | Concrete Rectangular | 250 | 250 | 625 | 3225 | 0.2 | 493.12 | G300E | 2084425 | 16.36 | G300E | 0 | 0
398 | Story15 | C48 | 40 MPa RC Column (25 cm x 25 cm) | Column | 40MPa | Concrete Rectangular | 250 | 250 | 625 | 3225 | 0.2 | 493.12 | G300E | 4151650 | 32.58 | G300E | 0 | 0
399 | Story15 | C49 | 40 MPa RC Column (25 cm x 25 cm) | Column | 40MPa | Concrete Rectangular | 250 | 250 | 625 | 3225 | 0.2 | 493.12 | G300E | 4117250 | 32.31 | G300E | 0 | 0
400 | Story15 | C5 | 40 MPa RC Column (25 cm x 25 cm) | Column | 40MPa | Concrete Rectangular | 250 | 250 | 625 | 3225 | 0.2 | 493.12 | G300E | 2015625 | 15.82 | G300E | 0 | 0
401 | Story15 | C50 | 40 MPa RC Column (25 cm x 25 cm) | Column | 40MPa | Concrete Rectangular | 250 | 250 | 625 | 3225 | 0.2 | 493.12 | G300E | 2186550 | 17.16 | G300E | 0 | 0
402 | Story15 | C51 | 40 MPa RC Column (25 cm x 25 cm) | Column | 40MPa | Concrete Rectangular | 250 | 250 | 625 | 3225 | 0.2 | 493.12 | G300E | 2015625 | 15.82 | G300E | 0 | 0
403 | Story15 | C52 | 40 MPa RC Column (25 cm x 25 cm) | Column | 40MPa | Concrete Rectangular | 250 | 250 | 625 | 3225 | 0.2 | 493.12 | G300E | 8885950 | 69.72 | G300E | 469237.5 | 3.68
404 | Story15 | C53 | 40 MPa RC Column (25 cm x 25 cm) | Column | 40MPa | Concrete Rectangular | 250 | 250 | 625 | 3225 | 0.2 | 493.12 | G300E | 8883800 | 69.71 | G300E | 469237.5 | 3.68
405 | Story15 | C54 | 40 MPa RC Column (25 cm x 25 cm) | Column | 40MPa | Concrete Rectangular | 250 | 250 | 625 | 3225 | 0.2 | 493.12 | G300E | 2015625 | 15.82 | G300E | 0 | 0
406 | Story15 | C55 | 40 MPa RC Column (25 cm x 25 cm) | Column | 40MPa | Concrete Rectangular | 250 | 250 | 625 | 3225 | 0.2 | 493.12 | G300E | 2186550 | 17.16 | G300E | 0 | 0
407 | Story15 | C56 | 40 MPa RC Column (25 cm x 25 cm) | Column | 40MPa | Concrete Rectangular | 250 | 250 | 625 | 3225 | 0.2 | 493.12 | G300E | 4117250 | 32.31 | G300E | 0 | 0
408 | Story15 | C57 | 40 MPa RC Column (25 cm x 25 cm) | Column | 40MPa | Concrete Rectangular | 250 | 250 | 625 | 3225 | 0.2 | 493.12 | G300E | 9735200 | 76.39 | G300E | 0 | 0
409 | Story15 | C58 | 40 MPa RC Column (25 cm x 25 cm) | Column | 40MPa | Concrete Rectangular | 250 | 250 | 625 | 3225 | 0.2 | 493.12 | G300E | 3056225 | 23.98 | G300E | 0 | 0
410 | Story15 | C59 | 40 MPa RC Column (25 cm x 25 cm) | Column | 40MPa | Concrete Rectangular | 250 | 250 | 625 | 3225 | 0.2 | 493.12 | G300E | 2618700 | 20.55 | G300E | 0 | 0
411 | Story15 | C6 | 40 MPa RC Column (25 cm x 25 cm) | Column | 40MPa | Concrete Rectangular | 250 | 250 | 625 | 3225 | 0.2 | 493.12 | G300E | 2618700 | 20.55 | G300E | 0 | 0
412 | Story15 | C60 | 40 MPa RC Column (25 cm x 25 cm) | Column | 40MPa | Concrete Rectangular | 250 | 250 | 625 | 3225 | 0.2 | 493.12 | G300E | 2015625 | 15.82 | G300E | 0 | 0
413 | Story15 | C61 | 40 MPa RC Column (25 cm x 25 cm) | Column | 40MPa | Concrete Rectangular | 250 | 250 | 625 | 3225 | 0.2 | 493.12 | G300E | 2015625 | 15.82 | G300E | 0 | 0
414 | Story15 | C62 | 40 MPa RC Column (25 cm x 25 cm) | Column | 40MPa | Concrete Rectangular | 250 | 250 | 625 | 3225 | 0.2 | 493.12 | G300E | 2617625 | 20.54 | G300E | 0 | 0
415 | Story15 | C63 | 40 MPa RC Column (25 cm x 25 cm) | Column | 40MPa | Concrete Rectangular | 250 | 250 | 625 | 3225 | 0.2 | 493.12 | G300E | 3055150 | 23.97 | G300E | 0 | 0
416 | Story15 | C64 | 40 MPa RC Column (25 cm x 25 cm) | Column | 40MPa | Concrete Rectangular | 250 | 250 | 625 | 3225 | 0.2 | 493.12 | G300E | 9735200 | 76.39 | G300E | 0 | 0
417 | Story15 | C7 | 40 MPa RC Column (25 cm x 25 cm) | Column | 40MPa | Concrete Rectangular | 250 | 250 | 625 | 3225 | 0.2 | 493.12 | G300E | 3056225 | 23.98 | G300E | 0 | 0
418 | Story15 | C8 | 40 MPa RC Column (25 cm x 25 cm) | Column | 40MPa | Concrete Rectangular | 250 | 250 | 625 | 3225 | 0.2 | 493.12 | G300E | 9735200 | 76.39 | G300E | 0 | 0
419 | Story15 | C9 | 40 MPa RC Column (25 cm x 25 cm) | Column | 40MPa | Concrete Rectangular | 250 | 250 | 625 | 3225 | 0.2 | 493.12 | G300E | 4118325 | 32.31 | G300E | 0 | 0
420 | Story16 | C1 | 40 MPa RC Column (25 cm x 25 cm) | Column | 40MPa | Concrete Rectangular | 250 | 250 | 625 | 3225 | 0.2 | 493.12 | G300E | 2015625 | 15.82 | G300E | 0 | 0
421 | Story16 | C10 | 40 MPa RC Column (25 cm x 25 cm) | Column | 40MPa | Concrete Rectangular | 250 | 250 | 625 | 3225 | 0.2 | 493.12 | G300E | 2015625 | 15.82 | G300E | 0 | 0
422 | Story16 | C11 | 40 MPa RC Column (25 cm x 25 cm) | Column | 40MPa | Concrete Rectangular | 250 | 250 | 625 | 3225 | 0.2 | 493.12 | G300E | 2015625 | 15.82 | G300E | 0 | 0
423 | Story16 | C12 | 40 MPa RC Column (25 cm x 25 cm) | Column | 40MPa | Concrete Rectangular | 250 | 250 | 625 | 3225 | 0.2 | 493.12 | G300E | 3289500 | 25.81 | G300E | 0 | 0
424 | Story16 | C13 | 40 MPa RC Column (25 cm x 25 cm) | Column | 40MPa | Concrete Rectangular | 250 | 250 | 625 | 3225 | 0.2 | 493.12 | G300E | 3290575 | 25.82 | G300E | 0 | 0
425 | Story16 | C14 | 40 MPa RC Column (25 cm x 25 cm) | Column | 40MPa | Concrete Rectangular | 250 | 250 | 625 | 3225 | 0.2 | 493.12 | G300E | 2015625 | 15.82 | G300E | 0 | 0
426 | Story16 | C15 | 40 MPa RC Column (25 cm x 25 cm) | Column | 40MPa | Concrete Rectangular | 250 | 250 | 625 | 3225 | 0.2 | 493.12 | G300E | 2015625 | 15.82 | G300E | 0 | 0
427 | Story16 | C16 | 40 MPa RC Column (25 cm x 25 cm) | Column | 40MPa | Concrete Rectangular | 250 | 250 | 625 | 3225 | 0.2 | 493.12 | G300E | 2015625 | 15.82 | G300E | 0 | 0
428 | Story16 | C17 | 40 MPa RC Column (25 cm x 25 cm) | Column | 40MPa | Concrete Rectangular | 250 | 250 | 625 | 3225 | 0.2 | 493.12 | G300E | 2015625 | 15.82 | G300E | 0 | 0
429 | Story16 | C18 | 40 MPa RC Column (25 cm x 25 cm) | Column | 40MPa | Concrete Rectangular | 250 | 250 | 625 | 3225 | 0.2 | 493.12 | G300E | 2015625 | 15.82 | G300E | 0 | 0
430 | Story16 | C19 | 40 MPa RC Column (25 cm x 25 cm) | Column | 40MPa | Concrete Rectangular | 250 | 250 | 625 | 3225 | 0.2 | 493.12 | G300E | 2015625 | 15.82 | G300E | 0 | 0
431 | Story16 | C2 | 40 MPa RC Column (25 cm x 25 cm) | Column | 40MPa | Concrete Rectangular | 250 | 250 | 625 | 3225 | 0.2 | 493.12 | G300E | 2463900 | 19.33 | G300E | 0 | 0
432 | Story16 | C20 | 40 MPa RC Column (25 cm x 25 cm) | Column | 40MPa | Concrete Rectangular | 250 | 250 | 625 | 3225 | 0.2 | 493.12 | G300E | 3314225 | 26 | G300E | 0 | 0
433 | Story16 | C21 | 40 MPa RC Column (25 cm x 25 cm) | Column | 40MPa | Concrete Rectangular | 250 | 250 | 625 | 3225 | 0.2 | 493.12 | G300E | 3289500 | 25.81 | G300E | 0 | 0
434 | Story16 | C22 | 40 MPa RC Column (25 cm x 25 cm) | Column | 40MPa | Concrete Rectangular | 250 | 250 | 625 | 3225 | 0.2 | 493.12 | G300E | 2015625 | 15.82 | G300E | 0 | 0
435 | Story16 | C23 | 40 MPa RC Column (25 cm x 25 cm) | Column | 40MPa | Concrete Rectangular | 250 | 250 | 625 | 3225 | 0.2 | 493.12 | G300E | 2015625 | 15.82 | G300E | 0 | 0
436 | Story16 | C24 | 40 MPa RC Column (25 cm x 25 cm) | Column | 40MPa | Concrete Rectangular | 250 | 250 | 625 | 3225 | 0.2 | 493.12 | G300E | 2015625 | 15.82 | G300E | 0 | 0
437 | Story16 | C25 | 40 MPa RC Column (25 cm x 25 cm) | Column | 40MPa | Concrete Rectangular | 250 | 250 | 625 | 3225 | 0.2 | 493.12 | G300E | 2015625 | 15.82 | G300E | 0 | 0
438 | Story16 | C26 | 40 MPa RC Column (25 cm x 25 cm) | Column | 40MPa | Concrete Rectangular | 250 | 250 | 625 | 3225 | 0.2 | 493.12 | G300E | 3213175 | 25.21 | G300E | 0 | 0
439 | Story16 | C27 | 40 MPa RC Column (25 cm x 25 cm) | Column | 40MPa | Concrete Rectangular | 250 | 250 | 625 | 3225 | 0.2 | 493.12 | G300E | 3817325 | 29.95 | G300E | 312825 | 2.45
440 | Story16 | C3 | 40 MPa RC Column (25 cm x 25 cm) | Column | 40MPa | Concrete Rectangular | 250 | 250 | 625 | 3225 | 0.2 | 493.12 | G300E | 2015625 | 15.82 | G300E | 0 | 0
441 | Story16 | C30 | 40 MPa RC Column (25 cm x 25 cm) | Column | 40MPa | Concrete Rectangular | 250 | 250 | 625 | 3225 | 0.2 | 493.12 | G300E | 3817325 | 29.95 | G300E | 312825 | 2.45
442 | Story16 | C31 | 40 MPa RC Column (25 cm x 25 cm) | Column | 40MPa | Concrete Rectangular | 250 | 250 | 625 | 3225 | 0.2 | 493.12 | G300E | 3214250 | 25.22 | G300E | 0 | 0
443 | Story16 | C32 | 40 MPa RC Column (25 cm x 25 cm) | Column | 40MPa | Concrete Rectangular | 250 | 250 | 625 | 3225 | 0.2 | 493.12 | G300E | 2015625 | 15.82 | G300E | 0 | 0
444 | Story16 | C33 | 40 MPa RC Column (25 cm x 25 cm) | Column | 40MPa | Concrete Rectangular | 250 | 250 | 625 | 3225 | 0.2 | 493.12 | G300E | 2015625 | 15.82 | G300E | 0 | 0
445 | Story16 | C34 | 40 MPa RC Column (25 cm x 25 cm) | Column | 40MPa | Concrete Rectangular | 250 | 250 | 625 | 3225 | 0.2 | 493.12 | G300E | 3213175 | 25.21 | G300E | 0 | 0
446 | Story16 | C35 | 40 MPa RC Column (25 cm x 25 cm) | Column | 40MPa | Concrete Rectangular | 250 | 250 | 625 | 3225 | 0.2 | 493.12 | G300E | 3818400 | 29.96 | G300E | 312825 | 2.45
447 | Story16 | C38 | 40 MPa RC Column (25 cm x 25 cm) | Column | 40MPa | Concrete Rectangular | 250 | 250 | 625 | 3225 | 0.2 | 493.12 | G300E | 3818400 | 29.96 | G300E | 312825 | 2.45
448 | Story16 | C39 | 40 MPa RC Column (25 cm x 25 cm) | Column | 40MPa | Concrete Rectangular | 250 | 250 | 625 | 3225 | 0.2 | 493.12 | G300E | 3213175 | 25.21 | G300E | 0 | 0
449 | Story16 | C4 | 40 MPa RC Column (25 cm x 25 cm) | Column | 40MPa | Concrete Rectangular | 250 | 250 | 625 | 3225 | 0.2 | 493.12 | G300E | 2015625 | 15.82 | G300E | 0 | 0
450 | Story16 | C40 | 40 MPa RC Column (25 cm x 25 cm) | Column | 40MPa | Concrete Rectangular | 250 | 250 | 625 | 3225 | 0.2 | 493.12 | G300E | 2015625 | 15.82 | G300E | 0 | 0
451 | Story16 | C41 | 40 MPa RC Column (25 cm x 25 cm) | Column | 40MPa | Concrete Rectangular | 250 | 250 | 625 | 3225 | 0.2 | 493.12 | G300E | 2015625 | 15.82 | G300E | 0 | 0
452 | Story16 | C42 | 40 MPa RC Column (25 cm x 25 cm) | Column | 40MPa | Concrete Rectangular | 250 | 250 | 625 | 3225 | 0.2 | 493.12 | G300E | 2015625 | 15.82 | G300E | 0 | 0
453 | Story16 | C43 | 40 MPa RC Column (25 cm x 25 cm) | Column | 40MPa | Concrete Rectangular | 250 | 250 | 625 | 3225 | 0.2 | 493.12 | G300E | 2015625 | 15.82 | G300E | 0 | 0
454 | Story16 | C44 | 40 MPa RC Column (25 cm x 25 cm) | Column | 40MPa | Concrete Rectangular | 250 | 250 | 625 | 3225 | 0.2 | 493.12 | G300E | 3301325 | 25.9 | G300E | 0 | 0
455 | Story16 | C45 | 40 MPa RC Column (25 cm x 25 cm) | Column | 40MPa | Concrete Rectangular | 250 | 250 | 625 | 3225 | 0.2 | 493.12 | G300E | 3299175 | 25.89 | G300E | 0 | 0
456 | Story16 | C46 | 40 MPa RC Column (25 cm x 25 cm) | Column | 40MPa | Concrete Rectangular | 250 | 250 | 625 | 3225 | 0.2 | 493.12 | G300E | 2015625 | 15.82 | G300E | 0 | 0
457 | Story16 | C47 | 40 MPa RC Column (25 cm x 25 cm) | Column | 40MPa | Concrete Rectangular | 250 | 250 | 625 | 3225 | 0.2 | 493.12 | G300E | 2015625 | 15.82 | G300E | 0 | 0
458 | Story16 | C48 | 40 MPa RC Column (25 cm x 25 cm) | Column | 40MPa | Concrete Rectangular | 250 | 250 | 625 | 3225 | 0.2 | 493.12 | G300E | 2015625 | 15.82 | G300E | 0 | 0
459 | Story16 | C49 | 40 MPa RC Column (25 cm x 25 cm) | Column | 40MPa | Concrete Rectangular | 250 | 250 | 625 | 3225 | 0.2 | 493.12 | G300E | 2015625 | 15.82 | G300E | 0 | 0
460 | Story16 | C5 | 40 MPa RC Column (25 cm x 25 cm) | Column | 40MPa | Concrete Rectangular | 250 | 250 | 625 | 3225 | 0.2 | 493.12 | G300E | 2015625 | 15.82 | G300E | 0 | 0
461 | Story16 | C50 | 40 MPa RC Column (25 cm x 25 cm) | Column | 40MPa | Concrete Rectangular | 250 | 250 | 625 | 3225 | 0.2 | 493.12 | G300E | 2015625 | 15.82 | G300E | 0 | 0
462 | Story16 | C51 | 40 MPa RC Column (25 cm x 25 cm) | Column | 40MPa | Concrete Rectangular | 250 | 250 | 625 | 3225 | 0.2 | 493.12 | G300E | 2015625 | 15.82 | G300E | 0 | 0
463 | Story16 | C52 | 40 MPa RC Column (25 cm x 25 cm) | Column | 40MPa | Concrete Rectangular | 250 | 250 | 625 | 3225 | 0.2 | 493.12 | G300E | 3290575 | 25.82 | G300E | 0 | 0
464 | Story16 | C53 | 40 MPa RC Column (25 cm x 25 cm) | Column | 40MPa | Concrete Rectangular | 250 | 250 | 625 | 3225 | 0.2 | 493.12 | G300E | 3290575 | 25.82 | G300E | 0 | 0
465 | Story16 | C54 | 40 MPa RC Column (25 cm x 25 cm) | Column | 40MPa | Concrete Rectangular | 250 | 250 | 625 | 3225 | 0.2 | 493.12 | G300E | 2015625 | 15.82 | G300E | 0 | 0
466 | Story16 | C55 | 40 MPa RC Column (25 cm x 25 cm) | Column | 40MPa | Concrete Rectangular | 250 | 250 | 625 | 3225 | 0.2 | 493.12 | G300E | 2015625 | 15.82 | G300E | 0 | 0
467 | Story16 | C56 | 40 MPa RC Column (25 cm x 25 cm) | Column | 40MPa | Concrete Rectangular | 250 | 250 | 625 | 3225 | 0.2 | 493.12 | G300E | 2015625 | 15.82 | G300E | 0 | 0
468 | Story16 | C57 | 40 MPa RC Column (25 cm x 25 cm) | Column | 40MPa | Concrete Rectangular | 250 | 250 | 625 | 3225 | 0.2 | 493.12 | G300E | 2015625 | 15.82 | G300E | 0 | 0
469 | Story16 | C58 | 40 MPa RC Column (25 cm x 25 cm) | Column | 40MPa | Concrete Rectangular | 250 | 250 | 625 | 3225 | 0.2 | 493.12 | G300E | 2485400 | 19.5 | G300E | 0 | 0
470 | Story16 | C59 | 40 MPa RC Column (25 cm x 25 cm) | Column | 40MPa | Concrete Rectangular | 250 | 250 | 625 | 3225 | 0.2 | 493.12 | G300E | 2015625 | 15.82 | G300E | 0 | 0
471 | Story16 | C6 | 40 MPa RC Column (25 cm x 25 cm) | Column | 40MPa | Concrete Rectangular | 250 | 250 | 625 | 3225 | 0.2 | 493.12 | G300E | 2015625 | 15.82 | G300E | 0 | 0
472 | Story16 | C60 | 40 MPa RC Column (25 cm x 25 cm) | Column | 40MPa | Concrete Rectangular | 250 | 250 | 625 | 3225 | 0.2 | 493.12 | G300E | 2015625 | 15.82 | G300E | 0 | 0
473 | Story16 | C61 | 40 MPa RC Column (25 cm x 25 cm) | Column | 40MPa | Concrete Rectangular | 250 | 250 | 625 | 3225 | 0.2 | 493.12 | G300E | 2015625 | 15.82 | G300E | 0 | 0
474 | Story16 | C62 | 40 MPa RC Column (25 cm x 25 cm) | Column | 40MPa | Concrete Rectangular | 250 | 250 | 625 | 3225 | 0.2 | 493.12 | G300E | 2015625 | 15.82 | G300E | 0 | 0
475 | Story16 | C63 | 40 MPa RC Column (25 cm x 25 cm) | Column | 40MPa | Concrete Rectangular | 250 | 250 | 625 | 3225 | 0.2 | 493.12 | G300E | 2484325 | 19.49 | G300E | 0 | 0
476 | Story16 | C64 | 40 MPa RC Column (25 cm x 25 cm) | Column | 40MPa | Concrete Rectangular | 250 | 250 | 625 | 3225 | 0.2 | 493.12 | G300E | 2015625 | 15.82 | G300E | 0 | 0
477 | Story16 | C7 | 40 MPa RC Column (25 cm x 25 cm) | Column | 40MPa | Concrete Rectangular | 250 | 250 | 625 | 3225 | 0.2 | 493.12 | G300E | 2485400 | 19.5 | G300E | 0 | 0
478 | Story16 | C8 | 40 MPa RC Column (25 cm x 25 cm) | Column | 40MPa | Concrete Rectangular | 250 | 250 | 625 | 3225 | 0.2 | 493.12 | G300E | 2015625 | 15.82 | G300E | 0 | 0
479 | Story16 | C9 | 40 MPa RC Column (25 cm x 25 cm) | Column | 40MPa | Concrete Rectangular | 250 | 250 | 625 | 3225 | 0.2 | 493.12 | G300E | 2015625 | 15.82 | G300E | 0 | 0
480 | Story16 | D1 | 40 MPa RC Column (45 cm x 45 cm) | Column | 40MPa | Concrete Rectangular | 450 | 450 | 2025 | 8005.6 | 1.62 | 3966.08 | G300E | 16211340 | 127.2 | G300E | 0 | 0
481 | Story16 | D10 | 40 MPa RC Column (45 cm x 45 cm) | Column | 40MPa | Concrete Rectangular | 450 | 450 | 2025 | 8005.6 | 1.62 | 3966.08 | G300E | 18765126.4 | 147.24 | G300E | 0 | 0
482 | Story16 | D100 | 40 MPa RC Column (45 cm x 45 cm) | Column | 40MPa | Concrete Rectangular | 450 | 450 | 2025 | 8005.6 | 1.62 | 3966.08 | G300E | 16211340 | 127.2 | G300E | 0 | 0
483 | Story16 | D101 | 40 MPa RC Column (45 cm x 45 cm) | Column | 40MPa | Concrete Rectangular | 450 | 450 | 2025 | 8005.6 | 1.62 | 3966.08 | G300E | 16211340 | 127.2 | G300E | 0 | 0
484 | Story16 | D102 | 40 MPa RC Column (45 cm x 45 cm) | Column | 40MPa | Concrete Rectangular | 450 | 450 | 2025 | 8005.6 | 1.62 | 3966.08 | G300E | 16447505.2 | 129.05 | G300E | 0 | 0
485 | Story16 | D103 | 40 MPa RC Column (45 cm x 45 cm) | Column | 40MPa | Concrete Rectangular | 450 | 450 | 2025 | 8005.6 | 1.62 | 3966.08 | G300E | 16211340 | 127.2 | G300E | 0 | 0
486 | Story16 | D104 | 40 MPa RC Column (45 cm x 45 cm) | Column | 40MPa | Concrete Rectangular | 450 | 450 | 2025 | 8005.6 | 1.62 | 3966.08 | G300E | 16211340 | 127.2 | G300E | 0 | 0
487 | Story16 | D11 | 40 MPa RC Column (45 cm x 45 cm) | Column | 40MPa | Concrete Rectangular | 450 | 450 | 2025 | 5940.5 | 1.2 | 2943 | G300E | 12029512.5 | 94.39 | G300E | 0 | 0
488 | Story16 | D12 | 40 MPa RC Column (45 cm x 45 cm) | Column | 40MPa | Concrete Rectangular | 450 | 450 | 2025 | 5940.5 | 1.2 | 2943 | G300E | 12029512.5 | 94.39 | G300E | 0 | 0
489 | Story16 | D13 | 40 MPa RC Column (45 cm x 45 cm) | Column | 40MPa | Concrete Rectangular | 450 | 450 | 2025 | 5940.5 | 1.2 | 2943 | G300E | 47014602.12 | 368.89 | G300E | 2806886.25 | 22.02
490 | Story16 | D14 | 40 MPa RC Column (45 cm x 45 cm) | Column | 40MPa | Concrete Rectangular | 450 | 450 | 2025 | 5940.5 | 1.2 | 2943 | G300E | 47032423.62 | 369.03 | G300E | 2806886.25 | 22.02
491 | Story16 | D15 | 40 MPa RC Column (45 cm x 45 cm) | Column | 40MPa | Concrete Rectangular | 450 | 450 | 2025 | 5940.5 | 1.2 | 2943 | G300E | 12029512.5 | 94.39 | G300E | 0 | 0
492 | Story16 | D16 | 40 MPa RC Column (45 cm x 45 cm) | Column | 40MPa | Concrete Rectangular | 450 | 450 | 2025 | 5940.5 | 1.2 | 2943 | G300E | 12029512.5 | 94.39 | G300E | 0 | 0
493 | Story16 | D17 | 40 MPa RC Column (45 cm x 45 cm) | Column | 40MPa | Concrete Rectangular | 450 | 450 | 2025 | 5940.5 | 1.2 | 2943 | G300E | 71162734.62 | 558.37 | G300E | 2806886.25 | 22.02
494 | Story16 | D18 | 40 MPa RC Column (45 cm x 45 cm) | Column | 40MPa | Concrete Rectangular | 450 | 450 | 2025 | 5940.5 | 1.2 | 2943 | G300E | 71048380 | 557.47 | G300E | 2806886.25 | 22.02
495 | Story16 | D19 | 40 MPa RC Column (45 cm x 45 cm) | Column | 40MPa | Concrete Rectangular | 450 | 450 | 2025 | 5940.5 | 1.2 | 2943 | G300E | 12029512.5 | 94.39 | G300E | 0 | 0
496 | Story16 | D2 | 40 MPa RC Column (45 cm x 45 cm) | Column | 40MPa | Concrete Rectangular | 450 | 450 | 2025 | 5940.5 | 1.2 | 2943 | G300E | 12029512.5 | 94.39 | G300E | 0 | 0
497 | Story16 | D20 | 40 MPa RC Column (45 cm x 45 cm) | Column | 40MPa | Concrete Rectangular | 450 | 450 | 2025 | 5940.5 | 1.2 | 2943 | G300E | 12029512.5 | 94.39 | G300E | 0 | 0
498 | Story16 | D21 | 40 MPa RC Column (45 cm x 45 cm) | Column | 40MPa | Concrete Rectangular | 450 | 450 | 2025 | 8005.6 | 1.62 | 3966.08 | G300E | 16211340 | 127.2 | G300E | 0 | 0
499 | Story16 | D22 | 40 MPa RC Column (45 cm x 45 cm) | Column | 40MPa | Concrete Rectangular | 450 | 450 | 2025 | 8005.6 | 1.62 | 3966.08 | G300E | 40442289.8 | 317.33 | G300E | 3782646 | 29.68
500 | Story16 | D23 | 40 MPa RC Column (45 cm x 45 cm) | Column | 40MPa | Concrete Rectangular | 450 | 450 | 2025 | 8005.6 | 1.62 | 3966.08 | G300E | 94388025.4 | 740.6 | G300E | 3782646 | 29.68
501 | Story16 | D24 | 40 MPa RC Column (45 cm x 45 cm) | Column | 40MPa | Concrete Rectangular | 450 | 450 | 2025 | 8005.6 | 1.62 | 3966.08 | G300E | 80194096.6 | 629.23 | G300E | 0 | 0
502 | Story16 | D25 | 40 MPa RC Column (45 cm x 45 cm) | Column | 40MPa | Concrete Rectangular | 450 | 450 | 2025 | 8005.6 | 1.62 | 3966.08 | G300E | 16211340 | 127.2 | G300E | 0 | 0
503 | Story16 | D26 | 40 MPa RC Column (45 cm x 45 cm) | Column | 40MPa | Concrete Rectangular | 450 | 450 | 2025 | 8005.6 | 1.62 | 3966.08 | G300E | 29390559 | 230.61 | G300E | 1891323 | 14.84
504 | Story16 | D27 | 40 MPa RC Column (45 cm x 45 cm) | Column | 40MPa | Concrete Rectangular | 450 | 450 | 2025 | 5940.5 | 1.2 | 2943 | G300E | 12029512.5 | 94.39 | G300E | 0 | 0
505 | Story16 | D28 | 40 MPa RC Column (45 cm x 45 cm) | Column | 40MPa | Concrete Rectangular | 450 | 450 | 2025 | 5940.5 | 1.2 | 2943 | G300E | 14479968.75 | 113.62 | G300E | 0 | 0
506 | Story16 | D29 | 40 MPa RC Column (45 cm x 45 cm) | Column | 40MPa | Concrete Rectangular | 450 | 450 | 2025 | 8005.6 | 1.62 | 3966.08 | G300E | 16211340 | 127.2 | G300E | 0 | 0
507 | Story16 | D3 | 40 MPa RC Column (45 cm x 45 cm) | Column | 40MPa | Concrete Rectangular | 450 | 450 | 2025 | 8005.6 | 1.62 | 3966.08 | G300E | 16211340 | 127.2 | G300E | 0 | 0
508 | Story16 | D30 | 40 MPa RC Column (45 cm x 45 cm) | Column | 40MPa | Concrete Rectangular | 450 | 450 | 2025 | 8005.6 | 1.62 | 3966.08 | G300E | 40442289.8 | 317.33 | G300E | 3782646 | 29.68
509 | Story16 | D31 | 40 MPa RC Column (45 cm x 45 cm) | Column | 40MPa | Concrete Rectangular | 450 | 450 | 2025 | 8005.6 | 1.62 | 3966.08 | G300E | 94396031 | 740.67 | G300E | 3782646 | 29.68
510 | Story16 | D32 | 40 MPa RC Column (45 cm x 45 cm) | Column | 40MPa | Concrete Rectangular | 450 | 450 | 2025 | 5940.5 | 1.2 | 2943 | G300E | 18880394.12 | 148.14 | G300E | 0 | 0
511 | Story16 | D33 | 40 MPa RC Column (45 cm x 45 cm) | Column | 40MPa | Concrete Rectangular | 450 | 450 | 2025 | 5940.5 | 1.2 | 2943 | G300E | 18880394.12 | 148.14 | G300E | 0 | 0
512 | Story16 | D34 | 40 MPa RC Column (45 cm x 45 cm) | Column | 40MPa | Concrete Rectangular | 450 | 450 | 2025 | 8005.6 | 1.62 | 3966.08 | G300E | 80206105 | 629.33 | G300E | 0 | 0
513 | Story16 | D35 | 40 MPa RC Column (45 cm x 45 cm) | Column | 40MPa | Concrete Rectangular | 450 | 450 | 2025 | 8005.6 | 1.62 | 3966.08 | G300E | 16211340 | 127.2 | G300E | 0 | 0
514 | Story16 | D36 | 40 MPa RC Column (45 cm x 45 cm) | Column | 40MPa | Concrete Rectangular | 450 | 450 | 2025 | 8005.6 | 1.62 | 3966.08 | G300E | 29390559 | 230.61 | G300E | 1891323 | 14.84
515 | Story16 | D37 | 40 MPa RC Column (45 cm x 45 cm) | Column | 40MPa | Concrete Rectangular | 450 | 450 | 2025 | 5940.5 | 1.2 | 2943 | G300E | 14479968.75 | 113.62 | G300E | 0 | 0
516 | Story16 | D38 | 40 MPa RC Column (45 cm x 45 cm) | Column | 40MPa | Concrete Rectangular | 450 | 450 | 2025 | 5940.5 | 1.2 | 2943 | G300E | 15614604.25 | 122.52 | G300E | 0 | 0
517 | Story16 | D39 | 40 MPa RC Column (45 cm x 45 cm) | Column | 40MPa | Concrete Rectangular | 450 | 450 | 2025 | 5940.5 | 1.2 | 2943 | G300E | 12029512.5 | 94.39 | G300E | 0 | 0
518 | Story16 | D4 | 40 MPa RC Column (45 cm x 45 cm) | Column | 40MPa | Concrete Rectangular | 450 | 450 | 2025 | 8005.6 | 1.62 | 3966.08 | G300E | 16545573.8 | 129.82 | G300E | 0 | 0
519 | Story16 | D40 | 40 MPa RC Column (45 cm x 45 cm) | Column | 40MPa | Concrete Rectangular | 450 | 450 | 2025 | 5940.5 | 1.2 | 2943 | G300E | 12029512.5 | 94.39 | G300E | 0 | 0
520 | Story16 | D41 | 40 MPa RC Column (45 cm x 45 cm) | Column | 40MPa | Concrete Rectangular | 450 | 450 | 2025 | 5940.5 | 1.2 | 2943 | G300E | 15616089.38 | 122.53 | G300E | 0 | 0
521 | Story16 | D42 | 40 MPa RC Column (45 cm x 45 cm) | Column | 40MPa | Concrete Rectangular | 450 | 450 | 2025 | 5940.5 | 1.2 | 2943 | G300E | 13305234.88 | 104.4 | G300E | 0 | 0
522 | Story16 | D43 | 40 MPa RC Column (45 cm x 45 cm) | Column | 40MPa | Concrete Rectangular | 450 | 450 | 2025 | 5940.5 | 1.2 | 2943 | G300E | 12029512.5 | 94.39 | G300E | 0 | 0
523 | Story16 | D44 | 40 MPa RC Column (45 cm x 45 cm) | Column | 40MPa | Concrete Rectangular | 450 | 450 | 2025 | 5940.5 | 1.2 | 2943 | G300E | 12029512.5 | 94.39 | G300E | 0 | 0
524 | Story16 | D45 | 40 MPa RC Column (45 cm x 45 cm) | Column | 40MPa | Concrete Rectangular | 450 | 450 | 2025 | 5940.5 | 1.2 | 2943 | G300E | 13306720 | 104.41 | G300E | 0 | 0
525 | Story16 | D46 | 40 MPa RC Column (45 cm x 45 cm) | Column | 40MPa | Concrete Rectangular | 450 | 450 | 2025 | 8005.6 | 1.62 | 3966.08 | G300E | 16211340 | 127.2 | G300E | 0 | 0
526 | Story16 | D47 | 40 MPa RC Column (45 cm x 45 cm) | Column | 40MPa | Concrete Rectangular | 450 | 450 | 2025 | 8005.6 | 1.62 | 3966.08 | G300E | 16211340 | 127.2 | G300E | 0 | 0
527 | Story16 | D48 | 40 MPa RC Column (45 cm x 45 cm) | Column | 40MPa | Concrete Rectangular | 450 | 450 | 2025 | 8005.6 | 1.62 | 3966.08 | G300E | 16447505.2 | 129.05 | G300E | 0 | 0
528 | Story16 | D49 | 40 MPa RC Column (45 cm x 45 cm) | Column | 40MPa | Concrete Rectangular | 450 | 450 | 2025 | 8005.6 | 1.62 | 3966.08 | G300E | 16211340 | 127.2 | G300E | 0 | 0
529 | Story16 | D5 | 40 MPa RC Column (45 cm x 45 cm) | Column | 40MPa | Concrete Rectangular | 450 | 450 | 2025 | 8005.6 | 1.62 | 3966.08 | G300E | 16211340 | 127.2 | G300E | 0 | 0
530 | Story16 | D50 | 40 MPa RC Column (45 cm x 45 cm) | Column | 40MPa | Concrete Rectangular | 450 | 450 | 2025 | 8005.6 | 1.62 | 3966.08 | G300E | 16211340 | 127.2 | G300E | 0 | 0
531 | Story16 | D51 | 40 MPa RC Column (45 cm x 45 cm) | Column | 40MPa | Concrete Rectangular | 450 | 450 | 2025 | 8005.6 | 1.62 | 3966.08 | G300E | 16211340 | 127.2 | G300E | 0 | 0
532 | Story16 | D52 | 40 MPa RC Column (45 cm x 45 cm) | Column | 40MPa | Concrete Rectangular | 450 | 450 | 2025 | 8005.6 | 1.62 | 3966.08 | G300E | 18765126.4 | 147.24 | G300E | 0 | 0
533 | Story16 | D53 | 40 MPa RC Column (45 cm x 45 cm) | Column | 40MPa | Concrete Rectangular | 450 | 450 | 2025 | 8005.6 | 1.62 | 3966.08 | G300E | 18761123.6 | 147.21 | G300E | 0 | 0
534 | Story16 | D54 | 40 MPa RC Column (45 cm x 45 cm) | Column | 40MPa | Concrete Rectangular | 450 | 450 | 2025 | 5940.5 | 1.2 | 2943 | G300E | 13305234.88 | 104.4 | G300E | 0 | 0
535 | Story16 | D55 | 40 MPa RC Column (45 cm x 45 cm) | Column | 40MPa | Concrete Rectangular | 450 | 450 | 2025 | 8005.6 | 1.62 | 3966.08 | G300E | 16211340 | 127.2 | G300E | 0 | 0
536 | Story16 | D56 | 40 MPa RC Column (45 cm x 45 cm) | Column | 40MPa | Concrete Rectangular | 450 | 450 | 2025 | 8005.6 | 1.62 | 3966.08 | G300E | 16211340 | 127.2 | G300E | 0 | 0
537 | Story16 | D57 | 40 MPa RC Column (45 cm x 45 cm) | Column | 40MPa | Concrete Rectangular | 450 | 450 | 2025 | 8005.6 | 1.62 | 3966.08 | G300E | 16211340 | 127.2 | G300E | 0 | 0
538 | Story16 | D58 | 40 MPa RC Column (45 cm x 45 cm) | Column | 40MPa | Concrete Rectangular | 450 | 450 | 2025 | 5940.5 | 1.2 | 2943 | G300E | 12029512.5 | 94.39 | G300E | 0 | 0
539 | Story16 | D59 | 40 MPa RC Column (45 cm x 45 cm) | Column | 40MPa | Concrete Rectangular | 450 | 450 | 2025 | 8005.6 | 1.62 | 3966.08 | G300E | 16449506.6 | 129.07 | G300E | 0 | 0
540 | Story16 | D6 | 40 MPa RC Column (45 cm x 45 cm) | Column | 40MPa | Concrete Rectangular | 450 | 450 | 2025 | 5940.5 | 1.2 | 2943 | G300E | 12341388.75 | 96.84 | G300E | 0 | 0
541 | Story16 | D60 | 40 MPa RC Column (45 cm x 45 cm) | Column | 40MPa | Concrete Rectangular | 450 | 450 | 2025 | 5940.5 | 1.2 | 2943 | G300E | 12029512.5 | 94.39 | G300E | 0 | 0
542 | Story16 | D61 | 40 MPa RC Column (45 cm x 45 cm) | Column | 40MPa | Concrete Rectangular | 450 | 450 | 2025 | 8005.6 | 1.62 | 3966.08 | G300E | 16211340 | 127.2 | G300E | 0 | 0
543 | Story16 | D62 | 40 MPa RC Column (45 cm x 45 cm) | Column | 40MPa | Concrete Rectangular | 450 | 450 | 2025 | 8005.6 | 1.62 | 3966.08 | G300E | 16211340 | 127.2 | G300E | 0 | 0
544 | Story16 | D63 | 40 MPa RC Column (45 cm x 45 cm) | Column | 40MPa | Concrete Rectangular | 450 | 450 | 2025 | 5940.5 | 1.2 | 2943 | G300E | 13306720 | 104.41 | G300E | 0 | 0
545 | Story16 | D64 | 40 MPa RC Column (45 cm x 45 cm) | Column | 40MPa | Concrete Rectangular | 450 | 450 | 2025 | 5940.5 | 1.2 | 2943 | G300E | 15613119.12 | 122.51 | G300E | 0 | 0
546 | Story16 | D65 | 40 MPa RC Column (45 cm x 45 cm) | Column | 40MPa | Concrete Rectangular | 450 | 450 | 2025 | 5940.5 | 1.2 | 2943 | G300E | 12029512.5 | 94.39 | G300E | 0 | 0
547 | Story16 | D66 | 40 MPa RC Column (45 cm x 45 cm) | Column | 40MPa | Concrete Rectangular | 450 | 450 | 2025 | 5940.5 | 1.2 | 2943 | G300E | 12029512.5 | 94.39 | G300E | 0 | 0
548 | Story16 | D67 | 40 MPa RC Column (45 cm x 45 cm) | Column | 40MPa | Concrete Rectangular | 450 | 450 | 2025 | 5940.5 | 1.2 | 2943 | G300E | 15616089.38 | 122.53 | G300E | 0 | 0
549 | Story16 | D68 | 40 MPa RC Column (45 cm x 45 cm) | Column | 40MPa | Concrete Rectangular | 450 | 450 | 2025 | 5940.5 | 1.2 | 2943 | G300E | 14476998.5 | 113.59 | G300E | 0 | 0
550 | Story16 | D69 | 40 MPa RC Column (45 cm x 45 cm) | Column | 40MPa | Concrete Rectangular | 450 | 450 | 2025 | 5940.5 | 1.2 | 2943 | G300E | 18932373.5 | 148.55 | G300E | 0 | 0
551 | Story16 | D7 | 40 MPa RC Column (45 cm x 45 cm) | Column | 40MPa | Concrete Rectangular | 450 | 450 | 2025 | 8005.6 | 1.62 | 3966.08 | G300E | 16211340 | 127.2 | G300E | 0 | 0
552 | Story16 | D70 | 40 MPa RC Column (45 cm x 45 cm) | Column | 40MPa | Concrete Rectangular | 450 | 450 | 2025 | 5940.5 | 1.2 | 2943 | G300E | 18831385 | 147.76 | G300E | 0 | 0
553 | Story16 | D71 | 40 MPa RC Column (45 cm x 45 cm) | Column | 40MPa | Concrete Rectangular | 450 | 450 | 2025 | 5940.5 | 1.2 | 2943 | G300E | 14479968.75 | 113.62 | G300E | 0 | 0
554 | Story16 | D72 | 40 MPa RC Column (45 cm x 45 cm) | Column | 40MPa | Concrete Rectangular | 450 | 450 | 2025 | 5940.5 | 1.2 | 2943 | G300E | 12029512.5 | 94.39 | G300E | 0 | 0
555 | Story16 | D73 | 40 MPa RC Column (45 cm x 45 cm) | Column | 40MPa | Concrete Rectangular | 450 | 450 | 2025 | 8005.6 | 1.62 | 3966.08 | G300E | 29384554.8 | 230.56 | G300E | 1891323 | 14.84
556 | Story16 | D74 | 40 MPa RC Column (45 cm x 45 cm) | Column | 40MPa | Concrete Rectangular | 450 | 450 | 2025 | 8005.6 | 1.62 | 3966.08 | G300E | 16211340 | 127.2 | G300E | 0 | 0
557 | Story16 | D75 | 40 MPa RC Column (45 cm x 45 cm) | Column | 40MPa | Concrete Rectangular | 450 | 450 | 2025 | 8005.6 | 1.62 | 3966.08 | G300E | 80210107.8 | 629.36 | G300E | 0 | 0
558 | Story16 | D76 | 40 MPa RC Column (45 cm x 45 cm) | Column | 40MPa | Concrete Rectangular | 450 | 450 | 2025 | 8005.6 | 1.62 | 3966.08 | G300E | 94390026.8 | 740.62 | G300E | 3782646 | 29.68
559 | Story16 | D77 | 40 MPa RC Column (45 cm x 45 cm) | Column | 40MPa | Concrete Rectangular | 450 | 450 | 2025 | 8005.6 | 1.62 | 3966.08 | G300E | 40442289.8 | 317.33 | G300E | 3782646 | 29.68
560 | Story16 | D78 | 40 MPa RC Column (45 cm x 45 cm) | Column | 40MPa | Concrete Rectangular | 450 | 450 | 2025 | 8005.6 | 1.62 | 3966.08 | G300E | 16211340 | 127.2 | G300E | 0 | 0
561 | Story16 | D79 | 40 MPa RC Column (45 cm x 45 cm) | Column | 40MPa | Concrete Rectangular | 450 | 450 | 2025 | 5940.5 | 1.2 | 2943 | G300E | 12029512.5 | 94.39 | G300E | 0 | 0
562 | Story16 | D8 | 40 MPa RC Column (45 cm x 45 cm) | Column | 40MPa | Concrete Rectangular | 450 | 450 | 2025 | 5940.5 | 1.2 | 2943 | G300E | 12446832.62 | 97.66 | G300E | 0 | 0
563 | Story16 | D80 | 40 MPa RC Column (45 cm x 45 cm) | Column | 40MPa | Concrete Rectangular | 450 | 450 | 2025 | 5940.5 | 1.2 | 2943 | G300E | 12029512.5 | 94.39 | G300E | 0 | 0
564 | Story16 | D81 | 40 MPa RC Column (45 cm x 45 cm) | Column | 40MPa | Concrete Rectangular | 450 | 450 | 2025 | 8005.6 | 1.62 | 3966.08 | G300E | 29388557.6 | 230.59 | G300E | 1891323 | 14.84
565 | Story16 | D82 | 40 MPa RC Column (45 cm x 45 cm) | Column | 40MPa | Concrete Rectangular | 450 | 450 | 2025 | 8005.6 | 1.62 | 3966.08 | G300E | 16211340 | 127.2 | G300E | 0 | 0
566 | Story16 | D83 | 40 MPa RC Column (45 cm x 45 cm) | Column | 40MPa | Concrete Rectangular | 450 | 450 | 2025 | 8005.6 | 1.62 | 3966.08 | G300E | 80218113.4 | 629.42 | G300E | 0 | 0
567 | Story16 | D84 | 40 MPa RC Column (45 cm x 45 cm) | Column | 40MPa | Concrete Rectangular | 450 | 450 | 2025 | 5940.5 | 1.2 | 2943 | G300E | 71106299.88 | 557.93 | G300E | 2806886.25 | 22.02
568 | Story16 | D85 | 40 MPa RC Column (45 cm x 45 cm) | Column | 40MPa | Concrete Rectangular | 450 | 450 | 2025 | 5940.5 | 1.2 | 2943 | G300E | 71092933.75 | 557.82 | G300E | 2806886.25 | 22.02
569 | Story16 | D86 | 40 MPa RC Column (45 cm x 45 cm) | Column | 40MPa | Concrete Rectangular | 450 | 450 | 2025 | 8005.6 | 1.62 | 3966.08 | G300E | 94396031 | 740.67 | G300E | 3782646 | 29.68
570 | Story16 | D87 | 40 MPa RC Column (45 cm x 45 cm) | Column | 40MPa | Concrete Rectangular | 450 | 450 | 2025 | 8005.6 | 1.62 | 3966.08 | G300E | 40440288.4 | 317.31 | G300E | 3782646 | 29.68
571 | Story16 | D88 | 40 MPa RC Column (45 cm x 45 cm) | Column | 40MPa | Concrete Rectangular | 450 | 450 | 2025 | 8005.6 | 1.62 | 3966.08 | G300E | 16211340 | 127.2 | G300E | 0 | 0
572 | Story16 | D89 | 40 MPa RC Column (45 cm x 45 cm) | Column | 40MPa | Concrete Rectangular | 450 | 450 | 2025 | 5940.5 | 1.2 | 2943 | G300E | 12029512.5 | 94.39 | G300E | 0 | 0
573 | Story16 | D9 | 40 MPa RC Column (45 cm x 45 cm) | Column | 40MPa | Concrete Rectangular | 450 | 450 | 2025 | 8005.6 | 1.62 | 3966.08 | G300E | 16211340 | 127.2 | G300E | 0 | 0
574 | Story16 | D90 | 40 MPa RC Column (45 cm x 45 cm) | Column | 40MPa | Concrete Rectangular | 450 | 450 | 2025 | 5940.5 | 1.2 | 2943 | G300E | 12029512.5 | 94.39 | G300E | 0 | 0
575 | Story16 | D91 | 40 MPa RC Column (45 cm x 45 cm) | Column | 40MPa | Concrete Rectangular | 450 | 450 | 2025 | 5940.5 | 1.2 | 2943 | G300E | 47038364.12 | 369.08 | G300E | 2806886.25 | 22.02
576 | Story16 | D92 | 40 MPa RC Column (45 cm x 45 cm) | Column | 40MPa | Concrete Rectangular | 450 | 450 | 2025 | 5940.5 | 1.2 | 2943 | G300E | 47032423.62 | 369.03 | G300E | 2806886.25 | 22.02
577 | Story16 | D93 | 40 MPa RC Column (45 cm x 45 cm) | Column | 40MPa | Concrete Rectangular | 450 | 450 | 2025 | 5940.5 | 1.2 | 2943 | G300E | 12029512.5 | 94.39 | G300E | 0 | 0
578 | Story16 | D94 | 40 MPa RC Column (45 cm x 45 cm) | Column | 40MPa | Concrete Rectangular | 450 | 450 | 2025 | 5940.5 | 1.2 | 2943 | G300E | 12029512.5 | 94.39 | G300E | 0 | 0
579 | Story16 | D95 | 40 MPa RC Column (45 cm x 45 cm) | Column | 40MPa | Concrete Rectangular | 450 | 450 | 2025 | 5940.5 | 1.2 | 2943 | G300E | 12347329.25 | 96.88 | G300E | 0 | 0
580 | Story16 | D96 | 40 MPa RC Column (45 cm x 45 cm) | Column | 40MPa | Concrete Rectangular | 450 | 450 | 2025 | 5940.5 | 1.2 | 2943 | G300E | 12434951.62 | 97.57 | G300E | 0 | 0
581 | Story16 | D97 | 40 MPa RC Column (45 cm x 45 cm) | Column | 40MPa | Concrete Rectangular | 450 | 450 | 2025 | 5940.5 | 1.2 | 2943 | G300E | 12029512.5 | 94.39 | G300E | 0 | 0
582 | Story16 | D98 | 40 MPa RC Column (45 cm x 45 cm) | Column | 40MPa | Concrete Rectangular | 450 | 450 | 2025 | 8005.6 | 1.62 | 3966.08 | G300E | 18767127.8 | 147.25 | G300E | 0 | 0
583 | Story16 | D99 | 40 MPa RC Column (45 cm x 45 cm) | Column | 40MPa | Concrete Rectangular | 450 | 450 | 2025 | 8005.6 | 1.62 | 3966.08 | G300E | 16211340 | 127.2 | G300E | 0 | 0
584 | Story2 | C1 | 40 MPa RC Column (47.5 cm x 47.5 cm) | Column | 40MPa | Concrete Rectangular | 475 | 475 | 2256.3 | 3250 | 0.73 | 1793.96 | G300E | 7332000 | 57.53 | G300E | 0 | 0
585 | Story2 | C10 | 40 MPa RC Column (47.5 cm x 47.5 cm) | Column | 40MPa | Concrete Rectangular | 475 | 475 | 2256.3 | 3225 | 0.73 | 1780.16 | G300E | 43121475 | 338.35 | G300E | 0 | 0
586 | Story2 | C11 | 40 MPa RC Column (47.5 cm x 47.5 cm) | Column | 40MPa | Concrete Rectangular | 475 | 475 | 2256.3 | 3225 | 0.73 | 1780.16 | G300E | 39056900 | 306.45 | G300E | 0 | 0
587 | Story2 | C12 | 40 MPa RC Column (47.5 cm x 47.5 cm) | Column | 40MPa | Concrete Rectangular | 475 | 475 | 2256.3 | 3225 | 0.73 | 1780.16 | G300E | 19033950 | 149.35 | G300E | 0 | 0
588 | Story2 | C13 | 40 MPa RC Column (47.5 cm x 47.5 cm) | Column | 40MPa | Concrete Rectangular | 475 | 475 | 2256.3 | 3225 | 0.73 | 1780.16 | G300E | 19031800 | 149.33 | G300E | 0 | 0
589 | Story2 | C14 | 40 MPa RC Column (47.5 cm x 47.5 cm) | Column | 40MPa | Concrete Rectangular | 475 | 475 | 2256.3 | 3225 | 0.73 | 1780.16 | G300E | 43115025 | 338.3 | G300E | 0 | 0
590 | Story2 | C15 | 40 MPa RC Column (47.5 cm x 47.5 cm) | Column | 40MPa | Concrete Rectangular | 475 | 475 | 2256.3 | 3225 | 0.73 | 1780.16 | G300E | 43126850 | 338.39 | G300E | 0 | 0
591 | Story2 | C16 | 40 MPa RC Column (47.5 cm x 47.5 cm) | Column | 40MPa | Concrete Rectangular | 475 | 475 | 2256.3 | 3225 | 0.73 | 1780.16 | G300E | 7275600 | 57.09 | G300E | 0 | 0
592 | Story2 | C17 | 40 MPa RC Column (47.5 cm x 47.5 cm) | Column | 40MPa | Concrete Rectangular | 475 | 475 | 2256.3 | 3225 | 0.73 | 1780.16 | G300E | 7275600 | 57.09 | G300E | 0 | 0
593 | Story2 | C18 | 40 MPa RC Column (47.5 cm x 47.5 cm) | Column | 40MPa | Concrete Rectangular | 475 | 475 | 2256.3 | 3225 | 0.73 | 1780.16 | G300E | 42514100 | 333.58 | G300E | 0 | 0
594 | Story2 | C19 | 40 MPa RC Column (47.5 cm x 47.5 cm) | Column | 40MPa | Concrete Rectangular | 475 | 475 | 2256.3 | 3225 | 0.73 | 1780.16 | G300E | 37068150 | 290.85 | G300E | 0 | 0
595 | Story2 | C2 | 40 MPa RC Column (47.5 cm x 47.5 cm) | Column | 40MPa | Concrete Rectangular | 475 | 475 | 2256.3 | 3225 | 0.73 | 1780.16 | G300E | 7275600 | 57.09 | G300E | 0 | 0
596 | Story2 | C20 | 40 MPa RC Column (47.5 cm x 47.5 cm) | Column | 40MPa | Concrete Rectangular | 475 | 475 | 2256.3 | 3225 | 0.73 | 1780.16 | G300E | 7275600 | 57.09 | G300E | 0 | 0
597 | Story2 | C21 | 40 MPa RC Column (47.5 cm x 47.5 cm) | Column | 40MPa | Concrete Rectangular | 475 | 475 | 2256.3 | 3225 | 0.73 | 1780.16 | G300E | 7275600 | 57.09 | G300E | 0 | 0
598 | Story2 | C22 | 40 MPa RC Column (47.5 cm x 47.5 cm) | Column | 40MPa | Concrete Rectangular | 475 | 475 | 2256.3 | 3225 | 0.73 | 1780.16 | G300E | 40352275 | 316.62 | G300E | 0 | 0
599 | Story2 | C23 | 40 MPa RC Column (47.5 cm x 47.5 cm) | Column | 40MPa | Concrete Rectangular | 475 | 475 | 2256.3 | 3225 | 0.73 | 1780.16 | G300E | 42521625 | 333.64 | G300E | 0 | 0
600 | Story2 | C24 | 40 MPa RC Column (47.5 cm x 47.5 cm) | Column | 40MPa | Concrete Rectangular | 475 | 475 | 2256.3 | 3225 | 0.73 | 1780.16 | G300E | 7275600 | 57.09 | G300E | 0 | 0
601 | Story2 | C25 | 40 MPa RC Column (47.5 cm x 47.5 cm) | Column | 40MPa | Concrete Rectangular | 475 | 475 | 2256.3 | 3225 | 0.73 | 1780.16 | G300E | 7275600 | 57.09 | G300E | 0 | 0
602 | Story2 | C26 | 40 MPa RC Column (47.5 cm x 47.5 cm) | Column | 40MPa | Concrete Rectangular | 475 | 475 | 2256.3 | 3225 | 0.73 | 1780.16 | G300E | 27553325 | 216.19 | G300E | 0 | 0
603 | Story2 | C27 | 40 MPa RC Column (47.5 cm x 47.5 cm) | Column | 40MPa | Concrete Rectangular | 475 | 475 | 2256.3 | 3225 | 0.73 | 1780.16 | G300E | 17940675 | 140.77 | G300E | 0 | 0
604 | Story2 | C3 | 40 MPa RC Column (47.5 cm x 47.5 cm) | Column | 40MPa | Concrete Rectangular | 475 | 475 | 2256.3 | 3225 | 0.73 | 1780.16 | G300E | 7275600 | 57.09 | G300E | 0 | 0
605 | Story2 | C30 | 40 MPa RC Column (47.5 cm x 47.5 cm) | Column | 40MPa | Concrete Rectangular | 475 | 475 | 2256.3 | 3225 | 0.73 | 1780.16 | G300E | 17941750 | 140.78 | G300E | 0 | 0
606 | Story2 | C31 | 40 MPa RC Column (47.5 cm x 47.5 cm) | Column | 40MPa | Concrete Rectangular | 475 | 475 | 2256.3 | 3225 | 0.73 | 1780.16 | G300E | 27556550 | 216.22 | G300E | 0 | 0
607 | Story2 | C32 | 40 MPa RC Column (47.5 cm x 47.5 cm) | Column | 40MPa | Concrete Rectangular | 475 | 475 | 2256.3 | 3225 | 0.73 | 1780.16 | G300E | 7275600 | 57.09 | G300E | 0 | 0
608 | Story2 | C33 | 40 MPa RC Column (47.5 cm x 47.5 cm) | Column | 40MPa | Concrete Rectangular | 475 | 475 | 2256.3 | 3225 | 0.73 | 1780.16 | G300E | 7275600 | 57.09 | G300E | 0 | 0
609 | Story2 | C34 | 40 MPa RC Column (47.5 cm x 47.5 cm) | Column | 40MPa | Concrete Rectangular | 475 | 475 | 2256.3 | 3225 | 0.73 | 1780.16 | G300E | 27556550 | 216.22 | G300E | 0 | 0
610 | Story2 | C35 | 40 MPa RC Column (47.5 cm x 47.5 cm) | Column | 40MPa | Concrete Rectangular | 475 | 475 | 2256.3 | 3225 | 0.73 | 1780.16 | G300E | 17941750 | 140.78 | G300E | 0 | 0
611 | Story2 | C38 | 40 MPa RC Column (47.5 cm x 47.5 cm) | Column | 40MPa | Concrete Rectangular | 475 | 475 | 2256.3 | 3225 | 0.73 | 1780.16 | G300E | 17947125 | 140.82 | G300E | 0 | 0
612 | Story2 | C39 | 40 MPa RC Column (47.5 cm x 47.5 cm) | Column | 40MPa | Concrete Rectangular | 475 | 475 | 2256.3 | 3225 | 0.73 | 1780.16 | G300E | 27556550 | 216.22 | G300E | 0 | 0
613 | Story2 | C4 | 40 MPa RC Column (47.5 cm x 47.5 cm) | Column | 40MPa | Concrete Rectangular | 475 | 475 | 2256.3 | 3225 | 0.73 | 1780.16 | G300E | 7275600 | 57.09 | G300E | 0 | 0
614 | Story2 | C40 | 40 MPa RC Column (47.5 cm x 47.5 cm) | Column | 40MPa | Concrete Rectangular | 475 | 475 | 2256.3 | 3225 | 0.73 | 1780.16 | G300E | 7275600 | 57.09 | G300E | 0 | 0
615 | Story2 | C41 | 40 MPa RC Column (47.5 cm x 47.5 cm) | Column | 40MPa | Concrete Rectangular | 475 | 475 | 2256.3 | 3225 | 0.73 | 1780.16 | G300E | 7275600 | 57.09 | G300E | 0 | 0
616 | Story2 | C42 | 40 MPa RC Column (47.5 cm x 47.5 cm) | Column | 40MPa | Concrete Rectangular | 475 | 475 | 2256.3 | 3225 | 0.73 | 1780.16 | G300E | 42521625 | 333.64 | G300E | 0 | 0
617 | Story2 | C43 | 40 MPa RC Column (47.5 cm x 47.5 cm) | Column | 40MPa | Concrete Rectangular | 475 | 475 | 2256.3 | 3225 | 0.73 | 1780.16 | G300E | 40383450 | 316.86 | G300E | 0 | 0
618 | Story2 | C44 | 40 MPa RC Column (47.5 cm x 47.5 cm) | Column | 40MPa | Concrete Rectangular | 475 | 475 | 2256.3 | 3225 | 0.73 | 1780.16 | G300E | 7275600 | 57.09 | G300E | 0 | 0
619 | Story2 | C45 | 40 MPa RC Column (47.5 cm x 47.5 cm) | Column | 40MPa | Concrete Rectangular | 475 | 475 | 2256.3 | 3225 | 0.73 | 1780.16 | G300E | 7275600 | 57.09 | G300E | 0 | 0
620 | Story2 | C46 | 40 MPa RC Column (47.5 cm x 47.5 cm) | Column | 40MPa | Concrete Rectangular | 475 | 475 | 2256.3 | 3225 | 0.73 | 1780.16 | G300E | 40052350 | 314.27 | G300E | 0 | 0
621 | Story2 | C47 | 40 MPa RC Column (47.5 cm x 47.5 cm) | Column | 40MPa | Concrete Rectangular | 475 | 475 | 2256.3 | 3225 | 0.73 | 1780.16 | G300E | 42521625 | 333.64 | G300E | 0 | 0
622 | Story2 | C48 | 40 MPa RC Column (47.5 cm x 47.5 cm) | Column | 40MPa | Concrete Rectangular | 475 | 475 | 2256.3 | 3225 | 0.73 | 1780.16 | G300E | 7275600 | 57.09 | G300E | 0 | 0
623 | Story2 | C49 | 40 MPa RC Column (47.5 cm x 47.5 cm) | Column | 40MPa | Concrete Rectangular | 475 | 475 | 2256.3 | 3225 | 0.73 | 1780.16 | G300E | 7275600 | 57.09 | G300E | 0 | 0
624 | Story2 | C5 | 40 MPa RC Column (47.5 cm x 47.5 cm) | Column | 40MPa | Concrete Rectangular | 475 | 475 | 2256.3 | 3225 | 0.73 | 1780.16 | G300E | 7275600 | 57.09 | G300E | 0 | 0
625 | Story2 | C50 | 40 MPa RC Column (47.5 cm x 47.5 cm) | Column | 40MPa | Concrete Rectangular | 475 | 475 | 2256.3 | 3225 | 0.73 | 1780.16 | G300E | 43126850 | 338.39 | G300E | 0 | 0
626 | Story2 | C51 | 40 MPa RC Column (47.5 cm x 47.5 cm) | Column | 40MPa | Concrete Rectangular | 475 | 475 | 2256.3 | 3225 | 0.73 | 1780.16 | G300E | 42905400 | 336.65 | G300E | 0 | 0
627 | Story2 | C52 | 40 MPa RC Column (47.5 cm x 47.5 cm) | Column | 40MPa | Concrete Rectangular | 475 | 475 | 2256.3 | 3225 | 0.73 | 1780.16 | G300E | 19059750 | 149.55 | G300E | 0 | 0
628 | Story2 | C53 | 40 MPa RC Column (47.5 cm x 47.5 cm) | Column | 40MPa | Concrete Rectangular | 475 | 475 | 2256.3 | 3225 | 0.73 | 1780.16 | G300E | 19059750 | 149.55 | G300E | 0 | 0
629 | Story2 | C54 | 40 MPa RC Column (47.5 cm x 47.5 cm) | Column | 40MPa | Concrete Rectangular | 475 | 475 | 2256.3 | 3225 | 0.73 | 1780.16 | G300E | 42819400 | 335.98 | G300E | 0 | 0
630 | Story2 | C55 | 40 MPa RC Column (47.5 cm x 47.5 cm) | Column | 40MPa | Concrete Rectangular | 475 | 475 | 2256.3 | 3225 | 0.73 | 1780.16 | G300E | 43125775 | 338.38 | G300E | 0 | 0
631 | Story2 | C56 | 40 MPa RC Column (47.5 cm x 47.5 cm) | Column | 40MPa | Concrete Rectangular | 475 | 475 | 2256.3 | 3225 | 0.73 | 1780.16 | G300E | 7275600 | 57.09 | G300E | 0 | 0
632 | Story2 | C57 | 40 MPa RC Column (47.5 cm x 47.5 cm) | Column | 40MPa | Concrete Rectangular | 475 | 475 | 2256.3 | 3250 | 0.73 | 1793.96 | G300E | 7332000 | 57.53 | G300E | 0 | 0
633 | Story2 | C58 | 40 MPa RC Column (47.5 cm x 47.5 cm) | Column | 40MPa | Concrete Rectangular | 475 | 475 | 2256.3 | 3225 | 0.73 | 1780.16 | G300E | 7275600 | 57.09 | G300E | 0 | 0
634 | Story2 | C59 | 40 MPa RC Column (47.5 cm x 47.5 cm) | Column | 40MPa | Concrete Rectangular | 475 | 475 | 2256.3 | 3225 | 0.73 | 1780.16 | G300E | 7275600 | 57.09 | G300E | 0 | 0
635 | Story2 | C6 | 40 MPa RC Column (47.5 cm x 47.5 cm) | Column | 40MPa | Concrete Rectangular | 475 | 475 | 2256.3 | 3225 | 0.73 | 1780.16 | G300E | 7275600 | 57.09 | G300E | 0 | 0
636 | Story2 | C60 | 40 MPa RC Column (47.5 cm x 47.5 cm) | Column | 40MPa | Concrete Rectangular | 475 | 475 | 2256.3 | 3225 | 0.73 | 1780.16 | G300E | 7275600 | 57.09 | G300E | 0 | 0
637 | Story2 | C61 | 40 MPa RC Column (47.5 cm x 47.5 cm) | Column | 40MPa | Concrete Rectangular | 475 | 475 | 2256.3 | 3225 | 0.73 | 1780.16 | G300E | 7275600 | 57.09 | G300E | 0 | 0
638 | Story2 | C62 | 40 MPa RC Column (47.5 cm x 47.5 cm) | Column | 40MPa | Concrete Rectangular | 475 | 475 | 2256.3 | 3225 | 0.73 | 1780.16 | G300E | 7275600 | 57.09 | G300E | 0 | 0
639 | Story2 | C63 | 40 MPa RC Column (47.5 cm x 47.5 cm) | Column | 40MPa | Concrete Rectangular | 475 | 475 | 2256.3 | 3225 | 0.73 | 1780.16 | G300E | 7275600 | 57.09 | G300E | 0 | 0
640 | Story2 | C64 | 40 MPa RC Column (47.5 cm x 47.5 cm) | Column | 40MPa | Concrete Rectangular | 475 | 475 | 2256.3 | 3250 | 0.73 | 1793.96 | G300E | 7332000 | 57.53 | G300E | 0 | 0
641 | Story2 | C7 | 40 MPa RC Column (47.5 cm x 47.5 cm) | Column | 40MPa | Concrete Rectangular | 475 | 475 | 2256.3 | 3225 | 0.73 | 1780.16 | G300E | 7275600 | 57.09 | G300E | 0 | 0
642 | Story2 | C8 | 40 MPa RC Column (47.5 cm x 47.5 cm) | Column | 40MPa | Concrete Rectangular | 475 | 475 | 2256.3 | 3250 | 0.73 | 1793.96 | G300E | 7332000 | 57.53 | G300E | 0 | 0
643 | Story2 | C9 | 40 MPa RC Column (47.5 cm x 47.5 cm) | Column | 40MPa | Concrete Rectangular | 475 | 475 | 2256.3 | 3225 | 0.73 | 1780.16 | G300E | 7275600 | 57.09 | G300E | 0 | 0
644 | Story3 | C1 | 40 MPa RC Column (45 cm x 45 cm) | Column | 40MPa | Concrete Rectangular | 450 | 450 | 2025 | 3250 | 0.66 | 1610.09 | G300E | 6581250 | 51.64 | G300E | 0 | 0
645 | Story3 | C10 | 40 MPa RC Column (45 cm x 45 cm) | Column | 40MPa | Concrete Rectangular | 450 | 450 | 2025 | 3225 | 0.65 | 1597.71 | G300E | 43069875 | 337.94 | G300E | 0 | 0
646 | Story3 | C11 | 40 MPa RC Column (45 cm x 45 cm) | Column | 40MPa | Concrete Rectangular | 450 | 450 | 2025 | 3225 | 0.65 | 1597.71 | G300E | 38956925 | 305.67 | G300E | 0 | 0
647 | Story3 | C12 | 40 MPa RC Column (45 cm x 45 cm) | Column | 40MPa | Concrete Rectangular | 450 | 450 | 2025 | 3225 | 0.65 | 1597.71 | G300E | 18829700 | 147.74 | G300E | 0 | 0
648 | Story3 | C13 | 40 MPa RC Column (45 cm x 45 cm) | Column | 40MPa | Concrete Rectangular | 450 | 450 | 2025 | 3225 | 0.65 | 1597.71 | G300E | 18824325 | 147.7 | G300E | 0 | 0
649 | Story3 | C14 | 40 MPa RC Column (45 cm x 45 cm) | Column | 40MPa | Concrete Rectangular | 450 | 450 | 2025 | 3225 | 0.65 | 1597.71 | G300E | 39023575 | 306.19 | G300E | 0 | 0
650 | Story3 | C15 | 40 MPa RC Column (45 cm x 45 cm) | Column | 40MPa | Concrete Rectangular | 450 | 450 | 2025 | 3225 | 0.65 | 1597.71 | G300E | 43077400 | 338 | G300E | 0 | 0
651 | Story3 | C16 | 40 MPa RC Column (45 cm x 45 cm) | Column | 40MPa | Concrete Rectangular | 450 | 450 | 2025 | 3225 | 0.65 | 1597.71 | G300E | 6530625 | 51.24 | G300E | 0 | 0
652 | Story3 | C17 | 40 MPa RC Column (45 cm x 45 cm) | Column | 40MPa | Concrete Rectangular | 450 | 450 | 2025 | 3225 | 0.65 | 1597.71 | G300E | 6530625 | 51.24 | G300E | 0 | 0
653 | Story3 | C18 | 40 MPa RC Column (45 cm x 45 cm) | Column | 40MPa | Concrete Rectangular | 450 | 450 | 2025 | 3225 | 0.65 | 1597.71 | G300E | 42591500 | 334.19 | G300E | 0 | 0
654 | Story3 | C19 | 40 MPa RC Column (45 cm x 45 cm) | Column | 40MPa | Concrete Rectangular | 450 | 450 | 2025 | 3225 | 0.65 | 1597.71 | G300E | 36964950 | 290.04 | G300E | 0 | 0
655 | Story3 | C2 | 40 MPa RC Column (45 cm x 45 cm) | Column | 40MPa | Concrete Rectangular | 450 | 450 | 2025 | 3225 | 0.65 | 1597.71 | G300E | 6530625 | 51.24 | G300E | 0 | 0
656 | Story3 | C20 | 40 MPa RC Column (45 cm x 45 cm) | Column | 40MPa | Concrete Rectangular | 450 | 450 | 2025 | 3225 | 0.65 | 1597.71 | G300E | 7078875 | 55.54 | G300E | 0 | 0
657 | Story3 | C21 | 40 MPa RC Column (45 cm x 45 cm) | Column | 40MPa | Concrete Rectangular | 450 | 450 | 2025 | 3225 | 0.65 | 1597.71 | G300E | 6892900 | 54.08 | G300E | 0 | 0
658 | Story3 | C22 | 40 MPa RC Column (45 cm x 45 cm) | Column | 40MPa | Concrete Rectangular | 450 | 450 | 2025 | 3225 | 0.65 | 1597.71 | G300E | 36981075 | 290.17 | G300E | 0 | 0
659 | Story3 | C23 | 40 MPa RC Column (45 cm x 45 cm) | Column | 40MPa | Concrete Rectangular | 450 | 450 | 2025 | 3225 | 0.65 | 1597.71 | G300E | 42601175 | 334.26 | G300E | 0 | 0
660 | Story3 | C24 | 40 MPa RC Column (45 cm x 45 cm) | Column | 40MPa | Concrete Rectangular | 450 | 450 | 2025 | 3225 | 0.65 | 1597.71 | G300E | 6530625 | 51.24 | G300E | 0 | 0
661 | Story3 | C25 | 40 MPa RC Column (45 cm x 45 cm) | Column | 40MPa | Concrete Rectangular | 450 | 450 | 2025 | 3225 | 0.65 | 1597.71 | G300E | 6530625 | 51.24 | G300E | 0 | 0
662 | Story3 | C26 | 40 MPa RC Column (45 cm x 45 cm) | Column | 40MPa | Concrete Rectangular | 450 | 450 | 2025 | 3225 | 0.65 | 1597.71 | G300E | 27249100 | 213.81 | G300E | 0 | 0
663 | Story3 | C27 | 40 MPa RC Column (45 cm x 45 cm) | Column | 40MPa | Concrete Rectangular | 450 | 450 | 2025 | 3225 | 0.65 | 1597.71 | G300E | 18133100 | 142.28 | G300E | 0 | 0
664 | Story3 | C3 | 40 MPa RC Column (45 cm x 45 cm) | Column | 40MPa | Concrete Rectangular | 450 | 450 | 2025 | 3225 | 0.65 | 1597.71 | G300E | 6530625 | 51.24 | G300E | 0 | 0
665 | Story3 | C30 | 40 MPa RC Column (45 cm x 45 cm) | Column | 40MPa | Concrete Rectangular | 450 | 450 | 2025 | 3225 | 0.65 | 1597.71 | G300E | 18135250 | 142.3 | G300E | 0 | 0
666 | Story3 | C31 | 40 MPa RC Column (45 cm x 45 cm) | Column | 40MPa | Concrete Rectangular | 450 | 450 | 2025 | 3225 | 0.65 | 1597.71 | G300E | 27252325 | 213.83 | G300E | 0 | 0
667 | Story3 | C32 | 40 MPa RC Column (45 cm x 45 cm) | Column | 40MPa | Concrete Rectangular | 450 | 450 | 2025 | 3225 | 0.65 | 1597.71 | G300E | 6530625 | 51.24 | G300E | 0 | 0
668 | Story3 | C33 | 40 MPa RC Column (45 cm x 45 cm) | Column | 40MPa | Concrete Rectangular | 450 | 450 | 2025 | 3225 | 0.65 | 1597.71 | G300E | 6530625 | 51.24 | G300E | 0 | 0
669 | Story3 | C34 | 40 MPa RC Column (45 cm x 45 cm) | Column | 40MPa | Concrete Rectangular | 450 | 450 | 2025 | 3225 | 0.65 | 1597.71 | G300E | 27252325 | 213.83 | G300E | 0 | 0
670 | Story3 | C35 | 40 MPa RC Column (45 cm x 45 cm) | Column | 40MPa | Concrete Rectangular | 450 | 450 | 2025 | 3225 | 0.65 | 1597.71 | G300E | 18135250 | 142.3 | G300E | 0 | 0
671 | Story3 | C38 | 40 MPa RC Column (45 cm x 45 cm) | Column | 40MPa | Concrete Rectangular | 450 | 450 | 2025 | 3225 | 0.65 | 1597.71 | G300E | 18140625 | 142.34 | G300E | 0 | 0
672 | Story3 | C39 | 40 MPa RC Column (45 cm x 45 cm) | Column | 40MPa | Concrete Rectangular | 450 | 450 | 2025 | 3225 | 0.65 | 1597.71 | G300E | 27252325 | 213.83 | G300E | 0 | 0
673 | Story3 | C4 | 40 MPa RC Column (45 cm x 45 cm) | Column | 40MPa | Concrete Rectangular | 450 | 450 | 2025 | 3225 | 0.65 | 1597.71 | G300E | 6530625 | 51.24 | G300E | 0 | 0
674 | Story3 | C40 | 40 MPa RC Column (45 cm x 45 cm) | Column | 40MPa | Concrete Rectangular | 450 | 450 | 2025 | 3225 | 0.65 | 1597.71 | G300E | 6530625 | 51.24 | G300E | 0 | 0
675 | Story3 | C41 | 40 MPa RC Column (45 cm x 45 cm) | Column | 40MPa | Concrete Rectangular | 450 | 450 | 2025 | 3225 | 0.65 | 1597.71 | G300E | 6530625 | 51.24 | G300E | 0 | 0
676 | Story3 | C42 | 40 MPa RC Column (45 cm x 45 cm) | Column | 40MPa | Concrete Rectangular | 450 | 450 | 2025 | 3225 | 0.65 | 1597.71 | G300E | 42601175 | 334.26 | G300E | 0 | 0
677 | Story3 | C43 | 40 MPa RC Column (45 cm x 45 cm) | Column | 40MPa | Concrete Rectangular | 450 | 450 | 2025 | 3225 | 0.65 | 1597.71 | G300E | 36984300 | 290.19 | G300E | 0 | 0
678 | Story3 | C44 | 40 MPa RC Column (45 cm x 45 cm) | Column | 40MPa | Concrete Rectangular | 450 | 450 | 2025 | 3225 | 0.65 | 1597.71 | G300E | 6966000 | 54.66 | G300E | 0 | 0
679 | Story3 | C45 | 40 MPa RC Column (45 cm x 45 cm) | Column | 40MPa | Concrete Rectangular | 450 | 450 | 2025 | 3225 | 0.65 | 1597.71 | G300E | 6966000 | 54.66 | G300E | 0 | 0
680 | Story3 | C46 | 40 MPa RC Column (45 cm x 45 cm) | Column | 40MPa | Concrete Rectangular | 450 | 450 | 2025 | 3225 | 0.65 | 1597.71 | G300E | 36985375 | 290.2 | G300E | 0 | 0
681 | Story3 | C47 | 40 MPa RC Column (45 cm x 45 cm) | Column | 40MPa | Concrete Rectangular | 450 | 450 | 2025 | 3225 | 0.65 | 1597.71 | G300E | 42601175 | 334.26 | G300E | 0 | 0
682 | Story3 | C48 | 40 MPa RC Column (45 cm x 45 cm) | Column | 40MPa | Concrete Rectangular | 450 | 450 | 2025 | 3225 | 0.65 | 1597.71 | G300E | 6530625 | 51.24 | G300E | 0 | 0
683 | Story3 | C49 | 40 MPa RC Column (45 cm x 45 cm) | Column | 40MPa | Concrete Rectangular | 450 | 450 | 2025 | 3225 | 0.65 | 1597.71 | G300E | 6530625 | 51.24 | G300E | 0 | 0
684 | Story3 | C5 | 40 MPa RC Column (45 cm x 45 cm) | Column | 40MPa | Concrete Rectangular | 450 | 450 | 2025 | 3225 | 0.65 | 1597.71 | G300E | 6530625 | 51.24 | G300E | 0 | 0
685 | Story3 | C50 | 40 MPa RC Column (45 cm x 45 cm) | Column | 40MPa | Concrete Rectangular | 450 | 450 | 2025 | 3225 | 0.65 | 1597.71 | G300E | 43077400 | 338 | G300E | 0 | 0
686 | Story3 | C51 | 40 MPa RC Column (45 cm x 45 cm) | Column | 40MPa | Concrete Rectangular | 450 | 450 | 2025 | 3225 | 0.65 | 1597.71 | G300E | 39020350 | 306.17 | G300E | 0 | 0
687 | Story3 | C52 | 40 MPa RC Column (45 cm x 45 cm) | Column | 40MPa | Concrete Rectangular | 450 | 450 | 2025 | 3225 | 0.65 | 1597.71 | G300E | 18847975 | 147.89 | G300E | 0 | 0
688 | Story3 | C53 | 40 MPa RC Column (45 cm x 45 cm) | Column | 40MPa | Concrete Rectangular | 450 | 450 | 2025 | 3225 | 0.65 | 1597.71 | G300E | 18847975 | 147.89 | G300E | 0 | 0
689 | Story3 | C54 | 40 MPa RC Column (45 cm x 45 cm) | Column | 40MPa | Concrete Rectangular | 450 | 450 | 2025 | 3225 | 0.65 | 1597.71 | G300E | 39020350 | 306.17 | G300E | 0 | 0
690 | Story3 | C55 | 40 MPa RC Column (45 cm x 45 cm) | Column | 40MPa | Concrete Rectangular | 450 | 450 | 2025 | 3225 | 0.65 | 1597.71 | G300E | 43076325 | 337.99 | G300E | 0 | 0
691 | Story3 | C56 | 40 MPa RC Column (45 cm x 45 cm) | Column | 40MPa | Concrete Rectangular | 450 | 450 | 2025 | 3225 | 0.65 | 1597.71 | G300E | 6530625 | 51.24 | G300E | 0 | 0
692 | Story3 | C57 | 40 MPa RC Column (45 cm x 45 cm) | Column | 40MPa | Concrete Rectangular | 450 | 450 | 2025 | 3250 | 0.66 | 1610.09 | G300E | 6581250 | 51.64 | G300E | 0 | 0
693 | Story3 | C58 | 40 MPa RC Column (45 cm x 45 cm) | Column | 40MPa | Concrete Rectangular | 450 | 450 | 2025 | 3225 | 0.65 | 1597.71 | G300E | 6530625 | 51.24 | G300E | 0 | 0
694 | Story3 | C59 | 40 MPa RC Column (45 cm x 45 cm) | Column | 40MPa | Concrete Rectangular | 450 | 450 | 2025 | 3225 | 0.65 | 1597.71 | G300E | 6530625 | 51.24 | G300E | 0 | 0
695 | Story3 | C6 | 40 MPa RC Column (45 cm x 45 cm) | Column | 40MPa | Concrete Rectangular | 450 | 450 | 2025 | 3225 | 0.65 | 1597.71 | G300E | 6530625 | 51.24 | G300E | 0 | 0
696 | Story3 | C60 | 40 MPa RC Column (45 cm x 45 cm) | Column | 40MPa | Concrete Rectangular | 450 | 450 | 2025 | 3225 | 0.65 | 1597.71 | G300E | 6530625 | 51.24 | G300E | 0 | 0
697 | Story3 | C61 | 40 MPa RC Column (45 cm x 45 cm) | Column | 40MPa | Concrete Rectangular | 450 | 450 | 2025 | 3225 | 0.65 | 1597.71 | G300E | 6530625 | 51.24 | G300E | 0 | 0
698 | Story3 | C62 | 40 MPa RC Column (45 cm x 45 cm) | Column | 40MPa | Concrete Rectangular | 450 | 450 | 2025 | 3225 | 0.65 | 1597.71 | G300E | 6530625 | 51.24 | G300E | 0 | 0
699 | Story3 | C63 | 40 MPa RC Column (45 cm x 45 cm) | Column | 40MPa | Concrete Rectangular | 450 | 450 | 2025 | 3225 | 0.65 | 1597.71 | G300E | 6530625 | 51.24 | G300E | 0 | 0
700 | Story3 | C64 | 40 MPa RC Column (45 cm x 45 cm) | Column | 40MPa | Concrete Rectangular | 450 | 450 | 2025 | 3250 | 0.66 | 1610.09 | G300E | 6581250 | 51.64 | G300E | 0 | 0
701 | Story3 | C7 | 40 MPa RC Column (45 cm x 45 cm) | Column | 40MPa | Concrete Rectangular | 450 | 450 | 2025 | 3225 | 0.65 | 1597.71 | G300E | 6530625 | 51.24 | G300E | 0 | 0
702 | Story3 | C8 | 40 MPa RC Column (45 cm x 45 cm) | Column | 40MPa | Concrete Rectangular | 450 | 450 | 2025 | 3250 | 0.66 | 1610.09 | G300E | 6581250 | 51.64 | G300E | 0 | 0
703 | Story3 | C9 | 40 MPa RC Column (45 cm x 45 cm) | Column | 40MPa | Concrete Rectangular | 450 | 450 | 2025 | 3225 | 0.65 | 1597.71 | G300E | 6530625 | 51.24 | G300E | 0 | 0
704 | Story4 | C1 | 40 MPa RC Column (45 cm x 45 cm) | Column | 40MPa | Concrete Rectangular | 450 | 450 | 2025 | 3250 | 0.66 | 1610.09 | G300E | 6581250 | 51.64 | G300E | 0 | 0
705 | Story4 | C10 | 40 MPa RC Column (45 cm x 45 cm) | Column | 40MPa | Concrete Rectangular | 450 | 450 | 2025 | 3225 | 0.65 | 1597.71 | G300E | 33337900 | 261.58 | G300E | 0 | 0
706 | Story4 | C11 | 40 MPa RC Column (45 cm x 45 cm) | Column | 40MPa | Concrete Rectangular | 450 | 450 | 2025 | 3225 | 0.65 | 1597.71 | G300E | 29556050 | 231.91 | G300E | 0 | 0
707 | Story4 | C12 | 40 MPa RC Column (45 cm x 45 cm) | Column | 40MPa | Concrete Rectangular | 450 | 450 | 2025 | 3225 | 0.65 | 1597.71 | G300E | 9180500 | 72.03 | G300E | 0 | 0
708 | Story4 | C13 | 40 MPa RC Column (45 cm x 45 cm) | Column | 40MPa | Concrete Rectangular | 450 | 450 | 2025 | 3225 | 0.65 | 1597.71 | G300E | 9171900 | 71.97 | G300E | 0 | 0
709 | Story4 | C14 | 40 MPa RC Column (45 cm x 45 cm) | Column | 40MPa | Concrete Rectangular | 450 | 450 | 2025 | 3225 | 0.65 | 1597.71 | G300E | 29620550 | 232.41 | G300E | 0 | 0
710 | Story4 | C15 | 40 MPa RC Column (45 cm x 45 cm) | Column | 40MPa | Concrete Rectangular | 450 | 450 | 2025 | 3225 | 0.65 | 1597.71 | G300E | 33347575 | 261.66 | G300E | 0 | 0
711 | Story4 | C16 | 40 MPa RC Column (45 cm x 45 cm) | Column | 40MPa | Concrete Rectangular | 450 | 450 | 2025 | 3225 | 0.65 | 1597.71 | G300E | 6530625 | 51.24 | G300E | 0 | 0
712 | Story4 | C17 | 40 MPa RC Column (45 cm x 45 cm) | Column | 40MPa | Concrete Rectangular | 450 | 450 | 2025 | 3225 | 0.65 | 1597.71 | G300E | 6530625 | 51.24 | G300E | 0 | 0
713 | Story4 | C18 | 40 MPa RC Column (45 cm x 45 cm) | Column | 40MPa | Concrete Rectangular | 450 | 450 | 2025 | 3225 | 0.65 | 1597.71 | G300E | 32981000 | 258.78 | G300E | 0 | 0
714 | Story4 | C19 | 40 MPa RC Column (45 cm x 45 cm) | Column | 40MPa | Concrete Rectangular | 450 | 450 | 2025 | 3225 | 0.65 | 1597.71 | G300E | 27544725 | 216.13 | G300E | 0 | 0
715 | Story4 | C2 | 40 MPa RC Column (45 cm x 45 cm) | Column | 40MPa | Concrete Rectangular | 450 | 450 | 2025 | 3225 | 0.65 | 1597.71 | G300E | 6530625 | 51.24 | G300E | 0 | 0
716 | Story4 | C20 | 40 MPa RC Column (45 cm x 45 cm) | Column | 40MPa | Concrete Rectangular | 450 | 450 | 2025 | 3225 | 0.65 | 1597.71 | G300E | 6530625 | 51.24 | G300E | 0 | 0
717 | Story4 | C21 | 40 MPa RC Column (45 cm x 45 cm) | Column | 40MPa | Concrete Rectangular | 450 | 450 | 2025 | 3225 | 0.65 | 1597.71 | G300E | 6530625 | 51.24 | G300E | 0 | 0
718 | Story4 | C22 | 40 MPa RC Column (45 cm x 45 cm) | Column | 40MPa | Concrete Rectangular | 450 | 450 | 2025 | 3225 | 0.65 | 1597.71 | G300E | 27558700 | 216.24 | G300E | 0 | 0
719 | Story4 | C23 | 40 MPa RC Column (45 cm x 45 cm) | Column | 40MPa | Concrete Rectangular | 450 | 450 | 2025 | 3225 | 0.65 | 1597.71 | G300E | 32989600 | 258.85 | G300E | 0 | 0
720 | Story4 | C24 | 40 MPa RC Column (45 cm x 45 cm) | Column | 40MPa | Concrete Rectangular | 450 | 450 | 2025 | 3225 | 0.65 | 1597.71 | G300E | 6530625 | 51.24 | G300E | 0 | 0
721 | Story4 | C25 | 40 MPa RC Column (45 cm x 45 cm) | Column | 40MPa | Concrete Rectangular | 450 | 450 | 2025 | 3225 | 0.65 | 1597.71 | G300E | 6530625 | 51.24 | G300E | 0 | 0
722 | Story4 | C26 | 40 MPa RC Column (45 cm x 45 cm) | Column | 40MPa | Concrete Rectangular | 450 | 450 | 2025 | 3225 | 0.65 | 1597.71 | G300E | 17422525 | 136.7 | G300E | 0 | 0
723 | Story4 | C27 | 40 MPa RC Column (45 cm x 45 cm) | Column | 40MPa | Concrete Rectangular | 450 | 450 | 2025 | 3225 | 0.65 | 1597.71 | G300E | 8769850 | 68.81 | G300E | 0 | 0
724 | Story4 | C3 | 40 MPa RC Column (45 cm x 45 cm) | Column | 40MPa | Concrete Rectangular | 450 | 450 | 2025 | 3225 | 0.65 | 1597.71 | G300E | 6530625 | 51.24 | G300E | 0 | 0
725 | Story4 | C30 | 40 MPa RC Column (45 cm x 45 cm) | Column | 40MPa | Concrete Rectangular | 450 | 450 | 2025 | 3225 | 0.65 | 1597.71 | G300E | 8770925 | 68.82 | G300E | 0 | 0
726 | Story4 | C31 | 40 MPa RC Column (45 cm x 45 cm) | Column | 40MPa | Concrete Rectangular | 450 | 450 | 2025 | 3225 | 0.65 | 1597.71 | G300E | 17424675 | 136.72 | G300E | 0 | 0
727 | Story4 | C32 | 40 MPa RC Column (45 cm x 45 cm) | Column | 40MPa | Concrete Rectangular | 450 | 450 | 2025 | 3225 | 0.65 | 1597.71 | G300E | 6530625 | 51.24 | G300E | 0 | 0
728 | Story4 | C33 | 40 MPa RC Column (45 cm x 45 cm) | Column | 40MPa | Concrete Rectangular | 450 | 450 | 2025 | 3225 | 0.65 | 1597.71 | G300E | 6530625 | 51.24 | G300E | 0 | 0
729 | Story4 | C34 | 40 MPa RC Column (45 cm x 45 cm) | Column | 40MPa | Concrete Rectangular | 450 | 450 | 2025 | 3225 | 0.65 | 1597.71 | G300E | 17424675 | 136.72 | G300E | 0 | 0
730 | Story4 | C35 | 40 MPa RC Column (45 cm x 45 cm) | Column | 40MPa | Concrete Rectangular | 450 | 450 | 2025 | 3225 | 0.65 | 1597.71 | G300E | 8770925 | 68.82 | G300E | 0 | 0
731 | Story4 | C38 | 40 MPa RC Column (45 cm x 45 cm) | Column | 40MPa | Concrete Rectangular | 450 | 450 | 2025 | 3225 | 0.65 | 1597.71 | G300E | 8776300 | 68.86 | G300E | 0 | 0
732 | Story4 | C39 | 40 MPa RC Column (45 cm x 45 cm) | Column | 40MPa | Concrete Rectangular | 450 | 450 | 2025 | 3225 | 0.65 | 1597.71 | G300E | 17424675 | 136.72 | G300E | 0 | 0
733 | Story4 | C4 | 40 MPa RC Column (45 cm x 45 cm) | Column | 40MPa | Concrete Rectangular | 450 | 450 | 2025 | 3225 | 0.65 | 1597.71 | G300E | 6530625 | 51.24 | G300E | 0 | 0
734 | Story4 | C40 | 40 MPa RC Column (45 cm x 45 cm) | Column | 40MPa | Concrete Rectangular | 450 | 450 | 2025 | 3225 | 0.65 | 1597.71 | G300E | 6530625 | 51.24 | G300E | 0 | 0
735 | Story4 | C41 | 40 MPa RC Column (45 cm x 45 cm) | Column | 40MPa | Concrete Rectangular | 450 | 450 | 2025 | 3225 | 0.65 | 1597.71 | G300E | 6530625 | 51.24 | G300E | 0 | 0
736 | Story4 | C42 | 40 MPa RC Column (45 cm x 45 cm) | Column | 40MPa | Concrete Rectangular | 450 | 450 | 2025 | 3225 | 0.65 | 1597.71 | G300E | 32989600 | 258.85 | G300E | 0 | 0
737 | Story4 | C43 | 40 MPa RC Column (45 cm x 45 cm) | Column | 40MPa | Concrete Rectangular | 450 | 450 | 2025 | 3225 | 0.65 | 1597.71 | G300E | 27561925 | 216.26 | G300E | 0 | 0
738 | Story4 | C44 | 40 MPa RC Column (45 cm x 45 cm) | Column | 40MPa | Concrete Rectangular | 450 | 450 | 2025 | 3225 | 0.65 | 1597.71 | G300E | 6530625 | 51.24 | G300E | 0 | 0
739 | Story4 | C45 | 40 MPa RC Column (45 cm x 45 cm) | Column | 40MPa | Concrete Rectangular | 450 | 450 | 2025 | 3225 | 0.65 | 1597.71 | G300E | 6530625 | 51.24 | G300E | 0 | 0
740 | Story4 | C46 | 40 MPa RC Column (45 cm x 45 cm) | Column | 40MPa | Concrete Rectangular | 450 | 450 | 2025 | 3225 | 0.65 | 1597.71 | G300E | 27564075 | 216.28 | G300E | 0 | 0
741 | Story4 | C47 | 40 MPa RC Column (45 cm x 45 cm) | Column | 40MPa | Concrete Rectangular | 450 | 450 | 2025 | 3225 | 0.65 | 1597.71 | G300E | 32988525 | 258.84 | G300E | 0 | 0
742 | Story4 | C48 | 40 MPa RC Column (45 cm x 45 cm) | Column | 40MPa | Concrete Rectangular | 450 | 450 | 2025 | 3225 | 0.65 | 1597.71 | G300E | 6530625 | 51.24 | G300E | 0 | 0
743 | Story4 | C49 | 40 MPa RC Column (45 cm x 45 cm) | Column | 40MPa | Concrete Rectangular | 450 | 450 | 2025 | 3225 | 0.65 | 1597.71 | G300E | 6530625 | 51.24 | G300E | 0 | 0
744 | Story4 | C5 | 40 MPa RC Column (45 cm x 45 cm) | Column | 40MPa | Concrete Rectangular | 450 | 450 | 2025 | 3225 | 0.65 | 1597.71 | G300E | 6530625 | 51.24 | G300E | 0 | 0
745 | Story4 | C50 | 40 MPa RC Column (45 cm x 45 cm) | Column | 40MPa | Concrete Rectangular | 450 | 450 | 2025 | 3225 | 0.65 | 1597.71 | G300E | 33347575 | 261.66 | G300E | 0 | 0
746 | Story4 | C51 | 40 MPa RC Column (45 cm x 45 cm) | Column | 40MPa | Concrete Rectangular | 450 | 450 | 2025 | 3225 | 0.65 | 1597.71 | G300E | 29619475 | 232.41 | G300E | 0 | 0
747 | Story4 | C52 | 40 MPa RC Column (45 cm x 45 cm) | Column | 40MPa | Concrete Rectangular | 450 | 450 | 2025 | 3225 | 0.65 | 1597.71 | G300E | 9195550 | 72.15 | G300E | 0 | 0
748 | Story4 | C53 | 40 MPa RC Column (45 cm x 45 cm) | Column | 40MPa | Concrete Rectangular | 450 | 450 | 2025 | 3225 | 0.65 | 1597.71 | G300E | 9195550 | 72.15 | G300E | 0 | 0
749 | Story4 | C54 | 40 MPa RC Column (45 cm x 45 cm) | Column | 40MPa | Concrete Rectangular | 450 | 450 | 2025 | 3225 | 0.65 | 1597.71 | G300E | 29619475 | 232.41 | G300E | 0 | 0
750 | Story4 | C55 | 40 MPa RC Column (45 cm x 45 cm) | Column | 40MPa | Concrete Rectangular | 450 | 450 | 2025 | 3225 | 0.65 | 1597.71 | G300E | 33347575 | 261.66 | G300E | 0 | 0
751 | Story4 | C56 | 40 MPa RC Column (45 cm x 45 cm) | Column | 40MPa | Concrete Rectangular | 450 | 450 | 2025 | 3225 | 0.65 | 1597.71 | G300E | 6530625 | 51.24 | G300E | 0 | 0
752 | Story4 | C57 | 40 MPa RC Column (45 cm x 45 cm) | Column | 40MPa | Concrete Rectangular | 450 | 450 | 2025 | 3250 | 0.66 | 1610.09 | G300E | 6581250 | 51.64 | G300E | 0 | 0
753 | Story4 | C58 | 40 MPa RC Column (45 cm x 45 cm) | Column | 40MPa | Concrete Rectangular | 450 | 450 | 2025 | 3225 | 0.65 | 1597.71 | G300E | 6530625 | 51.24 | G300E | 0 | 0
754 | Story4 | C59 | 40 MPa RC Column (45 cm x 45 cm) | Column | 40MPa | Concrete Rectangular | 450 | 450 | 2025 | 3225 | 0.65 | 1597.71 | G300E | 6530625 | 51.24 | G300E | 0 | 0
755 | Story4 | C6 | 40 MPa RC Column (45 cm x 45 cm) | Column | 40MPa | Concrete Rectangular | 450 | 450 | 2025 | 3225 | 0.65 | 1597.71 | G300E | 6530625 | 51.24 | G300E | 0 | 0
756 | Story4 | C60 | 40 MPa RC Column (45 cm x 45 cm) | Column | 40MPa | Concrete Rectangular | 450 | 450 | 2025 | 3225 | 0.65 | 1597.71 | G300E | 6530625 | 51.24 | G300E | 0 | 0
757 | Story4 | C61 | 40 MPa RC Column (45 cm x 45 cm) | Column | 40MPa | Concrete Rectangular | 450 | 450 | 2025 | 3225 | 0.65 | 1597.71 | G300E | 6530625 | 51.24 | G300E | 0 | 0
758 | Story4 | C62 | 40 MPa RC Column (45 cm x 45 cm) | Column | 40MPa | Concrete Rectangular | 450 | 450 | 2025 | 3225 | 0.65 | 1597.71 | G300E | 6530625 | 51.24 | G300E | 0 | 0
759 | Story4 | C63 | 40 MPa RC Column (45 cm x 45 cm) | Column | 40MPa | Concrete Rectangular | 450 | 450 | 2025 | 3225 | 0.65 | 1597.71 | G300E | 6530625 | 51.24 | G300E | 0 | 0
760 | Story4 | C64 | 40 MPa RC Column (45 cm x 45 cm) | Column | 40MPa | Concrete Rectangular | 450 | 450 | 2025 | 3250 | 0.66 | 1610.09 | G300E | 6581250 | 51.64 | G300E | 0 | 0
761 | Story4 | C7 | 40 MPa RC Column (45 cm x 45 cm) | Column | 40MPa | Concrete Rectangular | 450 | 450 | 2025 | 3225 | 0.65 | 1597.71 | G300E | 6530625 | 51.24 | G300E | 0 | 0
762 | Story4 | C8 | 40 MPa RC Column (45 cm x 45 cm) | Column | 40MPa | Concrete Rectangular | 450 | 450 | 2025 | 3250 | 0.66 | 1610.09 | G300E | 6581250 | 51.64 | G300E | 0 | 0
763 | Story4 | C9 | 40 MPa RC Column (45 cm x 45 cm) | Column | 40MPa | Concrete Rectangular | 450 | 450 | 2025 | 3225 | 0.65 | 1597.71 | G300E | 6530625 | 51.24 | G300E | 0 | 0
764 | Story5 | C1 | 40 MPa RC Column (42.5 cm x 42.5 cm) | Column | 40MPa | Concrete Rectangular | 425 | 425 | 1806.3 | 3250 | 0.59 | 1436.16 | G300E | 5869500 | 46.05 | G300E | 0 | 0
765 | Story5 | C10 | 40 MPa RC Column (42.5 cm x 42.5 cm) | Column | 40MPa | Concrete Rectangular | 425 | 425 | 1806.3 | 3225 | 0.58 | 1425.11 | G300E | 32879950 | 257.99 | G300E | 0 | 0
766 | Story5 | C11 | 40 MPa RC Column (42.5 cm x 42.5 cm) | Column | 40MPa | Concrete Rectangular | 425 | 425 | 1806.3 | 3225 | 0.58 | 1425.11 | G300E | 29564650 | 231.98 | G300E | 0 | 0
767 | Story5 | C12 | 40 MPa RC Column (42.5 cm x 42.5 cm) | Column | 40MPa | Concrete Rectangular | 425 | 425 | 1806.3 | 3225 | 0.58 | 1425.11 | G300E | 8661275 | 67.96 | G300E | 0 | 0
768 | Story5 | C13 | 40 MPa RC Column (42.5 cm x 42.5 cm) | Column | 40MPa | Concrete Rectangular | 425 | 425 | 1806.3 | 3225 | 0.58 | 1425.11 | G300E | 8652675 | 67.89 | G300E | 0 | 0
769 | Story5 | C14 | 40 MPa RC Column (42.5 cm x 42.5 cm) | Column | 40MPa | Concrete Rectangular | 425 | 425 | 1806.3 | 3225 | 0.58 | 1425.11 | G300E | 29615175 | 232.37 | G300E | 0 | 0
770 | Story5 | C15 | 40 MPa RC Column (42.5 cm x 42.5 cm) | Column | 40MPa | Concrete Rectangular | 425 | 425 | 1806.3 | 3225 | 0.58 | 1425.11 | G300E | 32889625 | 258.06 | G300E | 0 | 0
771 | Story5 | C16 | 40 MPa RC Column (42.5 cm x 42.5 cm) | Column | 40MPa | Concrete Rectangular | 425 | 425 | 1806.3 | 3225 | 0.58 | 1425.11 | G300E | 5824350 | 45.7 | G300E | 0 | 0
772 | Story5 | C17 | 40 MPa RC Column (42.5 cm x 42.5 cm) | Column | 40MPa | Concrete Rectangular | 425 | 425 | 1806.3 | 3225 | 0.58 | 1425.11 | G300E | 5824350 | 45.7 | G300E | 0 | 0
773 | Story5 | C18 | 40 MPa RC Column (42.5 cm x 42.5 cm) | Column | 40MPa | Concrete Rectangular | 425 | 425 | 1806.3 | 3225 | 0.58 | 1425.11 | G300E | 32575725 | 255.6 | G300E | 0 | 0
774 | Story5 | C19 | 40 MPa RC Column (42.5 cm x 42.5 cm) | Column | 40MPa | Concrete Rectangular | 425 | 425 | 1806.3 | 3225 | 0.58 | 1425.11 | G300E | 27499575 | 215.77 | G300E | 0 | 0
775 | Story5 | C2 | 40 MPa RC Column (42.5 cm x 42.5 cm) | Column | 40MPa | Concrete Rectangular | 425 | 425 | 1806.3 | 3225 | 0.58 | 1425.11 | G300E | 5824350 | 45.7 | G300E | 0 | 0
776 | Story5 | C20 | 40 MPa RC Column (42.5 cm x 42.5 cm) | Column | 40MPa | Concrete Rectangular | 425 | 425 | 1806.3 | 3225 | 0.58 | 1425.11 | G300E | 5824350 | 45.7 | G300E | 0 | 0
777 | Story5 | C21 | 40 MPa RC Column (42.5 cm x 42.5 cm) | Column | 40MPa | Concrete Rectangular | 425 | 425 | 1806.3 | 3225 | 0.58 | 1425.11 | G300E | 5824350 | 45.7 | G300E | 0 | 0
778 | Story5 | C22 | 40 MPa RC Column (42.5 cm x 42.5 cm) | Column | 40MPa | Concrete Rectangular | 425 | 425 | 1806.3 | 3225 | 0.58 | 1425.11 | G300E | 27513550 | 215.88 | G300E | 0 | 0
779 | Story5 | C23 | 40 MPa RC Column (42.5 cm x 42.5 cm) | Column | 40MPa | Concrete Rectangular | 425 | 425 | 1806.3 | 3225 | 0.58 | 1425.11 | G300E | 32585400 | 255.68 | G300E | 0 | 0
780 | Story5 | C24 | 40 MPa RC Column (42.5 cm x 42.5 cm) | Column | 40MPa | Concrete Rectangular | 425 | 425 | 1806.3 | 3225 | 0.58 | 1425.11 | G300E | 5824350 | 45.7 | G300E | 0 | 0
781 | Story5 | C25 | 40 MPa RC Column (42.5 cm x 42.5 cm) | Column | 40MPa | Concrete Rectangular | 425 | 425 | 1806.3 | 3225 | 0.58 | 1425.11 | G300E | 5824350 | 45.7 | G300E | 0 | 0
782 | Story5 | C26 | 40 MPa RC Column (42.5 cm x 42.5 cm) | Column | 40MPa | Concrete Rectangular | 425 | 425 | 1806.3 | 3225 | 0.58 | 1425.11 | G300E | 16672175 | 130.82 | G300E | 0 | 0
783 | Story5 | C27 | 40 MPa RC Column (42.5 cm x 42.5 cm) | Column | 40MPa | Concrete Rectangular | 425 | 425 | 1806.3 | 3225 | 0.58 | 1425.11 | G300E | 8553775 | 67.12 | G300E | 0 | 0
784 | Story5 | C3 | 40 MPa RC Column (42.5 cm x 42.5 cm) | Column | 40MPa | Concrete Rectangular | 425 | 425 | 1806.3 | 3225 | 0.58 | 1425.11 | G300E | 5824350 | 45.7 | G300E | 0 | 0
785 | Story5 | C30 | 40 MPa RC Column (42.5 cm x 42.5 cm) | Column | 40MPa | Concrete Rectangular | 425 | 425 | 1806.3 | 3225 | 0.58 | 1425.11 | G300E | 8554850 | 67.12 | G300E | 0 | 0
786 | Story5 | C31 | 40 MPa RC Column (42.5 cm x 42.5 cm) | Column | 40MPa | Concrete Rectangular | 425 | 425 | 1806.3 | 3225 | 0.58 | 1425.11 | G300E | 16673250 | 130.82 | G300E | 0 | 0
787 | Story5 | C32 | 40 MPa RC Column (42.5 cm x 42.5 cm) | Column | 40MPa | Concrete Rectangular | 425 | 425 | 1806.3 | 3225 | 0.58 | 1425.11 | G300E | 5824350 | 45.7 | G300E | 0 | 0
788 | Story5 | C33 | 40 MPa RC Column (42.5 cm x 42.5 cm) | Column | 40MPa | Concrete Rectangular | 425 | 425 | 1806.3 | 3225 | 0.58 | 1425.11 | G300E | 5824350 | 45.7 | G300E | 0 | 0
789 | Story5 | C34 | 40 MPa RC Column (42.5 cm x 42.5 cm) | Column | 40MPa | Concrete Rectangular | 425 | 425 | 1806.3 | 3225 | 0.58 | 1425.11 | G300E | 16673250 | 130.82 | G300E | 0 | 0
790 | Story5 | C35 | 40 MPa RC Column (42.5 cm x 42.5 cm) | Column | 40MPa | Concrete Rectangular | 425 | 425 | 1806.3 | 3225 | 0.58 | 1425.11 | G300E | 8555925 | 67.13 | G300E | 0 | 0
791 | Story5 | C38 | 40 MPa RC Column (42.5 cm x 42.5 cm) | Column | 40MPa | Concrete Rectangular | 425 | 425 | 1806.3 | 3225 | 0.58 | 1425.11 | G300E | 8559150 | 67.16 | G300E | 0 | 0
792 | Story5 | C39 | 40 MPa RC Column (42.5 cm x 42.5 cm) | Column | 40MPa | Concrete Rectangular | 425 | 425 | 1806.3 | 3225 | 0.58 | 1425.11 | G300E | 16673250 | 130.82 | G300E | 0 | 0
793 | Story5 | C4 | 40 MPa RC Column (42.5 cm x 42.5 cm) | Column | 40MPa | Concrete Rectangular | 425 | 425 | 1806.3 | 3225 | 0.58 | 1425.11 | G300E | 5824350 | 45.7 | G300E | 0 | 0
794 | Story5 | C40 | 40 MPa RC Column (42.5 cm x 42.5 cm) | Column | 40MPa | Concrete Rectangular | 425 | 425 | 1806.3 | 3225 | 0.58 | 1425.11 | G300E | 5824350 | 45.7 | G300E | 0 | 0
795 | Story5 | C41 | 40 MPa RC Column (42.5 cm x 42.5 cm) | Column | 40MPa | Concrete Rectangular | 425 | 425 | 1806.3 | 3225 | 0.58 | 1425.11 | G300E | 5824350 | 45.7 | G300E | 0 | 0
796 | Story5 | C42 | 40 MPa RC Column (42.5 cm x 42.5 cm) | Column | 40MPa | Concrete Rectangular | 425 | 425 | 1806.3 | 3225 | 0.58 | 1425.11 | G300E | 32585400 | 255.68 | G300E | 0 | 0
797 | Story5 | C43 | 40 MPa RC Column (42.5 cm x 42.5 cm) | Column | 40MPa | Concrete Rectangular | 425 | 425 | 1806.3 | 3225 | 0.58 | 1425.11 | G300E | 27517850 | 215.92 | G300E | 0 | 0
798 | Story5 | C44 | 40 MPa RC Column (42.5 cm x 42.5 cm) | Column | 40MPa | Concrete Rectangular | 425 | 425 | 1806.3 | 3225 | 0.58 | 1425.11 | G300E | 5824350 | 45.7 | G300E | 0 | 0
799 | Story5 | C45 | 40 MPa RC Column (42.5 cm x 42.5 cm) | Column | 40MPa | Concrete Rectangular | 425 | 425 | 1806.3 | 3225 | 0.58 | 1425.11 | G300E | 5824350 | 45.7 | G300E | 0 | 0
800 | Story5 | C46 | 40 MPa RC Column (42.5 cm x 42.5 cm) | Column | 40MPa | Concrete Rectangular | 425 | 425 | 1806.3 | 3225 | 0.58 | 1425.11 | G300E | 27518925 | 215.92 | G300E | 0 | 0
801 | Story5 | C47 | 40 MPa RC Column (42.5 cm x 42.5 cm) | Column | 40MPa | Concrete Rectangular | 425 | 425 | 1806.3 | 3225 | 0.58 | 1425.11 | G300E | 32585400 | 255.68 | G300E | 0 | 0
802 | Story5 | C48 | 40 MPa RC Column (42.5 cm x 42.5 cm) | Column | 40MPa | Concrete Rectangular | 425 | 425 | 1806.3 | 3225 | 0.58 | 1425.11 | G300E | 5824350 | 45.7 | G300E | 0 | 0
803 | Story5 | C49 | 40 MPa RC Column (42.5 cm x 42.5 cm) | Column | 40MPa | Concrete Rectangular | 425 | 425 | 1806.3 | 3225 | 0.58 | 1425.11 | G300E | 5824350 | 45.7 | G300E | 0 | 0
804 | Story5 | C5 | 40 MPa RC Column (42.5 cm x 42.5 cm) | Column | 40MPa | Concrete Rectangular | 425 | 425 | 1806.3 | 3225 | 0.58 | 1425.11 | G300E | 5824350 | 45.7 | G300E | 0 | 0
805 | Story5 | C50 | 40 MPa RC Column (42.5 cm x 42.5 cm) | Column | 40MPa | Concrete Rectangular | 425 | 425 | 1806.3 | 3225 | 0.58 | 1425.11 | G300E | 32889625 | 258.06 | G300E | 0 | 0
806 | Story5 | C51 | 40 MPa RC Column (42.5 cm x 42.5 cm) | Column | 40MPa | Concrete Rectangular | 425 | 425 | 1806.3 | 3225 | 0.58 | 1425.11 | G300E | 29614100 | 232.36 | G300E | 0 | 0
807 | Story5 | C52 | 40 MPa RC Column (42.5 cm x 42.5 cm) | Column | 40MPa | Concrete Rectangular | 425 | 425 | 1806.3 | 3225 | 0.58 | 1425.11 | G300E | 8673100 | 68.05 | G300E | 0 | 0
808 | Story5 | C53 | 40 MPa RC Column (42.5 cm x 42.5 cm) | Column | 40MPa | Concrete Rectangular | 425 | 425 | 1806.3 | 3225 | 0.58 | 1425.11 | G300E | 8673100 | 68.05 | G300E | 0 | 0
809 | Story5 | C54 | 40 MPa RC Column (42.5 cm x 42.5 cm) | Column | 40MPa | Concrete Rectangular | 425 | 425 | 1806.3 | 3225 | 0.58 | 1425.11 | G300E | 29614100 | 232.36 | G300E | 0 | 0
810 | Story5 | C55 | 40 MPa RC Column (42.5 cm x 42.5 cm) | Column | 40MPa | Concrete Rectangular | 425 | 425 | 1806.3 | 3225 | 0.58 | 1425.11 | G300E | 32889625 | 258.06 | G300E | 0 | 0
811 | Story5 | C56 | 40 MPa RC Column (42.5 cm x 42.5 cm) | Column | 40MPa | Concrete Rectangular | 425 | 425 | 1806.3 | 3225 | 0.58 | 1425.11 | G300E | 5824350 | 45.7 | G300E | 0 | 0
812 | Story5 | C57 | 40 MPa RC Column (42.5 cm x 42.5 cm) | Column | 40MPa | Concrete Rectangular | 425 | 425 | 1806.3 | 3250 | 0.59 | 1436.16 | G300E | 5869500 | 46.05 | G300E | 0 | 0
813 | Story5 | C58 | 40 MPa RC Column (42.5 cm x 42.5 cm) | Column | 40MPa | Concrete Rectangular | 425 | 425 | 1806.3 | 3225 | 0.58 | 1425.11 | G300E | 5824350 | 45.7 | G300E | 0 | 0
814 | Story5 | C59 | 40 MPa RC Column (42.5 cm x 42.5 cm) | Column | 40MPa | Concrete Rectangular | 425 | 425 | 1806.3 | 3225 | 0.58 | 1425.11 | G300E | 5824350 | 45.7 | G300E | 0 | 0
815 | Story5 | C6 | 40 MPa RC Column (42.5 cm x 42.5 cm) | Column | 40MPa | Concrete Rectangular | 425 | 425 | 1806.3 | 3225 | 0.58 | 1425.11 | G300E | 5824350 | 45.7 | G300E | 0 | 0
816 | Story5 | C60 | 40 MPa RC Column (42.5 cm x 42.5 cm) | Column | 40MPa | Concrete Rectangular | 425 | 425 | 1806.3 | 3225 | 0.58 | 1425.11 | G300E | 5824350 | 45.7 | G300E | 0 | 0
817 | Story5 | C61 | 40 MPa RC Column (42.5 cm x 42.5 cm) | Column | 40MPa | Concrete Rectangular | 425 | 425 | 1806.3 | 3225 | 0.58 | 1425.11 | G300E | 5824350 | 45.7 | G300E | 0 | 0
818 | Story5 | C62 | 40 MPa RC Column (42.5 cm x 42.5 cm) | Column | 40MPa | Concrete Rectangular | 425 | 425 | 1806.3 | 3225 | 0.58 | 1425.11 | G300E | 5824350 | 45.7 | G300E | 0 | 0
819 | Story5 | C63 | 40 MPa RC Column (42.5 cm x 42.5 cm) | Column | 40MPa | Concrete Rectangular | 425 | 425 | 1806.3 | 3225 | 0.58 | 1425.11 | G300E | 5824350 | 45.7 | G300E | 0 | 0
820 | Story5 | C64 | 40 MPa RC Column (42.5 cm x 42.5 cm) | Column | 40MPa | Concrete Rectangular | 425 | 425 | 1806.3 | 3250 | 0.59 | 1436.16 | G300E | 5869500 | 46.05 | G300E | 0 | 0
821 | Story5 | C7 | 40 MPa RC Column (42.5 cm x 42.5 cm) | Column | 40MPa | Concrete Rectangular | 425 | 425 | 1806.3 | 3225 | 0.58 | 1425.11 | G300E | 5824350 | 45.7 | G300E | 0 | 0
822 | Story5 | C8 | 40 MPa RC Column (42.5 cm x 42.5 cm) | Column | 40MPa | Concrete Rectangular | 425 | 425 | 1806.3 | 3250 | 0.59 | 1436.16 | G300E | 5869500 | 46.05 | G300E | 0 | 0
823 | Story5 | C9 | 40 MPa RC Column (42.5 cm x 42.5 cm) | Column | 40MPa | Concrete Rectangular | 425 | 425 | 1806.3 | 3225 | 0.58 | 1425.11 | G300E | 5824350 | 45.7 | G300E | 0 | 0
824 | Story6 | C1 | 40 MPa RC Column (42.5 cm x 42.5 cm) | Column | 40MPa | Concrete Rectangular | 425 | 425 | 1806.3 | 3250 | 0.59 | 1436.16 | G300E | 5869500 | 46.05 | G300E | 0 | 0
825 | Story6 | C10 | 40 MPa RC Column (42.5 cm x 42.5 cm) | Column | 40MPa | Concrete Rectangular | 425 | 425 | 1806.3 | 3225 | 0.58 | 1425.11 | G300E | 23423175 | 183.79 | G300E | 0 | 0
826 | Story6 | C11 | 40 MPa RC Column (42.5 cm x 42.5 cm) | Column | 40MPa | Concrete Rectangular | 425 | 425 | 1806.3 | 3225 | 0.58 | 1425.11 | G300E | 20318575 | 159.43 | G300E | 0 | 0
827 | Story6 | C12 | 40 MPa RC Column (42.5 cm x 42.5 cm) | Column | 40MPa | Concrete Rectangular | 425 | 425 | 1806.3 | 3225 | 0.58 | 1425.11 | G300E | 5824350 | 45.7 | G300E | 0 | 0
828 | Story6 | C13 | 40 MPa RC Column (42.5 cm x 42.5 cm) | Column | 40MPa | Concrete Rectangular | 425 | 425 | 1806.3 | 3225 | 0.58 | 1425.11 | G300E | 5824350 | 45.7 | G300E | 0 | 0
829 | Story6 | C14 | 40 MPa RC Column (42.5 cm x 42.5 cm) | Column | 40MPa | Concrete Rectangular | 425 | 425 | 1806.3 | 3225 | 0.58 | 1425.11 | G300E | 20360500 | 159.76 | G300E | 0 | 0
830 | Story6 | C15 | 40 MPa RC Column (42.5 cm x 42.5 cm) | Column | 40MPa | Concrete Rectangular | 425 | 425 | 1806.3 | 3225 | 0.58 | 1425.11 | G300E | 23431775 | 183.85 | G300E | 0 | 0
831 | Story6 | C16 | 40 MPa RC Column (42.5 cm x 42.5 cm) | Column | 40MPa | Concrete Rectangular | 425 | 425 | 1806.3 | 3225 | 0.58 | 1425.11 | G300E | 5824350 | 45.7 | G300E | 0 | 0
832 | Story6 | C17 | 40 MPa RC Column (42.5 cm x 42.5 cm) | Column | 40MPa | Concrete Rectangular | 425 | 425 | 1806.3 | 3225 | 0.58 | 1425.11 | G300E | 5824350 | 45.7 | G300E | 0 | 0
833 | Story6 | C18 | 40 MPa RC Column (42.5 cm x 42.5 cm) | Column | 40MPa | Concrete Rectangular | 425 | 425 | 1806.3 | 3225 | 0.58 | 1425.11 | G300E | 23100675 | 181.26 | G300E | 0 | 0
834 | Story6 | C19 | 40 MPa RC Column (42.5 cm x 42.5 cm) | Column | 40MPa | Concrete Rectangular | 425 | 425 | 1806.3 | 3225 | 0.58 | 1425.11 | G300E | 18252425 | 143.22 | G300E | 0 | 0
835 | Story6 | C2 | 40 MPa RC Column (42.5 cm x 42.5 cm) | Column | 40MPa | Concrete Rectangular | 425 | 425 | 1806.3 | 3225 | 0.58 | 1425.11 | G300E | 5824350 | 45.7 | G300E | 0 | 0
836 | Story6 | C20 | 40 MPa RC Column (42.5 cm x 42.5 cm) | Column | 40MPa | Concrete Rectangular | 425 | 425 | 1806.3 | 3225 | 0.58 | 1425.11 | G300E | 5824350 | 45.7 | G300E | 0 | 0
837 | Story6 | C21 | 40 MPa RC Column (42.5 cm x 42.5 cm) | Column | 40MPa | Concrete Rectangular | 425 | 425 | 1806.3 | 3225 | 0.58 | 1425.11 | G300E | 5824350 | 45.7 | G300E | 0 | 0
838 | Story6 | C22 | 40 MPa RC Column (42.5 cm x 42.5 cm) | Column | 40MPa | Concrete Rectangular | 425 | 425 | 1806.3 | 3225 | 0.58 | 1425.11 | G300E | 18265325 | 143.32 | G300E | 0 | 0
839 | Story6 | C23 | 40 MPa RC Column (42.5 cm x 42.5 cm) | Column | 40MPa | Concrete Rectangular | 425 | 425 | 1806.3 | 3225 | 0.58 | 1425.11 | G300E | 23108200 | 181.32 | G300E | 0 | 0
840 | Story6 | C24 | 40 MPa RC Column (42.5 cm x 42.5 cm) | Column | 40MPa | Concrete Rectangular | 425 | 425 | 1806.3 | 3225 | 0.58 | 1425.11 | G300E | 5824350 | 45.7 | G300E | 0 | 0
841 | Story6 | C25 | 40 MPa RC Column (42.5 cm x 42.5 cm) | Column | 40MPa | Concrete Rectangular | 425 | 425 | 1806.3 | 3225 | 0.58 | 1425.11 | G300E | 5824350 | 45.7 | G300E | 0 | 0
842 | Story6 | C26 | 40 MPa RC Column (42.5 cm x 42.5 cm) | Column | 40MPa | Concrete Rectangular | 425 | 425 | 1806.3 | 3225 | 0.58 | 1425.11 | G300E | 6858500 | 53.81 | G300E | 0 | 0
843 | Story6 | C27 | 40 MPa RC Column (42.5 cm x 42.5 cm) | Column | 40MPa | Concrete Rectangular | 425 | 425 | 1806.3 | 3225 | 0.58 | 1425.11 | G300E | 5824350 | 45.7 | G300E | 0 | 0
844 | Story6 | C3 | 40 MPa RC Column (42.5 cm x 42.5 cm) | Column | 40MPa | Concrete Rectangular | 425 | 425 | 1806.3 | 3225 | 0.58 | 1425.11 | G300E | 5824350 | 45.7 | G300E | 0 | 0
845 | Story6 | C30 | 40 MPa RC Column (42.5 cm x 42.5 cm) | Column | 40MPa | Concrete Rectangular | 425 | 425 | 1806.3 | 3225 | 0.58 | 1425.11 | G300E | 5824350 | 45.7 | G300E | 0 | 0
846 | Story6 | C31 | 40 MPa RC Column (42.5 cm x 42.5 cm) | Column | 40MPa | Concrete Rectangular | 425 | 425 | 1806.3 | 3225 | 0.58 | 1425.11 | G300E | 6860650 | 53.83 | G300E | 0 | 0
847 | Story6 | C32 | 40 MPa RC Column (42.5 cm x 42.5 cm) | Column | 40MPa | Concrete Rectangular | 425 | 425 | 1806.3 | 3225 | 0.58 | 1425.11 | G300E | 5824350 | 45.7 | G300E | 0 | 0
848 | Story6 | C33 | 40 MPa RC Column (42.5 cm x 42.5 cm) | Column | 40MPa | Concrete Rectangular | 425 | 425 | 1806.3 | 3225 | 0.58 | 1425.11 | G300E | 5824350 | 45.7 | G300E | 0 | 0
849 | Story6 | C34 | 40 MPa RC Column (42.5 cm x 42.5 cm) | Column | 40MPa | Concrete Rectangular | 425 | 425 | 1806.3 | 3225 | 0.58 | 1425.11 | G300E | 6860650 | 53.83 | G300E | 0 | 0
850 | Story6 | C35 | 40 MPa RC Column (42.5 cm x 42.5 cm) | Column | 40MPa | Concrete Rectangular | 425 | 425 | 1806.3 | 3225 | 0.58 | 1425.11 | G300E | 5824350 | 45.7 | G300E | 0 | 0
851 | Story6 | C38 | 40 MPa RC Column (42.5 cm x 42.5 cm) | Column | 40MPa | Concrete Rectangular | 425 | 425 | 1806.3 | 3225 | 0.58 | 1425.11 | G300E | 5824350 | 45.7 | G300E | 0 | 0
852 | Story6 | C39 | 40 MPa RC Column (42.5 cm x 42.5 cm) | Column | 40MPa | Concrete Rectangular | 425 | 425 | 1806.3 | 3225 | 0.58 | 1425.11 | G300E | 6860650 | 53.83 | G300E | 0 | 0
853 | Story6 | C4 | 40 MPa RC Column (42.5 cm x 42.5 cm) | Column | 40MPa | Concrete Rectangular | 425 | 425 | 1806.3 | 3225 | 0.58 | 1425.11 | G300E | 5824350 | 45.7 | G300E | 0 | 0
854 | Story6 | C40 | 40 MPa RC Column (42.5 cm x 42.5 cm) | Column | 40MPa | Concrete Rectangular | 425 | 425 | 1806.3 | 3225 | 0.58 | 1425.11 | G300E | 5824350 | 45.7 | G300E | 0 | 0
855 | Story6 | C41 | 40 MPa RC Column (42.5 cm x 42.5 cm) | Column | 40MPa | Concrete Rectangular | 425 | 425 | 1806.3 | 3225 | 0.58 | 1425.11 | G300E | 5824350 | 45.7 | G300E | 0 | 0
856 | Story6 | C42 | 40 MPa RC Column (42.5 cm x 42.5 cm) | Column | 40MPa | Concrete Rectangular | 425 | 425 | 1806.3 | 3225 | 0.58 | 1425.11 | G300E | 23108200 | 181.32 | G300E | 0 | 0
857 | Story6 | C43 | 40 MPa RC Column (42.5 cm x 42.5 cm) | Column | 40MPa | Concrete Rectangular | 425 | 425 | 1806.3 | 3225 | 0.58 | 1425.11 | G300E | 18268550 | 143.34 | G300E | 0 | 0
858 | Story6 | C44 | 40 MPa RC Column (42.5 cm x 42.5 cm) | Column | 40MPa | Concrete Rectangular | 425 | 425 | 1806.3 | 3225 | 0.58 | 1425.11 | G300E | 5824350 | 45.7 | G300E | 0 | 0
859 | Story6 | C45 | 40 MPa RC Column (42.5 cm x 42.5 cm) | Column | 40MPa | Concrete Rectangular | 425 | 425 | 1806.3 | 3225 | 0.58 | 1425.11 | G300E | 5824350 | 45.7 | G300E | 0 | 0
860 | Story6 | C46 | 40 MPa RC Column (42.5 cm x 42.5 cm) | Column | 40MPa | Concrete Rectangular | 425 | 425 | 1806.3 | 3225 | 0.58 | 1425.11 | G300E | 18268550 | 143.34 | G300E | 0 | 0
861 | Story6 | C47 | 40 MPa RC Column (42.5 cm x 42.5 cm) | Column | 40MPa | Concrete Rectangular | 425 | 425 | 1806.3 | 3225 | 0.58 | 1425.11 | G300E | 23108200 | 181.32 | G300E | 0 | 0
862 | Story6 | C48 | 40 MPa RC Column (42.5 cm x 42.5 cm) | Column | 40MPa | Concrete Rectangular | 425 | 425 | 1806.3 | 3225 | 0.58 | 1425.11 | G300E | 5824350 | 45.7 | G300E | 0 | 0
863 | Story6 | C49 | 40 MPa RC Column (42.5 cm x 42.5 cm) | Column | 40MPa | Concrete Rectangular | 425 | 425 | 1806.3 | 3225 | 0.58 | 1425.11 | G300E | 5824350 | 45.7 | G300E | 0 | 0
864 | Story6 | C5 | 40 MPa RC Column (42.5 cm x 42.5 cm) | Column | 40MPa | Concrete Rectangular | 425 | 425 | 1806.3 | 3225 | 0.58 | 1425.11 | G300E | 5824350 | 45.7 | G300E | 0 | 0
865 | Story6 | C50 | 40 MPa RC Column (42.5 cm x 42.5 cm) | Column | 40MPa | Concrete Rectangular | 425 | 425 | 1806.3 | 3225 | 0.58 | 1425.11 | G300E | 23432850 | 183.86 | G300E | 0 | 0
866 | Story6 | C51 | 40 MPa RC Column (42.5 cm x 42.5 cm) | Column | 40MPa | Concrete Rectangular | 425 | 425 | 1806.3 | 3225 | 0.58 | 1425.11 | G300E | 20359425 | 159.75 | G300E | 0 | 0
867 | Story6 | C52 | 40 MPa RC Column (42.5 cm x 42.5 cm) | Column | 40MPa | Concrete Rectangular | 425 | 425 | 1806.3 | 3225 | 0.58 | 1425.11 | G300E | 5824350 | 45.7 | G300E | 0 | 0
868 | Story6 | C53 | 40 MPa RC Column (42.5 cm x 42.5 cm) | Column | 40MPa | Concrete Rectangular | 425 | 425 | 1806.3 | 3225 | 0.58 | 1425.11 | G300E | 5824350 | 45.7 | G300E | 0 | 0
869 | Story6 | C54 | 40 MPa RC Column (42.5 cm x 42.5 cm) | Column | 40MPa | Concrete Rectangular | 425 | 425 | 1806.3 | 3225 | 0.58 | 1425.11 | G300E | 20359425 | 159.75 | G300E | 0 | 0
870 | Story6 | C55 | 40 MPa RC Column (42.5 cm x 42.5 cm) | Column | 40MPa | Concrete Rectangular | 425 | 425 | 1806.3 | 3225 | 0.58 | 1425.11 | G300E | 23431775 | 183.85 | G300E | 0 | 0
871 | Story6 | C56 | 40 MPa RC Column (42.5 cm x 42.5 cm) | Column | 40MPa | Concrete Rectangular | 425 | 425 | 1806.3 | 3225 | 0.58 | 1425.11 | G300E | 5824350 | 45.7 | G300E | 0 | 0
872 | Story6 | C57 | 40 MPa RC Column (42.5 cm x 42.5 cm) | Column | 40MPa | Concrete Rectangular | 425 | 425 | 1806.3 | 3250 | 0.59 | 1436.16 | G300E | 5869500 | 46.05 | G300E | 0 | 0
873 | Story6 | C58 | 40 MPa RC Column (42.5 cm x 42.5 cm) | Column | 40MPa | Concrete Rectangular | 425 | 425 | 1806.3 | 3225 | 0.58 | 1425.11 | G300E | 5824350 | 45.7 | G300E | 0 | 0
874 | Story6 | C59 | 40 MPa RC Column (42.5 cm x 42.5 cm) | Column | 40MPa | Concrete Rectangular | 425 | 425 | 1806.3 | 3225 | 0.58 | 1425.11 | G300E | 5824350 | 45.7 | G300E | 0 | 0
875 | Story6 | C6 | 40 MPa RC Column (42.5 cm x 42.5 cm) | Column | 40MPa | Concrete Rectangular | 425 | 425 | 1806.3 | 3225 | 0.58 | 1425.11 | G300E | 5824350 | 45.7 | G300E | 0 | 0
876 | Story6 | C60 | 40 MPa RC Column (42.5 cm x 42.5 cm) | Column | 40MPa | Concrete Rectangular | 425 | 425 | 1806.3 | 3225 | 0.58 | 1425.11 | G300E | 5824350 | 45.7 | G300E | 0 | 0
877 | Story6 | C61 | 40 MPa RC Column (42.5 cm x 42.5 cm) | Column | 40MPa | Concrete Rectangular | 425 | 425 | 1806.3 | 3225 | 0.58 | 1425.11 | G300E | 5824350 | 45.7 | G300E | 0 | 0
878 | Story6 | C62 | 40 MPa RC Column (42.5 cm x 42.5 cm) | Column | 40MPa | Concrete Rectangular | 425 | 425 | 1806.3 | 3225 | 0.58 | 1425.11 | G300E | 5824350 | 45.7 | G300E | 0 | 0
879 | Story6 | C63 | 40 MPa RC Column (42.5 cm x 42.5 cm) | Column | 40MPa | Concrete Rectangular | 425 | 425 | 1806.3 | 3225 | 0.58 | 1425.11 | G300E | 5824350 | 45.7 | G300E | 0 | 0
880 | Story6 | C64 | 40 MPa RC Column (42.5 cm x 42.5 cm) | Column | 40MPa | Concrete Rectangular | 425 | 425 | 1806.3 | 3250 | 0.59 | 1436.16 | G300E | 5869500 | 46.05 | G300E | 0 | 0
881 | Story6 | C7 | 40 MPa RC Column (42.5 cm x 42.5 cm) | Column | 40MPa | Concrete Rectangular | 425 | 425 | 1806.3 | 3225 | 0.58 | 1425.11 | G300E | 5824350 | 45.7 | G300E | 0 | 0
882 | Story6 | C8 | 40 MPa RC Column (42.5 cm x 42.5 cm) | Column | 40MPa | Concrete Rectangular | 425 | 425 | 1806.3 | 3250 | 0.59 | 1436.16 | G300E | 5869500 | 46.05 | G300E | 0 | 0
883 | Story6 | C9 | 40 MPa RC Column (42.5 cm x 42.5 cm) | Column | 40MPa | Concrete Rectangular | 425 | 425 | 1806.3 | 3225 | 0.58 | 1425.11 | G300E | 5824350 | 45.7 | G300E | 0 | 0
884 | Story7 | C1 | 40 MPa RC Column (37.5 cm x 37.5 cm) | Column | 40MPa | Concrete Rectangular | 375 | 375 | 1406.3 | 3225 | 0.45 | 1109.52 | G300E | 4534350 | 35.58 | G300E | 0 | 0
885 | Story7 | C10 | 40 MPa RC Column (37.5 cm x 37.5 cm) | Column | 40MPa | Concrete Rectangular | 375 | 375 | 1406.3 | 3225 | 0.45 | 1109.52 | G300E | 31659825 | 248.41 | G300E | 0 | 0
886 | Story7 | C11 | 40 MPa RC Column (37.5 cm x 37.5 cm) | Column | 40MPa | Concrete Rectangular | 375 | 375 | 1406.3 | 3225 | 0.45 | 1109.52 | G300E | 27985475 | 219.58 | G300E | 0 | 0
887 | Story7 | C12 | 40 MPa RC Column (37.5 cm x 37.5 cm) | Column | 40MPa | Concrete Rectangular | 375 | 375 | 1406.3 | 3225 | 0.45 | 1109.52 | G300E | 6207050 | 48.7 | G300E | 0 | 0
888 | Story7 | C13 | 40 MPa RC Column (37.5 cm x 37.5 cm) | Column | 40MPa | Concrete Rectangular | 375 | 375 | 1406.3 | 3225 | 0.45 | 1109.52 | G300E | 6197375 | 48.63 | G300E | 0 | 0
889 | Story7 | C14 | 40 MPa RC Column (37.5 cm x 37.5 cm) | Column | 40MPa | Concrete Rectangular | 375 | 375 | 1406.3 | 3225 | 0.45 | 1109.52 | G300E | 28019875 | 219.85 | G300E | 0 | 0
890 | Story7 | C15 | 40 MPa RC Column (37.5 cm x 37.5 cm) | Column | 40MPa | Concrete Rectangular | 375 | 375 | 1406.3 | 3225 | 0.45 | 1109.52 | G300E | 32084450 | 251.75 | G300E | 0 | 0
891 | Story7 | C16 | 40 MPa RC Column (37.5 cm x 37.5 cm) | Column | 40MPa | Concrete Rectangular | 375 | 375 | 1406.3 | 3225 | 0.45 | 1109.52 | G300E | 4534350 | 35.58 | G300E | 0 | 0
892 | Story7 | C17 | 40 MPa RC Column (37.5 cm x 37.5 cm) | Column | 40MPa | Concrete Rectangular | 375 | 375 | 1406.3 | 3225 | 0.45 | 1109.52 | G300E | 4534350 | 35.58 | G300E | 0 | 0
893 | Story7 | C18 | 40 MPa RC Column (37.5 cm x 37.5 cm) | Column | 40MPa | Concrete Rectangular | 375 | 375 | 1406.3 | 3225 | 0.45 | 1109.52 | G300E | 30620300 | 240.26 | G300E | 0 | 0
894 | Story7 | C19 | 40 MPa RC Column (37.5 cm x 37.5 cm) | Column | 40MPa | Concrete Rectangular | 375 | 375 | 1406.3 | 3225 | 0.45 | 1109.52 | G300E | 26034350 | 204.28 | G300E | 0 | 0
895 | Story7 | C2 | 40 MPa RC Column (37.5 cm x 37.5 cm) | Column | 40MPa | Concrete Rectangular | 375 | 375 | 1406.3 | 3225 | 0.45 | 1109.52 | G300E | 4534350 | 35.58 | G300E | 0 | 0
896 | Story7 | C20 | 40 MPa RC Column (37.5 cm x 37.5 cm) | Column | 40MPa | Concrete Rectangular | 375 | 375 | 1406.3 | 3225 | 0.45 | 1109.52 | G300E | 4534350 | 35.58 | G300E | 0 | 0
897 | Story7 | C21 | 40 MPa RC Column (37.5 cm x 37.5 cm) | Column | 40MPa | Concrete Rectangular | 375 | 375 | 1406.3 | 3225 | 0.45 | 1109.52 | G300E | 4534350 | 35.58 | G300E | 0 | 0
898 | Story7 | C22 | 40 MPa RC Column (37.5 cm x 37.5 cm) | Column | 40MPa | Concrete Rectangular | 375 | 375 | 1406.3 | 3225 | 0.45 | 1109.52 | G300E | 26046175 | 204.37 | G300E | 0 | 0
899 | Story7 | C23 | 40 MPa RC Column (37.5 cm x 37.5 cm) | Column | 40MPa | Concrete Rectangular | 375 | 375 | 1406.3 | 3225 | 0.45 | 1109.52 | G300E | 30628900 | 240.33 | G300E | 0 | 0
900 | Story7 | C24 | 40 MPa RC Column (37.5 cm x 37.5 cm) | Column | 40MPa | Concrete Rectangular | 375 | 375 | 1406.3 | 3225 | 0.45 | 1109.52 | G300E | 4534350 | 35.58 | G300E | 0 | 0
901 | Story7 | C25 | 40 MPa RC Column (37.5 cm x 37.5 cm) | Column | 40MPa | Concrete Rectangular | 375 | 375 | 1406.3 | 3225 | 0.45 | 1109.52 | G300E | 4534350 | 35.58 | G300E | 0 | 0
902 | Story7 | C26 | 40 MPa RC Column (37.5 cm x 37.5 cm) | Column | 40MPa | Concrete Rectangular | 375 | 375 | 1406.3 | 3225 | 0.45 | 1109.52 | G300E | 13714850 | 107.61 | G300E | 0 | 0
903 | Story7 | C27 | 40 MPa RC Column (37.5 cm x 37.5 cm) | Column | 40MPa | Concrete Rectangular | 375 | 375 | 1406.3 | 3225 | 0.45 | 1109.52 | G300E | 6672525 | 52.36 | G300E | 0 | 0
904 | Story7 | C3 | 40 MPa RC Column (37.5 cm x 37.5 cm) | Column | 40MPa | Concrete Rectangular | 375 | 375 | 1406.3 | 3225 | 0.45 | 1109.52 | G300E | 4534350 | 35.58 | G300E | 0 | 0
905 | Story7 | C30 | 40 MPa RC Column (37.5 cm x 37.5 cm) | Column | 40MPa | Concrete Rectangular | 375 | 375 | 1406.3 | 3225 | 0.45 | 1109.52 | G300E | 6673600 | 52.36 | G300E | 0 | 0
906 | Story7 | C31 | 40 MPa RC Column (37.5 cm x 37.5 cm) | Column | 40MPa | Concrete Rectangular | 375 | 375 | 1406.3 | 3225 | 0.45 | 1109.52 | G300E | 13718075 | 107.64 | G300E | 0 | 0
907 | Story7 | C32 | 40 MPa RC Column (37.5 cm x 37.5 cm) | Column | 40MPa | Concrete Rectangular | 375 | 375 | 1406.3 | 3225 | 0.45 | 1109.52 | G300E | 4534350 | 35.58 | G300E | 0 | 0
908 | Story7 | C33 | 40 MPa RC Column (37.5 cm x 37.5 cm) | Column | 40MPa | Concrete Rectangular | 375 | 375 | 1406.3 | 3225 | 0.45 | 1109.52 | G300E | 4534350 | 35.58 | G300E | 0 | 0
909 | Story7 | C34 | 40 MPa RC Column (37.5 cm x 37.5 cm) | Column | 40MPa | Concrete Rectangular | 375 | 375 | 1406.3 | 3225 | 0.45 | 1109.52 | G300E | 13718075 | 107.64 | G300E | 0 | 0
910 | Story7 | C35 | 40 MPa RC Column (37.5 cm x 37.5 cm) | Column | 40MPa | Concrete Rectangular | 375 | 375 | 1406.3 | 3225 | 0.45 | 1109.52 | G300E | 6673600 | 52.36 | G300E | 0 | 0
911 | Story7 | C38 | 40 MPa RC Column (37.5 cm x 37.5 cm) | Column | 40MPa | Concrete Rectangular | 375 | 375 | 1406.3 | 3225 | 0.45 | 1109.52 | G300E | 6675750 | 52.38 | G300E | 0 | 0
912 | Story7 | C39 | 40 MPa RC Column (37.5 cm x 37.5 cm) | Column | 40MPa | Concrete Rectangular | 375 | 375 | 1406.3 | 3225 | 0.45 | 1109.52 | G300E | 13718075 | 107.64 | G300E | 0 | 0
913 | Story7 | C4 | 40 MPa RC Column (37.5 cm x 37.5 cm) | Column | 40MPa | Concrete Rectangular | 375 | 375 | 1406.3 | 3225 | 0.45 | 1109.52 | G300E | 4534350 | 35.58 | G300E | 0 | 0
914 | Story7 | C40 | 40 MPa RC Column (37.5 cm x 37.5 cm) | Column | 40MPa | Concrete Rectangular | 375 | 375 | 1406.3 | 3225 | 0.45 | 1109.52 | G300E | 4534350 | 35.58 | G300E | 0 | 0
915 | Story7 | C41 | 40 MPa RC Column (37.5 cm x 37.5 cm) | Column | 40MPa | Concrete Rectangular | 375 | 375 | 1406.3 | 3225 | 0.45 | 1109.52 | G300E | 4534350 | 35.58 | G300E | 0 | 0
916 | Story7 | C42 | 40 MPa RC Column (37.5 cm x 37.5 cm) | Column | 40MPa | Concrete Rectangular | 375 | 375 | 1406.3 | 3225 | 0.45 | 1109.52 | G300E | 30628900 | 240.33 | G300E | 0 | 0
917 | Story7 | C43 | 40 MPa RC Column (37.5 cm x 37.5 cm) | Column | 40MPa | Concrete Rectangular | 375 | 375 | 1406.3 | 3225 | 0.45 | 1109.52 | G300E | 26047250 | 204.38 | G300E | 0 | 0
918 | Story7 | C44 | 40 MPa RC Column (37.5 cm x 37.5 cm) | Column | 40MPa | Concrete Rectangular | 375 | 375 | 1406.3 | 3225 | 0.45 | 1109.52 | G300E | 4534350 | 35.58 | G300E | 0 | 0
919 | Story7 | C45 | 40 MPa RC Column (37.5 cm x 37.5 cm) | Column | 40MPa | Concrete Rectangular | 375 | 375 | 1406.3 | 3225 | 0.45 | 1109.52 | G300E | 4534350 | 35.58 | G300E | 0 | 0
920 | Story7 | C46 | 40 MPa RC Column (37.5 cm x 37.5 cm) | Column | 40MPa | Concrete Rectangular | 375 | 375 | 1406.3 | 3225 | 0.45 | 1109.52 | G300E | 26047250 | 204.38 | G300E | 0 | 0
921 | Story7 | C47 | 40 MPa RC Column (37.5 cm x 37.5 cm) | Column | 40MPa | Concrete Rectangular | 375 | 375 | 1406.3 | 3225 | 0.45 | 1109.52 | G300E | 30628900 | 240.33 | G300E | 0 | 0
922 | Story7 | C48 | 40 MPa RC Column (37.5 cm x 37.5 cm) | Column | 40MPa | Concrete Rectangular | 375 | 375 | 1406.3 | 3225 | 0.45 | 1109.52 | G300E | 4534350 | 35.58 | G300E | 0 | 0
923 | Story7 | C49 | 40 MPa RC Column (37.5 cm x 37.5 cm) | Column | 40MPa | Concrete Rectangular | 375 | 375 | 1406.3 | 3225 | 0.45 | 1109.52 | G300E | 4534350 | 35.58 | G300E | 0 | 0
924 | Story7 | C5 | 40 MPa RC Column (37.5 cm x 37.5 cm) | Column | 40MPa | Concrete Rectangular | 375 | 375 | 1406.3 | 3225 | 0.45 | 1109.52 | G300E | 4534350 | 35.58 | G300E | 0 | 0
925 | Story7 | C50 | 40 MPa RC Column (37.5 cm x 37.5 cm) | Column | 40MPa | Concrete Rectangular | 375 | 375 | 1406.3 | 3225 | 0.45 | 1109.52 | G300E | 31900625 | 250.3 | G300E | 0 | 0
926 | Story7 | C51 | 40 MPa RC Column (37.5 cm x 37.5 cm) | Column | 40MPa | Concrete Rectangular | 375 | 375 | 1406.3 | 3225 | 0.45 | 1109.52 | G300E | 28019875 | 219.85 | G300E | 0 | 0
927 | Story7 | C52 | 40 MPa RC Column (37.5 cm x 37.5 cm) | Column | 40MPa | Concrete Rectangular | 375 | 375 | 1406.3 | 3225 | 0.45 | 1109.52 | G300E | 6212425 | 48.74 | G300E | 0 | 0
928 | Story7 | C53 | 40 MPa RC Column (37.5 cm x 37.5 cm) | Column | 40MPa | Concrete Rectangular | 375 | 375 | 1406.3 | 3225 | 0.45 | 1109.52 | G300E | 6212425 | 48.74 | G300E | 0 | 0
929 | Story7 | C54 | 40 MPa RC Column (37.5 cm x 37.5 cm) | Column | 40MPa | Concrete Rectangular | 375 | 375 | 1406.3 | 3225 | 0.45 | 1109.52 | G300E | 28019875 | 219.85 | G300E | 0 | 0
930 | Story7 | C55 | 40 MPa RC Column (37.5 cm x 37.5 cm) | Column | 40MPa | Concrete Rectangular | 375 | 375 | 1406.3 | 3225 | 0.45 | 1109.52 | G300E | 32183350 | 252.52 | G300E | 0 | 0
931 | Story7 | C56 | 40 MPa RC Column (37.5 cm x 37.5 cm) | Column | 40MPa | Concrete Rectangular | 375 | 375 | 1406.3 | 3225 | 0.45 | 1109.52 | G300E | 4534350 | 35.58 | G300E | 0 | 0
932 | Story7 | C57 | 40 MPa RC Column (37.5 cm x 37.5 cm) | Column | 40MPa | Concrete Rectangular | 375 | 375 | 1406.3 | 3225 | 0.45 | 1109.52 | G300E | 4534350 | 35.58 | G300E | 0 | 0
933 | Story7 | C58 | 40 MPa RC Column (37.5 cm x 37.5 cm) | Column | 40MPa | Concrete Rectangular | 375 | 375 | 1406.3 | 3225 | 0.45 | 1109.52 | G300E | 4534350 | 35.58 | G300E | 0 | 0
934 | Story7 | C59 | 40 MPa RC Column (37.5 cm x 37.5 cm) | Column | 40MPa | Concrete Rectangular | 375 | 375 | 1406.3 | 3225 | 0.45 | 1109.52 | G300E | 4534350 | 35.58 | G300E | 0 | 0
935 | Story7 | C6 | 40 MPa RC Column (37.5 cm x 37.5 cm) | Column | 40MPa | Concrete Rectangular | 375 | 375 | 1406.3 | 3225 | 0.45 | 1109.52 | G300E | 4534350 | 35.58 | G300E | 0 | 0
936 | Story7 | C60 | 40 MPa RC Column (37.5 cm x 37.5 cm) | Column | 40MPa | Concrete Rectangular | 375 | 375 | 1406.3 | 3225 | 0.45 | 1109.52 | G300E | 4534350 | 35.58 | G300E | 0 | 0
937 | Story7 | C61 | 40 MPa RC Column (37.5 cm x 37.5 cm) | Column | 40MPa | Concrete Rectangular | 375 | 375 | 1406.3 | 3225 | 0.45 | 1109.52 | G300E | 4534350 | 35.58 | G300E | 0 | 0
938 | Story7 | C62 | 40 MPa RC Column (37.5 cm x 37.5 cm) | Column | 40MPa | Concrete Rectangular | 375 | 375 | 1406.3 | 3225 | 0.45 | 1109.52 | G300E | 4534350 | 35.58 | G300E | 0 | 0
939 | Story7 | C63 | 40 MPa RC Column (37.5 cm x 37.5 cm) | Column | 40MPa | Concrete Rectangular | 375 | 375 | 1406.3 | 3225 | 0.45 | 1109.52 | G300E | 4534350 | 35.58 | G300E | 0 | 0
940 | Story7 | C64 | 40 MPa RC Column (37.5 cm x 37.5 cm) | Column | 40MPa | Concrete Rectangular | 375 | 375 | 1406.3 | 3225 | 0.45 | 1109.52 | G300E | 4534350 | 35.58 | G300E | 0 | 0
941 | Story7 | C7 | 40 MPa RC Column (37.5 cm x 37.5 cm) | Column | 40MPa | Concrete Rectangular | 375 | 375 | 1406.3 | 3225 | 0.45 | 1109.52 | G300E | 4534350 | 35.58 | G300E | 0 | 0
942 | Story7 | C8 | 40 MPa RC Column (37.5 cm x 37.5 cm) | Column | 40MPa | Concrete Rectangular | 375 | 375 | 1406.3 | 3225 | 0.45 | 1109.52 | G300E | 4534350 | 35.58 | G300E | 0 | 0
943 | Story7 | C9 | 40 MPa RC Column (37.5 cm x 37.5 cm) | Column | 40MPa | Concrete Rectangular | 375 | 375 | 1406.3 | 3225 | 0.45 | 1109.52 | G300E | 4534350 | 35.58 | G300E | 0 | 0
944 | Story8 | C1 | 40 MPa RC Column (37.5 cm x 37.5 cm) | Column | 40MPa | Concrete Rectangular | 375 | 375 | 1406.3 | 3225 | 0.45 | 1109.52 | G300E | 4534350 | 35.58 | G300E | 0 | 0
945 | Story8 | C10 | 40 MPa RC Column (37.5 cm x 37.5 cm) | Column | 40MPa | Concrete Rectangular | 375 | 375 | 1406.3 | 3225 | 0.45 | 1109.52 | G300E | 21755850 | 170.7 | G300E | 0 | 0
946 | Story8 | C11 | 40 MPa RC Column (37.5 cm x 37.5 cm) | Column | 40MPa | Concrete Rectangular | 375 | 375 | 1406.3 | 3225 | 0.45 | 1109.52 | G300E | 18966225 | 148.82 | G300E | 0 | 0
947 | Story8 | C12 | 40 MPa RC Column (37.5 cm x 37.5 cm) | Column | 40MPa | Concrete Rectangular | 375 | 375 | 1406.3 | 3225 | 0.45 | 1109.52 | G300E | 4534350 | 35.58 | G300E | 0 | 0
948 | Story8 | C13 | 40 MPa RC Column (37.5 cm x 37.5 cm) | Column | 40MPa | Concrete Rectangular | 375 | 375 | 1406.3 | 3225 | 0.45 | 1109.52 | G300E | 4534350 | 35.58 | G300E | 0 | 0
949 | Story8 | C14 | 40 MPa RC Column (37.5 cm x 37.5 cm) | Column | 40MPa | Concrete Rectangular | 375 | 375 | 1406.3 | 3225 | 0.45 | 1109.52 | G300E | 18989875 | 149 | G300E | 0 | 0
950 | Story8 | C15 | 40 MPa RC Column (37.5 cm x 37.5 cm) | Column | 40MPa | Concrete Rectangular | 375 | 375 | 1406.3 | 3225 | 0.45 | 1109.52 | G300E | 21765525 | 170.78 | G300E | 0 | 0
951 | Story8 | C16 | 40 MPa RC Column (37.5 cm x 37.5 cm) | Column | 40MPa | Concrete Rectangular | 375 | 375 | 1406.3 | 3225 | 0.45 | 1109.52 | G300E | 4534350 | 35.58 | G300E | 0 | 0
952 | Story8 | C17 | 40 MPa RC Column (37.5 cm x 37.5 cm) | Column | 40MPa | Concrete Rectangular | 375 | 375 | 1406.3 | 3225 | 0.45 | 1109.52 | G300E | 4534350 | 35.58 | G300E | 0 | 0
953 | Story8 | C18 | 40 MPa RC Column (37.5 cm x 37.5 cm) | Column | 40MPa | Concrete Rectangular | 375 | 375 | 1406.3 | 3225 | 0.45 | 1109.52 | G300E | 21164600 | 166.07 | G300E | 0 | 0
954 | Story8 | C19 | 40 MPa RC Column (37.5 cm x 37.5 cm) | Column | 40MPa | Concrete Rectangular | 375 | 375 | 1406.3 | 3225 | 0.45 | 1109.52 | G300E | 16958125 | 133.06 | G300E | 0 | 0
955 | Story8 | C2 | 40 MPa RC Column (37.5 cm x 37.5 cm) | Column | 40MPa | Concrete Rectangular | 375 | 375 | 1406.3 | 3225 | 0.45 | 1109.52 | G300E | 4534350 | 35.58 | G300E | 0 | 0
956 | Story8 | C20 | 40 MPa RC Column (37.5 cm x 37.5 cm) | Column | 40MPa | Concrete Rectangular | 375 | 375 | 1406.3 | 3225 | 0.45 | 1109.52 | G300E | 4534350 | 35.58 | G300E | 0 | 0
957 | Story8 | C21 | 40 MPa RC Column (37.5 cm x 37.5 cm) | Column | 40MPa | Concrete Rectangular | 375 | 375 | 1406.3 | 3225 | 0.45 | 1109.52 | G300E | 4534350 | 35.58 | G300E | 0 | 0
958 | Story8 | C22 | 40 MPa RC Column (37.5 cm x 37.5 cm) | Column | 40MPa | Concrete Rectangular | 375 | 375 | 1406.3 | 3225 | 0.45 | 1109.52 | G300E | 16967800 | 133.14 | G300E | 0 | 0
959 | Story8 | C23 | 40 MPa RC Column (37.5 cm x 37.5 cm) | Column | 40MPa | Concrete Rectangular | 375 | 375 | 1406.3 | 3225 | 0.45 | 1109.52 | G300E | 21174275 | 166.14 | G300E | 0 | 0
960 | Story8 | C24 | 40 MPa RC Column (37.5 cm x 37.5 cm) | Column | 40MPa | Concrete Rectangular | 375 | 375 | 1406.3 | 3225 | 0.45 | 1109.52 | G300E | 4534350 | 35.58 | G300E | 0 | 0
961 | Story8 | C25 | 40 MPa RC Column (37.5 cm x 37.5 cm) | Column | 40MPa | Concrete Rectangular | 375 | 375 | 1406.3 | 3225 | 0.45 | 1109.52 | G300E | 4534350 | 35.58 | G300E | 0 | 0
962 | Story8 | C26 | 40 MPa RC Column (37.5 cm x 37.5 cm) | Column | 40MPa | Concrete Rectangular | 375 | 375 | 1406.3 | 3225 | 0.45 | 1109.52 | G300E | 4534350 | 35.58 | G300E | 0 | 0
963 | Story8 | C27 | 40 MPa RC Column (37.5 cm x 37.5 cm) | Column | 40MPa | Concrete Rectangular | 375 | 375 | 1406.3 | 3225 | 0.45 | 1109.52 | G300E | 4534350 | 35.58 | G300E | 0 | 0
964 | Story8 | C3 | 40 MPa RC Column (37.5 cm x 37.5 cm) | Column | 40MPa | Concrete Rectangular | 375 | 375 | 1406.3 | 3225 | 0.45 | 1109.52 | G300E | 4534350 | 35.58 | G300E | 0 | 0
965 | Story8 | C30 | 40 MPa RC Column (37.5 cm x 37.5 cm) | Column | 40MPa | Concrete Rectangular | 375 | 375 | 1406.3 | 3225 | 0.45 | 1109.52 | G300E | 4534350 | 35.58 | G300E | 0 | 0
966 | Story8 | C31 | 40 MPa RC Column (37.5 cm x 37.5 cm) | Column | 40MPa | Concrete Rectangular | 375 | 375 | 1406.3 | 3225 | 0.45 | 1109.52 | G300E | 4534350 | 35.58 | G300E | 0 | 0
967 | Story8 | C32 | 40 MPa RC Column (37.5 cm x 37.5 cm) | Column | 40MPa | Concrete Rectangular | 375 | 375 | 1406.3 | 3225 | 0.45 | 1109.52 | G300E | 4534350 | 35.58 | G300E | 0 | 0
968 | Story8 | C33 | 40 MPa RC Column (37.5 cm x 37.5 cm) | Column | 40MPa | Concrete Rectangular | 375 | 375 | 1406.3 | 3225 | 0.45 | 1109.52 | G300E | 4534350 | 35.58 | G300E | 0 | 0
969 | Story8 | C34 | 40 MPa RC Column (37.5 cm x 37.5 cm) | Column | 40MPa | Concrete Rectangular | 375 | 375 | 1406.3 | 3225 | 0.45 | 1109.52 | G300E | 4534350 | 35.58 | G300E | 0 | 0
970 | Story8 | C35 | 40 MPa RC Column (37.5 cm x 37.5 cm) | Column | 40MPa | Concrete Rectangular | 375 | 375 | 1406.3 | 3225 | 0.45 | 1109.52 | G300E | 4534350 | 35.58 | G300E | 0 | 0
971 | Story8 | C38 | 40 MPa RC Column (37.5 cm x 37.5 cm) | Column | 40MPa | Concrete Rectangular | 375 | 375 | 1406.3 | 3225 | 0.45 | 1109.52 | G300E | 4534350 | 35.58 | G300E | 0 | 0
972 | Story8 | C39 | 40 MPa RC Column (37.5 cm x 37.5 cm) | Column | 40MPa | Concrete Rectangular | 375 | 375 | 1406.3 | 3225 | 0.45 | 1109.52 | G300E | 4534350 | 35.58 | G300E | 0 | 0
973 | Story8 | C4 | 40 MPa RC Column (37.5 cm x 37.5 cm) | Column | 40MPa | Concrete Rectangular | 375 | 375 | 1406.3 | 3225 | 0.45 | 1109.52 | G300E | 4534350 | 35.58 | G300E | 0 | 0
974 | Story8 | C40 | 40 MPa RC Column (37.5 cm x 37.5 cm) | Column | 40MPa | Concrete Rectangular | 375 | 375 | 1406.3 | 3225 | 0.45 | 1109.52 | G300E | 4534350 | 35.58 | G300E | 0 | 0
975 | Story8 | C41 | 40 MPa RC Column (37.5 cm x 37.5 cm) | Column | 40MPa | Concrete Rectangular | 375 | 375 | 1406.3 | 3225 | 0.45 | 1109.52 | G300E | 4534350 | 35.58 | G300E | 0 | 0
976 | Story8 | C42 | 40 MPa RC Column (37.5 cm x 37.5 cm) | Column | 40MPa | Concrete Rectangular | 375 | 375 | 1406.3 | 3225 | 0.45 | 1109.52 | G300E | 21174275 | 166.14 | G300E | 0 | 0
977 | Story8 | C43 | 40 MPa RC Column (37.5 cm x 37.5 cm) | Column | 40MPa | Concrete Rectangular | 375 | 375 | 1406.3 | 3225 | 0.45 | 1109.52 | G300E | 16969950 | 133.15 | G300E | 0 | 0
978 | Story8 | C44 | 40 MPa RC Column (37.5 cm x 37.5 cm) | Column | 40MPa | Concrete Rectangular | 375 | 375 | 1406.3 | 3225 | 0.45 | 1109.52 | G300E | 4534350 | 35.58 | G300E | 0 | 0
979 | Story8 | C45 | 40 MPa RC Column (37.5 cm x 37.5 cm) | Column | 40MPa | Concrete Rectangular | 375 | 375 | 1406.3 | 3225 | 0.45 | 1109.52 | G300E | 4534350 | 35.58 | G300E | 0 | 0
980 | Story8 | C46 | 40 MPa RC Column (37.5 cm x 37.5 cm) | Column | 40MPa | Concrete Rectangular | 375 | 375 | 1406.3 | 3225 | 0.45 | 1109.52 | G300E | 16971025 | 133.16 | G300E | 0 | 0
981 | Story8 | C47 | 40 MPa RC Column (37.5 cm x 37.5 cm) | Column | 40MPa | Concrete Rectangular | 375 | 375 | 1406.3 | 3225 | 0.45 | 1109.52 | G300E | 21174275 | 166.14 | G300E | 0 | 0
982 | Story8 | C48 | 40 MPa RC Column (37.5 cm x 37.5 cm) | Column | 40MPa | Concrete Rectangular | 375 | 375 | 1406.3 | 3225 | 0.45 | 1109.52 | G300E | 4534350 | 35.58 | G300E | 0 | 0
983 | Story8 | C49 | 40 MPa RC Column (37.5 cm x 37.5 cm) | Column | 40MPa | Concrete Rectangular | 375 | 375 | 1406.3 | 3225 | 0.45 | 1109.52 | G300E | 4534350 | 35.58 | G300E | 0 | 0
984 | Story8 | C5 | 40 MPa RC Column (37.5 cm x 37.5 cm) | Column | 40MPa | Concrete Rectangular | 375 | 375 | 1406.3 | 3225 | 0.45 | 1109.52 | G300E | 4534350 | 35.58 | G300E | 0 | 0
985 | Story8 | C50 | 40 MPa RC Column (37.5 cm x 37.5 cm) | Column | 40MPa | Concrete Rectangular | 375 | 375 | 1406.3 | 3225 | 0.45 | 1109.52 | G300E | 21765525 | 170.78 | G300E | 0 | 0
986 | Story8 | C51 | 40 MPa RC Column (37.5 cm x 37.5 cm) | Column | 40MPa | Concrete Rectangular | 375 | 375 | 1406.3 | 3225 | 0.45 | 1109.52 | G300E | 18988800 | 148.99 | G300E | 0 | 0
987 | Story8 | C52 | 40 MPa RC Column (37.5 cm x 37.5 cm) | Column | 40MPa | Concrete Rectangular | 375 | 375 | 1406.3 | 3225 | 0.45 | 1109.52 | G300E | 4534350 | 35.58 | G300E | 0 | 0
988 | Story8 | C53 | 40 MPa RC Column (37.5 cm x 37.5 cm) | Column | 40MPa | Concrete Rectangular | 375 | 375 | 1406.3 | 3225 | 0.45 | 1109.52 | G300E | 4534350 | 35.58 | G300E | 0 | 0
989 | Story8 | C54 | 40 MPa RC Column (37.5 cm x 37.5 cm) | Column | 40MPa | Concrete Rectangular | 375 | 375 | 1406.3 | 3225 | 0.45 | 1109.52 | G300E | 18988800 | 148.99 | G300E | 0 | 0
990 | Story8 | C55 | 40 MPa RC Column (37.5 cm x 37.5 cm) | Column | 40MPa | Concrete Rectangular | 375 | 375 | 1406.3 | 3225 | 0.45 | 1109.52 | G300E | 21765525 | 170.78 | G300E | 0 | 0
991 | Story8 | C56 | 40 MPa RC Column (37.5 cm x 37.5 cm) | Column | 40MPa | Concrete Rectangular | 375 | 375 | 1406.3 | 3225 | 0.45 | 1109.52 | G300E | 4534350 | 35.58 | G300E | 0 | 0
992 | Story8 | C57 | 40 MPa RC Column (37.5 cm x 37.5 cm) | Column | 40MPa | Concrete Rectangular | 375 | 375 | 1406.3 | 3225 | 0.45 | 1109.52 | G300E | 4534350 | 35.58 | G300E | 0 | 0
993 | Story8 | C58 | 40 MPa RC Column (37.5 cm x 37.5 cm) | Column | 40MPa | Concrete Rectangular | 375 | 375 | 1406.3 | 3225 | 0.45 | 1109.52 | G300E | 4534350 | 35.58 | G300E | 0 | 0
994 | Story8 | C59 | 40 MPa RC Column (37.5 cm x 37.5 cm) | Column | 40MPa | Concrete Rectangular | 375 | 375 | 1406.3 | 3225 | 0.45 | 1109.52 | G300E | 4534350 | 35.58 | G300E | 0 | 0
995 | Story8 | C6 | 40 MPa RC Column (37.5 cm x 37.5 cm) | Column | 40MPa | Concrete Rectangular | 375 | 375 | 1406.3 | 3225 | 0.45 | 1109.52 | G300E | 4534350 | 35.58 | G300E | 0 | 0
996 | Story8 | C60 | 40 MPa RC Column (37.5 cm x 37.5 cm) | Column | 40MPa | Concrete Rectangular | 375 | 375 | 1406.3 | 3225 | 0.45 | 1109.52 | G300E | 4534350 | 35.58 | G300E | 0 | 0
997 | Story8 | C61 | 40 MPa RC Column (37.5 cm x 37.5 cm) | Column | 40MPa | Concrete Rectangular | 375 | 375 | 1406.3 | 3225 | 0.45 | 1109.52 | G300E | 4534350 | 35.58 | G300E | 0 | 0
998 | Story8 | C62 | 40 MPa RC Column (37.5 cm x 37.5 cm) | Column | 40MPa | Concrete Rectangular | 375 | 375 | 1406.3 | 3225 | 0.45 | 1109.52 | G300E | 4534350 | 35.58 | G300E | 0 | 0
999 | Story8 | C63 | 40 MPa RC Column (37.5 cm x 37.5 cm) | Column | 40MPa | Concrete Rectangular | 375 | 375 | 1406.3 | 3225 | 0.45 | 1109.52 | G300E | 4534350 | 35.58 | G300E | 0 | 0
1000 | Story8 | C64 | 40 MPa RC Column (37.5 cm x 37.5 cm) | Column | 40MPa | Concrete Rectangular | 375 | 375 | 1406.3 | 3225 | 0.45 | 1109.52 | G300E | 4534350 | 35.58 | G300E | 0 | 0
1001 | Story8 | C7 | 40 MPa RC Column (37.5 cm x 37.5 cm) | Column | 40MPa | Concrete Rectangular | 375 | 375 | 1406.3 | 3225 | 0.45 | 1109.52 | G300E | 4534350 | 35.58 | G300E | 0 | 0
1002 | Story8 | C8 | 40 MPa RC Column (37.5 cm x 37.5 cm) | Column | 40MPa | Concrete Rectangular | 375 | 375 | 1406.3 | 3225 | 0.45 | 1109.52 | G300E | 4534350 | 35.58 | G300E | 0 | 0
1003 | Story8 | C9 | 40 MPa RC Column (37.5 cm x 37.5 cm) | Column | 40MPa | Concrete Rectangular | 375 | 375 | 1406.3 | 3225 | 0.45 | 1109.52 | G300E | 4534350 | 35.58 | G300E | 0 | 0
1004 | Story9 | C1 | 40 MPa RC Column (35 cm x 35 cm) | Column | 40MPa | Concrete Rectangular | 350 | 350 | 1225 | 3225 | 0.4 | 966.51 | G300E | 3950625 | 31 | G300E | 0 | 0
1005 | Story9 | C10 | 40 MPa RC Column (35 cm x 35 cm) | Column | 40MPa | Concrete Rectangular | 350 | 350 | 1225 | 3225 | 0.4 | 966.51 | G300E | 20275575 | 159.09 | G300E | 0 | 0
1006 | Story9 | C11 | 40 MPa RC Column (35 cm x 35 cm) | Column | 40MPa | Concrete Rectangular | 350 | 350 | 1225 | 3225 | 0.4 | 966.51 | G300E | 17595600 | 138.06 | G300E | 0 | 0
1007 | Story9 | C12 | 40 MPa RC Column (35 cm x 35 cm) | Column | 40MPa | Concrete Rectangular | 350 | 350 | 1225 | 3225 | 0.4 | 966.51 | G300E | 3950625 | 31 | G300E | 0 | 0
1008 | Story9 | C13 | 40 MPa RC Column (35 cm x 35 cm) | Column | 40MPa | Concrete Rectangular | 350 | 350 | 1225 | 3225 | 0.4 | 966.51 | G300E | 3950625 | 31 | G300E | 0 | 0
1009 | Story9 | C14 | 40 MPa RC Column (35 cm x 35 cm) | Column | 40MPa | Concrete Rectangular | 350 | 350 | 1225 | 3225 | 0.4 | 966.51 | G300E | 17617100 | 138.23 | G300E | 0 | 0
1010 | Story9 | C15 | 40 MPa RC Column (35 cm x 35 cm) | Column | 40MPa | Concrete Rectangular | 350 | 350 | 1225 | 3225 | 0.4 | 966.51 | G300E | 20282025 | 159.14 | G300E | 0 | 0
1011 | Story9 | C16 | 40 MPa RC Column (35 cm x 35 cm) | Column | 40MPa | Concrete Rectangular | 350 | 350 | 1225 | 3225 | 0.4 | 966.51 | G300E | 3950625 | 31 | G300E | 0 | 0
1012 | Story9 | C17 | 40 MPa RC Column (35 cm x 35 cm) | Column | 40MPa | Concrete Rectangular | 350 | 350 | 1225 | 3225 | 0.4 | 966.51 | G300E | 3950625 | 31 | G300E | 0 | 0
1013 | Story9 | C18 | 40 MPa RC Column (35 cm x 35 cm) | Column | 40MPa | Concrete Rectangular | 350 | 350 | 1225 | 3225 | 0.4 | 966.51 | G300E | 19548875 | 153.39 | G300E | 0 | 0
1014 | Story9 | C19 | 40 MPa RC Column (35 cm x 35 cm) | Column | 40MPa | Concrete Rectangular | 350 | 350 | 1225 | 3225 | 0.4 | 966.51 | G300E | 15570300 | 122.17 | G300E | 0 | 0
1015 | Story9 | C2 | 40 MPa RC Column (35 cm x 35 cm) | Column | 40MPa | Concrete Rectangular | 350 | 350 | 1225 | 3225 | 0.4 | 966.51 | G300E | 3950625 | 31 | G300E | 0 | 0
1016 | Story9 | C20 | 40 MPa RC Column (35 cm x 35 cm) | Column | 40MPa | Concrete Rectangular | 350 | 350 | 1225 | 3225 | 0.4 | 966.51 | G300E | 3950625 | 31 | G300E | 0 | 0
1017 | Story9 | C21 | 40 MPa RC Column (35 cm x 35 cm) | Column | 40MPa | Concrete Rectangular | 350 | 350 | 1225 | 3225 | 0.4 | 966.51 | G300E | 3950625 | 31 | G300E | 0 | 0
1018 | Story9 | C22 | 40 MPa RC Column (35 cm x 35 cm) | Column | 40MPa | Concrete Rectangular | 350 | 350 | 1225 | 3225 | 0.4 | 966.51 | G300E | 15579975 | 122.25 | G300E | 0 | 0
1019 | Story9 | C23 | 40 MPa RC Column (35 cm x 35 cm) | Column | 40MPa | Concrete Rectangular | 350 | 350 | 1225 | 3225 | 0.4 | 966.51 | G300E | 19558550 | 153.46 | G300E | 0 | 0
1020 | Story9 | C24 | 40 MPa RC Column (35 cm x 35 cm) | Column | 40MPa | Concrete Rectangular | 350 | 350 | 1225 | 3225 | 0.4 | 966.51 | G300E | 3950625 | 31 | G300E | 0 | 0
1021 | Story9 | C25 | 40 MPa RC Column (35 cm x 35 cm) | Column | 40MPa | Concrete Rectangular | 350 | 350 | 1225 | 3225 | 0.4 | 966.51 | G300E | 3950625 | 31 | G300E | 0 | 0
1022 | Story9 | C26 | 40 MPa RC Column (35 cm x 35 cm) | Column | 40MPa | Concrete Rectangular | 350 | 350 | 1225 | 3225 | 0.4 | 966.51 | G300E | 3950625 | 31 | G300E | 0 | 0
1023 | Story9 | C27 | 40 MPa RC Column (35 cm x 35 cm) | Column | 40MPa | Concrete Rectangular | 350 | 350 | 1225 | 3225 | 0.4 | 966.51 | G300E | 3950625 | 31 | G300E | 0 | 0
1024 | Story9 | C3 | 40 MPa RC Column (35 cm x 35 cm) | Column | 40MPa | Concrete Rectangular | 350 | 350 | 1225 | 3225 | 0.4 | 966.51 | G300E | 3950625 | 31 | G300E | 0 | 0
1025 | Story9 | C30 | 40 MPa RC Column (35 cm x 35 cm) | Column | 40MPa | Concrete Rectangular | 350 | 350 | 1225 | 3225 | 0.4 | 966.51 | G300E | 3950625 | 31 | G300E | 0 | 0
1026 | Story9 | C31 | 40 MPa RC Column (35 cm x 35 cm) | Column | 40MPa | Concrete Rectangular | 350 | 350 | 1225 | 3225 | 0.4 | 966.51 | G300E | 3950625 | 31 | G300E | 0 | 0
1027 | Story9 | C32 | 40 MPa RC Column (35 cm x 35 cm) | Column | 40MPa | Concrete Rectangular | 350 | 350 | 1225 | 3225 | 0.4 | 966.51 | G300E | 3950625 | 31 | G300E | 0 | 0
1028 | Story9 | C33 | 40 MPa RC Column (35 cm x 35 cm) | Column | 40MPa | Concrete Rectangular | 350 | 350 | 1225 | 3225 | 0.4 | 966.51 | G300E | 3950625 | 31 | G300E | 0 | 0
1029 | Story9 | C34 | 40 MPa RC Column (35 cm x 35 cm) | Column | 40MPa | Concrete Rectangular | 350 | 350 | 1225 | 3225 | 0.4 | 966.51 | G300E | 3950625 | 31 | G300E | 0 | 0
1030 | Story9 | C35 | 40 MPa RC Column (35 cm x 35 cm) | Column | 40MPa | Concrete Rectangular | 350 | 350 | 1225 | 3225 | 0.4 | 966.51 | G300E | 3950625 | 31 | G300E | 0 | 0
1031 | Story9 | C38 | 40 MPa RC Column (35 cm x 35 cm) | Column | 40MPa | Concrete Rectangular | 350 | 350 | 1225 | 3225 | 0.4 | 966.51 | G300E | 3950625 | 31 | G300E | 0 | 0
1032 | Story9 | C39 | 40 MPa RC Column (35 cm x 35 cm) | Column | 40MPa | Concrete Rectangular | 350 | 350 | 1225 | 3225 | 0.4 | 966.51 | G300E | 3950625 | 31 | G300E | 0 | 0
1033 | Story9 | C4 | 40 MPa RC Column (35 cm x 35 cm) | Column | 40MPa | Concrete Rectangular | 350 | 350 | 1225 | 3225 | 0.4 | 966.51 | G300E | 3950625 | 31 | G300E | 0 | 0
1034 | Story9 | C40 | 40 MPa RC Column (35 cm x 35 cm) | Column | 40MPa | Concrete Rectangular | 350 | 350 | 1225 | 3225 | 0.4 | 966.51 | G300E | 3950625 | 31 | G300E | 0 | 0
1035 | Story9 | C41 | 40 MPa RC Column (35 cm x 35 cm) | Column | 40MPa | Concrete Rectangular | 350 | 350 | 1225 | 3225 | 0.4 | 966.51 | G300E | 3950625 | 31 | G300E | 0 | 0
1036 | Story9 | C42 | 40 MPa RC Column (35 cm x 35 cm) | Column | 40MPa | Concrete Rectangular | 350 | 350 | 1225 | 3225 | 0.4 | 966.51 | G300E | 19558550 | 153.46 | G300E | 0 | 0
1037 | Story9 | C43 | 40 MPa RC Column (35 cm x 35 cm) | Column | 40MPa | Concrete Rectangular | 350 | 350 | 1225 | 3225 | 0.4 | 966.51 | G300E | 15579975 | 122.25 | G300E | 0 | 0
1038 | Story9 | C44 | 40 MPa RC Column (35 cm x 35 cm) | Column | 40MPa | Concrete Rectangular | 350 | 350 | 1225 | 3225 | 0.4 | 966.51 | G300E | 3950625 | 31 | G300E | 0 | 0
1039 | Story9 | C45 | 40 MPa RC Column (35 cm x 35 cm) | Column | 40MPa | Concrete Rectangular | 350 | 350 | 1225 | 3225 | 0.4 | 966.51 | G300E | 3950625 | 31 | G300E | 0 | 0
1040 | Story9 | C46 | 40 MPa RC Column (35 cm x 35 cm) | Column | 40MPa | Concrete Rectangular | 350 | 350 | 1225 | 3225 | 0.4 | 966.51 | G300E | 15579975 | 122.25 | G300E | 0 | 0
1041 | Story9 | C47 | 40 MPa RC Column (35 cm x 35 cm) | Column | 40MPa | Concrete Rectangular | 350 | 350 | 1225 | 3225 | 0.4 | 966.51 | G300E | 19558550 | 153.46 | G300E | 0 | 0
1042 | Story9 | C48 | 40 MPa RC Column (35 cm x 35 cm) | Column | 40MPa | Concrete Rectangular | 350 | 350 | 1225 | 3225 | 0.4 | 966.51 | G300E | 3950625 | 31 | G300E | 0 | 0
1043 | Story9 | C49 | 40 MPa RC Column (35 cm x 35 cm) | Column | 40MPa | Concrete Rectangular | 350 | 350 | 1225 | 3225 | 0.4 | 966.51 | G300E | 3950625 | 31 | G300E | 0 | 0
1044 | Story9 | C5 | 40 MPa RC Column (35 cm x 35 cm) | Column | 40MPa | Concrete Rectangular | 350 | 350 | 1225 | 3225 | 0.4 | 966.51 | G300E | 3950625 | 31 | G300E | 0 | 0
1045 | Story9 | C50 | 40 MPa RC Column (35 cm x 35 cm) | Column | 40MPa | Concrete Rectangular | 350 | 350 | 1225 | 3225 | 0.4 | 966.51 | G300E | 20282025 | 159.14 | G300E | 0 | 0
1046 | Story9 | C51 | 40 MPa RC Column (35 cm x 35 cm) | Column | 40MPa | Concrete Rectangular | 350 | 350 | 1225 | 3225 | 0.4 | 966.51 | G300E | 17616025 | 138.22 | G300E | 0 | 0
1047 | Story9 | C52 | 40 MPa RC Column (35 cm x 35 cm) | Column | 40MPa | Concrete Rectangular | 350 | 350 | 1225 | 3225 | 0.4 | 966.51 | G300E | 3950625 | 31 | G300E | 0 | 0
1048 | Story9 | C53 | 40 MPa RC Column (35 cm x 35 cm) | Column | 40MPa | Concrete Rectangular | 350 | 350 | 1225 | 3225 | 0.4 | 966.51 | G300E | 3950625 | 31 | G300E | 0 | 0
1049 | Story9 | C54 | 40 MPa RC Column (35 cm x 35 cm) | Column | 40MPa | Concrete Rectangular | 350 | 350 | 1225 | 3225 | 0.4 | 966.51 | G300E | 17616025 | 138.22 | G300E | 0 | 0
1050 | Story9 | C55 | 40 MPa RC Column (35 cm x 35 cm) | Column | 40MPa | Concrete Rectangular | 350 | 350 | 1225 | 3225 | 0.4 | 966.51 | G300E | 20282025 | 159.14 | G300E | 0 | 0
1051 | Story9 | C56 | 40 MPa RC Column (35 cm x 35 cm) | Column | 40MPa | Concrete Rectangular | 350 | 350 | 1225 | 3225 | 0.4 | 966.51 | G300E | 3950625 | 31 | G300E | 0 | 0
1052 | Story9 | C57 | 40 MPa RC Column (35 cm x 35 cm) | Column | 40MPa | Concrete Rectangular | 350 | 350 | 1225 | 3225 | 0.4 | 966.51 | G300E | 3950625 | 31 | G300E | 0 | 0
1053 | Story9 | C58 | 40 MPa RC Column (35 cm x 35 cm) | Column | 40MPa | Concrete Rectangular | 350 | 350 | 1225 | 3225 | 0.4 | 966.51 | G300E | 3950625 | 31 | G300E | 0 | 0
1054 | Story9 | C59 | 40 MPa RC Column (35 cm x 35 cm) | Column | 40MPa | Concrete Rectangular | 350 | 350 | 1225 | 3225 | 0.4 | 966.51 | G300E | 3950625 | 31 | G300E | 0 | 0
1055 | Story9 | C6 | 40 MPa RC Column (35 cm x 35 cm) | Column | 40MPa | Concrete Rectangular | 350 | 350 | 1225 | 3225 | 0.4 | 966.51 | G300E | 3950625 | 31 | G300E | 0 | 0
1056 | Story9 | C60 | 40 MPa RC Column (35 cm x 35 cm) | Column | 40MPa | Concrete Rectangular | 350 | 350 | 1225 | 3225 | 0.4 | 966.51 | G300E | 3950625 | 31 | G300E | 0 | 0
1057 | Story9 | C61 | 40 MPa RC Column (35 cm x 35 cm) | Column | 40MPa | Concrete Rectangular | 350 | 350 | 1225 | 3225 | 0.4 | 966.51 | G300E | 3950625 | 31 | G300E | 0 | 0
1058 | Story9 | C62 | 40 MPa RC Column (35 cm x 35 cm) | Column | 40MPa | Concrete Rectangular | 350 | 350 | 1225 | 3225 | 0.4 | 966.51 | G300E | 3950625 | 31 | G300E | 0 | 0
1059 | Story9 | C63 | 40 MPa RC Column (35 cm x 35 cm) | Column | 40MPa | Concrete Rectangular | 350 | 350 | 1225 | 3225 | 0.4 | 966.51 | G300E | 3950625 | 31 | G300E | 0 | 0
1060 | Story9 | C64 | 40 MPa RC Column (35 cm x 35 cm) | Column | 40MPa | Concrete Rectangular | 350 | 350 | 1225 | 3225 | 0.4 | 966.51 | G300E | 3950625 | 31 | G300E | 0 | 0
1061 | Story9 | C7 | 40 MPa RC Column (35 cm x 35 cm) | Column | 40MPa | Concrete Rectangular | 350 | 350 | 1225 | 3225 | 0.4 | 966.51 | G300E | 3950625 | 31 | G300E | 0 | 0
1062 | Story9 | C8 | 40 MPa RC Column (35 cm x 35 cm) | Column | 40MPa | Concrete Rectangular | 350 | 350 | 1225 | 3225 | 0.4 | 966.51 | G300E | 3950625 | 31 | G300E | 0 | 0
1063 | Story9 | C9 | 40 MPa RC Column (35 cm x 35 cm) | Column | 40MPa | Concrete Rectangular | 350 | 350 | 1225 | 3225 | 0.4 | 966.51 | G300E | 3950625 | 31 | G300E | 0 | 0

## Walls
| Story | Label | Section | Structural_Element_Type | Material | Width_(mm) | Depth_(mm) | Area_(cm^2) | Length_(mm) | Volume_(m^3) | Mass_(kg) | Long._Rebar_Material | Long._Rebar_Volume_(mm^3) | Long._Rebar_Mass_(kg) | Tran._Rebar_Material | Tran._Rebar_Volume_(mm^3) | Tran._Rebar_Mass_(kg)
0 | Story1 | P1 | RC Wall - 250 mm | Wall | 40MPa | 7200 | 250 | 18000 | 3500 | 6.3 | 15412.84 | G300E | 39375000 | 308.95 | G300E | 15750000 | 123.58
1 | Story1 | P2 | RC Wall - 250 mm | Wall | 40MPa | 7200 | 250 | 18000 | 3500 | 6.3 | 15412.84 | G300E | 39375000 | 308.95 | G300E | 15750000 | 123.58
2 | Story1 | P3 | RC Wall - 250 mm | Wall | 40MPa | 4800 | 250 | 12000 | 3500 | 4.2 | 10275.23 | G300E | 20790000 | 163.13 | G300E | 10500000 | 82.39
3 | Story1 | P4 | RC Wall - 250 mm | Wall | 40MPa | 4800 | 250 | 12000 | 3500 | 4.2 | 10275.23 | G300E | 23940000 | 187.84 | G300E | 38892504 | 305.17
4 | Story10 | P1 | RC Wall - 150 mm | Wall | 40MPa | 7200 | 150 | 10800 | 3500 | 3.78 | 9247.71 | G300E | 9450000 | 74.15 | G300E | 9450000 | 74.15
5 | Story10 | P2 | RC Wall - 150 mm | Wall | 40MPa | 7200 | 150 | 10800 | 3500 | 3.78 | 9247.71 | G300E | 9450000 | 74.15 | G300E | 9450000 | 74.15
6 | Story10 | P3 | RC Wall - 150 mm | Wall | 40MPa | 4800 | 150 | 7200 | 3500 | 2.52 | 6165.14 | G300E | 6300000 | 49.43 | G300E | 6300000 | 49.43
7 | Story10 | P4 | RC Wall - 150 mm | Wall | 40MPa | 4800 | 150 | 7200 | 3500 | 2.52 | 6165.14 | G300E | 6300000 | 49.43 | G300E | 6300000 | 49.43
8 | Story11 | P1 | RC Wall - 150 mm | Wall | 40MPa | 7200 | 150 | 10800 | 3500 | 3.78 | 9247.71 | G300E | 9450000 | 74.15 | G300E | 9450000 | 74.15
9 | Story11 | P2 | RC Wall - 150 mm | Wall | 40MPa | 7200 | 150 | 10800 | 3500 | 3.78 | 9247.71 | G300E | 9450000 | 74.15 | G300E | 9450000 | 74.15
10 | Story11 | P3 | RC Wall - 150 mm | Wall | 40MPa | 4800 | 150 | 7200 | 3500 | 2.52 | 6165.14 | G300E | 6300000 | 49.43 | G300E | 6300000 | 49.43
11 | Story11 | P4 | RC Wall - 150 mm | Wall | 40MPa | 4800 | 150 | 7200 | 3500 | 2.52 | 6165.14 | G300E | 6300000 | 49.43 | G300E | 6300000 | 49.43
12 | Story12 | P1 | RC Wall - 150 mm | Wall | 40MPa | 7200 | 150 | 10800 | 3500 | 3.78 | 9247.71 | G300E | 9450000 | 74.15 | G300E | 9450000 | 74.15
13 | Story12 | P2 | RC Wall - 150 mm | Wall | 40MPa | 7200 | 150 | 10800 | 3500 | 3.78 | 9247.71 | G300E | 9450000 | 74.15 | G300E | 9450000 | 74.15
14 | Story12 | P3 | RC Wall - 150 mm | Wall | 40MPa | 4800 | 150 | 7200 | 3500 | 2.52 | 6165.14 | G300E | 6300000 | 49.43 | G300E | 6300000 | 49.43
15 | Story12 | P4 | RC Wall - 150 mm | Wall | 40MPa | 4800 | 150 | 7200 | 3500 | 2.52 | 6165.14 | G300E | 6300000 | 49.43 | G300E | 6300000 | 49.43
16 | Story13 | P1 | RC Wall - 150 mm | Wall | 40MPa | 7200 | 150 | 10800 | 3500 | 3.78 | 9247.71 | G300E | 9450000 | 74.15 | G300E | 9450000 | 74.15
17 | Story13 | P2 | RC Wall - 150 mm | Wall | 40MPa | 7200 | 150 | 10800 | 3500 | 3.78 | 9247.71 | G300E | 9450000 | 74.15 | G300E | 9450000 | 74.15
18 | Story13 | P3 | RC Wall - 150 mm | Wall | 40MPa | 4800 | 150 | 7200 | 3500 | 2.52 | 6165.14 | G300E | 6300000 | 49.43 | G300E | 6300000 | 49.43
19 | Story13 | P4 | RC Wall - 150 mm | Wall | 40MPa | 4800 | 150 | 7200 | 3500 | 2.52 | 6165.14 | G300E | 6300000 | 49.43 | G300E | 6300000 | 49.43
20 | Story14 | P1 | RC Wall - 150 mm | Wall | 40MPa | 7200 | 150 | 10800 | 3500 | 3.78 | 9247.71 | G300E | 9450000 | 74.15 | G300E | 9450000 | 74.15
21 | Story14 | P2 | RC Wall - 150 mm | Wall | 40MPa | 7200 | 150 | 10800 | 3500 | 3.78 | 9247.71 | G300E | 9450000 | 74.15 | G300E | 9450000 | 74.15
22 | Story14 | P3 | RC Wall - 150 mm | Wall | 40MPa | 4800 | 150 | 7200 | 3500 | 2.52 | 6165.14 | G300E | 6300000 | 49.43 | G300E | 6300000 | 49.43
23 | Story14 | P4 | RC Wall - 150 mm | Wall | 40MPa | 4800 | 150 | 7200 | 3500 | 2.52 | 6165.14 | G300E | 6300000 | 49.43 | G300E | 6300000 | 49.43
24 | Story15 | P1 | RC Wall - 150 mm | Wall | 40MPa | 7200 | 150 | 10800 | 3500 | 3.78 | 9247.71 | G300E | 9450000 | 74.15 | G300E | 9450000 | 74.15
25 | Story15 | P2 | RC Wall - 150 mm | Wall | 40MPa | 7200 | 150 | 10800 | 3500 | 3.78 | 9247.71 | G300E | 9450000 | 74.15 | G300E | 9450000 | 74.15
26 | Story15 | P3 | RC Wall - 150 mm | Wall | 40MPa | 4800 | 150 | 7200 | 3500 | 2.52 | 6165.14 | G300E | 6300000 | 49.43 | G300E | 6300000 | 49.43
27 | Story15 | P4 | RC Wall - 150 mm | Wall | 40MPa | 4800 | 150 | 7200 | 3500 | 2.52 | 6165.14 | G300E | 6300000 | 49.43 | G300E | 6300000 | 49.43
28 | Story16 | P1 | RC Wall - 150 mm | Wall | 40MPa | 7200 | 150 | 10800 | 3500 | 3.78 | 9247.71 | G300E | 10962000 | 86.01 | G300E | 31035312 | 243.51
29 | Story16 | P2 | RC Wall - 150 mm | Wall | 40MPa | 7200 | 150 | 10800 | 3500 | 3.78 | 9247.71 | G300E | 10962000 | 86.01 | G300E | 31044132 | 243.58
30 | Story16 | P3 | RC Wall - 150 mm | Wall | 40MPa | 4800 | 150 | 7200 | 3500 | 2.52 | 6165.14 | G300E | 13482000 | 105.78 | G300E | 26276376 | 206.17
31 | Story16 | P4 | RC Wall - 150 mm | Wall | 40MPa | 4800 | 150 | 7200 | 3500 | 2.52 | 6165.14 | G300E | 13482000 | 105.78 | G300E | 26233704 | 205.84
32 | Story2 | P1 | RC Wall - 250 mm | Wall | 40MPa | 7200 | 250 | 18000 | 3500 | 6.3 | 15412.84 | G300E | 15750000 | 123.58 | G300E | 15750000 | 123.58
33 | Story2 | P2 | RC Wall - 250 mm | Wall | 40MPa | 7200 | 250 | 18000 | 3500 | 6.3 | 15412.84 | G300E | 15750000 | 123.58 | G300E | 15750000 | 123.58
34 | Story2 | P3 | RC Wall - 250 mm | Wall | 40MPa | 4800 | 250 | 12000 | 3500 | 4.2 | 10275.23 | G300E | 10500000 | 82.39 | G300E | 10500000 | 82.39
35 | Story2 | P4 | RC Wall - 250 mm | Wall | 40MPa | 4800 | 250 | 12000 | 3500 | 4.2 | 10275.23 | G300E | 10500000 | 82.39 | G300E | 20344800 | 159.63
36 | Story3 | P1 | RC Wall - 225 mm | Wall | 40MPa | 7200 | 225 | 16200 | 3500 | 5.67 | 13871.56 | G300E | 14175000 | 111.22 | G300E | 14175000 | 111.22
37 | Story3 | P2 | RC Wall - 225 mm | Wall | 40MPa | 7200 | 225 | 16200 | 3500 | 5.67 | 13871.56 | G300E | 14175000 | 111.22 | G300E | 14175000 | 111.22
38 | Story3 | P3 | RC Wall - 225 mm | Wall | 40MPa | 4800 | 225 | 10800 | 3500 | 3.78 | 9247.71 | G300E | 9450000 | 74.15 | G300E | 9450000 | 74.15
39 | Story3 | P4 | RC Wall - 225 mm | Wall | 40MPa | 4800 | 225 | 10800 | 3500 | 3.78 | 9247.71 | G300E | 9450000 | 74.15 | G300E | 18037152 | 141.53
40 | Story4 | P1 | RC Wall - 225 mm | Wall | 40MPa | 7200 | 225 | 16200 | 3500 | 5.67 | 13871.56 | G300E | 14175000 | 111.22 | G300E | 14175000 | 111.22
41 | Story4 | P2 | RC Wall - 225 mm | Wall | 40MPa | 7200 | 225 | 16200 | 3500 | 5.67 | 13871.56 | G300E | 14175000 | 111.22 | G300E | 14175000 | 111.22
42 | Story4 | P3 | RC Wall - 225 mm | Wall | 40MPa | 4800 | 225 | 10800 | 3500 | 3.78 | 9247.71 | G300E | 9450000 | 74.15 | G300E | 9450000 | 74.15
43 | Story4 | P4 | RC Wall - 225 mm | Wall | 40MPa | 4800 | 225 | 10800 | 3500 | 3.78 | 9247.71 | G300E | 9450000 | 74.15 | G300E | 12632088 | 99.12
44 | Story5 | P1 | RC Wall - 200 mm | Wall | 40MPa | 7200 | 200 | 14400 | 3500 | 5.04 | 12330.28 | G300E | 12600000 | 98.86 | G300E | 12600000 | 98.86
45 | Story5 | P2 | RC Wall - 200 mm | Wall | 40MPa | 7200 | 200 | 14400 | 3500 | 5.04 | 12330.28 | G300E | 12600000 | 98.86 | G300E | 12600000 | 98.86
46 | Story5 | P3 | RC Wall - 200 mm | Wall | 40MPa | 4800 | 200 | 9600 | 3500 | 3.36 | 8220.18 | G300E | 8400000 | 65.91 | G300E | 8400000 | 65.91
47 | Story5 | P4 | RC Wall - 200 mm | Wall | 40MPa | 4800 | 200 | 9600 | 3500 | 3.36 | 8220.18 | G300E | 8400000 | 65.91 | G300E | 13302912 | 104.38
48 | Story6 | P1 | RC Wall - 200 mm | Wall | 40MPa | 7200 | 200 | 14400 | 3500 | 5.04 | 12330.28 | G300E | 12600000 | 98.86 | G300E | 12600000 | 98.86
49 | Story6 | P2 | RC Wall - 200 mm | Wall | 40MPa | 7200 | 200 | 14400 | 3500 | 5.04 | 12330.28 | G300E | 12600000 | 98.86 | G300E | 12600000 | 98.86
50 | Story6 | P3 | RC Wall - 200 mm | Wall | 40MPa | 4800 | 200 | 9600 | 3500 | 3.36 | 8220.18 | G300E | 8400000 | 65.91 | G300E | 8400000 | 65.91
51 | Story6 | P4 | RC Wall - 200 mm | Wall | 40MPa | 4800 | 200 | 9600 | 3500 | 3.36 | 8220.18 | G300E | 8400000 | 65.91 | G300E | 8400000 | 65.91
52 | Story7 | P1 | RC Wall - 175 mm | Wall | 40MPa | 7200 | 175 | 12600 | 3500 | 4.41 | 10788.99 | G300E | 11025000 | 86.51 | G300E | 11025000 | 86.51
53 | Story7 | P2 | RC Wall - 175 mm | Wall | 40MPa | 7200 | 175 | 12600 | 3500 | 4.41 | 10788.99 | G300E | 11025000 | 86.51 | G300E | 11025000 | 86.51
54 | Story7 | P3 | RC Wall - 175 mm | Wall | 40MPa | 4800 | 175 | 8400 | 3500 | 2.94 | 7192.66 | G300E | 7350000 | 57.67 | G300E | 7350000 | 57.67
55 | Story7 | P4 | RC Wall - 175 mm | Wall | 40MPa | 4800 | 175 | 8400 | 3500 | 2.94 | 7192.66 | G300E | 7350000 | 57.67 | G300E | 8345736 | 65.48
56 | Story8 | P1 | RC Wall - 175 mm | Wall | 40MPa | 7200 | 175 | 12600 | 3500 | 4.41 | 10788.99 | G300E | 11025000 | 86.51 | G300E | 11025000 | 86.51
57 | Story8 | P2 | RC Wall - 175 mm | Wall | 40MPa | 7200 | 175 | 12600 | 3500 | 4.41 | 10788.99 | G300E | 11025000 | 86.51 | G300E | 11025000 | 86.51
58 | Story8 | P3 | RC Wall - 175 mm | Wall | 40MPa | 4800 | 175 | 8400 | 3500 | 2.94 | 7192.66 | G300E | 7350000 | 57.67 | G300E | 7350000 | 57.67
59 | Story8 | P4 | RC Wall - 175 mm | Wall | 40MPa | 4800 | 175 | 8400 | 3500 | 2.94 | 7192.66 | G300E | 7350000 | 57.67 | G300E | 7350000 | 57.67
60 | Story9 | P1 | RC Wall - 150 mm | Wall | 40MPa | 7200 | 150 | 10800 | 3500 | 3.78 | 9247.71 | G300E | 9450000 | 74.15 | G300E | 9450000 | 74.15
61 | Story9 | P2 | RC Wall - 150 mm | Wall | 40MPa | 7200 | 150 | 10800 | 3500 | 3.78 | 9247.71 | G300E | 9450000 | 74.15 | G300E | 9450000 | 74.15
62 | Story9 | P3 | RC Wall - 150 mm | Wall | 40MPa | 4800 | 150 | 7200 | 3500 | 2.52 | 6165.14 | G300E | 6300000 | 49.43 | G300E | 6300000 | 49.43
63 | Story9 | P4 | RC Wall - 150 mm | Wall | 40MPa | 4800 | 150 | 7200 | 3500 | 2.52 | 6165.14 | G300E | 6300000 | 49.43 | G300E | 6300000 | 49.43

## Slabs
| Story | Label | Section | Structural_Element_Type | Material | Length_(mm) | Width_(mm) | Depth_(mm) | Area_(cm^2) | Volume_(m^3) | Mass_(kg) | Long._Rebar_Material | Long._Rebar_Volume_(mm^3) | Long._Rebar_Mass_(kg) | Tran._Rebar_Material | Tran._Rebar_Volume_(mm^3) | Tran._Rebar_Mass_(kg)
0 | Story1 | F1 | Slab1 | Slab | 32MPa | 33600 | 50400 | 170 | 57120 | 287.88 | 704305.32 | G300E | 2188369481.96 | 17170.76 | G300E | 0 | 0
1 | Story10 | F1 | Slab1 | Slab | 32MPa | 33600 | 50400 | 170 | 57120 | 287.88 | 704305.32 | G300E | 2222458662.39 | 17438.24 | G300E | 0 | 0
2 | Story11 | F1 | Slab1 | Slab | 32MPa | 33600 | 50400 | 170 | 57120 | 287.88 | 704305.32 | G300E | 2221903548.36 | 17433.88 | G300E | 0 | 0
3 | Story12 | F1 | Slab1 | Slab | 32MPa | 33600 | 50400 | 170 | 57120 | 287.88 | 704305.32 | G300E | 2221746797.75 | 17432.65 | G300E | 0 | 0
4 | Story13 | F1 | Slab1 | Slab | 32MPa | 33600 | 50400 | 170 | 57120 | 287.88 | 704305.32 | G300E | 2225082210.75 | 17458.82 | G300E | 0 | 0
5 | Story14 | F1 | Slab1 | Slab | 32MPa | 33600 | 50400 | 170 | 57120 | 287.88 | 704305.32 | G300E | 2230688708.9 | 17502.81 | G300E | 0 | 0
6 | Story15 | F1 | Slab1 | Slab | 32MPa | 33600 | 50400 | 170 | 57120 | 287.88 | 704305.32 | G300E | 2244700649.88 | 17612.75 | G300E | 0 | 0
7 | Story16 | F1 | Slab1 | Slab | 32MPa | 33600 | 50400 | 170 | 57120 | 287.88 | 704305.32 | G300E | 4551349272.17 | 35711.58 | G300E | 0 | 0
8 | Story2 | F1 | Slab1 | Slab | 32MPa | 33600 | 50400 | 170 | 57120 | 287.88 | 704305.32 | G300E | 2196955966 | 17238.13 | G300E | 0 | 0
9 | Story3 | F1 | Slab1 | Slab | 32MPa | 33600 | 50400 | 170 | 57120 | 287.88 | 704305.32 | G300E | 2208640844.27 | 17329.82 | G300E | 0 | 0
10 | Story4 | F1 | Slab1 | Slab | 32MPa | 33600 | 50400 | 170 | 57120 | 287.88 | 704305.32 | G300E | 2218064808.98 | 17403.76 | G300E | 0 | 0
11 | Story5 | F1 | Slab1 | Slab | 32MPa | 33600 | 50400 | 170 | 57120 | 287.88 | 704305.32 | G300E | 2226801671.21 | 17472.31 | G300E | 0 | 0
12 | Story6 | F1 | Slab1 | Slab | 32MPa | 33600 | 50400 | 170 | 57120 | 287.88 | 704305.32 | G300E | 2235190812.51 | 17538.14 | G300E | 0 | 0
13 | Story7 | F1 | Slab1 | Slab | 32MPa | 33600 | 50400 | 170 | 57120 | 287.88 | 704305.32 | G300E | 2225050766.32 | 17458.57 | G300E | 0 | 0
14 | Story8 | F1 | Slab1 | Slab | 32MPa | 33600 | 50400 | 170 | 57120 | 287.88 | 704305.32 | G300E | 2223882405.13 | 17449.41 | G300E | 0 | 0
15 | Story9 | F1 | Slab1 | Slab | 32MPa | 33600 | 50400 | 170 | 57120 | 287.88 | 704305.32 | G300E | 2221697152.21 | 17432.26 | G300E | 0 | 0

## Materials by Element Type
Material | Structural_Element_Type | Width_(mm) | Depth_(mm) | Area_(cm^2) | Length_(mm) | Volume_(m^3) | Mass_(kg)
32MPa | Slab | 806400 | 2720 | 913920 | 537600 | 4606.08 | 11268885.12
40MPa | Wall | 384000 | 11600 | 696000 | 224000 | 243.6 | 595963.4
| Beam | 432000 | 442800 | 1107000 | 10048200 | 645.48 | 1575101.48
| Column | 394800 | 394800 | 1530624 | 3821797.2 | 571.6 | 1401036.8
G300E | Beam_Long_Rebar | 0 | 0 | 0 | 0 | 3.7876 | 29718.91
| Beam_Tran_Rebar | 0 | 0 | 0 | 0 | 0.87496 | 6865.08
| Column_Long_Rebar | 0 | 0 | 0 | 0 | 12.2631 | 96221.34
| Column_Tran_Rebar | 0 | 0 | 0 | 0 | 0.069041 | 541.64
| Slab_Long_Rebar | 0 | 0 | 0 | 0 | 37.8626 | 297083.89
| Slab_Tran_Rebar | 0 | 0 | 0 | 0 | 0 | 0
| Wall_Long_Rebar | 0 | 0 | 0 | 0 | 0.69737 | 5471.79
| Wall_Tran_Rebar | 0 | 0 | 0 | 0 | 0.74799 | 5869.03

## Total Embodied Flows
| Embodied_Energy_(MJ) | Embodied_Water_(L) | Embodied_GHG_(kgCO2e)
Total | 31884619.84 | 45724492.824 | 3550076.168

## Total Embodied Flows per NFA
| Embodied_Energy_(MJ) | Embodied_Water_(L) | Embodied_GHG_(kgCO2e)
Total/NFA | 1201.2857 | 1722.717 | 133.7527

## Embodied Flows By Element Type
Structural_Element_Type | Embodied_Energy_(MJ) | Embodied_Water_(L) | Embodied_GHG_(kgCO2e)
Slab | 22651305.955 | 32966960.327 | 2540005.449
Wall | 1069008.19 | 1549878.326 | 125153.322
Beam | 3322916.185 | 4431736.157 | 397629.939
Column | 4841389.51 | 6775918.014 | 487287.458