## Index
Data Item Description | Worksheet Hyperlink
Beams | Click here to access worksheet
Columns | Click here to access worksheet
Walls | Click here to access worksheet
Slabs | Click here to access worksheet
Materials by Element Type | Click here to access worksheet
Total Embodied Flows | Click here to access worksheet
Total Embodied Flows per NFA | Click here to access worksheet
Embodied Flows By Element Type | Click here to access worksheet
© James Helal 2021

## Beams
| Story | Label | Section | Structural_Element_Type | Material | Cross_Section_Type | Width_(mm) | Depth_(mm) | Area_(cm^2) | Length_(mm) | Volume_(m^3) | Mass_(kg) | Long._Rebar_Material | Long._Rebar_Volume_(mm^3) | Long._Rebar_Mass_(kg) | Tran._Rebar_Material | Tran._Rebar_Volume_(mm^3) | Tran._Rebar_Mass_(kg)
0 | Story1 | B1 | 32 MPa RC Beam (37.5 cm x 25 cm) | Beam | 32MPa | Concrete Rectangular | 250 | 375 | 937.5 | 6875 | 0.64 | 1576.83 | G300E | 3765937.5 | 29.55 | G300E | 1833091.02 | 14.38
1 | Story1 | B10 | 32 MPa RC Beam (37.5 cm x 25 cm) | Beam | 32MPa | Concrete Rectangular | 250 | 375 | 937.5 | 6875 | 0.64 | 1576.83 | G300E | 3356250 | 26.33 | G300E | 1786723.44 | 14.02
2 | Story1 | B100 | 32 MPa RC Beam (37.5 cm x 25 cm) | Beam | 32MPa | Concrete Rectangular | 250 | 375 | 937.5 | 6875 | 0.64 | 1576.83 | G300E | 4461875 | 35.01 | G300E | 1249463.67 | 9.8
3 | Story1 | B101 | 32 MPa RC Beam (37.5 cm x 25 cm) | Beam | 32MPa | Concrete Rectangular | 250 | 375 | 937.5 | 6875 | 0.64 | 1576.83 | G300E | 4888125 | 38.35 | G300E | 1335751.17 | 10.48
4 | Story1 | B102 | 32 MPa RC Beam (37.5 cm x 25 cm) | Beam | 32MPa | Concrete Rectangular | 250 | 375 | 937.5 | 6875 | 0.64 | 1576.83 | G300E | 4385000 | 34.41 | G300E | 1243508.2 | 9.76
5 | Story1 | B103 | 32 MPa RC Beam (37.5 cm x 25 cm) | Beam | 32MPa | Concrete Rectangular | 250 | 375 | 937.5 | 6875 | 0.64 | 1576.83 | G300E | 5049062.5 | 39.62 | G300E | 1336258.59 | 10.48
6 | Story1 | B104 | 32 MPa RC Beam (37.5 cm x 25 cm) | Beam | 32MPa | Concrete Rectangular | 250 | 375 | 937.5 | 6875 | 0.64 | 1576.83 | G300E | 5116875 | 40.15 | G300E | 1335330.47 | 10.48
7 | Story1 | B105 | 32 MPa RC Beam (37.5 cm x 25 cm) | Beam | 32MPa | Concrete Rectangular | 250 | 375 | 937.5 | 6875 | 0.64 | 1576.83 | G300E | 3634375 | 28.52 | G300E | 2381841.02 | 18.69
8 | Story1 | B106 | 32 MPa RC Beam (37.5 cm x 25 cm) | Beam | 32MPa | Concrete Rectangular | 250 | 375 | 937.5 | 6875 | 0.64 | 1576.83 | G300E | 3765937.5 | 29.55 | G300E | 1833091.02 | 14.38
9 | Story1 | B107 | 32 MPa RC Beam (37.5 cm x 25 cm) | Beam | 32MPa | Concrete Rectangular | 250 | 375 | 937.5 | 6875 | 0.64 | 1576.83 | G300E | 3342500 | 26.23 | G300E | 1791410.94 | 14.06
10 | Story1 | B108 | 32 MPa RC Beam (37.5 cm x 25 cm) | Beam | 32MPa | Concrete Rectangular | 250 | 375 | 937.5 | 6875 | 0.64 | 1576.83 | G300E | 3364687.5 | 26.4 | G300E | 1789535.94 | 14.04
11 | Story1 | B109 | 32 MPa RC Beam (37.5 cm x 25 cm) | Beam | 32MPa | Concrete Rectangular | 250 | 375 | 937.5 | 6875 | 0.64 | 1576.83 | G300E | 3362500 | 26.38 | G300E | 1231410.94 | 9.66
12 | Story1 | B11 | 32 MPa RC Beam (37.5 cm x 25 cm) | Beam | 32MPa | Concrete Rectangular | 250 | 375 | 937.5 | 6875 | 0.64 | 1576.83 | G300E | 4888437.5 | 38.36 | G300E | 1335809.77 | 10.48
13 | Story1 | B110 | 32 MPa RC Beam (37.5 cm x 25 cm) | Beam | 32MPa | Concrete Rectangular | 250 | 375 | 937.5 | 6875 | 0.64 | 1576.83 | G300E | 3365312.5 | 26.41 | G300E | 1786723.44 | 14.02
14 | Story1 | B111 | 32 MPa RC Beam (37.5 cm x 25 cm) | Beam | 32MPa | Concrete Rectangular | 250 | 375 | 937.5 | 6875 | 0.64 | 1576.83 | G300E | 3343125 | 26.23 | G300E | 1790473.44 | 14.05
15 | Story1 | B112 | 32 MPa RC Beam (37.5 cm x 25 cm) | Beam | 32MPa | Concrete Rectangular | 250 | 375 | 937.5 | 6875 | 0.64 | 1576.83 | G300E | 3713125 | 29.13 | G300E | 1830278.52 | 14.36
16 | Story1 | B12 | 32 MPa RC Beam (37.5 cm x 25 cm) | Beam | 32MPa | Concrete Rectangular | 250 | 375 | 937.5 | 6875 | 0.64 | 1576.83 | G300E | 3334062.5 | 26.16 | G300E | 1789535.94 | 14.04
17 | Story1 | B13 | 32 MPa RC Beam (37.5 cm x 25 cm) | Beam | 32MPa | Concrete Rectangular | 250 | 375 | 937.5 | 6875 | 0.64 | 1576.83 | G300E | 5088437.5 | 39.93 | G300E | 1346125.78 | 10.56
18 | Story1 | B14 | 32 MPa RC Beam (37.5 cm x 25 cm) | Beam | 32MPa | Concrete Rectangular | 250 | 375 | 937.5 | 6875 | 0.64 | 1576.83 | G300E | 3684375 | 28.91 | G300E | 1833091.02 | 14.38
19 | Story1 | B15 | 32 MPa RC Beam (37.5 cm x 25 cm) | Beam | 32MPa | Concrete Rectangular | 250 | 375 | 937.5 | 6875 | 0.64 | 1576.83 | G300E | 3684375 | 28.91 | G300E | 1833091.02 | 14.38
20 | Story1 | B16 | 32 MPa RC Beam (37.5 cm x 25 cm) | Beam | 32MPa | Concrete Rectangular | 250 | 375 | 937.5 | 6875 | 0.64 | 1576.83 | G300E | 3342500 | 26.23 | G300E | 1790473.44 | 14.05
21 | Story1 | B17 | 32 MPa RC Beam (37.5 cm x 25 cm) | Beam | 32MPa | Concrete Rectangular | 250 | 375 | 937.5 | 6875 | 0.64 | 1576.83 | G300E | 5088437.5 | 39.93 | G300E | 1346125.78 | 10.56
22 | Story1 | B18 | 32 MPa RC Beam (37.5 cm x 25 cm) | Beam | 32MPa | Concrete Rectangular | 250 | 375 | 937.5 | 6875 | 0.64 | 1576.83 | G300E | 4422812.5 | 34.7 | G300E | 1247475 | 9.79
23 | Story1 | B19 | 32 MPa RC Beam (37.5 cm x 25 cm) | Beam | 32MPa | Concrete Rectangular | 250 | 375 | 937.5 | 6875 | 0.64 | 1576.83 | G300E | 4422812.5 | 34.7 | G300E | 1247475 | 9.79
24 | Story1 | B2 | 32 MPa RC Beam (37.5 cm x 25 cm) | Beam | 32MPa | Concrete Rectangular | 250 | 375 | 937.5 | 6875 | 0.64 | 1576.83 | G300E | 3684375 | 28.91 | G300E | 1833091.02 | 14.38
25 | Story1 | B20 | 32 MPa RC Beam (37.5 cm x 25 cm) | Beam | 32MPa | Concrete Rectangular | 250 | 375 | 937.5 | 6875 | 0.64 | 1576.83 | G300E | 4300937.5 | 33.75 | G300E | 828067.97 | 6.5
26 | Story1 | B21 | 32 MPa RC Beam (37.5 cm x 25 cm) | Beam | 32MPa | Concrete Rectangular | 250 | 375 | 937.5 | 6875 | 0.64 | 1576.83 | G300E | 4463125 | 35.02 | G300E | 1249490.62 | 9.8
27 | Story1 | B22 | 32 MPa RC Beam (37.5 cm x 25 cm) | Beam | 32MPa | Concrete Rectangular | 250 | 375 | 937.5 | 6875 | 0.64 | 1576.83 | G300E | 4351250 | 34.14 | G300E | 830534.77 | 6.52
28 | Story1 | B23 | 32 MPa RC Beam (37.5 cm x 25 cm) | Beam | 32MPa | Concrete Rectangular | 250 | 375 | 937.5 | 6875 | 0.64 | 1576.83 | G300E | 4458750 | 34.99 | G300E | 1249219.92 | 9.8
29 | Story1 | B24 | 32 MPa RC Beam (37.5 cm x 25 cm) | Beam | 32MPa | Concrete Rectangular | 250 | 375 | 937.5 | 6875 | 0.64 | 1576.83 | G300E | 4351250 | 34.14 | G300E | 830539.45 | 6.52
30 | Story1 | B25 | 32 MPa RC Beam (37.5 cm x 25 cm) | Beam | 32MPa | Concrete Rectangular | 250 | 375 | 937.5 | 6875 | 0.64 | 1576.83 | G300E | 4463125 | 35.02 | G300E | 1249491.8 | 9.8
31 | Story1 | B26 | 32 MPa RC Beam (37.5 cm x 25 cm) | Beam | 32MPa | Concrete Rectangular | 250 | 375 | 937.5 | 6875 | 0.64 | 1576.83 | G300E | 4301250 | 33.75 | G300E | 828069.14 | 6.5
32 | Story1 | B27 | 32 MPa RC Beam (37.5 cm x 25 cm) | Beam | 32MPa | Concrete Rectangular | 250 | 375 | 937.5 | 6875 | 0.64 | 1576.83 | G300E | 4422500 | 34.7 | G300E | 1247475 | 9.79
33 | Story1 | B28 | 32 MPa RC Beam (37.5 cm x 25 cm) | Beam | 32MPa | Concrete Rectangular | 250 | 375 | 937.5 | 6875 | 0.64 | 1576.83 | G300E | 4422812.5 | 34.7 | G300E | 1247476.17 | 9.79
34 | Story1 | B29 | 32 MPa RC Beam (37.5 cm x 25 cm) | Beam | 32MPa | Concrete Rectangular | 250 | 375 | 937.5 | 6875 | 0.64 | 1576.83 | G300E | 5088750 | 39.93 | G300E | 1346126.95 | 10.56
35 | Story1 | B3 | 32 MPa RC Beam (37.5 cm x 25 cm) | Beam | 32MPa | Concrete Rectangular | 250 | 375 | 937.5 | 6875 | 0.64 | 1576.83 | G300E | 5167500 | 40.55 | G300E | 1346125.78 | 10.56
36 | Story1 | B30 | 32 MPa RC Beam (37.5 cm x 25 cm) | Beam | 32MPa | Concrete Rectangular | 250 | 375 | 937.5 | 6875 | 0.64 | 1576.83 | G300E | 3334062.5 | 26.16 | G300E | 1789535.94 | 14.04
37 | Story1 | B31 | 32 MPa RC Beam (37.5 cm x 25 cm) | Beam | 32MPa | Concrete Rectangular | 250 | 375 | 937.5 | 6875 | 0.64 | 1576.83 | G300E | 3364687.5 | 26.4 | G300E | 1786723.44 | 14.02
38 | Story1 | B32 | 32 MPa RC Beam (37.5 cm x 25 cm) | Beam | 32MPa | Concrete Rectangular | 250 | 375 | 937.5 | 6875 | 0.64 | 1576.83 | G300E | 4888437.5 | 38.36 | G300E | 1335809.77 | 10.48
39 | Story1 | B33 | 32 MPa RC Beam (37.5 cm x 25 cm) | Beam | 32MPa | Concrete Rectangular | 250 | 375 | 937.5 | 6875 | 0.64 | 1576.83 | G300E | 4463125 | 35.02 | G300E | 1249490.62 | 9.8
40 | Story1 | B34 | 32 MPa RC Beam (37.5 cm x 25 cm) | Beam | 32MPa | Concrete Rectangular | 250 | 375 | 937.5 | 6875 | 0.64 | 1576.83 | G300E | 4300937.5 | 33.75 | G300E | 1242442.97 | 9.75
41 | Story1 | B35 | 32 MPa RC Beam (37.5 cm x 25 cm) | Beam | 32MPa | Concrete Rectangular | 250 | 375 | 937.5 | 6875 | 0.64 | 1576.83 | G300E | 4404687.5 | 34.56 | G300E | 832934.77 | 6.54
42 | Story1 | B36 | 32 MPa RC Beam (37.5 cm x 25 cm) | Beam | 32MPa | Concrete Rectangular | 250 | 375 | 937.5 | 6875 | 0.64 | 1576.83 | G300E | 4404687.5 | 34.56 | G300E | 1247310.94 | 9.79
43 | Story1 | B37 | 32 MPa RC Beam (37.5 cm x 25 cm) | Beam | 32MPa | Concrete Rectangular | 250 | 375 | 937.5 | 7200 | 0.68 | 1651.38 | G300E | 4629913.04 | 36.33 | G300E | 2416466.35 | 18.96
44 | Story1 | B38 | 32 MPa RC Beam (37.5 cm x 25 cm) | Beam | 32MPa | Concrete Rectangular | 250 | 375 | 937.5 | 6875 | 0.64 | 1576.83 | G300E | 4138750 | 32.47 | G300E | 1238910.94 | 9.72
45 | Story1 | B39 | 32 MPa RC Beam (37.5 cm x 25 cm) | Beam | 32MPa | Concrete Rectangular | 250 | 375 | 937.5 | 7200 | 0.68 | 1651.38 | G300E | 4632104.35 | 36.35 | G300E | 2416466.35 | 18.96
46 | Story1 | B4 | 32 MPa RC Beam (37.5 cm x 25 cm) | Beam | 32MPa | Concrete Rectangular | 250 | 375 | 937.5 | 6875 | 0.64 | 1576.83 | G300E | 3334062.5 | 26.16 | G300E | 1791410.94 | 14.06
47 | Story1 | B40 | 32 MPa RC Beam (37.5 cm x 25 cm) | Beam | 32MPa | Concrete Rectangular | 250 | 375 | 937.5 | 6875 | 0.64 | 1576.83 | G300E | 4404375 | 34.56 | G300E | 832925.39 | 6.54
48 | Story1 | B41 | 32 MPa RC Beam (37.5 cm x 25 cm) | Beam | 32MPa | Concrete Rectangular | 250 | 375 | 937.5 | 6875 | 0.64 | 1576.83 | G300E | 4404375 | 34.56 | G300E | 832925.39 | 6.54
49 | Story1 | B42 | 32 MPa RC Beam (37.5 cm x 25 cm) | Beam | 32MPa | Concrete Rectangular | 250 | 375 | 937.5 | 6875 | 0.64 | 1576.83 | G300E | 4300937.5 | 33.75 | G300E | 828066.8 | 6.5
50 | Story1 | B43 | 32 MPa RC Beam (37.5 cm x 25 cm) | Beam | 32MPa | Concrete Rectangular | 250 | 375 | 937.5 | 6875 | 0.64 | 1576.83 | G300E | 4463125 | 35.02 | G300E | 1249489.45 | 9.8
51 | Story1 | B44 | 32 MPa RC Beam (37.5 cm x 25 cm) | Beam | 32MPa | Concrete Rectangular | 250 | 375 | 937.5 | 6875 | 0.64 | 1576.83 | G300E | 4888437.5 | 38.36 | G300E | 1335810.94 | 10.48
52 | Story1 | B45 | 32 MPa RC Beam (37.5 cm x 25 cm) | Beam | 32MPa | Concrete Rectangular | 250 | 375 | 937.5 | 6875 | 0.64 | 1576.83 | G300E | 3356250 | 26.33 | G300E | 1786723.44 | 14.02
53 | Story1 | B46 | 32 MPa RC Beam (37.5 cm x 25 cm) | Beam | 32MPa | Concrete Rectangular | 250 | 375 | 937.5 | 6875 | 0.64 | 1576.83 | G300E | 3362500 | 26.38 | G300E | 1231410.94 | 9.66
54 | Story1 | B47 | 32 MPa RC Beam (37.5 cm x 25 cm) | Beam | 32MPa | Concrete Rectangular | 250 | 375 | 937.5 | 6875 | 0.64 | 1576.83 | G300E | 4897500 | 38.43 | G300E | 1335582.42 | 10.48
55 | Story1 | B48 | 32 MPa RC Beam (37.5 cm x 25 cm) | Beam | 32MPa | Concrete Rectangular | 250 | 375 | 937.5 | 6875 | 0.64 | 1576.83 | G300E | 4458750 | 34.99 | G300E | 1249218.75 | 9.8
56 | Story1 | B49 | 32 MPa RC Beam (37.5 cm x 25 cm) | Beam | 32MPa | Concrete Rectangular | 250 | 375 | 937.5 | 6875 | 0.64 | 1576.83 | G300E | 4351250 | 34.14 | G300E | 1244907.42 | 9.77
57 | Story1 | B5 | 32 MPa RC Beam (37.5 cm x 25 cm) | Beam | 32MPa | Concrete Rectangular | 250 | 375 | 937.5 | 6875 | 0.64 | 1576.83 | G300E | 4967500 | 38.98 | G300E | 1335809.77 | 10.48
58 | Story1 | B50 | 32 MPa RC Beam (37.5 cm x 25 cm) | Beam | 32MPa | Concrete Rectangular | 250 | 375 | 937.5 | 6875 | 0.64 | 1576.83 | G300E | 4138750 | 32.47 | G300E | 1238910.94 | 9.72
59 | Story1 | B51 | 32 MPa RC Beam (37.5 cm x 25 cm) | Beam | 32MPa | Concrete Rectangular | 250 | 375 | 937.5 | 7200 | 0.68 | 1651.38 | G300E | 4630539.13 | 36.33 | G300E | 2416466.35 | 18.96
60 | Story1 | B55 | 32 MPa RC Beam (37.5 cm x 25 cm) | Beam | 32MPa | Concrete Rectangular | 250 | 375 | 937.5 | 6875 | 0.64 | 1576.83 | G300E | 4422418.48 | 34.7 | G300E | 2307389.74 | 18.1
61 | Story1 | B56 | 32 MPa RC Beam (37.5 cm x 25 cm) | Beam | 32MPa | Concrete Rectangular | 250 | 375 | 937.5 | 6875 | 0.64 | 1576.83 | G300E | 4138437.5 | 32.47 | G300E | 1238910.94 | 9.72
62 | Story1 | B57 | 32 MPa RC Beam (37.5 cm x 25 cm) | Beam | 32MPa | Concrete Rectangular | 250 | 375 | 937.5 | 6875 | 0.64 | 1576.83 | G300E | 4351562.5 | 34.14 | G300E | 830541.8 | 6.52
63 | Story1 | B58 | 32 MPa RC Beam (37.5 cm x 25 cm) | Beam | 32MPa | Concrete Rectangular | 250 | 375 | 937.5 | 6875 | 0.64 | 1576.83 | G300E | 4459062.5 | 34.99 | G300E | 1249236.33 | 9.8
64 | Story1 | B59 | 32 MPa RC Beam (37.5 cm x 25 cm) | Beam | 32MPa | Concrete Rectangular | 250 | 375 | 937.5 | 6875 | 0.64 | 1576.83 | G300E | 4897500 | 38.43 | G300E | 1335583.59 | 10.48
65 | Story1 | B6 | 32 MPa RC Beam (37.5 cm x 25 cm) | Beam | 32MPa | Concrete Rectangular | 250 | 375 | 937.5 | 6875 | 0.64 | 1576.83 | G300E | 3356250 | 26.33 | G300E | 1789535.94 | 14.04
66 | Story1 | B60 | 32 MPa RC Beam (37.5 cm x 25 cm) | Beam | 32MPa | Concrete Rectangular | 250 | 375 | 937.5 | 6875 | 0.64 | 1576.83 | G300E | 3353750 | 26.31 | G300E | 1231410.94 | 9.66
67 | Story1 | B61 | 32 MPa RC Beam (37.5 cm x 25 cm) | Beam | 32MPa | Concrete Rectangular | 250 | 375 | 937.5 | 6875 | 0.64 | 1576.83 | G300E | 3364687.5 | 26.4 | G300E | 1789535.94 | 14.04
68 | Story1 | B62 | 32 MPa RC Beam (37.5 cm x 25 cm) | Beam | 32MPa | Concrete Rectangular | 250 | 375 | 937.5 | 6875 | 0.64 | 1576.83 | G300E | 4897500 | 38.43 | G300E | 1335582.42 | 10.48
69 | Story1 | B63 | 32 MPa RC Beam (37.5 cm x 25 cm) | Beam | 32MPa | Concrete Rectangular | 250 | 375 | 937.5 | 6875 | 0.64 | 1576.83 | G300E | 4463125 | 35.02 | G300E | 1249490.62 | 9.8
70 | Story1 | B64 | 32 MPa RC Beam (37.5 cm x 25 cm) | Beam | 32MPa | Concrete Rectangular | 250 | 375 | 937.5 | 6875 | 0.64 | 1576.83 | G300E | 4351250 | 34.14 | G300E | 1244906.25 | 9.77
71 | Story1 | B65 | 32 MPa RC Beam (37.5 cm x 25 cm) | Beam | 32MPa | Concrete Rectangular | 250 | 375 | 937.5 | 6875 | 0.64 | 1576.83 | G300E | 4404687.5 | 34.56 | G300E | 1247310.94 | 9.79
72 | Story1 | B66 | 32 MPa RC Beam (37.5 cm x 25 cm) | Beam | 32MPa | Concrete Rectangular | 250 | 375 | 937.5 | 7200 | 0.68 | 1651.38 | G300E | 4630539.13 | 36.33 | G300E | 2416466.35 | 18.96
73 | Story1 | B67 | 32 MPa RC Beam (37.5 cm x 25 cm) | Beam | 32MPa | Concrete Rectangular | 250 | 375 | 937.5 | 6875 | 0.64 | 1576.83 | G300E | 4420625 | 34.69 | G300E | 2307389.74 | 18.1
74 | Story1 | B69 | 32 MPa RC Beam (37.5 cm x 25 cm) | Beam | 32MPa | Concrete Rectangular | 250 | 375 | 937.5 | 6875 | 0.64 | 1576.83 | G300E | 4365326.09 | 34.25 | G300E | 2142576.19 | 16.81
75 | Story1 | B7 | 32 MPa RC Beam (37.5 cm x 25 cm) | Beam | 32MPa | Concrete Rectangular | 250 | 375 | 937.5 | 6875 | 0.64 | 1576.83 | G300E | 4897500 | 38.43 | G300E | 1335581.25 | 10.48
76 | Story1 | B70 | 32 MPa RC Beam (37.5 cm x 25 cm) | Beam | 32MPa | Concrete Rectangular | 250 | 375 | 937.5 | 6875 | 0.64 | 1576.83 | G300E | 4428994.57 | 34.75 | G300E | 2043150.61 | 16.03
77 | Story1 | B71 | 32 MPa RC Beam (37.5 cm x 25 cm) | Beam | 32MPa | Concrete Rectangular | 250 | 375 | 937.5 | 6875 | 0.64 | 1576.83 | G300E | 4365937.5 | 34.26 | G300E | 1244177.34 | 9.76
78 | Story1 | B72 | 32 MPa RC Beam (37.5 cm x 25 cm) | Beam | 32MPa | Concrete Rectangular | 250 | 375 | 937.5 | 6875 | 0.64 | 1576.83 | G300E | 4350625 | 34.14 | G300E | 830528.91 | 6.52
79 | Story1 | B73 | 32 MPa RC Beam (37.5 cm x 25 cm) | Beam | 32MPa | Concrete Rectangular | 250 | 375 | 937.5 | 6875 | 0.64 | 1576.83 | G300E | 4461250 | 35 | G300E | 1249412.11 | 9.8
80 | Story1 | B74 | 32 MPa RC Beam (37.5 cm x 25 cm) | Beam | 32MPa | Concrete Rectangular | 250 | 375 | 937.5 | 6875 | 0.64 | 1576.83 | G300E | 4897500 | 38.43 | G300E | 1335614.06 | 10.48
81 | Story1 | B75 | 32 MPa RC Beam (37.5 cm x 25 cm) | Beam | 32MPa | Concrete Rectangular | 250 | 375 | 937.5 | 6875 | 0.64 | 1576.83 | G300E | 3356875 | 26.34 | G300E | 1789535.94 | 14.04
82 | Story1 | B76 | 32 MPa RC Beam (37.5 cm x 25 cm) | Beam | 32MPa | Concrete Rectangular | 250 | 375 | 937.5 | 6875 | 0.64 | 1576.83 | G300E | 3342500 | 26.23 | G300E | 1791410.94 | 14.06
83 | Story1 | B77 | 32 MPa RC Beam (37.5 cm x 25 cm) | Beam | 32MPa | Concrete Rectangular | 250 | 375 | 937.5 | 6875 | 0.64 | 1576.83 | G300E | 4967500 | 38.98 | G300E | 1335809.77 | 10.48
84 | Story1 | B78 | 32 MPa RC Beam (37.5 cm x 25 cm) | Beam | 32MPa | Concrete Rectangular | 250 | 375 | 937.5 | 6875 | 0.64 | 1576.83 | G300E | 4422500 | 34.7 | G300E | 1247475 | 9.79
85 | Story1 | B79 | 32 MPa RC Beam (37.5 cm x 25 cm) | Beam | 32MPa | Concrete Rectangular | 250 | 375 | 937.5 | 6875 | 0.64 | 1576.83 | G300E | 4300937.5 | 33.75 | G300E | 1242441.8 | 9.75
86 | Story1 | B8 | 32 MPa RC Beam (37.5 cm x 25 cm) | Beam | 32MPa | Concrete Rectangular | 250 | 375 | 937.5 | 6875 | 0.64 | 1576.83 | G300E | 3353750 | 26.31 | G300E | 1231410.94 | 9.66
87 | Story1 | B80 | 32 MPa RC Beam (37.5 cm x 25 cm) | Beam | 32MPa | Concrete Rectangular | 250 | 375 | 937.5 | 6875 | 0.64 | 1576.83 | G300E | 4300937.5 | 33.75 | G300E | 1242441.8 | 9.75
88 | Story1 | B81 | 32 MPa RC Beam (37.5 cm x 25 cm) | Beam | 32MPa | Concrete Rectangular | 250 | 375 | 937.5 | 6875 | 0.64 | 1576.83 | G300E | 4404687.5 | 34.56 | G300E | 1247313.28 | 9.79
89 | Story1 | B82 | 32 MPa RC Beam (37.5 cm x 25 cm) | Beam | 32MPa | Concrete Rectangular | 250 | 375 | 937.5 | 6875 | 0.64 | 1576.83 | G300E | 4351875 | 34.15 | G300E | 1244922.66 | 9.77
90 | Story1 | B83 | 32 MPa RC Beam (37.5 cm x 25 cm) | Beam | 32MPa | Concrete Rectangular | 250 | 375 | 937.5 | 6875 | 0.64 | 1576.83 | G300E | 4138750 | 32.47 | G300E | 1238910.94 | 9.72
91 | Story1 | B84 | 32 MPa RC Beam (37.5 cm x 25 cm) | Beam | 32MPa | Concrete Rectangular | 250 | 375 | 937.5 | 6875 | 0.64 | 1576.83 | G300E | 4350625 | 34.14 | G300E | 1244868.75 | 9.77
92 | Story1 | B85 | 32 MPa RC Beam (37.5 cm x 25 cm) | Beam | 32MPa | Concrete Rectangular | 250 | 375 | 937.5 | 6875 | 0.64 | 1576.83 | G300E | 4364375 | 34.24 | G300E | 829521.09 | 6.51
93 | Story1 | B86 | 32 MPa RC Beam (37.5 cm x 25 cm) | Beam | 32MPa | Concrete Rectangular | 250 | 375 | 937.5 | 6875 | 0.64 | 1576.83 | G300E | 4273750 | 33.53 | G300E | 1239875.39 | 9.73
94 | Story1 | B87 | 32 MPa RC Beam (37.5 cm x 25 cm) | Beam | 32MPa | Concrete Rectangular | 250 | 375 | 937.5 | 6875 | 0.64 | 1576.83 | G300E | 4264687.5 | 33.46 | G300E | 825239.06 | 6.48
95 | Story1 | B88 | 32 MPa RC Beam (37.5 cm x 25 cm) | Beam | 32MPa | Concrete Rectangular | 250 | 375 | 937.5 | 6875 | 0.64 | 1576.83 | G300E | 4387500 | 34.43 | G300E | 1243783.59 | 9.76
96 | Story1 | B89 | 32 MPa RC Beam (37.5 cm x 25 cm) | Beam | 32MPa | Concrete Rectangular | 250 | 375 | 937.5 | 6875 | 0.64 | 1576.83 | G300E | 4967187.5 | 38.97 | G300E | 1335799.22 | 10.48
97 | Story1 | B9 | 32 MPa RC Beam (37.5 cm x 25 cm) | Beam | 32MPa | Concrete Rectangular | 250 | 375 | 937.5 | 6875 | 0.64 | 1576.83 | G300E | 4897500 | 38.43 | G300E | 1335581.25 | 10.48
98 | Story1 | B90 | 32 MPa RC Beam (37.5 cm x 25 cm) | Beam | 32MPa | Concrete Rectangular | 250 | 375 | 937.5 | 6875 | 0.64 | 1576.83 | G300E | 3333750 | 26.16 | G300E | 1791410.94 | 14.06
99 | Story1 | B91 | 32 MPa RC Beam (37.5 cm x 25 cm) | Beam | 32MPa | Concrete Rectangular | 250 | 375 | 937.5 | 6875 | 0.64 | 1576.83 | G300E | 3765937.5 | 29.55 | G300E | 1833091.02 | 14.38
100 | Story1 | B92 | 32 MPa RC Beam (37.5 cm x 25 cm) | Beam | 32MPa | Concrete Rectangular | 250 | 375 | 937.5 | 6875 | 0.64 | 1576.83 | G300E | 5167500 | 40.55 | G300E | 1346125.78 | 10.56
101 | Story1 | B93 | 32 MPa RC Beam (37.5 cm x 25 cm) | Beam | 32MPa | Concrete Rectangular | 250 | 375 | 937.5 | 6875 | 0.64 | 1576.83 | G300E | 5167812.5 | 40.55 | G300E | 1346128.12 | 10.56
102 | Story1 | B94 | 32 MPa RC Beam (37.5 cm x 25 cm) | Beam | 32MPa | Concrete Rectangular | 250 | 375 | 937.5 | 6875 | 0.64 | 1576.83 | G300E | 4422812.5 | 34.7 | G300E | 1247475 | 9.79
103 | Story1 | B95 | 32 MPa RC Beam (37.5 cm x 25 cm) | Beam | 32MPa | Concrete Rectangular | 250 | 375 | 937.5 | 6875 | 0.64 | 1576.83 | G300E | 4967500 | 38.98 | G300E | 1335810.94 | 10.48
104 | Story1 | B96 | 32 MPa RC Beam (37.5 cm x 25 cm) | Beam | 32MPa | Concrete Rectangular | 250 | 375 | 937.5 | 6875 | 0.64 | 1576.83 | G300E | 4463125 | 35.02 | G300E | 1249489.45 | 9.8
105 | Story1 | B97 | 32 MPa RC Beam (37.5 cm x 25 cm) | Beam | 32MPa | Concrete Rectangular | 250 | 375 | 937.5 | 6875 | 0.64 | 1576.83 | G300E | 4897500 | 38.43 | G300E | 1335582.42 | 10.48
106 | Story1 | B98 | 32 MPa RC Beam (37.5 cm x 25 cm) | Beam | 32MPa | Concrete Rectangular | 250 | 375 | 937.5 | 6875 | 0.64 | 1576.83 | G300E | 4459062.5 | 34.99 | G300E | 1249237.5 | 9.8
107 | Story1 | B99 | 32 MPa RC Beam (37.5 cm x 25 cm) | Beam | 32MPa | Concrete Rectangular | 250 | 375 | 937.5 | 6875 | 0.64 | 1576.83 | G300E | 4897500 | 38.43 | G300E | 1335614.06 | 10.48
108 | Story10 | B1 | 32 MPa RC Beam (42.5 cm x 25 cm) | Beam | 32MPa | Concrete Rectangular | 250 | 425 | 1062.5 | 6975 | 0.74 | 1813.07 | G300E | 4072448.86 | 31.95 | G300E | 3155374.75 | 24.76
109 | Story10 | B10 | 32 MPa RC Beam (42.5 cm x 25 cm) | Beam | 32MPa | Concrete Rectangular | 250 | 425 | 1062.5 | 6975 | 0.74 | 1813.07 | G300E | 3717357.95 | 29.17 | G300E | 2707389.53 | 21.24
110 | Story10 | B100 | 32 MPa RC Beam (42.5 cm x 25 cm) | Beam | 32MPa | Concrete Rectangular | 250 | 425 | 1062.5 | 6975 | 0.74 | 1813.07 | G300E | 5090481.82 | 39.94 | G300E | 1489824.33 | 11.69
111 | Story10 | B101 | 32 MPa RC Beam (42.5 cm x 25 cm) | Beam | 32MPa | Concrete Rectangular | 250 | 425 | 1062.5 | 6975 | 0.74 | 1813.07 | G300E | 5699209.09 | 44.72 | G300E | 1559601.68 | 12.24
112 | Story10 | B102 | 32 MPa RC Beam (42.5 cm x 25 cm) | Beam | 32MPa | Concrete Rectangular | 250 | 425 | 1062.5 | 6975 | 0.74 | 1813.07 | G300E | 5030243.18 | 39.47 | G300E | 1486232.05 | 11.66
113 | Story10 | B103 | 32 MPa RC Beam (42.5 cm x 25 cm) | Beam | 32MPa | Concrete Rectangular | 250 | 425 | 1062.5 | 6975 | 0.74 | 1813.07 | G300E | 5715378.41 | 44.84 | G300E | 1563836.69 | 12.27
114 | Story10 | B104 | 32 MPa RC Beam (42.5 cm x 25 cm) | Beam | 32MPa | Concrete Rectangular | 250 | 425 | 1062.5 | 6975 | 0.74 | 1813.07 | G300E | 5705232.95 | 44.77 | G300E | 1563277.5 | 12.27
115 | Story10 | B105 | 32 MPa RC Beam (42.5 cm x 25 cm) | Beam | 32MPa | Concrete Rectangular | 250 | 425 | 1062.5 | 6975 | 0.74 | 1813.07 | G300E | 4114615.91 | 32.28 | G300E | 3323725.89 | 26.08
116 | Story10 | B106 | 32 MPa RC Beam (42.5 cm x 25 cm) | Beam | 32MPa | Concrete Rectangular | 250 | 425 | 1062.5 | 6975 | 0.74 | 1813.07 | G300E | 4161221.59 | 32.65 | G300E | 3169641.8 | 24.87
117 | Story10 | B107 | 32 MPa RC Beam (42.5 cm x 25 cm) | Beam | 32MPa | Concrete Rectangular | 250 | 425 | 1062.5 | 6975 | 0.74 | 1813.07 | G300E | 3753818.18 | 29.45 | G300E | 2707389.53 | 21.24
118 | Story10 | B108 | 32 MPa RC Beam (42.5 cm x 25 cm) | Beam | 32MPa | Concrete Rectangular | 250 | 425 | 1062.5 | 6975 | 0.74 | 1813.07 | G300E | 3718943.18 | 29.18 | G300E | 2707389.53 | 21.24
119 | Story10 | B109 | 32 MPa RC Beam (42.5 cm x 25 cm) | Beam | 32MPa | Concrete Rectangular | 250 | 425 | 1062.5 | 6975 | 0.74 | 1813.07 | G300E | 3691043.18 | 28.96 | G300E | 2707389.53 | 21.24
120 | Story10 | B11 | 32 MPa RC Beam (42.5 cm x 25 cm) | Beam | 32MPa | Concrete Rectangular | 250 | 425 | 1062.5 | 6975 | 0.74 | 1813.07 | G300E | 5701428.41 | 44.74 | G300E | 1559693.3 | 12.24
121 | Story10 | B110 | 32 MPa RC Beam (42.5 cm x 25 cm) | Beam | 32MPa | Concrete Rectangular | 250 | 425 | 1062.5 | 6975 | 0.74 | 1813.07 | G300E | 3718943.18 | 29.18 | G300E | 2707389.53 | 21.24
122 | Story10 | B111 | 32 MPa RC Beam (42.5 cm x 25 cm) | Beam | 32MPa | Concrete Rectangular | 250 | 425 | 1062.5 | 6975 | 0.74 | 1813.07 | G300E | 3752867.05 | 29.45 | G300E | 2705487.25 | 21.23
123 | Story10 | B112 | 32 MPa RC Beam (42.5 cm x 25 cm) | Beam | 32MPa | Concrete Rectangular | 250 | 425 | 1062.5 | 6975 | 0.74 | 1813.07 | G300E | 4114615.91 | 32.28 | G300E | 3307556.57 | 25.95
124 | Story10 | B12 | 32 MPa RC Beam (42.5 cm x 25 cm) | Beam | 32MPa | Concrete Rectangular | 250 | 425 | 1062.5 | 6975 | 0.74 | 1813.07 | G300E | 3753818.18 | 29.45 | G300E | 2695975.89 | 21.15
125 | Story10 | B13 | 32 MPa RC Beam (42.5 cm x 25 cm) | Beam | 32MPa | Concrete Rectangular | 250 | 425 | 1062.5 | 6975 | 0.74 | 1813.07 | G300E | 5752472.73 | 45.14 | G300E | 1565979.13 | 12.29
126 | Story10 | B14 | 32 MPa RC Beam (42.5 cm x 25 cm) | Beam | 32MPa | Concrete Rectangular | 250 | 425 | 1062.5 | 6975 | 0.74 | 1813.07 | G300E | 4158368.18 | 32.63 | G300E | 3158228.16 | 24.78
127 | Story10 | B15 | 32 MPa RC Beam (42.5 cm x 25 cm) | Beam | 32MPa | Concrete Rectangular | 250 | 425 | 1062.5 | 6975 | 0.74 | 1813.07 | G300E | 4158368.18 | 32.63 | G300E | 3151570.21 | 24.73
128 | Story10 | B16 | 32 MPa RC Beam (42.5 cm x 25 cm) | Beam | 32MPa | Concrete Rectangular | 250 | 425 | 1062.5 | 6975 | 0.74 | 1813.07 | G300E | 3754135.23 | 29.46 | G300E | 2695975.89 | 21.15
129 | Story10 | B17 | 32 MPa RC Beam (42.5 cm x 25 cm) | Beam | 32MPa | Concrete Rectangular | 250 | 425 | 1062.5 | 6975 | 0.74 | 1813.07 | G300E | 5752789.77 | 45.14 | G300E | 1565980.47 | 12.29
130 | Story10 | B18 | 32 MPa RC Beam (42.5 cm x 25 cm) | Beam | 32MPa | Concrete Rectangular | 250 | 425 | 1062.5 | 6975 | 0.74 | 1813.07 | G300E | 5074946.59 | 39.82 | G300E | 1493562.14 | 11.72
131 | Story10 | B19 | 32 MPa RC Beam (42.5 cm x 25 cm) | Beam | 32MPa | Concrete Rectangular | 250 | 425 | 1062.5 | 6975 | 0.74 | 1813.07 | G300E | 5074946.59 | 39.82 | G300E | 1493563.49 | 11.72
132 | Story10 | B2 | 32 MPa RC Beam (42.5 cm x 25 cm) | Beam | 32MPa | Concrete Rectangular | 250 | 425 | 1062.5 | 6975 | 0.74 | 1813.07 | G300E | 4069595.45 | 31.93 | G300E | 3169641.8 | 24.87
133 | Story10 | B20 | 32 MPa RC Beam (42.5 cm x 25 cm) | Beam | 32MPa | Concrete Rectangular | 250 | 425 | 1062.5 | 6975 | 0.74 | 1813.07 | G300E | 5042925 | 39.57 | G300E | 1492131.16 | 11.71
134 | Story10 | B21 | 32 MPa RC Beam (42.5 cm x 25 cm) | Beam | 32MPa | Concrete Rectangular | 250 | 425 | 1062.5 | 6975 | 0.74 | 1813.07 | G300E | 5092067.05 | 39.95 | G300E | 1489897.09 | 11.69
135 | Story10 | B22 | 32 MPa RC Beam (42.5 cm x 25 cm) | Beam | 32MPa | Concrete Rectangular | 250 | 425 | 1062.5 | 6975 | 0.74 | 1813.07 | G300E | 5196057.95 | 40.77 | G300E | 1502507.82 | 11.79
136 | Story10 | B23 | 32 MPa RC Beam (42.5 cm x 25 cm) | Beam | 32MPa | Concrete Rectangular | 250 | 425 | 1062.5 | 6975 | 0.74 | 1813.07 | G300E | 4944957.95 | 38.8 | G300E | 1486727.91 | 11.67
137 | Story10 | B24 | 32 MPa RC Beam (42.5 cm x 25 cm) | Beam | 32MPa | Concrete Rectangular | 250 | 425 | 1062.5 | 6975 | 0.74 | 1813.07 | G300E | 5196057.95 | 40.77 | G300E | 1502510.51 | 11.79
138 | Story10 | B25 | 32 MPa RC Beam (42.5 cm x 25 cm) | Beam | 32MPa | Concrete Rectangular | 250 | 425 | 1062.5 | 6975 | 0.74 | 1813.07 | G300E | 5091750 | 39.95 | G300E | 1489891.7 | 11.69
139 | Story10 | B26 | 32 MPa RC Beam (42.5 cm x 25 cm) | Beam | 32MPa | Concrete Rectangular | 250 | 425 | 1062.5 | 6975 | 0.74 | 1813.07 | G300E | 5042925 | 39.57 | G300E | 1492132.5 | 11.71
140 | Story10 | B27 | 32 MPa RC Beam (42.5 cm x 25 cm) | Beam | 32MPa | Concrete Rectangular | 250 | 425 | 1062.5 | 6975 | 0.74 | 1813.07 | G300E | 5074946.59 | 39.82 | G300E | 1493563.49 | 11.72
141 | Story10 | B28 | 32 MPa RC Beam (42.5 cm x 25 cm) | Beam | 32MPa | Concrete Rectangular | 250 | 425 | 1062.5 | 6975 | 0.74 | 1813.07 | G300E | 5074946.59 | 39.82 | G300E | 1493563.49 | 11.72
142 | Story10 | B29 | 32 MPa RC Beam (42.5 cm x 25 cm) | Beam | 32MPa | Concrete Rectangular | 250 | 425 | 1062.5 | 6975 | 0.74 | 1813.07 | G300E | 5753106.82 | 45.14 | G300E | 1565992.6 | 12.29
143 | Story10 | B3 | 32 MPa RC Beam (42.5 cm x 25 cm) | Beam | 32MPa | Concrete Rectangular | 250 | 425 | 1062.5 | 6975 | 0.74 | 1813.07 | G300E | 5752789.77 | 45.14 | G300E | 1565983.17 | 12.29
144 | Story10 | B30 | 32 MPa RC Beam (42.5 cm x 25 cm) | Beam | 32MPa | Concrete Rectangular | 250 | 425 | 1062.5 | 6975 | 0.74 | 1813.07 | G300E | 3753501.14 | 29.45 | G300E | 2693122.48 | 21.13
145 | Story10 | B31 | 32 MPa RC Beam (42.5 cm x 25 cm) | Beam | 32MPa | Concrete Rectangular | 250 | 425 | 1062.5 | 6975 | 0.74 | 1813.07 | G300E | 3719260.23 | 29.18 | G300E | 2707389.53 | 21.24
146 | Story10 | B32 | 32 MPa RC Beam (42.5 cm x 25 cm) | Beam | 32MPa | Concrete Rectangular | 250 | 425 | 1062.5 | 6975 | 0.74 | 1813.07 | G300E | 5701428.41 | 44.74 | G300E | 1559693.3 | 12.24
147 | Story10 | B33 | 32 MPa RC Beam (42.5 cm x 25 cm) | Beam | 32MPa | Concrete Rectangular | 250 | 425 | 1062.5 | 6975 | 0.74 | 1813.07 | G300E | 5092067.05 | 39.95 | G300E | 1489897.09 | 11.69
148 | Story10 | B34 | 32 MPa RC Beam (42.5 cm x 25 cm) | Beam | 32MPa | Concrete Rectangular | 250 | 425 | 1062.5 | 6975 | 0.74 | 1813.07 | G300E | 5042925 | 39.57 | G300E | 1492131.16 | 11.71
149 | Story10 | B35 | 32 MPa RC Beam (42.5 cm x 25 cm) | Beam | 32MPa | Concrete Rectangular | 250 | 425 | 1062.5 | 6975 | 0.74 | 1813.07 | G300E | 4966200 | 38.97 | G300E | 2103713.74 | 16.51
150 | Story10 | B36 | 32 MPa RC Beam (42.5 cm x 25 cm) | Beam | 32MPa | Concrete Rectangular | 250 | 425 | 1062.5 | 6975 | 0.74 | 1813.07 | G300E | 4966200 | 38.97 | G300E | 2103715.09 | 16.51
151 | Story10 | B37 | 32 MPa RC Beam (42.5 cm x 25 cm) | Beam | 32MPa | Concrete Rectangular | 250 | 425 | 1062.5 | 7200 | 0.76 | 1871.56 | G300E | 5582504.35 | 43.8 | G300E | 3443576.17 | 27.02
152 | Story10 | B38 | 32 MPa RC Beam (42.5 cm x 25 cm) | Beam | 32MPa | Concrete Rectangular | 250 | 425 | 1062.5 | 6975 | 0.74 | 1813.07 | G300E | 4618084.09 | 36.24 | G300E | 2707389.53 | 21.24
153 | Story10 | B39 | 32 MPa RC Beam (42.5 cm x 25 cm) | Beam | 32MPa | Concrete Rectangular | 250 | 425 | 1062.5 | 7200 | 0.76 | 1871.56 | G300E | 5582817.39 | 43.8 | G300E | 3443633.37 | 27.02
154 | Story10 | B4 | 32 MPa RC Beam (42.5 cm x 25 cm) | Beam | 32MPa | Concrete Rectangular | 250 | 425 | 1062.5 | 6975 | 0.74 | 1813.07 | G300E | 3753818.18 | 29.45 | G300E | 2707389.53 | 21.24
155 | Story10 | B40 | 32 MPa RC Beam (42.5 cm x 25 cm) | Beam | 32MPa | Concrete Rectangular | 250 | 425 | 1062.5 | 6975 | 0.74 | 1813.07 | G300E | 4965882.95 | 38.96 | G300E | 2103702.96 | 16.51
156 | Story10 | B41 | 32 MPa RC Beam (42.5 cm x 25 cm) | Beam | 32MPa | Concrete Rectangular | 250 | 425 | 1062.5 | 6975 | 0.74 | 1813.07 | G300E | 4966200 | 38.97 | G300E | 2103717.78 | 16.51
157 | Story10 | B42 | 32 MPa RC Beam (42.5 cm x 25 cm) | Beam | 32MPa | Concrete Rectangular | 250 | 425 | 1062.5 | 6975 | 0.74 | 1813.07 | G300E | 5042925 | 39.57 | G300E | 1492133.85 | 11.71
158 | Story10 | B43 | 32 MPa RC Beam (42.5 cm x 25 cm) | Beam | 32MPa | Concrete Rectangular | 250 | 425 | 1062.5 | 6975 | 0.74 | 1813.07 | G300E | 5092067.05 | 39.95 | G300E | 1489903.83 | 11.69
159 | Story10 | B44 | 32 MPa RC Beam (42.5 cm x 25 cm) | Beam | 32MPa | Concrete Rectangular | 250 | 425 | 1062.5 | 6975 | 0.74 | 1813.07 | G300E | 5701111.36 | 44.73 | G300E | 1559704.08 | 12.24
160 | Story10 | B45 | 32 MPa RC Beam (42.5 cm x 25 cm) | Beam | 32MPa | Concrete Rectangular | 250 | 425 | 1062.5 | 6975 | 0.74 | 1813.07 | G300E | 3717040.91 | 29.17 | G300E | 2707389.53 | 21.24
161 | Story10 | B46 | 32 MPa RC Beam (42.5 cm x 25 cm) | Beam | 32MPa | Concrete Rectangular | 250 | 425 | 1062.5 | 6975 | 0.74 | 1813.07 | G300E | 3691043.18 | 28.96 | G300E | 2707389.53 | 21.24
162 | Story10 | B47 | 32 MPa RC Beam (42.5 cm x 25 cm) | Beam | 32MPa | Concrete Rectangular | 250 | 425 | 1062.5 | 6975 | 0.74 | 1813.07 | G300E | 5715061.36 | 44.84 | G300E | 1544890.29 | 12.12
163 | Story10 | B48 | 32 MPa RC Beam (42.5 cm x 25 cm) | Beam | 32MPa | Concrete Rectangular | 250 | 425 | 1062.5 | 6975 | 0.74 | 1813.07 | G300E | 4944957.95 | 38.8 | G300E | 1486726.56 | 11.67
164 | Story10 | B49 | 32 MPa RC Beam (42.5 cm x 25 cm) | Beam | 32MPa | Concrete Rectangular | 250 | 425 | 1062.5 | 6975 | 0.74 | 1813.07 | G300E | 5196057.95 | 40.77 | G300E | 1502506.47 | 11.79
165 | Story10 | B5 | 32 MPa RC Beam (42.5 cm x 25 cm) | Beam | 32MPa | Concrete Rectangular | 250 | 425 | 1062.5 | 6975 | 0.74 | 1813.07 | G300E | 5701428.41 | 44.74 | G300E | 1559693.3 | 12.24
166 | Story10 | B50 | 32 MPa RC Beam (42.5 cm x 25 cm) | Beam | 32MPa | Concrete Rectangular | 250 | 425 | 1062.5 | 6975 | 0.74 | 1813.07 | G300E | 4618084.09 | 36.24 | G300E | 2707389.53 | 21.24
167 | Story10 | B51 | 32 MPa RC Beam (42.5 cm x 25 cm) | Beam | 32MPa | Concrete Rectangular | 250 | 425 | 1062.5 | 7200 | 0.76 | 1871.56 | G300E | 5582817.39 | 43.8 | G300E | 3443589.47 | 27.02
168 | Story10 | B55 | 32 MPa RC Beam (42.5 cm x 25 cm) | Beam | 32MPa | Concrete Rectangular | 250 | 425 | 1062.5 | 6975 | 0.74 | 1813.07 | G300E | 5408657.61 | 42.44 | G300E | 3335985.03 | 26.18
169 | Story10 | B56 | 32 MPa RC Beam (42.5 cm x 25 cm) | Beam | 32MPa | Concrete Rectangular | 250 | 425 | 1062.5 | 6975 | 0.74 | 1813.07 | G300E | 4618401.14 | 36.24 | G300E | 2707389.53 | 21.24
170 | Story10 | B57 | 32 MPa RC Beam (42.5 cm x 25 cm) | Beam | 32MPa | Concrete Rectangular | 250 | 425 | 1062.5 | 6975 | 0.74 | 1813.07 | G300E | 5196057.95 | 40.77 | G300E | 1502490.3 | 11.79
171 | Story10 | B58 | 32 MPa RC Beam (42.5 cm x 25 cm) | Beam | 32MPa | Concrete Rectangular | 250 | 425 | 1062.5 | 6975 | 0.74 | 1813.07 | G300E | 4944957.95 | 38.8 | G300E | 1486731.95 | 11.67
172 | Story10 | B59 | 32 MPa RC Beam (42.5 cm x 25 cm) | Beam | 32MPa | Concrete Rectangular | 250 | 425 | 1062.5 | 6975 | 0.74 | 1813.07 | G300E | 5715378.41 | 44.84 | G300E | 1544903.77 | 12.12
173 | Story10 | B6 | 32 MPa RC Beam (42.5 cm x 25 cm) | Beam | 32MPa | Concrete Rectangular | 250 | 425 | 1062.5 | 6975 | 0.74 | 1813.07 | G300E | 3717357.95 | 29.17 | G300E | 2707389.53 | 21.24
174 | Story10 | B60 | 32 MPa RC Beam (42.5 cm x 25 cm) | Beam | 32MPa | Concrete Rectangular | 250 | 425 | 1062.5 | 6975 | 0.74 | 1813.07 | G300E | 3690092.05 | 28.95 | G300E | 2707389.53 | 21.24
175 | Story10 | B61 | 32 MPa RC Beam (42.5 cm x 25 cm) | Beam | 32MPa | Concrete Rectangular | 250 | 425 | 1062.5 | 6975 | 0.74 | 1813.07 | G300E | 3718943.18 | 29.18 | G300E | 2707389.53 | 21.24
176 | Story10 | B62 | 32 MPa RC Beam (42.5 cm x 25 cm) | Beam | 32MPa | Concrete Rectangular | 250 | 425 | 1062.5 | 6975 | 0.74 | 1813.07 | G300E | 5715061.36 | 44.84 | G300E | 1544888.95 | 12.12
177 | Story10 | B63 | 32 MPa RC Beam (42.5 cm x 25 cm) | Beam | 32MPa | Concrete Rectangular | 250 | 425 | 1062.5 | 6975 | 0.74 | 1813.07 | G300E | 5091750 | 39.95 | G300E | 1489890.36 | 11.69
178 | Story10 | B64 | 32 MPa RC Beam (42.5 cm x 25 cm) | Beam | 32MPa | Concrete Rectangular | 250 | 425 | 1062.5 | 6975 | 0.74 | 1813.07 | G300E | 5196057.95 | 40.77 | G300E | 1502503.77 | 11.79
179 | Story10 | B65 | 32 MPa RC Beam (42.5 cm x 25 cm) | Beam | 32MPa | Concrete Rectangular | 250 | 425 | 1062.5 | 6975 | 0.74 | 1813.07 | G300E | 4966200 | 38.97 | G300E | 2103708.35 | 16.51
180 | Story10 | B66 | 32 MPa RC Beam (42.5 cm x 25 cm) | Beam | 32MPa | Concrete Rectangular | 250 | 425 | 1062.5 | 7200 | 0.76 | 1871.56 | G300E | 5582817.39 | 43.8 | G300E | 3443586.81 | 27.02
181 | Story10 | B67 | 32 MPa RC Beam (42.5 cm x 25 cm) | Beam | 32MPa | Concrete Rectangular | 250 | 425 | 1062.5 | 6975 | 0.74 | 1813.07 | G300E | 5407444.57 | 42.43 | G300E | 3335957.97 | 26.18
182 | Story10 | B69 | 32 MPa RC Beam (42.5 cm x 25 cm) | Beam | 32MPa | Concrete Rectangular | 250 | 425 | 1062.5 | 6975 | 0.74 | 1813.07 | G300E | 5360742.39 | 42.06 | G300E | 2738056.72 | 21.48
183 | Story10 | B7 | 32 MPa RC Beam (42.5 cm x 25 cm) | Beam | 32MPa | Concrete Rectangular | 250 | 425 | 1062.5 | 6975 | 0.74 | 1813.07 | G300E | 5715061.36 | 44.84 | G300E | 1544890.29 | 12.12
184 | Story10 | B70 | 32 MPa RC Beam (42.5 cm x 25 cm) | Beam | 32MPa | Concrete Rectangular | 250 | 425 | 1062.5 | 6975 | 0.74 | 1813.07 | G300E | 5348308.7 | 41.96 | G300E | 2148009.78 | 16.85
185 | Story10 | B71 | 32 MPa RC Beam (42.5 cm x 25 cm) | Beam | 32MPa | Concrete Rectangular | 250 | 425 | 1062.5 | 6975 | 0.74 | 1813.07 | G300E | 4931007.95 | 38.69 | G300E | 2103872.74 | 16.51
186 | Story10 | B72 | 32 MPa RC Beam (42.5 cm x 25 cm) | Beam | 32MPa | Concrete Rectangular | 250 | 425 | 1062.5 | 6975 | 0.74 | 1813.07 | G300E | 5195106.82 | 40.76 | G300E | 1502503.77 | 11.79
187 | Story10 | B73 | 32 MPa RC Beam (42.5 cm x 25 cm) | Beam | 32MPa | Concrete Rectangular | 250 | 425 | 1062.5 | 6975 | 0.74 | 1813.07 | G300E | 5089847.73 | 39.94 | G300E | 1489789.3 | 11.69
188 | Story10 | B74 | 32 MPa RC Beam (42.5 cm x 25 cm) | Beam | 32MPa | Concrete Rectangular | 250 | 425 | 1062.5 | 6975 | 0.74 | 1813.07 | G300E | 5715061.36 | 44.84 | G300E | 1544874.12 | 12.12
189 | Story10 | B75 | 32 MPa RC Beam (42.5 cm x 25 cm) | Beam | 32MPa | Concrete Rectangular | 250 | 425 | 1062.5 | 6975 | 0.74 | 1813.07 | G300E | 3717357.95 | 29.17 | G300E | 2707389.53 | 21.24
190 | Story10 | B76 | 32 MPa RC Beam (42.5 cm x 25 cm) | Beam | 32MPa | Concrete Rectangular | 250 | 425 | 1062.5 | 6975 | 0.74 | 1813.07 | G300E | 3754135.23 | 29.46 | G300E | 2707389.53 | 21.24
191 | Story10 | B77 | 32 MPa RC Beam (42.5 cm x 25 cm) | Beam | 32MPa | Concrete Rectangular | 250 | 425 | 1062.5 | 6975 | 0.74 | 1813.07 | G300E | 5701428.41 | 44.74 | G300E | 1559693.3 | 12.24
192 | Story10 | B78 | 32 MPa RC Beam (42.5 cm x 25 cm) | Beam | 32MPa | Concrete Rectangular | 250 | 425 | 1062.5 | 6975 | 0.74 | 1813.07 | G300E | 5074946.59 | 39.82 | G300E | 1493563.49 | 11.72
193 | Story10 | B79 | 32 MPa RC Beam (42.5 cm x 25 cm) | Beam | 32MPa | Concrete Rectangular | 250 | 425 | 1062.5 | 6975 | 0.74 | 1813.07 | G300E | 5042925 | 39.57 | G300E | 1492131.16 | 11.71
194 | Story10 | B8 | 32 MPa RC Beam (42.5 cm x 25 cm) | Beam | 32MPa | Concrete Rectangular | 250 | 425 | 1062.5 | 6975 | 0.74 | 1813.07 | G300E | 3690092.05 | 28.95 | G300E | 2707389.53 | 21.24
195 | Story10 | B80 | 32 MPa RC Beam (42.5 cm x 25 cm) | Beam | 32MPa | Concrete Rectangular | 250 | 425 | 1062.5 | 6975 | 0.74 | 1813.07 | G300E | 5042925 | 39.57 | G300E | 1492132.5 | 11.71
196 | Story10 | B81 | 32 MPa RC Beam (42.5 cm x 25 cm) | Beam | 32MPa | Concrete Rectangular | 250 | 425 | 1062.5 | 6975 | 0.74 | 1813.07 | G300E | 4966517.05 | 38.97 | G300E | 2103723.17 | 16.51
197 | Story10 | B82 | 32 MPa RC Beam (42.5 cm x 25 cm) | Beam | 32MPa | Concrete Rectangular | 250 | 425 | 1062.5 | 6975 | 0.74 | 1813.07 | G300E | 5196057.95 | 40.77 | G300E | 1502494.34 | 11.79
198 | Story10 | B83 | 32 MPa RC Beam (42.5 cm x 25 cm) | Beam | 32MPa | Concrete Rectangular | 250 | 425 | 1062.5 | 6975 | 0.74 | 1813.07 | G300E | 4617767.05 | 36.23 | G300E | 2707389.53 | 21.24
199 | Story10 | B84 | 32 MPa RC Beam (42.5 cm x 25 cm) | Beam | 32MPa | Concrete Rectangular | 250 | 425 | 1062.5 | 6975 | 0.74 | 1813.07 | G300E | 5195740.91 | 40.77 | G300E | 1502441.79 | 11.79
200 | Story10 | B85 | 32 MPa RC Beam (42.5 cm x 25 cm) | Beam | 32MPa | Concrete Rectangular | 250 | 425 | 1062.5 | 6975 | 0.74 | 1813.07 | G300E | 4928788.64 | 38.67 | G300E | 2103597.86 | 16.51
201 | Story10 | B86 | 32 MPa RC Beam (42.5 cm x 25 cm) | Beam | 32MPa | Concrete Rectangular | 250 | 425 | 1062.5 | 6975 | 0.74 | 1813.07 | G300E | 5007732.95 | 39.29 | G300E | 1484410.31 | 11.65
202 | Story10 | B87 | 32 MPa RC Beam (42.5 cm x 25 cm) | Beam | 32MPa | Concrete Rectangular | 250 | 425 | 1062.5 | 6975 | 0.74 | 1813.07 | G300E | 4999489.77 | 39.23 | G300E | 1483739.28 | 11.64
203 | Story10 | B88 | 32 MPa RC Beam (42.5 cm x 25 cm) | Beam | 32MPa | Concrete Rectangular | 250 | 425 | 1062.5 | 6975 | 0.74 | 1813.07 | G300E | 5032779.55 | 39.49 | G300E | 1486519.05 | 11.66
204 | Story10 | B89 | 32 MPa RC Beam (42.5 cm x 25 cm) | Beam | 32MPa | Concrete Rectangular | 250 | 425 | 1062.5 | 6975 | 0.74 | 1813.07 | G300E | 5699843.18 | 44.72 | G300E | 1559617.85 | 12.24
205 | Story10 | B9 | 32 MPa RC Beam (42.5 cm x 25 cm) | Beam | 32MPa | Concrete Rectangular | 250 | 425 | 1062.5 | 6975 | 0.74 | 1813.07 | G300E | 5715061.36 | 44.84 | G300E | 1544888.95 | 12.12
206 | Story10 | B90 | 32 MPa RC Beam (42.5 cm x 25 cm) | Beam | 32MPa | Concrete Rectangular | 250 | 425 | 1062.5 | 6975 | 0.74 | 1813.07 | G300E | 3751915.91 | 29.44 | G300E | 2707389.53 | 21.24
207 | Story10 | B91 | 32 MPa RC Beam (42.5 cm x 25 cm) | Beam | 32MPa | Concrete Rectangular | 250 | 425 | 1062.5 | 6975 | 0.74 | 1813.07 | G300E | 4072448.86 | 31.95 | G300E | 3169641.8 | 24.87
208 | Story10 | B92 | 32 MPa RC Beam (42.5 cm x 25 cm) | Beam | 32MPa | Concrete Rectangular | 250 | 425 | 1062.5 | 6975 | 0.74 | 1813.07 | G300E | 5752789.77 | 45.14 | G300E | 1565981.82 | 12.29
209 | Story10 | B93 | 32 MPa RC Beam (42.5 cm x 25 cm) | Beam | 32MPa | Concrete Rectangular | 250 | 425 | 1062.5 | 6975 | 0.74 | 1813.07 | G300E | 5753106.82 | 45.14 | G300E | 1565992.6 | 12.29
210 | Story10 | B94 | 32 MPa RC Beam (42.5 cm x 25 cm) | Beam | 32MPa | Concrete Rectangular | 250 | 425 | 1062.5 | 6975 | 0.74 | 1813.07 | G300E | 5074946.59 | 39.82 | G300E | 1493562.14 | 11.72
211 | Story10 | B95 | 32 MPa RC Beam (42.5 cm x 25 cm) | Beam | 32MPa | Concrete Rectangular | 250 | 425 | 1062.5 | 6975 | 0.74 | 1813.07 | G300E | 5701111.36 | 44.73 | G300E | 1559704.08 | 12.24
212 | Story10 | B96 | 32 MPa RC Beam (42.5 cm x 25 cm) | Beam | 32MPa | Concrete Rectangular | 250 | 425 | 1062.5 | 6975 | 0.74 | 1813.07 | G300E | 5092067.05 | 39.95 | G300E | 1489902.48 | 11.69
213 | Story10 | B97 | 32 MPa RC Beam (42.5 cm x 25 cm) | Beam | 32MPa | Concrete Rectangular | 250 | 425 | 1062.5 | 6975 | 0.74 | 1813.07 | G300E | 5715378.41 | 44.84 | G300E | 1544903.77 | 12.12
214 | Story10 | B98 | 32 MPa RC Beam (42.5 cm x 25 cm) | Beam | 32MPa | Concrete Rectangular | 250 | 425 | 1062.5 | 6975 | 0.74 | 1813.07 | G300E | 4944957.95 | 38.8 | G300E | 1486730.6 | 11.67
215 | Story10 | B99 | 32 MPa RC Beam (42.5 cm x 25 cm) | Beam | 32MPa | Concrete Rectangular | 250 | 425 | 1062.5 | 6975 | 0.74 | 1813.07 | G300E | 5715061.36 | 44.84 | G300E | 1544878.17 | 12.12
216 | Story11 | B1 | 32 MPa RC Beam (40 cm x 25 cm) | Beam | 32MPa | Concrete Rectangular | 250 | 400 | 1000 | 7000 | 0.7 | 1712.54 | G300E | 4371500 | 34.3 | G300E | 3024748.36 | 23.73
217 | Story11 | B10 | 32 MPa RC Beam (40 cm x 25 cm) | Beam | 32MPa | Concrete Rectangular | 250 | 400 | 1000 | 7000 | 0.7 | 1712.54 | G300E | 3947363.64 | 30.97 | G300E | 2586612 | 20.3
218 | Story11 | B100 | 32 MPa RC Beam (40 cm x 25 cm) | Beam | 32MPa | Concrete Rectangular | 250 | 400 | 1000 | 7000 | 0.7 | 1712.54 | G300E | 5540181.82 | 43.47 | G300E | 1435245.64 | 11.26
219 | Story11 | B101 | 32 MPa RC Beam (40 cm x 25 cm) | Beam | 32MPa | Concrete Rectangular | 250 | 400 | 1000 | 7000 | 0.7 | 1712.54 | G300E | 6227772.73 | 48.87 | G300E | 1490294.91 | 11.69
220 | Story11 | B102 | 32 MPa RC Beam (40 cm x 25 cm) | Beam | 32MPa | Concrete Rectangular | 250 | 400 | 1000 | 7000 | 0.7 | 1712.54 | G300E | 5483863.64 | 43.03 | G300E | 1429293.09 | 11.21
221 | Story11 | B103 | 32 MPa RC Beam (40 cm x 25 cm) | Beam | 32MPa | Concrete Rectangular | 250 | 400 | 1000 | 7000 | 0.7 | 1712.54 | G300E | 6250363.64 | 49.04 | G300E | 1494031.64 | 11.72
222 | Story11 | B104 | 32 MPa RC Beam (40 cm x 25 cm) | Beam | 32MPa | Concrete Rectangular | 250 | 400 | 1000 | 7000 | 0.7 | 1712.54 | G300E | 6240181.82 | 48.96 | G300E | 1493198 | 11.72
223 | Story11 | B105 | 32 MPa RC Beam (40 cm x 25 cm) | Beam | 32MPa | Concrete Rectangular | 250 | 400 | 1000 | 7000 | 0.7 | 1712.54 | G300E | 4321227.27 | 33.91 | G300E | 3029521.09 | 23.77
224 | Story11 | B106 | 32 MPa RC Beam (40 cm x 25 cm) | Beam | 32MPa | Concrete Rectangular | 250 | 400 | 1000 | 7000 | 0.7 | 1712.54 | G300E | 4371500 | 34.3 | G300E | 3029521.09 | 23.77
225 | Story11 | B107 | 32 MPa RC Beam (40 cm x 25 cm) | Beam | 32MPa | Concrete Rectangular | 250 | 400 | 1000 | 7000 | 0.7 | 1712.54 | G300E | 3992227.27 | 31.32 | G300E | 2586612 | 20.3
226 | Story11 | B108 | 32 MPa RC Beam (40 cm x 25 cm) | Beam | 32MPa | Concrete Rectangular | 250 | 400 | 1000 | 7000 | 0.7 | 1712.54 | G300E | 3947363.64 | 30.97 | G300E | 2586612 | 20.3
227 | Story11 | B109 | 32 MPa RC Beam (40 cm x 25 cm) | Beam | 32MPa | Concrete Rectangular | 250 | 400 | 1000 | 7000 | 0.7 | 1712.54 | G300E | 3908863.64 | 30.67 | G300E | 2586612 | 20.3
228 | Story11 | B11 | 32 MPa RC Beam (40 cm x 25 cm) | Beam | 32MPa | Concrete Rectangular | 250 | 400 | 1000 | 7000 | 0.7 | 1712.54 | G300E | 6228409.09 | 48.87 | G300E | 1490410.73 | 11.69
229 | Story11 | B110 | 32 MPa RC Beam (40 cm x 25 cm) | Beam | 32MPa | Concrete Rectangular | 250 | 400 | 1000 | 7000 | 0.7 | 1712.54 | G300E | 3947363.64 | 30.97 | G300E | 2586612 | 20.3
230 | Story11 | B111 | 32 MPa RC Beam (40 cm x 25 cm) | Beam | 32MPa | Concrete Rectangular | 250 | 400 | 1000 | 7000 | 0.7 | 1712.54 | G300E | 3991272.73 | 31.32 | G300E | 2578975.64 | 20.24
231 | Story11 | B112 | 32 MPa RC Beam (40 cm x 25 cm) | Beam | 32MPa | Concrete Rectangular | 250 | 400 | 1000 | 7000 | 0.7 | 1712.54 | G300E | 4319000 | 33.89 | G300E | 3022839.27 | 23.72
232 | Story11 | B12 | 32 MPa RC Beam (40 cm x 25 cm) | Beam | 32MPa | Concrete Rectangular | 250 | 400 | 1000 | 7000 | 0.7 | 1712.54 | G300E | 3992227.27 | 31.32 | G300E | 2581839.27 | 20.26
233 | Story11 | B13 | 32 MPa RC Beam (40 cm x 25 cm) | Beam | 32MPa | Concrete Rectangular | 250 | 400 | 1000 | 7000 | 0.7 | 1712.54 | G300E | 6303500 | 49.46 | G300E | 1498409.82 | 11.76
234 | Story11 | B14 | 32 MPa RC Beam (40 cm x 25 cm) | Beam | 32MPa | Concrete Rectangular | 250 | 400 | 1000 | 7000 | 0.7 | 1712.54 | G300E | 4371500 | 34.3 | G300E | 3024748.36 | 23.73
235 | Story11 | B15 | 32 MPa RC Beam (40 cm x 25 cm) | Beam | 32MPa | Concrete Rectangular | 250 | 400 | 1000 | 7000 | 0.7 | 1712.54 | G300E | 4371181.82 | 34.3 | G300E | 3019021.09 | 23.69
236 | Story11 | B16 | 32 MPa RC Beam (40 cm x 25 cm) | Beam | 32MPa | Concrete Rectangular | 250 | 400 | 1000 | 7000 | 0.7 | 1712.54 | G300E | 3992227.27 | 31.32 | G300E | 2581839.27 | 20.26
237 | Story11 | B17 | 32 MPa RC Beam (40 cm x 25 cm) | Beam | 32MPa | Concrete Rectangular | 250 | 400 | 1000 | 7000 | 0.7 | 1712.54 | G300E | 6303500 | 49.46 | G300E | 1498409.82 | 11.76
238 | Story11 | B18 | 32 MPa RC Beam (40 cm x 25 cm) | Beam | 32MPa | Concrete Rectangular | 250 | 400 | 1000 | 7000 | 0.7 | 1712.54 | G300E | 5544318.18 | 43.5 | G300E | 1438450.36 | 11.29
239 | Story11 | B19 | 32 MPa RC Beam (40 cm x 25 cm) | Beam | 32MPa | Concrete Rectangular | 250 | 400 | 1000 | 7000 | 0.7 | 1712.54 | G300E | 5544318.18 | 43.5 | G300E | 1438449.09 | 11.29
240 | Story11 | B2 | 32 MPa RC Beam (40 cm x 25 cm) | Beam | 32MPa | Concrete Rectangular | 250 | 400 | 1000 | 7000 | 0.7 | 1712.54 | G300E | 4371181.82 | 34.3 | G300E | 3029521.09 | 23.77
241 | Story11 | B20 | 32 MPa RC Beam (40 cm x 25 cm) | Beam | 32MPa | Concrete Rectangular | 250 | 400 | 1000 | 7000 | 0.7 | 1712.54 | G300E | 5486409.09 | 43.05 | G300E | 1434275.82 | 11.25
242 | Story11 | B21 | 32 MPa RC Beam (40 cm x 25 cm) | Beam | 32MPa | Concrete Rectangular | 250 | 400 | 1000 | 7000 | 0.7 | 1712.54 | G300E | 5540181.82 | 43.47 | G300E | 1435315.64 | 11.26
243 | Story11 | B22 | 32 MPa RC Beam (40 cm x 25 cm) | Beam | 32MPa | Concrete Rectangular | 250 | 400 | 1000 | 7000 | 0.7 | 1712.54 | G300E | 5675409.09 | 44.53 | G300E | 1446858 | 11.35
244 | Story11 | B23 | 32 MPa RC Beam (40 cm x 25 cm) | Beam | 32MPa | Concrete Rectangular | 250 | 400 | 1000 | 7000 | 0.7 | 1712.54 | G300E | 5365181.82 | 42.1 | G300E | 1428498.91 | 11.21
245 | Story11 | B24 | 32 MPa RC Beam (40 cm x 25 cm) | Beam | 32MPa | Concrete Rectangular | 250 | 400 | 1000 | 7000 | 0.7 | 1712.54 | G300E | 5675409.09 | 44.53 | G300E | 1446860.55 | 11.35
246 | Story11 | B25 | 32 MPa RC Beam (40 cm x 25 cm) | Beam | 32MPa | Concrete Rectangular | 250 | 400 | 1000 | 7000 | 0.7 | 1712.54 | G300E | 5540181.82 | 43.47 | G300E | 1435311.82 | 11.26
247 | Story11 | B26 | 32 MPa RC Beam (40 cm x 25 cm) | Beam | 32MPa | Concrete Rectangular | 250 | 400 | 1000 | 7000 | 0.7 | 1712.54 | G300E | 5486727.27 | 43.05 | G300E | 1434277.09 | 11.25
248 | Story11 | B27 | 32 MPa RC Beam (40 cm x 25 cm) | Beam | 32MPa | Concrete Rectangular | 250 | 400 | 1000 | 7000 | 0.7 | 1712.54 | G300E | 5544318.18 | 43.5 | G300E | 1438450.36 | 11.29
249 | Story11 | B28 | 32 MPa RC Beam (40 cm x 25 cm) | Beam | 32MPa | Concrete Rectangular | 250 | 400 | 1000 | 7000 | 0.7 | 1712.54 | G300E | 5544318.18 | 43.5 | G300E | 1438447.82 | 11.29
250 | Story11 | B29 | 32 MPa RC Beam (40 cm x 25 cm) | Beam | 32MPa | Concrete Rectangular | 250 | 400 | 1000 | 7000 | 0.7 | 1712.54 | G300E | 6303818.18 | 49.46 | G300E | 1498417.45 | 11.76
251 | Story11 | B3 | 32 MPa RC Beam (40 cm x 25 cm) | Beam | 32MPa | Concrete Rectangular | 250 | 400 | 1000 | 7000 | 0.7 | 1712.54 | G300E | 6303500 | 49.46 | G300E | 1498411.09 | 11.76
252 | Story11 | B30 | 32 MPa RC Beam (40 cm x 25 cm) | Beam | 32MPa | Concrete Rectangular | 250 | 400 | 1000 | 7000 | 0.7 | 1712.54 | G300E | 3992227.27 | 31.32 | G300E | 2578975.64 | 20.24
253 | Story11 | B31 | 32 MPa RC Beam (40 cm x 25 cm) | Beam | 32MPa | Concrete Rectangular | 250 | 400 | 1000 | 7000 | 0.7 | 1712.54 | G300E | 3947363.64 | 30.97 | G300E | 2586612 | 20.3
254 | Story11 | B32 | 32 MPa RC Beam (40 cm x 25 cm) | Beam | 32MPa | Concrete Rectangular | 250 | 400 | 1000 | 7000 | 0.7 | 1712.54 | G300E | 6228409.09 | 48.87 | G300E | 1490410.73 | 11.69
255 | Story11 | B33 | 32 MPa RC Beam (40 cm x 25 cm) | Beam | 32MPa | Concrete Rectangular | 250 | 400 | 1000 | 7000 | 0.7 | 1712.54 | G300E | 5540500 | 43.47 | G300E | 1435315.64 | 11.26
256 | Story11 | B34 | 32 MPa RC Beam (40 cm x 25 cm) | Beam | 32MPa | Concrete Rectangular | 250 | 400 | 1000 | 7000 | 0.7 | 1712.54 | G300E | 5486409.09 | 43.05 | G300E | 1434275.82 | 11.25
257 | Story11 | B35 | 32 MPa RC Beam (40 cm x 25 cm) | Beam | 32MPa | Concrete Rectangular | 250 | 400 | 1000 | 7000 | 0.7 | 1712.54 | G300E | 5363590.91 | 42.08 | G300E | 2015380.18 | 15.81
258 | Story11 | B36 | 32 MPa RC Beam (40 cm x 25 cm) | Beam | 32MPa | Concrete Rectangular | 250 | 400 | 1000 | 7000 | 0.7 | 1712.54 | G300E | 5363909.09 | 42.09 | G300E | 2015380.18 | 15.81
259 | Story11 | B37 | 32 MPa RC Beam (40 cm x 25 cm) | Beam | 32MPa | Concrete Rectangular | 250 | 400 | 1000 | 7200 | 0.72 | 1761.47 | G300E | 5932173.91 | 46.55 | G300E | 2705534.61 | 21.23
260 | Story11 | B38 | 32 MPa RC Beam (40 cm x 25 cm) | Beam | 32MPa | Concrete Rectangular | 250 | 400 | 1000 | 7000 | 0.7 | 1712.54 | G300E | 4767954.55 | 37.41 | G300E | 2586612 | 20.3
261 | Story11 | B39 | 32 MPa RC Beam (40 cm x 25 cm) | Beam | 32MPa | Concrete Rectangular | 250 | 400 | 1000 | 7200 | 0.72 | 1761.47 | G300E | 5933739.13 | 46.56 | G300E | 2705612.24 | 21.23
262 | Story11 | B4 | 32 MPa RC Beam (40 cm x 25 cm) | Beam | 32MPa | Concrete Rectangular | 250 | 400 | 1000 | 7000 | 0.7 | 1712.54 | G300E | 3992227.27 | 31.32 | G300E | 2586612 | 20.3
263 | Story11 | B40 | 32 MPa RC Beam (40 cm x 25 cm) | Beam | 32MPa | Concrete Rectangular | 250 | 400 | 1000 | 7000 | 0.7 | 1712.54 | G300E | 5363590.91 | 42.08 | G300E | 2015366.18 | 15.81
264 | Story11 | B41 | 32 MPa RC Beam (40 cm x 25 cm) | Beam | 32MPa | Concrete Rectangular | 250 | 400 | 1000 | 7000 | 0.7 | 1712.54 | G300E | 5363909.09 | 42.09 | G300E | 2015385.27 | 15.81
265 | Story11 | B42 | 32 MPa RC Beam (40 cm x 25 cm) | Beam | 32MPa | Concrete Rectangular | 250 | 400 | 1000 | 7000 | 0.7 | 1712.54 | G300E | 5486727.27 | 43.05 | G300E | 1434279.64 | 11.25
266 | Story11 | B43 | 32 MPa RC Beam (40 cm x 25 cm) | Beam | 32MPa | Concrete Rectangular | 250 | 400 | 1000 | 7000 | 0.7 | 1712.54 | G300E | 5540181.82 | 43.47 | G300E | 1435322 | 11.26
267 | Story11 | B44 | 32 MPa RC Beam (40 cm x 25 cm) | Beam | 32MPa | Concrete Rectangular | 250 | 400 | 1000 | 7000 | 0.7 | 1712.54 | G300E | 6228727.27 | 48.87 | G300E | 1490419.64 | 11.69
268 | Story11 | B45 | 32 MPa RC Beam (40 cm x 25 cm) | Beam | 32MPa | Concrete Rectangular | 250 | 400 | 1000 | 7000 | 0.7 | 1712.54 | G300E | 3947363.64 | 30.97 | G300E | 2586612 | 20.3
269 | Story11 | B46 | 32 MPa RC Beam (40 cm x 25 cm) | Beam | 32MPa | Concrete Rectangular | 250 | 400 | 1000 | 7000 | 0.7 | 1712.54 | G300E | 3908545.45 | 30.67 | G300E | 2586612 | 20.3
270 | Story11 | B47 | 32 MPa RC Beam (40 cm x 25 cm) | Beam | 32MPa | Concrete Rectangular | 250 | 400 | 1000 | 7000 | 0.7 | 1712.54 | G300E | 6160954.55 | 48.34 | G300E | 1485766.55 | 11.66
271 | Story11 | B48 | 32 MPa RC Beam (40 cm x 25 cm) | Beam | 32MPa | Concrete Rectangular | 250 | 400 | 1000 | 7000 | 0.7 | 1712.54 | G300E | 5365181.82 | 42.1 | G300E | 1428497.64 | 11.21
272 | Story11 | B49 | 32 MPa RC Beam (40 cm x 25 cm) | Beam | 32MPa | Concrete Rectangular | 250 | 400 | 1000 | 7000 | 0.7 | 1712.54 | G300E | 5675409.09 | 44.53 | G300E | 1446856.73 | 11.35
273 | Story11 | B5 | 32 MPa RC Beam (40 cm x 25 cm) | Beam | 32MPa | Concrete Rectangular | 250 | 400 | 1000 | 7000 | 0.7 | 1712.54 | G300E | 6228409.09 | 48.87 | G300E | 1490412 | 11.69
274 | Story11 | B50 | 32 MPa RC Beam (40 cm x 25 cm) | Beam | 32MPa | Concrete Rectangular | 250 | 400 | 1000 | 7000 | 0.7 | 1712.54 | G300E | 4768590.91 | 37.42 | G300E | 2586612 | 20.3
275 | Story11 | B51 | 32 MPa RC Beam (40 cm x 25 cm) | Beam | 32MPa | Concrete Rectangular | 250 | 400 | 1000 | 7200 | 0.72 | 1761.47 | G300E | 5932173.91 | 46.55 | G300E | 2705552.14 | 21.23
276 | Story11 | B55 | 32 MPa RC Beam (40 cm x 25 cm) | Beam | 32MPa | Concrete Rectangular | 250 | 400 | 1000 | 7000 | 0.7 | 1712.54 | G300E | 5767695.65 | 45.26 | G300E | 2630411.3 | 20.64
277 | Story11 | B56 | 32 MPa RC Beam (40 cm x 25 cm) | Beam | 32MPa | Concrete Rectangular | 250 | 400 | 1000 | 7000 | 0.7 | 1712.54 | G300E | 4768590.91 | 37.42 | G300E | 2586612 | 20.3
278 | Story11 | B57 | 32 MPa RC Beam (40 cm x 25 cm) | Beam | 32MPa | Concrete Rectangular | 250 | 400 | 1000 | 7000 | 0.7 | 1712.54 | G300E | 5675727.27 | 44.53 | G300E | 1446845.27 | 11.35
279 | Story11 | B58 | 32 MPa RC Beam (40 cm x 25 cm) | Beam | 32MPa | Concrete Rectangular | 250 | 400 | 1000 | 7000 | 0.7 | 1712.54 | G300E | 5365181.82 | 42.1 | G300E | 1428501.45 | 11.21
280 | Story11 | B59 | 32 MPa RC Beam (40 cm x 25 cm) | Beam | 32MPa | Concrete Rectangular | 250 | 400 | 1000 | 7000 | 0.7 | 1712.54 | G300E | 6160636.36 | 48.34 | G300E | 1485778 | 11.66
281 | Story11 | B6 | 32 MPa RC Beam (40 cm x 25 cm) | Beam | 32MPa | Concrete Rectangular | 250 | 400 | 1000 | 7000 | 0.7 | 1712.54 | G300E | 3947363.64 | 30.97 | G300E | 2586612 | 20.3
282 | Story11 | B60 | 32 MPa RC Beam (40 cm x 25 cm) | Beam | 32MPa | Concrete Rectangular | 250 | 400 | 1000 | 7000 | 0.7 | 1712.54 | G300E | 3908863.64 | 30.67 | G300E | 2586612 | 20.3
283 | Story11 | B61 | 32 MPa RC Beam (40 cm x 25 cm) | Beam | 32MPa | Concrete Rectangular | 250 | 400 | 1000 | 7000 | 0.7 | 1712.54 | G300E | 3947363.64 | 30.97 | G300E | 2586612 | 20.3
284 | Story11 | B62 | 32 MPa RC Beam (40 cm x 25 cm) | Beam | 32MPa | Concrete Rectangular | 250 | 400 | 1000 | 7000 | 0.7 | 1712.54 | G300E | 6160954.55 | 48.34 | G300E | 1485766.55 | 11.66
285 | Story11 | B63 | 32 MPa RC Beam (40 cm x 25 cm) | Beam | 32MPa | Concrete Rectangular | 250 | 400 | 1000 | 7000 | 0.7 | 1712.54 | G300E | 5540181.82 | 43.47 | G300E | 1435310.55 | 11.26
286 | Story11 | B64 | 32 MPa RC Beam (40 cm x 25 cm) | Beam | 32MPa | Concrete Rectangular | 250 | 400 | 1000 | 7000 | 0.7 | 1712.54 | G300E | 5675409.09 | 44.53 | G300E | 1446854.18 | 11.35
287 | Story11 | B65 | 32 MPa RC Beam (40 cm x 25 cm) | Beam | 32MPa | Concrete Rectangular | 250 | 400 | 1000 | 7000 | 0.7 | 1712.54 | G300E | 5364227.27 | 42.09 | G300E | 2015381.45 | 15.81
288 | Story11 | B66 | 32 MPa RC Beam (40 cm x 25 cm) | Beam | 32MPa | Concrete Rectangular | 250 | 400 | 1000 | 7200 | 0.72 | 1761.47 | G300E | 5932173.91 | 46.55 | G300E | 2705549.63 | 21.23
289 | Story11 | B67 | 32 MPa RC Beam (40 cm x 25 cm) | Beam | 32MPa | Concrete Rectangular | 250 | 400 | 1000 | 7000 | 0.7 | 1712.54 | G300E | 5766782.61 | 45.25 | G300E | 2630374.78 | 20.64
290 | Story11 | B69 | 32 MPa RC Beam (40 cm x 25 cm) | Beam | 32MPa | Concrete Rectangular | 250 | 400 | 1000 | 7000 | 0.7 | 1712.54 | G300E | 5717478.26 | 44.86 | G300E | 2621683.83 | 20.57
291 | Story11 | B7 | 32 MPa RC Beam (40 cm x 25 cm) | Beam | 32MPa | Concrete Rectangular | 250 | 400 | 1000 | 7000 | 0.7 | 1712.54 | G300E | 6160954.55 | 48.34 | G300E | 1485766.55 | 11.66
292 | Story11 | B70 | 32 MPa RC Beam (40 cm x 25 cm) | Beam | 32MPa | Concrete Rectangular | 250 | 400 | 1000 | 7000 | 0.7 | 1712.54 | G300E | 5702869.57 | 44.75 | G300E | 2621148.17 | 20.57
293 | Story11 | B71 | 32 MPa RC Beam (40 cm x 25 cm) | Beam | 32MPa | Concrete Rectangular | 250 | 400 | 1000 | 7000 | 0.7 | 1712.54 | G300E | 5315227.27 | 41.71 | G300E | 2015474.36 | 15.81
294 | Story11 | B72 | 32 MPa RC Beam (40 cm x 25 cm) | Beam | 32MPa | Concrete Rectangular | 250 | 400 | 1000 | 7000 | 0.7 | 1712.54 | G300E | 5674454.55 | 44.52 | G300E | 1446832.55 | 11.35
295 | Story11 | B73 | 32 MPa RC Beam (40 cm x 25 cm) | Beam | 32MPa | Concrete Rectangular | 250 | 400 | 1000 | 7000 | 0.7 | 1712.54 | G300E | 5539545.45 | 43.47 | G300E | 1435211.27 | 11.26
296 | Story11 | B74 | 32 MPa RC Beam (40 cm x 25 cm) | Beam | 32MPa | Concrete Rectangular | 250 | 400 | 1000 | 7000 | 0.7 | 1712.54 | G300E | 6160318.18 | 48.34 | G300E | 1485743.64 | 11.66
297 | Story11 | B75 | 32 MPa RC Beam (40 cm x 25 cm) | Beam | 32MPa | Concrete Rectangular | 250 | 400 | 1000 | 7000 | 0.7 | 1712.54 | G300E | 3947363.64 | 30.97 | G300E | 2586612 | 20.3
298 | Story11 | B76 | 32 MPa RC Beam (40 cm x 25 cm) | Beam | 32MPa | Concrete Rectangular | 250 | 400 | 1000 | 7000 | 0.7 | 1712.54 | G300E | 3992227.27 | 31.32 | G300E | 2586612 | 20.3
299 | Story11 | B77 | 32 MPa RC Beam (40 cm x 25 cm) | Beam | 32MPa | Concrete Rectangular | 250 | 400 | 1000 | 7000 | 0.7 | 1712.54 | G300E | 6228409.09 | 48.87 | G300E | 1490413.27 | 11.69
300 | Story11 | B78 | 32 MPa RC Beam (40 cm x 25 cm) | Beam | 32MPa | Concrete Rectangular | 250 | 400 | 1000 | 7000 | 0.7 | 1712.54 | G300E | 5544318.18 | 43.5 | G300E | 1438449.09 | 11.29
301 | Story11 | B79 | 32 MPa RC Beam (40 cm x 25 cm) | Beam | 32MPa | Concrete Rectangular | 250 | 400 | 1000 | 7000 | 0.7 | 1712.54 | G300E | 5486409.09 | 43.05 | G300E | 1434274.55 | 11.25
302 | Story11 | B8 | 32 MPa RC Beam (40 cm x 25 cm) | Beam | 32MPa | Concrete Rectangular | 250 | 400 | 1000 | 7000 | 0.7 | 1712.54 | G300E | 3908545.45 | 30.67 | G300E | 2586612 | 20.3
303 | Story11 | B80 | 32 MPa RC Beam (40 cm x 25 cm) | Beam | 32MPa | Concrete Rectangular | 250 | 400 | 1000 | 7000 | 0.7 | 1712.54 | G300E | 5486727.27 | 43.05 | G300E | 1434278.36 | 11.25
304 | Story11 | B81 | 32 MPa RC Beam (40 cm x 25 cm) | Beam | 32MPa | Concrete Rectangular | 250 | 400 | 1000 | 7000 | 0.7 | 1712.54 | G300E | 5364227.27 | 42.09 | G300E | 2015400.55 | 15.81
305 | Story11 | B82 | 32 MPa RC Beam (40 cm x 25 cm) | Beam | 32MPa | Concrete Rectangular | 250 | 400 | 1000 | 7000 | 0.7 | 1712.54 | G300E | 5675727.27 | 44.53 | G300E | 1446850.36 | 11.35
306 | Story11 | B83 | 32 MPa RC Beam (40 cm x 25 cm) | Beam | 32MPa | Concrete Rectangular | 250 | 400 | 1000 | 7000 | 0.7 | 1712.54 | G300E | 4768272.73 | 37.41 | G300E | 2586612 | 20.3
307 | Story11 | B84 | 32 MPa RC Beam (40 cm x 25 cm) | Beam | 32MPa | Concrete Rectangular | 250 | 400 | 1000 | 7000 | 0.7 | 1712.54 | G300E | 5674772.73 | 44.53 | G300E | 1446774 | 11.35
308 | Story11 | B85 | 32 MPa RC Beam (40 cm x 25 cm) | Beam | 32MPa | Concrete Rectangular | 250 | 400 | 1000 | 7000 | 0.7 | 1712.54 | G300E | 5313000 | 41.69 | G300E | 2014914.36 | 15.81
309 | Story11 | B86 | 32 MPa RC Beam (40 cm x 25 cm) | Beam | 32MPa | Concrete Rectangular | 250 | 400 | 1000 | 7000 | 0.7 | 1712.54 | G300E | 5438045.45 | 42.67 | G300E | 1424792.73 | 11.18
310 | Story11 | B87 | 32 MPa RC Beam (40 cm x 25 cm) | Beam | 32MPa | Concrete Rectangular | 250 | 400 | 1000 | 7000 | 0.7 | 1712.54 | G300E | 5425318.18 | 42.57 | G300E | 1424030.36 | 11.17
311 | Story11 | B88 | 32 MPa RC Beam (40 cm x 25 cm) | Beam | 32MPa | Concrete Rectangular | 250 | 400 | 1000 | 7000 | 0.7 | 1712.54 | G300E | 5485772.73 | 43.04 | G300E | 1429881.09 | 11.22
312 | Story11 | B89 | 32 MPa RC Beam (40 cm x 25 cm) | Beam | 32MPa | Concrete Rectangular | 250 | 400 | 1000 | 7000 | 0.7 | 1712.54 | G300E | 6227772.73 | 48.87 | G300E | 1490347.09 | 11.69
313 | Story11 | B9 | 32 MPa RC Beam (40 cm x 25 cm) | Beam | 32MPa | Concrete Rectangular | 250 | 400 | 1000 | 7000 | 0.7 | 1712.54 | G300E | 6160954.55 | 48.34 | G300E | 1485766.55 | 11.66
314 | Story11 | B90 | 32 MPa RC Beam (40 cm x 25 cm) | Beam | 32MPa | Concrete Rectangular | 250 | 400 | 1000 | 7000 | 0.7 | 1712.54 | G300E | 3990954.55 | 31.31 | G300E | 2586612 | 20.3
315 | Story11 | B91 | 32 MPa RC Beam (40 cm x 25 cm) | Beam | 32MPa | Concrete Rectangular | 250 | 400 | 1000 | 7000 | 0.7 | 1712.54 | G300E | 4371500 | 34.3 | G300E | 3029521.09 | 23.77
316 | Story11 | B92 | 32 MPa RC Beam (40 cm x 25 cm) | Beam | 32MPa | Concrete Rectangular | 250 | 400 | 1000 | 7000 | 0.7 | 1712.54 | G300E | 6303500 | 49.46 | G300E | 1498411.09 | 11.76
317 | Story11 | B93 | 32 MPa RC Beam (40 cm x 25 cm) | Beam | 32MPa | Concrete Rectangular | 250 | 400 | 1000 | 7000 | 0.7 | 1712.54 | G300E | 6303818.18 | 49.46 | G300E | 1498417.45 | 11.76
318 | Story11 | B94 | 32 MPa RC Beam (40 cm x 25 cm) | Beam | 32MPa | Concrete Rectangular | 250 | 400 | 1000 | 7000 | 0.7 | 1712.54 | G300E | 5544318.18 | 43.5 | G300E | 1438449.09 | 11.29
319 | Story11 | B95 | 32 MPa RC Beam (40 cm x 25 cm) | Beam | 32MPa | Concrete Rectangular | 250 | 400 | 1000 | 7000 | 0.7 | 1712.54 | G300E | 6228727.27 | 48.87 | G300E | 1490418.36 | 11.69
320 | Story11 | B96 | 32 MPa RC Beam (40 cm x 25 cm) | Beam | 32MPa | Concrete Rectangular | 250 | 400 | 1000 | 7000 | 0.7 | 1712.54 | G300E | 5540500 | 43.47 | G300E | 1435322 | 11.26
321 | Story11 | B97 | 32 MPa RC Beam (40 cm x 25 cm) | Beam | 32MPa | Concrete Rectangular | 250 | 400 | 1000 | 7000 | 0.7 | 1712.54 | G300E | 6160636.36 | 48.34 | G300E | 1485776.73 | 11.66
322 | Story11 | B98 | 32 MPa RC Beam (40 cm x 25 cm) | Beam | 32MPa | Concrete Rectangular | 250 | 400 | 1000 | 7000 | 0.7 | 1712.54 | G300E | 5365181.82 | 42.1 | G300E | 1428501.45 | 11.21
323 | Story11 | B99 | 32 MPa RC Beam (40 cm x 25 cm) | Beam | 32MPa | Concrete Rectangular | 250 | 400 | 1000 | 7000 | 0.7 | 1712.54 | G300E | 6160318.18 | 48.34 | G300E | 1485743.64 | 11.66
324 | Story12 | B1 | 32 MPa RC Beam (40 cm x 25 cm) | Beam | 32MPa | Concrete Rectangular | 250 | 400 | 1000 | 7000 | 0.7 | 1712.54 | G300E | 4402363.64 | 34.54 | G300E | 3162839.27 | 24.82
325 | Story12 | B10 | 32 MPa RC Beam (40 cm x 25 cm) | Beam | 32MPa | Concrete Rectangular | 250 | 400 | 1000 | 7000 | 0.7 | 1712.54 | G300E | 3974090.91 | 31.18 | G300E | 1996066.55 | 15.66
326 | Story12 | B100 | 32 MPa RC Beam (40 cm x 25 cm) | Beam | 32MPa | Concrete Rectangular | 250 | 400 | 1000 | 7000 | 0.7 | 1712.54 | G300E | 5571363.64 | 43.71 | G300E | 1437185.27 | 11.28
327 | Story12 | B101 | 32 MPa RC Beam (40 cm x 25 cm) | Beam | 32MPa | Concrete Rectangular | 250 | 400 | 1000 | 7000 | 0.7 | 1712.54 | G300E | 6204863.64 | 48.69 | G300E | 1482452.36 | 11.63
328 | Story12 | B102 | 32 MPa RC Beam (40 cm x 25 cm) | Beam | 32MPa | Concrete Rectangular | 250 | 400 | 1000 | 7000 | 0.7 | 1712.54 | G300E | 5502636.36 | 43.18 | G300E | 1430129.27 | 11.22
329 | Story12 | B103 | 32 MPa RC Beam (40 cm x 25 cm) | Beam | 32MPa | Concrete Rectangular | 250 | 400 | 1000 | 7000 | 0.7 | 1712.54 | G300E | 6248772.73 | 49.03 | G300E | 1486728.73 | 11.67
330 | Story12 | B104 | 32 MPa RC Beam (40 cm x 25 cm) | Beam | 32MPa | Concrete Rectangular | 250 | 400 | 1000 | 7000 | 0.7 | 1712.54 | G300E | 6238272.73 | 48.95 | G300E | 1485877.27 | 11.66
331 | Story12 | B105 | 32 MPa RC Beam (40 cm x 25 cm) | Beam | 32MPa | Concrete Rectangular | 250 | 400 | 1000 | 7000 | 0.7 | 1712.54 | G300E | 4355909.09 | 34.18 | G300E | 3177157.45 | 24.93
332 | Story12 | B106 | 32 MPa RC Beam (40 cm x 25 cm) | Beam | 32MPa | Concrete Rectangular | 250 | 400 | 1000 | 7000 | 0.7 | 1712.54 | G300E | 4402363.64 | 34.54 | G300E | 3177157.45 | 24.93
333 | Story12 | B107 | 32 MPa RC Beam (40 cm x 25 cm) | Beam | 32MPa | Concrete Rectangular | 250 | 400 | 1000 | 7000 | 0.7 | 1712.54 | G300E | 4023409.09 | 31.57 | G300E | 2586612 | 20.3
334 | Story12 | B108 | 32 MPa RC Beam (40 cm x 25 cm) | Beam | 32MPa | Concrete Rectangular | 250 | 400 | 1000 | 7000 | 0.7 | 1712.54 | G300E | 3974090.91 | 31.18 | G300E | 1996066.55 | 15.66
335 | Story12 | B109 | 32 MPa RC Beam (40 cm x 25 cm) | Beam | 32MPa | Concrete Rectangular | 250 | 400 | 1000 | 7000 | 0.7 | 1712.54 | G300E | 3926363.64 | 30.81 | G300E | 1405521.09 | 11.03
336 | Story12 | B11 | 32 MPa RC Beam (40 cm x 25 cm) | Beam | 32MPa | Concrete Rectangular | 250 | 400 | 1000 | 7000 | 0.7 | 1712.54 | G300E | 6206454.55 | 48.7 | G300E | 1482560.55 | 11.63
337 | Story12 | B110 | 32 MPa RC Beam (40 cm x 25 cm) | Beam | 32MPa | Concrete Rectangular | 250 | 400 | 1000 | 7000 | 0.7 | 1712.54 | G300E | 3973772.73 | 31.18 | G300E | 1996066.55 | 15.66
338 | Story12 | B111 | 32 MPa RC Beam (40 cm x 25 cm) | Beam | 32MPa | Concrete Rectangular | 250 | 400 | 1000 | 7000 | 0.7 | 1712.54 | G300E | 4023090.91 | 31.57 | G300E | 2586612 | 20.3
339 | Story12 | B112 | 32 MPa RC Beam (40 cm x 25 cm) | Beam | 32MPa | Concrete Rectangular | 250 | 400 | 1000 | 7000 | 0.7 | 1712.54 | G300E | 4353045.45 | 34.16 | G300E | 3177157.45 | 24.93
340 | Story12 | B12 | 32 MPa RC Beam (40 cm x 25 cm) | Beam | 32MPa | Concrete Rectangular | 250 | 400 | 1000 | 7000 | 0.7 | 1712.54 | G300E | 4023727.27 | 31.57 | G300E | 2582793.82 | 20.27
341 | Story12 | B13 | 32 MPa RC Beam (40 cm x 25 cm) | Beam | 32MPa | Concrete Rectangular | 250 | 400 | 1000 | 7000 | 0.7 | 1712.54 | G300E | 6303181.82 | 49.46 | G300E | 1492197.64 | 11.71
342 | Story12 | B14 | 32 MPa RC Beam (40 cm x 25 cm) | Beam | 32MPa | Concrete Rectangular | 250 | 400 | 1000 | 7000 | 0.7 | 1712.54 | G300E | 4402363.64 | 34.54 | G300E | 3166657.45 | 24.85
343 | Story12 | B15 | 32 MPa RC Beam (40 cm x 25 cm) | Beam | 32MPa | Concrete Rectangular | 250 | 400 | 1000 | 7000 | 0.7 | 1712.54 | G300E | 4402363.64 | 34.54 | G300E | 3177157.45 | 24.93
344 | Story12 | B16 | 32 MPa RC Beam (40 cm x 25 cm) | Beam | 32MPa | Concrete Rectangular | 250 | 400 | 1000 | 7000 | 0.7 | 1712.54 | G300E | 4023409.09 | 31.57 | G300E | 2582793.82 | 20.27
345 | Story12 | B17 | 32 MPa RC Beam (40 cm x 25 cm) | Beam | 32MPa | Concrete Rectangular | 250 | 400 | 1000 | 7000 | 0.7 | 1712.54 | G300E | 6303181.82 | 49.46 | G300E | 1492198.91 | 11.71
346 | Story12 | B18 | 32 MPa RC Beam (40 cm x 25 cm) | Beam | 32MPa | Concrete Rectangular | 250 | 400 | 1000 | 7000 | 0.7 | 1712.54 | G300E | 5564681.82 | 43.66 | G300E | 1439589.45 | 11.3
347 | Story12 | B19 | 32 MPa RC Beam (40 cm x 25 cm) | Beam | 32MPa | Concrete Rectangular | 250 | 400 | 1000 | 7000 | 0.7 | 1712.54 | G300E | 5564681.82 | 43.66 | G300E | 1439589.45 | 11.3
348 | Story12 | B2 | 32 MPa RC Beam (40 cm x 25 cm) | Beam | 32MPa | Concrete Rectangular | 250 | 400 | 1000 | 7000 | 0.7 | 1712.54 | G300E | 4402363.64 | 34.54 | G300E | 3177157.45 | 24.93
349 | Story12 | B20 | 32 MPa RC Beam (40 cm x 25 cm) | Beam | 32MPa | Concrete Rectangular | 250 | 400 | 1000 | 7000 | 0.7 | 1712.54 | G300E | 5473363.64 | 42.95 | G300E | 1433037.45 | 11.24
350 | Story12 | B21 | 32 MPa RC Beam (40 cm x 25 cm) | Beam | 32MPa | Concrete Rectangular | 250 | 400 | 1000 | 7000 | 0.7 | 1712.54 | G300E | 5572000 | 43.72 | G300E | 1437250.18 | 11.28
351 | Story12 | B22 | 32 MPa RC Beam (40 cm x 25 cm) | Beam | 32MPa | Concrete Rectangular | 250 | 400 | 1000 | 7000 | 0.7 | 1712.54 | G300E | 5671272.73 | 44.5 | G300E | 1445967.09 | 11.35
352 | Story12 | B23 | 32 MPa RC Beam (40 cm x 25 cm) | Beam | 32MPa | Concrete Rectangular | 250 | 400 | 1000 | 7000 | 0.7 | 1712.54 | G300E | 5384590.91 | 42.25 | G300E | 1429762.73 | 11.22
353 | Story12 | B24 | 32 MPa RC Beam (40 cm x 25 cm) | Beam | 32MPa | Concrete Rectangular | 250 | 400 | 1000 | 7000 | 0.7 | 1712.54 | G300E | 5671272.73 | 44.5 | G300E | 1445968.36 | 11.35
354 | Story12 | B25 | 32 MPa RC Beam (40 cm x 25 cm) | Beam | 32MPa | Concrete Rectangular | 250 | 400 | 1000 | 7000 | 0.7 | 1712.54 | G300E | 5571363.64 | 43.71 | G300E | 1437246.36 | 11.28
355 | Story12 | B26 | 32 MPa RC Beam (40 cm x 25 cm) | Beam | 32MPa | Concrete Rectangular | 250 | 400 | 1000 | 7000 | 0.7 | 1712.54 | G300E | 5473363.64 | 42.95 | G300E | 1433038.73 | 11.24
356 | Story12 | B27 | 32 MPa RC Beam (40 cm x 25 cm) | Beam | 32MPa | Concrete Rectangular | 250 | 400 | 1000 | 7000 | 0.7 | 1712.54 | G300E | 5564681.82 | 43.66 | G300E | 1439589.45 | 11.3
357 | Story12 | B28 | 32 MPa RC Beam (40 cm x 25 cm) | Beam | 32MPa | Concrete Rectangular | 250 | 400 | 1000 | 7000 | 0.7 | 1712.54 | G300E | 5564681.82 | 43.66 | G300E | 1439589.45 | 11.3
358 | Story12 | B29 | 32 MPa RC Beam (40 cm x 25 cm) | Beam | 32MPa | Concrete Rectangular | 250 | 400 | 1000 | 7000 | 0.7 | 1712.54 | G300E | 6303181.82 | 49.46 | G300E | 1492204 | 11.71
359 | Story12 | B3 | 32 MPa RC Beam (40 cm x 25 cm) | Beam | 32MPa | Concrete Rectangular | 250 | 400 | 1000 | 7000 | 0.7 | 1712.54 | G300E | 6303181.82 | 49.46 | G300E | 1492197.64 | 11.71
360 | Story12 | B30 | 32 MPa RC Beam (40 cm x 25 cm) | Beam | 32MPa | Concrete Rectangular | 250 | 400 | 1000 | 7000 | 0.7 | 1712.54 | G300E | 4023409.09 | 31.57 | G300E | 2580884.73 | 20.25
361 | Story12 | B31 | 32 MPa RC Beam (40 cm x 25 cm) | Beam | 32MPa | Concrete Rectangular | 250 | 400 | 1000 | 7000 | 0.7 | 1712.54 | G300E | 3974090.91 | 31.18 | G300E | 1996066.55 | 15.66
362 | Story12 | B32 | 32 MPa RC Beam (40 cm x 25 cm) | Beam | 32MPa | Concrete Rectangular | 250 | 400 | 1000 | 7000 | 0.7 | 1712.54 | G300E | 6206454.55 | 48.7 | G300E | 1482560.55 | 11.63
363 | Story12 | B33 | 32 MPa RC Beam (40 cm x 25 cm) | Beam | 32MPa | Concrete Rectangular | 250 | 400 | 1000 | 7000 | 0.7 | 1712.54 | G300E | 5571681.82 | 43.72 | G300E | 1437250.18 | 11.28
364 | Story12 | B34 | 32 MPa RC Beam (40 cm x 25 cm) | Beam | 32MPa | Concrete Rectangular | 250 | 400 | 1000 | 7000 | 0.7 | 1712.54 | G300E | 5473363.64 | 42.95 | G300E | 1433037.45 | 11.24
365 | Story12 | B35 | 32 MPa RC Beam (40 cm x 25 cm) | Beam | 32MPa | Concrete Rectangular | 250 | 400 | 1000 | 7000 | 0.7 | 1712.54 | G300E | 5353727.27 | 42.01 | G300E | 1424772.36 | 11.18
366 | Story12 | B36 | 32 MPa RC Beam (40 cm x 25 cm) | Beam | 32MPa | Concrete Rectangular | 250 | 400 | 1000 | 7000 | 0.7 | 1712.54 | G300E | 5353727.27 | 42.01 | G300E | 1424773.64 | 11.18
367 | Story12 | B37 | 32 MPa RC Beam (40 cm x 25 cm) | Beam | 32MPa | Concrete Rectangular | 250 | 400 | 1000 | 7200 | 0.72 | 1761.47 | G300E | 5944382.61 | 46.64 | G300E | 2705678.61 | 21.23
368 | Story12 | B38 | 32 MPa RC Beam (40 cm x 25 cm) | Beam | 32MPa | Concrete Rectangular | 250 | 400 | 1000 | 7000 | 0.7 | 1712.54 | G300E | 4763818.18 | 37.38 | G300E | 2586612 | 20.3
369 | Story12 | B39 | 32 MPa RC Beam (40 cm x 25 cm) | Beam | 32MPa | Concrete Rectangular | 250 | 400 | 1000 | 7200 | 0.72 | 1761.47 | G300E | 5945947.83 | 46.65 | G300E | 2705733.7 | 21.23
370 | Story12 | B4 | 32 MPa RC Beam (40 cm x 25 cm) | Beam | 32MPa | Concrete Rectangular | 250 | 400 | 1000 | 7000 | 0.7 | 1712.54 | G300E | 4023409.09 | 31.57 | G300E | 2586612 | 20.3
371 | Story12 | B40 | 32 MPa RC Beam (40 cm x 25 cm) | Beam | 32MPa | Concrete Rectangular | 250 | 400 | 1000 | 7000 | 0.7 | 1712.54 | G300E | 5353727.27 | 42.01 | G300E | 1424758.36 | 11.18
372 | Story12 | B41 | 32 MPa RC Beam (40 cm x 25 cm) | Beam | 32MPa | Concrete Rectangular | 250 | 400 | 1000 | 7000 | 0.7 | 1712.54 | G300E | 5354045.45 | 42.01 | G300E | 1424777.45 | 11.18
373 | Story12 | B42 | 32 MPa RC Beam (40 cm x 25 cm) | Beam | 32MPa | Concrete Rectangular | 250 | 400 | 1000 | 7000 | 0.7 | 1712.54 | G300E | 5473681.82 | 42.95 | G300E | 1433037.45 | 11.24
374 | Story12 | B43 | 32 MPa RC Beam (40 cm x 25 cm) | Beam | 32MPa | Concrete Rectangular | 250 | 400 | 1000 | 7000 | 0.7 | 1712.54 | G300E | 5572000 | 43.72 | G300E | 1437255.27 | 11.28
375 | Story12 | B44 | 32 MPa RC Beam (40 cm x 25 cm) | Beam | 32MPa | Concrete Rectangular | 250 | 400 | 1000 | 7000 | 0.7 | 1712.54 | G300E | 6206136.36 | 48.7 | G300E | 1482565.64 | 11.63
376 | Story12 | B45 | 32 MPa RC Beam (40 cm x 25 cm) | Beam | 32MPa | Concrete Rectangular | 250 | 400 | 1000 | 7000 | 0.7 | 1712.54 | G300E | 3974090.91 | 31.18 | G300E | 1996066.55 | 15.66
377 | Story12 | B46 | 32 MPa RC Beam (40 cm x 25 cm) | Beam | 32MPa | Concrete Rectangular | 250 | 400 | 1000 | 7000 | 0.7 | 1712.54 | G300E | 3926363.64 | 30.81 | G300E | 1405521.09 | 11.03
378 | Story12 | B47 | 32 MPa RC Beam (40 cm x 25 cm) | Beam | 32MPa | Concrete Rectangular | 250 | 400 | 1000 | 7000 | 0.7 | 1712.54 | G300E | 6060727.27 | 47.55 | G300E | 1478500.55 | 11.6
379 | Story12 | B48 | 32 MPa RC Beam (40 cm x 25 cm) | Beam | 32MPa | Concrete Rectangular | 250 | 400 | 1000 | 7000 | 0.7 | 1712.54 | G300E | 5384590.91 | 42.25 | G300E | 1429761.45 | 11.22
380 | Story12 | B49 | 32 MPa RC Beam (40 cm x 25 cm) | Beam | 32MPa | Concrete Rectangular | 250 | 400 | 1000 | 7000 | 0.7 | 1712.54 | G300E | 5671272.73 | 44.5 | G300E | 1445964.55 | 11.35
381 | Story12 | B5 | 32 MPa RC Beam (40 cm x 25 cm) | Beam | 32MPa | Concrete Rectangular | 250 | 400 | 1000 | 7000 | 0.7 | 1712.54 | G300E | 6206454.55 | 48.7 | G300E | 1482559.27 | 11.63
382 | Story12 | B50 | 32 MPa RC Beam (40 cm x 25 cm) | Beam | 32MPa | Concrete Rectangular | 250 | 400 | 1000 | 7000 | 0.7 | 1712.54 | G300E | 4764136.36 | 37.38 | G300E | 2586612 | 20.3
383 | Story12 | B51 | 32 MPa RC Beam (40 cm x 25 cm) | Beam | 32MPa | Concrete Rectangular | 250 | 400 | 1000 | 7200 | 0.72 | 1761.47 | G300E | 5944695.65 | 46.64 | G300E | 2705689.88 | 21.23
384 | Story12 | B55 | 32 MPa RC Beam (40 cm x 25 cm) | Beam | 32MPa | Concrete Rectangular | 250 | 400 | 1000 | 7000 | 0.7 | 1712.54 | G300E | 5778956.52 | 45.34 | G300E | 2630541.57 | 20.64
385 | Story12 | B56 | 32 MPa RC Beam (40 cm x 25 cm) | Beam | 32MPa | Concrete Rectangular | 250 | 400 | 1000 | 7000 | 0.7 | 1712.54 | G300E | 4763818.18 | 37.38 | G300E | 2586612 | 20.3
386 | Story12 | B57 | 32 MPa RC Beam (40 cm x 25 cm) | Beam | 32MPa | Concrete Rectangular | 250 | 400 | 1000 | 7000 | 0.7 | 1712.54 | G300E | 5671272.73 | 44.5 | G300E | 1445954.36 | 11.35
387 | Story12 | B58 | 32 MPa RC Beam (40 cm x 25 cm) | Beam | 32MPa | Concrete Rectangular | 250 | 400 | 1000 | 7000 | 0.7 | 1712.54 | G300E | 5384909.09 | 42.25 | G300E | 1429762.73 | 11.22
388 | Story12 | B59 | 32 MPa RC Beam (40 cm x 25 cm) | Beam | 32MPa | Concrete Rectangular | 250 | 400 | 1000 | 7000 | 0.7 | 1712.54 | G300E | 6061045.45 | 47.56 | G300E | 1478510.73 | 11.6
389 | Story12 | B6 | 32 MPa RC Beam (40 cm x 25 cm) | Beam | 32MPa | Concrete Rectangular | 250 | 400 | 1000 | 7000 | 0.7 | 1712.54 | G300E | 3974090.91 | 31.18 | G300E | 1996066.55 | 15.66
390 | Story12 | B60 | 32 MPa RC Beam (40 cm x 25 cm) | Beam | 32MPa | Concrete Rectangular | 250 | 400 | 1000 | 7000 | 0.7 | 1712.54 | G300E | 3926363.64 | 30.81 | G300E | 1405521.09 | 11.03
391 | Story12 | B61 | 32 MPa RC Beam (40 cm x 25 cm) | Beam | 32MPa | Concrete Rectangular | 250 | 400 | 1000 | 7000 | 0.7 | 1712.54 | G300E | 3974090.91 | 31.18 | G300E | 1996066.55 | 15.66
392 | Story12 | B62 | 32 MPa RC Beam (40 cm x 25 cm) | Beam | 32MPa | Concrete Rectangular | 250 | 400 | 1000 | 7000 | 0.7 | 1712.54 | G300E | 6060727.27 | 47.55 | G300E | 1478499.27 | 11.6
393 | Story12 | B63 | 32 MPa RC Beam (40 cm x 25 cm) | Beam | 32MPa | Concrete Rectangular | 250 | 400 | 1000 | 7000 | 0.7 | 1712.54 | G300E | 5571363.64 | 43.71 | G300E | 1437246.36 | 11.28
394 | Story12 | B64 | 32 MPa RC Beam (40 cm x 25 cm) | Beam | 32MPa | Concrete Rectangular | 250 | 400 | 1000 | 7000 | 0.7 | 1712.54 | G300E | 5671272.73 | 44.5 | G300E | 1445963.27 | 11.35
395 | Story12 | B65 | 32 MPa RC Beam (40 cm x 25 cm) | Beam | 32MPa | Concrete Rectangular | 250 | 400 | 1000 | 7000 | 0.7 | 1712.54 | G300E | 5354045.45 | 42.01 | G300E | 1424767.27 | 11.18
396 | Story12 | B66 | 32 MPa RC Beam (40 cm x 25 cm) | Beam | 32MPa | Concrete Rectangular | 250 | 400 | 1000 | 7200 | 0.72 | 1761.47 | G300E | 5944382.61 | 46.64 | G300E | 2705688.63 | 21.23
397 | Story12 | B67 | 32 MPa RC Beam (40 cm x 25 cm) | Beam | 32MPa | Concrete Rectangular | 250 | 400 | 1000 | 7000 | 0.7 | 1712.54 | G300E | 5778652.17 | 45.34 | G300E | 2630516 | 20.64
398 | Story12 | B69 | 32 MPa RC Beam (40 cm x 25 cm) | Beam | 32MPa | Concrete Rectangular | 250 | 400 | 1000 | 7000 | 0.7 | 1712.54 | G300E | 5728434.78 | 44.95 | G300E | 2621803.13 | 20.57
399 | Story12 | B7 | 32 MPa RC Beam (40 cm x 25 cm) | Beam | 32MPa | Concrete Rectangular | 250 | 400 | 1000 | 7000 | 0.7 | 1712.54 | G300E | 6060727.27 | 47.55 | G300E | 1478500.55 | 11.6
400 | Story12 | B70 | 32 MPa RC Beam (40 cm x 25 cm) | Beam | 32MPa | Concrete Rectangular | 250 | 400 | 1000 | 7000 | 0.7 | 1712.54 | G300E | 5714739.13 | 44.84 | G300E | 2621276 | 20.57
401 | Story12 | B71 | 32 MPa RC Beam (40 cm x 25 cm) | Beam | 32MPa | Concrete Rectangular | 250 | 400 | 1000 | 7000 | 0.7 | 1712.54 | G300E | 5304727.27 | 41.62 | G300E | 2015656.36 | 15.82
402 | Story12 | B72 | 32 MPa RC Beam (40 cm x 25 cm) | Beam | 32MPa | Concrete Rectangular | 250 | 400 | 1000 | 7000 | 0.7 | 1712.54 | G300E | 5670636.36 | 44.49 | G300E | 1445934 | 11.35
403 | Story12 | B73 | 32 MPa RC Beam (40 cm x 25 cm) | Beam | 32MPa | Concrete Rectangular | 250 | 400 | 1000 | 7000 | 0.7 | 1712.54 | G300E | 5571045.45 | 43.71 | G300E | 1437157.27 | 11.28
404 | Story12 | B74 | 32 MPa RC Beam (40 cm x 25 cm) | Beam | 32MPa | Concrete Rectangular | 250 | 400 | 1000 | 7000 | 0.7 | 1712.54 | G300E | 6060409.09 | 47.55 | G300E | 1478470 | 11.6
405 | Story12 | B75 | 32 MPa RC Beam (40 cm x 25 cm) | Beam | 32MPa | Concrete Rectangular | 250 | 400 | 1000 | 7000 | 0.7 | 1712.54 | G300E | 3973772.73 | 31.18 | G300E | 1996066.55 | 15.66
406 | Story12 | B76 | 32 MPa RC Beam (40 cm x 25 cm) | Beam | 32MPa | Concrete Rectangular | 250 | 400 | 1000 | 7000 | 0.7 | 1712.54 | G300E | 4023727.27 | 31.57 | G300E | 2586612 | 20.3
407 | Story12 | B77 | 32 MPa RC Beam (40 cm x 25 cm) | Beam | 32MPa | Concrete Rectangular | 250 | 400 | 1000 | 7000 | 0.7 | 1712.54 | G300E | 6206454.55 | 48.7 | G300E | 1482560.55 | 11.63
408 | Story12 | B78 | 32 MPa RC Beam (40 cm x 25 cm) | Beam | 32MPa | Concrete Rectangular | 250 | 400 | 1000 | 7000 | 0.7 | 1712.54 | G300E | 5564681.82 | 43.66 | G300E | 1439589.45 | 11.3
409 | Story12 | B79 | 32 MPa RC Beam (40 cm x 25 cm) | Beam | 32MPa | Concrete Rectangular | 250 | 400 | 1000 | 7000 | 0.7 | 1712.54 | G300E | 5473363.64 | 42.95 | G300E | 1433037.45 | 11.24
410 | Story12 | B8 | 32 MPa RC Beam (40 cm x 25 cm) | Beam | 32MPa | Concrete Rectangular | 250 | 400 | 1000 | 7000 | 0.7 | 1712.54 | G300E | 3926363.64 | 30.81 | G300E | 1405521.09 | 11.03
411 | Story12 | B80 | 32 MPa RC Beam (40 cm x 25 cm) | Beam | 32MPa | Concrete Rectangular | 250 | 400 | 1000 | 7000 | 0.7 | 1712.54 | G300E | 5473681.82 | 42.95 | G300E | 1433036.18 | 11.24
412 | Story12 | B81 | 32 MPa RC Beam (40 cm x 25 cm) | Beam | 32MPa | Concrete Rectangular | 250 | 400 | 1000 | 7000 | 0.7 | 1712.54 | G300E | 5354045.45 | 42.01 | G300E | 1424786.36 | 11.18
413 | Story12 | B82 | 32 MPa RC Beam (40 cm x 25 cm) | Beam | 32MPa | Concrete Rectangular | 250 | 400 | 1000 | 7000 | 0.7 | 1712.54 | G300E | 5671272.73 | 44.5 | G300E | 1445958.18 | 11.35
414 | Story12 | B83 | 32 MPa RC Beam (40 cm x 25 cm) | Beam | 32MPa | Concrete Rectangular | 250 | 400 | 1000 | 7000 | 0.7 | 1712.54 | G300E | 4763818.18 | 37.38 | G300E | 2586612 | 20.3
415 | Story12 | B84 | 32 MPa RC Beam (40 cm x 25 cm) | Beam | 32MPa | Concrete Rectangular | 250 | 400 | 1000 | 7000 | 0.7 | 1712.54 | G300E | 5670318.18 | 44.49 | G300E | 1445876.73 | 11.34
416 | Story12 | B85 | 32 MPa RC Beam (40 cm x 25 cm) | Beam | 32MPa | Concrete Rectangular | 250 | 400 | 1000 | 7000 | 0.7 | 1712.54 | G300E | 5302500 | 41.61 | G300E | 2015107.82 | 15.81
417 | Story12 | B86 | 32 MPa RC Beam (40 cm x 25 cm) | Beam | 32MPa | Concrete Rectangular | 250 | 400 | 1000 | 7000 | 0.7 | 1712.54 | G300E | 5423409.09 | 42.55 | G300E | 1423839.45 | 11.17
418 | Story12 | B87 | 32 MPa RC Beam (40 cm x 25 cm) | Beam | 32MPa | Concrete Rectangular | 250 | 400 | 1000 | 7000 | 0.7 | 1712.54 | G300E | 5411000 | 42.46 | G300E | 1423157.27 | 11.17
419 | Story12 | B88 | 32 MPa RC Beam (40 cm x 25 cm) | Beam | 32MPa | Concrete Rectangular | 250 | 400 | 1000 | 7000 | 0.7 | 1712.54 | G300E | 5506136.36 | 43.2 | G300E | 1430713.45 | 11.23
420 | Story12 | B89 | 32 MPa RC Beam (40 cm x 25 cm) | Beam | 32MPa | Concrete Rectangular | 250 | 400 | 1000 | 7000 | 0.7 | 1712.54 | G300E | 6205181.82 | 48.69 | G300E | 1482499.45 | 11.63
421 | Story12 | B9 | 32 MPa RC Beam (40 cm x 25 cm) | Beam | 32MPa | Concrete Rectangular | 250 | 400 | 1000 | 7000 | 0.7 | 1712.54 | G300E | 6060727.27 | 47.55 | G300E | 1478499.27 | 11.6
422 | Story12 | B90 | 32 MPa RC Beam (40 cm x 25 cm) | Beam | 32MPa | Concrete Rectangular | 250 | 400 | 1000 | 7000 | 0.7 | 1712.54 | G300E | 4022454.55 | 31.56 | G300E | 2586612 | 20.3
423 | Story12 | B91 | 32 MPa RC Beam (40 cm x 25 cm) | Beam | 32MPa | Concrete Rectangular | 250 | 400 | 1000 | 7000 | 0.7 | 1712.54 | G300E | 4402363.64 | 34.54 | G300E | 3177157.45 | 24.93
424 | Story12 | B92 | 32 MPa RC Beam (40 cm x 25 cm) | Beam | 32MPa | Concrete Rectangular | 250 | 400 | 1000 | 7000 | 0.7 | 1712.54 | G300E | 6303181.82 | 49.46 | G300E | 1492196.36 | 11.71
425 | Story12 | B93 | 32 MPa RC Beam (40 cm x 25 cm) | Beam | 32MPa | Concrete Rectangular | 250 | 400 | 1000 | 7000 | 0.7 | 1712.54 | G300E | 6303181.82 | 49.46 | G300E | 1492204 | 11.71
426 | Story12 | B94 | 32 MPa RC Beam (40 cm x 25 cm) | Beam | 32MPa | Concrete Rectangular | 250 | 400 | 1000 | 7000 | 0.7 | 1712.54 | G300E | 5564681.82 | 43.66 | G300E | 1439588.18 | 11.3
427 | Story12 | B95 | 32 MPa RC Beam (40 cm x 25 cm) | Beam | 32MPa | Concrete Rectangular | 250 | 400 | 1000 | 7000 | 0.7 | 1712.54 | G300E | 6206136.36 | 48.7 | G300E | 1482565.64 | 11.63
428 | Story12 | B96 | 32 MPa RC Beam (40 cm x 25 cm) | Beam | 32MPa | Concrete Rectangular | 250 | 400 | 1000 | 7000 | 0.7 | 1712.54 | G300E | 5571681.82 | 43.72 | G300E | 1437256.55 | 11.28
429 | Story12 | B97 | 32 MPa RC Beam (40 cm x 25 cm) | Beam | 32MPa | Concrete Rectangular | 250 | 400 | 1000 | 7000 | 0.7 | 1712.54 | G300E | 6061045.45 | 47.56 | G300E | 1478510.73 | 11.6
430 | Story12 | B98 | 32 MPa RC Beam (40 cm x 25 cm) | Beam | 32MPa | Concrete Rectangular | 250 | 400 | 1000 | 7000 | 0.7 | 1712.54 | G300E | 5384909.09 | 42.25 | G300E | 1429762.73 | 11.22
431 | Story12 | B99 | 32 MPa RC Beam (40 cm x 25 cm) | Beam | 32MPa | Concrete Rectangular | 250 | 400 | 1000 | 7000 | 0.7 | 1712.54 | G300E | 6060409.09 | 47.55 | G300E | 1478472.55 | 11.6
432 | Story13 | B1 | 32 MPa RC Beam (35 cm x 25 cm) | Beam | 32MPa | Concrete Rectangular | 250 | 350 | 875 | 7025 | 0.61 | 1503.82 | G300E | 5157520.83 | 40.47 | G300E | 3406910.59 | 26.73
433 | Story13 | B10 | 32 MPa RC Beam (35 cm x 25 cm) | Beam | 32MPa | Concrete Rectangular | 250 | 350 | 875 | 7025 | 0.61 | 1503.82 | G300E | 4546931.25 | 35.68 | G300E | 2322158.24 | 18.22
434 | Story13 | B100 | 32 MPa RC Beam (35 cm x 25 cm) | Beam | 32MPa | Concrete Rectangular | 250 | 350 | 875 | 7025 | 0.61 | 1503.82 | G300E | 6748097.92 | 52.95 | G300E | 1547240.15 | 12.14
435 | Story13 | B101 | 32 MPa RC Beam (35 cm x 25 cm) | Beam | 32MPa | Concrete Rectangular | 250 | 350 | 875 | 7025 | 0.61 | 1503.82 | G300E | 7230481.25 | 56.73 | G300E | 1608127 | 12.62
436 | Story13 | B102 | 32 MPa RC Beam (35 cm x 25 cm) | Beam | 32MPa | Concrete Rectangular | 250 | 350 | 875 | 7025 | 0.61 | 1503.82 | G300E | 6565155.21 | 51.51 | G300E | 1527112.21 | 11.98
437 | Story13 | B103 | 32 MPa RC Beam (35 cm x 25 cm) | Beam | 32MPa | Concrete Rectangular | 250 | 350 | 875 | 7025 | 0.61 | 1503.82 | G300E | 7266191.67 | 57.01 | G300E | 1606795.17 | 12.61
438 | Story13 | B104 | 32 MPa RC Beam (35 cm x 25 cm) | Beam | 32MPa | Concrete Rectangular | 250 | 350 | 875 | 7025 | 0.61 | 1503.82 | G300E | 7252141.67 | 56.9 | G300E | 1605558.63 | 12.6
439 | Story13 | B105 | 32 MPa RC Beam (35 cm x 25 cm) | Beam | 32MPa | Concrete Rectangular | 250 | 350 | 875 | 7025 | 0.61 | 1503.82 | G300E | 5009117.71 | 39.3 | G300E | 3403398.09 | 26.7
440 | Story13 | B106 | 32 MPa RC Beam (35 cm x 25 cm) | Beam | 32MPa | Concrete Rectangular | 250 | 350 | 875 | 7025 | 0.61 | 1503.82 | G300E | 5156935.42 | 40.46 | G300E | 3406910.59 | 26.73
441 | Story13 | B107 | 32 MPa RC Beam (35 cm x 25 cm) | Beam | 32MPa | Concrete Rectangular | 250 | 350 | 875 | 7025 | 0.61 | 1503.82 | G300E | 4620986.46 | 36.26 | G300E | 2445095.74 | 19.19
442 | Story13 | B108 | 32 MPa RC Beam (35 cm x 25 cm) | Beam | 32MPa | Concrete Rectangular | 250 | 350 | 875 | 7025 | 0.61 | 1503.82 | G300E | 4546931.25 | 35.68 | G300E | 2322158.24 | 18.22
443 | Story13 | B109 | 32 MPa RC Beam (35 cm x 25 cm) | Beam | 32MPa | Concrete Rectangular | 250 | 350 | 875 | 7025 | 0.61 | 1503.82 | G300E | 4463509.38 | 35.02 | G300E | 1461595.74 | 11.47
444 | Story13 | B11 | 32 MPa RC Beam (35 cm x 25 cm) | Beam | 32MPa | Concrete Rectangular | 250 | 350 | 875 | 7025 | 0.61 | 1503.82 | G300E | 7231066.67 | 56.74 | G300E | 1608249.93 | 12.62
445 | Story13 | B110 | 32 MPa RC Beam (35 cm x 25 cm) | Beam | 32MPa | Concrete Rectangular | 250 | 350 | 875 | 7025 | 0.61 | 1503.82 | G300E | 4546345.83 | 35.67 | G300E | 2322158.24 | 18.22
446 | Story13 | B111 | 32 MPa RC Beam (35 cm x 25 cm) | Beam | 32MPa | Concrete Rectangular | 250 | 350 | 875 | 7025 | 0.61 | 1503.82 | G300E | 4618937.5 | 36.24 | G300E | 2440412.41 | 19.15
447 | Story13 | B112 | 32 MPa RC Beam (35 cm x 25 cm) | Beam | 32MPa | Concrete Rectangular | 250 | 350 | 875 | 7025 | 0.61 | 1503.82 | G300E | 5008239.58 | 39.3 | G300E | 3403398.09 | 26.7
448 | Story13 | B12 | 32 MPa RC Beam (35 cm x 25 cm) | Beam | 32MPa | Concrete Rectangular | 250 | 350 | 875 | 7025 | 0.61 | 1503.82 | G300E | 4620693.75 | 36.26 | G300E | 2442754.08 | 19.17
449 | Story13 | B13 | 32 MPa RC Beam (35 cm x 25 cm) | Beam | 32MPa | Concrete Rectangular | 250 | 350 | 875 | 7025 | 0.61 | 1503.82 | G300E | 7399666.67 | 58.06 | G300E | 1625722.43 | 12.76
450 | Story13 | B14 | 32 MPa RC Beam (35 cm x 25 cm) | Beam | 32MPa | Concrete Rectangular | 250 | 350 | 875 | 7025 | 0.61 | 1503.82 | G300E | 5156642.71 | 40.46 | G300E | 3406910.59 | 26.73
451 | Story13 | B15 | 32 MPa RC Beam (35 cm x 25 cm) | Beam | 32MPa | Concrete Rectangular | 250 | 350 | 875 | 7025 | 0.61 | 1503.82 | G300E | 5157520.83 | 40.47 | G300E | 3406910.59 | 26.73
452 | Story13 | B16 | 32 MPa RC Beam (35 cm x 25 cm) | Beam | 32MPa | Concrete Rectangular | 250 | 350 | 875 | 7025 | 0.61 | 1503.82 | G300E | 4620986.46 | 36.26 | G300E | 2442754.08 | 19.17
453 | Story13 | B17 | 32 MPa RC Beam (35 cm x 25 cm) | Beam | 32MPa | Concrete Rectangular | 250 | 350 | 875 | 7025 | 0.61 | 1503.82 | G300E | 7399666.67 | 58.06 | G300E | 1625722.43 | 12.76
454 | Story13 | B18 | 32 MPa RC Beam (35 cm x 25 cm) | Beam | 32MPa | Concrete Rectangular | 250 | 350 | 875 | 7025 | 0.61 | 1503.82 | G300E | 6647991.67 | 52.16 | G300E | 1545532.34 | 12.13
455 | Story13 | B19 | 32 MPa RC Beam (35 cm x 25 cm) | Beam | 32MPa | Concrete Rectangular | 250 | 350 | 875 | 7025 | 0.61 | 1503.82 | G300E | 6647991.67 | 52.16 | G300E | 1545532.34 | 12.13
456 | Story13 | B2 | 32 MPa RC Beam (35 cm x 25 cm) | Beam | 32MPa | Concrete Rectangular | 250 | 350 | 875 | 7025 | 0.61 | 1503.82 | G300E | 5157228.12 | 40.47 | G300E | 3406910.59 | 26.73
457 | Story13 | B20 | 32 MPa RC Beam (35 cm x 25 cm) | Beam | 32MPa | Concrete Rectangular | 250 | 350 | 875 | 7025 | 0.61 | 1503.82 | G300E | 6458609.38 | 50.68 | G300E | 1530723.5 | 12.01
458 | Story13 | B21 | 32 MPa RC Beam (35 cm x 25 cm) | Beam | 32MPa | Concrete Rectangular | 250 | 350 | 875 | 7025 | 0.61 | 1503.82 | G300E | 6748683.33 | 52.95 | G300E | 1547282.15 | 12.14
459 | Story13 | B22 | 32 MPa RC Beam (35 cm x 25 cm) | Beam | 32MPa | Concrete Rectangular | 250 | 350 | 875 | 7025 | 0.61 | 1503.82 | G300E | 6734340.62 | 52.84 | G300E | 1549790.08 | 12.16
460 | Story13 | B23 | 32 MPa RC Beam (35 cm x 25 cm) | Beam | 32MPa | Concrete Rectangular | 250 | 350 | 875 | 7025 | 0.61 | 1503.82 | G300E | 6489343.75 | 50.92 | G300E | 1524945.44 | 11.97
461 | Story13 | B24 | 32 MPa RC Beam (35 cm x 25 cm) | Beam | 32MPa | Concrete Rectangular | 250 | 350 | 875 | 7025 | 0.61 | 1503.82 | G300E | 6734047.92 | 52.84 | G300E | 1549788.03 | 12.16
462 | Story13 | B25 | 32 MPa RC Beam (35 cm x 25 cm) | Beam | 32MPa | Concrete Rectangular | 250 | 350 | 875 | 7025 | 0.61 | 1503.82 | G300E | 6748976.04 | 52.95 | G300E | 1547286.25 | 12.14
463 | Story13 | B26 | 32 MPa RC Beam (35 cm x 25 cm) | Beam | 32MPa | Concrete Rectangular | 250 | 350 | 875 | 7025 | 0.61 | 1503.82 | G300E | 6458609.38 | 50.68 | G300E | 1530726.57 | 12.01
464 | Story13 | B27 | 32 MPa RC Beam (35 cm x 25 cm) | Beam | 32MPa | Concrete Rectangular | 250 | 350 | 875 | 7025 | 0.61 | 1503.82 | G300E | 6647991.67 | 52.16 | G300E | 1545532.34 | 12.13
465 | Story13 | B28 | 32 MPa RC Beam (35 cm x 25 cm) | Beam | 32MPa | Concrete Rectangular | 250 | 350 | 875 | 7025 | 0.61 | 1503.82 | G300E | 6647991.67 | 52.16 | G300E | 1545531.32 | 12.13
466 | Story13 | B29 | 32 MPa RC Beam (35 cm x 25 cm) | Beam | 32MPa | Concrete Rectangular | 250 | 350 | 875 | 7025 | 0.61 | 1503.82 | G300E | 7399666.67 | 58.06 | G300E | 1625726.52 | 12.76
467 | Story13 | B3 | 32 MPa RC Beam (35 cm x 25 cm) | Beam | 32MPa | Concrete Rectangular | 250 | 350 | 875 | 7025 | 0.61 | 1503.82 | G300E | 7399666.67 | 58.06 | G300E | 1625722.43 | 12.76
468 | Story13 | B30 | 32 MPa RC Beam (35 cm x 25 cm) | Beam | 32MPa | Concrete Rectangular | 250 | 350 | 875 | 7025 | 0.61 | 1503.82 | G300E | 4621279.17 | 36.26 | G300E | 2440412.41 | 19.15
469 | Story13 | B31 | 32 MPa RC Beam (35 cm x 25 cm) | Beam | 32MPa | Concrete Rectangular | 250 | 350 | 875 | 7025 | 0.61 | 1503.82 | G300E | 4546931.25 | 35.68 | G300E | 2322158.24 | 18.22
470 | Story13 | B32 | 32 MPa RC Beam (35 cm x 25 cm) | Beam | 32MPa | Concrete Rectangular | 250 | 350 | 875 | 7025 | 0.61 | 1503.82 | G300E | 7231066.67 | 56.74 | G300E | 1608249.93 | 12.62
471 | Story13 | B33 | 32 MPa RC Beam (35 cm x 25 cm) | Beam | 32MPa | Concrete Rectangular | 250 | 350 | 875 | 7025 | 0.61 | 1503.82 | G300E | 6748683.33 | 52.95 | G300E | 1547281.13 | 12.14
472 | Story13 | B34 | 32 MPa RC Beam (35 cm x 25 cm) | Beam | 32MPa | Concrete Rectangular | 250 | 350 | 875 | 7025 | 0.61 | 1503.82 | G300E | 6458609.38 | 50.68 | G300E | 1530723.5 | 12.01
473 | Story13 | B35 | 32 MPa RC Beam (35 cm x 25 cm) | Beam | 32MPa | Concrete Rectangular | 250 | 350 | 875 | 7025 | 0.61 | 1503.82 | G300E | 6372845.83 | 50 | G300E | 1515183.17 | 11.89
474 | Story13 | B36 | 32 MPa RC Beam (35 cm x 25 cm) | Beam | 32MPa | Concrete Rectangular | 250 | 350 | 875 | 7025 | 0.61 | 1503.82 | G300E | 6372845.83 | 50 | G300E | 1515184.2 | 11.89
475 | Story13 | B37 | 32 MPa RC Beam (35 cm x 25 cm) | Beam | 32MPa | Concrete Rectangular | 250 | 350 | 875 | 7200 | 0.63 | 1541.28 | G300E | 7136400 | 55.99 | G300E | 2512242.6 | 19.71
476 | Story13 | B38 | 32 MPa RC Beam (35 cm x 25 cm) | Beam | 32MPa | Concrete Rectangular | 250 | 350 | 875 | 7025 | 0.61 | 1503.82 | G300E | 5624683.33 | 44.13 | G300E | 2465196.02 | 19.34
477 | Story13 | B39 | 32 MPa RC Beam (35 cm x 25 cm) | Beam | 32MPa | Concrete Rectangular | 250 | 350 | 875 | 7200 | 0.63 | 1541.28 | G300E | 7140300 | 56.03 | G300E | 2512398 | 19.71
478 | Story13 | B4 | 32 MPa RC Beam (35 cm x 25 cm) | Beam | 32MPa | Concrete Rectangular | 250 | 350 | 875 | 7025 | 0.61 | 1503.82 | G300E | 4621279.17 | 36.26 | G300E | 2445095.74 | 19.19
479 | Story13 | B40 | 32 MPa RC Beam (35 cm x 25 cm) | Beam | 32MPa | Concrete Rectangular | 250 | 350 | 875 | 7025 | 0.61 | 1503.82 | G300E | 6372845.83 | 50 | G300E | 1515163.71 | 11.89
480 | Story13 | B41 | 32 MPa RC Beam (35 cm x 25 cm) | Beam | 32MPa | Concrete Rectangular | 250 | 350 | 875 | 7025 | 0.61 | 1503.82 | G300E | 6372845.83 | 50 | G300E | 1515178.05 | 11.89
481 | Story13 | B42 | 32 MPa RC Beam (35 cm x 25 cm) | Beam | 32MPa | Concrete Rectangular | 250 | 350 | 875 | 7025 | 0.61 | 1503.82 | G300E | 6458609.38 | 50.68 | G300E | 1530726.57 | 12.01
482 | Story13 | B43 | 32 MPa RC Beam (35 cm x 25 cm) | Beam | 32MPa | Concrete Rectangular | 250 | 350 | 875 | 7025 | 0.61 | 1503.82 | G300E | 6748976.04 | 52.95 | G300E | 1547289.33 | 12.14
483 | Story13 | B44 | 32 MPa RC Beam (35 cm x 25 cm) | Beam | 32MPa | Concrete Rectangular | 250 | 350 | 875 | 7025 | 0.61 | 1503.82 | G300E | 7231359.38 | 56.74 | G300E | 1608256.08 | 12.62
484 | Story13 | B45 | 32 MPa RC Beam (35 cm x 25 cm) | Beam | 32MPa | Concrete Rectangular | 250 | 350 | 875 | 7025 | 0.61 | 1503.82 | G300E | 4546931.25 | 35.68 | G300E | 2322158.24 | 18.22
485 | Story13 | B46 | 32 MPa RC Beam (35 cm x 25 cm) | Beam | 32MPa | Concrete Rectangular | 250 | 350 | 875 | 7025 | 0.61 | 1503.82 | G300E | 4463509.38 | 35.02 | G300E | 1461595.74 | 11.47
486 | Story13 | B47 | 32 MPa RC Beam (35 cm x 25 cm) | Beam | 32MPa | Concrete Rectangular | 250 | 350 | 875 | 7025 | 0.61 | 1503.82 | G300E | 7225505.21 | 56.69 | G300E | 1596691.76 | 12.53
487 | Story13 | B48 | 32 MPa RC Beam (35 cm x 25 cm) | Beam | 32MPa | Concrete Rectangular | 250 | 350 | 875 | 7025 | 0.61 | 1503.82 | G300E | 6489343.75 | 50.92 | G300E | 1524942.36 | 11.97
488 | Story13 | B49 | 32 MPa RC Beam (35 cm x 25 cm) | Beam | 32MPa | Concrete Rectangular | 250 | 350 | 875 | 7025 | 0.61 | 1503.82 | G300E | 6734047.92 | 52.84 | G300E | 1549785.98 | 12.16
489 | Story13 | B5 | 32 MPa RC Beam (35 cm x 25 cm) | Beam | 32MPa | Concrete Rectangular | 250 | 350 | 875 | 7025 | 0.61 | 1503.82 | G300E | 7231066.67 | 56.74 | G300E | 1608249.93 | 12.62
490 | Story13 | B50 | 32 MPa RC Beam (35 cm x 25 cm) | Beam | 32MPa | Concrete Rectangular | 250 | 350 | 875 | 7025 | 0.61 | 1503.82 | G300E | 5625268.75 | 44.14 | G300E | 2465210.37 | 19.34
491 | Story13 | B51 | 32 MPa RC Beam (35 cm x 25 cm) | Beam | 32MPa | Concrete Rectangular | 250 | 350 | 875 | 7200 | 0.63 | 1541.28 | G300E | 7136700 | 56 | G300E | 2512289.85 | 19.71
492 | Story13 | B55 | 32 MPa RC Beam (35 cm x 25 cm) | Beam | 32MPa | Concrete Rectangular | 250 | 350 | 875 | 7025 | 0.61 | 1503.82 | G300E | 6962945.83 | 54.63 | G300E | 2451273.35 | 19.23
493 | Story13 | B56 | 32 MPa RC Beam (35 cm x 25 cm) | Beam | 32MPa | Concrete Rectangular | 250 | 350 | 875 | 7025 | 0.61 | 1503.82 | G300E | 5625268.75 | 44.14 | G300E | 2465181.68 | 19.34
494 | Story13 | B57 | 32 MPa RC Beam (35 cm x 25 cm) | Beam | 32MPa | Concrete Rectangular | 250 | 350 | 875 | 7025 | 0.61 | 1503.82 | G300E | 6734047.92 | 52.84 | G300E | 1549774.71 | 12.16
495 | Story13 | B58 | 32 MPa RC Beam (35 cm x 25 cm) | Beam | 32MPa | Concrete Rectangular | 250 | 350 | 875 | 7025 | 0.61 | 1503.82 | G300E | 6489343.75 | 50.92 | G300E | 1524948.51 | 11.97
496 | Story13 | B59 | 32 MPa RC Beam (35 cm x 25 cm) | Beam | 32MPa | Concrete Rectangular | 250 | 350 | 875 | 7025 | 0.61 | 1503.82 | G300E | 7226090.62 | 56.7 | G300E | 1596704.05 | 12.53
497 | Story13 | B6 | 32 MPa RC Beam (35 cm x 25 cm) | Beam | 32MPa | Concrete Rectangular | 250 | 350 | 875 | 7025 | 0.61 | 1503.82 | G300E | 4546931.25 | 35.68 | G300E | 2322158.24 | 18.22
498 | Story13 | B60 | 32 MPa RC Beam (35 cm x 25 cm) | Beam | 32MPa | Concrete Rectangular | 250 | 350 | 875 | 7025 | 0.61 | 1503.82 | G300E | 4463509.38 | 35.02 | G300E | 1461595.74 | 11.47
499 | Story13 | B61 | 32 MPa RC Beam (35 cm x 25 cm) | Beam | 32MPa | Concrete Rectangular | 250 | 350 | 875 | 7025 | 0.61 | 1503.82 | G300E | 4546931.25 | 35.68 | G300E | 2322158.24 | 18.22
500 | Story13 | B62 | 32 MPa RC Beam (35 cm x 25 cm) | Beam | 32MPa | Concrete Rectangular | 250 | 350 | 875 | 7025 | 0.61 | 1503.82 | G300E | 7225505.21 | 56.69 | G300E | 1596690.74 | 12.53
501 | Story13 | B63 | 32 MPa RC Beam (35 cm x 25 cm) | Beam | 32MPa | Concrete Rectangular | 250 | 350 | 875 | 7025 | 0.61 | 1503.82 | G300E | 6748976.04 | 52.95 | G300E | 1547281.13 | 12.14
502 | Story13 | B64 | 32 MPa RC Beam (35 cm x 25 cm) | Beam | 32MPa | Concrete Rectangular | 250 | 350 | 875 | 7025 | 0.61 | 1503.82 | G300E | 6734047.92 | 52.84 | G300E | 1549780.86 | 12.16
503 | Story13 | B65 | 32 MPa RC Beam (35 cm x 25 cm) | Beam | 32MPa | Concrete Rectangular | 250 | 350 | 875 | 7025 | 0.61 | 1503.82 | G300E | 6372845.83 | 50 | G300E | 1515190.34 | 11.89
504 | Story13 | B66 | 32 MPa RC Beam (35 cm x 25 cm) | Beam | 32MPa | Concrete Rectangular | 250 | 350 | 875 | 7200 | 0.63 | 1541.28 | G300E | 7136700 | 56 | G300E | 2512293 | 19.71
505 | Story13 | B67 | 32 MPa RC Beam (35 cm x 25 cm) | Beam | 32MPa | Concrete Rectangular | 250 | 350 | 875 | 7025 | 0.61 | 1503.82 | G300E | 6961775 | 54.62 | G300E | 2451178.07 | 19.23
506 | Story13 | B69 | 32 MPa RC Beam (35 cm x 25 cm) | Beam | 32MPa | Concrete Rectangular | 250 | 350 | 875 | 7025 | 0.61 | 1503.82 | G300E | 6874840.62 | 53.94 | G300E | 2439164.01 | 19.14
507 | Story13 | B7 | 32 MPa RC Beam (35 cm x 25 cm) | Beam | 32MPa | Concrete Rectangular | 250 | 350 | 875 | 7025 | 0.61 | 1503.82 | G300E | 7225505.21 | 56.69 | G300E | 1596690.74 | 12.53
508 | Story13 | B70 | 32 MPa RC Beam (35 cm x 25 cm) | Beam | 32MPa | Concrete Rectangular | 250 | 350 | 875 | 7025 | 0.61 | 1503.82 | G300E | 6852009.38 | 53.76 | G300E | 2438419.21 | 19.13
509 | Story13 | B71 | 32 MPa RC Beam (35 cm x 25 cm) | Beam | 32MPa | Concrete Rectangular | 250 | 350 | 875 | 7025 | 0.61 | 1503.82 | G300E | 6242005.21 | 48.98 | G300E | 1997703.64 | 15.67
510 | Story13 | B72 | 32 MPa RC Beam (35 cm x 25 cm) | Beam | 32MPa | Concrete Rectangular | 250 | 350 | 875 | 7025 | 0.61 | 1503.82 | G300E | 6732291.67 | 52.82 | G300E | 1549741.93 | 12.16
511 | Story13 | B73 | 32 MPa RC Beam (35 cm x 25 cm) | Beam | 32MPa | Concrete Rectangular | 250 | 350 | 875 | 7025 | 0.61 | 1503.82 | G300E | 6747805.21 | 52.95 | G300E | 1547199.17 | 12.14
512 | Story13 | B74 | 32 MPa RC Beam (35 cm x 25 cm) | Beam | 32MPa | Concrete Rectangular | 250 | 350 | 875 | 7025 | 0.61 | 1503.82 | G300E | 7224627.08 | 56.69 | G300E | 1596630.29 | 12.53
513 | Story13 | B75 | 32 MPa RC Beam (35 cm x 25 cm) | Beam | 32MPa | Concrete Rectangular | 250 | 350 | 875 | 7025 | 0.61 | 1503.82 | G300E | 4546345.83 | 35.67 | G300E | 2322158.24 | 18.22
514 | Story13 | B76 | 32 MPa RC Beam (35 cm x 25 cm) | Beam | 32MPa | Concrete Rectangular | 250 | 350 | 875 | 7025 | 0.61 | 1503.82 | G300E | 4620693.75 | 36.26 | G300E | 2445095.74 | 19.19
515 | Story13 | B77 | 32 MPa RC Beam (35 cm x 25 cm) | Beam | 32MPa | Concrete Rectangular | 250 | 350 | 875 | 7025 | 0.61 | 1503.82 | G300E | 7231066.67 | 56.74 | G300E | 1608253.01 | 12.62
516 | Story13 | B78 | 32 MPa RC Beam (35 cm x 25 cm) | Beam | 32MPa | Concrete Rectangular | 250 | 350 | 875 | 7025 | 0.61 | 1503.82 | G300E | 6647991.67 | 52.16 | G300E | 1545532.34 | 12.13
517 | Story13 | B79 | 32 MPa RC Beam (35 cm x 25 cm) | Beam | 32MPa | Concrete Rectangular | 250 | 350 | 875 | 7025 | 0.61 | 1503.82 | G300E | 6458609.38 | 50.68 | G300E | 1530721.45 | 12.01
518 | Story13 | B8 | 32 MPa RC Beam (35 cm x 25 cm) | Beam | 32MPa | Concrete Rectangular | 250 | 350 | 875 | 7025 | 0.61 | 1503.82 | G300E | 4463509.38 | 35.02 | G300E | 1461595.74 | 11.47
519 | Story13 | B80 | 32 MPa RC Beam (35 cm x 25 cm) | Beam | 32MPa | Concrete Rectangular | 250 | 350 | 875 | 7025 | 0.61 | 1503.82 | G300E | 6458609.38 | 50.68 | G300E | 1530727.6 | 12.01
520 | Story13 | B81 | 32 MPa RC Beam (35 cm x 25 cm) | Beam | 32MPa | Concrete Rectangular | 250 | 350 | 875 | 7025 | 0.61 | 1503.82 | G300E | 6373431.25 | 50.01 | G300E | 1515199.57 | 11.89
521 | Story13 | B82 | 32 MPa RC Beam (35 cm x 25 cm) | Beam | 32MPa | Concrete Rectangular | 250 | 350 | 875 | 7025 | 0.61 | 1503.82 | G300E | 6734340.62 | 52.84 | G300E | 1549781.88 | 12.16
522 | Story13 | B83 | 32 MPa RC Beam (35 cm x 25 cm) | Beam | 32MPa | Concrete Rectangular | 250 | 350 | 875 | 7025 | 0.61 | 1503.82 | G300E | 5623512.5 | 44.12 | G300E | 2465166.31 | 19.34
523 | Story13 | B84 | 32 MPa RC Beam (35 cm x 25 cm) | Beam | 32MPa | Concrete Rectangular | 250 | 350 | 875 | 7025 | 0.61 | 1503.82 | G300E | 6732877.08 | 52.83 | G300E | 1549653.82 | 12.16
524 | Story13 | B85 | 32 MPa RC Beam (35 cm x 25 cm) | Beam | 32MPa | Concrete Rectangular | 250 | 350 | 875 | 7025 | 0.61 | 1503.82 | G300E | 6239078.12 | 48.95 | G300E | 1997000.85 | 15.67
525 | Story13 | B86 | 32 MPa RC Beam (35 cm x 25 cm) | Beam | 32MPa | Concrete Rectangular | 250 | 350 | 875 | 7025 | 0.61 | 1503.82 | G300E | 6388359.38 | 50.13 | G300E | 1513175.19 | 11.87
526 | Story13 | B87 | 32 MPa RC Beam (35 cm x 25 cm) | Beam | 32MPa | Concrete Rectangular | 250 | 350 | 875 | 7025 | 0.61 | 1503.82 | G300E | 6372845.83 | 50 | G300E | 1511645.65 | 11.86
527 | Story13 | B88 | 32 MPa RC Beam (35 cm x 25 cm) | Beam | 32MPa | Concrete Rectangular | 250 | 350 | 875 | 7025 | 0.61 | 1503.82 | G300E | 6568960.42 | 51.54 | G300E | 1527961.5 | 11.99
528 | Story13 | B89 | 32 MPa RC Beam (35 cm x 25 cm) | Beam | 32MPa | Concrete Rectangular | 250 | 350 | 875 | 7025 | 0.61 | 1503.82 | G300E | 7230773.96 | 56.74 | G300E | 1608182.32 | 12.62
529 | Story13 | B9 | 32 MPa RC Beam (35 cm x 25 cm) | Beam | 32MPa | Concrete Rectangular | 250 | 350 | 875 | 7025 | 0.61 | 1503.82 | G300E | 7225212.5 | 56.69 | G300E | 1596691.76 | 12.53
530 | Story13 | B90 | 32 MPa RC Beam (35 cm x 25 cm) | Beam | 32MPa | Concrete Rectangular | 250 | 350 | 875 | 7025 | 0.61 | 1503.82 | G300E | 4619230.21 | 36.24 | G300E | 2445095.74 | 19.19
531 | Story13 | B91 | 32 MPa RC Beam (35 cm x 25 cm) | Beam | 32MPa | Concrete Rectangular | 250 | 350 | 875 | 7025 | 0.61 | 1503.82 | G300E | 5156642.71 | 40.46 | G300E | 3406910.59 | 26.73
532 | Story13 | B92 | 32 MPa RC Beam (35 cm x 25 cm) | Beam | 32MPa | Concrete Rectangular | 250 | 350 | 875 | 7025 | 0.61 | 1503.82 | G300E | 7399666.67 | 58.06 | G300E | 1625722.43 | 12.76
533 | Story13 | B93 | 32 MPa RC Beam (35 cm x 25 cm) | Beam | 32MPa | Concrete Rectangular | 250 | 350 | 875 | 7025 | 0.61 | 1503.82 | G300E | 7399666.67 | 58.06 | G300E | 1625726.52 | 12.76
534 | Story13 | B94 | 32 MPa RC Beam (35 cm x 25 cm) | Beam | 32MPa | Concrete Rectangular | 250 | 350 | 875 | 7025 | 0.61 | 1503.82 | G300E | 6647991.67 | 52.16 | G300E | 1545530.3 | 12.13
535 | Story13 | B95 | 32 MPa RC Beam (35 cm x 25 cm) | Beam | 32MPa | Concrete Rectangular | 250 | 350 | 875 | 7025 | 0.61 | 1503.82 | G300E | 7231359.38 | 56.74 | G300E | 1608256.08 | 12.62
536 | Story13 | B96 | 32 MPa RC Beam (35 cm x 25 cm) | Beam | 32MPa | Concrete Rectangular | 250 | 350 | 875 | 7025 | 0.61 | 1503.82 | G300E | 6748976.04 | 52.95 | G300E | 1547292.4 | 12.14
537 | Story13 | B97 | 32 MPa RC Beam (35 cm x 25 cm) | Beam | 32MPa | Concrete Rectangular | 250 | 350 | 875 | 7025 | 0.61 | 1503.82 | G300E | 7226090.62 | 56.7 | G300E | 1596703.03 | 12.53
538 | Story13 | B98 | 32 MPa RC Beam (35 cm x 25 cm) | Beam | 32MPa | Concrete Rectangular | 250 | 350 | 875 | 7025 | 0.61 | 1503.82 | G300E | 6489343.75 | 50.92 | G300E | 1524950.56 | 11.97
539 | Story13 | B99 | 32 MPa RC Beam (35 cm x 25 cm) | Beam | 32MPa | Concrete Rectangular | 250 | 350 | 875 | 7025 | 0.61 | 1503.82 | G300E | 7224627.08 | 56.69 | G300E | 1596631.32 | 12.53
540 | Story14 | B1 | 32 MPa RC Beam (35 cm x 25 cm) | Beam | 32MPa | Concrete Rectangular | 250 | 350 | 875 | 7025 | 0.61 | 1503.82 | G300E | 5012630.21 | 39.33 | G300E | 3394031.42 | 26.63
541 | Story14 | B10 | 32 MPa RC Beam (35 cm x 25 cm) | Beam | 32MPa | Concrete Rectangular | 250 | 350 | 875 | 7025 | 0.61 | 1503.82 | G300E | 4524100 | 35.5 | G300E | 3182720.74 | 24.97
542 | Story14 | B100 | 32 MPa RC Beam (35 cm x 25 cm) | Beam | 32MPa | Concrete Rectangular | 250 | 350 | 875 | 7025 | 0.61 | 1503.82 | G300E | 6814835.42 | 53.47 | G300E | 1051253.93 | 8.25
543 | Story14 | B101 | 32 MPa RC Beam (35 cm x 25 cm) | Beam | 32MPa | Concrete Rectangular | 250 | 350 | 875 | 7025 | 0.61 | 1503.82 | G300E | 7085297.92 | 55.59 | G300E | 2078195.94 | 16.31
544 | Story14 | B102 | 32 MPa RC Beam (35 cm x 25 cm) | Beam | 32MPa | Concrete Rectangular | 250 | 350 | 875 | 7025 | 0.61 | 1503.82 | G300E | 6604085.42 | 51.82 | G300E | 1529927.48 | 12
545 | Story14 | B103 | 32 MPa RC Beam (35 cm x 25 cm) | Beam | 32MPa | Concrete Rectangular | 250 | 350 | 875 | 7025 | 0.61 | 1503.82 | G300E | 7166963.54 | 56.23 | G300E | 1103351.77 | 8.66
546 | Story14 | B104 | 32 MPa RC Beam (35 cm x 25 cm) | Beam | 32MPa | Concrete Rectangular | 250 | 350 | 875 | 7025 | 0.61 | 1503.82 | G300E | 7152035.42 | 56.12 | G300E | 1102093.71 | 8.65
547 | Story14 | B105 | 32 MPa RC Beam (35 cm x 25 cm) | Beam | 32MPa | Concrete Rectangular | 250 | 350 | 875 | 7025 | 0.61 | 1503.82 | G300E | 5008239.58 | 39.3 | G300E | 3398714.76 | 26.67
548 | Story14 | B106 | 32 MPa RC Beam (35 cm x 25 cm) | Beam | 32MPa | Concrete Rectangular | 250 | 350 | 875 | 7025 | 0.61 | 1503.82 | G300E | 5012630.21 | 39.33 | G300E | 3398714.76 | 26.67
549 | Story14 | B107 | 32 MPa RC Beam (35 cm x 25 cm) | Beam | 32MPa | Concrete Rectangular | 250 | 350 | 875 | 7025 | 0.61 | 1503.82 | G300E | 4603423.96 | 36.12 | G300E | 1953345.74 | 15.33
550 | Story14 | B108 | 32 MPa RC Beam (35 cm x 25 cm) | Beam | 32MPa | Concrete Rectangular | 250 | 350 | 875 | 7025 | 0.61 | 1503.82 | G300E | 4524100 | 35.5 | G300E | 3182720.74 | 24.97
551 | Story14 | B109 | 32 MPa RC Beam (35 cm x 25 cm) | Beam | 32MPa | Concrete Rectangular | 250 | 350 | 875 | 7025 | 0.61 | 1503.82 | G300E | 4489560.42 | 35.23 | G300E | 1461595.74 | 11.47
552 | Story14 | B11 | 32 MPa RC Beam (35 cm x 25 cm) | Beam | 32MPa | Concrete Rectangular | 250 | 350 | 875 | 7025 | 0.61 | 1503.82 | G300E | 7086176.04 | 55.6 | G300E | 2078337.32 | 16.31
553 | Story14 | B110 | 32 MPa RC Beam (35 cm x 25 cm) | Beam | 32MPa | Concrete Rectangular | 250 | 350 | 875 | 7025 | 0.61 | 1503.82 | G300E | 4523807.29 | 35.5 | G300E | 3059783.24 | 24.01
554 | Story14 | B111 | 32 MPa RC Beam (35 cm x 25 cm) | Beam | 32MPa | Concrete Rectangular | 250 | 350 | 875 | 7025 | 0.61 | 1503.82 | G300E | 4601960.42 | 36.11 | G300E | 1953345.74 | 15.33
555 | Story14 | B112 | 32 MPa RC Beam (35 cm x 25 cm) | Beam | 32MPa | Concrete Rectangular | 250 | 350 | 875 | 7025 | 0.61 | 1503.82 | G300E | 5006483.33 | 39.28 | G300E | 3398714.76 | 26.67
556 | Story14 | B12 | 32 MPa RC Beam (35 cm x 25 cm) | Beam | 32MPa | Concrete Rectangular | 250 | 350 | 875 | 7025 | 0.61 | 1503.82 | G300E | 4603423.96 | 36.12 | G300E | 1953345.74 | 15.33
557 | Story14 | B13 | 32 MPa RC Beam (35 cm x 25 cm) | Beam | 32MPa | Concrete Rectangular | 250 | 350 | 875 | 7025 | 0.61 | 1503.82 | G300E | 7300438.54 | 57.28 | G300E | 1123724.56 | 8.82
558 | Story14 | B14 | 32 MPa RC Beam (35 cm x 25 cm) | Beam | 32MPa | Concrete Rectangular | 250 | 350 | 875 | 7025 | 0.61 | 1503.82 | G300E | 5012922.92 | 39.33 | G300E | 3394031.42 | 26.63
559 | Story14 | B15 | 32 MPa RC Beam (35 cm x 25 cm) | Beam | 32MPa | Concrete Rectangular | 250 | 350 | 875 | 7025 | 0.61 | 1503.82 | G300E | 5012630.21 | 39.33 | G300E | 3398714.76 | 26.67
560 | Story14 | B16 | 32 MPa RC Beam (35 cm x 25 cm) | Beam | 32MPa | Concrete Rectangular | 250 | 350 | 875 | 7025 | 0.61 | 1503.82 | G300E | 4603423.96 | 36.12 | G300E | 1953345.74 | 15.33
561 | Story14 | B17 | 32 MPa RC Beam (35 cm x 25 cm) | Beam | 32MPa | Concrete Rectangular | 250 | 350 | 875 | 7025 | 0.61 | 1503.82 | G300E | 7300438.54 | 57.28 | G300E | 1123724.56 | 8.82
562 | Story14 | B18 | 32 MPa RC Beam (35 cm x 25 cm) | Beam | 32MPa | Concrete Rectangular | 250 | 350 | 875 | 7025 | 0.61 | 1503.82 | G300E | 6688092.71 | 52.48 | G300E | 1549148.76 | 12.16
563 | Story14 | B19 | 32 MPa RC Beam (35 cm x 25 cm) | Beam | 32MPa | Concrete Rectangular | 250 | 350 | 875 | 7025 | 0.61 | 1503.82 | G300E | 6688092.71 | 52.48 | G300E | 1549148.76 | 12.16
564 | Story14 | B2 | 32 MPa RC Beam (35 cm x 25 cm) | Beam | 32MPa | Concrete Rectangular | 250 | 350 | 875 | 7025 | 0.61 | 1503.82 | G300E | 5012630.21 | 39.33 | G300E | 3398714.76 | 26.67
565 | Story14 | B20 | 32 MPa RC Beam (35 cm x 25 cm) | Beam | 32MPa | Concrete Rectangular | 250 | 350 | 875 | 7025 | 0.61 | 1503.82 | G300E | 6425826.04 | 50.42 | G300E | 1528595.65 | 11.99
566 | Story14 | B21 | 32 MPa RC Beam (35 cm x 25 cm) | Beam | 32MPa | Concrete Rectangular | 250 | 350 | 875 | 7025 | 0.61 | 1503.82 | G300E | 6815713.54 | 53.48 | G300E | 1051278.52 | 8.25
567 | Story14 | B22 | 32 MPa RC Beam (35 cm x 25 cm) | Beam | 32MPa | Concrete Rectangular | 250 | 350 | 875 | 7025 | 0.61 | 1503.82 | G300E | 6734047.92 | 52.84 | G300E | 1549211.25 | 12.16
568 | Story14 | B23 | 32 MPa RC Beam (35 cm x 25 cm) | Beam | 32MPa | Concrete Rectangular | 250 | 350 | 875 | 7025 | 0.61 | 1503.82 | G300E | 6536177.08 | 51.29 | G300E | 1527476.92 | 11.99
569 | Story14 | B24 | 32 MPa RC Beam (35 cm x 25 cm) | Beam | 32MPa | Concrete Rectangular | 250 | 350 | 875 | 7025 | 0.61 | 1503.82 | G300E | 6734047.92 | 52.84 | G300E | 1549212.27 | 12.16
570 | Story14 | B25 | 32 MPa RC Beam (35 cm x 25 cm) | Beam | 32MPa | Concrete Rectangular | 250 | 350 | 875 | 7025 | 0.61 | 1503.82 | G300E | 6815420.83 | 53.48 | G300E | 1051277.49 | 8.25
571 | Story14 | B26 | 32 MPa RC Beam (35 cm x 25 cm) | Beam | 32MPa | Concrete Rectangular | 250 | 350 | 875 | 7025 | 0.61 | 1503.82 | G300E | 6425826.04 | 50.42 | G300E | 1528596.68 | 11.99
572 | Story14 | B27 | 32 MPa RC Beam (35 cm x 25 cm) | Beam | 32MPa | Concrete Rectangular | 250 | 350 | 875 | 7025 | 0.61 | 1503.82 | G300E | 6688092.71 | 52.48 | G300E | 1549148.76 | 12.16
573 | Story14 | B28 | 32 MPa RC Beam (35 cm x 25 cm) | Beam | 32MPa | Concrete Rectangular | 250 | 350 | 875 | 7025 | 0.61 | 1503.82 | G300E | 6688092.71 | 52.48 | G300E | 1549148.76 | 12.16
574 | Story14 | B29 | 32 MPa RC Beam (35 cm x 25 cm) | Beam | 32MPa | Concrete Rectangular | 250 | 350 | 875 | 7025 | 0.61 | 1503.82 | G300E | 7300438.54 | 57.28 | G300E | 1123727.63 | 8.82
575 | Story14 | B3 | 32 MPa RC Beam (35 cm x 25 cm) | Beam | 32MPa | Concrete Rectangular | 250 | 350 | 875 | 7025 | 0.61 | 1503.82 | G300E | 7300438.54 | 57.28 | G300E | 1123725.59 | 8.82
576 | Story14 | B30 | 32 MPa RC Beam (35 cm x 25 cm) | Beam | 32MPa | Concrete Rectangular | 250 | 350 | 875 | 7025 | 0.61 | 1503.82 | G300E | 4603131.25 | 36.12 | G300E | 1953345.74 | 15.33
577 | Story14 | B31 | 32 MPa RC Beam (35 cm x 25 cm) | Beam | 32MPa | Concrete Rectangular | 250 | 350 | 875 | 7025 | 0.61 | 1503.82 | G300E | 4524100 | 35.5 | G300E | 3182720.74 | 24.97
578 | Story14 | B32 | 32 MPa RC Beam (35 cm x 25 cm) | Beam | 32MPa | Concrete Rectangular | 250 | 350 | 875 | 7025 | 0.61 | 1503.82 | G300E | 7086176.04 | 55.6 | G300E | 2078338.35 | 16.31
579 | Story14 | B33 | 32 MPa RC Beam (35 cm x 25 cm) | Beam | 32MPa | Concrete Rectangular | 250 | 350 | 875 | 7025 | 0.61 | 1503.82 | G300E | 6815713.54 | 53.48 | G300E | 1051279.54 | 8.25
580 | Story14 | B34 | 32 MPa RC Beam (35 cm x 25 cm) | Beam | 32MPa | Concrete Rectangular | 250 | 350 | 875 | 7025 | 0.61 | 1503.82 | G300E | 6425826.04 | 50.42 | G300E | 1528595.65 | 11.99
581 | Story14 | B35 | 32 MPa RC Beam (35 cm x 25 cm) | Beam | 32MPa | Concrete Rectangular | 250 | 350 | 875 | 7025 | 0.61 | 1503.82 | G300E | 6359966.67 | 49.9 | G300E | 1513159.83 | 11.87
582 | Story14 | B36 | 32 MPa RC Beam (35 cm x 25 cm) | Beam | 32MPa | Concrete Rectangular | 250 | 350 | 875 | 7025 | 0.61 | 1503.82 | G300E | 6359966.67 | 49.9 | G300E | 1513160.85 | 11.87
583 | Story14 | B37 | 32 MPa RC Beam (35 cm x 25 cm) | Beam | 32MPa | Concrete Rectangular | 250 | 350 | 875 | 7200 | 0.63 | 1541.28 | G300E | 7135500 | 55.99 | G300E | 2514296.4 | 19.73
584 | Story14 | B38 | 32 MPa RC Beam (35 cm x 25 cm) | Beam | 32MPa | Concrete Rectangular | 250 | 350 | 875 | 7025 | 0.61 | 1503.82 | G300E | 5643123.96 | 44.28 | G300E | 1482732.8 | 11.63
585 | Story14 | B39 | 32 MPa RC Beam (35 cm x 25 cm) | Beam | 32MPa | Concrete Rectangular | 250 | 350 | 875 | 7200 | 0.63 | 1541.28 | G300E | 7135200 | 55.99 | G300E | 2514297.45 | 19.73
586 | Story14 | B4 | 32 MPa RC Beam (35 cm x 25 cm) | Beam | 32MPa | Concrete Rectangular | 250 | 350 | 875 | 7025 | 0.61 | 1503.82 | G300E | 4603423.96 | 36.12 | G300E | 1953345.74 | 15.33
587 | Story14 | B40 | 32 MPa RC Beam (35 cm x 25 cm) | Beam | 32MPa | Concrete Rectangular | 250 | 350 | 875 | 7025 | 0.61 | 1503.82 | G300E | 6359966.67 | 49.9 | G300E | 1513167 | 11.87
588 | Story14 | B41 | 32 MPa RC Beam (35 cm x 25 cm) | Beam | 32MPa | Concrete Rectangular | 250 | 350 | 875 | 7025 | 0.61 | 1503.82 | G300E | 6359673.96 | 49.9 | G300E | 1513174.17 | 11.87
589 | Story14 | B42 | 32 MPa RC Beam (35 cm x 25 cm) | Beam | 32MPa | Concrete Rectangular | 250 | 350 | 875 | 7025 | 0.61 | 1503.82 | G300E | 6425826.04 | 50.42 | G300E | 1528604.88 | 11.99
590 | Story14 | B43 | 32 MPa RC Beam (35 cm x 25 cm) | Beam | 32MPa | Concrete Rectangular | 250 | 350 | 875 | 7025 | 0.61 | 1503.82 | G300E | 6815713.54 | 53.48 | G300E | 1051288.76 | 8.25
591 | Story14 | B44 | 32 MPa RC Beam (35 cm x 25 cm) | Beam | 32MPa | Concrete Rectangular | 250 | 350 | 875 | 7025 | 0.61 | 1503.82 | G300E | 7086176.04 | 55.6 | G300E | 2078343.47 | 16.31
592 | Story14 | B45 | 32 MPa RC Beam (35 cm x 25 cm) | Beam | 32MPa | Concrete Rectangular | 250 | 350 | 875 | 7025 | 0.61 | 1503.82 | G300E | 4524100 | 35.5 | G300E | 3182720.74 | 24.97
593 | Story14 | B46 | 32 MPa RC Beam (35 cm x 25 cm) | Beam | 32MPa | Concrete Rectangular | 250 | 350 | 875 | 7025 | 0.61 | 1503.82 | G300E | 4489560.42 | 35.23 | G300E | 1461595.74 | 11.47
594 | Story14 | B47 | 32 MPa RC Beam (35 cm x 25 cm) | Beam | 32MPa | Concrete Rectangular | 250 | 350 | 875 | 7025 | 0.61 | 1503.82 | G300E | 7201795.83 | 56.51 | G300E | 1554852.03 | 12.2
595 | Story14 | B48 | 32 MPa RC Beam (35 cm x 25 cm) | Beam | 32MPa | Concrete Rectangular | 250 | 350 | 875 | 7025 | 0.61 | 1503.82 | G300E | 6536177.08 | 51.29 | G300E | 1527477.95 | 11.99
596 | Story14 | B49 | 32 MPa RC Beam (35 cm x 25 cm) | Beam | 32MPa | Concrete Rectangular | 250 | 350 | 875 | 7025 | 0.61 | 1503.82 | G300E | 6734047.92 | 52.84 | G300E | 1549212.27 | 12.16
597 | Story14 | B5 | 32 MPa RC Beam (35 cm x 25 cm) | Beam | 32MPa | Concrete Rectangular | 250 | 350 | 875 | 7025 | 0.61 | 1503.82 | G300E | 7086176.04 | 55.6 | G300E | 2078338.35 | 16.31
598 | Story14 | B50 | 32 MPa RC Beam (35 cm x 25 cm) | Beam | 32MPa | Concrete Rectangular | 250 | 350 | 875 | 7025 | 0.61 | 1503.82 | G300E | 5643416.67 | 44.28 | G300E | 1482732.8 | 11.63
599 | Story14 | B51 | 32 MPa RC Beam (35 cm x 25 cm) | Beam | 32MPa | Concrete Rectangular | 250 | 350 | 875 | 7200 | 0.63 | 1541.28 | G300E | 7135500 | 55.99 | G300E | 2514294.3 | 19.73
600 | Story14 | B55 | 32 MPa RC Beam (35 cm x 25 cm) | Beam | 32MPa | Concrete Rectangular | 250 | 350 | 875 | 7025 | 0.61 | 1503.82 | G300E | 6961775 | 54.62 | G300E | 2453179.91 | 19.25
601 | Story14 | B56 | 32 MPa RC Beam (35 cm x 25 cm) | Beam | 32MPa | Concrete Rectangular | 250 | 350 | 875 | 7025 | 0.61 | 1503.82 | G300E | 5642245.83 | 44.27 | G300E | 1482689.77 | 11.63
602 | Story14 | B57 | 32 MPa RC Beam (35 cm x 25 cm) | Beam | 32MPa | Concrete Rectangular | 250 | 350 | 875 | 7025 | 0.61 | 1503.82 | G300E | 6733755.21 | 52.84 | G300E | 1549207.15 | 12.16
603 | Story14 | B58 | 32 MPa RC Beam (35 cm x 25 cm) | Beam | 32MPa | Concrete Rectangular | 250 | 350 | 875 | 7025 | 0.61 | 1503.82 | G300E | 6536469.79 | 51.29 | G300E | 1527484.09 | 11.99
604 | Story14 | B59 | 32 MPa RC Beam (35 cm x 25 cm) | Beam | 32MPa | Concrete Rectangular | 250 | 350 | 875 | 7025 | 0.61 | 1503.82 | G300E | 7201503.12 | 56.51 | G300E | 1554860.23 | 12.2
605 | Story14 | B6 | 32 MPa RC Beam (35 cm x 25 cm) | Beam | 32MPa | Concrete Rectangular | 250 | 350 | 875 | 7025 | 0.61 | 1503.82 | G300E | 4524100 | 35.5 | G300E | 3182720.74 | 24.97
606 | Story14 | B60 | 32 MPa RC Beam (35 cm x 25 cm) | Beam | 32MPa | Concrete Rectangular | 250 | 350 | 875 | 7025 | 0.61 | 1503.82 | G300E | 4489560.42 | 35.23 | G300E | 1461595.74 | 11.47
607 | Story14 | B61 | 32 MPa RC Beam (35 cm x 25 cm) | Beam | 32MPa | Concrete Rectangular | 250 | 350 | 875 | 7025 | 0.61 | 1503.82 | G300E | 4524100 | 35.5 | G300E | 3182720.74 | 24.97
608 | Story14 | B62 | 32 MPa RC Beam (35 cm x 25 cm) | Beam | 32MPa | Concrete Rectangular | 250 | 350 | 875 | 7025 | 0.61 | 1503.82 | G300E | 7201795.83 | 56.51 | G300E | 1554852.03 | 12.2
609 | Story14 | B63 | 32 MPa RC Beam (35 cm x 25 cm) | Beam | 32MPa | Concrete Rectangular | 250 | 350 | 875 | 7025 | 0.61 | 1503.82 | G300E | 6815420.83 | 53.48 | G300E | 1051281.59 | 8.25
610 | Story14 | B64 | 32 MPa RC Beam (35 cm x 25 cm) | Beam | 32MPa | Concrete Rectangular | 250 | 350 | 875 | 7025 | 0.61 | 1503.82 | G300E | 6734047.92 | 52.84 | G300E | 1549210.22 | 12.16
611 | Story14 | B65 | 32 MPa RC Beam (35 cm x 25 cm) | Beam | 32MPa | Concrete Rectangular | 250 | 350 | 875 | 7025 | 0.61 | 1503.82 | G300E | 6359966.67 | 49.9 | G300E | 1513165.97 | 11.87
612 | Story14 | B66 | 32 MPa RC Beam (35 cm x 25 cm) | Beam | 32MPa | Concrete Rectangular | 250 | 350 | 875 | 7200 | 0.63 | 1541.28 | G300E | 7135800 | 55.99 | G300E | 2514300.6 | 19.73
613 | Story14 | B67 | 32 MPa RC Beam (35 cm x 25 cm) | Beam | 32MPa | Concrete Rectangular | 250 | 350 | 875 | 7025 | 0.61 | 1503.82 | G300E | 6962067.71 | 54.63 | G300E | 2453182.98 | 19.25
614 | Story14 | B69 | 32 MPa RC Beam (35 cm x 25 cm) | Beam | 32MPa | Concrete Rectangular | 250 | 350 | 875 | 7025 | 0.61 | 1503.82 | G300E | 6872791.67 | 53.93 | G300E | 2441340 | 19.16
615 | Story14 | B7 | 32 MPa RC Beam (35 cm x 25 cm) | Beam | 32MPa | Concrete Rectangular | 250 | 350 | 875 | 7025 | 0.61 | 1503.82 | G300E | 7201795.83 | 56.51 | G300E | 1554853.06 | 12.2
616 | Story14 | B70 | 32 MPa RC Beam (35 cm x 25 cm) | Beam | 32MPa | Concrete Rectangular | 250 | 350 | 875 | 7025 | 0.61 | 1503.82 | G300E | 6853180.21 | 53.77 | G300E | 2440553.2 | 19.15
617 | Story14 | B71 | 32 MPa RC Beam (35 cm x 25 cm) | Beam | 32MPa | Concrete Rectangular | 250 | 350 | 875 | 7025 | 0.61 | 1503.82 | G300E | 6300254.17 | 49.43 | G300E | 1508332.48 | 11.83
618 | Story14 | B72 | 32 MPa RC Beam (35 cm x 25 cm) | Beam | 32MPa | Concrete Rectangular | 250 | 350 | 875 | 7025 | 0.61 | 1503.82 | G300E | 6732584.38 | 52.83 | G300E | 1549156.95 | 12.16
619 | Story14 | B73 | 32 MPa RC Beam (35 cm x 25 cm) | Beam | 32MPa | Concrete Rectangular | 250 | 350 | 875 | 7025 | 0.61 | 1503.82 | G300E | 6814542.71 | 53.47 | G300E | 1051240.61 | 8.25
620 | Story14 | B74 | 32 MPa RC Beam (35 cm x 25 cm) | Beam | 32MPa | Concrete Rectangular | 250 | 350 | 875 | 7025 | 0.61 | 1503.82 | G300E | 7200917.71 | 56.5 | G300E | 1554785.44 | 12.2
621 | Story14 | B75 | 32 MPa RC Beam (35 cm x 25 cm) | Beam | 32MPa | Concrete Rectangular | 250 | 350 | 875 | 7025 | 0.61 | 1503.82 | G300E | 4523807.29 | 35.5 | G300E | 3059783.24 | 24.01
622 | Story14 | B76 | 32 MPa RC Beam (35 cm x 25 cm) | Beam | 32MPa | Concrete Rectangular | 250 | 350 | 875 | 7025 | 0.61 | 1503.82 | G300E | 4603423.96 | 36.12 | G300E | 1953345.74 | 15.33
623 | Story14 | B77 | 32 MPa RC Beam (35 cm x 25 cm) | Beam | 32MPa | Concrete Rectangular | 250 | 350 | 875 | 7025 | 0.61 | 1503.82 | G300E | 7086176.04 | 55.6 | G300E | 2078338.35 | 16.31
624 | Story14 | B78 | 32 MPa RC Beam (35 cm x 25 cm) | Beam | 32MPa | Concrete Rectangular | 250 | 350 | 875 | 7025 | 0.61 | 1503.82 | G300E | 6688092.71 | 52.48 | G300E | 1549149.78 | 12.16
625 | Story14 | B79 | 32 MPa RC Beam (35 cm x 25 cm) | Beam | 32MPa | Concrete Rectangular | 250 | 350 | 875 | 7025 | 0.61 | 1503.82 | G300E | 6425826.04 | 50.42 | G300E | 1528596.68 | 11.99
626 | Story14 | B8 | 32 MPa RC Beam (35 cm x 25 cm) | Beam | 32MPa | Concrete Rectangular | 250 | 350 | 875 | 7025 | 0.61 | 1503.82 | G300E | 4489560.42 | 35.23 | G300E | 1461595.74 | 11.47
627 | Story14 | B80 | 32 MPa RC Beam (35 cm x 25 cm) | Beam | 32MPa | Concrete Rectangular | 250 | 350 | 875 | 7025 | 0.61 | 1503.82 | G300E | 6425826.04 | 50.42 | G300E | 1528600.78 | 11.99
628 | Story14 | B81 | 32 MPa RC Beam (35 cm x 25 cm) | Beam | 32MPa | Concrete Rectangular | 250 | 350 | 875 | 7025 | 0.61 | 1503.82 | G300E | 6359966.67 | 49.9 | G300E | 1513177.24 | 11.87
629 | Story14 | B82 | 32 MPa RC Beam (35 cm x 25 cm) | Beam | 32MPa | Concrete Rectangular | 250 | 350 | 875 | 7025 | 0.61 | 1503.82 | G300E | 6734047.92 | 52.84 | G300E | 1549208.18 | 12.16
630 | Story14 | B83 | 32 MPa RC Beam (35 cm x 25 cm) | Beam | 32MPa | Concrete Rectangular | 250 | 350 | 875 | 7025 | 0.61 | 1503.82 | G300E | 5641953.12 | 44.27 | G300E | 1482698.99 | 11.63
631 | Story14 | B84 | 32 MPa RC Beam (35 cm x 25 cm) | Beam | 32MPa | Concrete Rectangular | 250 | 350 | 875 | 7025 | 0.61 | 1503.82 | G300E | 6732877.08 | 52.83 | G300E | 1549067.82 | 12.15
632 | Story14 | B85 | 32 MPa RC Beam (35 cm x 25 cm) | Beam | 32MPa | Concrete Rectangular | 250 | 350 | 875 | 7025 | 0.61 | 1503.82 | G300E | 6297912.5 | 49.42 | G300E | 1507536.46 | 11.83
633 | Story14 | B86 | 32 MPa RC Beam (35 cm x 25 cm) | Beam | 32MPa | Concrete Rectangular | 250 | 350 | 875 | 7025 | 0.61 | 1503.82 | G300E | 6356161.46 | 49.87 | G300E | 1511573.93 | 11.86
634 | Story14 | B87 | 32 MPa RC Beam (35 cm x 25 cm) | Beam | 32MPa | Concrete Rectangular | 250 | 350 | 875 | 7025 | 0.61 | 1503.82 | G300E | 6340355.21 | 49.75 | G300E | 1510058.73 | 11.85
635 | Story14 | B88 | 32 MPa RC Beam (35 cm x 25 cm) | Beam | 32MPa | Concrete Rectangular | 250 | 350 | 875 | 7025 | 0.61 | 1503.82 | G300E | 6608183.33 | 51.85 | G300E | 1530781.89 | 12.01
636 | Story14 | B89 | 32 MPa RC Beam (35 cm x 25 cm) | Beam | 32MPa | Concrete Rectangular | 250 | 350 | 875 | 7025 | 0.61 | 1503.82 | G300E | 7085590.62 | 55.6 | G300E | 2078259.46 | 16.31
637 | Story14 | B9 | 32 MPa RC Beam (35 cm x 25 cm) | Beam | 32MPa | Concrete Rectangular | 250 | 350 | 875 | 7025 | 0.61 | 1503.82 | G300E | 7201795.83 | 56.51 | G300E | 1554852.03 | 12.2
638 | Story14 | B90 | 32 MPa RC Beam (35 cm x 25 cm) | Beam | 32MPa | Concrete Rectangular | 250 | 350 | 875 | 7025 | 0.61 | 1503.82 | G300E | 4601375 | 36.1 | G300E | 1953345.74 | 15.33
639 | Story14 | B91 | 32 MPa RC Beam (35 cm x 25 cm) | Beam | 32MPa | Concrete Rectangular | 250 | 350 | 875 | 7025 | 0.61 | 1503.82 | G300E | 5012922.92 | 39.33 | G300E | 3398714.76 | 26.67
640 | Story14 | B92 | 32 MPa RC Beam (35 cm x 25 cm) | Beam | 32MPa | Concrete Rectangular | 250 | 350 | 875 | 7025 | 0.61 | 1503.82 | G300E | 7300438.54 | 57.28 | G300E | 1123725.59 | 8.82
641 | Story14 | B93 | 32 MPa RC Beam (35 cm x 25 cm) | Beam | 32MPa | Concrete Rectangular | 250 | 350 | 875 | 7025 | 0.61 | 1503.82 | G300E | 7300438.54 | 57.28 | G300E | 1123728.66 | 8.82
642 | Story14 | B94 | 32 MPa RC Beam (35 cm x 25 cm) | Beam | 32MPa | Concrete Rectangular | 250 | 350 | 875 | 7025 | 0.61 | 1503.82 | G300E | 6688092.71 | 52.48 | G300E | 1549148.76 | 12.16
643 | Story14 | B95 | 32 MPa RC Beam (35 cm x 25 cm) | Beam | 32MPa | Concrete Rectangular | 250 | 350 | 875 | 7025 | 0.61 | 1503.82 | G300E | 7086176.04 | 55.6 | G300E | 2078343.47 | 16.31
644 | Story14 | B96 | 32 MPa RC Beam (35 cm x 25 cm) | Beam | 32MPa | Concrete Rectangular | 250 | 350 | 875 | 7025 | 0.61 | 1503.82 | G300E | 6815713.54 | 53.48 | G300E | 1051287.74 | 8.25
645 | Story14 | B97 | 32 MPa RC Beam (35 cm x 25 cm) | Beam | 32MPa | Concrete Rectangular | 250 | 350 | 875 | 7025 | 0.61 | 1503.82 | G300E | 7201503.12 | 56.51 | G300E | 1554859.2 | 12.2
646 | Story14 | B98 | 32 MPa RC Beam (35 cm x 25 cm) | Beam | 32MPa | Concrete Rectangular | 250 | 350 | 875 | 7025 | 0.61 | 1503.82 | G300E | 6536762.5 | 51.29 | G300E | 1527482.05 | 11.99
647 | Story14 | B99 | 32 MPa RC Beam (35 cm x 25 cm) | Beam | 32MPa | Concrete Rectangular | 250 | 350 | 875 | 7025 | 0.61 | 1503.82 | G300E | 7200917.71 | 56.5 | G300E | 1554790.56 | 12.2
648 | Story15 | B1 | 32 MPa RC Beam (42.5 cm x 25 cm) | Beam | 32MPa | Concrete Rectangular | 250 | 425 | 1062.5 | 7037.5 | 0.75 | 1829.32 | G300E | 4272055.73 | 33.52 | G300E | 3393059.08 | 26.62
649 | Story15 | B10 | 32 MPa RC Beam (42.5 cm x 25 cm) | Beam | 32MPa | Concrete Rectangular | 250 | 425 | 1062.5 | 7037.5 | 0.75 | 1829.32 | G300E | 3790573.44 | 29.74 | G300E | 3115077.83 | 24.44
650 | Story15 | B100 | 32 MPa RC Beam (42.5 cm x 25 cm) | Beam | 32MPa | Concrete Rectangular | 250 | 425 | 1062.5 | 7037.5 | 0.75 | 1829.32 | G300E | 5743186.46 | 45.06 | G300E | 626242.49 | 4.91
651 | Story15 | B101 | 32 MPa RC Beam (42.5 cm x 25 cm) | Beam | 32MPa | Concrete Rectangular | 250 | 425 | 1062.5 | 7037.5 | 0.75 | 1829.32 | G300E | 6208247.92 | 48.71 | G300E | 2143121.88 | 16.82
652 | Story15 | B102 | 32 MPa RC Beam (42.5 cm x 25 cm) | Beam | 32MPa | Concrete Rectangular | 250 | 425 | 1062.5 | 7037.5 | 0.75 | 1829.32 | G300E | 5577805.21 | 43.77 | G300E | 1750509.14 | 13.74
653 | Story15 | B103 | 32 MPa RC Beam (42.5 cm x 25 cm) | Beam | 32MPa | Concrete Rectangular | 250 | 425 | 1062.5 | 7037.5 | 0.75 | 1829.32 | G300E | 6377147.92 | 50.04 | G300E | 726752.95 | 5.7
654 | Story15 | B104 | 32 MPa RC Beam (42.5 cm x 25 cm) | Beam | 32MPa | Concrete Rectangular | 250 | 425 | 1062.5 | 7037.5 | 0.75 | 1829.32 | G300E | 6367764.58 | 49.96 | G300E | 725768.43 | 5.69
655 | Story15 | B105 | 32 MPa RC Beam (42.5 cm x 25 cm) | Beam | 32MPa | Concrete Rectangular | 250 | 425 | 1062.5 | 7037.5 | 0.75 | 1829.32 | G300E | 4233642.71 | 33.22 | G300E | 3393059.08 | 26.62
656 | Story15 | B106 | 32 MPa RC Beam (42.5 cm x 25 cm) | Beam | 32MPa | Concrete Rectangular | 250 | 425 | 1062.5 | 7037.5 | 0.75 | 1829.32 | G300E | 4272055.73 | 33.52 | G300E | 3394231.99 | 26.63
657 | Story15 | B107 | 32 MPa RC Beam (42.5 cm x 25 cm) | Beam | 32MPa | Concrete Rectangular | 250 | 425 | 1062.5 | 7037.5 | 0.75 | 1829.32 | G300E | 3900827.6 | 30.61 | G300E | 2871111.16 | 22.53
658 | Story15 | B108 | 32 MPa RC Beam (42.5 cm x 25 cm) | Beam | 32MPa | Concrete Rectangular | 250 | 425 | 1062.5 | 7037.5 | 0.75 | 1829.32 | G300E | 3790573.44 | 29.74 | G300E | 3116250.74 | 24.45
659 | Story15 | B109 | 32 MPa RC Beam (42.5 cm x 25 cm) | Beam | 32MPa | Concrete Rectangular | 250 | 425 | 1062.5 | 7037.5 | 0.75 | 1829.32 | G300E | 3709348.96 | 29.1 | G300E | 2861727.83 | 22.45
660 | Story15 | B11 | 32 MPa RC Beam (42.5 cm x 25 cm) | Beam | 32MPa | Concrete Rectangular | 250 | 425 | 1062.5 | 7037.5 | 0.75 | 1829.32 | G300E | 6209420.83 | 48.72 | G300E | 2143225.32 | 16.82
661 | Story15 | B110 | 32 MPa RC Beam (42.5 cm x 25 cm) | Beam | 32MPa | Concrete Rectangular | 250 | 425 | 1062.5 | 7037.5 | 0.75 | 1829.32 | G300E | 3790280.21 | 29.74 | G300E | 3116250.74 | 24.45
662 | Story15 | B111 | 32 MPa RC Beam (42.5 cm x 25 cm) | Beam | 32MPa | Concrete Rectangular | 250 | 425 | 1062.5 | 7037.5 | 0.75 | 1829.32 | G300E | 3899654.69 | 30.6 | G300E | 2869938.24 | 22.52
663 | Story15 | B112 | 32 MPa RC Beam (42.5 cm x 25 cm) | Beam | 32MPa | Concrete Rectangular | 250 | 425 | 1062.5 | 7037.5 | 0.75 | 1829.32 | G300E | 4231296.88 | 33.2 | G300E | 3390713.24 | 26.6
664 | Story15 | B12 | 32 MPa RC Beam (42.5 cm x 25 cm) | Beam | 32MPa | Concrete Rectangular | 250 | 425 | 1062.5 | 7037.5 | 0.75 | 1829.32 | G300E | 3900827.6 | 30.61 | G300E | 2871111.16 | 22.53
665 | Story15 | B13 | 32 MPa RC Beam (42.5 cm x 25 cm) | Beam | 32MPa | Concrete Rectangular | 250 | 425 | 1062.5 | 7037.5 | 0.75 | 1829.32 | G300E | 6334629.69 | 49.7 | G300E | 734398.53 | 5.76
666 | Story15 | B14 | 32 MPa RC Beam (42.5 cm x 25 cm) | Beam | 32MPa | Concrete Rectangular | 250 | 425 | 1062.5 | 7037.5 | 0.75 | 1829.32 | G300E | 4272055.73 | 33.52 | G300E | 3391886.16 | 26.61
667 | Story15 | B15 | 32 MPa RC Beam (42.5 cm x 25 cm) | Beam | 32MPa | Concrete Rectangular | 250 | 425 | 1062.5 | 7037.5 | 0.75 | 1829.32 | G300E | 4272055.73 | 33.52 | G300E | 3391886.16 | 26.61
668 | Story15 | B16 | 32 MPa RC Beam (42.5 cm x 25 cm) | Beam | 32MPa | Concrete Rectangular | 250 | 425 | 1062.5 | 7037.5 | 0.75 | 1829.32 | G300E | 3900827.6 | 30.61 | G300E | 2871111.16 | 22.53
669 | Story15 | B17 | 32 MPa RC Beam (42.5 cm x 25 cm) | Beam | 32MPa | Concrete Rectangular | 250 | 425 | 1062.5 | 7037.5 | 0.75 | 1829.32 | G300E | 6334629.69 | 49.7 | G300E | 734399.78 | 5.76
670 | Story15 | B18 | 32 MPa RC Beam (42.5 cm x 25 cm) | Beam | 32MPa | Concrete Rectangular | 250 | 425 | 1062.5 | 7037.5 | 0.75 | 1829.32 | G300E | 5629706.77 | 44.17 | G300E | 1764110.43 | 13.84
671 | Story15 | B19 | 32 MPa RC Beam (42.5 cm x 25 cm) | Beam | 32MPa | Concrete Rectangular | 250 | 425 | 1062.5 | 7037.5 | 0.75 | 1829.32 | G300E | 5629706.77 | 44.17 | G300E | 1764109.18 | 13.84
672 | Story15 | B2 | 32 MPa RC Beam (42.5 cm x 25 cm) | Beam | 32MPa | Concrete Rectangular | 250 | 425 | 1062.5 | 7037.5 | 0.75 | 1829.32 | G300E | 4272055.73 | 33.52 | G300E | 3394231.99 | 26.63
673 | Story15 | B20 | 32 MPa RC Beam (42.5 cm x 25 cm) | Beam | 32MPa | Concrete Rectangular | 250 | 425 | 1062.5 | 7037.5 | 0.75 | 1829.32 | G300E | 5527369.79 | 43.37 | G300E | 1756893.55 | 13.79
674 | Story15 | B21 | 32 MPa RC Beam (42.5 cm x 25 cm) | Beam | 32MPa | Concrete Rectangular | 250 | 425 | 1062.5 | 7037.5 | 0.75 | 1829.32 | G300E | 5744945.83 | 45.08 | G300E | 626332.22 | 4.91
675 | Story15 | B22 | 32 MPa RC Beam (42.5 cm x 25 cm) | Beam | 32MPa | Concrete Rectangular | 250 | 425 | 1062.5 | 7037.5 | 0.75 | 1829.32 | G300E | 5840245.31 | 45.82 | G300E | 1777908.62 | 13.95
676 | Story15 | B23 | 32 MPa RC Beam (42.5 cm x 25 cm) | Beam | 32MPa | Concrete Rectangular | 250 | 425 | 1062.5 | 7037.5 | 0.75 | 1829.32 | G300E | 5431190.62 | 42.62 | G300E | 1739765.45 | 13.65
677 | Story15 | B24 | 32 MPa RC Beam (42.5 cm x 25 cm) | Beam | 32MPa | Concrete Rectangular | 250 | 425 | 1062.5 | 7037.5 | 0.75 | 1829.32 | G300E | 5841125 | 45.83 | G300E | 1777931.05 | 13.95
678 | Story15 | B25 | 32 MPa RC Beam (42.5 cm x 25 cm) | Beam | 32MPa | Concrete Rectangular | 250 | 425 | 1062.5 | 7037.5 | 0.75 | 1829.32 | G300E | 5744945.83 | 45.08 | G300E | 626334.71 | 4.91
679 | Story15 | B26 | 32 MPa RC Beam (42.5 cm x 25 cm) | Beam | 32MPa | Concrete Rectangular | 250 | 425 | 1062.5 | 7037.5 | 0.75 | 1829.32 | G300E | 5527369.79 | 43.37 | G300E | 1756897.29 | 13.79
680 | Story15 | B27 | 32 MPa RC Beam (42.5 cm x 25 cm) | Beam | 32MPa | Concrete Rectangular | 250 | 425 | 1062.5 | 7037.5 | 0.75 | 1829.32 | G300E | 5629706.77 | 44.17 | G300E | 1764110.43 | 13.84
681 | Story15 | B28 | 32 MPa RC Beam (42.5 cm x 25 cm) | Beam | 32MPa | Concrete Rectangular | 250 | 425 | 1062.5 | 7037.5 | 0.75 | 1829.32 | G300E | 5629706.77 | 44.17 | G300E | 1764110.43 | 13.84
682 | Story15 | B29 | 32 MPa RC Beam (42.5 cm x 25 cm) | Beam | 32MPa | Concrete Rectangular | 250 | 425 | 1062.5 | 7037.5 | 0.75 | 1829.32 | G300E | 6334629.69 | 49.7 | G300E | 734401.02 | 5.76
683 | Story15 | B3 | 32 MPa RC Beam (42.5 cm x 25 cm) | Beam | 32MPa | Concrete Rectangular | 250 | 425 | 1062.5 | 7037.5 | 0.75 | 1829.32 | G300E | 6334629.69 | 49.7 | G300E | 734399.78 | 5.76
684 | Story15 | B30 | 32 MPa RC Beam (42.5 cm x 25 cm) | Beam | 32MPa | Concrete Rectangular | 250 | 425 | 1062.5 | 7037.5 | 0.75 | 1829.32 | G300E | 3900827.6 | 30.61 | G300E | 2871111.16 | 22.53
685 | Story15 | B31 | 32 MPa RC Beam (42.5 cm x 25 cm) | Beam | 32MPa | Concrete Rectangular | 250 | 425 | 1062.5 | 7037.5 | 0.75 | 1829.32 | G300E | 3790573.44 | 29.74 | G300E | 3115077.83 | 24.44
686 | Story15 | B32 | 32 MPa RC Beam (42.5 cm x 25 cm) | Beam | 32MPa | Concrete Rectangular | 250 | 425 | 1062.5 | 7037.5 | 0.75 | 1829.32 | G300E | 6209420.83 | 48.72 | G300E | 2143226.57 | 16.82
687 | Story15 | B33 | 32 MPa RC Beam (42.5 cm x 25 cm) | Beam | 32MPa | Concrete Rectangular | 250 | 425 | 1062.5 | 7037.5 | 0.75 | 1829.32 | G300E | 5744945.83 | 45.08 | G300E | 626329.73 | 4.91
688 | Story15 | B34 | 32 MPa RC Beam (42.5 cm x 25 cm) | Beam | 32MPa | Concrete Rectangular | 250 | 425 | 1062.5 | 7037.5 | 0.75 | 1829.32 | G300E | 5527369.79 | 43.37 | G300E | 1756893.55 | 13.79
689 | Story15 | B35 | 32 MPa RC Beam (42.5 cm x 25 cm) | Beam | 32MPa | Concrete Rectangular | 250 | 425 | 1062.5 | 7037.5 | 0.75 | 1829.32 | G300E | 5577805.21 | 43.77 | G300E | 1758613.34 | 13.8
690 | Story15 | B36 | 32 MPa RC Beam (42.5 cm x 25 cm) | Beam | 32MPa | Concrete Rectangular | 250 | 425 | 1062.5 | 7037.5 | 0.75 | 1829.32 | G300E | 5577805.21 | 43.77 | G300E | 1758614.58 | 13.8
691 | Story15 | B37 | 32 MPa RC Beam (42.5 cm x 25 cm) | Beam | 32MPa | Concrete Rectangular | 250 | 425 | 1062.5 | 7200 | 0.76 | 1871.56 | G300E | 5852700 | 45.92 | G300E | 2942485.88 | 23.09
692 | Story15 | B38 | 32 MPa RC Beam (42.5 cm x 25 cm) | Beam | 32MPa | Concrete Rectangular | 250 | 425 | 1062.5 | 7037.5 | 0.75 | 1829.32 | G300E | 4909242.71 | 38.52 | G300E | 1721652.83 | 13.51
693 | Story15 | B39 | 32 MPa RC Beam (42.5 cm x 25 cm) | Beam | 32MPa | Concrete Rectangular | 250 | 425 | 1062.5 | 7200 | 0.76 | 1871.56 | G300E | 5858100 | 45.96 | G300E | 2942655.45 | 23.09
694 | Story15 | B4 | 32 MPa RC Beam (42.5 cm x 25 cm) | Beam | 32MPa | Concrete Rectangular | 250 | 425 | 1062.5 | 7037.5 | 0.75 | 1829.32 | G300E | 3900827.6 | 30.61 | G300E | 2871111.16 | 22.53
695 | Story15 | B40 | 32 MPa RC Beam (42.5 cm x 25 cm) | Beam | 32MPa | Concrete Rectangular | 250 | 425 | 1062.5 | 7037.5 | 0.75 | 1829.32 | G300E | 5576339.06 | 43.75 | G300E | 1758562.24 | 13.8
696 | Story15 | B41 | 32 MPa RC Beam (42.5 cm x 25 cm) | Beam | 32MPa | Concrete Rectangular | 250 | 425 | 1062.5 | 7037.5 | 0.75 | 1829.32 | G300E | 5577218.75 | 43.76 | G300E | 1758602.12 | 13.8
697 | Story15 | B42 | 32 MPa RC Beam (42.5 cm x 25 cm) | Beam | 32MPa | Concrete Rectangular | 250 | 425 | 1062.5 | 7037.5 | 0.75 | 1829.32 | G300E | 5527369.79 | 43.37 | G300E | 1756894.79 | 13.79
698 | Story15 | B43 | 32 MPa RC Beam (42.5 cm x 25 cm) | Beam | 32MPa | Concrete Rectangular | 250 | 425 | 1062.5 | 7037.5 | 0.75 | 1829.32 | G300E | 5744945.83 | 45.08 | G300E | 626339.7 | 4.91
699 | Story15 | B44 | 32 MPa RC Beam (42.5 cm x 25 cm) | Beam | 32MPa | Concrete Rectangular | 250 | 425 | 1062.5 | 7037.5 | 0.75 | 1829.32 | G300E | 6209420.83 | 48.72 | G300E | 2143227.81 | 16.82
700 | Story15 | B45 | 32 MPa RC Beam (42.5 cm x 25 cm) | Beam | 32MPa | Concrete Rectangular | 250 | 425 | 1062.5 | 7037.5 | 0.75 | 1829.32 | G300E | 3790573.44 | 29.74 | G300E | 3115077.83 | 24.44
701 | Story15 | B46 | 32 MPa RC Beam (42.5 cm x 25 cm) | Beam | 32MPa | Concrete Rectangular | 250 | 425 | 1062.5 | 7037.5 | 0.75 | 1829.32 | G300E | 3708762.5 | 29.1 | G300E | 2861727.83 | 22.45
702 | Story15 | B47 | 32 MPa RC Beam (42.5 cm x 25 cm) | Beam | 32MPa | Concrete Rectangular | 250 | 425 | 1062.5 | 7037.5 | 0.75 | 1829.32 | G300E | 6290352.08 | 49.36 | G300E | 707706.91 | 5.55
703 | Story15 | B48 | 32 MPa RC Beam (42.5 cm x 25 cm) | Beam | 32MPa | Concrete Rectangular | 250 | 425 | 1062.5 | 7037.5 | 0.75 | 1829.32 | G300E | 5431190.62 | 42.62 | G300E | 1739761.71 | 13.65
704 | Story15 | B49 | 32 MPa RC Beam (42.5 cm x 25 cm) | Beam | 32MPa | Concrete Rectangular | 250 | 425 | 1062.5 | 7037.5 | 0.75 | 1829.32 | G300E | 5840245.31 | 45.82 | G300E | 1777894.91 | 13.95
705 | Story15 | B5 | 32 MPa RC Beam (42.5 cm x 25 cm) | Beam | 32MPa | Concrete Rectangular | 250 | 425 | 1062.5 | 7037.5 | 0.75 | 1829.32 | G300E | 6209420.83 | 48.72 | G300E | 2143226.57 | 16.82
706 | Story15 | B50 | 32 MPa RC Beam (42.5 cm x 25 cm) | Beam | 32MPa | Concrete Rectangular | 250 | 425 | 1062.5 | 7037.5 | 0.75 | 1829.32 | G300E | 4910415.62 | 38.53 | G300E | 1721652.83 | 13.51
707 | Story15 | B51 | 32 MPa RC Beam (42.5 cm x 25 cm) | Beam | 32MPa | Concrete Rectangular | 250 | 425 | 1062.5 | 7200 | 0.76 | 1871.56 | G300E | 5853600 | 45.93 | G300E | 2942547.08 | 23.09
708 | Story15 | B55 | 32 MPa RC Beam (42.5 cm x 25 cm) | Beam | 32MPa | Concrete Rectangular | 250 | 425 | 1062.5 | 7037.5 | 0.75 | 1829.32 | G300E | 5723246.88 | 44.91 | G300E | 2876182.78 | 22.57
709 | Story15 | B56 | 32 MPa RC Beam (42.5 cm x 25 cm) | Beam | 32MPa | Concrete Rectangular | 250 | 425 | 1062.5 | 7037.5 | 0.75 | 1829.32 | G300E | 4911002.08 | 38.53 | G300E | 1721652.83 | 13.51
710 | Story15 | B57 | 32 MPa RC Beam (42.5 cm x 25 cm) | Beam | 32MPa | Concrete Rectangular | 250 | 425 | 1062.5 | 7037.5 | 0.75 | 1829.32 | G300E | 5839952.08 | 45.82 | G300E | 1777874.97 | 13.95
711 | Story15 | B58 | 32 MPa RC Beam (42.5 cm x 25 cm) | Beam | 32MPa | Concrete Rectangular | 250 | 425 | 1062.5 | 7037.5 | 0.75 | 1829.32 | G300E | 5430897.4 | 42.61 | G300E | 1739771.68 | 13.65
712 | Story15 | B59 | 32 MPa RC Beam (42.5 cm x 25 cm) | Beam | 32MPa | Concrete Rectangular | 250 | 425 | 1062.5 | 7037.5 | 0.75 | 1829.32 | G300E | 6290645.31 | 49.36 | G300E | 707715.63 | 5.55
713 | Story15 | B6 | 32 MPa RC Beam (42.5 cm x 25 cm) | Beam | 32MPa | Concrete Rectangular | 250 | 425 | 1062.5 | 7037.5 | 0.75 | 1829.32 | G300E | 3790573.44 | 29.74 | G300E | 3116250.74 | 24.45
714 | Story15 | B60 | 32 MPa RC Beam (42.5 cm x 25 cm) | Beam | 32MPa | Concrete Rectangular | 250 | 425 | 1062.5 | 7037.5 | 0.75 | 1829.32 | G300E | 3709348.96 | 29.1 | G300E | 2861727.83 | 22.45
715 | Story15 | B61 | 32 MPa RC Beam (42.5 cm x 25 cm) | Beam | 32MPa | Concrete Rectangular | 250 | 425 | 1062.5 | 7037.5 | 0.75 | 1829.32 | G300E | 3790573.44 | 29.74 | G300E | 3116250.74 | 24.45
716 | Story15 | B62 | 32 MPa RC Beam (42.5 cm x 25 cm) | Beam | 32MPa | Concrete Rectangular | 250 | 425 | 1062.5 | 7037.5 | 0.75 | 1829.32 | G300E | 6290352.08 | 49.36 | G300E | 707705.66 | 5.55
717 | Story15 | B63 | 32 MPa RC Beam (42.5 cm x 25 cm) | Beam | 32MPa | Concrete Rectangular | 250 | 425 | 1062.5 | 7037.5 | 0.75 | 1829.32 | G300E | 5744945.83 | 45.08 | G300E | 626329.73 | 4.91
718 | Story15 | B64 | 32 MPa RC Beam (42.5 cm x 25 cm) | Beam | 32MPa | Concrete Rectangular | 250 | 425 | 1062.5 | 7037.5 | 0.75 | 1829.32 | G300E | 5840245.31 | 45.82 | G300E | 1777888.68 | 13.95
719 | Story15 | B65 | 32 MPa RC Beam (42.5 cm x 25 cm) | Beam | 32MPa | Concrete Rectangular | 250 | 425 | 1062.5 | 7037.5 | 0.75 | 1829.32 | G300E | 5577805.21 | 43.77 | G300E | 1758615.83 | 13.8
720 | Story15 | B66 | 32 MPa RC Beam (42.5 cm x 25 cm) | Beam | 32MPa | Concrete Rectangular | 250 | 425 | 1062.5 | 7200 | 0.76 | 1871.56 | G300E | 5853600 | 45.93 | G300E | 2942548.35 | 23.09
721 | Story15 | B67 | 32 MPa RC Beam (42.5 cm x 25 cm) | Beam | 32MPa | Concrete Rectangular | 250 | 425 | 1062.5 | 7037.5 | 0.75 | 1829.32 | G300E | 5720607.81 | 44.89 | G300E | 2876069.37 | 22.57
722 | Story15 | B69 | 32 MPa RC Beam (42.5 cm x 25 cm) | Beam | 32MPa | Concrete Rectangular | 250 | 425 | 1062.5 | 7037.5 | 0.75 | 1829.32 | G300E | 5766644.79 | 45.25 | G300E | 2868268.01 | 22.51
723 | Story15 | B7 | 32 MPa RC Beam (42.5 cm x 25 cm) | Beam | 32MPa | Concrete Rectangular | 250 | 425 | 1062.5 | 7037.5 | 0.75 | 1829.32 | G300E | 6290352.08 | 49.36 | G300E | 707701.92 | 5.55
724 | Story15 | B70 | 32 MPa RC Beam (42.5 cm x 25 cm) | Beam | 32MPa | Concrete Rectangular | 250 | 425 | 1062.5 | 7037.5 | 0.75 | 1829.32 | G300E | 5670465.62 | 44.49 | G300E | 2297535.12 | 18.03
725 | Story15 | B71 | 32 MPa RC Beam (42.5 cm x 25 cm) | Beam | 32MPa | Concrete Rectangular | 250 | 425 | 1062.5 | 7037.5 | 0.75 | 1829.32 | G300E | 5533820.83 | 43.42 | G300E | 1759233.96 | 13.8
726 | Story15 | B72 | 32 MPa RC Beam (42.5 cm x 25 cm) | Beam | 32MPa | Concrete Rectangular | 250 | 425 | 1062.5 | 7037.5 | 0.75 | 1829.32 | G300E | 5839658.85 | 45.82 | G300E | 1777886.19 | 13.95
727 | Story15 | B73 | 32 MPa RC Beam (42.5 cm x 25 cm) | Beam | 32MPa | Concrete Rectangular | 250 | 425 | 1062.5 | 7037.5 | 0.75 | 1829.32 | G300E | 5742893.23 | 45.06 | G300E | 626207.6 | 4.91
728 | Story15 | B74 | 32 MPa RC Beam (42.5 cm x 25 cm) | Beam | 32MPa | Concrete Rectangular | 250 | 425 | 1062.5 | 7037.5 | 0.75 | 1829.32 | G300E | 6289472.4 | 49.35 | G300E | 707624.66 | 5.55
729 | Story15 | B75 | 32 MPa RC Beam (42.5 cm x 25 cm) | Beam | 32MPa | Concrete Rectangular | 250 | 425 | 1062.5 | 7037.5 | 0.75 | 1829.32 | G300E | 3790280.21 | 29.74 | G300E | 3116250.74 | 24.45
730 | Story15 | B76 | 32 MPa RC Beam (42.5 cm x 25 cm) | Beam | 32MPa | Concrete Rectangular | 250 | 425 | 1062.5 | 7037.5 | 0.75 | 1829.32 | G300E | 3900827.6 | 30.61 | G300E | 2871111.16 | 22.53
731 | Story15 | B77 | 32 MPa RC Beam (42.5 cm x 25 cm) | Beam | 32MPa | Concrete Rectangular | 250 | 425 | 1062.5 | 7037.5 | 0.75 | 1829.32 | G300E | 6209420.83 | 48.72 | G300E | 2143226.57 | 16.82
732 | Story15 | B78 | 32 MPa RC Beam (42.5 cm x 25 cm) | Beam | 32MPa | Concrete Rectangular | 250 | 425 | 1062.5 | 7037.5 | 0.75 | 1829.32 | G300E | 5629706.77 | 44.17 | G300E | 1764110.43 | 13.84
733 | Story15 | B79 | 32 MPa RC Beam (42.5 cm x 25 cm) | Beam | 32MPa | Concrete Rectangular | 250 | 425 | 1062.5 | 7037.5 | 0.75 | 1829.32 | G300E | 5527369.79 | 43.37 | G300E | 1756893.55 | 13.79
734 | Story15 | B8 | 32 MPa RC Beam (42.5 cm x 25 cm) | Beam | 32MPa | Concrete Rectangular | 250 | 425 | 1062.5 | 7037.5 | 0.75 | 1829.32 | G300E | 3708762.5 | 29.1 | G300E | 2861727.83 | 22.45
735 | Story15 | B80 | 32 MPa RC Beam (42.5 cm x 25 cm) | Beam | 32MPa | Concrete Rectangular | 250 | 425 | 1062.5 | 7037.5 | 0.75 | 1829.32 | G300E | 5527369.79 | 43.37 | G300E | 1756896.04 | 13.79
736 | Story15 | B81 | 32 MPa RC Beam (42.5 cm x 25 cm) | Beam | 32MPa | Concrete Rectangular | 250 | 425 | 1062.5 | 7037.5 | 0.75 | 1829.32 | G300E | 5577218.75 | 43.76 | G300E | 1758632.03 | 13.8
737 | Story15 | B82 | 32 MPa RC Beam (42.5 cm x 25 cm) | Beam | 32MPa | Concrete Rectangular | 250 | 425 | 1062.5 | 7037.5 | 0.75 | 1829.32 | G300E | 5840245.31 | 45.82 | G300E | 1777899.9 | 13.95
738 | Story15 | B83 | 32 MPa RC Beam (42.5 cm x 25 cm) | Beam | 32MPa | Concrete Rectangular | 250 | 425 | 1062.5 | 7037.5 | 0.75 | 1829.32 | G300E | 4908656.25 | 38.52 | G300E | 1721652.83 | 13.51
739 | Story15 | B84 | 32 MPa RC Beam (42.5 cm x 25 cm) | Beam | 32MPa | Concrete Rectangular | 250 | 425 | 1062.5 | 7037.5 | 0.75 | 1829.32 | G300E | 5839658.85 | 45.82 | G300E | 1777822.63 | 13.95
740 | Story15 | B85 | 32 MPa RC Beam (42.5 cm x 25 cm) | Beam | 32MPa | Concrete Rectangular | 250 | 425 | 1062.5 | 7037.5 | 0.75 | 1829.32 | G300E | 5531475 | 43.4 | G300E | 1758390.26 | 13.8
741 | Story15 | B86 | 32 MPa RC Beam (42.5 cm x 25 cm) | Beam | 32MPa | Concrete Rectangular | 250 | 425 | 1062.5 | 7037.5 | 0.75 | 1829.32 | G300E | 5484558.33 | 43.03 | G300E | 1742953.29 | 13.68
742 | Story15 | B87 | 32 MPa RC Beam (42.5 cm x 25 cm) | Beam | 32MPa | Concrete Rectangular | 250 | 425 | 1062.5 | 7037.5 | 0.75 | 1829.32 | G300E | 5472829.17 | 42.94 | G300E | 1742063.48 | 13.67
743 | Story15 | B88 | 32 MPa RC Beam (42.5 cm x 25 cm) | Beam | 32MPa | Concrete Rectangular | 250 | 425 | 1062.5 | 7037.5 | 0.75 | 1829.32 | G300E | 5581617.19 | 43.8 | G300E | 1751099.85 | 13.74
744 | Story15 | B89 | 32 MPa RC Beam (42.5 cm x 25 cm) | Beam | 32MPa | Concrete Rectangular | 250 | 425 | 1062.5 | 7037.5 | 0.75 | 1829.32 | G300E | 6208541.15 | 48.71 | G300E | 2143146.81 | 16.82
745 | Story15 | B9 | 32 MPa RC Beam (42.5 cm x 25 cm) | Beam | 32MPa | Concrete Rectangular | 250 | 425 | 1062.5 | 7037.5 | 0.75 | 1829.32 | G300E | 6290058.85 | 49.35 | G300E | 707700.68 | 5.55
746 | Story15 | B90 | 32 MPa RC Beam (42.5 cm x 25 cm) | Beam | 32MPa | Concrete Rectangular | 250 | 425 | 1062.5 | 7037.5 | 0.75 | 1829.32 | G300E | 3898775 | 30.59 | G300E | 2871111.16 | 22.53
747 | Story15 | B91 | 32 MPa RC Beam (42.5 cm x 25 cm) | Beam | 32MPa | Concrete Rectangular | 250 | 425 | 1062.5 | 7037.5 | 0.75 | 1829.32 | G300E | 4272055.73 | 33.52 | G300E | 3394231.99 | 26.63
748 | Story15 | B92 | 32 MPa RC Beam (42.5 cm x 25 cm) | Beam | 32MPa | Concrete Rectangular | 250 | 425 | 1062.5 | 7037.5 | 0.75 | 1829.32 | G300E | 6334629.69 | 49.7 | G300E | 734398.53 | 5.76
749 | Story15 | B93 | 32 MPa RC Beam (42.5 cm x 25 cm) | Beam | 32MPa | Concrete Rectangular | 250 | 425 | 1062.5 | 7037.5 | 0.75 | 1829.32 | G300E | 6334629.69 | 49.7 | G300E | 734401.02 | 5.76
750 | Story15 | B94 | 32 MPa RC Beam (42.5 cm x 25 cm) | Beam | 32MPa | Concrete Rectangular | 250 | 425 | 1062.5 | 7037.5 | 0.75 | 1829.32 | G300E | 5629706.77 | 44.17 | G300E | 1764109.18 | 13.84
751 | Story15 | B95 | 32 MPa RC Beam (42.5 cm x 25 cm) | Beam | 32MPa | Concrete Rectangular | 250 | 425 | 1062.5 | 7037.5 | 0.75 | 1829.32 | G300E | 6209420.83 | 48.72 | G300E | 2143227.81 | 16.82
752 | Story15 | B96 | 32 MPa RC Beam (42.5 cm x 25 cm) | Beam | 32MPa | Concrete Rectangular | 250 | 425 | 1062.5 | 7037.5 | 0.75 | 1829.32 | G300E | 5744945.83 | 45.08 | G300E | 626342.19 | 4.91
753 | Story15 | B97 | 32 MPa RC Beam (42.5 cm x 25 cm) | Beam | 32MPa | Concrete Rectangular | 250 | 425 | 1062.5 | 7037.5 | 0.75 | 1829.32 | G300E | 6290645.31 | 49.36 | G300E | 707708.15 | 5.55
754 | Story15 | B98 | 32 MPa RC Beam (42.5 cm x 25 cm) | Beam | 32MPa | Concrete Rectangular | 250 | 425 | 1062.5 | 7037.5 | 0.75 | 1829.32 | G300E | 5430897.4 | 42.61 | G300E | 1739774.17 | 13.65
755 | Story15 | B99 | 32 MPa RC Beam (42.5 cm x 25 cm) | Beam | 32MPa | Concrete Rectangular | 250 | 425 | 1062.5 | 7037.5 | 0.75 | 1829.32 | G300E | 6289472.4 | 49.35 | G300E | 707624.66 | 5.55
756 | Story16 | B1 | 32 MPa RC Beam (42.5 cm x 25 cm) | Beam | 32MPa | Concrete Rectangular | 250 | 425 | 1062.5 | 7037.5 | 0.75 | 1829.32 | G300E | 4237747.92 | 33.25 | G300E | 3421209.08 | 26.84
757 | Story16 | B10 | 32 MPa RC Beam (42.5 cm x 25 cm) | Beam | 32MPa | Concrete Rectangular | 250 | 425 | 1062.5 | 7037.5 | 0.75 | 1829.32 | G300E | 3816964.06 | 29.95 | G300E | 3409479.91 | 26.75
758 | Story16 | B100 | 32 MPa RC Beam (42.5 cm x 25 cm) | Beam | 32MPa | Concrete Rectangular | 250 | 425 | 1062.5 | 7037.5 | 0.75 | 1829.32 | G300E | 5808283.33 | 45.57 | G300E | 632274.22 | 4.96
759 | Story16 | B101 | 32 MPa RC Beam (42.5 cm x 25 cm) | Beam | 32MPa | Concrete Rectangular | 250 | 425 | 1062.5 | 7037.5 | 0.75 | 1829.32 | G300E | 6125850.52 | 48.07 | G300E | 3265481.81 | 25.62
760 | Story16 | B102 | 32 MPa RC Beam (42.5 cm x 25 cm) | Beam | 32MPa | Concrete Rectangular | 250 | 425 | 1062.5 | 7037.5 | 0.75 | 1829.32 | G300E | 5632639.06 | 44.2 | G300E | 1193495.93 | 9.36
761 | Story16 | B103 | 32 MPa RC Beam (42.5 cm x 25 cm) | Beam | 32MPa | Concrete Rectangular | 250 | 425 | 1062.5 | 7037.5 | 0.75 | 1829.32 | G300E | 6292991.15 | 49.38 | G300E | 728324.44 | 5.71
762 | Story16 | B104 | 32 MPa RC Beam (42.5 cm x 25 cm) | Beam | 32MPa | Concrete Rectangular | 250 | 425 | 1062.5 | 7037.5 | 0.75 | 1829.32 | G300E | 6292991.15 | 49.38 | G300E | 728308.24 | 5.71
763 | Story16 | B105 | 32 MPa RC Beam (42.5 cm x 25 cm) | Beam | 32MPa | Concrete Rectangular | 250 | 425 | 1062.5 | 7037.5 | 0.75 | 1829.32 | G300E | 4238920.83 | 33.26 | G300E | 3422381.99 | 26.85
764 | Story16 | B106 | 32 MPa RC Beam (42.5 cm x 25 cm) | Beam | 32MPa | Concrete Rectangular | 250 | 425 | 1062.5 | 7037.5 | 0.75 | 1829.32 | G300E | 4237747.92 | 33.25 | G300E | 3421209.08 | 26.84
765 | Story16 | B107 | 32 MPa RC Beam (42.5 cm x 25 cm) | Beam | 32MPa | Concrete Rectangular | 250 | 425 | 1062.5 | 7037.5 | 0.75 | 1829.32 | G300E | 3955075 | 31.03 | G300E | 2810119.49 | 22.05
766 | Story16 | B108 | 32 MPa RC Beam (42.5 cm x 25 cm) | Beam | 32MPa | Concrete Rectangular | 250 | 425 | 1062.5 | 7037.5 | 0.75 | 1829.32 | G300E | 3816964.06 | 29.95 | G300E | 3409479.91 | 26.75
767 | Story16 | B109 | 32 MPa RC Beam (42.5 cm x 25 cm) | Beam | 32MPa | Concrete Rectangular | 250 | 425 | 1062.5 | 7037.5 | 0.75 | 1829.32 | G300E | 3708469.27 | 29.1 | G300E | 2861727.83 | 22.45
768 | Story16 | B11 | 32 MPa RC Beam (42.5 cm x 25 cm) | Beam | 32MPa | Concrete Rectangular | 250 | 425 | 1062.5 | 7037.5 | 0.75 | 1829.32 | G300E | 6124677.6 | 48.06 | G300E | 3265384.61 | 25.62
769 | Story16 | B110 | 32 MPa RC Beam (42.5 cm x 25 cm) | Beam | 32MPa | Concrete Rectangular | 250 | 425 | 1062.5 | 7037.5 | 0.75 | 1829.32 | G300E | 3816084.38 | 29.94 | G300E | 3409479.91 | 26.75
770 | Story16 | B111 | 32 MPa RC Beam (42.5 cm x 25 cm) | Beam | 32MPa | Concrete Rectangular | 250 | 425 | 1062.5 | 7037.5 | 0.75 | 1829.32 | G300E | 3955368.23 | 31.04 | G300E | 2808946.58 | 22.04
771 | Story16 | B112 | 32 MPa RC Beam (42.5 cm x 25 cm) | Beam | 32MPa | Concrete Rectangular | 250 | 425 | 1062.5 | 7037.5 | 0.75 | 1829.32 | G300E | 4238920.83 | 33.26 | G300E | 3422381.99 | 26.85
772 | Story16 | B12 | 32 MPa RC Beam (42.5 cm x 25 cm) | Beam | 32MPa | Concrete Rectangular | 250 | 425 | 1062.5 | 7037.5 | 0.75 | 1829.32 | G300E | 3955368.23 | 31.04 | G300E | 2811292.41 | 22.06
773 | Story16 | B13 | 32 MPa RC Beam (42.5 cm x 25 cm) | Beam | 32MPa | Concrete Rectangular | 250 | 425 | 1062.5 | 7037.5 | 0.75 | 1829.32 | G300E | 6293870.83 | 49.38 | G300E | 728250.91 | 5.71
774 | Story16 | B14 | 32 MPa RC Beam (42.5 cm x 25 cm) | Beam | 32MPa | Concrete Rectangular | 250 | 425 | 1062.5 | 7037.5 | 0.75 | 1829.32 | G300E | 4237747.92 | 33.25 | G300E | 3421209.08 | 26.84
775 | Story16 | B15 | 32 MPa RC Beam (42.5 cm x 25 cm) | Beam | 32MPa | Concrete Rectangular | 250 | 425 | 1062.5 | 7037.5 | 0.75 | 1829.32 | G300E | 4237747.92 | 33.25 | G300E | 3421209.08 | 26.84
776 | Story16 | B16 | 32 MPa RC Beam (42.5 cm x 25 cm) | Beam | 32MPa | Concrete Rectangular | 250 | 425 | 1062.5 | 7037.5 | 0.75 | 1829.32 | G300E | 3955368.23 | 31.04 | G300E | 2808946.58 | 22.04
777 | Story16 | B17 | 32 MPa RC Beam (42.5 cm x 25 cm) | Beam | 32MPa | Concrete Rectangular | 250 | 425 | 1062.5 | 7037.5 | 0.75 | 1829.32 | G300E | 6293577.6 | 49.38 | G300E | 728252.16 | 5.71
778 | Story16 | B18 | 32 MPa RC Beam (42.5 cm x 25 cm) | Beam | 32MPa | Concrete Rectangular | 250 | 425 | 1062.5 | 7037.5 | 0.75 | 1829.32 | G300E | 5632639.06 | 44.2 | G300E | 1193495.93 | 9.36
779 | Story16 | B19 | 32 MPa RC Beam (42.5 cm x 25 cm) | Beam | 32MPa | Concrete Rectangular | 250 | 425 | 1062.5 | 7037.5 | 0.75 | 1829.32 | G300E | 5632639.06 | 44.2 | G300E | 1193495.93 | 9.36
780 | Story16 | B2 | 32 MPa RC Beam (42.5 cm x 25 cm) | Beam | 32MPa | Concrete Rectangular | 250 | 425 | 1062.5 | 7037.5 | 0.75 | 1829.32 | G300E | 4237747.92 | 33.25 | G300E | 3421209.08 | 26.84
781 | Story16 | B20 | 32 MPa RC Beam (42.5 cm x 25 cm) | Beam | 32MPa | Concrete Rectangular | 250 | 425 | 1062.5 | 7037.5 | 0.75 | 1829.32 | G300E | 5372544.79 | 42.15 | G300E | 1181226.85 | 9.27
782 | Story16 | B21 | 32 MPa RC Beam (42.5 cm x 25 cm) | Beam | 32MPa | Concrete Rectangular | 250 | 425 | 1062.5 | 7037.5 | 0.75 | 1829.32 | G300E | 5807403.65 | 45.57 | G300E | 632159.57 | 4.96
783 | Story16 | B22 | 32 MPa RC Beam (42.5 cm x 25 cm) | Beam | 32MPa | Concrete Rectangular | 250 | 425 | 1062.5 | 7037.5 | 0.75 | 1829.32 | G300E | 5812388.54 | 45.61 | G300E | 1774542.57 | 13.92
784 | Story16 | B23 | 32 MPa RC Beam (42.5 cm x 25 cm) | Beam | 32MPa | Concrete Rectangular | 250 | 425 | 1062.5 | 7037.5 | 0.75 | 1829.32 | G300E | 5475761.46 | 42.96 | G300E | 1743190.07 | 13.68
785 | Story16 | B24 | 32 MPa RC Beam (42.5 cm x 25 cm) | Beam | 32MPa | Concrete Rectangular | 250 | 425 | 1062.5 | 7037.5 | 0.75 | 1829.32 | G300E | 5812388.54 | 45.61 | G300E | 1774528.86 | 13.92
786 | Story16 | B25 | 32 MPa RC Beam (42.5 cm x 25 cm) | Beam | 32MPa | Concrete Rectangular | 250 | 425 | 1062.5 | 7037.5 | 0.75 | 1829.32 | G300E | 5807403.65 | 45.57 | G300E | 632157.07 | 4.96
787 | Story16 | B26 | 32 MPa RC Beam (42.5 cm x 25 cm) | Beam | 32MPa | Concrete Rectangular | 250 | 425 | 1062.5 | 7037.5 | 0.75 | 1829.32 | G300E | 5372544.79 | 42.15 | G300E | 1181224.36 | 9.27
788 | Story16 | B27 | 32 MPa RC Beam (42.5 cm x 25 cm) | Beam | 32MPa | Concrete Rectangular | 250 | 425 | 1062.5 | 7037.5 | 0.75 | 1829.32 | G300E | 5632639.06 | 44.2 | G300E | 1193495.93 | 9.36
789 | Story16 | B28 | 32 MPa RC Beam (42.5 cm x 25 cm) | Beam | 32MPa | Concrete Rectangular | 250 | 425 | 1062.5 | 7037.5 | 0.75 | 1829.32 | G300E | 5632639.06 | 44.2 | G300E | 1193494.68 | 9.36
790 | Story16 | B29 | 32 MPa RC Beam (42.5 cm x 25 cm) | Beam | 32MPa | Concrete Rectangular | 250 | 425 | 1062.5 | 7037.5 | 0.75 | 1829.32 | G300E | 6293870.83 | 49.38 | G300E | 728250.91 | 5.71
791 | Story16 | B3 | 32 MPa RC Beam (42.5 cm x 25 cm) | Beam | 32MPa | Concrete Rectangular | 250 | 425 | 1062.5 | 7037.5 | 0.75 | 1829.32 | G300E | 6293577.6 | 49.38 | G300E | 728252.16 | 5.71
792 | Story16 | B30 | 32 MPa RC Beam (42.5 cm x 25 cm) | Beam | 32MPa | Concrete Rectangular | 250 | 425 | 1062.5 | 7037.5 | 0.75 | 1829.32 | G300E | 3955075 | 31.03 | G300E | 2811292.41 | 22.06
793 | Story16 | B31 | 32 MPa RC Beam (42.5 cm x 25 cm) | Beam | 32MPa | Concrete Rectangular | 250 | 425 | 1062.5 | 7037.5 | 0.75 | 1829.32 | G300E | 3816964.06 | 29.95 | G300E | 3409479.91 | 26.75
794 | Story16 | B32 | 32 MPa RC Beam (42.5 cm x 25 cm) | Beam | 32MPa | Concrete Rectangular | 250 | 425 | 1062.5 | 7037.5 | 0.75 | 1829.32 | G300E | 6124677.6 | 48.06 | G300E | 3265380.87 | 25.62
795 | Story16 | B33 | 32 MPa RC Beam (42.5 cm x 25 cm) | Beam | 32MPa | Concrete Rectangular | 250 | 425 | 1062.5 | 7037.5 | 0.75 | 1829.32 | G300E | 5807403.65 | 45.57 | G300E | 632160.81 | 4.96
796 | Story16 | B34 | 32 MPa RC Beam (42.5 cm x 25 cm) | Beam | 32MPa | Concrete Rectangular | 250 | 425 | 1062.5 | 7037.5 | 0.75 | 1829.32 | G300E | 5372544.79 | 42.15 | G300E | 1181226.85 | 9.27
797 | Story16 | B35 | 32 MPa RC Beam (42.5 cm x 25 cm) | Beam | 32MPa | Concrete Rectangular | 250 | 425 | 1062.5 | 7037.5 | 0.75 | 1829.32 | G300E | 5585135.94 | 43.82 | G300E | 1185354.35 | 9.3
798 | Story16 | B36 | 32 MPa RC Beam (42.5 cm x 25 cm) | Beam | 32MPa | Concrete Rectangular | 250 | 425 | 1062.5 | 7037.5 | 0.75 | 1829.32 | G300E | 5585429.17 | 43.83 | G300E | 1185354.35 | 9.3
799 | Story16 | B37 | 32 MPa RC Beam (42.5 cm x 25 cm) | Beam | 32MPa | Concrete Rectangular | 250 | 425 | 1062.5 | 7200 | 0.76 | 1871.56 | G300E | 5847900 | 45.88 | G300E | 2944237.72 | 23.1
800 | Story16 | B38 | 32 MPa RC Beam (42.5 cm x 25 cm) | Beam | 32MPa | Concrete Rectangular | 250 | 425 | 1062.5 | 7037.5 | 0.75 | 1829.32 | G300E | 5126525.52 | 40.22 | G300E | 1722740.78 | 13.52
801 | Story16 | B39 | 32 MPa RC Beam (42.5 cm x 25 cm) | Beam | 32MPa | Concrete Rectangular | 250 | 425 | 1062.5 | 7200 | 0.76 | 1871.56 | G300E | 5844900 | 45.86 | G300E | 2944165.05 | 23.1
802 | Story16 | B4 | 32 MPa RC Beam (42.5 cm x 25 cm) | Beam | 32MPa | Concrete Rectangular | 250 | 425 | 1062.5 | 7037.5 | 0.75 | 1829.32 | G300E | 3955368.23 | 31.04 | G300E | 2811292.41 | 22.06
803 | Story16 | B40 | 32 MPa RC Beam (42.5 cm x 25 cm) | Beam | 32MPa | Concrete Rectangular | 250 | 425 | 1062.5 | 7037.5 | 0.75 | 1829.32 | G300E | 5586308.85 | 43.83 | G300E | 1185392.98 | 9.3
804 | Story16 | B41 | 32 MPa RC Beam (42.5 cm x 25 cm) | Beam | 32MPa | Concrete Rectangular | 250 | 425 | 1062.5 | 7037.5 | 0.75 | 1829.32 | G300E | 5586015.62 | 43.83 | G300E | 1185375.53 | 9.3
805 | Story16 | B42 | 32 MPa RC Beam (42.5 cm x 25 cm) | Beam | 32MPa | Concrete Rectangular | 250 | 425 | 1062.5 | 7037.5 | 0.75 | 1829.32 | G300E | 5372544.79 | 42.15 | G300E | 1181231.84 | 9.27
806 | Story16 | B43 | 32 MPa RC Beam (42.5 cm x 25 cm) | Beam | 32MPa | Concrete Rectangular | 250 | 425 | 1062.5 | 7037.5 | 0.75 | 1829.32 | G300E | 5807403.65 | 45.57 | G300E | 632173.27 | 4.96
807 | Story16 | B44 | 32 MPa RC Beam (42.5 cm x 25 cm) | Beam | 32MPa | Concrete Rectangular | 250 | 425 | 1062.5 | 7037.5 | 0.75 | 1829.32 | G300E | 6124677.6 | 48.06 | G300E | 3265384.61 | 25.62
808 | Story16 | B45 | 32 MPa RC Beam (42.5 cm x 25 cm) | Beam | 32MPa | Concrete Rectangular | 250 | 425 | 1062.5 | 7037.5 | 0.75 | 1829.32 | G300E | 3816964.06 | 29.95 | G300E | 3409479.91 | 26.75
809 | Story16 | B46 | 32 MPa RC Beam (42.5 cm x 25 cm) | Beam | 32MPa | Concrete Rectangular | 250 | 425 | 1062.5 | 7037.5 | 0.75 | 1829.32 | G300E | 3708176.04 | 29.1 | G300E | 2861727.83 | 22.45
810 | Story16 | B47 | 32 MPa RC Beam (42.5 cm x 25 cm) | Beam | 32MPa | Concrete Rectangular | 250 | 425 | 1062.5 | 7037.5 | 0.75 | 1829.32 | G300E | 6281555.21 | 49.29 | G300E | 1842145.24 | 14.45
811 | Story16 | B48 | 32 MPa RC Beam (42.5 cm x 25 cm) | Beam | 32MPa | Concrete Rectangular | 250 | 425 | 1062.5 | 7037.5 | 0.75 | 1829.32 | G300E | 5475761.46 | 42.96 | G300E | 1743195.05 | 13.68
812 | Story16 | B49 | 32 MPa RC Beam (42.5 cm x 25 cm) | Beam | 32MPa | Concrete Rectangular | 250 | 425 | 1062.5 | 7037.5 | 0.75 | 1829.32 | G300E | 5812388.54 | 45.61 | G300E | 1774553.79 | 13.92
813 | Story16 | B5 | 32 MPa RC Beam (42.5 cm x 25 cm) | Beam | 32MPa | Concrete Rectangular | 250 | 425 | 1062.5 | 7037.5 | 0.75 | 1829.32 | G300E | 6124677.6 | 48.06 | G300E | 3265380.87 | 25.62
814 | Story16 | B50 | 32 MPa RC Beam (42.5 cm x 25 cm) | Beam | 32MPa | Concrete Rectangular | 250 | 425 | 1062.5 | 7037.5 | 0.75 | 1829.32 | G300E | 5126232.29 | 40.22 | G300E | 1722722.09 | 13.52
815 | Story16 | B51 | 32 MPa RC Beam (42.5 cm x 25 cm) | Beam | 32MPa | Concrete Rectangular | 250 | 425 | 1062.5 | 7200 | 0.76 | 1871.56 | G300E | 5847000 | 45.88 | G300E | 2944190.55 | 23.1
816 | Story16 | B55 | 32 MPa RC Beam (42.5 cm x 25 cm) | Beam | 32MPa | Concrete Rectangular | 250 | 425 | 1062.5 | 7037.5 | 0.75 | 1829.32 | G300E | 5714743.23 | 44.84 | G300E | 2877688.22 | 22.58
817 | Story16 | B56 | 32 MPa RC Beam (42.5 cm x 25 cm) | Beam | 32MPa | Concrete Rectangular | 250 | 425 | 1062.5 | 7037.5 | 0.75 | 1829.32 | G300E | 5125645.83 | 40.22 | G300E | 1722703.39 | 13.52
818 | Story16 | B57 | 32 MPa RC Beam (42.5 cm x 25 cm) | Beam | 32MPa | Concrete Rectangular | 250 | 425 | 1062.5 | 7037.5 | 0.75 | 1829.32 | G300E | 5812388.54 | 45.61 | G300E | 1774520.14 | 13.92
819 | Story16 | B58 | 32 MPa RC Beam (42.5 cm x 25 cm) | Beam | 32MPa | Concrete Rectangular | 250 | 425 | 1062.5 | 7037.5 | 0.75 | 1829.32 | G300E | 5475761.46 | 42.96 | G300E | 1743181.35 | 13.68
820 | Story16 | B59 | 32 MPa RC Beam (42.5 cm x 25 cm) | Beam | 32MPa | Concrete Rectangular | 250 | 425 | 1062.5 | 7037.5 | 0.75 | 1829.32 | G300E | 6281555.21 | 49.29 | G300E | 1842151.47 | 14.45
821 | Story16 | B6 | 32 MPa RC Beam (42.5 cm x 25 cm) | Beam | 32MPa | Concrete Rectangular | 250 | 425 | 1062.5 | 7037.5 | 0.75 | 1829.32 | G300E | 3816964.06 | 29.95 | G300E | 3409479.91 | 26.75
822 | Story16 | B60 | 32 MPa RC Beam (42.5 cm x 25 cm) | Beam | 32MPa | Concrete Rectangular | 250 | 425 | 1062.5 | 7037.5 | 0.75 | 1829.32 | G300E | 3708469.27 | 29.1 | G300E | 2861727.83 | 22.45
823 | Story16 | B61 | 32 MPa RC Beam (42.5 cm x 25 cm) | Beam | 32MPa | Concrete Rectangular | 250 | 425 | 1062.5 | 7037.5 | 0.75 | 1829.32 | G300E | 3816964.06 | 29.95 | G300E | 3409479.91 | 26.75
824 | Story16 | B62 | 32 MPa RC Beam (42.5 cm x 25 cm) | Beam | 32MPa | Concrete Rectangular | 250 | 425 | 1062.5 | 7037.5 | 0.75 | 1829.32 | G300E | 6281555.21 | 49.29 | G300E | 1842143.99 | 14.45
825 | Story16 | B63 | 32 MPa RC Beam (42.5 cm x 25 cm) | Beam | 32MPa | Concrete Rectangular | 250 | 425 | 1062.5 | 7037.5 | 0.75 | 1829.32 | G300E | 5807403.65 | 45.57 | G300E | 632163.3 | 4.96
826 | Story16 | B64 | 32 MPa RC Beam (42.5 cm x 25 cm) | Beam | 32MPa | Concrete Rectangular | 250 | 425 | 1062.5 | 7037.5 | 0.75 | 1829.32 | G300E | 5812388.54 | 45.61 | G300E | 1774550.05 | 13.92
827 | Story16 | B65 | 32 MPa RC Beam (42.5 cm x 25 cm) | Beam | 32MPa | Concrete Rectangular | 250 | 425 | 1062.5 | 7037.5 | 0.75 | 1829.32 | G300E | 5585135.94 | 43.82 | G300E | 1185358.09 | 9.3
828 | Story16 | B66 | 32 MPa RC Beam (42.5 cm x 25 cm) | Beam | 32MPa | Concrete Rectangular | 250 | 425 | 1062.5 | 7200 | 0.76 | 1871.56 | G300E | 5847000 | 45.88 | G300E | 2944193.1 | 23.1
829 | Story16 | B67 | 32 MPa RC Beam (42.5 cm x 25 cm) | Beam | 32MPa | Concrete Rectangular | 250 | 425 | 1062.5 | 7037.5 | 0.75 | 1829.32 | G300E | 5715622.92 | 44.85 | G300E | 2877772.96 | 22.58
830 | Story16 | B69 | 32 MPa RC Beam (42.5 cm x 25 cm) | Beam | 32MPa | Concrete Rectangular | 250 | 425 | 1062.5 | 7037.5 | 0.75 | 1829.32 | G300E | 5713863.54 | 44.83 | G300E | 2877839.01 | 22.58
831 | Story16 | B7 | 32 MPa RC Beam (42.5 cm x 25 cm) | Beam | 32MPa | Concrete Rectangular | 250 | 425 | 1062.5 | 7037.5 | 0.75 | 1829.32 | G300E | 6281555.21 | 49.29 | G300E | 1842146.48 | 14.45
832 | Story16 | B70 | 32 MPa RC Beam (42.5 cm x 25 cm) | Beam | 32MPa | Concrete Rectangular | 250 | 425 | 1062.5 | 7037.5 | 0.75 | 1829.32 | G300E | 5715916.15 | 44.85 | G300E | 2877824.06 | 22.58
833 | Story16 | B71 | 32 MPa RC Beam (42.5 cm x 25 cm) | Beam | 32MPa | Concrete Rectangular | 250 | 425 | 1062.5 | 7037.5 | 0.75 | 1829.32 | G300E | 5502445.31 | 43.17 | G300E | 1185592.38 | 9.3
834 | Story16 | B72 | 32 MPa RC Beam (42.5 cm x 25 cm) | Beam | 32MPa | Concrete Rectangular | 250 | 425 | 1062.5 | 7037.5 | 0.75 | 1829.32 | G300E | 5813561.46 | 45.62 | G300E | 1774659.72 | 13.92
835 | Story16 | B73 | 32 MPa RC Beam (42.5 cm x 25 cm) | Beam | 32MPa | Concrete Rectangular | 250 | 425 | 1062.5 | 7037.5 | 0.75 | 1829.32 | G300E | 5808283.33 | 45.57 | G300E | 632277.96 | 4.96
836 | Story16 | B74 | 32 MPa RC Beam (42.5 cm x 25 cm) | Beam | 32MPa | Concrete Rectangular | 250 | 425 | 1062.5 | 7037.5 | 0.75 | 1829.32 | G300E | 6280382.29 | 49.28 | G300E | 1841995.69 | 14.45
837 | Story16 | B75 | 32 MPa RC Beam (42.5 cm x 25 cm) | Beam | 32MPa | Concrete Rectangular | 250 | 425 | 1062.5 | 7037.5 | 0.75 | 1829.32 | G300E | 3816084.38 | 29.94 | G300E | 3409479.91 | 26.75
838 | Story16 | B76 | 32 MPa RC Beam (42.5 cm x 25 cm) | Beam | 32MPa | Concrete Rectangular | 250 | 425 | 1062.5 | 7037.5 | 0.75 | 1829.32 | G300E | 3955368.23 | 31.04 | G300E | 2810119.49 | 22.05
839 | Story16 | B77 | 32 MPa RC Beam (42.5 cm x 25 cm) | Beam | 32MPa | Concrete Rectangular | 250 | 425 | 1062.5 | 7037.5 | 0.75 | 1829.32 | G300E | 6124677.6 | 48.06 | G300E | 3265380.87 | 25.62
840 | Story16 | B78 | 32 MPa RC Beam (42.5 cm x 25 cm) | Beam | 32MPa | Concrete Rectangular | 250 | 425 | 1062.5 | 7037.5 | 0.75 | 1829.32 | G300E | 5632639.06 | 44.2 | G300E | 1193497.18 | 9.36
841 | Story16 | B79 | 32 MPa RC Beam (42.5 cm x 25 cm) | Beam | 32MPa | Concrete Rectangular | 250 | 425 | 1062.5 | 7037.5 | 0.75 | 1829.32 | G300E | 5372544.79 | 42.15 | G300E | 1181228.1 | 9.27
842 | Story16 | B8 | 32 MPa RC Beam (42.5 cm x 25 cm) | Beam | 32MPa | Concrete Rectangular | 250 | 425 | 1062.5 | 7037.5 | 0.75 | 1829.32 | G300E | 3708176.04 | 29.1 | G300E | 2861727.83 | 22.45
843 | Story16 | B80 | 32 MPa RC Beam (42.5 cm x 25 cm) | Beam | 32MPa | Concrete Rectangular | 250 | 425 | 1062.5 | 7037.5 | 0.75 | 1829.32 | G300E | 5372544.79 | 42.15 | G300E | 1181230.59 | 9.27
844 | Story16 | B81 | 32 MPa RC Beam (42.5 cm x 25 cm) | Beam | 32MPa | Concrete Rectangular | 250 | 425 | 1062.5 | 7037.5 | 0.75 | 1829.32 | G300E | 5585429.17 | 43.83 | G300E | 1185365.56 | 9.3
845 | Story16 | B82 | 32 MPa RC Beam (42.5 cm x 25 cm) | Beam | 32MPa | Concrete Rectangular | 250 | 425 | 1062.5 | 7037.5 | 0.75 | 1829.32 | G300E | 5812388.54 | 45.61 | G300E | 1774505.19 | 13.92
846 | Story16 | B83 | 32 MPa RC Beam (42.5 cm x 25 cm) | Beam | 32MPa | Concrete Rectangular | 250 | 425 | 1062.5 | 7037.5 | 0.75 | 1829.32 | G300E | 5127111.98 | 40.23 | G300E | 1722739.53 | 13.52
847 | Story16 | B84 | 32 MPa RC Beam (42.5 cm x 25 cm) | Beam | 32MPa | Concrete Rectangular | 250 | 425 | 1062.5 | 7037.5 | 0.75 | 1829.32 | G300E | 5813854.69 | 45.62 | G300E | 1774631.05 | 13.92
848 | Story16 | B85 | 32 MPa RC Beam (42.5 cm x 25 cm) | Beam | 32MPa | Concrete Rectangular | 250 | 425 | 1062.5 | 7037.5 | 0.75 | 1829.32 | G300E | 5503031.77 | 43.18 | G300E | 1185611.07 | 9.3
849 | Story16 | B86 | 32 MPa RC Beam (42.5 cm x 25 cm) | Beam | 32MPa | Concrete Rectangular | 250 | 425 | 1062.5 | 7037.5 | 0.75 | 1829.32 | G300E | 5372838.02 | 42.16 | G300E | 1181228.1 | 9.27
850 | Story16 | B87 | 32 MPa RC Beam (42.5 cm x 25 cm) | Beam | 32MPa | Concrete Rectangular | 250 | 425 | 1062.5 | 7037.5 | 0.75 | 1829.32 | G300E | 5372544.79 | 42.15 | G300E | 1181228.1 | 9.27
851 | Story16 | B88 | 32 MPa RC Beam (42.5 cm x 25 cm) | Beam | 32MPa | Concrete Rectangular | 250 | 425 | 1062.5 | 7037.5 | 0.75 | 1829.32 | G300E | 5632639.06 | 44.2 | G300E | 1193499.67 | 9.36
852 | Story16 | B89 | 32 MPa RC Beam (42.5 cm x 25 cm) | Beam | 32MPa | Concrete Rectangular | 250 | 425 | 1062.5 | 7037.5 | 0.75 | 1829.32 | G300E | 6125850.52 | 48.07 | G300E | 3265488.04 | 25.62
853 | Story16 | B9 | 32 MPa RC Beam (42.5 cm x 25 cm) | Beam | 32MPa | Concrete Rectangular | 250 | 425 | 1062.5 | 7037.5 | 0.75 | 1829.32 | G300E | 6281555.21 | 49.29 | G300E | 1842147.73 | 14.45
854 | Story16 | B90 | 32 MPa RC Beam (42.5 cm x 25 cm) | Beam | 32MPa | Concrete Rectangular | 250 | 425 | 1062.5 | 7037.5 | 0.75 | 1829.32 | G300E | 3955368.23 | 31.04 | G300E | 2811292.41 | 22.06
855 | Story16 | B91 | 32 MPa RC Beam (42.5 cm x 25 cm) | Beam | 32MPa | Concrete Rectangular | 250 | 425 | 1062.5 | 7037.5 | 0.75 | 1829.32 | G300E | 4237747.92 | 33.25 | G300E | 3421209.08 | 26.84
856 | Story16 | B92 | 32 MPa RC Beam (42.5 cm x 25 cm) | Beam | 32MPa | Concrete Rectangular | 250 | 425 | 1062.5 | 7037.5 | 0.75 | 1829.32 | G300E | 6293577.6 | 49.38 | G300E | 728252.16 | 5.71
857 | Story16 | B93 | 32 MPa RC Beam (42.5 cm x 25 cm) | Beam | 32MPa | Concrete Rectangular | 250 | 425 | 1062.5 | 7037.5 | 0.75 | 1829.32 | G300E | 6293870.83 | 49.38 | G300E | 728250.91 | 5.71
858 | Story16 | B94 | 32 MPa RC Beam (42.5 cm x 25 cm) | Beam | 32MPa | Concrete Rectangular | 250 | 425 | 1062.5 | 7037.5 | 0.75 | 1829.32 | G300E | 5632639.06 | 44.2 | G300E | 1193495.93 | 9.36
859 | Story16 | B95 | 32 MPa RC Beam (42.5 cm x 25 cm) | Beam | 32MPa | Concrete Rectangular | 250 | 425 | 1062.5 | 7037.5 | 0.75 | 1829.32 | G300E | 6124677.6 | 48.06 | G300E | 3265384.61 | 25.62
860 | Story16 | B96 | 32 MPa RC Beam (42.5 cm x 25 cm) | Beam | 32MPa | Concrete Rectangular | 250 | 425 | 1062.5 | 7037.5 | 0.75 | 1829.32 | G300E | 5807403.65 | 45.57 | G300E | 632170.78 | 4.96
861 | Story16 | B97 | 32 MPa RC Beam (42.5 cm x 25 cm) | Beam | 32MPa | Concrete Rectangular | 250 | 425 | 1062.5 | 7037.5 | 0.75 | 1829.32 | G300E | 6281555.21 | 49.29 | G300E | 1842155.21 | 14.45
862 | Story16 | B98 | 32 MPa RC Beam (42.5 cm x 25 cm) | Beam | 32MPa | Concrete Rectangular | 250 | 425 | 1062.5 | 7037.5 | 0.75 | 1829.32 | G300E | 5475761.46 | 42.96 | G300E | 1743177.61 | 13.68
863 | Story16 | B99 | 32 MPa RC Beam (42.5 cm x 25 cm) | Beam | 32MPa | Concrete Rectangular | 250 | 425 | 1062.5 | 7037.5 | 0.75 | 1829.32 | G300E | 6280089.06 | 49.28 | G300E | 1841999.43 | 14.45
864 | Story2 | B1 | 32 MPa RC Beam (37.5 cm x 25 cm) | Beam | 32MPa | Concrete Rectangular | 250 | 375 | 937.5 | 6875 | 0.64 | 1576.83 | G300E | 3765312.5 | 29.54 | G300E | 2366410.94 | 18.57
865 | Story2 | B10 | 32 MPa RC Beam (37.5 cm x 25 cm) | Beam | 32MPa | Concrete Rectangular | 250 | 375 | 937.5 | 6875 | 0.64 | 1576.83 | G300E | 3345937.5 | 26.25 | G300E | 2357035.94 | 18.49
866 | Story2 | B100 | 32 MPa RC Beam (37.5 cm x 25 cm) | Beam | 32MPa | Concrete Rectangular | 250 | 375 | 937.5 | 6875 | 0.64 | 1576.83 | G300E | 4440312.5 | 34.84 | G300E | 1248592.97 | 9.8
867 | Story2 | B101 | 32 MPa RC Beam (37.5 cm x 25 cm) | Beam | 32MPa | Concrete Rectangular | 250 | 375 | 937.5 | 6875 | 0.64 | 1576.83 | G300E | 5065937.5 | 39.75 | G300E | 1341588.28 | 10.53
868 | Story2 | B102 | 32 MPa RC Beam (37.5 cm x 25 cm) | Beam | 32MPa | Concrete Rectangular | 250 | 375 | 937.5 | 6875 | 0.64 | 1576.83 | G300E | 4382812.5 | 34.39 | G300E | 1243559.77 | 9.76
869 | Story2 | B103 | 32 MPa RC Beam (37.5 cm x 25 cm) | Beam | 32MPa | Concrete Rectangular | 250 | 375 | 937.5 | 6875 | 0.64 | 1576.83 | G300E | 5132812.5 | 40.27 | G300E | 1341478.12 | 10.53
870 | Story2 | B104 | 32 MPa RC Beam (37.5 cm x 25 cm) | Beam | 32MPa | Concrete Rectangular | 250 | 375 | 937.5 | 6875 | 0.64 | 1576.83 | G300E | 5121562.5 | 40.19 | G300E | 1340571.09 | 10.52
871 | Story2 | B105 | 32 MPa RC Beam (37.5 cm x 25 cm) | Beam | 32MPa | Concrete Rectangular | 250 | 375 | 937.5 | 6875 | 0.64 | 1576.83 | G300E | 3629687.5 | 28.48 | G300E | 2363598.44 | 18.55
872 | Story2 | B106 | 32 MPa RC Beam (37.5 cm x 25 cm) | Beam | 32MPa | Concrete Rectangular | 250 | 375 | 937.5 | 6875 | 0.64 | 1576.83 | G300E | 3765000 | 29.54 | G300E | 2366410.94 | 18.57
873 | Story2 | B107 | 32 MPa RC Beam (37.5 cm x 25 cm) | Beam | 32MPa | Concrete Rectangular | 250 | 375 | 937.5 | 6875 | 0.64 | 1576.83 | G300E | 3344062.5 | 26.24 | G300E | 2363598.44 | 18.55
874 | Story2 | B108 | 32 MPa RC Beam (37.5 cm x 25 cm) | Beam | 32MPa | Concrete Rectangular | 250 | 375 | 937.5 | 6875 | 0.64 | 1576.83 | G300E | 3358750 | 26.35 | G300E | 2357035.94 | 18.49
875 | Story2 | B109 | 32 MPa RC Beam (37.5 cm x 25 cm) | Beam | 32MPa | Concrete Rectangular | 250 | 375 | 937.5 | 6875 | 0.64 | 1576.83 | G300E | 3354375 | 26.32 | G300E | 2353285.94 | 18.46
876 | Story2 | B11 | 32 MPa RC Beam (37.5 cm x 25 cm) | Beam | 32MPa | Concrete Rectangular | 250 | 375 | 937.5 | 6875 | 0.64 | 1576.83 | G300E | 5066562.5 | 39.75 | G300E | 1341650.39 | 10.53
877 | Story2 | B110 | 32 MPa RC Beam (37.5 cm x 25 cm) | Beam | 32MPa | Concrete Rectangular | 250 | 375 | 937.5 | 6875 | 0.64 | 1576.83 | G300E | 3359375 | 26.36 | G300E | 2357035.94 | 18.49
878 | Story2 | B111 | 32 MPa RC Beam (37.5 cm x 25 cm) | Beam | 32MPa | Concrete Rectangular | 250 | 375 | 937.5 | 6875 | 0.64 | 1576.83 | G300E | 3344375 | 26.24 | G300E | 2361723.44 | 18.53
879 | Story2 | B112 | 32 MPa RC Beam (37.5 cm x 25 cm) | Beam | 32MPa | Concrete Rectangular | 250 | 375 | 937.5 | 6875 | 0.64 | 1576.83 | G300E | 3711875 | 29.12 | G300E | 2364535.94 | 18.55
880 | Story2 | B12 | 32 MPa RC Beam (37.5 cm x 25 cm) | Beam | 32MPa | Concrete Rectangular | 250 | 375 | 937.5 | 6875 | 0.64 | 1576.83 | G300E | 3331562.5 | 26.14 | G300E | 2362660.94 | 18.54
881 | Story2 | B13 | 32 MPa RC Beam (37.5 cm x 25 cm) | Beam | 32MPa | Concrete Rectangular | 250 | 375 | 937.5 | 6875 | 0.64 | 1576.83 | G300E | 5170312.5 | 40.57 | G300E | 1350285.94 | 10.59
882 | Story2 | B14 | 32 MPa RC Beam (37.5 cm x 25 cm) | Beam | 32MPa | Concrete Rectangular | 250 | 375 | 937.5 | 6875 | 0.64 | 1576.83 | G300E | 3680625 | 28.88 | G300E | 2366410.94 | 18.57
883 | Story2 | B15 | 32 MPa RC Beam (37.5 cm x 25 cm) | Beam | 32MPa | Concrete Rectangular | 250 | 375 | 937.5 | 6875 | 0.64 | 1576.83 | G300E | 3680625 | 28.88 | G300E | 2366410.94 | 18.57
884 | Story2 | B16 | 32 MPa RC Beam (37.5 cm x 25 cm) | Beam | 32MPa | Concrete Rectangular | 250 | 375 | 937.5 | 6875 | 0.64 | 1576.83 | G300E | 3344375 | 26.24 | G300E | 2362660.94 | 18.54
885 | Story2 | B17 | 32 MPa RC Beam (37.5 cm x 25 cm) | Beam | 32MPa | Concrete Rectangular | 250 | 375 | 937.5 | 6875 | 0.64 | 1576.83 | G300E | 5170312.5 | 40.57 | G300E | 1350285.94 | 10.59
886 | Story2 | B18 | 32 MPa RC Beam (37.5 cm x 25 cm) | Beam | 32MPa | Concrete Rectangular | 250 | 375 | 937.5 | 6875 | 0.64 | 1576.83 | G300E | 4421875 | 34.7 | G300E | 1247635.55 | 9.79
887 | Story2 | B19 | 32 MPa RC Beam (37.5 cm x 25 cm) | Beam | 32MPa | Concrete Rectangular | 250 | 375 | 937.5 | 6875 | 0.64 | 1576.83 | G300E | 4421875 | 34.7 | G300E | 1247634.38 | 9.79
888 | Story2 | B2 | 32 MPa RC Beam (37.5 cm x 25 cm) | Beam | 32MPa | Concrete Rectangular | 250 | 375 | 937.5 | 6875 | 0.64 | 1576.83 | G300E | 3680625 | 28.88 | G300E | 2366410.94 | 18.57
889 | Story2 | B20 | 32 MPa RC Beam (37.5 cm x 25 cm) | Beam | 32MPa | Concrete Rectangular | 250 | 375 | 937.5 | 6875 | 0.64 | 1576.83 | G300E | 4326562.5 | 33.95 | G300E | 1243717.97 | 9.76
890 | Story2 | B21 | 32 MPa RC Beam (37.5 cm x 25 cm) | Beam | 32MPa | Concrete Rectangular | 250 | 375 | 937.5 | 6875 | 0.64 | 1576.83 | G300E | 4441250 | 34.85 | G300E | 1248619.92 | 9.8
891 | Story2 | B22 | 32 MPa RC Beam (37.5 cm x 25 cm) | Beam | 32MPa | Concrete Rectangular | 250 | 375 | 937.5 | 6875 | 0.64 | 1576.83 | G300E | 4388437.5 | 34.43 | G300E | 1246790.62 | 9.78
892 | Story2 | B23 | 32 MPa RC Beam (37.5 cm x 25 cm) | Beam | 32MPa | Concrete Rectangular | 250 | 375 | 937.5 | 6875 | 0.64 | 1576.83 | G300E | 4435937.5 | 34.81 | G300E | 1248130.08 | 9.79
893 | Story2 | B24 | 32 MPa RC Beam (37.5 cm x 25 cm) | Beam | 32MPa | Concrete Rectangular | 250 | 375 | 937.5 | 6875 | 0.64 | 1576.83 | G300E | 4388437.5 | 34.43 | G300E | 1246789.45 | 9.78
894 | Story2 | B25 | 32 MPa RC Beam (37.5 cm x 25 cm) | Beam | 32MPa | Concrete Rectangular | 250 | 375 | 937.5 | 6875 | 0.64 | 1576.83 | G300E | 4441250 | 34.85 | G300E | 1248618.75 | 9.8
895 | Story2 | B26 | 32 MPa RC Beam (37.5 cm x 25 cm) | Beam | 32MPa | Concrete Rectangular | 250 | 375 | 937.5 | 6875 | 0.64 | 1576.83 | G300E | 4326562.5 | 33.95 | G300E | 1243716.8 | 9.76
896 | Story2 | B27 | 32 MPa RC Beam (37.5 cm x 25 cm) | Beam | 32MPa | Concrete Rectangular | 250 | 375 | 937.5 | 6875 | 0.64 | 1576.83 | G300E | 4421875 | 34.7 | G300E | 1247634.38 | 9.79
897 | Story2 | B28 | 32 MPa RC Beam (37.5 cm x 25 cm) | Beam | 32MPa | Concrete Rectangular | 250 | 375 | 937.5 | 6875 | 0.64 | 1576.83 | G300E | 4421875 | 34.7 | G300E | 1247634.38 | 9.79
898 | Story2 | B29 | 32 MPa RC Beam (37.5 cm x 25 cm) | Beam | 32MPa | Concrete Rectangular | 250 | 375 | 937.5 | 6875 | 0.64 | 1576.83 | G300E | 5170312.5 | 40.57 | G300E | 1350290.62 | 10.59
899 | Story2 | B3 | 32 MPa RC Beam (37.5 cm x 25 cm) | Beam | 32MPa | Concrete Rectangular | 250 | 375 | 937.5 | 6875 | 0.64 | 1576.83 | G300E | 5170312.5 | 40.57 | G300E | 1350287.11 | 10.59
900 | Story2 | B30 | 32 MPa RC Beam (37.5 cm x 25 cm) | Beam | 32MPa | Concrete Rectangular | 250 | 375 | 937.5 | 6875 | 0.64 | 1576.83 | G300E | 3331250 | 26.14 | G300E | 2363598.44 | 18.55
901 | Story2 | B31 | 32 MPa RC Beam (37.5 cm x 25 cm) | Beam | 32MPa | Concrete Rectangular | 250 | 375 | 937.5 | 6875 | 0.64 | 1576.83 | G300E | 3358750 | 26.35 | G300E | 2357035.94 | 18.49
902 | Story2 | B32 | 32 MPa RC Beam (37.5 cm x 25 cm) | Beam | 32MPa | Concrete Rectangular | 250 | 375 | 937.5 | 6875 | 0.64 | 1576.83 | G300E | 5066562.5 | 39.75 | G300E | 1341650.39 | 10.53
903 | Story2 | B33 | 32 MPa RC Beam (37.5 cm x 25 cm) | Beam | 32MPa | Concrete Rectangular | 250 | 375 | 937.5 | 6875 | 0.64 | 1576.83 | G300E | 4441250 | 34.85 | G300E | 1248618.75 | 9.8
904 | Story2 | B34 | 32 MPa RC Beam (37.5 cm x 25 cm) | Beam | 32MPa | Concrete Rectangular | 250 | 375 | 937.5 | 6875 | 0.64 | 1576.83 | G300E | 4326562.5 | 33.95 | G300E | 1243717.97 | 9.76
905 | Story2 | B35 | 32 MPa RC Beam (37.5 cm x 25 cm) | Beam | 32MPa | Concrete Rectangular | 250 | 375 | 937.5 | 6875 | 0.64 | 1576.83 | G300E | 4395000 | 34.48 | G300E | 1246880.86 | 9.78
906 | Story2 | B36 | 32 MPa RC Beam (37.5 cm x 25 cm) | Beam | 32MPa | Concrete Rectangular | 250 | 375 | 937.5 | 6875 | 0.64 | 1576.83 | G300E | 4395000 | 34.48 | G300E | 1246880.86 | 9.78
907 | Story2 | B37 | 32 MPa RC Beam (37.5 cm x 25 cm) | Beam | 32MPa | Concrete Rectangular | 250 | 375 | 937.5 | 7200 | 0.68 | 1651.38 | G300E | 4729460.87 | 37.11 | G300E | 2520592.04 | 19.78
908 | Story2 | B38 | 32 MPa RC Beam (37.5 cm x 25 cm) | Beam | 32MPa | Concrete Rectangular | 250 | 375 | 937.5 | 6875 | 0.64 | 1576.83 | G300E | 4105000 | 32.21 | G300E | 1238910.94 | 9.72
909 | Story2 | B39 | 32 MPa RC Beam (37.5 cm x 25 cm) | Beam | 32MPa | Concrete Rectangular | 250 | 375 | 937.5 | 7200 | 0.68 | 1651.38 | G300E | 4729147.83 | 37.11 | G300E | 2520592.04 | 19.78
910 | Story2 | B4 | 32 MPa RC Beam (37.5 cm x 25 cm) | Beam | 32MPa | Concrete Rectangular | 250 | 375 | 937.5 | 6875 | 0.64 | 1576.83 | G300E | 3331562.5 | 26.14 | G300E | 2362660.94 | 18.54
911 | Story2 | B40 | 32 MPa RC Beam (37.5 cm x 25 cm) | Beam | 32MPa | Concrete Rectangular | 250 | 375 | 937.5 | 6875 | 0.64 | 1576.83 | G300E | 4395312.5 | 34.49 | G300E | 1246884.38 | 9.78
912 | Story2 | B41 | 32 MPa RC Beam (37.5 cm x 25 cm) | Beam | 32MPa | Concrete Rectangular | 250 | 375 | 937.5 | 6875 | 0.64 | 1576.83 | G300E | 4395000 | 34.48 | G300E | 1246887.89 | 9.78
913 | Story2 | B42 | 32 MPa RC Beam (37.5 cm x 25 cm) | Beam | 32MPa | Concrete Rectangular | 250 | 375 | 937.5 | 6875 | 0.64 | 1576.83 | G300E | 4326875 | 33.95 | G300E | 1243716.8 | 9.76
914 | Story2 | B43 | 32 MPa RC Beam (37.5 cm x 25 cm) | Beam | 32MPa | Concrete Rectangular | 250 | 375 | 937.5 | 6875 | 0.64 | 1576.83 | G300E | 4441250 | 34.85 | G300E | 1248619.92 | 9.8
915 | Story2 | B44 | 32 MPa RC Beam (37.5 cm x 25 cm) | Beam | 32MPa | Concrete Rectangular | 250 | 375 | 937.5 | 6875 | 0.64 | 1576.83 | G300E | 5066562.5 | 39.75 | G300E | 1341656.25 | 10.53
916 | Story2 | B45 | 32 MPa RC Beam (37.5 cm x 25 cm) | Beam | 32MPa | Concrete Rectangular | 250 | 375 | 937.5 | 6875 | 0.64 | 1576.83 | G300E | 3346250 | 26.26 | G300E | 2357035.94 | 18.49
917 | Story2 | B46 | 32 MPa RC Beam (37.5 cm x 25 cm) | Beam | 32MPa | Concrete Rectangular | 250 | 375 | 937.5 | 6875 | 0.64 | 1576.83 | G300E | 3356250 | 26.33 | G300E | 2353285.94 | 18.46
918 | Story2 | B47 | 32 MPa RC Beam (37.5 cm x 25 cm) | Beam | 32MPa | Concrete Rectangular | 250 | 375 | 937.5 | 6875 | 0.64 | 1576.83 | G300E | 5073437.5 | 39.81 | G300E | 1340384.77 | 10.52
919 | Story2 | B48 | 32 MPa RC Beam (37.5 cm x 25 cm) | Beam | 32MPa | Concrete Rectangular | 250 | 375 | 937.5 | 6875 | 0.64 | 1576.83 | G300E | 4435937.5 | 34.81 | G300E | 1248131.25 | 9.79
920 | Story2 | B49 | 32 MPa RC Beam (37.5 cm x 25 cm) | Beam | 32MPa | Concrete Rectangular | 250 | 375 | 937.5 | 6875 | 0.64 | 1576.83 | G300E | 4388437.5 | 34.43 | G300E | 1246790.62 | 9.78
921 | Story2 | B5 | 32 MPa RC Beam (37.5 cm x 25 cm) | Beam | 32MPa | Concrete Rectangular | 250 | 375 | 937.5 | 6875 | 0.64 | 1576.83 | G300E | 5066562.5 | 39.75 | G300E | 1341650.39 | 10.53
922 | Story2 | B50 | 32 MPa RC Beam (37.5 cm x 25 cm) | Beam | 32MPa | Concrete Rectangular | 250 | 375 | 937.5 | 6875 | 0.64 | 1576.83 | G300E | 4105000 | 32.21 | G300E | 1238910.94 | 9.72
923 | Story2 | B51 | 32 MPa RC Beam (37.5 cm x 25 cm) | Beam | 32MPa | Concrete Rectangular | 250 | 375 | 937.5 | 7200 | 0.68 | 1651.38 | G300E | 4729460.87 | 37.11 | G300E | 2520592.04 | 19.78
924 | Story2 | B55 | 32 MPa RC Beam (37.5 cm x 25 cm) | Beam | 32MPa | Concrete Rectangular | 250 | 375 | 937.5 | 6875 | 0.64 | 1576.83 | G300E | 4515978.26 | 35.43 | G300E | 2406815.32 | 18.88
925 | Story2 | B56 | 32 MPa RC Beam (37.5 cm x 25 cm) | Beam | 32MPa | Concrete Rectangular | 250 | 375 | 937.5 | 6875 | 0.64 | 1576.83 | G300E | 4104375 | 32.2 | G300E | 1238910.94 | 9.72
926 | Story2 | B57 | 32 MPa RC Beam (37.5 cm x 25 cm) | Beam | 32MPa | Concrete Rectangular | 250 | 375 | 937.5 | 6875 | 0.64 | 1576.83 | G300E | 4388437.5 | 34.43 | G300E | 1246800 | 9.78
927 | Story2 | B58 | 32 MPa RC Beam (37.5 cm x 25 cm) | Beam | 32MPa | Concrete Rectangular | 250 | 375 | 937.5 | 6875 | 0.64 | 1576.83 | G300E | 4436250 | 34.81 | G300E | 1248147.66 | 9.79
928 | Story2 | B59 | 32 MPa RC Beam (37.5 cm x 25 cm) | Beam | 32MPa | Concrete Rectangular | 250 | 375 | 937.5 | 6875 | 0.64 | 1576.83 | G300E | 5073437.5 | 39.81 | G300E | 1340388.28 | 10.52
929 | Story2 | B6 | 32 MPa RC Beam (37.5 cm x 25 cm) | Beam | 32MPa | Concrete Rectangular | 250 | 375 | 937.5 | 6875 | 0.64 | 1576.83 | G300E | 3346250 | 26.26 | G300E | 2357035.94 | 18.49
930 | Story2 | B60 | 32 MPa RC Beam (37.5 cm x 25 cm) | Beam | 32MPa | Concrete Rectangular | 250 | 375 | 937.5 | 6875 | 0.64 | 1576.83 | G300E | 3341875 | 26.22 | G300E | 2353285.94 | 18.46
931 | Story2 | B61 | 32 MPa RC Beam (37.5 cm x 25 cm) | Beam | 32MPa | Concrete Rectangular | 250 | 375 | 937.5 | 6875 | 0.64 | 1576.83 | G300E | 3358750 | 26.35 | G300E | 2357035.94 | 18.49
932 | Story2 | B62 | 32 MPa RC Beam (37.5 cm x 25 cm) | Beam | 32MPa | Concrete Rectangular | 250 | 375 | 937.5 | 6875 | 0.64 | 1576.83 | G300E | 5073437.5 | 39.81 | G300E | 1340384.77 | 10.52
933 | Story2 | B63 | 32 MPa RC Beam (37.5 cm x 25 cm) | Beam | 32MPa | Concrete Rectangular | 250 | 375 | 937.5 | 6875 | 0.64 | 1576.83 | G300E | 4441250 | 34.85 | G300E | 1248619.92 | 9.8
934 | Story2 | B64 | 32 MPa RC Beam (37.5 cm x 25 cm) | Beam | 32MPa | Concrete Rectangular | 250 | 375 | 937.5 | 6875 | 0.64 | 1576.83 | G300E | 4388437.5 | 34.43 | G300E | 1246790.62 | 9.78
935 | Story2 | B65 | 32 MPa RC Beam (37.5 cm x 25 cm) | Beam | 32MPa | Concrete Rectangular | 250 | 375 | 937.5 | 6875 | 0.64 | 1576.83 | G300E | 4395312.5 | 34.49 | G300E | 1246882.03 | 9.78
936 | Story2 | B66 | 32 MPa RC Beam (37.5 cm x 25 cm) | Beam | 32MPa | Concrete Rectangular | 250 | 375 | 937.5 | 7200 | 0.68 | 1651.38 | G300E | 4729460.87 | 37.11 | G300E | 2520592.04 | 19.78
937 | Story2 | B67 | 32 MPa RC Beam (37.5 cm x 25 cm) | Beam | 32MPa | Concrete Rectangular | 250 | 375 | 937.5 | 6875 | 0.64 | 1576.83 | G300E | 4515978.26 | 35.43 | G300E | 2406815.32 | 18.88
938 | Story2 | B69 | 32 MPa RC Beam (37.5 cm x 25 cm) | Beam | 32MPa | Concrete Rectangular | 250 | 375 | 937.5 | 6875 | 0.64 | 1576.83 | G300E | 4455000 | 34.96 | G300E | 2274695.75 | 17.85
939 | Story2 | B7 | 32 MPa RC Beam (37.5 cm x 25 cm) | Beam | 32MPa | Concrete Rectangular | 250 | 375 | 937.5 | 6875 | 0.64 | 1576.83 | G300E | 5073437.5 | 39.81 | G300E | 1340384.77 | 10.52
940 | Story2 | B70 | 32 MPa RC Beam (37.5 cm x 25 cm) | Beam | 32MPa | Concrete Rectangular | 250 | 375 | 937.5 | 6875 | 0.64 | 1576.83 | G300E | 4446032.61 | 34.89 | G300E | 2274695.75 | 17.85
941 | Story2 | B71 | 32 MPa RC Beam (37.5 cm x 25 cm) | Beam | 32MPa | Concrete Rectangular | 250 | 375 | 937.5 | 6875 | 0.64 | 1576.83 | G300E | 4355937.5 | 34.18 | G300E | 1244609.77 | 9.77
942 | Story2 | B72 | 32 MPa RC Beam (37.5 cm x 25 cm) | Beam | 32MPa | Concrete Rectangular | 250 | 375 | 937.5 | 6875 | 0.64 | 1576.83 | G300E | 4387187.5 | 34.42 | G300E | 1246796.48 | 9.78
943 | Story2 | B73 | 32 MPa RC Beam (37.5 cm x 25 cm) | Beam | 32MPa | Concrete Rectangular | 250 | 375 | 937.5 | 6875 | 0.64 | 1576.83 | G300E | 4439687.5 | 34.84 | G300E | 1248541.41 | 9.8
944 | Story2 | B74 | 32 MPa RC Beam (37.5 cm x 25 cm) | Beam | 32MPa | Concrete Rectangular | 250 | 375 | 937.5 | 6875 | 0.64 | 1576.83 | G300E | 5074062.5 | 39.81 | G300E | 1340414.06 | 10.52
945 | Story2 | B75 | 32 MPa RC Beam (37.5 cm x 25 cm) | Beam | 32MPa | Concrete Rectangular | 250 | 375 | 937.5 | 6875 | 0.64 | 1576.83 | G300E | 3346875 | 26.26 | G300E | 2357035.94 | 18.49
946 | Story2 | B76 | 32 MPa RC Beam (37.5 cm x 25 cm) | Beam | 32MPa | Concrete Rectangular | 250 | 375 | 937.5 | 6875 | 0.64 | 1576.83 | G300E | 3344375 | 26.24 | G300E | 2362660.94 | 18.54
947 | Story2 | B77 | 32 MPa RC Beam (37.5 cm x 25 cm) | Beam | 32MPa | Concrete Rectangular | 250 | 375 | 937.5 | 6875 | 0.64 | 1576.83 | G300E | 5066562.5 | 39.75 | G300E | 1341650.39 | 10.53
948 | Story2 | B78 | 32 MPa RC Beam (37.5 cm x 25 cm) | Beam | 32MPa | Concrete Rectangular | 250 | 375 | 937.5 | 6875 | 0.64 | 1576.83 | G300E | 4421875 | 34.7 | G300E | 1247634.38 | 9.79
949 | Story2 | B79 | 32 MPa RC Beam (37.5 cm x 25 cm) | Beam | 32MPa | Concrete Rectangular | 250 | 375 | 937.5 | 6875 | 0.64 | 1576.83 | G300E | 4326562.5 | 33.95 | G300E | 1243716.8 | 9.76
950 | Story2 | B8 | 32 MPa RC Beam (37.5 cm x 25 cm) | Beam | 32MPa | Concrete Rectangular | 250 | 375 | 937.5 | 6875 | 0.64 | 1576.83 | G300E | 3343125 | 26.23 | G300E | 2353285.94 | 18.46
951 | Story2 | B80 | 32 MPa RC Beam (37.5 cm x 25 cm) | Beam | 32MPa | Concrete Rectangular | 250 | 375 | 937.5 | 6875 | 0.64 | 1576.83 | G300E | 4326875 | 33.95 | G300E | 1243717.97 | 9.76
952 | Story2 | B81 | 32 MPa RC Beam (37.5 cm x 25 cm) | Beam | 32MPa | Concrete Rectangular | 250 | 375 | 937.5 | 6875 | 0.64 | 1576.83 | G300E | 4395000 | 34.48 | G300E | 1246884.38 | 9.78
953 | Story2 | B82 | 32 MPa RC Beam (37.5 cm x 25 cm) | Beam | 32MPa | Concrete Rectangular | 250 | 375 | 937.5 | 6875 | 0.64 | 1576.83 | G300E | 4388437.5 | 34.43 | G300E | 1246800 | 9.78
954 | Story2 | B83 | 32 MPa RC Beam (37.5 cm x 25 cm) | Beam | 32MPa | Concrete Rectangular | 250 | 375 | 937.5 | 6875 | 0.64 | 1576.83 | G300E | 4104687.5 | 32.21 | G300E | 1238910.94 | 9.72
955 | Story2 | B84 | 32 MPa RC Beam (37.5 cm x 25 cm) | Beam | 32MPa | Concrete Rectangular | 250 | 375 | 937.5 | 6875 | 0.64 | 1576.83 | G300E | 4386562.5 | 34.42 | G300E | 1246749.61 | 9.78
956 | Story2 | B85 | 32 MPa RC Beam (37.5 cm x 25 cm) | Beam | 32MPa | Concrete Rectangular | 250 | 375 | 937.5 | 6875 | 0.64 | 1576.83 | G300E | 4354062.5 | 34.16 | G300E | 1244329.69 | 9.76
957 | Story2 | B86 | 32 MPa RC Beam (37.5 cm x 25 cm) | Beam | 32MPa | Concrete Rectangular | 250 | 375 | 937.5 | 6875 | 0.64 | 1576.83 | G300E | 4296875 | 33.71 | G300E | 1240488.28 | 9.73
958 | Story2 | B87 | 32 MPa RC Beam (37.5 cm x 25 cm) | Beam | 32MPa | Concrete Rectangular | 250 | 375 | 937.5 | 6875 | 0.64 | 1576.83 | G300E | 4289375 | 33.66 | G300E | 1240228.12 | 9.73
959 | Story2 | B88 | 32 MPa RC Beam (37.5 cm x 25 cm) | Beam | 32MPa | Concrete Rectangular | 250 | 375 | 937.5 | 6875 | 0.64 | 1576.83 | G300E | 4386250 | 34.42 | G300E | 1243835.16 | 9.76
960 | Story2 | B89 | 32 MPa RC Beam (37.5 cm x 25 cm) | Beam | 32MPa | Concrete Rectangular | 250 | 375 | 937.5 | 6875 | 0.64 | 1576.83 | G300E | 5065937.5 | 39.75 | G300E | 1341637.5 | 10.53
961 | Story2 | B9 | 32 MPa RC Beam (37.5 cm x 25 cm) | Beam | 32MPa | Concrete Rectangular | 250 | 375 | 937.5 | 6875 | 0.64 | 1576.83 | G300E | 5073437.5 | 39.81 | G300E | 1340384.77 | 10.52
962 | Story2 | B90 | 32 MPa RC Beam (37.5 cm x 25 cm) | Beam | 32MPa | Concrete Rectangular | 250 | 375 | 937.5 | 6875 | 0.64 | 1576.83 | G300E | 3331250 | 26.14 | G300E | 2361723.44 | 18.53
963 | Story2 | B91 | 32 MPa RC Beam (37.5 cm x 25 cm) | Beam | 32MPa | Concrete Rectangular | 250 | 375 | 937.5 | 6875 | 0.64 | 1576.83 | G300E | 3765312.5 | 29.54 | G300E | 2366410.94 | 18.57
964 | Story2 | B92 | 32 MPa RC Beam (37.5 cm x 25 cm) | Beam | 32MPa | Concrete Rectangular | 250 | 375 | 937.5 | 6875 | 0.64 | 1576.83 | G300E | 5170312.5 | 40.57 | G300E | 1350287.11 | 10.59
965 | Story2 | B93 | 32 MPa RC Beam (37.5 cm x 25 cm) | Beam | 32MPa | Concrete Rectangular | 250 | 375 | 937.5 | 6875 | 0.64 | 1576.83 | G300E | 5170312.5 | 40.57 | G300E | 1350290.62 | 10.59
966 | Story2 | B94 | 32 MPa RC Beam (37.5 cm x 25 cm) | Beam | 32MPa | Concrete Rectangular | 250 | 375 | 937.5 | 6875 | 0.64 | 1576.83 | G300E | 4421875 | 34.7 | G300E | 1247635.55 | 9.79
967 | Story2 | B95 | 32 MPa RC Beam (37.5 cm x 25 cm) | Beam | 32MPa | Concrete Rectangular | 250 | 375 | 937.5 | 6875 | 0.64 | 1576.83 | G300E | 5066562.5 | 39.75 | G300E | 1341655.08 | 10.53
968 | Story2 | B96 | 32 MPa RC Beam (37.5 cm x 25 cm) | Beam | 32MPa | Concrete Rectangular | 250 | 375 | 937.5 | 6875 | 0.64 | 1576.83 | G300E | 4441250 | 34.85 | G300E | 1248618.75 | 9.8
969 | Story2 | B97 | 32 MPa RC Beam (37.5 cm x 25 cm) | Beam | 32MPa | Concrete Rectangular | 250 | 375 | 937.5 | 6875 | 0.64 | 1576.83 | G300E | 5073437.5 | 39.81 | G300E | 1340388.28 | 10.52
970 | Story2 | B98 | 32 MPa RC Beam (37.5 cm x 25 cm) | Beam | 32MPa | Concrete Rectangular | 250 | 375 | 937.5 | 6875 | 0.64 | 1576.83 | G300E | 4436250 | 34.81 | G300E | 1248146.48 | 9.79
971 | Story2 | B99 | 32 MPa RC Beam (37.5 cm x 25 cm) | Beam | 32MPa | Concrete Rectangular | 250 | 375 | 937.5 | 6875 | 0.64 | 1576.83 | G300E | 5074062.5 | 39.81 | G300E | 1340414.06 | 10.52
972 | Story3 | B1 | 32 MPa RC Beam (40 cm x 25 cm) | Beam | 32MPa | Concrete Rectangular | 250 | 400 | 1000 | 6900 | 0.69 | 1688.07 | G300E | 3641318.18 | 28.57 | G300E | 2471773.2 | 19.39
973 | Story3 | B10 | 32 MPa RC Beam (40 cm x 25 cm) | Beam | 32MPa | Concrete Rectangular | 250 | 400 | 1000 | 6900 | 0.69 | 1688.07 | G300E | 3248331.82 | 25.49 | G300E | 2469891.38 | 19.38
974 | Story3 | B100 | 32 MPa RC Beam (40 cm x 25 cm) | Beam | 32MPa | Concrete Rectangular | 250 | 400 | 1000 | 6900 | 0.69 | 1688.07 | G300E | 4226250 | 33.16 | G300E | 1313472.71 | 10.31
975 | Story3 | B101 | 32 MPa RC Beam (40 cm x 25 cm) | Beam | 32MPa | Concrete Rectangular | 250 | 400 | 1000 | 6900 | 0.69 | 1688.07 | G300E | 4805850 | 37.71 | G300E | 1401855.44 | 11
976 | Story3 | B102 | 32 MPa RC Beam (40 cm x 25 cm) | Beam | 32MPa | Concrete Rectangular | 250 | 400 | 1000 | 6900 | 0.69 | 1688.07 | G300E | 4187359.09 | 32.86 | G300E | 1312259.56 | 10.3
977 | Story3 | B103 | 32 MPa RC Beam (40 cm x 25 cm) | Beam | 32MPa | Concrete Rectangular | 250 | 400 | 1000 | 6900 | 0.69 | 1688.07 | G300E | 4857286.36 | 38.11 | G300E | 1406166.05 | 11.03
978 | Story3 | B104 | 32 MPa RC Beam (40 cm x 25 cm) | Beam | 32MPa | Concrete Rectangular | 250 | 400 | 1000 | 6900 | 0.69 | 1688.07 | G300E | 4848504.55 | 38.04 | G300E | 1405698.11 | 11.03
979 | Story3 | B105 | 32 MPa RC Beam (40 cm x 25 cm) | Beam | 32MPa | Concrete Rectangular | 250 | 400 | 1000 | 6900 | 0.69 | 1688.07 | G300E | 3500495.45 | 27.47 | G300E | 2476477.75 | 19.43
980 | Story3 | B106 | 32 MPa RC Beam (40 cm x 25 cm) | Beam | 32MPa | Concrete Rectangular | 250 | 400 | 1000 | 6900 | 0.69 | 1688.07 | G300E | 3641318.18 | 28.57 | G300E | 2476477.75 | 19.43
981 | Story3 | B107 | 32 MPa RC Beam (40 cm x 25 cm) | Beam | 32MPa | Concrete Rectangular | 250 | 400 | 1000 | 6900 | 0.69 | 1688.07 | G300E | 3258054.55 | 25.56 | G300E | 2476477.75 | 19.43
982 | Story3 | B108 | 32 MPa RC Beam (40 cm x 25 cm) | Beam | 32MPa | Concrete Rectangular | 250 | 400 | 1000 | 6900 | 0.69 | 1688.07 | G300E | 3266209.09 | 25.63 | G300E | 2476477.75 | 19.43
983 | Story3 | B109 | 32 MPa RC Beam (40 cm x 25 cm) | Beam | 32MPa | Concrete Rectangular | 250 | 400 | 1000 | 6900 | 0.69 | 1688.07 | G300E | 3263700 | 25.61 | G300E | 2470832.29 | 19.39
984 | Story3 | B11 | 32 MPa RC Beam (40 cm x 25 cm) | Beam | 32MPa | Concrete Rectangular | 250 | 400 | 1000 | 6900 | 0.69 | 1688.07 | G300E | 4806790.91 | 37.72 | G300E | 1401923.18 | 11
985 | Story3 | B110 | 32 MPa RC Beam (40 cm x 25 cm) | Beam | 32MPa | Concrete Rectangular | 250 | 400 | 1000 | 6900 | 0.69 | 1688.07 | G300E | 3266522.73 | 25.63 | G300E | 2468950.47 | 19.37
986 | Story3 | B111 | 32 MPa RC Beam (40 cm x 25 cm) | Beam | 32MPa | Concrete Rectangular | 250 | 400 | 1000 | 6900 | 0.69 | 1688.07 | G300E | 3258368.18 | 25.57 | G300E | 2473655.02 | 19.41
987 | Story3 | B112 | 32 MPa RC Beam (40 cm x 25 cm) | Beam | 32MPa | Concrete Rectangular | 250 | 400 | 1000 | 6900 | 0.69 | 1688.07 | G300E | 3590822.73 | 28.17 | G300E | 2468950.47 | 19.37
988 | Story3 | B12 | 32 MPa RC Beam (40 cm x 25 cm) | Beam | 32MPa | Concrete Rectangular | 250 | 400 | 1000 | 6900 | 0.69 | 1688.07 | G300E | 3239863.64 | 25.42 | G300E | 2468950.47 | 19.37
989 | Story3 | B13 | 32 MPa RC Beam (40 cm x 25 cm) | Beam | 32MPa | Concrete Rectangular | 250 | 400 | 1000 | 6900 | 0.69 | 1688.07 | G300E | 4892727.27 | 38.39 | G300E | 1409687.56 | 11.06
990 | Story3 | B14 | 32 MPa RC Beam (40 cm x 25 cm) | Beam | 32MPa | Concrete Rectangular | 250 | 400 | 1000 | 6900 | 0.69 | 1688.07 | G300E | 3548795.45 | 27.85 | G300E | 2469891.38 | 19.38
991 | Story3 | B15 | 32 MPa RC Beam (40 cm x 25 cm) | Beam | 32MPa | Concrete Rectangular | 250 | 400 | 1000 | 6900 | 0.69 | 1688.07 | G300E | 3548795.45 | 27.85 | G300E | 2469891.38 | 19.38
992 | Story3 | B16 | 32 MPa RC Beam (40 cm x 25 cm) | Beam | 32MPa | Concrete Rectangular | 250 | 400 | 1000 | 6900 | 0.69 | 1688.07 | G300E | 3258368.18 | 25.57 | G300E | 2473655.02 | 19.41
993 | Story3 | B17 | 32 MPa RC Beam (40 cm x 25 cm) | Beam | 32MPa | Concrete Rectangular | 250 | 400 | 1000 | 6900 | 0.69 | 1688.07 | G300E | 4892727.27 | 38.39 | G300E | 1409687.56 | 11.06
994 | Story3 | B18 | 32 MPa RC Beam (40 cm x 25 cm) | Beam | 32MPa | Concrete Rectangular | 250 | 400 | 1000 | 6900 | 0.69 | 1688.07 | G300E | 4224681.82 | 33.15 | G300E | 1312309.75 | 10.3
995 | Story3 | B19 | 32 MPa RC Beam (40 cm x 25 cm) | Beam | 32MPa | Concrete Rectangular | 250 | 400 | 1000 | 6900 | 0.69 | 1688.07 | G300E | 4224681.82 | 33.15 | G300E | 1312309.75 | 10.3
996 | Story3 | B2 | 32 MPa RC Beam (40 cm x 25 cm) | Beam | 32MPa | Concrete Rectangular | 250 | 400 | 1000 | 6900 | 0.69 | 1688.07 | G300E | 3548795.45 | 27.85 | G300E | 2476477.75 | 19.43
997 | Story3 | B20 | 32 MPa RC Beam (40 cm x 25 cm) | Beam | 32MPa | Concrete Rectangular | 250 | 400 | 1000 | 6900 | 0.69 | 1688.07 | G300E | 4151604.55 | 32.58 | G300E | 1312259.56 | 10.3
998 | Story3 | B21 | 32 MPa RC Beam (40 cm x 25 cm) | Beam | 32MPa | Concrete Rectangular | 250 | 400 | 1000 | 6900 | 0.69 | 1688.07 | G300E | 4226563.64 | 33.16 | G300E | 1313495.29 | 10.31
999 | Story3 | B22 | 32 MPa RC Beam (40 cm x 25 cm) | Beam | 32MPa | Concrete Rectangular | 250 | 400 | 1000 | 6900 | 0.69 | 1688.07 | G300E | 4216840.91 | 33.09 | G300E | 1314259.31 | 10.31
1000 | Story3 | B23 | 32 MPa RC Beam (40 cm x 25 cm) | Beam | 32MPa | Concrete Rectangular | 250 | 400 | 1000 | 6900 | 0.69 | 1688.07 | G300E | 4216213.64 | 33.08 | G300E | 1312259.56 | 10.3
1001 | Story3 | B24 | 32 MPa RC Beam (40 cm x 25 cm) | Beam | 32MPa | Concrete Rectangular | 250 | 400 | 1000 | 6900 | 0.69 | 1688.07 | G300E | 4216840.91 | 33.09 | G300E | 1314260.56 | 10.31
1002 | Story3 | B25 | 32 MPa RC Beam (40 cm x 25 cm) | Beam | 32MPa | Concrete Rectangular | 250 | 400 | 1000 | 6900 | 0.69 | 1688.07 | G300E | 4226563.64 | 33.16 | G300E | 1313490.27 | 10.31
1003 | Story3 | B26 | 32 MPa RC Beam (40 cm x 25 cm) | Beam | 32MPa | Concrete Rectangular | 250 | 400 | 1000 | 6900 | 0.69 | 1688.07 | G300E | 4151604.55 | 32.58 | G300E | 1312259.56 | 10.3
1004 | Story3 | B27 | 32 MPa RC Beam (40 cm x 25 cm) | Beam | 32MPa | Concrete Rectangular | 250 | 400 | 1000 | 6900 | 0.69 | 1688.07 | G300E | 4224681.82 | 33.15 | G300E | 1312304.73 | 10.3
1005 | Story3 | B28 | 32 MPa RC Beam (40 cm x 25 cm) | Beam | 32MPa | Concrete Rectangular | 250 | 400 | 1000 | 6900 | 0.69 | 1688.07 | G300E | 4224681.82 | 33.15 | G300E | 1312309.75 | 10.3
1006 | Story3 | B29 | 32 MPa RC Beam (40 cm x 25 cm) | Beam | 32MPa | Concrete Rectangular | 250 | 400 | 1000 | 6900 | 0.69 | 1688.07 | G300E | 4892727.27 | 38.39 | G300E | 1409695.09 | 11.06
1007 | Story3 | B3 | 32 MPa RC Beam (40 cm x 25 cm) | Beam | 32MPa | Concrete Rectangular | 250 | 400 | 1000 | 6900 | 0.69 | 1688.07 | G300E | 4892727.27 | 38.39 | G300E | 1409687.56 | 11.06
1008 | Story3 | B30 | 32 MPa RC Beam (40 cm x 25 cm) | Beam | 32MPa | Concrete Rectangular | 250 | 400 | 1000 | 6900 | 0.69 | 1688.07 | G300E | 3239863.64 | 25.42 | G300E | 2468950.47 | 19.37
1009 | Story3 | B31 | 32 MPa RC Beam (40 cm x 25 cm) | Beam | 32MPa | Concrete Rectangular | 250 | 400 | 1000 | 6900 | 0.69 | 1688.07 | G300E | 3266209.09 | 25.63 | G300E | 2469891.38 | 19.38
1010 | Story3 | B32 | 32 MPa RC Beam (40 cm x 25 cm) | Beam | 32MPa | Concrete Rectangular | 250 | 400 | 1000 | 6900 | 0.69 | 1688.07 | G300E | 4806790.91 | 37.72 | G300E | 1401923.18 | 11
1011 | Story3 | B33 | 32 MPa RC Beam (40 cm x 25 cm) | Beam | 32MPa | Concrete Rectangular | 250 | 400 | 1000 | 6900 | 0.69 | 1688.07 | G300E | 4226563.64 | 33.16 | G300E | 1313495.29 | 10.31
1012 | Story3 | B34 | 32 MPa RC Beam (40 cm x 25 cm) | Beam | 32MPa | Concrete Rectangular | 250 | 400 | 1000 | 6900 | 0.69 | 1688.07 | G300E | 4151604.55 | 32.58 | G300E | 1312259.56 | 10.3
1013 | Story3 | B35 | 32 MPa RC Beam (40 cm x 25 cm) | Beam | 32MPa | Concrete Rectangular | 250 | 400 | 1000 | 6900 | 0.69 | 1688.07 | G300E | 4180459.09 | 32.8 | G300E | 1313293.31 | 10.3
1014 | Story3 | B36 | 32 MPa RC Beam (40 cm x 25 cm) | Beam | 32MPa | Concrete Rectangular | 250 | 400 | 1000 | 6900 | 0.69 | 1688.07 | G300E | 4180459.09 | 32.8 | G300E | 1313293.31 | 10.3
1015 | Story3 | B37 | 32 MPa RC Beam (40 cm x 25 cm) | Beam | 32MPa | Concrete Rectangular | 250 | 400 | 1000 | 7200 | 0.72 | 1761.47 | G300E | 4476834.78 | 35.13 | G300E | 2508318.47 | 19.68
1016 | Story3 | B38 | 32 MPa RC Beam (40 cm x 25 cm) | Beam | 32MPa | Concrete Rectangular | 250 | 400 | 1000 | 6900 | 0.69 | 1688.07 | G300E | 3891286.36 | 30.53 | G300E | 1312259.56 | 10.3
1017 | Story3 | B39 | 32 MPa RC Beam (40 cm x 25 cm) | Beam | 32MPa | Concrete Rectangular | 250 | 400 | 1000 | 7200 | 0.72 | 1761.47 | G300E | 4478086.96 | 35.14 | G300E | 2363066.3 | 18.54
1018 | Story3 | B4 | 32 MPa RC Beam (40 cm x 25 cm) | Beam | 32MPa | Concrete Rectangular | 250 | 400 | 1000 | 6900 | 0.69 | 1688.07 | G300E | 3239863.64 | 25.42 | G300E | 2476477.75 | 19.43
1019 | Story3 | B40 | 32 MPa RC Beam (40 cm x 25 cm) | Beam | 32MPa | Concrete Rectangular | 250 | 400 | 1000 | 6900 | 0.69 | 1688.07 | G300E | 4180145.45 | 32.8 | G300E | 1313285.78 | 10.3
1020 | Story3 | B41 | 32 MPa RC Beam (40 cm x 25 cm) | Beam | 32MPa | Concrete Rectangular | 250 | 400 | 1000 | 6900 | 0.69 | 1688.07 | G300E | 4180145.45 | 32.8 | G300E | 1313294.56 | 10.3
1021 | Story3 | B42 | 32 MPa RC Beam (40 cm x 25 cm) | Beam | 32MPa | Concrete Rectangular | 250 | 400 | 1000 | 6900 | 0.69 | 1688.07 | G300E | 4151290.91 | 32.57 | G300E | 1312259.56 | 10.3
1022 | Story3 | B43 | 32 MPa RC Beam (40 cm x 25 cm) | Beam | 32MPa | Concrete Rectangular | 250 | 400 | 1000 | 6900 | 0.69 | 1688.07 | G300E | 4226563.64 | 33.16 | G300E | 1313495.29 | 10.31
1023 | Story3 | B44 | 32 MPa RC Beam (40 cm x 25 cm) | Beam | 32MPa | Concrete Rectangular | 250 | 400 | 1000 | 6900 | 0.69 | 1688.07 | G300E | 4806790.91 | 37.72 | G300E | 1401928.2 | 11
1024 | Story3 | B45 | 32 MPa RC Beam (40 cm x 25 cm) | Beam | 32MPa | Concrete Rectangular | 250 | 400 | 1000 | 6900 | 0.69 | 1688.07 | G300E | 3248018.18 | 25.49 | G300E | 2463305.02 | 19.33
1025 | Story3 | B46 | 32 MPa RC Beam (40 cm x 25 cm) | Beam | 32MPa | Concrete Rectangular | 250 | 400 | 1000 | 6900 | 0.69 | 1688.07 | G300E | 3263700 | 25.61 | G300E | 2476477.75 | 19.43
1026 | Story3 | B47 | 32 MPa RC Beam (40 cm x 25 cm) | Beam | 32MPa | Concrete Rectangular | 250 | 400 | 1000 | 6900 | 0.69 | 1688.07 | G300E | 4814631.82 | 37.78 | G300E | 1399652.45 | 10.98
1027 | Story3 | B48 | 32 MPa RC Beam (40 cm x 25 cm) | Beam | 32MPa | Concrete Rectangular | 250 | 400 | 1000 | 6900 | 0.69 | 1688.07 | G300E | 4216213.64 | 33.08 | G300E | 1312259.56 | 10.3
1028 | Story3 | B49 | 32 MPa RC Beam (40 cm x 25 cm) | Beam | 32MPa | Concrete Rectangular | 250 | 400 | 1000 | 6900 | 0.69 | 1688.07 | G300E | 4216527.27 | 33.08 | G300E | 1314258.05 | 10.31
1029 | Story3 | B5 | 32 MPa RC Beam (40 cm x 25 cm) | Beam | 32MPa | Concrete Rectangular | 250 | 400 | 1000 | 6900 | 0.69 | 1688.07 | G300E | 4806790.91 | 37.72 | G300E | 1401923.18 | 11
1030 | Story3 | B50 | 32 MPa RC Beam (40 cm x 25 cm) | Beam | 32MPa | Concrete Rectangular | 250 | 400 | 1000 | 6900 | 0.69 | 1688.07 | G300E | 3891913.64 | 30.54 | G300E | 1312259.56 | 10.3
1031 | Story3 | B51 | 32 MPa RC Beam (40 cm x 25 cm) | Beam | 32MPa | Concrete Rectangular | 250 | 400 | 1000 | 7200 | 0.72 | 1761.47 | G300E | 4477773.91 | 35.13 | G300E | 2363066.3 | 18.54
1032 | Story3 | B55 | 32 MPa RC Beam (40 cm x 25 cm) | Beam | 32MPa | Concrete Rectangular | 250 | 400 | 1000 | 6900 | 0.69 | 1688.07 | G300E | 4291500 | 33.67 | G300E | 2264605.2 | 17.77
1033 | Story3 | B56 | 32 MPa RC Beam (40 cm x 25 cm) | Beam | 32MPa | Concrete Rectangular | 250 | 400 | 1000 | 6900 | 0.69 | 1688.07 | G300E | 3891913.64 | 30.54 | G300E | 1312259.56 | 10.3
1034 | Story3 | B57 | 32 MPa RC Beam (40 cm x 25 cm) | Beam | 32MPa | Concrete Rectangular | 250 | 400 | 1000 | 6900 | 0.69 | 1688.07 | G300E | 4216840.91 | 33.09 | G300E | 1314256.8 | 10.31
1035 | Story3 | B58 | 32 MPa RC Beam (40 cm x 25 cm) | Beam | 32MPa | Concrete Rectangular | 250 | 400 | 1000 | 6900 | 0.69 | 1688.07 | G300E | 4217154.55 | 33.09 | G300E | 1312259.56 | 10.3
1036 | Story3 | B59 | 32 MPa RC Beam (40 cm x 25 cm) | Beam | 32MPa | Concrete Rectangular | 250 | 400 | 1000 | 6900 | 0.69 | 1688.07 | G300E | 4814945.45 | 37.78 | G300E | 1399658.73 | 10.98
1037 | Story3 | B6 | 32 MPa RC Beam (40 cm x 25 cm) | Beam | 32MPa | Concrete Rectangular | 250 | 400 | 1000 | 6900 | 0.69 | 1688.07 | G300E | 3248018.18 | 25.49 | G300E | 2476477.75 | 19.43
1038 | Story3 | B60 | 32 MPa RC Beam (40 cm x 25 cm) | Beam | 32MPa | Concrete Rectangular | 250 | 400 | 1000 | 6900 | 0.69 | 1688.07 | G300E | 3245509.09 | 25.47 | G300E | 2470832.29 | 19.39
1039 | Story3 | B61 | 32 MPa RC Beam (40 cm x 25 cm) | Beam | 32MPa | Concrete Rectangular | 250 | 400 | 1000 | 6900 | 0.69 | 1688.07 | G300E | 3266209.09 | 25.63 | G300E | 2476477.75 | 19.43
1040 | Story3 | B62 | 32 MPa RC Beam (40 cm x 25 cm) | Beam | 32MPa | Concrete Rectangular | 250 | 400 | 1000 | 6900 | 0.69 | 1688.07 | G300E | 4814631.82 | 37.78 | G300E | 1399651.2 | 10.98
1041 | Story3 | B63 | 32 MPa RC Beam (40 cm x 25 cm) | Beam | 32MPa | Concrete Rectangular | 250 | 400 | 1000 | 6900 | 0.69 | 1688.07 | G300E | 4226563.64 | 33.16 | G300E | 1313490.27 | 10.31
1042 | Story3 | B64 | 32 MPa RC Beam (40 cm x 25 cm) | Beam | 32MPa | Concrete Rectangular | 250 | 400 | 1000 | 6900 | 0.69 | 1688.07 | G300E | 4216527.27 | 33.08 | G300E | 1314258.05 | 10.31
1043 | Story3 | B65 | 32 MPa RC Beam (40 cm x 25 cm) | Beam | 32MPa | Concrete Rectangular | 250 | 400 | 1000 | 6900 | 0.69 | 1688.07 | G300E | 4180459.09 | 32.8 | G300E | 1313288.29 | 10.3
1044 | Story3 | B66 | 32 MPa RC Beam (40 cm x 25 cm) | Beam | 32MPa | Concrete Rectangular | 250 | 400 | 1000 | 7200 | 0.72 | 1761.47 | G300E | 4477460.87 | 35.13 | G300E | 2508318.47 | 19.68
1045 | Story3 | B67 | 32 MPa RC Beam (40 cm x 25 cm) | Beam | 32MPa | Concrete Rectangular | 250 | 400 | 1000 | 6900 | 0.69 | 1688.07 | G300E | 4289700 | 33.66 | G300E | 2264605.2 | 17.77
1046 | Story3 | B69 | 32 MPa RC Beam (40 cm x 25 cm) | Beam | 32MPa | Concrete Rectangular | 250 | 400 | 1000 | 6900 | 0.69 | 1688.07 | G300E | 4234200 | 33.22 | G300E | 2403805.2 | 18.86
1047 | Story3 | B7 | 32 MPa RC Beam (40 cm x 25 cm) | Beam | 32MPa | Concrete Rectangular | 250 | 400 | 1000 | 6900 | 0.69 | 1688.07 | G300E | 4814631.82 | 37.78 | G300E | 1399651.2 | 10.98
1048 | Story3 | B70 | 32 MPa RC Beam (40 cm x 25 cm) | Beam | 32MPa | Concrete Rectangular | 250 | 400 | 1000 | 6900 | 0.69 | 1688.07 | G300E | 4224600 | 33.15 | G300E | 2125405.2 | 16.68
1049 | Story3 | B71 | 32 MPa RC Beam (40 cm x 25 cm) | Beam | 32MPa | Concrete Rectangular | 250 | 400 | 1000 | 6900 | 0.69 | 1688.07 | G300E | 4146586.36 | 32.54 | G300E | 1313343.49 | 10.3
1050 | Story3 | B72 | 32 MPa RC Beam (40 cm x 25 cm) | Beam | 32MPa | Concrete Rectangular | 250 | 400 | 1000 | 6900 | 0.69 | 1688.07 | G300E | 4215900 | 33.08 | G300E | 1314275.62 | 10.31
1051 | Story3 | B73 | 32 MPa RC Beam (40 cm x 25 cm) | Beam | 32MPa | Concrete Rectangular | 250 | 400 | 1000 | 6900 | 0.69 | 1688.07 | G300E | 4225309.09 | 33.15 | G300E | 1313467.69 | 10.31
1052 | Story3 | B74 | 32 MPa RC Beam (40 cm x 25 cm) | Beam | 32MPa | Concrete Rectangular | 250 | 400 | 1000 | 6900 | 0.69 | 1688.07 | G300E | 4815572.73 | 37.78 | G300E | 1399678.8 | 10.98
1053 | Story3 | B75 | 32 MPa RC Beam (40 cm x 25 cm) | Beam | 32MPa | Concrete Rectangular | 250 | 400 | 1000 | 6900 | 0.69 | 1688.07 | G300E | 3248645.45 | 25.49 | G300E | 2476477.75 | 19.43
1054 | Story3 | B76 | 32 MPa RC Beam (40 cm x 25 cm) | Beam | 32MPa | Concrete Rectangular | 250 | 400 | 1000 | 6900 | 0.69 | 1688.07 | G300E | 3258368.18 | 25.57 | G300E | 2476477.75 | 19.43
1055 | Story3 | B77 | 32 MPa RC Beam (40 cm x 25 cm) | Beam | 32MPa | Concrete Rectangular | 250 | 400 | 1000 | 6900 | 0.69 | 1688.07 | G300E | 4806790.91 | 37.72 | G300E | 1401923.18 | 11
1056 | Story3 | B78 | 32 MPa RC Beam (40 cm x 25 cm) | Beam | 32MPa | Concrete Rectangular | 250 | 400 | 1000 | 6900 | 0.69 | 1688.07 | G300E | 4224681.82 | 33.15 | G300E | 1312304.73 | 10.3
1057 | Story3 | B79 | 32 MPa RC Beam (40 cm x 25 cm) | Beam | 32MPa | Concrete Rectangular | 250 | 400 | 1000 | 6900 | 0.69 | 1688.07 | G300E | 4151604.55 | 32.58 | G300E | 1312259.56 | 10.3
1058 | Story3 | B8 | 32 MPa RC Beam (40 cm x 25 cm) | Beam | 32MPa | Concrete Rectangular | 250 | 400 | 1000 | 6900 | 0.69 | 1688.07 | G300E | 3245509.09 | 25.47 | G300E | 2476477.75 | 19.43
1059 | Story3 | B80 | 32 MPa RC Beam (40 cm x 25 cm) | Beam | 32MPa | Concrete Rectangular | 250 | 400 | 1000 | 6900 | 0.69 | 1688.07 | G300E | 4151290.91 | 32.57 | G300E | 1312259.56 | 10.3
1060 | Story3 | B81 | 32 MPa RC Beam (40 cm x 25 cm) | Beam | 32MPa | Concrete Rectangular | 250 | 400 | 1000 | 6900 | 0.69 | 1688.07 | G300E | 4180772.73 | 32.8 | G300E | 1313298.33 | 10.3
1061 | Story3 | B82 | 32 MPa RC Beam (40 cm x 25 cm) | Beam | 32MPa | Concrete Rectangular | 250 | 400 | 1000 | 6900 | 0.69 | 1688.07 | G300E | 4216840.91 | 33.09 | G300E | 1314259.31 | 10.31
1062 | Story3 | B83 | 32 MPa RC Beam (40 cm x 25 cm) | Beam | 32MPa | Concrete Rectangular | 250 | 400 | 1000 | 6900 | 0.69 | 1688.07 | G300E | 3891913.64 | 30.54 | G300E | 1312259.56 | 10.3
1063 | Story3 | B84 | 32 MPa RC Beam (40 cm x 25 cm) | Beam | 32MPa | Concrete Rectangular | 250 | 400 | 1000 | 6900 | 0.69 | 1688.07 | G300E | 4215900 | 33.08 | G300E | 1314234.22 | 10.31
1064 | Story3 | B85 | 32 MPa RC Beam (40 cm x 25 cm) | Beam | 32MPa | Concrete Rectangular | 250 | 400 | 1000 | 6900 | 0.69 | 1688.07 | G300E | 4143450 | 32.51 | G300E | 1313075.02 | 10.3
1065 | Story3 | B86 | 32 MPa RC Beam (40 cm x 25 cm) | Beam | 32MPa | Concrete Rectangular | 250 | 400 | 1000 | 6900 | 0.69 | 1688.07 | G300E | 4122122.73 | 32.34 | G300E | 1312259.56 | 10.3
1066 | Story3 | B87 | 32 MPa RC Beam (40 cm x 25 cm) | Beam | 32MPa | Concrete Rectangular | 250 | 400 | 1000 | 6900 | 0.69 | 1688.07 | G300E | 4113027.27 | 32.27 | G300E | 1312259.56 | 10.3
1067 | Story3 | B88 | 32 MPa RC Beam (40 cm x 25 cm) | Beam | 32MPa | Concrete Rectangular | 250 | 400 | 1000 | 6900 | 0.69 | 1688.07 | G300E | 4189868.18 | 32.88 | G300E | 1312400.07 | 10.3
1068 | Story3 | B89 | 32 MPa RC Beam (40 cm x 25 cm) | Beam | 32MPa | Concrete Rectangular | 250 | 400 | 1000 | 6900 | 0.69 | 1688.07 | G300E | 4806477.27 | 37.71 | G300E | 1401903.11 | 11
1069 | Story3 | B9 | 32 MPa RC Beam (40 cm x 25 cm) | Beam | 32MPa | Concrete Rectangular | 250 | 400 | 1000 | 6900 | 0.69 | 1688.07 | G300E | 4814631.82 | 37.78 | G300E | 1399651.2 | 10.98
1070 | Story3 | B90 | 32 MPa RC Beam (40 cm x 25 cm) | Beam | 32MPa | Concrete Rectangular | 250 | 400 | 1000 | 6900 | 0.69 | 1688.07 | G300E | 3239863.64 | 25.42 | G300E | 2476477.75 | 19.43
1071 | Story3 | B91 | 32 MPa RC Beam (40 cm x 25 cm) | Beam | 32MPa | Concrete Rectangular | 250 | 400 | 1000 | 6900 | 0.69 | 1688.07 | G300E | 3641318.18 | 28.57 | G300E | 2476477.75 | 19.43
1072 | Story3 | B92 | 32 MPa RC Beam (40 cm x 25 cm) | Beam | 32MPa | Concrete Rectangular | 250 | 400 | 1000 | 6900 | 0.69 | 1688.07 | G300E | 4892727.27 | 38.39 | G300E | 1409686.31 | 11.06
1073 | Story3 | B93 | 32 MPa RC Beam (40 cm x 25 cm) | Beam | 32MPa | Concrete Rectangular | 250 | 400 | 1000 | 6900 | 0.69 | 1688.07 | G300E | 4892727.27 | 38.39 | G300E | 1409693.84 | 11.06
1074 | Story3 | B94 | 32 MPa RC Beam (40 cm x 25 cm) | Beam | 32MPa | Concrete Rectangular | 250 | 400 | 1000 | 6900 | 0.69 | 1688.07 | G300E | 4224681.82 | 33.15 | G300E | 1312309.75 | 10.3
1075 | Story3 | B95 | 32 MPa RC Beam (40 cm x 25 cm) | Beam | 32MPa | Concrete Rectangular | 250 | 400 | 1000 | 6900 | 0.69 | 1688.07 | G300E | 4806790.91 | 37.72 | G300E | 1401928.2 | 11
1076 | Story3 | B96 | 32 MPa RC Beam (40 cm x 25 cm) | Beam | 32MPa | Concrete Rectangular | 250 | 400 | 1000 | 6900 | 0.69 | 1688.07 | G300E | 4226563.64 | 33.16 | G300E | 1313495.29 | 10.31
1077 | Story3 | B97 | 32 MPa RC Beam (40 cm x 25 cm) | Beam | 32MPa | Concrete Rectangular | 250 | 400 | 1000 | 6900 | 0.69 | 1688.07 | G300E | 4814945.45 | 37.78 | G300E | 1399657.47 | 10.98
1078 | Story3 | B98 | 32 MPa RC Beam (40 cm x 25 cm) | Beam | 32MPa | Concrete Rectangular | 250 | 400 | 1000 | 6900 | 0.69 | 1688.07 | G300E | 4217154.55 | 33.09 | G300E | 1312259.56 | 10.3
1079 | Story3 | B99 | 32 MPa RC Beam (40 cm x 25 cm) | Beam | 32MPa | Concrete Rectangular | 250 | 400 | 1000 | 6900 | 0.69 | 1688.07 | G300E | 4815572.73 | 37.78 | G300E | 1399678.8 | 10.98
1080 | Story4 | B1 | 32 MPa RC Beam (40 cm x 25 cm) | Beam | 32MPa | Concrete Rectangular | 250 | 400 | 1000 | 6900 | 0.69 | 1688.07 | G300E | 3649786.36 | 28.64 | G300E | 2475536.84 | 19.42
1081 | Story4 | B10 | 32 MPa RC Beam (40 cm x 25 cm) | Beam | 32MPa | Concrete Rectangular | 250 | 400 | 1000 | 6900 | 0.69 | 1688.07 | G300E | 3248959.09 | 25.49 | G300E | 2466127.75 | 19.35
1082 | Story4 | B100 | 32 MPa RC Beam (40 cm x 25 cm) | Beam | 32MPa | Concrete Rectangular | 250 | 400 | 1000 | 6900 | 0.69 | 1688.07 | G300E | 4216840.91 | 33.09 | G300E | 1313806.42 | 10.31
1083 | Story4 | B101 | 32 MPa RC Beam (40 cm x 25 cm) | Beam | 32MPa | Concrete Rectangular | 250 | 400 | 1000 | 6900 | 0.69 | 1688.07 | G300E | 4814318.18 | 37.77 | G300E | 1367465.84 | 10.73
1084 | Story4 | B102 | 32 MPa RC Beam (40 cm x 25 cm) | Beam | 32MPa | Concrete Rectangular | 250 | 400 | 1000 | 6900 | 0.69 | 1688.07 | G300E | 4191122.73 | 32.89 | G300E | 1312293.44 | 10.3
1085 | Story4 | B103 | 32 MPa RC Beam (40 cm x 25 cm) | Beam | 32MPa | Concrete Rectangular | 250 | 400 | 1000 | 6900 | 0.69 | 1688.07 | G300E | 4856659.09 | 38.11 | G300E | 1372812.71 | 10.77
1086 | Story4 | B104 | 32 MPa RC Beam (40 cm x 25 cm) | Beam | 32MPa | Concrete Rectangular | 250 | 400 | 1000 | 6900 | 0.69 | 1688.07 | G300E | 4846622.73 | 38.03 | G300E | 1372347.27 | 10.77
1087 | Story4 | B105 | 32 MPa RC Beam (40 cm x 25 cm) | Beam | 32MPa | Concrete Rectangular | 250 | 400 | 1000 | 6900 | 0.69 | 1688.07 | G300E | 3588627.27 | 28.16 | G300E | 2476477.75 | 19.43
1088 | Story4 | B106 | 32 MPa RC Beam (40 cm x 25 cm) | Beam | 32MPa | Concrete Rectangular | 250 | 400 | 1000 | 6900 | 0.69 | 1688.07 | G300E | 3649159.09 | 28.63 | G300E | 2477418.65 | 19.44
1089 | Story4 | B107 | 32 MPa RC Beam (40 cm x 25 cm) | Beam | 32MPa | Concrete Rectangular | 250 | 400 | 1000 | 6900 | 0.69 | 1688.07 | G300E | 3269345.45 | 25.65 | G300E | 2478359.56 | 19.45
1090 | Story4 | B108 | 32 MPa RC Beam (40 cm x 25 cm) | Beam | 32MPa | Concrete Rectangular | 250 | 400 | 1000 | 6900 | 0.69 | 1688.07 | G300E | 3271854.55 | 25.67 | G300E | 2476477.75 | 19.43
1091 | Story4 | B109 | 32 MPa RC Beam (40 cm x 25 cm) | Beam | 32MPa | Concrete Rectangular | 250 | 400 | 1000 | 6900 | 0.69 | 1688.07 | G300E | 3266836.36 | 25.63 | G300E | 2474595.93 | 19.42
1092 | Story4 | B11 | 32 MPa RC Beam (40 cm x 25 cm) | Beam | 32MPa | Concrete Rectangular | 250 | 400 | 1000 | 6900 | 0.69 | 1688.07 | G300E | 4815259.09 | 37.78 | G300E | 1367538.6 | 10.73
1093 | Story4 | B110 | 32 MPa RC Beam (40 cm x 25 cm) | Beam | 32MPa | Concrete Rectangular | 250 | 400 | 1000 | 6900 | 0.69 | 1688.07 | G300E | 3272168.18 | 25.67 | G300E | 2467068.65 | 19.36
1094 | Story4 | B111 | 32 MPa RC Beam (40 cm x 25 cm) | Beam | 32MPa | Concrete Rectangular | 250 | 400 | 1000 | 6900 | 0.69 | 1688.07 | G300E | 3269345.45 | 25.65 | G300E | 2478359.56 | 19.45
1095 | Story4 | B112 | 32 MPa RC Beam (40 cm x 25 cm) | Beam | 32MPa | Concrete Rectangular | 250 | 400 | 1000 | 6900 | 0.69 | 1688.07 | G300E | 3598350 | 28.23 | G300E | 2473655.02 | 19.41
1096 | Story4 | B12 | 32 MPa RC Beam (40 cm x 25 cm) | Beam | 32MPa | Concrete Rectangular | 250 | 400 | 1000 | 6900 | 0.69 | 1688.07 | G300E | 3246450 | 25.47 | G300E | 2478359.56 | 19.45
1097 | Story4 | B13 | 32 MPa RC Beam (40 cm x 25 cm) | Beam | 32MPa | Concrete Rectangular | 250 | 400 | 1000 | 6900 | 0.69 | 1688.07 | G300E | 4891472.73 | 38.38 | G300E | 1374715.85 | 10.79
1098 | Story4 | B14 | 32 MPa RC Beam (40 cm x 25 cm) | Beam | 32MPa | Concrete Rectangular | 250 | 400 | 1000 | 6900 | 0.69 | 1688.07 | G300E | 3554440.91 | 27.89 | G300E | 2475536.84 | 19.42
1099 | Story4 | B15 | 32 MPa RC Beam (40 cm x 25 cm) | Beam | 32MPa | Concrete Rectangular | 250 | 400 | 1000 | 6900 | 0.69 | 1688.07 | G300E | 3554754.55 | 27.89 | G300E | 2475536.84 | 19.42
1100 | Story4 | B16 | 32 MPa RC Beam (40 cm x 25 cm) | Beam | 32MPa | Concrete Rectangular | 250 | 400 | 1000 | 6900 | 0.69 | 1688.07 | G300E | 3269659.09 | 25.65 | G300E | 2478359.56 | 19.45
1101 | Story4 | B17 | 32 MPa RC Beam (40 cm x 25 cm) | Beam | 32MPa | Concrete Rectangular | 250 | 400 | 1000 | 6900 | 0.69 | 1688.07 | G300E | 4891472.73 | 38.38 | G300E | 1374715.85 | 10.79
1102 | Story4 | B18 | 32 MPa RC Beam (40 cm x 25 cm) | Beam | 32MPa | Concrete Rectangular | 250 | 400 | 1000 | 6900 | 0.69 | 1688.07 | G300E | 4229072.73 | 33.18 | G300E | 1312454.02 | 10.3
1103 | Story4 | B19 | 32 MPa RC Beam (40 cm x 25 cm) | Beam | 32MPa | Concrete Rectangular | 250 | 400 | 1000 | 6900 | 0.69 | 1688.07 | G300E | 4229072.73 | 33.18 | G300E | 1312454.02 | 10.3
1104 | Story4 | B2 | 32 MPa RC Beam (40 cm x 25 cm) | Beam | 32MPa | Concrete Rectangular | 250 | 400 | 1000 | 6900 | 0.69 | 1688.07 | G300E | 3554754.55 | 27.89 | G300E | 2477418.65 | 19.44
1105 | Story4 | B20 | 32 MPa RC Beam (40 cm x 25 cm) | Beam | 32MPa | Concrete Rectangular | 250 | 400 | 1000 | 6900 | 0.69 | 1688.07 | G300E | 4169168.18 | 32.71 | G300E | 1312259.56 | 10.3
1106 | Story4 | B21 | 32 MPa RC Beam (40 cm x 25 cm) | Beam | 32MPa | Concrete Rectangular | 250 | 400 | 1000 | 6900 | 0.69 | 1688.07 | G300E | 4217154.55 | 33.09 | G300E | 1313834.02 | 10.31
1107 | Story4 | B22 | 32 MPa RC Beam (40 cm x 25 cm) | Beam | 32MPa | Concrete Rectangular | 250 | 400 | 1000 | 6900 | 0.69 | 1688.07 | G300E | 4244440.91 | 33.3 | G300E | 1315352.02 | 10.32
1108 | Story4 | B23 | 32 MPa RC Beam (40 cm x 25 cm) | Beam | 32MPa | Concrete Rectangular | 250 | 400 | 1000 | 6900 | 0.69 | 1688.07 | G300E | 4202100 | 32.97 | G300E | 1312259.56 | 10.3
1109 | Story4 | B24 | 32 MPa RC Beam (40 cm x 25 cm) | Beam | 32MPa | Concrete Rectangular | 250 | 400 | 1000 | 6900 | 0.69 | 1688.07 | G300E | 4244440.91 | 33.3 | G300E | 1315352.02 | 10.32
1110 | Story4 | B25 | 32 MPa RC Beam (40 cm x 25 cm) | Beam | 32MPa | Concrete Rectangular | 250 | 400 | 1000 | 6900 | 0.69 | 1688.07 | G300E | 4217468.18 | 33.09 | G300E | 1313827.75 | 10.31
1111 | Story4 | B26 | 32 MPa RC Beam (40 cm x 25 cm) | Beam | 32MPa | Concrete Rectangular | 250 | 400 | 1000 | 6900 | 0.69 | 1688.07 | G300E | 4169168.18 | 32.71 | G300E | 1312259.56 | 10.3
1112 | Story4 | B27 | 32 MPa RC Beam (40 cm x 25 cm) | Beam | 32MPa | Concrete Rectangular | 250 | 400 | 1000 | 6900 | 0.69 | 1688.07 | G300E | 4228445.45 | 33.18 | G300E | 1312447.75 | 10.3
1113 | Story4 | B28 | 32 MPa RC Beam (40 cm x 25 cm) | Beam | 32MPa | Concrete Rectangular | 250 | 400 | 1000 | 6900 | 0.69 | 1688.07 | G300E | 4229072.73 | 33.18 | G300E | 1312454.02 | 10.3
1114 | Story4 | B29 | 32 MPa RC Beam (40 cm x 25 cm) | Beam | 32MPa | Concrete Rectangular | 250 | 400 | 1000 | 6900 | 0.69 | 1688.07 | G300E | 4891472.73 | 38.38 | G300E | 1374725.89 | 10.79
1115 | Story4 | B3 | 32 MPa RC Beam (40 cm x 25 cm) | Beam | 32MPa | Concrete Rectangular | 250 | 400 | 1000 | 6900 | 0.69 | 1688.07 | G300E | 4891472.73 | 38.38 | G300E | 1374717.11 | 10.79
1116 | Story4 | B30 | 32 MPa RC Beam (40 cm x 25 cm) | Beam | 32MPa | Concrete Rectangular | 250 | 400 | 1000 | 6900 | 0.69 | 1688.07 | G300E | 3246136.36 | 25.47 | G300E | 2478359.56 | 19.45
1117 | Story4 | B31 | 32 MPa RC Beam (40 cm x 25 cm) | Beam | 32MPa | Concrete Rectangular | 250 | 400 | 1000 | 6900 | 0.69 | 1688.07 | G300E | 3272481.82 | 25.68 | G300E | 2468009.56 | 19.36
1118 | Story4 | B32 | 32 MPa RC Beam (40 cm x 25 cm) | Beam | 32MPa | Concrete Rectangular | 250 | 400 | 1000 | 6900 | 0.69 | 1688.07 | G300E | 4815259.09 | 37.78 | G300E | 1367538.6 | 10.73
1119 | Story4 | B33 | 32 MPa RC Beam (40 cm x 25 cm) | Beam | 32MPa | Concrete Rectangular | 250 | 400 | 1000 | 6900 | 0.69 | 1688.07 | G300E | 4217154.55 | 33.09 | G300E | 1313834.02 | 10.31
1120 | Story4 | B34 | 32 MPa RC Beam (40 cm x 25 cm) | Beam | 32MPa | Concrete Rectangular | 250 | 400 | 1000 | 6900 | 0.69 | 1688.07 | G300E | 4169168.18 | 32.71 | G300E | 1312259.56 | 10.3
1121 | Story4 | B35 | 32 MPa RC Beam (40 cm x 25 cm) | Beam | 32MPa | Concrete Rectangular | 250 | 400 | 1000 | 6900 | 0.69 | 1688.07 | G300E | 4170422.73 | 32.72 | G300E | 1313664.65 | 10.31
1122 | Story4 | B36 | 32 MPa RC Beam (40 cm x 25 cm) | Beam | 32MPa | Concrete Rectangular | 250 | 400 | 1000 | 6900 | 0.69 | 1688.07 | G300E | 4170422.73 | 32.72 | G300E | 1313664.65 | 10.31
1123 | Story4 | B37 | 32 MPa RC Beam (40 cm x 25 cm) | Beam | 32MPa | Concrete Rectangular | 250 | 400 | 1000 | 7200 | 0.72 | 1761.47 | G300E | 4494052.17 | 35.26 | G300E | 2653570.64 | 20.82
1124 | Story4 | B38 | 32 MPa RC Beam (40 cm x 25 cm) | Beam | 32MPa | Concrete Rectangular | 250 | 400 | 1000 | 6900 | 0.69 | 1688.07 | G300E | 3862431.82 | 30.31 | G300E | 2476477.75 | 19.43
1125 | Story4 | B39 | 32 MPa RC Beam (40 cm x 25 cm) | Beam | 32MPa | Concrete Rectangular | 250 | 400 | 1000 | 7200 | 0.72 | 1761.47 | G300E | 4494365.22 | 35.26 | G300E | 2653570.64 | 20.82
1126 | Story4 | B4 | 32 MPa RC Beam (40 cm x 25 cm) | Beam | 32MPa | Concrete Rectangular | 250 | 400 | 1000 | 6900 | 0.69 | 1688.07 | G300E | 3246136.36 | 25.47 | G300E | 2478359.56 | 19.45
1127 | Story4 | B40 | 32 MPa RC Beam (40 cm x 25 cm) | Beam | 32MPa | Concrete Rectangular | 250 | 400 | 1000 | 6900 | 0.69 | 1688.07 | G300E | 4170422.73 | 32.72 | G300E | 1313658.38 | 10.31
1128 | Story4 | B41 | 32 MPa RC Beam (40 cm x 25 cm) | Beam | 32MPa | Concrete Rectangular | 250 | 400 | 1000 | 6900 | 0.69 | 1688.07 | G300E | 4171050 | 32.73 | G300E | 1313669.67 | 10.31
1129 | Story4 | B42 | 32 MPa RC Beam (40 cm x 25 cm) | Beam | 32MPa | Concrete Rectangular | 250 | 400 | 1000 | 6900 | 0.69 | 1688.07 | G300E | 4169168.18 | 32.71 | G300E | 1312259.56 | 10.3
1130 | Story4 | B43 | 32 MPa RC Beam (40 cm x 25 cm) | Beam | 32MPa | Concrete Rectangular | 250 | 400 | 1000 | 6900 | 0.69 | 1688.07 | G300E | 4217154.55 | 33.09 | G300E | 1313835.27 | 10.31
1131 | Story4 | B44 | 32 MPa RC Beam (40 cm x 25 cm) | Beam | 32MPa | Concrete Rectangular | 250 | 400 | 1000 | 6900 | 0.69 | 1688.07 | G300E | 4815259.09 | 37.78 | G300E | 1367546.13 | 10.73
1132 | Story4 | B45 | 32 MPa RC Beam (40 cm x 25 cm) | Beam | 32MPa | Concrete Rectangular | 250 | 400 | 1000 | 6900 | 0.69 | 1688.07 | G300E | 3248645.45 | 25.49 | G300E | 2467068.65 | 19.36
1133 | Story4 | B46 | 32 MPa RC Beam (40 cm x 25 cm) | Beam | 32MPa | Concrete Rectangular | 250 | 400 | 1000 | 6900 | 0.69 | 1688.07 | G300E | 3267463.64 | 25.64 | G300E | 2476477.75 | 19.43
1134 | Story4 | B47 | 32 MPa RC Beam (40 cm x 25 cm) | Beam | 32MPa | Concrete Rectangular | 250 | 400 | 1000 | 6900 | 0.69 | 1688.07 | G300E | 4821845.45 | 37.83 | G300E | 1400805.38 | 10.99
1135 | Story4 | B48 | 32 MPa RC Beam (40 cm x 25 cm) | Beam | 32MPa | Concrete Rectangular | 250 | 400 | 1000 | 6900 | 0.69 | 1688.07 | G300E | 4202100 | 32.97 | G300E | 1312259.56 | 10.3
1136 | Story4 | B49 | 32 MPa RC Beam (40 cm x 25 cm) | Beam | 32MPa | Concrete Rectangular | 250 | 400 | 1000 | 6900 | 0.69 | 1688.07 | G300E | 4244440.91 | 33.3 | G300E | 1315350.76 | 10.32
1137 | Story4 | B5 | 32 MPa RC Beam (40 cm x 25 cm) | Beam | 32MPa | Concrete Rectangular | 250 | 400 | 1000 | 6900 | 0.69 | 1688.07 | G300E | 4815259.09 | 37.78 | G300E | 1367537.35 | 10.73
1138 | Story4 | B50 | 32 MPa RC Beam (40 cm x 25 cm) | Beam | 32MPa | Concrete Rectangular | 250 | 400 | 1000 | 6900 | 0.69 | 1688.07 | G300E | 3862431.82 | 30.31 | G300E | 2476477.75 | 19.43
1139 | Story4 | B51 | 32 MPa RC Beam (40 cm x 25 cm) | Beam | 32MPa | Concrete Rectangular | 250 | 400 | 1000 | 7200 | 0.72 | 1761.47 | G300E | 4494052.17 | 35.26 | G300E | 2653570.64 | 20.82
1140 | Story4 | B55 | 32 MPa RC Beam (40 cm x 25 cm) | Beam | 32MPa | Concrete Rectangular | 250 | 400 | 1000 | 6900 | 0.69 | 1688.07 | G300E | 4307400 | 33.8 | G300E | 2543005.2 | 19.95
1141 | Story4 | B56 | 32 MPa RC Beam (40 cm x 25 cm) | Beam | 32MPa | Concrete Rectangular | 250 | 400 | 1000 | 6900 | 0.69 | 1688.07 | G300E | 3862745.45 | 30.31 | G300E | 2476477.75 | 19.43
1142 | Story4 | B57 | 32 MPa RC Beam (40 cm x 25 cm) | Beam | 32MPa | Concrete Rectangular | 250 | 400 | 1000 | 6900 | 0.69 | 1688.07 | G300E | 4244440.91 | 33.3 | G300E | 1315347 | 10.32
1143 | Story4 | B58 | 32 MPa RC Beam (40 cm x 25 cm) | Beam | 32MPa | Concrete Rectangular | 250 | 400 | 1000 | 6900 | 0.69 | 1688.07 | G300E | 4202727.27 | 32.98 | G300E | 1312259.56 | 10.3
1144 | Story4 | B59 | 32 MPa RC Beam (40 cm x 25 cm) | Beam | 32MPa | Concrete Rectangular | 250 | 400 | 1000 | 6900 | 0.69 | 1688.07 | G300E | 4822159.09 | 37.84 | G300E | 1400814.16 | 10.99
1145 | Story4 | B6 | 32 MPa RC Beam (40 cm x 25 cm) | Beam | 32MPa | Concrete Rectangular | 250 | 400 | 1000 | 6900 | 0.69 | 1688.07 | G300E | 3248645.45 | 25.49 | G300E | 2476477.75 | 19.43
1146 | Story4 | B60 | 32 MPa RC Beam (40 cm x 25 cm) | Beam | 32MPa | Concrete Rectangular | 250 | 400 | 1000 | 6900 | 0.69 | 1688.07 | G300E | 3243627.27 | 25.45 | G300E | 2474595.93 | 19.42
1147 | Story4 | B61 | 32 MPa RC Beam (40 cm x 25 cm) | Beam | 32MPa | Concrete Rectangular | 250 | 400 | 1000 | 6900 | 0.69 | 1688.07 | G300E | 3272481.82 | 25.68 | G300E | 2476477.75 | 19.43
1148 | Story4 | B62 | 32 MPa RC Beam (40 cm x 25 cm) | Beam | 32MPa | Concrete Rectangular | 250 | 400 | 1000 | 6900 | 0.69 | 1688.07 | G300E | 4821845.45 | 37.83 | G300E | 1400806.64 | 10.99
1149 | Story4 | B63 | 32 MPa RC Beam (40 cm x 25 cm) | Beam | 32MPa | Concrete Rectangular | 250 | 400 | 1000 | 6900 | 0.69 | 1688.07 | G300E | 4217468.18 | 33.09 | G300E | 1313827.75 | 10.31
1150 | Story4 | B64 | 32 MPa RC Beam (40 cm x 25 cm) | Beam | 32MPa | Concrete Rectangular | 250 | 400 | 1000 | 6900 | 0.69 | 1688.07 | G300E | 4244440.91 | 33.3 | G300E | 1315349.51 | 10.32
1151 | Story4 | B65 | 32 MPa RC Beam (40 cm x 25 cm) | Beam | 32MPa | Concrete Rectangular | 250 | 400 | 1000 | 6900 | 0.69 | 1688.07 | G300E | 4170736.36 | 32.73 | G300E | 1313659.64 | 10.31
1152 | Story4 | B66 | 32 MPa RC Beam (40 cm x 25 cm) | Beam | 32MPa | Concrete Rectangular | 250 | 400 | 1000 | 7200 | 0.72 | 1761.47 | G300E | 4494365.22 | 35.26 | G300E | 2653570.64 | 20.82
1153 | Story4 | B67 | 32 MPa RC Beam (40 cm x 25 cm) | Beam | 32MPa | Concrete Rectangular | 250 | 400 | 1000 | 6900 | 0.69 | 1688.07 | G300E | 4306800 | 33.79 | G300E | 2543005.2 | 19.95
1154 | Story4 | B69 | 32 MPa RC Beam (40 cm x 25 cm) | Beam | 32MPa | Concrete Rectangular | 250 | 400 | 1000 | 6900 | 0.69 | 1688.07 | G300E | 4249200 | 33.34 | G300E | 2403805.2 | 18.86
1155 | Story4 | B7 | 32 MPa RC Beam (40 cm x 25 cm) | Beam | 32MPa | Concrete Rectangular | 250 | 400 | 1000 | 6900 | 0.69 | 1688.07 | G300E | 4821845.45 | 37.83 | G300E | 1400805.38 | 10.99
1156 | Story4 | B70 | 32 MPa RC Beam (40 cm x 25 cm) | Beam | 32MPa | Concrete Rectangular | 250 | 400 | 1000 | 6900 | 0.69 | 1688.07 | G300E | 4238400 | 33.26 | G300E | 2264605.2 | 17.77
1157 | Story4 | B71 | 32 MPa RC Beam (40 cm x 25 cm) | Beam | 32MPa | Concrete Rectangular | 250 | 400 | 1000 | 6900 | 0.69 | 1688.07 | G300E | 4136236.36 | 32.45 | G300E | 1313723.62 | 10.31
1158 | Story4 | B72 | 32 MPa RC Beam (40 cm x 25 cm) | Beam | 32MPa | Concrete Rectangular | 250 | 400 | 1000 | 6900 | 0.69 | 1688.07 | G300E | 4244440.91 | 33.3 | G300E | 1315370.84 | 10.32
1159 | Story4 | B73 | 32 MPa RC Beam (40 cm x 25 cm) | Beam | 32MPa | Concrete Rectangular | 250 | 400 | 1000 | 6900 | 0.69 | 1688.07 | G300E | 4216213.64 | 33.08 | G300E | 1313802.65 | 10.31
1160 | Story4 | B74 | 32 MPa RC Beam (40 cm x 25 cm) | Beam | 32MPa | Concrete Rectangular | 250 | 400 | 1000 | 6900 | 0.69 | 1688.07 | G300E | 4822786.36 | 37.84 | G300E | 1400830.47 | 10.99
1161 | Story4 | B75 | 32 MPa RC Beam (40 cm x 25 cm) | Beam | 32MPa | Concrete Rectangular | 250 | 400 | 1000 | 6900 | 0.69 | 1688.07 | G300E | 3248959.09 | 25.49 | G300E | 2476477.75 | 19.43
1162 | Story4 | B76 | 32 MPa RC Beam (40 cm x 25 cm) | Beam | 32MPa | Concrete Rectangular | 250 | 400 | 1000 | 6900 | 0.69 | 1688.07 | G300E | 3269972.73 | 25.66 | G300E | 2478359.56 | 19.45
1163 | Story4 | B77 | 32 MPa RC Beam (40 cm x 25 cm) | Beam | 32MPa | Concrete Rectangular | 250 | 400 | 1000 | 6900 | 0.69 | 1688.07 | G300E | 4815259.09 | 37.78 | G300E | 1367537.35 | 10.73
1164 | Story4 | B78 | 32 MPa RC Beam (40 cm x 25 cm) | Beam | 32MPa | Concrete Rectangular | 250 | 400 | 1000 | 6900 | 0.69 | 1688.07 | G300E | 4228445.45 | 33.18 | G300E | 1312447.75 | 10.3
1165 | Story4 | B79 | 32 MPa RC Beam (40 cm x 25 cm) | Beam | 32MPa | Concrete Rectangular | 250 | 400 | 1000 | 6900 | 0.69 | 1688.07 | G300E | 4169168.18 | 32.71 | G300E | 1312259.56 | 10.3
1166 | Story4 | B8 | 32 MPa RC Beam (40 cm x 25 cm) | Beam | 32MPa | Concrete Rectangular | 250 | 400 | 1000 | 6900 | 0.69 | 1688.07 | G300E | 3243627.27 | 25.45 | G300E | 2476477.75 | 19.43
1167 | Story4 | B80 | 32 MPa RC Beam (40 cm x 25 cm) | Beam | 32MPa | Concrete Rectangular | 250 | 400 | 1000 | 6900 | 0.69 | 1688.07 | G300E | 4169168.18 | 32.71 | G300E | 1312259.56 | 10.3
1168 | Story4 | B81 | 32 MPa RC Beam (40 cm x 25 cm) | Beam | 32MPa | Concrete Rectangular | 250 | 400 | 1000 | 6900 | 0.69 | 1688.07 | G300E | 4171050 | 32.73 | G300E | 1313670.93 | 10.31
1169 | Story4 | B82 | 32 MPa RC Beam (40 cm x 25 cm) | Beam | 32MPa | Concrete Rectangular | 250 | 400 | 1000 | 6900 | 0.69 | 1688.07 | G300E | 4244440.91 | 33.3 | G300E | 1315348.25 | 10.32
1170 | Story4 | B83 | 32 MPa RC Beam (40 cm x 25 cm) | Beam | 32MPa | Concrete Rectangular | 250 | 400 | 1000 | 6900 | 0.69 | 1688.07 | G300E | 3862745.45 | 30.31 | G300E | 2476477.75 | 19.43
1171 | Story4 | B84 | 32 MPa RC Beam (40 cm x 25 cm) | Beam | 32MPa | Concrete Rectangular | 250 | 400 | 1000 | 6900 | 0.69 | 1688.07 | G300E | 4243813.64 | 33.3 | G300E | 1315329.44 | 10.32
1172 | Story4 | B85 | 32 MPa RC Beam (40 cm x 25 cm) | Beam | 32MPa | Concrete Rectangular | 250 | 400 | 1000 | 6900 | 0.69 | 1688.07 | G300E | 4134040.91 | 32.44 | G300E | 1313458.91 | 10.31
1173 | Story4 | B86 | 32 MPa RC Beam (40 cm x 25 cm) | Beam | 32MPa | Concrete Rectangular | 250 | 400 | 1000 | 6900 | 0.69 | 1688.07 | G300E | 4139372.73 | 32.48 | G300E | 1312259.56 | 10.3
1174 | Story4 | B87 | 32 MPa RC Beam (40 cm x 25 cm) | Beam | 32MPa | Concrete Rectangular | 250 | 400 | 1000 | 6900 | 0.69 | 1688.07 | G300E | 4131845.45 | 32.42 | G300E | 1312259.56 | 10.3
1175 | Story4 | B88 | 32 MPa RC Beam (40 cm x 25 cm) | Beam | 32MPa | Concrete Rectangular | 250 | 400 | 1000 | 6900 | 0.69 | 1688.07 | G300E | 4193945.45 | 32.91 | G300E | 1312554.38 | 10.3
1176 | Story4 | B89 | 32 MPa RC Beam (40 cm x 25 cm) | Beam | 32MPa | Concrete Rectangular | 250 | 400 | 1000 | 6900 | 0.69 | 1688.07 | G300E | 4814945.45 | 37.78 | G300E | 1367512.25 | 10.73
1177 | Story4 | B9 | 32 MPa RC Beam (40 cm x 25 cm) | Beam | 32MPa | Concrete Rectangular | 250 | 400 | 1000 | 6900 | 0.69 | 1688.07 | G300E | 4821845.45 | 37.83 | G300E | 1400805.38 | 10.99
1178 | Story4 | B90 | 32 MPa RC Beam (40 cm x 25 cm) | Beam | 32MPa | Concrete Rectangular | 250 | 400 | 1000 | 6900 | 0.69 | 1688.07 | G300E | 3245822.73 | 25.47 | G300E | 2478359.56 | 19.45
1179 | Story4 | B91 | 32 MPa RC Beam (40 cm x 25 cm) | Beam | 32MPa | Concrete Rectangular | 250 | 400 | 1000 | 6900 | 0.69 | 1688.07 | G300E | 3649472.73 | 28.64 | G300E | 2477418.65 | 19.44
1180 | Story4 | B92 | 32 MPa RC Beam (40 cm x 25 cm) | Beam | 32MPa | Concrete Rectangular | 250 | 400 | 1000 | 6900 | 0.69 | 1688.07 | G300E | 4891472.73 | 38.38 | G300E | 1374717.11 | 10.79
1181 | Story4 | B93 | 32 MPa RC Beam (40 cm x 25 cm) | Beam | 32MPa | Concrete Rectangular | 250 | 400 | 1000 | 6900 | 0.69 | 1688.07 | G300E | 4891472.73 | 38.38 | G300E | 1374724.64 | 10.79
1182 | Story4 | B94 | 32 MPa RC Beam (40 cm x 25 cm) | Beam | 32MPa | Concrete Rectangular | 250 | 400 | 1000 | 6900 | 0.69 | 1688.07 | G300E | 4229072.73 | 33.18 | G300E | 1312454.02 | 10.3
1183 | Story4 | B95 | 32 MPa RC Beam (40 cm x 25 cm) | Beam | 32MPa | Concrete Rectangular | 250 | 400 | 1000 | 6900 | 0.69 | 1688.07 | G300E | 4815259.09 | 37.78 | G300E | 1367546.13 | 10.73
1184 | Story4 | B96 | 32 MPa RC Beam (40 cm x 25 cm) | Beam | 32MPa | Concrete Rectangular | 250 | 400 | 1000 | 6900 | 0.69 | 1688.07 | G300E | 4217154.55 | 33.09 | G300E | 1313834.02 | 10.31
1185 | Story4 | B97 | 32 MPa RC Beam (40 cm x 25 cm) | Beam | 32MPa | Concrete Rectangular | 250 | 400 | 1000 | 6900 | 0.69 | 1688.07 | G300E | 4822159.09 | 37.84 | G300E | 1400814.16 | 10.99
1186 | Story4 | B98 | 32 MPa RC Beam (40 cm x 25 cm) | Beam | 32MPa | Concrete Rectangular | 250 | 400 | 1000 | 6900 | 0.69 | 1688.07 | G300E | 4202727.27 | 32.98 | G300E | 1312259.56 | 10.3
1187 | Story4 | B99 | 32 MPa RC Beam (40 cm x 25 cm) | Beam | 32MPa | Concrete Rectangular | 250 | 400 | 1000 | 6900 | 0.69 | 1688.07 | G300E | 4822786.36 | 37.84 | G300E | 1400831.73 | 10.99
1188 | Story5 | B1 | 32 MPa RC Beam (42.5 cm x 25 cm) | Beam | 32MPa | Concrete Rectangular | 250 | 425 | 1062.5 | 6925 | 0.74 | 1800.08 | G300E | 3790178.41 | 29.74 | G300E | 2675705.58 | 20.99
1189 | Story5 | B10 | 32 MPa RC Beam (42.5 cm x 25 cm) | Beam | 32MPa | Concrete Rectangular | 250 | 425 | 1062.5 | 6925 | 0.74 | 1800.08 | G300E | 3384751.14 | 26.56 | G300E | 2687981.72 | 21.09
1190 | Story5 | B100 | 32 MPa RC Beam (42.5 cm x 25 cm) | Beam | 32MPa | Concrete Rectangular | 250 | 425 | 1062.5 | 6925 | 0.74 | 1800.08 | G300E | 4531468.18 | 35.56 | G300E | 1468217.57 | 11.52
1191 | Story5 | B101 | 32 MPa RC Beam (42.5 cm x 25 cm) | Beam | 32MPa | Concrete Rectangular | 250 | 425 | 1062.5 | 6925 | 0.74 | 1800.08 | G300E | 5046121.59 | 39.59 | G300E | 1533577.68 | 12.03
1192 | Story5 | B102 | 32 MPa RC Beam (42.5 cm x 25 cm) | Beam | 32MPa | Concrete Rectangular | 250 | 425 | 1062.5 | 6925 | 0.74 | 1800.08 | G300E | 4437351.14 | 34.82 | G300E | 1466327.28 | 11.51
1193 | Story5 | B103 | 32 MPa RC Beam (42.5 cm x 25 cm) | Beam | 32MPa | Concrete Rectangular | 250 | 425 | 1062.5 | 6925 | 0.74 | 1800.08 | G300E | 5076969.32 | 39.84 | G300E | 1538547.55 | 12.07
1194 | Story5 | B104 | 32 MPa RC Beam (42.5 cm x 25 cm) | Beam | 32MPa | Concrete Rectangular | 250 | 425 | 1062.5 | 6925 | 0.74 | 1800.08 | G300E | 5069414.77 | 39.78 | G300E | 1537985.68 | 12.07
1195 | Story5 | B105 | 32 MPa RC Beam (42.5 cm x 25 cm) | Beam | 32MPa | Concrete Rectangular | 250 | 425 | 1062.5 | 6925 | 0.74 | 1800.08 | G300E | 3726594.32 | 29.24 | G300E | 2840961.26 | 22.29
1196 | Story5 | B106 | 32 MPa RC Beam (42.5 cm x 25 cm) | Beam | 32MPa | Concrete Rectangular | 250 | 425 | 1062.5 | 6925 | 0.74 | 1800.08 | G300E | 3789548.86 | 29.73 | G300E | 2687981.72 | 21.09
1197 | Story5 | B107 | 32 MPa RC Beam (42.5 cm x 25 cm) | Beam | 32MPa | Concrete Rectangular | 250 | 425 | 1062.5 | 6925 | 0.74 | 1800.08 | G300E | 3425671.59 | 26.88 | G300E | 2687981.72 | 21.09
1198 | Story5 | B108 | 32 MPa RC Beam (42.5 cm x 25 cm) | Beam | 32MPa | Concrete Rectangular | 250 | 425 | 1062.5 | 6925 | 0.74 | 1800.08 | G300E | 3420320.45 | 26.84 | G300E | 2687981.72 | 21.09
1199 | Story5 | B109 | 32 MPa RC Beam (42.5 cm x 25 cm) | Beam | 32MPa | Concrete Rectangular | 250 | 425 | 1062.5 | 6925 | 0.74 | 1800.08 | G300E | 3414654.55 | 26.79 | G300E | 2687981.72 | 21.09
1200 | Story5 | B11 | 32 MPa RC Beam (42.5 cm x 25 cm) | Beam | 32MPa | Concrete Rectangular | 250 | 425 | 1062.5 | 6925 | 0.74 | 1800.08 | G300E | 5047380.68 | 39.6 | G300E | 1533671.33 | 12.03
1201 | Story5 | B110 | 32 MPa RC Beam (42.5 cm x 25 cm) | Beam | 32MPa | Concrete Rectangular | 250 | 425 | 1062.5 | 6925 | 0.74 | 1800.08 | G300E | 3420320.45 | 26.84 | G300E | 2687981.72 | 21.09
1202 | Story5 | B111 | 32 MPa RC Beam (42.5 cm x 25 cm) | Beam | 32MPa | Concrete Rectangular | 250 | 425 | 1062.5 | 6925 | 0.74 | 1800.08 | G300E | 3425356.82 | 26.88 | G300E | 2679482.85 | 21.02
1203 | Story5 | B112 | 32 MPa RC Beam (42.5 cm x 25 cm) | Beam | 32MPa | Concrete Rectangular | 250 | 425 | 1062.5 | 6925 | 0.74 | 1800.08 | G300E | 3747369.32 | 29.4 | G300E | 2673816.94 | 20.98
1204 | Story5 | B12 | 32 MPa RC Beam (42.5 cm x 25 cm) | Beam | 32MPa | Concrete Rectangular | 250 | 425 | 1062.5 | 6925 | 0.74 | 1800.08 | G300E | 3391046.59 | 26.61 | G300E | 2669095.35 | 20.94
1205 | Story5 | B13 | 32 MPa RC Beam (42.5 cm x 25 cm) | Beam | 32MPa | Concrete Rectangular | 250 | 425 | 1062.5 | 6925 | 0.74 | 1800.08 | G300E | 5107502.27 | 40.08 | G300E | 1540254.57 | 12.09
1206 | Story5 | B14 | 32 MPa RC Beam (42.5 cm x 25 cm) | Beam | 32MPa | Concrete Rectangular | 250 | 425 | 1062.5 | 6925 | 0.74 | 1800.08 | G300E | 3767829.55 | 29.56 | G300E | 2670983.99 | 20.96
1207 | Story5 | B15 | 32 MPa RC Beam (42.5 cm x 25 cm) | Beam | 32MPa | Concrete Rectangular | 250 | 425 | 1062.5 | 6925 | 0.74 | 1800.08 | G300E | 3767514.77 | 29.56 | G300E | 2670983.99 | 20.96
1208 | Story5 | B16 | 32 MPa RC Beam (42.5 cm x 25 cm) | Beam | 32MPa | Concrete Rectangular | 250 | 425 | 1062.5 | 6925 | 0.74 | 1800.08 | G300E | 3425671.59 | 26.88 | G300E | 2679482.85 | 21.02
1209 | Story5 | B17 | 32 MPa RC Beam (42.5 cm x 25 cm) | Beam | 32MPa | Concrete Rectangular | 250 | 425 | 1062.5 | 6925 | 0.74 | 1800.08 | G300E | 5107502.27 | 40.08 | G300E | 1540255.9 | 12.09
1210 | Story5 | B18 | 32 MPa RC Beam (42.5 cm x 25 cm) | Beam | 32MPa | Concrete Rectangular | 250 | 425 | 1062.5 | 6925 | 0.74 | 1800.08 | G300E | 4474179.55 | 35.11 | G300E | 1468293.82 | 11.52
1211 | Story5 | B19 | 32 MPa RC Beam (42.5 cm x 25 cm) | Beam | 32MPa | Concrete Rectangular | 250 | 425 | 1062.5 | 6925 | 0.74 | 1800.08 | G300E | 4474179.55 | 35.11 | G300E | 1468293.82 | 11.52
1212 | Story5 | B2 | 32 MPa RC Beam (42.5 cm x 25 cm) | Beam | 32MPa | Concrete Rectangular | 250 | 425 | 1062.5 | 6925 | 0.74 | 1800.08 | G300E | 3767514.77 | 29.56 | G300E | 2687981.72 | 21.09
1213 | Story5 | B20 | 32 MPa RC Beam (42.5 cm x 25 cm) | Beam | 32MPa | Concrete Rectangular | 250 | 425 | 1062.5 | 6925 | 0.74 | 1800.08 | G300E | 4431055.68 | 34.77 | G300E | 1466438.31 | 11.51
1214 | Story5 | B21 | 32 MPa RC Beam (42.5 cm x 25 cm) | Beam | 32MPa | Concrete Rectangular | 250 | 425 | 1062.5 | 6925 | 0.74 | 1800.08 | G300E | 4532412.5 | 35.56 | G300E | 1468255.03 | 11.52
1215 | Story5 | B22 | 32 MPa RC Beam (42.5 cm x 25 cm) | Beam | 32MPa | Concrete Rectangular | 250 | 425 | 1062.5 | 6925 | 0.74 | 1800.08 | G300E | 4520136.36 | 35.47 | G300E | 1471210.19 | 11.54
1216 | Story5 | B23 | 32 MPa RC Beam (42.5 cm x 25 cm) | Beam | 32MPa | Concrete Rectangular | 250 | 425 | 1062.5 | 6925 | 0.74 | 1800.08 | G300E | 4424445.45 | 34.72 | G300E | 1464929.29 | 11.49
1217 | Story5 | B24 | 32 MPa RC Beam (42.5 cm x 25 cm) | Beam | 32MPa | Concrete Rectangular | 250 | 425 | 1062.5 | 6925 | 0.74 | 1800.08 | G300E | 4520136.36 | 35.47 | G300E | 1471211.53 | 11.54
1218 | Story5 | B25 | 32 MPa RC Beam (42.5 cm x 25 cm) | Beam | 32MPa | Concrete Rectangular | 250 | 425 | 1062.5 | 6925 | 0.74 | 1800.08 | G300E | 4532412.5 | 35.56 | G300E | 1468245.66 | 11.52
1219 | Story5 | B26 | 32 MPa RC Beam (42.5 cm x 25 cm) | Beam | 32MPa | Concrete Rectangular | 250 | 425 | 1062.5 | 6925 | 0.74 | 1800.08 | G300E | 4431055.68 | 34.77 | G300E | 1466439.65 | 11.51
1220 | Story5 | B27 | 32 MPa RC Beam (42.5 cm x 25 cm) | Beam | 32MPa | Concrete Rectangular | 250 | 425 | 1062.5 | 6925 | 0.74 | 1800.08 | G300E | 4474179.55 | 35.11 | G300E | 1468293.82 | 11.52
1221 | Story5 | B28 | 32 MPa RC Beam (42.5 cm x 25 cm) | Beam | 32MPa | Concrete Rectangular | 250 | 425 | 1062.5 | 6925 | 0.74 | 1800.08 | G300E | 4474179.55 | 35.11 | G300E | 1468293.82 | 11.52
1222 | Story5 | B29 | 32 MPa RC Beam (42.5 cm x 25 cm) | Beam | 32MPa | Concrete Rectangular | 250 | 425 | 1062.5 | 6925 | 0.74 | 1800.08 | G300E | 5107502.27 | 40.08 | G300E | 1540265.27 | 12.09
1223 | Story5 | B3 | 32 MPa RC Beam (42.5 cm x 25 cm) | Beam | 32MPa | Concrete Rectangular | 250 | 425 | 1062.5 | 6925 | 0.74 | 1800.08 | G300E | 5107502.27 | 40.08 | G300E | 1540255.9 | 12.09
1224 | Story5 | B30 | 32 MPa RC Beam (42.5 cm x 25 cm) | Beam | 32MPa | Concrete Rectangular | 250 | 425 | 1062.5 | 6925 | 0.74 | 1800.08 | G300E | 3391361.36 | 26.61 | G300E | 2669095.35 | 20.94
1225 | Story5 | B31 | 32 MPa RC Beam (42.5 cm x 25 cm) | Beam | 32MPa | Concrete Rectangular | 250 | 425 | 1062.5 | 6925 | 0.74 | 1800.08 | G300E | 3420320.45 | 26.84 | G300E | 2687981.72 | 21.09
1226 | Story5 | B32 | 32 MPa RC Beam (42.5 cm x 25 cm) | Beam | 32MPa | Concrete Rectangular | 250 | 425 | 1062.5 | 6925 | 0.74 | 1800.08 | G300E | 5047380.68 | 39.6 | G300E | 1533671.33 | 12.03
1227 | Story5 | B33 | 32 MPa RC Beam (42.5 cm x 25 cm) | Beam | 32MPa | Concrete Rectangular | 250 | 425 | 1062.5 | 6925 | 0.74 | 1800.08 | G300E | 4532412.5 | 35.56 | G300E | 1468253.69 | 11.52
1228 | Story5 | B34 | 32 MPa RC Beam (42.5 cm x 25 cm) | Beam | 32MPa | Concrete Rectangular | 250 | 425 | 1062.5 | 6925 | 0.74 | 1800.08 | G300E | 4431055.68 | 34.77 | G300E | 1466439.65 | 11.51
1229 | Story5 | B35 | 32 MPa RC Beam (42.5 cm x 25 cm) | Beam | 32MPa | Concrete Rectangular | 250 | 425 | 1062.5 | 6925 | 0.74 | 1800.08 | G300E | 4481734.09 | 35.17 | G300E | 1468028.94 | 11.52
1230 | Story5 | B36 | 32 MPa RC Beam (42.5 cm x 25 cm) | Beam | 32MPa | Concrete Rectangular | 250 | 425 | 1062.5 | 6925 | 0.74 | 1800.08 | G300E | 4481734.09 | 35.17 | G300E | 1468030.28 | 11.52
1231 | Story5 | B37 | 32 MPa RC Beam (42.5 cm x 25 cm) | Beam | 32MPa | Concrete Rectangular | 250 | 425 | 1062.5 | 7200 | 0.76 | 1871.56 | G300E | 4826191.3 | 37.87 | G300E | 2977493.17 | 23.36
1232 | Story5 | B38 | 32 MPa RC Beam (42.5 cm x 25 cm) | Beam | 32MPa | Concrete Rectangular | 250 | 425 | 1062.5 | 6925 | 0.74 | 1800.08 | G300E | 4061512.5 | 31.87 | G300E | 2687981.72 | 21.09
1233 | Story5 | B39 | 32 MPa RC Beam (42.5 cm x 25 cm) | Beam | 32MPa | Concrete Rectangular | 250 | 425 | 1062.5 | 7200 | 0.76 | 1871.56 | G300E | 4827443.48 | 37.88 | G300E | 2977493.17 | 23.36
1234 | Story5 | B4 | 32 MPa RC Beam (42.5 cm x 25 cm) | Beam | 32MPa | Concrete Rectangular | 250 | 425 | 1062.5 | 6925 | 0.74 | 1800.08 | G300E | 3391361.36 | 26.61 | G300E | 2687981.72 | 21.09
1235 | Story5 | B40 | 32 MPa RC Beam (42.5 cm x 25 cm) | Beam | 32MPa | Concrete Rectangular | 250 | 425 | 1062.5 | 6925 | 0.74 | 1800.08 | G300E | 4482048.86 | 35.17 | G300E | 1468019.58 | 11.52
1236 | Story5 | B41 | 32 MPa RC Beam (42.5 cm x 25 cm) | Beam | 32MPa | Concrete Rectangular | 250 | 425 | 1062.5 | 6925 | 0.74 | 1800.08 | G300E | 4481734.09 | 35.17 | G300E | 1468034.29 | 11.52
1237 | Story5 | B42 | 32 MPa RC Beam (42.5 cm x 25 cm) | Beam | 32MPa | Concrete Rectangular | 250 | 425 | 1062.5 | 6925 | 0.74 | 1800.08 | G300E | 4431685.23 | 34.77 | G300E | 1466439.65 | 11.51
1238 | Story5 | B43 | 32 MPa RC Beam (42.5 cm x 25 cm) | Beam | 32MPa | Concrete Rectangular | 250 | 425 | 1062.5 | 6925 | 0.74 | 1800.08 | G300E | 4532412.5 | 35.56 | G300E | 1468255.03 | 11.52
1239 | Story5 | B44 | 32 MPa RC Beam (42.5 cm x 25 cm) | Beam | 32MPa | Concrete Rectangular | 250 | 425 | 1062.5 | 6925 | 0.74 | 1800.08 | G300E | 5047380.68 | 39.6 | G300E | 1533682.03 | 12.03
1240 | Story5 | B45 | 32 MPa RC Beam (42.5 cm x 25 cm) | Beam | 32MPa | Concrete Rectangular | 250 | 425 | 1062.5 | 6925 | 0.74 | 1800.08 | G300E | 3384751.14 | 26.56 | G300E | 2682315.81 | 21.05
1241 | Story5 | B46 | 32 MPa RC Beam (42.5 cm x 25 cm) | Beam | 32MPa | Concrete Rectangular | 250 | 425 | 1062.5 | 6925 | 0.74 | 1800.08 | G300E | 3415913.64 | 26.8 | G300E | 2687981.72 | 21.09
1242 | Story5 | B47 | 32 MPa RC Beam (42.5 cm x 25 cm) | Beam | 32MPa | Concrete Rectangular | 250 | 425 | 1062.5 | 6925 | 0.74 | 1800.08 | G300E | 5057768.18 | 39.69 | G300E | 1525294.13 | 11.97
1243 | Story5 | B48 | 32 MPa RC Beam (42.5 cm x 25 cm) | Beam | 32MPa | Concrete Rectangular | 250 | 425 | 1062.5 | 6925 | 0.74 | 1800.08 | G300E | 4424445.45 | 34.72 | G300E | 1464927.96 | 11.49
1244 | Story5 | B49 | 32 MPa RC Beam (42.5 cm x 25 cm) | Beam | 32MPa | Concrete Rectangular | 250 | 425 | 1062.5 | 6925 | 0.74 | 1800.08 | G300E | 4519821.59 | 35.46 | G300E | 1471208.85 | 11.54
1245 | Story5 | B5 | 32 MPa RC Beam (42.5 cm x 25 cm) | Beam | 32MPa | Concrete Rectangular | 250 | 425 | 1062.5 | 6925 | 0.74 | 1800.08 | G300E | 5047380.68 | 39.6 | G300E | 1533671.33 | 12.03
1246 | Story5 | B50 | 32 MPa RC Beam (42.5 cm x 25 cm) | Beam | 32MPa | Concrete Rectangular | 250 | 425 | 1062.5 | 6925 | 0.74 | 1800.08 | G300E | 4062456.82 | 31.88 | G300E | 2687981.72 | 21.09
1247 | Story5 | B51 | 32 MPa RC Beam (42.5 cm x 25 cm) | Beam | 32MPa | Concrete Rectangular | 250 | 425 | 1062.5 | 7200 | 0.76 | 1871.56 | G300E | 4826504.35 | 37.87 | G300E | 2977493.17 | 23.36
1248 | Story5 | B55 | 32 MPa RC Beam (42.5 cm x 25 cm) | Beam | 32MPa | Concrete Rectangular | 250 | 425 | 1062.5 | 6925 | 0.74 | 1800.08 | G300E | 4642459.78 | 36.43 | G300E | 2863769.47 | 22.47
1249 | Story5 | B56 | 32 MPa RC Beam (42.5 cm x 25 cm) | Beam | 32MPa | Concrete Rectangular | 250 | 425 | 1062.5 | 6925 | 0.74 | 1800.08 | G300E | 4061827.27 | 31.87 | G300E | 2687981.72 | 21.09
1250 | Story5 | B57 | 32 MPa RC Beam (42.5 cm x 25 cm) | Beam | 32MPa | Concrete Rectangular | 250 | 425 | 1062.5 | 6925 | 0.74 | 1800.08 | G300E | 4520136.36 | 35.47 | G300E | 1471210.19 | 11.54
1251 | Story5 | B58 | 32 MPa RC Beam (42.5 cm x 25 cm) | Beam | 32MPa | Concrete Rectangular | 250 | 425 | 1062.5 | 6925 | 0.74 | 1800.08 | G300E | 4424445.45 | 34.72 | G300E | 1464941.33 | 11.49
1252 | Story5 | B59 | 32 MPa RC Beam (42.5 cm x 25 cm) | Beam | 32MPa | Concrete Rectangular | 250 | 425 | 1062.5 | 6925 | 0.74 | 1800.08 | G300E | 5057453.41 | 39.68 | G300E | 1525307.5 | 11.97
1253 | Story5 | B6 | 32 MPa RC Beam (42.5 cm x 25 cm) | Beam | 32MPa | Concrete Rectangular | 250 | 425 | 1062.5 | 6925 | 0.74 | 1800.08 | G300E | 3384751.14 | 26.56 | G300E | 2687981.72 | 21.09
1254 | Story5 | B60 | 32 MPa RC Beam (42.5 cm x 25 cm) | Beam | 32MPa | Concrete Rectangular | 250 | 425 | 1062.5 | 6925 | 0.74 | 1800.08 | G300E | 3379400 | 26.52 | G300E | 2687981.72 | 21.09
1255 | Story5 | B61 | 32 MPa RC Beam (42.5 cm x 25 cm) | Beam | 32MPa | Concrete Rectangular | 250 | 425 | 1062.5 | 6925 | 0.74 | 1800.08 | G300E | 3420320.45 | 26.84 | G300E | 2687981.72 | 21.09
1256 | Story5 | B62 | 32 MPa RC Beam (42.5 cm x 25 cm) | Beam | 32MPa | Concrete Rectangular | 250 | 425 | 1062.5 | 6925 | 0.74 | 1800.08 | G300E | 5057768.18 | 39.69 | G300E | 1525294.13 | 11.97
1257 | Story5 | B63 | 32 MPa RC Beam (42.5 cm x 25 cm) | Beam | 32MPa | Concrete Rectangular | 250 | 425 | 1062.5 | 6925 | 0.74 | 1800.08 | G300E | 4532412.5 | 35.56 | G300E | 1468245.66 | 11.52
1258 | Story5 | B64 | 32 MPa RC Beam (42.5 cm x 25 cm) | Beam | 32MPa | Concrete Rectangular | 250 | 425 | 1062.5 | 6925 | 0.74 | 1800.08 | G300E | 4519821.59 | 35.46 | G300E | 1471207.52 | 11.54
1259 | Story5 | B65 | 32 MPa RC Beam (42.5 cm x 25 cm) | Beam | 32MPa | Concrete Rectangular | 250 | 425 | 1062.5 | 6925 | 0.74 | 1800.08 | G300E | 4482363.64 | 35.17 | G300E | 1468023.59 | 11.52
1260 | Story5 | B66 | 32 MPa RC Beam (42.5 cm x 25 cm) | Beam | 32MPa | Concrete Rectangular | 250 | 425 | 1062.5 | 7200 | 0.76 | 1871.56 | G300E | 4826504.35 | 37.87 | G300E | 2977493.17 | 23.36
1261 | Story5 | B67 | 32 MPa RC Beam (42.5 cm x 25 cm) | Beam | 32MPa | Concrete Rectangular | 250 | 425 | 1062.5 | 6925 | 0.74 | 1800.08 | G300E | 4642158.7 | 36.42 | G300E | 2863769.47 | 22.47
1262 | Story5 | B69 | 32 MPa RC Beam (42.5 cm x 25 cm) | Beam | 32MPa | Concrete Rectangular | 250 | 425 | 1062.5 | 6925 | 0.74 | 1800.08 | G300E | 4586758.7 | 35.99 | G300E | 2717441.21 | 21.32
1263 | Story5 | B7 | 32 MPa RC Beam (42.5 cm x 25 cm) | Beam | 32MPa | Concrete Rectangular | 250 | 425 | 1062.5 | 6925 | 0.74 | 1800.08 | G300E | 5057768.18 | 39.69 | G300E | 1525294.13 | 11.97
1264 | Story5 | B70 | 32 MPa RC Beam (42.5 cm x 25 cm) | Beam | 32MPa | Concrete Rectangular | 250 | 425 | 1062.5 | 6925 | 0.74 | 1800.08 | G300E | 4575618.48 | 35.9 | G300E | 2278456.42 | 17.88
1265 | Story5 | B71 | 32 MPa RC Beam (42.5 cm x 25 cm) | Beam | 32MPa | Concrete Rectangular | 250 | 425 | 1062.5 | 6925 | 0.74 | 1800.08 | G300E | 4449942.05 | 34.92 | G300E | 1468125.26 | 11.52
1266 | Story5 | B72 | 32 MPa RC Beam (42.5 cm x 25 cm) | Beam | 32MPa | Concrete Rectangular | 250 | 425 | 1062.5 | 6925 | 0.74 | 1800.08 | G300E | 4519192.05 | 35.46 | G300E | 1471207.52 | 11.54
1267 | Story5 | B73 | 32 MPa RC Beam (42.5 cm x 25 cm) | Beam | 32MPa | Concrete Rectangular | 250 | 425 | 1062.5 | 6925 | 0.74 | 1800.08 | G300E | 4530838.64 | 35.55 | G300E | 1468212.22 | 11.52
1268 | Story5 | B74 | 32 MPa RC Beam (42.5 cm x 25 cm) | Beam | 32MPa | Concrete Rectangular | 250 | 425 | 1062.5 | 6925 | 0.74 | 1800.08 | G300E | 5058082.95 | 39.69 | G300E | 1525311.52 | 11.97
1269 | Story5 | B75 | 32 MPa RC Beam (42.5 cm x 25 cm) | Beam | 32MPa | Concrete Rectangular | 250 | 425 | 1062.5 | 6925 | 0.74 | 1800.08 | G300E | 3385065.91 | 26.56 | G300E | 2687981.72 | 21.09
1270 | Story5 | B76 | 32 MPa RC Beam (42.5 cm x 25 cm) | Beam | 32MPa | Concrete Rectangular | 250 | 425 | 1062.5 | 6925 | 0.74 | 1800.08 | G300E | 3425986.36 | 26.88 | G300E | 2687981.72 | 21.09
1271 | Story5 | B77 | 32 MPa RC Beam (42.5 cm x 25 cm) | Beam | 32MPa | Concrete Rectangular | 250 | 425 | 1062.5 | 6925 | 0.74 | 1800.08 | G300E | 5047380.68 | 39.6 | G300E | 1533671.33 | 12.03
1272 | Story5 | B78 | 32 MPa RC Beam (42.5 cm x 25 cm) | Beam | 32MPa | Concrete Rectangular | 250 | 425 | 1062.5 | 6925 | 0.74 | 1800.08 | G300E | 4474179.55 | 35.11 | G300E | 1468293.82 | 11.52
1273 | Story5 | B79 | 32 MPa RC Beam (42.5 cm x 25 cm) | Beam | 32MPa | Concrete Rectangular | 250 | 425 | 1062.5 | 6925 | 0.74 | 1800.08 | G300E | 4431055.68 | 34.77 | G300E | 1466438.31 | 11.51
1274 | Story5 | B8 | 32 MPa RC Beam (42.5 cm x 25 cm) | Beam | 32MPa | Concrete Rectangular | 250 | 425 | 1062.5 | 6925 | 0.74 | 1800.08 | G300E | 3379400 | 26.52 | G300E | 2687981.72 | 21.09
1275 | Story5 | B80 | 32 MPa RC Beam (42.5 cm x 25 cm) | Beam | 32MPa | Concrete Rectangular | 250 | 425 | 1062.5 | 6925 | 0.74 | 1800.08 | G300E | 4431685.23 | 34.77 | G300E | 1466438.31 | 11.51
1276 | Story5 | B81 | 32 MPa RC Beam (42.5 cm x 25 cm) | Beam | 32MPa | Concrete Rectangular | 250 | 425 | 1062.5 | 6925 | 0.74 | 1800.08 | G300E | 4482048.86 | 35.17 | G300E | 1468038.3 | 11.52
1277 | Story5 | B82 | 32 MPa RC Beam (42.5 cm x 25 cm) | Beam | 32MPa | Concrete Rectangular | 250 | 425 | 1062.5 | 6925 | 0.74 | 1800.08 | G300E | 4520136.36 | 35.47 | G300E | 1471211.53 | 11.54
1278 | Story5 | B83 | 32 MPa RC Beam (42.5 cm x 25 cm) | Beam | 32MPa | Concrete Rectangular | 250 | 425 | 1062.5 | 6925 | 0.74 | 1800.08 | G300E | 4061827.27 | 31.87 | G300E | 2687981.72 | 21.09
1279 | Story5 | B84 | 32 MPa RC Beam (42.5 cm x 25 cm) | Beam | 32MPa | Concrete Rectangular | 250 | 425 | 1062.5 | 6925 | 0.74 | 1800.08 | G300E | 4518877.27 | 35.46 | G300E | 1471170.06 | 11.54
1280 | Story5 | B85 | 32 MPa RC Beam (42.5 cm x 25 cm) | Beam | 32MPa | Concrete Rectangular | 250 | 425 | 1062.5 | 6925 | 0.74 | 1800.08 | G300E | 4447109.09 | 34.89 | G300E | 1467847 | 11.52
1281 | Story5 | B86 | 32 MPa RC Beam (42.5 cm x 25 cm) | Beam | 32MPa | Concrete Rectangular | 250 | 425 | 1062.5 | 6925 | 0.74 | 1800.08 | G300E | 4401781.82 | 34.54 | G300E | 1464454.38 | 11.49
1282 | Story5 | B87 | 32 MPa RC Beam (42.5 cm x 25 cm) | Beam | 32MPa | Concrete Rectangular | 250 | 425 | 1062.5 | 6925 | 0.74 | 1800.08 | G300E | 4394227.27 | 34.48 | G300E | 1464205.55 | 11.49
1283 | Story5 | B88 | 32 MPa RC Beam (42.5 cm x 25 cm) | Beam | 32MPa | Concrete Rectangular | 250 | 425 | 1062.5 | 6925 | 0.74 | 1800.08 | G300E | 4439869.32 | 34.84 | G300E | 1466602.86 | 11.51
1284 | Story5 | B89 | 32 MPa RC Beam (42.5 cm x 25 cm) | Beam | 32MPa | Concrete Rectangular | 250 | 425 | 1062.5 | 6925 | 0.74 | 1800.08 | G300E | 5046121.59 | 39.59 | G300E | 1533621.83 | 12.03
1285 | Story5 | B9 | 32 MPa RC Beam (42.5 cm x 25 cm) | Beam | 32MPa | Concrete Rectangular | 250 | 425 | 1062.5 | 6925 | 0.74 | 1800.08 | G300E | 5057768.18 | 39.69 | G300E | 1525294.13 | 11.97
1286 | Story5 | B90 | 32 MPa RC Beam (42.5 cm x 25 cm) | Beam | 32MPa | Concrete Rectangular | 250 | 425 | 1062.5 | 6925 | 0.74 | 1800.08 | G300E | 3389787.5 | 26.6 | G300E | 2687981.72 | 21.09
1287 | Story5 | B91 | 32 MPa RC Beam (42.5 cm x 25 cm) | Beam | 32MPa | Concrete Rectangular | 250 | 425 | 1062.5 | 6925 | 0.74 | 1800.08 | G300E | 3790493.18 | 29.74 | G300E | 2687981.72 | 21.09
1288 | Story5 | B92 | 32 MPa RC Beam (42.5 cm x 25 cm) | Beam | 32MPa | Concrete Rectangular | 250 | 425 | 1062.5 | 6925 | 0.74 | 1800.08 | G300E | 5107502.27 | 40.08 | G300E | 1540255.9 | 12.09
1289 | Story5 | B93 | 32 MPa RC Beam (42.5 cm x 25 cm) | Beam | 32MPa | Concrete Rectangular | 250 | 425 | 1062.5 | 6925 | 0.74 | 1800.08 | G300E | 5107502.27 | 40.08 | G300E | 1540263.93 | 12.09
1290 | Story5 | B94 | 32 MPa RC Beam (42.5 cm x 25 cm) | Beam | 32MPa | Concrete Rectangular | 250 | 425 | 1062.5 | 6925 | 0.74 | 1800.08 | G300E | 4474179.55 | 35.11 | G300E | 1468293.82 | 11.52
1291 | Story5 | B95 | 32 MPa RC Beam (42.5 cm x 25 cm) | Beam | 32MPa | Concrete Rectangular | 250 | 425 | 1062.5 | 6925 | 0.74 | 1800.08 | G300E | 5047380.68 | 39.6 | G300E | 1533680.69 | 12.03
1292 | Story5 | B96 | 32 MPa RC Beam (42.5 cm x 25 cm) | Beam | 32MPa | Concrete Rectangular | 250 | 425 | 1062.5 | 6925 | 0.74 | 1800.08 | G300E | 4532412.5 | 35.56 | G300E | 1468255.03 | 11.52
1293 | Story5 | B97 | 32 MPa RC Beam (42.5 cm x 25 cm) | Beam | 32MPa | Concrete Rectangular | 250 | 425 | 1062.5 | 6925 | 0.74 | 1800.08 | G300E | 5057453.41 | 39.68 | G300E | 1525307.5 | 11.97
1294 | Story5 | B98 | 32 MPa RC Beam (42.5 cm x 25 cm) | Beam | 32MPa | Concrete Rectangular | 250 | 425 | 1062.5 | 6925 | 0.74 | 1800.08 | G300E | 4424445.45 | 34.72 | G300E | 1464938.66 | 11.49
1295 | Story5 | B99 | 32 MPa RC Beam (42.5 cm x 25 cm) | Beam | 32MPa | Concrete Rectangular | 250 | 425 | 1062.5 | 6925 | 0.74 | 1800.08 | G300E | 5058082.95 | 39.69 | G300E | 1525315.53 | 11.97
1296 | Story6 | B1 | 32 MPa RC Beam (42.5 cm x 25 cm) | Beam | 32MPa | Concrete Rectangular | 250 | 425 | 1062.5 | 6925 | 0.74 | 1800.08 | G300E | 3797418.18 | 29.8 | G300E | 2677594.22 | 21.01
1297 | Story6 | B10 | 32 MPa RC Beam (42.5 cm x 25 cm) | Beam | 32MPa | Concrete Rectangular | 250 | 425 | 1062.5 | 6925 | 0.74 | 1800.08 | G300E | 3388843.18 | 26.59 | G300E | 2687981.72 | 21.09
1298 | Story6 | B100 | 32 MPa RC Beam (42.5 cm x 25 cm) | Beam | 32MPa | Concrete Rectangular | 250 | 425 | 1062.5 | 6925 | 0.74 | 1800.08 | G300E | 4525802.27 | 35.51 | G300E | 1468736.63 | 11.52
1299 | Story6 | B101 | 32 MPa RC Beam (42.5 cm x 25 cm) | Beam | 32MPa | Concrete Rectangular | 250 | 425 | 1062.5 | 6925 | 0.74 | 1800.08 | G300E | 5051787.5 | 39.64 | G300E | 1535055.94 | 12.04
1300 | Story6 | B102 | 32 MPa RC Beam (42.5 cm x 25 cm) | Beam | 32MPa | Concrete Rectangular | 250 | 425 | 1062.5 | 6925 | 0.74 | 1800.08 | G300E | 4441757.95 | 34.85 | G300E | 1466533.3 | 11.51
1301 | Story6 | B103 | 32 MPa RC Beam (42.5 cm x 25 cm) | Beam | 32MPa | Concrete Rectangular | 250 | 425 | 1062.5 | 6925 | 0.74 | 1800.08 | G300E | 5075395.45 | 39.82 | G300E | 1540544.86 | 12.09
1302 | Story6 | B104 | 32 MPa RC Beam (42.5 cm x 25 cm) | Beam | 32MPa | Concrete Rectangular | 250 | 425 | 1062.5 | 6925 | 0.74 | 1800.08 | G300E | 5067840.91 | 39.76 | G300E | 1539987.01 | 12.08
1303 | Story6 | B105 | 32 MPa RC Beam (42.5 cm x 25 cm) | Beam | 32MPa | Concrete Rectangular | 250 | 425 | 1062.5 | 6925 | 0.74 | 1800.08 | G300E | 3734778.41 | 29.3 | G300E | 2840961.26 | 22.29
1304 | Story6 | B106 | 32 MPa RC Beam (42.5 cm x 25 cm) | Beam | 32MPa | Concrete Rectangular | 250 | 425 | 1062.5 | 6925 | 0.74 | 1800.08 | G300E | 3797418.18 | 29.8 | G300E | 2687981.72 | 21.09
1305 | Story6 | B107 | 32 MPa RC Beam (42.5 cm x 25 cm) | Beam | 32MPa | Concrete Rectangular | 250 | 425 | 1062.5 | 6925 | 0.74 | 1800.08 | G300E | 3431337.5 | 26.92 | G300E | 2687981.72 | 21.09
1306 | Story6 | B108 | 32 MPa RC Beam (42.5 cm x 25 cm) | Beam | 32MPa | Concrete Rectangular | 250 | 425 | 1062.5 | 6925 | 0.74 | 1800.08 | G300E | 3422209.09 | 26.85 | G300E | 2687981.72 | 21.09
1307 | Story6 | B109 | 32 MPa RC Beam (42.5 cm x 25 cm) | Beam | 32MPa | Concrete Rectangular | 250 | 425 | 1062.5 | 6925 | 0.74 | 1800.08 | G300E | 3413395.45 | 26.78 | G300E | 2687981.72 | 21.09
1308 | Story6 | B11 | 32 MPa RC Beam (42.5 cm x 25 cm) | Beam | 32MPa | Concrete Rectangular | 250 | 425 | 1062.5 | 6925 | 0.74 | 1800.08 | G300E | 5052102.27 | 39.64 | G300E | 1535122.83 | 12.05
1309 | Story6 | B110 | 32 MPa RC Beam (42.5 cm x 25 cm) | Beam | 32MPa | Concrete Rectangular | 250 | 425 | 1062.5 | 6925 | 0.74 | 1800.08 | G300E | 3421894.32 | 26.85 | G300E | 2687981.72 | 21.09
1310 | Story6 | B111 | 32 MPa RC Beam (42.5 cm x 25 cm) | Beam | 32MPa | Concrete Rectangular | 250 | 425 | 1062.5 | 6925 | 0.74 | 1800.08 | G300E | 3431022.73 | 26.92 | G300E | 2682315.81 | 21.05
1311 | Story6 | B112 | 32 MPa RC Beam (42.5 cm x 25 cm) | Beam | 32MPa | Concrete Rectangular | 250 | 425 | 1062.5 | 6925 | 0.74 | 1800.08 | G300E | 3753979.55 | 29.46 | G300E | 2828685.13 | 22.19
1312 | Story6 | B12 | 32 MPa RC Beam (42.5 cm x 25 cm) | Beam | 32MPa | Concrete Rectangular | 250 | 425 | 1062.5 | 6925 | 0.74 | 1800.08 | G300E | 3399545.45 | 26.67 | G300E | 2674761.26 | 20.99
1313 | Story6 | B13 | 32 MPa RC Beam (42.5 cm x 25 cm) | Beam | 32MPa | Concrete Rectangular | 250 | 425 | 1062.5 | 6925 | 0.74 | 1800.08 | G300E | 5105298.86 | 40.06 | G300E | 1540883.32 | 12.09
1314 | Story6 | B14 | 32 MPa RC Beam (42.5 cm x 25 cm) | Beam | 32MPa | Concrete Rectangular | 250 | 425 | 1062.5 | 6925 | 0.74 | 1800.08 | G300E | 3775698.86 | 29.63 | G300E | 2669095.35 | 20.94
1315 | Story6 | B15 | 32 MPa RC Beam (42.5 cm x 25 cm) | Beam | 32MPa | Concrete Rectangular | 250 | 425 | 1062.5 | 6925 | 0.74 | 1800.08 | G300E | 3775698.86 | 29.63 | G300E | 2669095.35 | 20.94
1316 | Story6 | B16 | 32 MPa RC Beam (42.5 cm x 25 cm) | Beam | 32MPa | Concrete Rectangular | 250 | 425 | 1062.5 | 6925 | 0.74 | 1800.08 | G300E | 3431652.27 | 26.93 | G300E | 2682315.81 | 21.05
1317 | Story6 | B17 | 32 MPa RC Beam (42.5 cm x 25 cm) | Beam | 32MPa | Concrete Rectangular | 250 | 425 | 1062.5 | 6925 | 0.74 | 1800.08 | G300E | 5105298.86 | 40.06 | G300E | 1540884.66 | 12.09
1318 | Story6 | B18 | 32 MPa RC Beam (42.5 cm x 25 cm) | Beam | 32MPa | Concrete Rectangular | 250 | 425 | 1062.5 | 6925 | 0.74 | 1800.08 | G300E | 4479845.45 | 35.15 | G300E | 1468715.22 | 11.52
1319 | Story6 | B19 | 32 MPa RC Beam (42.5 cm x 25 cm) | Beam | 32MPa | Concrete Rectangular | 250 | 425 | 1062.5 | 6925 | 0.74 | 1800.08 | G300E | 4479845.45 | 35.15 | G300E | 1468715.22 | 11.52
1320 | Story6 | B2 | 32 MPa RC Beam (42.5 cm x 25 cm) | Beam | 32MPa | Concrete Rectangular | 250 | 425 | 1062.5 | 6925 | 0.74 | 1800.08 | G300E | 3775698.86 | 29.63 | G300E | 2687981.72 | 21.09
1321 | Story6 | B20 | 32 MPa RC Beam (42.5 cm x 25 cm) | Beam | 32MPa | Concrete Rectangular | 250 | 425 | 1062.5 | 6925 | 0.74 | 1800.08 | G300E | 4446479.55 | 34.89 | G300E | 1467295.83 | 11.51
1322 | Story6 | B21 | 32 MPa RC Beam (42.5 cm x 25 cm) | Beam | 32MPa | Concrete Rectangular | 250 | 425 | 1062.5 | 6925 | 0.74 | 1800.08 | G300E | 4526746.59 | 35.52 | G300E | 1468776.76 | 11.52
1323 | Story6 | B22 | 32 MPa RC Beam (42.5 cm x 25 cm) | Beam | 32MPa | Concrete Rectangular | 250 | 425 | 1062.5 | 6925 | 0.74 | 1800.08 | G300E | 4543744.32 | 35.65 | G300E | 1472455.67 | 11.55
1324 | Story6 | B23 | 32 MPa RC Beam (42.5 cm x 25 cm) | Beam | 32MPa | Concrete Rectangular | 250 | 425 | 1062.5 | 6925 | 0.74 | 1800.08 | G300E | 4413113.64 | 34.63 | G300E | 1464342.01 | 11.49
1325 | Story6 | B24 | 32 MPa RC Beam (42.5 cm x 25 cm) | Beam | 32MPa | Concrete Rectangular | 250 | 425 | 1062.5 | 6925 | 0.74 | 1800.08 | G300E | 4543744.32 | 35.65 | G300E | 1472457.01 | 11.55
1326 | Story6 | B25 | 32 MPa RC Beam (42.5 cm x 25 cm) | Beam | 32MPa | Concrete Rectangular | 250 | 425 | 1062.5 | 6925 | 0.74 | 1800.08 | G300E | 4526431.82 | 35.52 | G300E | 1468767.4 | 11.52
1327 | Story6 | B26 | 32 MPa RC Beam (42.5 cm x 25 cm) | Beam | 32MPa | Concrete Rectangular | 250 | 425 | 1062.5 | 6925 | 0.74 | 1800.08 | G300E | 4446479.55 | 34.89 | G300E | 1467295.83 | 11.51
1328 | Story6 | B27 | 32 MPa RC Beam (42.5 cm x 25 cm) | Beam | 32MPa | Concrete Rectangular | 250 | 425 | 1062.5 | 6925 | 0.74 | 1800.08 | G300E | 4479845.45 | 35.15 | G300E | 1468716.56 | 11.52
1329 | Story6 | B28 | 32 MPa RC Beam (42.5 cm x 25 cm) | Beam | 32MPa | Concrete Rectangular | 250 | 425 | 1062.5 | 6925 | 0.74 | 1800.08 | G300E | 4479845.45 | 35.15 | G300E | 1468715.22 | 11.52
1330 | Story6 | B29 | 32 MPa RC Beam (42.5 cm x 25 cm) | Beam | 32MPa | Concrete Rectangular | 250 | 425 | 1062.5 | 6925 | 0.74 | 1800.08 | G300E | 5105298.86 | 40.06 | G300E | 1540895.36 | 12.09
1331 | Story6 | B3 | 32 MPa RC Beam (42.5 cm x 25 cm) | Beam | 32MPa | Concrete Rectangular | 250 | 425 | 1062.5 | 6925 | 0.74 | 1800.08 | G300E | 5105298.86 | 40.06 | G300E | 1540884.66 | 12.09
1332 | Story6 | B30 | 32 MPa RC Beam (42.5 cm x 25 cm) | Beam | 32MPa | Concrete Rectangular | 250 | 425 | 1062.5 | 6925 | 0.74 | 1800.08 | G300E | 3399860.23 | 26.68 | G300E | 2674761.26 | 20.99
1333 | Story6 | B31 | 32 MPa RC Beam (42.5 cm x 25 cm) | Beam | 32MPa | Concrete Rectangular | 250 | 425 | 1062.5 | 6925 | 0.74 | 1800.08 | G300E | 3422209.09 | 26.85 | G300E | 2687981.72 | 21.09
1334 | Story6 | B32 | 32 MPa RC Beam (42.5 cm x 25 cm) | Beam | 32MPa | Concrete Rectangular | 250 | 425 | 1062.5 | 6925 | 0.74 | 1800.08 | G300E | 5052102.27 | 39.64 | G300E | 1535122.83 | 12.05
1335 | Story6 | B33 | 32 MPa RC Beam (42.5 cm x 25 cm) | Beam | 32MPa | Concrete Rectangular | 250 | 425 | 1062.5 | 6925 | 0.74 | 1800.08 | G300E | 4526746.59 | 35.52 | G300E | 1468776.76 | 11.52
1336 | Story6 | B34 | 32 MPa RC Beam (42.5 cm x 25 cm) | Beam | 32MPa | Concrete Rectangular | 250 | 425 | 1062.5 | 6925 | 0.74 | 1800.08 | G300E | 4446479.55 | 34.89 | G300E | 1467295.83 | 11.51
1337 | Story6 | B35 | 32 MPa RC Beam (42.5 cm x 25 cm) | Beam | 32MPa | Concrete Rectangular | 250 | 425 | 1062.5 | 6925 | 0.74 | 1800.08 | G300E | 4470717.05 | 35.08 | G300E | 1468449 | 11.52
1338 | Story6 | B36 | 32 MPa RC Beam (42.5 cm x 25 cm) | Beam | 32MPa | Concrete Rectangular | 250 | 425 | 1062.5 | 6925 | 0.74 | 1800.08 | G300E | 4470717.05 | 35.08 | G300E | 1468450.34 | 11.52
1339 | Story6 | B37 | 32 MPa RC Beam (42.5 cm x 25 cm) | Beam | 32MPa | Concrete Rectangular | 250 | 425 | 1062.5 | 7200 | 0.76 | 1871.56 | G300E | 4937947.83 | 38.74 | G300E | 2938688.37 | 23.06
1340 | Story6 | B38 | 32 MPa RC Beam (42.5 cm x 25 cm) | Beam | 32MPa | Concrete Rectangular | 250 | 425 | 1062.5 | 6925 | 0.74 | 1800.08 | G300E | 4034756.82 | 31.66 | G300E | 2687981.72 | 21.09
1341 | Story6 | B39 | 32 MPa RC Beam (42.5 cm x 25 cm) | Beam | 32MPa | Concrete Rectangular | 250 | 425 | 1062.5 | 7200 | 0.76 | 1871.56 | G300E | 4938573.91 | 38.75 | G300E | 2938688.37 | 23.06
1342 | Story6 | B4 | 32 MPa RC Beam (42.5 cm x 25 cm) | Beam | 32MPa | Concrete Rectangular | 250 | 425 | 1062.5 | 6925 | 0.74 | 1800.08 | G300E | 3399860.23 | 26.68 | G300E | 2687981.72 | 21.09
1343 | Story6 | B40 | 32 MPa RC Beam (42.5 cm x 25 cm) | Beam | 32MPa | Concrete Rectangular | 250 | 425 | 1062.5 | 6925 | 0.74 | 1800.08 | G300E | 4470717.05 | 35.08 | G300E | 1468439.64 | 11.52
1344 | Story6 | B41 | 32 MPa RC Beam (42.5 cm x 25 cm) | Beam | 32MPa | Concrete Rectangular | 250 | 425 | 1062.5 | 6925 | 0.74 | 1800.08 | G300E | 4470717.05 | 35.08 | G300E | 1468455.69 | 11.52
1345 | Story6 | B42 | 32 MPa RC Beam (42.5 cm x 25 cm) | Beam | 32MPa | Concrete Rectangular | 250 | 425 | 1062.5 | 6925 | 0.74 | 1800.08 | G300E | 4446479.55 | 34.89 | G300E | 1467295.83 | 11.51
1346 | Story6 | B43 | 32 MPa RC Beam (42.5 cm x 25 cm) | Beam | 32MPa | Concrete Rectangular | 250 | 425 | 1062.5 | 6925 | 0.74 | 1800.08 | G300E | 4526746.59 | 35.52 | G300E | 1468778.1 | 11.52
1347 | Story6 | B44 | 32 MPa RC Beam (42.5 cm x 25 cm) | Beam | 32MPa | Concrete Rectangular | 250 | 425 | 1062.5 | 6925 | 0.74 | 1800.08 | G300E | 5051787.5 | 39.64 | G300E | 1535144.23 | 12.05
1348 | Story6 | B45 | 32 MPa RC Beam (42.5 cm x 25 cm) | Beam | 32MPa | Concrete Rectangular | 250 | 425 | 1062.5 | 6925 | 0.74 | 1800.08 | G300E | 3388843.18 | 26.59 | G300E | 2685148.76 | 21.07
1349 | Story6 | B46 | 32 MPa RC Beam (42.5 cm x 25 cm) | Beam | 32MPa | Concrete Rectangular | 250 | 425 | 1062.5 | 6925 | 0.74 | 1800.08 | G300E | 3413395.45 | 26.78 | G300E | 2687981.72 | 21.09
1350 | Story6 | B47 | 32 MPa RC Beam (42.5 cm x 25 cm) | Beam | 32MPa | Concrete Rectangular | 250 | 425 | 1062.5 | 6925 | 0.74 | 1800.08 | G300E | 5063434.09 | 39.73 | G300E | 1525068.04 | 11.97
1351 | Story6 | B48 | 32 MPa RC Beam (42.5 cm x 25 cm) | Beam | 32MPa | Concrete Rectangular | 250 | 425 | 1062.5 | 6925 | 0.74 | 1800.08 | G300E | 4413113.64 | 34.63 | G300E | 1464343.34 | 11.49
1352 | Story6 | B49 | 32 MPa RC Beam (42.5 cm x 25 cm) | Beam | 32MPa | Concrete Rectangular | 250 | 425 | 1062.5 | 6925 | 0.74 | 1800.08 | G300E | 4543744.32 | 35.65 | G300E | 1472454.33 | 11.55
1353 | Story6 | B5 | 32 MPa RC Beam (42.5 cm x 25 cm) | Beam | 32MPa | Concrete Rectangular | 250 | 425 | 1062.5 | 6925 | 0.74 | 1800.08 | G300E | 5052102.27 | 39.64 | G300E | 1535124.16 | 12.05
1354 | Story6 | B50 | 32 MPa RC Beam (42.5 cm x 25 cm) | Beam | 32MPa | Concrete Rectangular | 250 | 425 | 1062.5 | 6925 | 0.74 | 1800.08 | G300E | 4034756.82 | 31.66 | G300E | 2687981.72 | 21.09
1355 | Story6 | B51 | 32 MPa RC Beam (42.5 cm x 25 cm) | Beam | 32MPa | Concrete Rectangular | 250 | 425 | 1062.5 | 7200 | 0.76 | 1871.56 | G300E | 4937947.83 | 38.74 | G300E | 2938688.37 | 23.06
1356 | Story6 | B55 | 32 MPa RC Beam (42.5 cm x 25 cm) | Beam | 32MPa | Concrete Rectangular | 250 | 425 | 1062.5 | 6925 | 0.74 | 1800.08 | G300E | 4749646.74 | 37.27 | G300E | 2826446.8 | 22.18
1357 | Story6 | B56 | 32 MPa RC Beam (42.5 cm x 25 cm) | Beam | 32MPa | Concrete Rectangular | 250 | 425 | 1062.5 | 6925 | 0.74 | 1800.08 | G300E | 4034442.05 | 31.66 | G300E | 2687981.72 | 21.09
1358 | Story6 | B57 | 32 MPa RC Beam (42.5 cm x 25 cm) | Beam | 32MPa | Concrete Rectangular | 250 | 425 | 1062.5 | 6925 | 0.74 | 1800.08 | G300E | 4544059.09 | 35.65 | G300E | 1472454.33 | 11.55
1359 | Story6 | B58 | 32 MPa RC Beam (42.5 cm x 25 cm) | Beam | 32MPa | Concrete Rectangular | 250 | 425 | 1062.5 | 6925 | 0.74 | 1800.08 | G300E | 4413113.64 | 34.63 | G300E | 1464354.05 | 11.49
1360 | Story6 | B59 | 32 MPa RC Beam (42.5 cm x 25 cm) | Beam | 32MPa | Concrete Rectangular | 250 | 425 | 1062.5 | 6925 | 0.74 | 1800.08 | G300E | 5063119.32 | 39.73 | G300E | 1525084.09 | 11.97
1361 | Story6 | B6 | 32 MPa RC Beam (42.5 cm x 25 cm) | Beam | 32MPa | Concrete Rectangular | 250 | 425 | 1062.5 | 6925 | 0.74 | 1800.08 | G300E | 3388843.18 | 26.59 | G300E | 2687981.72 | 21.09
1362 | Story6 | B60 | 32 MPa RC Beam (42.5 cm x 25 cm) | Beam | 32MPa | Concrete Rectangular | 250 | 425 | 1062.5 | 6925 | 0.74 | 1800.08 | G300E | 3380029.55 | 26.52 | G300E | 2687981.72 | 21.09
1363 | Story6 | B61 | 32 MPa RC Beam (42.5 cm x 25 cm) | Beam | 32MPa | Concrete Rectangular | 250 | 425 | 1062.5 | 6925 | 0.74 | 1800.08 | G300E | 3422523.86 | 26.85 | G300E | 2687981.72 | 21.09
1364 | Story6 | B62 | 32 MPa RC Beam (42.5 cm x 25 cm) | Beam | 32MPa | Concrete Rectangular | 250 | 425 | 1062.5 | 6925 | 0.74 | 1800.08 | G300E | 5063434.09 | 39.73 | G300E | 1525068.04 | 11.97
1365 | Story6 | B63 | 32 MPa RC Beam (42.5 cm x 25 cm) | Beam | 32MPa | Concrete Rectangular | 250 | 425 | 1062.5 | 6925 | 0.74 | 1800.08 | G300E | 4526431.82 | 35.52 | G300E | 1468768.73 | 11.52
1366 | Story6 | B64 | 32 MPa RC Beam (42.5 cm x 25 cm) | Beam | 32MPa | Concrete Rectangular | 250 | 425 | 1062.5 | 6925 | 0.74 | 1800.08 | G300E | 4543744.32 | 35.65 | G300E | 1472452.99 | 11.55
1367 | Story6 | B65 | 32 MPa RC Beam (42.5 cm x 25 cm) | Beam | 32MPa | Concrete Rectangular | 250 | 425 | 1062.5 | 6925 | 0.74 | 1800.08 | G300E | 4470717.05 | 35.08 | G300E | 1468442.32 | 11.52
1368 | Story6 | B66 | 32 MPa RC Beam (42.5 cm x 25 cm) | Beam | 32MPa | Concrete Rectangular | 250 | 425 | 1062.5 | 7200 | 0.76 | 1871.56 | G300E | 4937947.83 | 38.74 | G300E | 2938688.37 | 23.06
1369 | Story6 | B67 | 32 MPa RC Beam (42.5 cm x 25 cm) | Beam | 32MPa | Concrete Rectangular | 250 | 425 | 1062.5 | 6925 | 0.74 | 1800.08 | G300E | 4749345.65 | 37.27 | G300E | 2826446.8 | 22.18
1370 | Story6 | B69 | 32 MPa RC Beam (42.5 cm x 25 cm) | Beam | 32MPa | Concrete Rectangular | 250 | 425 | 1062.5 | 6925 | 0.74 | 1800.08 | G300E | 4695752.17 | 36.84 | G300E | 2680118.54 | 21.03
1371 | Story6 | B7 | 32 MPa RC Beam (42.5 cm x 25 cm) | Beam | 32MPa | Concrete Rectangular | 250 | 425 | 1062.5 | 6925 | 0.74 | 1800.08 | G300E | 5063434.09 | 39.73 | G300E | 1525068.04 | 11.97
1372 | Story6 | B70 | 32 MPa RC Beam (42.5 cm x 25 cm) | Beam | 32MPa | Concrete Rectangular | 250 | 425 | 1062.5 | 6925 | 0.74 | 1800.08 | G300E | 4683106.52 | 36.75 | G300E | 2278456.42 | 17.88
1373 | Story6 | B71 | 32 MPa RC Beam (42.5 cm x 25 cm) | Beam | 32MPa | Concrete Rectangular | 250 | 425 | 1062.5 | 6925 | 0.74 | 1800.08 | G300E | 4438610.23 | 34.83 | G300E | 2080470.2 | 16.32
1374 | Story6 | B72 | 32 MPa RC Beam (42.5 cm x 25 cm) | Beam | 32MPa | Concrete Rectangular | 250 | 425 | 1062.5 | 6925 | 0.74 | 1800.08 | G300E | 4542800 | 35.64 | G300E | 1472452.99 | 11.55
1375 | Story6 | B73 | 32 MPa RC Beam (42.5 cm x 25 cm) | Beam | 32MPa | Concrete Rectangular | 250 | 425 | 1062.5 | 6925 | 0.74 | 1800.08 | G300E | 4526117.05 | 35.51 | G300E | 1468732.61 | 11.52
1376 | Story6 | B74 | 32 MPa RC Beam (42.5 cm x 25 cm) | Beam | 32MPa | Concrete Rectangular | 250 | 425 | 1062.5 | 6925 | 0.74 | 1800.08 | G300E | 5063119.32 | 39.73 | G300E | 1525085.43 | 11.97
1377 | Story6 | B75 | 32 MPa RC Beam (42.5 cm x 25 cm) | Beam | 32MPa | Concrete Rectangular | 250 | 425 | 1062.5 | 6925 | 0.74 | 1800.08 | G300E | 3389157.95 | 26.59 | G300E | 2687981.72 | 21.09
1378 | Story6 | B76 | 32 MPa RC Beam (42.5 cm x 25 cm) | Beam | 32MPa | Concrete Rectangular | 250 | 425 | 1062.5 | 6925 | 0.74 | 1800.08 | G300E | 3431337.5 | 26.92 | G300E | 2687981.72 | 21.09
1379 | Story6 | B77 | 32 MPa RC Beam (42.5 cm x 25 cm) | Beam | 32MPa | Concrete Rectangular | 250 | 425 | 1062.5 | 6925 | 0.74 | 1800.08 | G300E | 5052102.27 | 39.64 | G300E | 1535124.16 | 12.05
1380 | Story6 | B78 | 32 MPa RC Beam (42.5 cm x 25 cm) | Beam | 32MPa | Concrete Rectangular | 250 | 425 | 1062.5 | 6925 | 0.74 | 1800.08 | G300E | 4479845.45 | 35.15 | G300E | 1468715.22 | 11.52
1381 | Story6 | B79 | 32 MPa RC Beam (42.5 cm x 25 cm) | Beam | 32MPa | Concrete Rectangular | 250 | 425 | 1062.5 | 6925 | 0.74 | 1800.08 | G300E | 4446479.55 | 34.89 | G300E | 1467295.83 | 11.51
1382 | Story6 | B8 | 32 MPa RC Beam (42.5 cm x 25 cm) | Beam | 32MPa | Concrete Rectangular | 250 | 425 | 1062.5 | 6925 | 0.74 | 1800.08 | G300E | 3380029.55 | 26.52 | G300E | 2687981.72 | 21.09
1383 | Story6 | B80 | 32 MPa RC Beam (42.5 cm x 25 cm) | Beam | 32MPa | Concrete Rectangular | 250 | 425 | 1062.5 | 6925 | 0.74 | 1800.08 | G300E | 4446479.55 | 34.89 | G300E | 1467295.83 | 11.51
1384 | Story6 | B81 | 32 MPa RC Beam (42.5 cm x 25 cm) | Beam | 32MPa | Concrete Rectangular | 250 | 425 | 1062.5 | 6925 | 0.74 | 1800.08 | G300E | 4470717.05 | 35.08 | G300E | 1468458.37 | 11.52
1385 | Story6 | B82 | 32 MPa RC Beam (42.5 cm x 25 cm) | Beam | 32MPa | Concrete Rectangular | 250 | 425 | 1062.5 | 6925 | 0.74 | 1800.08 | G300E | 4544059.09 | 35.65 | G300E | 1472455.67 | 11.55
1386 | Story6 | B83 | 32 MPa RC Beam (42.5 cm x 25 cm) | Beam | 32MPa | Concrete Rectangular | 250 | 425 | 1062.5 | 6925 | 0.74 | 1800.08 | G300E | 4034442.05 | 31.66 | G300E | 2687981.72 | 21.09
1387 | Story6 | B84 | 32 MPa RC Beam (42.5 cm x 25 cm) | Beam | 32MPa | Concrete Rectangular | 250 | 425 | 1062.5 | 6925 | 0.74 | 1800.08 | G300E | 4542485.23 | 35.64 | G300E | 1472418.21 | 11.55
1388 | Story6 | B85 | 32 MPa RC Beam (42.5 cm x 25 cm) | Beam | 32MPa | Concrete Rectangular | 250 | 425 | 1062.5 | 6925 | 0.74 | 1800.08 | G300E | 4436721.59 | 34.81 | G300E | 2080197.29 | 16.32
1389 | Story6 | B86 | 32 MPa RC Beam (42.5 cm x 25 cm) | Beam | 32MPa | Concrete Rectangular | 250 | 425 | 1062.5 | 6925 | 0.74 | 1800.08 | G300E | 4416890.91 | 34.66 | G300E | 1464838.32 | 11.49
1390 | Story6 | B87 | 32 MPa RC Beam (42.5 cm x 25 cm) | Beam | 32MPa | Concrete Rectangular | 250 | 425 | 1062.5 | 6925 | 0.74 | 1800.08 | G300E | 4408392.05 | 34.59 | G300E | 1464592.17 | 11.49
1391 | Story6 | B88 | 32 MPa RC Beam (42.5 cm x 25 cm) | Beam | 32MPa | Concrete Rectangular | 250 | 425 | 1062.5 | 6925 | 0.74 | 1800.08 | G300E | 4444905.68 | 34.88 | G300E | 1466804.87 | 11.51
1392 | Story6 | B89 | 32 MPa RC Beam (42.5 cm x 25 cm) | Beam | 32MPa | Concrete Rectangular | 250 | 425 | 1062.5 | 6925 | 0.74 | 1800.08 | G300E | 5051157.95 | 39.63 | G300E | 1535057.27 | 12.04
1393 | Story6 | B9 | 32 MPa RC Beam (42.5 cm x 25 cm) | Beam | 32MPa | Concrete Rectangular | 250 | 425 | 1062.5 | 6925 | 0.74 | 1800.08 | G300E | 5063434.09 | 39.73 | G300E | 1525068.04 | 11.97
1394 | Story6 | B90 | 32 MPa RC Beam (42.5 cm x 25 cm) | Beam | 32MPa | Concrete Rectangular | 250 | 425 | 1062.5 | 6925 | 0.74 | 1800.08 | G300E | 3399545.45 | 26.67 | G300E | 2687981.72 | 21.09
1395 | Story6 | B91 | 32 MPa RC Beam (42.5 cm x 25 cm) | Beam | 32MPa | Concrete Rectangular | 250 | 425 | 1062.5 | 6925 | 0.74 | 1800.08 | G300E | 3797418.18 | 29.8 | G300E | 2687981.72 | 21.09
1396 | Story6 | B92 | 32 MPa RC Beam (42.5 cm x 25 cm) | Beam | 32MPa | Concrete Rectangular | 250 | 425 | 1062.5 | 6925 | 0.74 | 1800.08 | G300E | 5105298.86 | 40.06 | G300E | 1540883.32 | 12.09
1397 | Story6 | B93 | 32 MPa RC Beam (42.5 cm x 25 cm) | Beam | 32MPa | Concrete Rectangular | 250 | 425 | 1062.5 | 6925 | 0.74 | 1800.08 | G300E | 5105298.86 | 40.06 | G300E | 1540894.03 | 12.09
1398 | Story6 | B94 | 32 MPa RC Beam (42.5 cm x 25 cm) | Beam | 32MPa | Concrete Rectangular | 250 | 425 | 1062.5 | 6925 | 0.74 | 1800.08 | G300E | 4479845.45 | 35.15 | G300E | 1468715.22 | 11.52
1399 | Story6 | B95 | 32 MPa RC Beam (42.5 cm x 25 cm) | Beam | 32MPa | Concrete Rectangular | 250 | 425 | 1062.5 | 6925 | 0.74 | 1800.08 | G300E | 5051787.5 | 39.64 | G300E | 1535142.89 | 12.05
1400 | Story6 | B96 | 32 MPa RC Beam (42.5 cm x 25 cm) | Beam | 32MPa | Concrete Rectangular | 250 | 425 | 1062.5 | 6925 | 0.74 | 1800.08 | G300E | 4526746.59 | 35.52 | G300E | 1468778.1 | 11.52
1401 | Story6 | B97 | 32 MPa RC Beam (42.5 cm x 25 cm) | Beam | 32MPa | Concrete Rectangular | 250 | 425 | 1062.5 | 6925 | 0.74 | 1800.08 | G300E | 5063119.32 | 39.73 | G300E | 1525084.09 | 11.97
1402 | Story6 | B98 | 32 MPa RC Beam (42.5 cm x 25 cm) | Beam | 32MPa | Concrete Rectangular | 250 | 425 | 1062.5 | 6925 | 0.74 | 1800.08 | G300E | 4413113.64 | 34.63 | G300E | 1464352.71 | 11.49
1403 | Story6 | B99 | 32 MPa RC Beam (42.5 cm x 25 cm) | Beam | 32MPa | Concrete Rectangular | 250 | 425 | 1062.5 | 6925 | 0.74 | 1800.08 | G300E | 5063119.32 | 39.73 | G300E | 1525085.43 | 11.97
1404 | Story7 | B1 | 32 MPa RC Beam (42.5 cm x 25 cm) | Beam | 32MPa | Concrete Rectangular | 250 | 425 | 1062.5 | 6950 | 0.74 | 1806.57 | G300E | 3852511.36 | 30.23 | G300E | 2687260.62 | 21.09
1405 | Story7 | B10 | 32 MPa RC Beam (42.5 cm x 25 cm) | Beam | 32MPa | Concrete Rectangular | 250 | 425 | 1062.5 | 6950 | 0.74 | 1806.57 | G300E | 3435827.27 | 26.96 | G300E | 2697685.62 | 21.17
1406 | Story7 | B100 | 32 MPa RC Beam (42.5 cm x 25 cm) | Beam | 32MPa | Concrete Rectangular | 250 | 425 | 1062.5 | 6950 | 0.74 | 1806.57 | G300E | 4596793.18 | 36.07 | G300E | 1474708.89 | 11.57
1407 | Story7 | B101 | 32 MPa RC Beam (42.5 cm x 25 cm) | Beam | 32MPa | Concrete Rectangular | 250 | 425 | 1062.5 | 6950 | 0.74 | 1806.57 | G300E | 5151213.64 | 40.42 | G300E | 1540565.43 | 12.09
1408 | Story7 | B102 | 32 MPa RC Beam (42.5 cm x 25 cm) | Beam | 32MPa | Concrete Rectangular | 250 | 425 | 1062.5 | 6950 | 0.74 | 1806.57 | G300E | 4520659.09 | 35.47 | G300E | 1472080.05 | 11.55
1409 | Story7 | B103 | 32 MPa RC Beam (42.5 cm x 25 cm) | Beam | 32MPa | Concrete Rectangular | 250 | 425 | 1062.5 | 6950 | 0.74 | 1806.57 | G300E | 5169220.45 | 40.56 | G300E | 1546123.85 | 12.13
1410 | Story7 | B104 | 32 MPa RC Beam (42.5 cm x 25 cm) | Beam | 32MPa | Concrete Rectangular | 250 | 425 | 1062.5 | 6950 | 0.74 | 1806.57 | G300E | 5159743.18 | 40.49 | G300E | 1545568.01 | 12.13
1411 | Story7 | B105 | 32 MPa RC Beam (42.5 cm x 25 cm) | Beam | 32MPa | Concrete Rectangular | 250 | 425 | 1062.5 | 6950 | 0.74 | 1806.57 | G300E | 3790277.27 | 29.74 | G300E | 3004749.26 | 23.58
1412 | Story7 | B106 | 32 MPa RC Beam (42.5 cm x 25 cm) | Beam | 32MPa | Concrete Rectangular | 250 | 425 | 1062.5 | 6950 | 0.74 | 1806.57 | G300E | 3852511.36 | 30.23 | G300E | 2697685.62 | 21.17
1413 | Story7 | B107 | 32 MPa RC Beam (42.5 cm x 25 cm) | Beam | 32MPa | Concrete Rectangular | 250 | 425 | 1062.5 | 6950 | 0.74 | 1806.57 | G300E | 3474684.09 | 27.26 | G300E | 2697685.62 | 21.17
1414 | Story7 | B108 | 32 MPa RC Beam (42.5 cm x 25 cm) | Beam | 32MPa | Concrete Rectangular | 250 | 425 | 1062.5 | 6950 | 0.74 | 1806.57 | G300E | 3461100 | 27.16 | G300E | 2697685.62 | 21.17
1415 | Story7 | B109 | 32 MPa RC Beam (42.5 cm x 25 cm) | Beam | 32MPa | Concrete Rectangular | 250 | 425 | 1062.5 | 6950 | 0.74 | 1806.57 | G300E | 3449095.45 | 27.06 | G300E | 2697685.62 | 21.17
1416 | Story7 | B11 | 32 MPa RC Beam (42.5 cm x 25 cm) | Beam | 32MPa | Concrete Rectangular | 250 | 425 | 1062.5 | 6950 | 0.74 | 1806.57 | G300E | 5151845.45 | 40.42 | G300E | 1540635.25 | 12.09
1417 | Story7 | B110 | 32 MPa RC Beam (42.5 cm x 25 cm) | Beam | 32MPa | Concrete Rectangular | 250 | 425 | 1062.5 | 6950 | 0.74 | 1806.57 | G300E | 3461100 | 27.16 | G300E | 2697685.62 | 21.17
1418 | Story7 | B111 | 32 MPa RC Beam (42.5 cm x 25 cm) | Beam | 32MPa | Concrete Rectangular | 250 | 425 | 1062.5 | 6950 | 0.74 | 1806.57 | G300E | 3474684.09 | 27.26 | G300E | 2691051.53 | 21.11
1419 | Story7 | B112 | 32 MPa RC Beam (42.5 cm x 25 cm) | Beam | 32MPa | Concrete Rectangular | 250 | 425 | 1062.5 | 6950 | 0.74 | 1806.57 | G300E | 3804809.09 | 29.85 | G300E | 2838896.99 | 22.28
1420 | Story7 | B12 | 32 MPa RC Beam (42.5 cm x 25 cm) | Beam | 32MPa | Concrete Rectangular | 250 | 425 | 1062.5 | 6950 | 0.74 | 1806.57 | G300E | 3451938.64 | 27.09 | G300E | 2686312.89 | 21.08
1421 | Story7 | B13 | 32 MPa RC Beam (42.5 cm x 25 cm) | Beam | 32MPa | Concrete Rectangular | 250 | 425 | 1062.5 | 6950 | 0.74 | 1806.57 | G300E | 5199863.64 | 40.8 | G300E | 1546360.15 | 12.13
1422 | Story7 | B14 | 32 MPa RC Beam (42.5 cm x 25 cm) | Beam | 32MPa | Concrete Rectangular | 250 | 425 | 1062.5 | 6950 | 0.74 | 1806.57 | G300E | 3835768.18 | 30.1 | G300E | 2673992.44 | 20.98
1423 | Story7 | B15 | 32 MPa RC Beam (42.5 cm x 25 cm) | Beam | 32MPa | Concrete Rectangular | 250 | 425 | 1062.5 | 6950 | 0.74 | 1806.57 | G300E | 3835768.18 | 30.1 | G300E | 2674940.17 | 20.99
1424 | Story7 | B16 | 32 MPa RC Beam (42.5 cm x 25 cm) | Beam | 32MPa | Concrete Rectangular | 250 | 425 | 1062.5 | 6950 | 0.74 | 1806.57 | G300E | 3475315.91 | 27.27 | G300E | 2691051.53 | 21.11
1425 | Story7 | B17 | 32 MPa RC Beam (42.5 cm x 25 cm) | Beam | 32MPa | Concrete Rectangular | 250 | 425 | 1062.5 | 6950 | 0.74 | 1806.57 | G300E | 5199863.64 | 40.8 | G300E | 1546360.15 | 12.13
1426 | Story7 | B18 | 32 MPa RC Beam (42.5 cm x 25 cm) | Beam | 32MPa | Concrete Rectangular | 250 | 425 | 1062.5 | 6950 | 0.74 | 1806.57 | G300E | 4561411.36 | 35.79 | G300E | 1474461.85 | 11.57
1427 | Story7 | B19 | 32 MPa RC Beam (42.5 cm x 25 cm) | Beam | 32MPa | Concrete Rectangular | 250 | 425 | 1062.5 | 6950 | 0.74 | 1806.57 | G300E | 4561411.36 | 35.79 | G300E | 1474461.85 | 11.57
1428 | Story7 | B2 | 32 MPa RC Beam (42.5 cm x 25 cm) | Beam | 32MPa | Concrete Rectangular | 250 | 425 | 1062.5 | 6950 | 0.74 | 1806.57 | G300E | 3835768.18 | 30.1 | G300E | 2697685.62 | 21.17
1429 | Story7 | B20 | 32 MPa RC Beam (42.5 cm x 25 cm) | Beam | 32MPa | Concrete Rectangular | 250 | 425 | 1062.5 | 6950 | 0.74 | 1806.57 | G300E | 4534875 | 35.58 | G300E | 1473355.54 | 11.56
1430 | Story7 | B21 | 32 MPa RC Beam (42.5 cm x 25 cm) | Beam | 32MPa | Concrete Rectangular | 250 | 425 | 1062.5 | 6950 | 0.74 | 1806.57 | G300E | 4598056.82 | 36.08 | G300E | 1474751.85 | 11.57
1431 | Story7 | B22 | 32 MPa RC Beam (42.5 cm x 25 cm) | Beam | 32MPa | Concrete Rectangular | 250 | 425 | 1062.5 | 6950 | 0.74 | 1806.57 | G300E | 4643547.73 | 36.43 | G300E | 1478879.05 | 11.6
1432 | Story7 | B23 | 32 MPa RC Beam (42.5 cm x 25 cm) | Beam | 32MPa | Concrete Rectangular | 250 | 425 | 1062.5 | 6950 | 0.74 | 1806.57 | G300E | 4476431.82 | 35.12 | G300E | 1469431.08 | 11.53
1433 | Story7 | B24 | 32 MPa RC Beam (42.5 cm x 25 cm) | Beam | 32MPa | Concrete Rectangular | 250 | 425 | 1062.5 | 6950 | 0.74 | 1806.57 | G300E | 4643547.73 | 36.43 | G300E | 1478880.39 | 11.6
1434 | Story7 | B25 | 32 MPa RC Beam (42.5 cm x 25 cm) | Beam | 32MPa | Concrete Rectangular | 250 | 425 | 1062.5 | 6950 | 0.74 | 1806.57 | G300E | 4598056.82 | 36.08 | G300E | 1474742.46 | 11.57
1435 | Story7 | B26 | 32 MPa RC Beam (42.5 cm x 25 cm) | Beam | 32MPa | Concrete Rectangular | 250 | 425 | 1062.5 | 6950 | 0.74 | 1806.57 | G300E | 4534875 | 35.58 | G300E | 1473355.54 | 11.56
1436 | Story7 | B27 | 32 MPa RC Beam (42.5 cm x 25 cm) | Beam | 32MPa | Concrete Rectangular | 250 | 425 | 1062.5 | 6950 | 0.74 | 1806.57 | G300E | 4561727.27 | 35.79 | G300E | 1474461.85 | 11.57
1437 | Story7 | B28 | 32 MPa RC Beam (42.5 cm x 25 cm) | Beam | 32MPa | Concrete Rectangular | 250 | 425 | 1062.5 | 6950 | 0.74 | 1806.57 | G300E | 4561411.36 | 35.79 | G300E | 1474461.85 | 11.57
1438 | Story7 | B29 | 32 MPa RC Beam (42.5 cm x 25 cm) | Beam | 32MPa | Concrete Rectangular | 250 | 425 | 1062.5 | 6950 | 0.74 | 1806.57 | G300E | 5200179.55 | 40.8 | G300E | 1546382.98 | 12.13
1439 | Story7 | B3 | 32 MPa RC Beam (42.5 cm x 25 cm) | Beam | 32MPa | Concrete Rectangular | 250 | 425 | 1062.5 | 6950 | 0.74 | 1806.57 | G300E | 5199863.64 | 40.8 | G300E | 1546360.15 | 12.13
1440 | Story7 | B30 | 32 MPa RC Beam (42.5 cm x 25 cm) | Beam | 32MPa | Concrete Rectangular | 250 | 425 | 1062.5 | 6950 | 0.74 | 1806.57 | G300E | 3451938.64 | 27.09 | G300E | 2686312.89 | 21.08
1441 | Story7 | B31 | 32 MPa RC Beam (42.5 cm x 25 cm) | Beam | 32MPa | Concrete Rectangular | 250 | 425 | 1062.5 | 6950 | 0.74 | 1806.57 | G300E | 3461415.91 | 27.16 | G300E | 2697685.62 | 21.17
1442 | Story7 | B32 | 32 MPa RC Beam (42.5 cm x 25 cm) | Beam | 32MPa | Concrete Rectangular | 250 | 425 | 1062.5 | 6950 | 0.74 | 1806.57 | G300E | 5151845.45 | 40.42 | G300E | 1540635.25 | 12.09
1443 | Story7 | B33 | 32 MPa RC Beam (42.5 cm x 25 cm) | Beam | 32MPa | Concrete Rectangular | 250 | 425 | 1062.5 | 6950 | 0.74 | 1806.57 | G300E | 4598056.82 | 36.08 | G300E | 1474751.85 | 11.57
1444 | Story7 | B34 | 32 MPa RC Beam (42.5 cm x 25 cm) | Beam | 32MPa | Concrete Rectangular | 250 | 425 | 1062.5 | 6950 | 0.74 | 1806.57 | G300E | 4534875 | 35.58 | G300E | 1473355.54 | 11.56
1445 | Story7 | B35 | 32 MPa RC Beam (42.5 cm x 25 cm) | Beam | 32MPa | Concrete Rectangular | 250 | 425 | 1062.5 | 6950 | 0.74 | 1806.57 | G300E | 4531400 | 35.56 | G300E | 1474213.47 | 11.57
1446 | Story7 | B36 | 32 MPa RC Beam (42.5 cm x 25 cm) | Beam | 32MPa | Concrete Rectangular | 250 | 425 | 1062.5 | 6950 | 0.74 | 1806.57 | G300E | 4531400 | 35.56 | G300E | 1474213.47 | 11.57
1447 | Story7 | B37 | 32 MPa RC Beam (42.5 cm x 25 cm) | Beam | 32MPa | Concrete Rectangular | 250 | 425 | 1062.5 | 7200 | 0.76 | 1871.56 | G300E | 4989286.96 | 39.15 | G300E | 2938688.37 | 23.06
1448 | Story7 | B38 | 32 MPa RC Beam (42.5 cm x 25 cm) | Beam | 32MPa | Concrete Rectangular | 250 | 425 | 1062.5 | 6950 | 0.74 | 1806.57 | G300E | 4070172.73 | 31.94 | G300E | 2697685.62 | 21.17
1449 | Story7 | B39 | 32 MPa RC Beam (42.5 cm x 25 cm) | Beam | 32MPa | Concrete Rectangular | 250 | 425 | 1062.5 | 7200 | 0.76 | 1871.56 | G300E | 4990226.09 | 39.16 | G300E | 2938688.37 | 23.06
1450 | Story7 | B4 | 32 MPa RC Beam (42.5 cm x 25 cm) | Beam | 32MPa | Concrete Rectangular | 250 | 425 | 1062.5 | 6950 | 0.74 | 1806.57 | G300E | 3451938.64 | 27.09 | G300E | 2697685.62 | 21.17
1451 | Story7 | B40 | 32 MPa RC Beam (42.5 cm x 25 cm) | Beam | 32MPa | Concrete Rectangular | 250 | 425 | 1062.5 | 6950 | 0.74 | 1806.57 | G300E | 4531400 | 35.56 | G300E | 1474202.72 | 11.57
1452 | Story7 | B41 | 32 MPa RC Beam (42.5 cm x 25 cm) | Beam | 32MPa | Concrete Rectangular | 250 | 425 | 1062.5 | 6950 | 0.74 | 1806.57 | G300E | 4531715.91 | 35.56 | G300E | 1474218.84 | 11.57
1453 | Story7 | B42 | 32 MPa RC Beam (42.5 cm x 25 cm) | Beam | 32MPa | Concrete Rectangular | 250 | 425 | 1062.5 | 6950 | 0.74 | 1806.57 | G300E | 4535190.91 | 35.58 | G300E | 1473356.88 | 11.56
1454 | Story7 | B43 | 32 MPa RC Beam (42.5 cm x 25 cm) | Beam | 32MPa | Concrete Rectangular | 250 | 425 | 1062.5 | 6950 | 0.74 | 1806.57 | G300E | 4598056.82 | 36.08 | G300E | 1474754.54 | 11.57
1455 | Story7 | B44 | 32 MPa RC Beam (42.5 cm x 25 cm) | Beam | 32MPa | Concrete Rectangular | 250 | 425 | 1062.5 | 6950 | 0.74 | 1806.57 | G300E | 5151529.55 | 40.42 | G300E | 1540658.07 | 12.09
1456 | Story7 | B45 | 32 MPa RC Beam (42.5 cm x 25 cm) | Beam | 32MPa | Concrete Rectangular | 250 | 425 | 1062.5 | 6950 | 0.74 | 1806.57 | G300E | 3435827.27 | 26.96 | G300E | 2697685.62 | 21.17
1457 | Story7 | B46 | 32 MPa RC Beam (42.5 cm x 25 cm) | Beam | 32MPa | Concrete Rectangular | 250 | 425 | 1062.5 | 6950 | 0.74 | 1806.57 | G300E | 3449411.36 | 27.07 | G300E | 2697685.62 | 21.17
1458 | Story7 | B47 | 32 MPa RC Beam (42.5 cm x 25 cm) | Beam | 32MPa | Concrete Rectangular | 250 | 425 | 1062.5 | 6950 | 0.74 | 1806.57 | G300E | 5162270.45 | 40.51 | G300E | 1527708.56 | 11.99
1459 | Story7 | B48 | 32 MPa RC Beam (42.5 cm x 25 cm) | Beam | 32MPa | Concrete Rectangular | 250 | 425 | 1062.5 | 6950 | 0.74 | 1806.57 | G300E | 4476431.82 | 35.12 | G300E | 1469431.08 | 11.53
1460 | Story7 | B49 | 32 MPa RC Beam (42.5 cm x 25 cm) | Beam | 32MPa | Concrete Rectangular | 250 | 425 | 1062.5 | 6950 | 0.74 | 1806.57 | G300E | 4643547.73 | 36.43 | G300E | 1478877.71 | 11.6
1461 | Story7 | B5 | 32 MPa RC Beam (42.5 cm x 25 cm) | Beam | 32MPa | Concrete Rectangular | 250 | 425 | 1062.5 | 6950 | 0.74 | 1806.57 | G300E | 5151845.45 | 40.42 | G300E | 1540636.59 | 12.09
1462 | Story7 | B50 | 32 MPa RC Beam (42.5 cm x 25 cm) | Beam | 32MPa | Concrete Rectangular | 250 | 425 | 1062.5 | 6950 | 0.74 | 1806.57 | G300E | 4070804.55 | 31.94 | G300E | 2697685.62 | 21.17
1463 | Story7 | B51 | 32 MPa RC Beam (42.5 cm x 25 cm) | Beam | 32MPa | Concrete Rectangular | 250 | 425 | 1062.5 | 7200 | 0.76 | 1871.56 | G300E | 4989913.04 | 39.15 | G300E | 2938688.37 | 23.06
1464 | Story7 | B55 | 32 MPa RC Beam (42.5 cm x 25 cm) | Beam | 32MPa | Concrete Rectangular | 250 | 425 | 1062.5 | 6950 | 0.74 | 1806.57 | G300E | 4816652.17 | 37.79 | G300E | 2836650.58 | 22.26
1465 | Story7 | B56 | 32 MPa RC Beam (42.5 cm x 25 cm) | Beam | 32MPa | Concrete Rectangular | 250 | 425 | 1062.5 | 6950 | 0.74 | 1806.57 | G300E | 4069856.82 | 31.93 | G300E | 2697685.62 | 21.17
1466 | Story7 | B57 | 32 MPa RC Beam (42.5 cm x 25 cm) | Beam | 32MPa | Concrete Rectangular | 250 | 425 | 1062.5 | 6950 | 0.74 | 1806.57 | G300E | 4643547.73 | 36.43 | G300E | 1478876.36 | 11.6
1467 | Story7 | B58 | 32 MPa RC Beam (42.5 cm x 25 cm) | Beam | 32MPa | Concrete Rectangular | 250 | 425 | 1062.5 | 6950 | 0.74 | 1806.57 | G300E | 4476431.82 | 35.12 | G300E | 1469431.08 | 11.53
1468 | Story7 | B59 | 32 MPa RC Beam (42.5 cm x 25 cm) | Beam | 32MPa | Concrete Rectangular | 250 | 425 | 1062.5 | 6950 | 0.74 | 1806.57 | G300E | 5162270.45 | 40.51 | G300E | 1527726.02 | 11.99
1469 | Story7 | B6 | 32 MPa RC Beam (42.5 cm x 25 cm) | Beam | 32MPa | Concrete Rectangular | 250 | 425 | 1062.5 | 6950 | 0.74 | 1806.57 | G300E | 3435827.27 | 26.96 | G300E | 2697685.62 | 21.17
1470 | Story7 | B60 | 32 MPa RC Beam (42.5 cm x 25 cm) | Beam | 32MPa | Concrete Rectangular | 250 | 425 | 1062.5 | 6950 | 0.74 | 1806.57 | G300E | 3423822.73 | 26.86 | G300E | 2697685.62 | 21.17
1471 | Story7 | B61 | 32 MPa RC Beam (42.5 cm x 25 cm) | Beam | 32MPa | Concrete Rectangular | 250 | 425 | 1062.5 | 6950 | 0.74 | 1806.57 | G300E | 3461415.91 | 27.16 | G300E | 2697685.62 | 21.17
1472 | Story7 | B62 | 32 MPa RC Beam (42.5 cm x 25 cm) | Beam | 32MPa | Concrete Rectangular | 250 | 425 | 1062.5 | 6950 | 0.74 | 1806.57 | G300E | 5162270.45 | 40.51 | G300E | 1527708.56 | 11.99
1473 | Story7 | B63 | 32 MPa RC Beam (42.5 cm x 25 cm) | Beam | 32MPa | Concrete Rectangular | 250 | 425 | 1062.5 | 6950 | 0.74 | 1806.57 | G300E | 4598056.82 | 36.08 | G300E | 1474742.46 | 11.57
1474 | Story7 | B64 | 32 MPa RC Beam (42.5 cm x 25 cm) | Beam | 32MPa | Concrete Rectangular | 250 | 425 | 1062.5 | 6950 | 0.74 | 1806.57 | G300E | 4643547.73 | 36.43 | G300E | 1478876.36 | 11.6
1475 | Story7 | B65 | 32 MPa RC Beam (42.5 cm x 25 cm) | Beam | 32MPa | Concrete Rectangular | 250 | 425 | 1062.5 | 6950 | 0.74 | 1806.57 | G300E | 4531715.91 | 35.56 | G300E | 1474206.75 | 11.57
1476 | Story7 | B66 | 32 MPa RC Beam (42.5 cm x 25 cm) | Beam | 32MPa | Concrete Rectangular | 250 | 425 | 1062.5 | 7200 | 0.76 | 1871.56 | G300E | 4989913.04 | 39.15 | G300E | 2938688.37 | 23.06
1477 | Story7 | B67 | 32 MPa RC Beam (42.5 cm x 25 cm) | Beam | 32MPa | Concrete Rectangular | 250 | 425 | 1062.5 | 6950 | 0.74 | 1806.57 | G300E | 4816350 | 37.79 | G300E | 2836650.58 | 22.26
1478 | Story7 | B69 | 32 MPa RC Beam (42.5 cm x 25 cm) | Beam | 32MPa | Concrete Rectangular | 250 | 425 | 1062.5 | 6950 | 0.74 | 1806.57 | G300E | 4765886.96 | 37.39 | G300E | 2689794.06 | 21.11
1479 | Story7 | B7 | 32 MPa RC Beam (42.5 cm x 25 cm) | Beam | 32MPa | Concrete Rectangular | 250 | 425 | 1062.5 | 6950 | 0.74 | 1806.57 | G300E | 5162270.45 | 40.51 | G300E | 1527708.56 | 11.99
1480 | Story7 | B70 | 32 MPa RC Beam (42.5 cm x 25 cm) | Beam | 32MPa | Concrete Rectangular | 250 | 425 | 1062.5 | 6950 | 0.74 | 1806.57 | G300E | 4753195.65 | 37.3 | G300E | 2249224.5 | 17.65
1481 | Story7 | B71 | 32 MPa RC Beam (42.5 cm x 25 cm) | Beam | 32MPa | Concrete Rectangular | 250 | 425 | 1062.5 | 6950 | 0.74 | 1806.57 | G300E | 4498545.45 | 35.3 | G300E | 2088449.49 | 16.39
1482 | Story7 | B72 | 32 MPa RC Beam (42.5 cm x 25 cm) | Beam | 32MPa | Concrete Rectangular | 250 | 425 | 1062.5 | 6950 | 0.74 | 1806.57 | G300E | 4642915.91 | 36.43 | G300E | 1478876.36 | 11.6
1483 | Story7 | B73 | 32 MPa RC Beam (42.5 cm x 25 cm) | Beam | 32MPa | Concrete Rectangular | 250 | 425 | 1062.5 | 6950 | 0.74 | 1806.57 | G300E | 4596477.27 | 36.07 | G300E | 1474704.86 | 11.57
1484 | Story7 | B74 | 32 MPa RC Beam (42.5 cm x 25 cm) | Beam | 32MPa | Concrete Rectangular | 250 | 425 | 1062.5 | 6950 | 0.74 | 1806.57 | G300E | 5162586.36 | 40.51 | G300E | 1527721.99 | 11.99
1485 | Story7 | B75 | 32 MPa RC Beam (42.5 cm x 25 cm) | Beam | 32MPa | Concrete Rectangular | 250 | 425 | 1062.5 | 6950 | 0.74 | 1806.57 | G300E | 3435827.27 | 26.96 | G300E | 2697685.62 | 21.17
1486 | Story7 | B76 | 32 MPa RC Beam (42.5 cm x 25 cm) | Beam | 32MPa | Concrete Rectangular | 250 | 425 | 1062.5 | 6950 | 0.74 | 1806.57 | G300E | 3475315.91 | 27.27 | G300E | 2697685.62 | 21.17
1487 | Story7 | B77 | 32 MPa RC Beam (42.5 cm x 25 cm) | Beam | 32MPa | Concrete Rectangular | 250 | 425 | 1062.5 | 6950 | 0.74 | 1806.57 | G300E | 5151845.45 | 40.42 | G300E | 1540637.93 | 12.09
1488 | Story7 | B78 | 32 MPa RC Beam (42.5 cm x 25 cm) | Beam | 32MPa | Concrete Rectangular | 250 | 425 | 1062.5 | 6950 | 0.74 | 1806.57 | G300E | 4561727.27 | 35.79 | G300E | 1474463.19 | 11.57
1489 | Story7 | B79 | 32 MPa RC Beam (42.5 cm x 25 cm) | Beam | 32MPa | Concrete Rectangular | 250 | 425 | 1062.5 | 6950 | 0.74 | 1806.57 | G300E | 4534875 | 35.58 | G300E | 1473355.54 | 11.56
1490 | Story7 | B8 | 32 MPa RC Beam (42.5 cm x 25 cm) | Beam | 32MPa | Concrete Rectangular | 250 | 425 | 1062.5 | 6950 | 0.74 | 1806.57 | G300E | 3423506.82 | 26.86 | G300E | 2697685.62 | 21.17
1491 | Story7 | B80 | 32 MPa RC Beam (42.5 cm x 25 cm) | Beam | 32MPa | Concrete Rectangular | 250 | 425 | 1062.5 | 6950 | 0.74 | 1806.57 | G300E | 4535190.91 | 35.58 | G300E | 1473356.88 | 11.56
1492 | Story7 | B81 | 32 MPa RC Beam (42.5 cm x 25 cm) | Beam | 32MPa | Concrete Rectangular | 250 | 425 | 1062.5 | 6950 | 0.74 | 1806.57 | G300E | 4531715.91 | 35.56 | G300E | 1474222.86 | 11.57
1493 | Story7 | B82 | 32 MPa RC Beam (42.5 cm x 25 cm) | Beam | 32MPa | Concrete Rectangular | 250 | 425 | 1062.5 | 6950 | 0.74 | 1806.57 | G300E | 4643547.73 | 36.43 | G300E | 1478877.71 | 11.6
1494 | Story7 | B83 | 32 MPa RC Beam (42.5 cm x 25 cm) | Beam | 32MPa | Concrete Rectangular | 250 | 425 | 1062.5 | 6950 | 0.74 | 1806.57 | G300E | 4069856.82 | 31.93 | G300E | 2697685.62 | 21.17
1495 | Story7 | B84 | 32 MPa RC Beam (42.5 cm x 25 cm) | Beam | 32MPa | Concrete Rectangular | 250 | 425 | 1062.5 | 6950 | 0.74 | 1806.57 | G300E | 4642600 | 36.43 | G300E | 1478842.8 | 11.6
1496 | Story7 | B85 | 32 MPa RC Beam (42.5 cm x 25 cm) | Beam | 32MPa | Concrete Rectangular | 250 | 425 | 1062.5 | 6950 | 0.74 | 1806.57 | G300E | 4495070.45 | 35.27 | G300E | 2088179.62 | 16.38
1497 | Story7 | B86 | 32 MPa RC Beam (42.5 cm x 25 cm) | Beam | 32MPa | Concrete Rectangular | 250 | 425 | 1062.5 | 6950 | 0.74 | 1806.57 | G300E | 4502968.18 | 35.33 | G300E | 1470438.04 | 11.54
1498 | Story7 | B87 | 32 MPa RC Beam (42.5 cm x 25 cm) | Beam | 32MPa | Concrete Rectangular | 250 | 425 | 1062.5 | 6950 | 0.74 | 1806.57 | G300E | 4494754.55 | 35.27 | G300E | 1470195.02 | 11.54
1499 | Story7 | B88 | 32 MPa RC Beam (42.5 cm x 25 cm) | Beam | 32MPa | Concrete Rectangular | 250 | 425 | 1062.5 | 6950 | 0.74 | 1806.57 | G300E | 4524134.09 | 35.5 | G300E | 1472348.58 | 11.55
1500 | Story7 | B89 | 32 MPa RC Beam (42.5 cm x 25 cm) | Beam | 32MPa | Concrete Rectangular | 250 | 425 | 1062.5 | 6950 | 0.74 | 1806.57 | G300E | 5151213.64 | 40.42 | G300E | 1540566.77 | 12.09
1501 | Story7 | B9 | 32 MPa RC Beam (42.5 cm x 25 cm) | Beam | 32MPa | Concrete Rectangular | 250 | 425 | 1062.5 | 6950 | 0.74 | 1806.57 | G300E | 5162270.45 | 40.51 | G300E | 1527708.56 | 11.99
1502 | Story7 | B90 | 32 MPa RC Beam (42.5 cm x 25 cm) | Beam | 32MPa | Concrete Rectangular | 250 | 425 | 1062.5 | 6950 | 0.74 | 1806.57 | G300E | 3451306.82 | 27.08 | G300E | 2697685.62 | 21.17
1503 | Story7 | B91 | 32 MPa RC Beam (42.5 cm x 25 cm) | Beam | 32MPa | Concrete Rectangular | 250 | 425 | 1062.5 | 6950 | 0.74 | 1806.57 | G300E | 3852511.36 | 30.23 | G300E | 2697685.62 | 21.17
1504 | Story7 | B92 | 32 MPa RC Beam (42.5 cm x 25 cm) | Beam | 32MPa | Concrete Rectangular | 250 | 425 | 1062.5 | 6950 | 0.74 | 1806.57 | G300E | 5199863.64 | 40.8 | G300E | 1546360.15 | 12.13
1505 | Story7 | B93 | 32 MPa RC Beam (42.5 cm x 25 cm) | Beam | 32MPa | Concrete Rectangular | 250 | 425 | 1062.5 | 6950 | 0.74 | 1806.57 | G300E | 5200179.55 | 40.8 | G300E | 1546381.63 | 12.13
1506 | Story7 | B94 | 32 MPa RC Beam (42.5 cm x 25 cm) | Beam | 32MPa | Concrete Rectangular | 250 | 425 | 1062.5 | 6950 | 0.74 | 1806.57 | G300E | 4561411.36 | 35.79 | G300E | 1474461.85 | 11.57
1507 | Story7 | B95 | 32 MPa RC Beam (42.5 cm x 25 cm) | Beam | 32MPa | Concrete Rectangular | 250 | 425 | 1062.5 | 6950 | 0.74 | 1806.57 | G300E | 5151529.55 | 40.42 | G300E | 1540658.07 | 12.09
1508 | Story7 | B96 | 32 MPa RC Beam (42.5 cm x 25 cm) | Beam | 32MPa | Concrete Rectangular | 250 | 425 | 1062.5 | 6950 | 0.74 | 1806.57 | G300E | 4598056.82 | 36.08 | G300E | 1474753.2 | 11.57
1509 | Story7 | B97 | 32 MPa RC Beam (42.5 cm x 25 cm) | Beam | 32MPa | Concrete Rectangular | 250 | 425 | 1062.5 | 6950 | 0.74 | 1806.57 | G300E | 5162270.45 | 40.51 | G300E | 1527726.02 | 11.99
1510 | Story7 | B98 | 32 MPa RC Beam (42.5 cm x 25 cm) | Beam | 32MPa | Concrete Rectangular | 250 | 425 | 1062.5 | 6950 | 0.74 | 1806.57 | G300E | 4476431.82 | 35.12 | G300E | 1469431.08 | 11.53
1511 | Story7 | B99 | 32 MPa RC Beam (42.5 cm x 25 cm) | Beam | 32MPa | Concrete Rectangular | 250 | 425 | 1062.5 | 6950 | 0.74 | 1806.57 | G300E | 5162586.36 | 40.51 | G300E | 1527724.68 | 11.99
1512 | Story8 | B1 | 32 MPa RC Beam (42.5 cm x 25 cm) | Beam | 32MPa | Concrete Rectangular | 250 | 425 | 1062.5 | 6950 | 0.74 | 1806.57 | G300E | 3858829.55 | 30.28 | G300E | 2687260.62 | 21.09
1513 | Story8 | B10 | 32 MPa RC Beam (42.5 cm x 25 cm) | Beam | 32MPa | Concrete Rectangular | 250 | 425 | 1062.5 | 6950 | 0.74 | 1806.57 | G300E | 3444040.91 | 27.02 | G300E | 2697685.62 | 21.17
1514 | Story8 | B100 | 32 MPa RC Beam (42.5 cm x 25 cm) | Beam | 32MPa | Concrete Rectangular | 250 | 425 | 1062.5 | 6950 | 0.74 | 1806.57 | G300E | 4596477.27 | 36.07 | G300E | 1475411.08 | 11.58
1515 | Story8 | B101 | 32 MPa RC Beam (42.5 cm x 25 cm) | Beam | 32MPa | Concrete Rectangular | 250 | 425 | 1062.5 | 6950 | 0.74 | 1806.57 | G300E | 5152161.36 | 40.43 | G300E | 1540419.09 | 12.09
1516 | Story8 | B102 | 32 MPa RC Beam (42.5 cm x 25 cm) | Beam | 32MPa | Concrete Rectangular | 250 | 425 | 1062.5 | 6950 | 0.74 | 1806.57 | G300E | 4527925 | 35.53 | G300E | 1472329.78 | 11.55
1517 | Story8 | B103 | 32 MPa RC Beam (42.5 cm x 25 cm) | Beam | 32MPa | Concrete Rectangular | 250 | 425 | 1062.5 | 6950 | 0.74 | 1806.57 | G300E | 5167956.82 | 40.55 | G300E | 1546158.76 | 12.13
1518 | Story8 | B104 | 32 MPa RC Beam (42.5 cm x 25 cm) | Beam | 32MPa | Concrete Rectangular | 250 | 425 | 1062.5 | 6950 | 0.74 | 1806.57 | G300E | 5157847.73 | 40.47 | G300E | 1545604.26 | 12.13
1519 | Story8 | B105 | 32 MPa RC Beam (42.5 cm x 25 cm) | Beam | 32MPa | Concrete Rectangular | 250 | 425 | 1062.5 | 6950 | 0.74 | 1806.57 | G300E | 3800702.27 | 29.82 | G300E | 3004749.26 | 23.58
1520 | Story8 | B106 | 32 MPa RC Beam (42.5 cm x 25 cm) | Beam | 32MPa | Concrete Rectangular | 250 | 425 | 1062.5 | 6950 | 0.74 | 1806.57 | G300E | 3858829.55 | 30.28 | G300E | 2697685.62 | 21.17
1521 | Story8 | B107 | 32 MPa RC Beam (42.5 cm x 25 cm) | Beam | 32MPa | Concrete Rectangular | 250 | 425 | 1062.5 | 6950 | 0.74 | 1806.57 | G300E | 3478475 | 27.29 | G300E | 2697685.62 | 21.17
1522 | Story8 | B108 | 32 MPa RC Beam (42.5 cm x 25 cm) | Beam | 32MPa | Concrete Rectangular | 250 | 425 | 1062.5 | 6950 | 0.74 | 1806.57 | G300E | 3459204.55 | 27.14 | G300E | 2697685.62 | 21.17
1523 | Story8 | B109 | 32 MPa RC Beam (42.5 cm x 25 cm) | Beam | 32MPa | Concrete Rectangular | 250 | 425 | 1062.5 | 6950 | 0.74 | 1806.57 | G300E | 3444040.91 | 27.02 | G300E | 2697685.62 | 21.17
1524 | Story8 | B11 | 32 MPa RC Beam (42.5 cm x 25 cm) | Beam | 32MPa | Concrete Rectangular | 250 | 425 | 1062.5 | 6950 | 0.74 | 1806.57 | G300E | 5153425 | 40.44 | G300E | 1540492.93 | 12.09
1525 | Story8 | B110 | 32 MPa RC Beam (42.5 cm x 25 cm) | Beam | 32MPa | Concrete Rectangular | 250 | 425 | 1062.5 | 6950 | 0.74 | 1806.57 | G300E | 3459204.55 | 27.14 | G300E | 2697685.62 | 21.17
1526 | Story8 | B111 | 32 MPa RC Beam (42.5 cm x 25 cm) | Beam | 32MPa | Concrete Rectangular | 250 | 425 | 1062.5 | 6950 | 0.74 | 1806.57 | G300E | 3478159.09 | 27.29 | G300E | 2689156.08 | 21.1
1527 | Story8 | B112 | 32 MPa RC Beam (42.5 cm x 25 cm) | Beam | 32MPa | Concrete Rectangular | 250 | 425 | 1062.5 | 6950 | 0.74 | 1806.57 | G300E | 3810495.45 | 29.9 | G300E | 2992428.8 | 23.48
1528 | Story8 | B12 | 32 MPa RC Beam (42.5 cm x 25 cm) | Beam | 32MPa | Concrete Rectangular | 250 | 425 | 1062.5 | 6950 | 0.74 | 1806.57 | G300E | 3464575 | 27.18 | G300E | 2685365.17 | 21.07
1529 | Story8 | B13 | 32 MPa RC Beam (42.5 cm x 25 cm) | Beam | 32MPa | Concrete Rectangular | 250 | 425 | 1062.5 | 6950 | 0.74 | 1806.57 | G300E | 5198915.91 | 40.79 | G300E | 1546338.67 | 12.13
1530 | Story8 | B14 | 32 MPa RC Beam (42.5 cm x 25 cm) | Beam | 32MPa | Concrete Rectangular | 250 | 425 | 1062.5 | 6950 | 0.74 | 1806.57 | G300E | 3846825 | 30.18 | G300E | 2671149.26 | 20.96
1531 | Story8 | B15 | 32 MPa RC Beam (42.5 cm x 25 cm) | Beam | 32MPa | Concrete Rectangular | 250 | 425 | 1062.5 | 6950 | 0.74 | 1806.57 | G300E | 3846509.09 | 30.18 | G300E | 2671149.26 | 20.96
1532 | Story8 | B16 | 32 MPa RC Beam (42.5 cm x 25 cm) | Beam | 32MPa | Concrete Rectangular | 250 | 425 | 1062.5 | 6950 | 0.74 | 1806.57 | G300E | 3478475 | 27.29 | G300E | 2689156.08 | 21.1
1533 | Story8 | B17 | 32 MPa RC Beam (42.5 cm x 25 cm) | Beam | 32MPa | Concrete Rectangular | 250 | 425 | 1062.5 | 6950 | 0.74 | 1806.57 | G300E | 5198915.91 | 40.79 | G300E | 1546340.01 | 12.13
1534 | Story8 | B18 | 32 MPa RC Beam (42.5 cm x 25 cm) | Beam | 32MPa | Concrete Rectangular | 250 | 425 | 1062.5 | 6950 | 0.74 | 1806.57 | G300E | 4569940.91 | 35.86 | G300E | 1474875.37 | 11.57
1535 | Story8 | B19 | 32 MPa RC Beam (42.5 cm x 25 cm) | Beam | 32MPa | Concrete Rectangular | 250 | 425 | 1062.5 | 6950 | 0.74 | 1806.57 | G300E | 4569940.91 | 35.86 | G300E | 1474875.37 | 11.57
1536 | Story8 | B2 | 32 MPa RC Beam (42.5 cm x 25 cm) | Beam | 32MPa | Concrete Rectangular | 250 | 425 | 1062.5 | 6950 | 0.74 | 1806.57 | G300E | 3846509.09 | 30.18 | G300E | 2697685.62 | 21.17
1537 | Story8 | B20 | 32 MPa RC Beam (42.5 cm x 25 cm) | Beam | 32MPa | Concrete Rectangular | 250 | 425 | 1062.5 | 6950 | 0.74 | 1806.57 | G300E | 4545615.91 | 35.67 | G300E | 1473872.44 | 11.56
1538 | Story8 | B21 | 32 MPa RC Beam (42.5 cm x 25 cm) | Beam | 32MPa | Concrete Rectangular | 250 | 425 | 1062.5 | 6950 | 0.74 | 1806.57 | G300E | 4597109.09 | 36.07 | G300E | 1475455.38 | 11.58
1539 | Story8 | B22 | 32 MPa RC Beam (42.5 cm x 25 cm) | Beam | 32MPa | Concrete Rectangular | 250 | 425 | 1062.5 | 6950 | 0.74 | 1806.57 | G300E | 4660290.91 | 36.57 | G300E | 1479624.2 | 11.61
1540 | Story8 | B23 | 32 MPa RC Beam (42.5 cm x 25 cm) | Beam | 32MPa | Concrete Rectangular | 250 | 425 | 1062.5 | 6950 | 0.74 | 1806.57 | G300E | 4468850 | 35.06 | G300E | 1469431.08 | 11.53
1541 | Story8 | B24 | 32 MPa RC Beam (42.5 cm x 25 cm) | Beam | 32MPa | Concrete Rectangular | 250 | 425 | 1062.5 | 6950 | 0.74 | 1806.57 | G300E | 4660290.91 | 36.57 | G300E | 1479625.54 | 11.61
1542 | Story8 | B25 | 32 MPa RC Beam (42.5 cm x 25 cm) | Beam | 32MPa | Concrete Rectangular | 250 | 425 | 1062.5 | 6950 | 0.74 | 1806.57 | G300E | 4596793.18 | 36.07 | G300E | 1475445.99 | 11.58
1543 | Story8 | B26 | 32 MPa RC Beam (42.5 cm x 25 cm) | Beam | 32MPa | Concrete Rectangular | 250 | 425 | 1062.5 | 6950 | 0.74 | 1806.57 | G300E | 4545615.91 | 35.67 | G300E | 1473872.44 | 11.56
1544 | Story8 | B27 | 32 MPa RC Beam (42.5 cm x 25 cm) | Beam | 32MPa | Concrete Rectangular | 250 | 425 | 1062.5 | 6950 | 0.74 | 1806.57 | G300E | 4569940.91 | 35.86 | G300E | 1474875.37 | 11.57
1545 | Story8 | B28 | 32 MPa RC Beam (42.5 cm x 25 cm) | Beam | 32MPa | Concrete Rectangular | 250 | 425 | 1062.5 | 6950 | 0.74 | 1806.57 | G300E | 4569625 | 35.85 | G300E | 1474875.37 | 11.57
1546 | Story8 | B29 | 32 MPa RC Beam (42.5 cm x 25 cm) | Beam | 32MPa | Concrete Rectangular | 250 | 425 | 1062.5 | 6950 | 0.74 | 1806.57 | G300E | 5198915.91 | 40.79 | G300E | 1546361.49 | 12.13
1547 | Story8 | B3 | 32 MPa RC Beam (42.5 cm x 25 cm) | Beam | 32MPa | Concrete Rectangular | 250 | 425 | 1062.5 | 6950 | 0.74 | 1806.57 | G300E | 5198915.91 | 40.79 | G300E | 1546340.01 | 12.13
1548 | Story8 | B30 | 32 MPa RC Beam (42.5 cm x 25 cm) | Beam | 32MPa | Concrete Rectangular | 250 | 425 | 1062.5 | 6950 | 0.74 | 1806.57 | G300E | 3464575 | 27.18 | G300E | 2685365.17 | 21.07
1549 | Story8 | B31 | 32 MPa RC Beam (42.5 cm x 25 cm) | Beam | 32MPa | Concrete Rectangular | 250 | 425 | 1062.5 | 6950 | 0.74 | 1806.57 | G300E | 3459204.55 | 27.14 | G300E | 2697685.62 | 21.17
1550 | Story8 | B32 | 32 MPa RC Beam (42.5 cm x 25 cm) | Beam | 32MPa | Concrete Rectangular | 250 | 425 | 1062.5 | 6950 | 0.74 | 1806.57 | G300E | 5153425 | 40.44 | G300E | 1540492.93 | 12.09
1551 | Story8 | B33 | 32 MPa RC Beam (42.5 cm x 25 cm) | Beam | 32MPa | Concrete Rectangular | 250 | 425 | 1062.5 | 6950 | 0.74 | 1806.57 | G300E | 4597109.09 | 36.07 | G300E | 1475455.38 | 11.58
1552 | Story8 | B34 | 32 MPa RC Beam (42.5 cm x 25 cm) | Beam | 32MPa | Concrete Rectangular | 250 | 425 | 1062.5 | 6950 | 0.74 | 1806.57 | G300E | 4545615.91 | 35.67 | G300E | 1473872.44 | 11.56
1553 | Story8 | B35 | 32 MPa RC Beam (42.5 cm x 25 cm) | Beam | 32MPa | Concrete Rectangular | 250 | 425 | 1062.5 | 6950 | 0.74 | 1806.57 | G300E | 4520659.09 | 35.47 | G300E | 1435468.32 | 11.26
1554 | Story8 | B36 | 32 MPa RC Beam (42.5 cm x 25 cm) | Beam | 32MPa | Concrete Rectangular | 250 | 425 | 1062.5 | 6950 | 0.74 | 1806.57 | G300E | 4520659.09 | 35.47 | G300E | 1435469.66 | 11.26
1555 | Story8 | B37 | 32 MPa RC Beam (42.5 cm x 25 cm) | Beam | 32MPa | Concrete Rectangular | 250 | 425 | 1062.5 | 7200 | 0.76 | 1871.56 | G300E | 5009321.74 | 39.3 | G300E | 2786664.99 | 21.87
1556 | Story8 | B38 | 32 MPa RC Beam (42.5 cm x 25 cm) | Beam | 32MPa | Concrete Rectangular | 250 | 425 | 1062.5 | 6950 | 0.74 | 1806.57 | G300E | 4046795.45 | 31.75 | G300E | 2697685.62 | 21.17
1557 | Story8 | B39 | 32 MPa RC Beam (42.5 cm x 25 cm) | Beam | 32MPa | Concrete Rectangular | 250 | 425 | 1062.5 | 7200 | 0.76 | 1871.56 | G300E | 5010260.87 | 39.31 | G300E | 2786700.91 | 21.87
1558 | Story8 | B4 | 32 MPa RC Beam (42.5 cm x 25 cm) | Beam | 32MPa | Concrete Rectangular | 250 | 425 | 1062.5 | 6950 | 0.74 | 1806.57 | G300E | 3464575 | 27.18 | G300E | 2697685.62 | 21.17
1559 | Story8 | B40 | 32 MPa RC Beam (42.5 cm x 25 cm) | Beam | 32MPa | Concrete Rectangular | 250 | 425 | 1062.5 | 6950 | 0.74 | 1806.57 | G300E | 4520659.09 | 35.47 | G300E | 1435460.27 | 11.26
1560 | Story8 | B41 | 32 MPa RC Beam (42.5 cm x 25 cm) | Beam | 32MPa | Concrete Rectangular | 250 | 425 | 1062.5 | 6950 | 0.74 | 1806.57 | G300E | 4520659.09 | 35.47 | G300E | 1435476.38 | 11.26
1561 | Story8 | B42 | 32 MPa RC Beam (42.5 cm x 25 cm) | Beam | 32MPa | Concrete Rectangular | 250 | 425 | 1062.5 | 6950 | 0.74 | 1806.57 | G300E | 4545300 | 35.66 | G300E | 1473873.78 | 11.56
1562 | Story8 | B43 | 32 MPa RC Beam (42.5 cm x 25 cm) | Beam | 32MPa | Concrete Rectangular | 250 | 425 | 1062.5 | 6950 | 0.74 | 1806.57 | G300E | 4597109.09 | 36.07 | G300E | 1475458.07 | 11.58
1563 | Story8 | B44 | 32 MPa RC Beam (42.5 cm x 25 cm) | Beam | 32MPa | Concrete Rectangular | 250 | 425 | 1062.5 | 6950 | 0.74 | 1806.57 | G300E | 5153425 | 40.44 | G300E | 1540517.1 | 12.09
1564 | Story8 | B45 | 32 MPa RC Beam (42.5 cm x 25 cm) | Beam | 32MPa | Concrete Rectangular | 250 | 425 | 1062.5 | 6950 | 0.74 | 1806.57 | G300E | 3444040.91 | 27.02 | G300E | 2697685.62 | 21.17
1565 | Story8 | B46 | 32 MPa RC Beam (42.5 cm x 25 cm) | Beam | 32MPa | Concrete Rectangular | 250 | 425 | 1062.5 | 6950 | 0.74 | 1806.57 | G300E | 3444672.73 | 27.03 | G300E | 2697685.62 | 21.17
1566 | Story8 | B47 | 32 MPa RC Beam (42.5 cm x 25 cm) | Beam | 32MPa | Concrete Rectangular | 250 | 425 | 1062.5 | 6950 | 0.74 | 1806.57 | G300E | 5163534.09 | 40.52 | G300E | 1525559.04 | 11.97
1567 | Story8 | B48 | 32 MPa RC Beam (42.5 cm x 25 cm) | Beam | 32MPa | Concrete Rectangular | 250 | 425 | 1062.5 | 6950 | 0.74 | 1806.57 | G300E | 4468850 | 35.06 | G300E | 1469431.08 | 11.53
1568 | Story8 | B49 | 32 MPa RC Beam (42.5 cm x 25 cm) | Beam | 32MPa | Concrete Rectangular | 250 | 425 | 1062.5 | 6950 | 0.74 | 1806.57 | G300E | 4660290.91 | 36.57 | G300E | 1479622.86 | 11.61
1569 | Story8 | B5 | 32 MPa RC Beam (42.5 cm x 25 cm) | Beam | 32MPa | Concrete Rectangular | 250 | 425 | 1062.5 | 6950 | 0.74 | 1806.57 | G300E | 5153425 | 40.44 | G300E | 1540492.93 | 12.09
1570 | Story8 | B50 | 32 MPa RC Beam (42.5 cm x 25 cm) | Beam | 32MPa | Concrete Rectangular | 250 | 425 | 1062.5 | 6950 | 0.74 | 1806.57 | G300E | 4046795.45 | 31.75 | G300E | 2697685.62 | 21.17
1571 | Story8 | B51 | 32 MPa RC Beam (42.5 cm x 25 cm) | Beam | 32MPa | Concrete Rectangular | 250 | 425 | 1062.5 | 7200 | 0.76 | 1871.56 | G300E | 5009947.83 | 39.31 | G300E | 2786672.97 | 21.87
1572 | Story8 | B55 | 32 MPa RC Beam (42.5 cm x 25 cm) | Beam | 32MPa | Concrete Rectangular | 250 | 425 | 1062.5 | 6950 | 0.74 | 1806.57 | G300E | 4835991.3 | 37.94 | G300E | 2689919.92 | 21.11
1573 | Story8 | B56 | 32 MPa RC Beam (42.5 cm x 25 cm) | Beam | 32MPa | Concrete Rectangular | 250 | 425 | 1062.5 | 6950 | 0.74 | 1806.57 | G300E | 4046795.45 | 31.75 | G300E | 2697685.62 | 21.17
1574 | Story8 | B57 | 32 MPa RC Beam (42.5 cm x 25 cm) | Beam | 32MPa | Concrete Rectangular | 250 | 425 | 1062.5 | 6950 | 0.74 | 1806.57 | G300E | 4660290.91 | 36.57 | G300E | 1479618.83 | 11.61
1575 | Story8 | B58 | 32 MPa RC Beam (42.5 cm x 25 cm) | Beam | 32MPa | Concrete Rectangular | 250 | 425 | 1062.5 | 6950 | 0.74 | 1806.57 | G300E | 4469481.82 | 35.07 | G300E | 1469431.08 | 11.53
1576 | Story8 | B59 | 32 MPa RC Beam (42.5 cm x 25 cm) | Beam | 32MPa | Concrete Rectangular | 250 | 425 | 1062.5 | 6950 | 0.74 | 1806.57 | G300E | 5163534.09 | 40.52 | G300E | 1525575.15 | 11.97
1577 | Story8 | B6 | 32 MPa RC Beam (42.5 cm x 25 cm) | Beam | 32MPa | Concrete Rectangular | 250 | 425 | 1062.5 | 6950 | 0.74 | 1806.57 | G300E | 3444040.91 | 27.02 | G300E | 2697685.62 | 21.17
1578 | Story8 | B60 | 32 MPa RC Beam (42.5 cm x 25 cm) | Beam | 32MPa | Concrete Rectangular | 250 | 425 | 1062.5 | 6950 | 0.74 | 1806.57 | G300E | 3429509.09 | 26.91 | G300E | 2697685.62 | 21.17
1579 | Story8 | B61 | 32 MPa RC Beam (42.5 cm x 25 cm) | Beam | 32MPa | Concrete Rectangular | 250 | 425 | 1062.5 | 6950 | 0.74 | 1806.57 | G300E | 3459520.45 | 27.14 | G300E | 2697685.62 | 21.17
1580 | Story8 | B62 | 32 MPa RC Beam (42.5 cm x 25 cm) | Beam | 32MPa | Concrete Rectangular | 250 | 425 | 1062.5 | 6950 | 0.74 | 1806.57 | G300E | 5163534.09 | 40.52 | G300E | 1525559.04 | 11.97
1581 | Story8 | B63 | 32 MPa RC Beam (42.5 cm x 25 cm) | Beam | 32MPa | Concrete Rectangular | 250 | 425 | 1062.5 | 6950 | 0.74 | 1806.57 | G300E | 4596793.18 | 36.07 | G300E | 1475445.99 | 11.58
1582 | Story8 | B64 | 32 MPa RC Beam (42.5 cm x 25 cm) | Beam | 32MPa | Concrete Rectangular | 250 | 425 | 1062.5 | 6950 | 0.74 | 1806.57 | G300E | 4660290.91 | 36.57 | G300E | 1479621.51 | 11.61
1583 | Story8 | B65 | 32 MPa RC Beam (42.5 cm x 25 cm) | Beam | 32MPa | Concrete Rectangular | 250 | 425 | 1062.5 | 6950 | 0.74 | 1806.57 | G300E | 4520659.09 | 35.47 | G300E | 1435462.95 | 11.26
1584 | Story8 | B66 | 32 MPa RC Beam (42.5 cm x 25 cm) | Beam | 32MPa | Concrete Rectangular | 250 | 425 | 1062.5 | 7200 | 0.76 | 1871.56 | G300E | 5009634.78 | 39.31 | G300E | 2786670.31 | 21.87
1585 | Story8 | B67 | 32 MPa RC Beam (42.5 cm x 25 cm) | Beam | 32MPa | Concrete Rectangular | 250 | 425 | 1062.5 | 6950 | 0.74 | 1806.57 | G300E | 4835386.96 | 37.94 | G300E | 2689900.65 | 21.11
1586 | Story8 | B69 | 32 MPa RC Beam (42.5 cm x 25 cm) | Beam | 32MPa | Concrete Rectangular | 250 | 425 | 1062.5 | 6950 | 0.74 | 1806.57 | G300E | 4786132.61 | 37.55 | G300E | 2689794.06 | 21.11
1587 | Story8 | B7 | 32 MPa RC Beam (42.5 cm x 25 cm) | Beam | 32MPa | Concrete Rectangular | 250 | 425 | 1062.5 | 6950 | 0.74 | 1806.57 | G300E | 5163534.09 | 40.52 | G300E | 1525559.04 | 11.97
1588 | Story8 | B70 | 32 MPa RC Beam (42.5 cm x 25 cm) | Beam | 32MPa | Concrete Rectangular | 250 | 425 | 1062.5 | 6950 | 0.74 | 1806.57 | G300E | 4773743.48 | 37.46 | G300E | 2249224.5 | 17.65
1589 | Story8 | B71 | 32 MPa RC Beam (42.5 cm x 25 cm) | Beam | 32MPa | Concrete Rectangular | 250 | 425 | 1062.5 | 6950 | 0.74 | 1806.57 | G300E | 4488120.45 | 35.22 | G300E | 2049712.4 | 16.08
1590 | Story8 | B72 | 32 MPa RC Beam (42.5 cm x 25 cm) | Beam | 32MPa | Concrete Rectangular | 250 | 425 | 1062.5 | 6950 | 0.74 | 1806.57 | G300E | 4659659.09 | 36.56 | G300E | 1479618.83 | 11.61
1591 | Story8 | B73 | 32 MPa RC Beam (42.5 cm x 25 cm) | Beam | 32MPa | Concrete Rectangular | 250 | 425 | 1062.5 | 6950 | 0.74 | 1806.57 | G300E | 4596477.27 | 36.07 | G300E | 1475407.05 | 11.58
1592 | Story8 | B74 | 32 MPa RC Beam (42.5 cm x 25 cm) | Beam | 32MPa | Concrete Rectangular | 250 | 425 | 1062.5 | 6950 | 0.74 | 1806.57 | G300E | 5163534.09 | 40.52 | G300E | 1525568.44 | 11.97
1593 | Story8 | B75 | 32 MPa RC Beam (42.5 cm x 25 cm) | Beam | 32MPa | Concrete Rectangular | 250 | 425 | 1062.5 | 6950 | 0.74 | 1806.57 | G300E | 3444040.91 | 27.02 | G300E | 2697685.62 | 21.17
1594 | Story8 | B76 | 32 MPa RC Beam (42.5 cm x 25 cm) | Beam | 32MPa | Concrete Rectangular | 250 | 425 | 1062.5 | 6950 | 0.74 | 1806.57 | G300E | 3478475 | 27.29 | G300E | 2697685.62 | 21.17
1595 | Story8 | B77 | 32 MPa RC Beam (42.5 cm x 25 cm) | Beam | 32MPa | Concrete Rectangular | 250 | 425 | 1062.5 | 6950 | 0.74 | 1806.57 | G300E | 5153425 | 40.44 | G300E | 1540494.27 | 12.09
1596 | Story8 | B78 | 32 MPa RC Beam (42.5 cm x 25 cm) | Beam | 32MPa | Concrete Rectangular | 250 | 425 | 1062.5 | 6950 | 0.74 | 1806.57 | G300E | 4569940.91 | 35.86 | G300E | 1474875.37 | 11.57
1597 | Story8 | B79 | 32 MPa RC Beam (42.5 cm x 25 cm) | Beam | 32MPa | Concrete Rectangular | 250 | 425 | 1062.5 | 6950 | 0.74 | 1806.57 | G300E | 4545615.91 | 35.67 | G300E | 1473872.44 | 11.56
1598 | Story8 | B8 | 32 MPa RC Beam (42.5 cm x 25 cm) | Beam | 32MPa | Concrete Rectangular | 250 | 425 | 1062.5 | 6950 | 0.74 | 1806.57 | G300E | 3429509.09 | 26.91 | G300E | 2697685.62 | 21.17
1599 | Story8 | B80 | 32 MPa RC Beam (42.5 cm x 25 cm) | Beam | 32MPa | Concrete Rectangular | 250 | 425 | 1062.5 | 6950 | 0.74 | 1806.57 | G300E | 4545300 | 35.66 | G300E | 1473873.78 | 11.56
1600 | Story8 | B81 | 32 MPa RC Beam (42.5 cm x 25 cm) | Beam | 32MPa | Concrete Rectangular | 250 | 425 | 1062.5 | 6950 | 0.74 | 1806.57 | G300E | 4520975 | 35.47 | G300E | 1435479.06 | 11.26
1601 | Story8 | B82 | 32 MPa RC Beam (42.5 cm x 25 cm) | Beam | 32MPa | Concrete Rectangular | 250 | 425 | 1062.5 | 6950 | 0.74 | 1806.57 | G300E | 4660290.91 | 36.57 | G300E | 1479622.86 | 11.61
1602 | Story8 | B83 | 32 MPa RC Beam (42.5 cm x 25 cm) | Beam | 32MPa | Concrete Rectangular | 250 | 425 | 1062.5 | 6950 | 0.74 | 1806.57 | G300E | 4047111.36 | 31.76 | G300E | 2697685.62 | 21.17
1603 | Story8 | B84 | 32 MPa RC Beam (42.5 cm x 25 cm) | Beam | 32MPa | Concrete Rectangular | 250 | 425 | 1062.5 | 6950 | 0.74 | 1806.57 | G300E | 4659659.09 | 36.56 | G300E | 1479586.61 | 11.61
1604 | Story8 | B85 | 32 MPa RC Beam (42.5 cm x 25 cm) | Beam | 32MPa | Concrete Rectangular | 250 | 425 | 1062.5 | 6950 | 0.74 | 1806.57 | G300E | 4484961.36 | 35.19 | G300E | 2049447.91 | 16.08
1605 | Story8 | B86 | 32 MPa RC Beam (42.5 cm x 25 cm) | Beam | 32MPa | Concrete Rectangular | 250 | 425 | 1062.5 | 6950 | 0.74 | 1806.57 | G300E | 4512445.45 | 35.41 | G300E | 1470634.06 | 11.54
1606 | Story8 | B87 | 32 MPa RC Beam (42.5 cm x 25 cm) | Beam | 32MPa | Concrete Rectangular | 250 | 425 | 1062.5 | 6950 | 0.74 | 1806.57 | G300E | 4503600 | 35.34 | G300E | 1470395.07 | 11.54
1607 | Story8 | B88 | 32 MPa RC Beam (42.5 cm x 25 cm) | Beam | 32MPa | Concrete Rectangular | 250 | 425 | 1062.5 | 6950 | 0.74 | 1806.57 | G300E | 4531084.09 | 35.55 | G300E | 1472595.62 | 11.55
1608 | Story8 | B89 | 32 MPa RC Beam (42.5 cm x 25 cm) | Beam | 32MPa | Concrete Rectangular | 250 | 425 | 1062.5 | 6950 | 0.74 | 1806.57 | G300E | 5151845.45 | 40.42 | G300E | 1540420.43 | 12.09
1609 | Story8 | B9 | 32 MPa RC Beam (42.5 cm x 25 cm) | Beam | 32MPa | Concrete Rectangular | 250 | 425 | 1062.5 | 6950 | 0.74 | 1806.57 | G300E | 5163534.09 | 40.52 | G300E | 1525559.04 | 11.97
1610 | Story8 | B90 | 32 MPa RC Beam (42.5 cm x 25 cm) | Beam | 32MPa | Concrete Rectangular | 250 | 425 | 1062.5 | 6950 | 0.74 | 1806.57 | G300E | 3463943.18 | 27.18 | G300E | 2697685.62 | 21.17
1611 | Story8 | B91 | 32 MPa RC Beam (42.5 cm x 25 cm) | Beam | 32MPa | Concrete Rectangular | 250 | 425 | 1062.5 | 6950 | 0.74 | 1806.57 | G300E | 3859461.36 | 30.28 | G300E | 2697685.62 | 21.17
1612 | Story8 | B92 | 32 MPa RC Beam (42.5 cm x 25 cm) | Beam | 32MPa | Concrete Rectangular | 250 | 425 | 1062.5 | 6950 | 0.74 | 1806.57 | G300E | 5198915.91 | 40.79 | G300E | 1546340.01 | 12.13
1613 | Story8 | B93 | 32 MPa RC Beam (42.5 cm x 25 cm) | Beam | 32MPa | Concrete Rectangular | 250 | 425 | 1062.5 | 6950 | 0.74 | 1806.57 | G300E | 5198915.91 | 40.79 | G300E | 1546360.15 | 12.13
1614 | Story8 | B94 | 32 MPa RC Beam (42.5 cm x 25 cm) | Beam | 32MPa | Concrete Rectangular | 250 | 425 | 1062.5 | 6950 | 0.74 | 1806.57 | G300E | 4569940.91 | 35.86 | G300E | 1474874.03 | 11.57
1615 | Story8 | B95 | 32 MPa RC Beam (42.5 cm x 25 cm) | Beam | 32MPa | Concrete Rectangular | 250 | 425 | 1062.5 | 6950 | 0.74 | 1806.57 | G300E | 5153425 | 40.44 | G300E | 1540517.1 | 12.09
1616 | Story8 | B96 | 32 MPa RC Beam (42.5 cm x 25 cm) | Beam | 32MPa | Concrete Rectangular | 250 | 425 | 1062.5 | 6950 | 0.74 | 1806.57 | G300E | 4597109.09 | 36.07 | G300E | 1475458.07 | 11.58
1617 | Story8 | B97 | 32 MPa RC Beam (42.5 cm x 25 cm) | Beam | 32MPa | Concrete Rectangular | 250 | 425 | 1062.5 | 6950 | 0.74 | 1806.57 | G300E | 5163534.09 | 40.52 | G300E | 1525575.15 | 11.97
1618 | Story8 | B98 | 32 MPa RC Beam (42.5 cm x 25 cm) | Beam | 32MPa | Concrete Rectangular | 250 | 425 | 1062.5 | 6950 | 0.74 | 1806.57 | G300E | 4469481.82 | 35.07 | G300E | 1469431.08 | 11.53
1619 | Story8 | B99 | 32 MPa RC Beam (42.5 cm x 25 cm) | Beam | 32MPa | Concrete Rectangular | 250 | 425 | 1062.5 | 6950 | 0.74 | 1806.57 | G300E | 5163534.09 | 40.52 | G300E | 1525568.44 | 11.97
1620 | Story9 | B1 | 32 MPa RC Beam (42.5 cm x 25 cm) | Beam | 32MPa | Concrete Rectangular | 250 | 425 | 1062.5 | 6975 | 0.74 | 1813.07 | G300E | 4151076.14 | 32.57 | G300E | 3006046.34 | 23.59
1621 | Story9 | B10 | 32 MPa RC Beam (42.5 cm x 25 cm) | Beam | 32MPa | Concrete Rectangular | 250 | 425 | 1062.5 | 6975 | 0.74 | 1813.07 | G300E | 3701188.64 | 29.04 | G300E | 2707389.53 | 21.24
1622 | Story9 | B100 | 32 MPa RC Beam (42.5 cm x 25 cm) | Beam | 32MPa | Concrete Rectangular | 250 | 425 | 1062.5 | 6975 | 0.74 | 1813.07 | G300E | 5079385.23 | 39.85 | G300E | 1489172.17 | 11.68
1623 | Story9 | B101 | 32 MPa RC Beam (42.5 cm x 25 cm) | Beam | 32MPa | Concrete Rectangular | 250 | 425 | 1062.5 | 6975 | 0.74 | 1813.07 | G300E | 5705232.95 | 44.77 | G300E | 1563580.68 | 12.27
1624 | Story9 | B102 | 32 MPa RC Beam (42.5 cm x 25 cm) | Beam | 32MPa | Concrete Rectangular | 250 | 425 | 1062.5 | 6975 | 0.74 | 1813.07 | G300E | 5020097.73 | 39.39 | G300E | 1485861.5 | 11.66
1625 | Story9 | B103 | 32 MPa RC Beam (42.5 cm x 25 cm) | Beam | 32MPa | Concrete Rectangular | 250 | 425 | 1062.5 | 6975 | 0.74 | 1813.07 | G300E | 5715378.41 | 44.84 | G300E | 1567146.01 | 12.3
1626 | Story9 | B104 | 32 MPa RC Beam (42.5 cm x 25 cm) | Beam | 32MPa | Concrete Rectangular | 250 | 425 | 1062.5 | 6975 | 0.74 | 1813.07 | G300E | 5705867.05 | 44.77 | G300E | 1566585.48 | 12.29
1627 | Story9 | B105 | 32 MPa RC Beam (42.5 cm x 25 cm) | Beam | 32MPa | Concrete Rectangular | 250 | 425 | 1062.5 | 6975 | 0.74 | 1813.07 | G300E | 4094007.95 | 32.12 | G300E | 3323725.89 | 26.08
1628 | Story9 | B106 | 32 MPa RC Beam (42.5 cm x 25 cm) | Beam | 32MPa | Concrete Rectangular | 250 | 425 | 1062.5 | 6975 | 0.74 | 1813.07 | G300E | 4151076.14 | 32.57 | G300E | 3015557.71 | 23.66
1629 | Story9 | B107 | 32 MPa RC Beam (42.5 cm x 25 cm) | Beam | 32MPa | Concrete Rectangular | 250 | 425 | 1062.5 | 6975 | 0.74 | 1813.07 | G300E | 3742721.59 | 29.37 | G300E | 2707389.53 | 21.24
1630 | Story9 | B108 | 32 MPa RC Beam (42.5 cm x 25 cm) | Beam | 32MPa | Concrete Rectangular | 250 | 425 | 1062.5 | 6975 | 0.74 | 1813.07 | G300E | 3712602.27 | 29.13 | G300E | 2707389.53 | 21.24
1631 | Story9 | B109 | 32 MPa RC Beam (42.5 cm x 25 cm) | Beam | 32MPa | Concrete Rectangular | 250 | 425 | 1062.5 | 6975 | 0.74 | 1813.07 | G300E | 3691360.23 | 28.96 | G300E | 2707389.53 | 21.24
1632 | Story9 | B11 | 32 MPa RC Beam (42.5 cm x 25 cm) | Beam | 32MPa | Concrete Rectangular | 250 | 425 | 1062.5 | 6975 | 0.74 | 1813.07 | G300E | 5705550 | 44.77 | G300E | 1563673.65 | 12.27
1633 | Story9 | B110 | 32 MPa RC Beam (42.5 cm x 25 cm) | Beam | 32MPa | Concrete Rectangular | 250 | 425 | 1062.5 | 6975 | 0.74 | 1813.07 | G300E | 3712602.27 | 29.13 | G300E | 2707389.53 | 21.24
1634 | Story9 | B111 | 32 MPa RC Beam (42.5 cm x 25 cm) | Beam | 32MPa | Concrete Rectangular | 250 | 425 | 1062.5 | 6975 | 0.74 | 1813.07 | G300E | 3741453.41 | 29.36 | G300E | 2695975.89 | 21.15
1635 | Story9 | B112 | 32 MPa RC Beam (42.5 cm x 25 cm) | Beam | 32MPa | Concrete Rectangular | 250 | 425 | 1062.5 | 6975 | 0.74 | 1813.07 | G300E | 4103202.27 | 32.2 | G300E | 3312312.25 | 25.99
1636 | Story9 | B12 | 32 MPa RC Beam (42.5 cm x 25 cm) | Beam | 32MPa | Concrete Rectangular | 250 | 425 | 1062.5 | 6975 | 0.74 | 1813.07 | G300E | 3733210.23 | 29.29 | G300E | 2692171.34 | 21.12
1637 | Story9 | B13 | 32 MPa RC Beam (42.5 cm x 25 cm) | Beam | 32MPa | Concrete Rectangular | 250 | 425 | 1062.5 | 6975 | 0.74 | 1813.07 | G300E | 5751521.59 | 45.13 | G300E | 1569425.89 | 12.31
1638 | Story9 | B14 | 32 MPa RC Beam (42.5 cm x 25 cm) | Beam | 32MPa | Concrete Rectangular | 250 | 425 | 1062.5 | 6975 | 0.74 | 1813.07 | G300E | 4139028.41 | 32.48 | G300E | 3006046.34 | 23.59
1639 | Story9 | B15 | 32 MPa RC Beam (42.5 cm x 25 cm) | Beam | 32MPa | Concrete Rectangular | 250 | 425 | 1062.5 | 6975 | 0.74 | 1813.07 | G300E | 4139028.41 | 32.48 | G300E | 2992730.44 | 23.48
1640 | Story9 | B16 | 32 MPa RC Beam (42.5 cm x 25 cm) | Beam | 32MPa | Concrete Rectangular | 250 | 425 | 1062.5 | 6975 | 0.74 | 1813.07 | G300E | 3742721.59 | 29.37 | G300E | 2695975.89 | 21.15
1641 | Story9 | B17 | 32 MPa RC Beam (42.5 cm x 25 cm) | Beam | 32MPa | Concrete Rectangular | 250 | 425 | 1062.5 | 6975 | 0.74 | 1813.07 | G300E | 5751521.59 | 45.13 | G300E | 1569425.89 | 12.31
1642 | Story9 | B18 | 32 MPa RC Beam (42.5 cm x 25 cm) | Beam | 32MPa | Concrete Rectangular | 250 | 425 | 1062.5 | 6975 | 0.74 | 1813.07 | G300E | 5063850 | 39.73 | G300E | 1493172.73 | 11.72
1643 | Story9 | B19 | 32 MPa RC Beam (42.5 cm x 25 cm) | Beam | 32MPa | Concrete Rectangular | 250 | 425 | 1062.5 | 6975 | 0.74 | 1813.07 | G300E | 5063850 | 39.73 | G300E | 1493172.73 | 11.72
1644 | Story9 | B2 | 32 MPa RC Beam (42.5 cm x 25 cm) | Beam | 32MPa | Concrete Rectangular | 250 | 425 | 1062.5 | 6975 | 0.74 | 1813.07 | G300E | 4139028.41 | 32.48 | G300E | 3015557.71 | 23.66
1645 | Story9 | B20 | 32 MPa RC Beam (42.5 cm x 25 cm) | Beam | 32MPa | Concrete Rectangular | 250 | 425 | 1062.5 | 6975 | 0.74 | 1813.07 | G300E | 5042290.91 | 39.56 | G300E | 1492226.82 | 11.71
1646 | Story9 | B21 | 32 MPa RC Beam (42.5 cm x 25 cm) | Beam | 32MPa | Concrete Rectangular | 250 | 425 | 1062.5 | 6975 | 0.74 | 1813.07 | G300E | 5080336.36 | 39.86 | G300E | 1489215.29 | 11.68
1647 | Story9 | B22 | 32 MPa RC Beam (42.5 cm x 25 cm) | Beam | 32MPa | Concrete Rectangular | 250 | 425 | 1062.5 | 6975 | 0.74 | 1813.07 | G300E | 5187497.73 | 40.7 | G300E | 1502375.77 | 11.79
1648 | Story9 | B23 | 32 MPa RC Beam (42.5 cm x 25 cm) | Beam | 32MPa | Concrete Rectangular | 250 | 425 | 1062.5 | 6975 | 0.74 | 1813.07 | G300E | 5118381.82 | 40.16 | G300E | 1486424.73 | 11.66
1649 | Story9 | B24 | 32 MPa RC Beam (42.5 cm x 25 cm) | Beam | 32MPa | Concrete Rectangular | 250 | 425 | 1062.5 | 6975 | 0.74 | 1813.07 | G300E | 5187497.73 | 40.7 | G300E | 1502377.11 | 11.79
1650 | Story9 | B25 | 32 MPa RC Beam (42.5 cm x 25 cm) | Beam | 32MPa | Concrete Rectangular | 250 | 425 | 1062.5 | 6975 | 0.74 | 1813.07 | G300E | 5080336.36 | 39.86 | G300E | 1489215.29 | 11.68
1651 | Story9 | B26 | 32 MPa RC Beam (42.5 cm x 25 cm) | Beam | 32MPa | Concrete Rectangular | 250 | 425 | 1062.5 | 6975 | 0.74 | 1813.07 | G300E | 5042290.91 | 39.56 | G300E | 1492228.17 | 11.71
1652 | Story9 | B27 | 32 MPa RC Beam (42.5 cm x 25 cm) | Beam | 32MPa | Concrete Rectangular | 250 | 425 | 1062.5 | 6975 | 0.74 | 1813.07 | G300E | 5064167.05 | 39.74 | G300E | 1493172.73 | 11.72
1653 | Story9 | B28 | 32 MPa RC Beam (42.5 cm x 25 cm) | Beam | 32MPa | Concrete Rectangular | 250 | 425 | 1062.5 | 6975 | 0.74 | 1813.07 | G300E | 5063850 | 39.73 | G300E | 1493172.73 | 11.72
1654 | Story9 | B29 | 32 MPa RC Beam (42.5 cm x 25 cm) | Beam | 32MPa | Concrete Rectangular | 250 | 425 | 1062.5 | 6975 | 0.74 | 1813.07 | G300E | 5751838.64 | 45.13 | G300E | 1569438.01 | 12.31
1655 | Story9 | B3 | 32 MPa RC Beam (42.5 cm x 25 cm) | Beam | 32MPa | Concrete Rectangular | 250 | 425 | 1062.5 | 6975 | 0.74 | 1813.07 | G300E | 5751521.59 | 45.13 | G300E | 1569425.89 | 12.31
1656 | Story9 | B30 | 32 MPa RC Beam (42.5 cm x 25 cm) | Beam | 32MPa | Concrete Rectangular | 250 | 425 | 1062.5 | 6975 | 0.74 | 1813.07 | G300E | 3732893.18 | 29.29 | G300E | 2692171.34 | 21.12
1657 | Story9 | B31 | 32 MPa RC Beam (42.5 cm x 25 cm) | Beam | 32MPa | Concrete Rectangular | 250 | 425 | 1062.5 | 6975 | 0.74 | 1813.07 | G300E | 3712919.32 | 29.13 | G300E | 2707389.53 | 21.24
1658 | Story9 | B32 | 32 MPa RC Beam (42.5 cm x 25 cm) | Beam | 32MPa | Concrete Rectangular | 250 | 425 | 1062.5 | 6975 | 0.74 | 1813.07 | G300E | 5705550 | 44.77 | G300E | 1563673.65 | 12.27
1659 | Story9 | B33 | 32 MPa RC Beam (42.5 cm x 25 cm) | Beam | 32MPa | Concrete Rectangular | 250 | 425 | 1062.5 | 6975 | 0.74 | 1813.07 | G300E | 5080336.36 | 39.86 | G300E | 1489213.94 | 11.68
1660 | Story9 | B34 | 32 MPa RC Beam (42.5 cm x 25 cm) | Beam | 32MPa | Concrete Rectangular | 250 | 425 | 1062.5 | 6975 | 0.74 | 1813.07 | G300E | 5042290.91 | 39.56 | G300E | 1492226.82 | 11.71
1661 | Story9 | B35 | 32 MPa RC Beam (42.5 cm x 25 cm) | Beam | 32MPa | Concrete Rectangular | 250 | 425 | 1062.5 | 6975 | 0.74 | 1813.07 | G300E | 4976028.41 | 39.04 | G300E | 2103335.11 | 16.5
1662 | Story9 | B36 | 32 MPa RC Beam (42.5 cm x 25 cm) | Beam | 32MPa | Concrete Rectangular | 250 | 425 | 1062.5 | 6975 | 0.74 | 1813.07 | G300E | 4976028.41 | 39.04 | G300E | 2103336.46 | 16.5
1663 | Story9 | B37 | 32 MPa RC Beam (42.5 cm x 25 cm) | Beam | 32MPa | Concrete Rectangular | 250 | 425 | 1062.5 | 7200 | 0.76 | 1871.56 | G300E | 5565913.04 | 43.67 | G300E | 3594940.98 | 28.21
1664 | Story9 | B38 | 32 MPa RC Beam (42.5 cm x 25 cm) | Beam | 32MPa | Concrete Rectangular | 250 | 425 | 1062.5 | 6975 | 0.74 | 1813.07 | G300E | 4633619.32 | 36.36 | G300E | 2707389.53 | 21.24
1665 | Story9 | B39 | 32 MPa RC Beam (42.5 cm x 25 cm) | Beam | 32MPa | Concrete Rectangular | 250 | 425 | 1062.5 | 7200 | 0.76 | 1871.56 | G300E | 5566852.17 | 43.68 | G300E | 3595018.15 | 28.21
1666 | Story9 | B4 | 32 MPa RC Beam (42.5 cm x 25 cm) | Beam | 32MPa | Concrete Rectangular | 250 | 425 | 1062.5 | 6975 | 0.74 | 1813.07 | G300E | 3732893.18 | 29.29 | G300E | 2707389.53 | 21.24
1667 | Story9 | B40 | 32 MPa RC Beam (42.5 cm x 25 cm) | Beam | 32MPa | Concrete Rectangular | 250 | 425 | 1062.5 | 6975 | 0.74 | 1813.07 | G300E | 4976028.41 | 39.04 | G300E | 2103322.98 | 16.5
1668 | Story9 | B41 | 32 MPa RC Beam (42.5 cm x 25 cm) | Beam | 32MPa | Concrete Rectangular | 250 | 425 | 1062.5 | 6975 | 0.74 | 1813.07 | G300E | 4976028.41 | 39.04 | G300E | 2103339.15 | 16.5
1669 | Story9 | B42 | 32 MPa RC Beam (42.5 cm x 25 cm) | Beam | 32MPa | Concrete Rectangular | 250 | 425 | 1062.5 | 6975 | 0.74 | 1813.07 | G300E | 5042607.95 | 39.57 | G300E | 1492229.52 | 11.71
1670 | Story9 | B43 | 32 MPa RC Beam (42.5 cm x 25 cm) | Beam | 32MPa | Concrete Rectangular | 250 | 425 | 1062.5 | 6975 | 0.74 | 1813.07 | G300E | 5080336.36 | 39.86 | G300E | 1489217.98 | 11.68
1671 | Story9 | B44 | 32 MPa RC Beam (42.5 cm x 25 cm) | Beam | 32MPa | Concrete Rectangular | 250 | 425 | 1062.5 | 6975 | 0.74 | 1813.07 | G300E | 5705550 | 44.77 | G300E | 1563687.13 | 12.27
1672 | Story9 | B45 | 32 MPa RC Beam (42.5 cm x 25 cm) | Beam | 32MPa | Concrete Rectangular | 250 | 425 | 1062.5 | 6975 | 0.74 | 1813.07 | G300E | 3701505.68 | 29.04 | G300E | 2707389.53 | 21.24
1673 | Story9 | B46 | 32 MPa RC Beam (42.5 cm x 25 cm) | Beam | 32MPa | Concrete Rectangular | 250 | 425 | 1062.5 | 6975 | 0.74 | 1813.07 | G300E | 3691043.18 | 28.96 | G300E | 2707389.53 | 21.24
1674 | Story9 | B47 | 32 MPa RC Beam (42.5 cm x 25 cm) | Beam | 32MPa | Concrete Rectangular | 250 | 425 | 1062.5 | 6975 | 0.74 | 1813.07 | G300E | 5717280.68 | 44.86 | G300E | 1549335.51 | 12.16
1675 | Story9 | B48 | 32 MPa RC Beam (42.5 cm x 25 cm) | Beam | 32MPa | Concrete Rectangular | 250 | 425 | 1062.5 | 6975 | 0.74 | 1813.07 | G300E | 5118381.82 | 40.16 | G300E | 1486423.39 | 11.66
1676 | Story9 | B49 | 32 MPa RC Beam (42.5 cm x 25 cm) | Beam | 32MPa | Concrete Rectangular | 250 | 425 | 1062.5 | 6975 | 0.74 | 1813.07 | G300E | 5187497.73 | 40.7 | G300E | 1502371.72 | 11.79
1677 | Story9 | B5 | 32 MPa RC Beam (42.5 cm x 25 cm) | Beam | 32MPa | Concrete Rectangular | 250 | 425 | 1062.5 | 6975 | 0.74 | 1813.07 | G300E | 5705550 | 44.77 | G300E | 1563673.65 | 12.27
1678 | Story9 | B50 | 32 MPa RC Beam (42.5 cm x 25 cm) | Beam | 32MPa | Concrete Rectangular | 250 | 425 | 1062.5 | 6975 | 0.74 | 1813.07 | G300E | 4633936.36 | 36.36 | G300E | 2707389.53 | 21.24
1679 | Story9 | B51 | 32 MPa RC Beam (42.5 cm x 25 cm) | Beam | 32MPa | Concrete Rectangular | 250 | 425 | 1062.5 | 7200 | 0.76 | 1871.56 | G300E | 5565913.04 | 43.67 | G300E | 3594958.28 | 28.21
1680 | Story9 | B55 | 32 MPa RC Beam (42.5 cm x 25 cm) | Beam | 32MPa | Concrete Rectangular | 250 | 425 | 1062.5 | 6975 | 0.74 | 1813.07 | G300E | 5391978.26 | 42.31 | G300E | 3482628.72 | 27.33
1681 | Story9 | B56 | 32 MPa RC Beam (42.5 cm x 25 cm) | Beam | 32MPa | Concrete Rectangular | 250 | 425 | 1062.5 | 6975 | 0.74 | 1813.07 | G300E | 4633619.32 | 36.36 | G300E | 2707389.53 | 21.24
1682 | Story9 | B57 | 32 MPa RC Beam (42.5 cm x 25 cm) | Beam | 32MPa | Concrete Rectangular | 250 | 425 | 1062.5 | 6975 | 0.74 | 1813.07 | G300E | 5187180.68 | 40.7 | G300E | 1502355.55 | 11.79
1683 | Story9 | B58 | 32 MPa RC Beam (42.5 cm x 25 cm) | Beam | 32MPa | Concrete Rectangular | 250 | 425 | 1062.5 | 6975 | 0.74 | 1813.07 | G300E | 5118381.82 | 40.16 | G300E | 1486430.12 | 11.66
1684 | Story9 | B59 | 32 MPa RC Beam (42.5 cm x 25 cm) | Beam | 32MPa | Concrete Rectangular | 250 | 425 | 1062.5 | 6975 | 0.74 | 1813.07 | G300E | 5717597.73 | 44.86 | G300E | 1549351.68 | 12.16
1685 | Story9 | B6 | 32 MPa RC Beam (42.5 cm x 25 cm) | Beam | 32MPa | Concrete Rectangular | 250 | 425 | 1062.5 | 6975 | 0.74 | 1813.07 | G300E | 3701505.68 | 29.04 | G300E | 2707389.53 | 21.24
1686 | Story9 | B60 | 32 MPa RC Beam (42.5 cm x 25 cm) | Beam | 32MPa | Concrete Rectangular | 250 | 425 | 1062.5 | 6975 | 0.74 | 1813.07 | G300E | 3679946.59 | 28.87 | G300E | 2707389.53 | 21.24
1687 | Story9 | B61 | 32 MPa RC Beam (42.5 cm x 25 cm) | Beam | 32MPa | Concrete Rectangular | 250 | 425 | 1062.5 | 6975 | 0.74 | 1813.07 | G300E | 3712602.27 | 29.13 | G300E | 2707389.53 | 21.24
1688 | Story9 | B62 | 32 MPa RC Beam (42.5 cm x 25 cm) | Beam | 32MPa | Concrete Rectangular | 250 | 425 | 1062.5 | 6975 | 0.74 | 1813.07 | G300E | 5717280.68 | 44.86 | G300E | 1549336.86 | 12.16
1689 | Story9 | B63 | 32 MPa RC Beam (42.5 cm x 25 cm) | Beam | 32MPa | Concrete Rectangular | 250 | 425 | 1062.5 | 6975 | 0.74 | 1813.07 | G300E | 5080336.36 | 39.86 | G300E | 1489213.94 | 11.68
1690 | Story9 | B64 | 32 MPa RC Beam (42.5 cm x 25 cm) | Beam | 32MPa | Concrete Rectangular | 250 | 425 | 1062.5 | 6975 | 0.74 | 1813.07 | G300E | 5187180.68 | 40.7 | G300E | 1502369.03 | 11.79
1691 | Story9 | B65 | 32 MPa RC Beam (42.5 cm x 25 cm) | Beam | 32MPa | Concrete Rectangular | 250 | 425 | 1062.5 | 6975 | 0.74 | 1813.07 | G300E | 4976345.45 | 39.05 | G300E | 2103328.37 | 16.5
1692 | Story9 | B66 | 32 MPa RC Beam (42.5 cm x 25 cm) | Beam | 32MPa | Concrete Rectangular | 250 | 425 | 1062.5 | 7200 | 0.76 | 1871.56 | G300E | 5565913.04 | 43.67 | G300E | 3594955.62 | 28.21
1693 | Story9 | B67 | 32 MPa RC Beam (42.5 cm x 25 cm) | Beam | 32MPa | Concrete Rectangular | 250 | 425 | 1062.5 | 6975 | 0.74 | 1813.07 | G300E | 5390765.22 | 42.3 | G300E | 3482592.63 | 27.33
1694 | Story9 | B69 | 32 MPa RC Beam (42.5 cm x 25 cm) | Beam | 32MPa | Concrete Rectangular | 250 | 425 | 1062.5 | 6975 | 0.74 | 1813.07 | G300E | 5342850 | 41.92 | G300E | 2884793.21 | 22.64
1695 | Story9 | B7 | 32 MPa RC Beam (42.5 cm x 25 cm) | Beam | 32MPa | Concrete Rectangular | 250 | 425 | 1062.5 | 6975 | 0.74 | 1813.07 | G300E | 5717280.68 | 44.86 | G300E | 1549335.51 | 12.16
1696 | Story9 | B70 | 32 MPa RC Beam (42.5 cm x 25 cm) | Beam | 32MPa | Concrete Rectangular | 250 | 425 | 1062.5 | 6975 | 0.74 | 1813.07 | G300E | 5330416.3 | 41.82 | G300E | 2294907.37 | 18.01
1697 | Story9 | B71 | 32 MPa RC Beam (42.5 cm x 25 cm) | Beam | 32MPa | Concrete Rectangular | 250 | 425 | 1062.5 | 6975 | 0.74 | 1813.07 | G300E | 4941470.45 | 38.77 | G300E | 2103488.72 | 16.5
1698 | Story9 | B72 | 32 MPa RC Beam (42.5 cm x 25 cm) | Beam | 32MPa | Concrete Rectangular | 250 | 425 | 1062.5 | 6975 | 0.74 | 1813.07 | G300E | 5186546.59 | 40.7 | G300E | 1502373.07 | 11.79
1699 | Story9 | B73 | 32 MPa RC Beam (42.5 cm x 25 cm) | Beam | 32MPa | Concrete Rectangular | 250 | 425 | 1062.5 | 6975 | 0.74 | 1813.07 | G300E | 5078751.14 | 39.85 | G300E | 1489135.79 | 11.68
1700 | Story9 | B74 | 32 MPa RC Beam (42.5 cm x 25 cm) | Beam | 32MPa | Concrete Rectangular | 250 | 425 | 1062.5 | 6975 | 0.74 | 1813.07 | G300E | 5717280.68 | 44.86 | G300E | 1549327.42 | 12.16
1701 | Story9 | B75 | 32 MPa RC Beam (42.5 cm x 25 cm) | Beam | 32MPa | Concrete Rectangular | 250 | 425 | 1062.5 | 6975 | 0.74 | 1813.07 | G300E | 3701505.68 | 29.04 | G300E | 2707389.53 | 21.24
1702 | Story9 | B76 | 32 MPa RC Beam (42.5 cm x 25 cm) | Beam | 32MPa | Concrete Rectangular | 250 | 425 | 1062.5 | 6975 | 0.74 | 1813.07 | G300E | 3743038.64 | 29.37 | G300E | 2707389.53 | 21.24
1703 | Story9 | B77 | 32 MPa RC Beam (42.5 cm x 25 cm) | Beam | 32MPa | Concrete Rectangular | 250 | 425 | 1062.5 | 6975 | 0.74 | 1813.07 | G300E | 5705550 | 44.77 | G300E | 1563673.65 | 12.27
1704 | Story9 | B78 | 32 MPa RC Beam (42.5 cm x 25 cm) | Beam | 32MPa | Concrete Rectangular | 250 | 425 | 1062.5 | 6975 | 0.74 | 1813.07 | G300E | 5064167.05 | 39.74 | G300E | 1493172.73 | 11.72
1705 | Story9 | B79 | 32 MPa RC Beam (42.5 cm x 25 cm) | Beam | 32MPa | Concrete Rectangular | 250 | 425 | 1062.5 | 6975 | 0.74 | 1813.07 | G300E | 5041973.86 | 39.56 | G300E | 1492225.48 | 11.71
1706 | Story9 | B8 | 32 MPa RC Beam (42.5 cm x 25 cm) | Beam | 32MPa | Concrete Rectangular | 250 | 425 | 1062.5 | 6975 | 0.74 | 1813.07 | G300E | 3679629.55 | 28.87 | G300E | 2707389.53 | 21.24
1707 | Story9 | B80 | 32 MPa RC Beam (42.5 cm x 25 cm) | Beam | 32MPa | Concrete Rectangular | 250 | 425 | 1062.5 | 6975 | 0.74 | 1813.07 | G300E | 5042290.91 | 39.56 | G300E | 1492228.17 | 11.71
1708 | Story9 | B81 | 32 MPa RC Beam (42.5 cm x 25 cm) | Beam | 32MPa | Concrete Rectangular | 250 | 425 | 1062.5 | 6975 | 0.74 | 1813.07 | G300E | 4976662.5 | 39.05 | G300E | 2103345.89 | 16.5
1709 | Story9 | B82 | 32 MPa RC Beam (42.5 cm x 25 cm) | Beam | 32MPa | Concrete Rectangular | 250 | 425 | 1062.5 | 6975 | 0.74 | 1813.07 | G300E | 5187180.68 | 40.7 | G300E | 1502360.94 | 11.79
1710 | Story9 | B83 | 32 MPa RC Beam (42.5 cm x 25 cm) | Beam | 32MPa | Concrete Rectangular | 250 | 425 | 1062.5 | 6975 | 0.74 | 1813.07 | G300E | 4632985.23 | 36.35 | G300E | 2707389.53 | 21.24
1711 | Story9 | B84 | 32 MPa RC Beam (42.5 cm x 25 cm) | Beam | 32MPa | Concrete Rectangular | 250 | 425 | 1062.5 | 6975 | 0.74 | 1813.07 | G300E | 5186546.59 | 40.7 | G300E | 1502311.09 | 11.79
1712 | Story9 | B85 | 32 MPa RC Beam (42.5 cm x 25 cm) | Beam | 32MPa | Concrete Rectangular | 250 | 425 | 1062.5 | 6975 | 0.74 | 1813.07 | G300E | 4938300 | 38.75 | G300E | 2103207.1 | 16.5
1713 | Story9 | B86 | 32 MPa RC Beam (42.5 cm x 25 cm) | Beam | 32MPa | Concrete Rectangular | 250 | 425 | 1062.5 | 6975 | 0.74 | 1813.07 | G300E | 5006147.73 | 39.28 | G300E | 1484516.75 | 11.65
1714 | Story9 | B87 | 32 MPa RC Beam (42.5 cm x 25 cm) | Beam | 32MPa | Concrete Rectangular | 250 | 425 | 1062.5 | 6975 | 0.74 | 1813.07 | G300E | 4997904.55 | 39.22 | G300E | 1483843.03 | 11.64
1715 | Story9 | B88 | 32 MPa RC Beam (42.5 cm x 25 cm) | Beam | 32MPa | Concrete Rectangular | 250 | 425 | 1062.5 | 6975 | 0.74 | 1813.07 | G300E | 5023585.23 | 39.42 | G300E | 1486151.2 | 11.66
1716 | Story9 | B89 | 32 MPa RC Beam (42.5 cm x 25 cm) | Beam | 32MPa | Concrete Rectangular | 250 | 425 | 1062.5 | 6975 | 0.74 | 1813.07 | G300E | 5705232.95 | 44.77 | G300E | 1563598.19 | 12.27
1717 | Story9 | B9 | 32 MPa RC Beam (42.5 cm x 25 cm) | Beam | 32MPa | Concrete Rectangular | 250 | 425 | 1062.5 | 6975 | 0.74 | 1813.07 | G300E | 5717280.68 | 44.86 | G300E | 1549335.51 | 12.16
1718 | Story9 | B90 | 32 MPa RC Beam (42.5 cm x 25 cm) | Beam | 32MPa | Concrete Rectangular | 250 | 425 | 1062.5 | 6975 | 0.74 | 1813.07 | G300E | 3731625 | 29.28 | G300E | 2707389.53 | 21.24
1719 | Story9 | B91 | 32 MPa RC Beam (42.5 cm x 25 cm) | Beam | 32MPa | Concrete Rectangular | 250 | 425 | 1062.5 | 6975 | 0.74 | 1813.07 | G300E | 4151076.14 | 32.57 | G300E | 3015557.71 | 23.66
1720 | Story9 | B92 | 32 MPa RC Beam (42.5 cm x 25 cm) | Beam | 32MPa | Concrete Rectangular | 250 | 425 | 1062.5 | 6975 | 0.74 | 1813.07 | G300E | 5751521.59 | 45.13 | G300E | 1569425.89 | 12.31
1721 | Story9 | B93 | 32 MPa RC Beam (42.5 cm x 25 cm) | Beam | 32MPa | Concrete Rectangular | 250 | 425 | 1062.5 | 6975 | 0.74 | 1813.07 | G300E | 5751838.64 | 45.13 | G300E | 1569439.36 | 12.31
1722 | Story9 | B94 | 32 MPa RC Beam (42.5 cm x 25 cm) | Beam | 32MPa | Concrete Rectangular | 250 | 425 | 1062.5 | 6975 | 0.74 | 1813.07 | G300E | 5063850 | 39.73 | G300E | 1493172.73 | 11.72
1723 | Story9 | B95 | 32 MPa RC Beam (42.5 cm x 25 cm) | Beam | 32MPa | Concrete Rectangular | 250 | 425 | 1062.5 | 6975 | 0.74 | 1813.07 | G300E | 5705550 | 44.77 | G300E | 1563685.78 | 12.27
1724 | Story9 | B96 | 32 MPa RC Beam (42.5 cm x 25 cm) | Beam | 32MPa | Concrete Rectangular | 250 | 425 | 1062.5 | 6975 | 0.74 | 1813.07 | G300E | 5080336.36 | 39.86 | G300E | 1489216.64 | 11.68
1725 | Story9 | B97 | 32 MPa RC Beam (42.5 cm x 25 cm) | Beam | 32MPa | Concrete Rectangular | 250 | 425 | 1062.5 | 6975 | 0.74 | 1813.07 | G300E | 5717597.73 | 44.86 | G300E | 1549351.68 | 12.16
1726 | Story9 | B98 | 32 MPa RC Beam (42.5 cm x 25 cm) | Beam | 32MPa | Concrete Rectangular | 250 | 425 | 1062.5 | 6975 | 0.74 | 1813.07 | G300E | 5118381.82 | 40.16 | G300E | 1486430.12 | 11.66
1727 | Story9 | B99 | 32 MPa RC Beam (42.5 cm x 25 cm) | Beam | 32MPa | Concrete Rectangular | 250 | 425 | 1062.5 | 6975 | 0.74 | 1813.07 | G300E | 5717280.68 | 44.86 | G300E | 1549330.12 | 12.16

## Columns
| Story | Label | Section | Structural_Element_Type | Material | Cross_Section_Type | Width_(mm) | Depth_(mm) | Area_(cm^2) | Length_(mm) | Volume_(m^3) | Mass_(kg) | Long._Rebar_Material | Long._Rebar_Volume_(mm^3) | Long._Rebar_Mass_(kg) | Tran._Rebar_Material | Tran._Rebar_Volume_(mm^3) | Tran._Rebar_Mass_(kg)
0 | Story1 | C1 | 32 MPa RC Column (62.5 cm x 62.5 cm) | Column | 32MPa | Concrete Rectangular | 625 | 625 | 3906.3 | 3100 | 1.21 | 2962.54 | G300E | 12108600 | 95.01 | G300E | 0 | 0
1 | Story1 | C10 | 32 MPa RC Column (62.5 cm x 62.5 cm) | Column | 32MPa | Concrete Rectangular | 625 | 625 | 3906.3 | 3100 | 1.21 | 2962.54 | G300E | 93055800 | 730.15 | G300E | 0 | 0
2 | Story1 | C11 | 32 MPa RC Column (62.5 cm x 62.5 cm) | Column | 32MPa | Concrete Rectangular | 625 | 625 | 3906.3 | 3100 | 1.21 | 2962.54 | G300E | 89578633.33 | 702.87 | G300E | 0 | 0
3 | Story1 | C12 | 32 MPa RC Column (62.5 cm x 62.5 cm) | Column | 32MPa | Concrete Rectangular | 625 | 625 | 3906.3 | 3100 | 1.21 | 2962.54 | G300E | 67061266.67 | 526.19 | G300E | 0 | 0
4 | Story1 | C13 | 32 MPa RC Column (62.5 cm x 62.5 cm) | Column | 32MPa | Concrete Rectangular | 625 | 625 | 3906.3 | 3100 | 1.21 | 2962.54 | G300E | 67061266.67 | 526.19 | G300E | 0 | 0
5 | Story1 | C14 | 32 MPa RC Column (62.5 cm x 62.5 cm) | Column | 32MPa | Concrete Rectangular | 625 | 625 | 3906.3 | 3100 | 1.21 | 2962.54 | G300E | 89578633.33 | 702.87 | G300E | 0 | 0
6 | Story1 | C15 | 32 MPa RC Column (62.5 cm x 62.5 cm) | Column | 32MPa | Concrete Rectangular | 625 | 625 | 3906.3 | 3100 | 1.21 | 2962.54 | G300E | 93055800 | 730.15 | G300E | 0 | 0
7 | Story1 | C16 | 32 MPa RC Column (62.5 cm x 62.5 cm) | Column | 32MPa | Concrete Rectangular | 625 | 625 | 3906.3 | 3100 | 1.21 | 2962.54 | G300E | 12108600 | 95.01 | G300E | 0 | 0
8 | Story1 | C17 | 32 MPa RC Column (62.5 cm x 62.5 cm) | Column | 32MPa | Concrete Rectangular | 625 | 625 | 3906.3 | 3100 | 1.21 | 2962.54 | G300E | 12108600 | 95.01 | G300E | 0 | 0
9 | Story1 | C18 | 32 MPa RC Column (62.5 cm x 62.5 cm) | Column | 32MPa | Concrete Rectangular | 625 | 625 | 3906.3 | 3100 | 1.21 | 2962.54 | G300E | 89578633.33 | 702.87 | G300E | 0 | 0
10 | Story1 | C19 | 32 MPa RC Column (62.5 cm x 62.5 cm) | Column | 32MPa | Concrete Rectangular | 625 | 625 | 3906.3 | 3100 | 1.21 | 2962.54 | G300E | 83779566.67 | 657.37 | G300E | 0 | 0
11 | Story1 | C2 | 32 MPa RC Column (62.5 cm x 62.5 cm) | Column | 32MPa | Concrete Rectangular | 625 | 625 | 3906.3 | 3100 | 1.21 | 2962.54 | G300E | 12108600 | 95.01 | G300E | 0 | 0
12 | Story1 | C20 | 32 MPa RC Column (62.5 cm x 62.5 cm) | Column | 32MPa | Concrete Rectangular | 625 | 625 | 3906.3 | 3100 | 1.21 | 2962.54 | G300E | 51579866.67 | 404.71 | G300E | 0 | 0
13 | Story1 | C21 | 32 MPa RC Column (62.5 cm x 62.5 cm) | Column | 32MPa | Concrete Rectangular | 625 | 625 | 3906.3 | 3100 | 1.21 | 2962.54 | G300E | 51576766.67 | 404.69 | G300E | 0 | 0
14 | Story1 | C22 | 32 MPa RC Column (62.5 cm x 62.5 cm) | Column | 32MPa | Concrete Rectangular | 625 | 625 | 3906.3 | 3100 | 1.21 | 2962.54 | G300E | 83779566.67 | 657.37 | G300E | 0 | 0
15 | Story1 | C23 | 32 MPa RC Column (62.5 cm x 62.5 cm) | Column | 32MPa | Concrete Rectangular | 625 | 625 | 3906.3 | 3100 | 1.21 | 2962.54 | G300E | 89578633.33 | 702.87 | G300E | 0 | 0
16 | Story1 | C24 | 32 MPa RC Column (62.5 cm x 62.5 cm) | Column | 32MPa | Concrete Rectangular | 625 | 625 | 3906.3 | 3100 | 1.21 | 2962.54 | G300E | 12108600 | 95.01 | G300E | 0 | 0
17 | Story1 | C25 | 32 MPa RC Column (62.5 cm x 62.5 cm) | Column | 32MPa | Concrete Rectangular | 625 | 625 | 3906.3 | 3100 | 1.21 | 2962.54 | G300E | 12108600 | 95.01 | G300E | 0 | 0
18 | Story1 | C26 | 32 MPa RC Column (62.5 cm x 62.5 cm) | Column | 32MPa | Concrete Rectangular | 625 | 625 | 3906.3 | 3100 | 1.21 | 2962.54 | G300E | 67061266.67 | 526.19 | G300E | 0 | 0
19 | Story1 | C27 | 32 MPa RC Column (62.5 cm x 62.5 cm) | Column | 32MPa | Concrete Rectangular | 625 | 625 | 3906.3 | 3100 | 1.21 | 2962.54 | G300E | 51580900 | 404.72 | G300E | 0 | 0
20 | Story1 | C3 | 32 MPa RC Column (62.5 cm x 62.5 cm) | Column | 32MPa | Concrete Rectangular | 625 | 625 | 3906.3 | 3100 | 1.21 | 2962.54 | G300E | 12108600 | 95.01 | G300E | 0 | 0
21 | Story1 | C30 | 32 MPa RC Column (62.5 cm x 62.5 cm) | Column | 32MPa | Concrete Rectangular | 625 | 625 | 3906.3 | 3100 | 1.21 | 2962.54 | G300E | 51577800 | 404.7 | G300E | 0 | 0
22 | Story1 | C31 | 32 MPa RC Column (62.5 cm x 62.5 cm) | Column | 32MPa | Concrete Rectangular | 625 | 625 | 3906.3 | 3100 | 1.21 | 2962.54 | G300E | 67059200 | 526.17 | G300E | 0 | 0
23 | Story1 | C32 | 32 MPa RC Column (62.5 cm x 62.5 cm) | Column | 32MPa | Concrete Rectangular | 625 | 625 | 3906.3 | 3100 | 1.21 | 2962.54 | G300E | 12108600 | 95.01 | G300E | 0 | 0
24 | Story1 | C33 | 32 MPa RC Column (62.5 cm x 62.5 cm) | Column | 32MPa | Concrete Rectangular | 625 | 625 | 3906.3 | 3100 | 1.21 | 2962.54 | G300E | 12108600 | 95.01 | G300E | 0 | 0
25 | Story1 | C34 | 32 MPa RC Column (62.5 cm x 62.5 cm) | Column | 32MPa | Concrete Rectangular | 625 | 625 | 3906.3 | 3100 | 1.21 | 2962.54 | G300E | 67061266.67 | 526.19 | G300E | 0 | 0
26 | Story1 | C35 | 32 MPa RC Column (62.5 cm x 62.5 cm) | Column | 32MPa | Concrete Rectangular | 625 | 625 | 3906.3 | 3100 | 1.21 | 2962.54 | G300E | 51582966.67 | 404.74 | G300E | 0 | 0
27 | Story1 | C38 | 32 MPa RC Column (62.5 cm x 62.5 cm) | Column | 32MPa | Concrete Rectangular | 625 | 625 | 3906.3 | 3100 | 1.21 | 2962.54 | G300E | 51357700 | 402.97 | G300E | 0 | 0
28 | Story1 | C39 | 32 MPa RC Column (62.5 cm x 62.5 cm) | Column | 32MPa | Concrete Rectangular | 625 | 625 | 3906.3 | 3100 | 1.21 | 2962.54 | G300E | 67032333.33 | 525.96 | G300E | 0 | 0
29 | Story1 | C4 | 32 MPa RC Column (62.5 cm x 62.5 cm) | Column | 32MPa | Concrete Rectangular | 625 | 625 | 3906.3 | 3100 | 1.21 | 2962.54 | G300E | 12108600 | 95.01 | G300E | 0 | 0
30 | Story1 | C40 | 32 MPa RC Column (62.5 cm x 62.5 cm) | Column | 32MPa | Concrete Rectangular | 625 | 625 | 3906.3 | 3100 | 1.21 | 2962.54 | G300E | 12108600 | 95.01 | G300E | 0 | 0
31 | Story1 | C41 | 32 MPa RC Column (62.5 cm x 62.5 cm) | Column | 32MPa | Concrete Rectangular | 625 | 625 | 3906.3 | 3100 | 1.21 | 2962.54 | G300E | 12108600 | 95.01 | G300E | 0 | 0
32 | Story1 | C42 | 32 MPa RC Column (62.5 cm x 62.5 cm) | Column | 32MPa | Concrete Rectangular | 625 | 625 | 3906.3 | 3100 | 1.21 | 2962.54 | G300E | 89578633.33 | 702.87 | G300E | 0 | 0
33 | Story1 | C43 | 32 MPa RC Column (62.5 cm x 62.5 cm) | Column | 32MPa | Concrete Rectangular | 625 | 625 | 3906.3 | 3100 | 1.21 | 2962.54 | G300E | 83781633.33 | 657.38 | G300E | 0 | 0
34 | Story1 | C44 | 32 MPa RC Column (62.5 cm x 62.5 cm) | Column | 32MPa | Concrete Rectangular | 625 | 625 | 3906.3 | 3100 | 1.21 | 2962.54 | G300E | 51576766.67 | 404.69 | G300E | 0 | 0
35 | Story1 | C45 | 32 MPa RC Column (62.5 cm x 62.5 cm) | Column | 32MPa | Concrete Rectangular | 625 | 625 | 3906.3 | 3100 | 1.21 | 2962.54 | G300E | 51341166.67 | 402.84 | G300E | 0 | 0
36 | Story1 | C46 | 32 MPa RC Column (62.5 cm x 62.5 cm) | Column | 32MPa | Concrete Rectangular | 625 | 625 | 3906.3 | 3100 | 1.21 | 2962.54 | G300E | 84344800 | 661.8 | G300E | 0 | 0
37 | Story1 | C47 | 32 MPa RC Column (62.5 cm x 62.5 cm) | Column | 32MPa | Concrete Rectangular | 625 | 625 | 3906.3 | 3100 | 1.21 | 2962.54 | G300E | 89342000 | 701.01 | G300E | 0 | 0
38 | Story1 | C48 | 32 MPa RC Column (62.5 cm x 62.5 cm) | Column | 32MPa | Concrete Rectangular | 625 | 625 | 3906.3 | 3100 | 1.21 | 2962.54 | G300E | 12108600 | 95.01 | G300E | 0 | 0
39 | Story1 | C49 | 32 MPa RC Column (62.5 cm x 62.5 cm) | Column | 32MPa | Concrete Rectangular | 625 | 625 | 3906.3 | 3100 | 1.21 | 2962.54 | G300E | 12108600 | 95.01 | G300E | 0 | 0
40 | Story1 | C5 | 32 MPa RC Column (62.5 cm x 62.5 cm) | Column | 32MPa | Concrete Rectangular | 625 | 625 | 3906.3 | 3100 | 1.21 | 2962.54 | G300E | 12108600 | 95.01 | G300E | 0 | 0
41 | Story1 | C50 | 32 MPa RC Column (62.5 cm x 62.5 cm) | Column | 32MPa | Concrete Rectangular | 625 | 625 | 3906.3 | 3100 | 1.21 | 2962.54 | G300E | 93055800 | 730.15 | G300E | 0 | 0
42 | Story1 | C51 | 32 MPa RC Column (62.5 cm x 62.5 cm) | Column | 32MPa | Concrete Rectangular | 625 | 625 | 3906.3 | 3100 | 1.21 | 2962.54 | G300E | 89578633.33 | 702.87 | G300E | 0 | 0
43 | Story1 | C52 | 32 MPa RC Column (62.5 cm x 62.5 cm) | Column | 32MPa | Concrete Rectangular | 625 | 625 | 3906.3 | 3100 | 1.21 | 2962.54 | G300E | 67059200 | 526.17 | G300E | 0 | 0
44 | Story1 | C53 | 32 MPa RC Column (62.5 cm x 62.5 cm) | Column | 32MPa | Concrete Rectangular | 625 | 625 | 3906.3 | 3100 | 1.21 | 2962.54 | G300E | 67033366.67 | 525.97 | G300E | 0 | 0
45 | Story1 | C54 | 32 MPa RC Column (62.5 cm x 62.5 cm) | Column | 32MPa | Concrete Rectangular | 625 | 625 | 3906.3 | 3100 | 1.21 | 2962.54 | G300E | 89337866.67 | 700.98 | G300E | 0 | 0
46 | Story1 | C55 | 32 MPa RC Column (62.5 cm x 62.5 cm) | Column | 32MPa | Concrete Rectangular | 625 | 625 | 3906.3 | 3100 | 1.21 | 2962.54 | G300E | 93572466.67 | 734.2 | G300E | 0 | 0
47 | Story1 | C56 | 32 MPa RC Column (62.5 cm x 62.5 cm) | Column | 32MPa | Concrete Rectangular | 625 | 625 | 3906.3 | 3100 | 1.21 | 2962.54 | G300E | 12108600 | 95.01 | G300E | 0 | 0
48 | Story1 | C57 | 32 MPa RC Column (62.5 cm x 62.5 cm) | Column | 32MPa | Concrete Rectangular | 625 | 625 | 3906.3 | 3100 | 1.21 | 2962.54 | G300E | 12108600 | 95.01 | G300E | 0 | 0
49 | Story1 | C58 | 32 MPa RC Column (62.5 cm x 62.5 cm) | Column | 32MPa | Concrete Rectangular | 625 | 625 | 3906.3 | 3100 | 1.21 | 2962.54 | G300E | 12108600 | 95.01 | G300E | 0 | 0
50 | Story1 | C59 | 32 MPa RC Column (62.5 cm x 62.5 cm) | Column | 32MPa | Concrete Rectangular | 625 | 625 | 3906.3 | 3100 | 1.21 | 2962.54 | G300E | 12108600 | 95.01 | G300E | 0 | 0
51 | Story1 | C6 | 32 MPa RC Column (62.5 cm x 62.5 cm) | Column | 32MPa | Concrete Rectangular | 625 | 625 | 3906.3 | 3100 | 1.21 | 2962.54 | G300E | 12108600 | 95.01 | G300E | 0 | 0
52 | Story1 | C60 | 32 MPa RC Column (62.5 cm x 62.5 cm) | Column | 32MPa | Concrete Rectangular | 625 | 625 | 3906.3 | 3100 | 1.21 | 2962.54 | G300E | 12108600 | 95.01 | G300E | 0 | 0
53 | Story1 | C61 | 32 MPa RC Column (62.5 cm x 62.5 cm) | Column | 32MPa | Concrete Rectangular | 625 | 625 | 3906.3 | 3100 | 1.21 | 2962.54 | G300E | 12108600 | 95.01 | G300E | 0 | 0
54 | Story1 | C62 | 32 MPa RC Column (62.5 cm x 62.5 cm) | Column | 32MPa | Concrete Rectangular | 625 | 625 | 3906.3 | 3100 | 1.21 | 2962.54 | G300E | 12108600 | 95.01 | G300E | 0 | 0
55 | Story1 | C63 | 32 MPa RC Column (62.5 cm x 62.5 cm) | Column | 32MPa | Concrete Rectangular | 625 | 625 | 3906.3 | 3100 | 1.21 | 2962.54 | G300E | 12108600 | 95.01 | G300E | 0 | 0
56 | Story1 | C64 | 32 MPa RC Column (62.5 cm x 62.5 cm) | Column | 32MPa | Concrete Rectangular | 625 | 625 | 3906.3 | 3100 | 1.21 | 2962.54 | G300E | 12108600 | 95.01 | G300E | 0 | 0
57 | Story1 | C7 | 32 MPa RC Column (62.5 cm x 62.5 cm) | Column | 32MPa | Concrete Rectangular | 625 | 625 | 3906.3 | 3100 | 1.21 | 2962.54 | G300E | 12108600 | 95.01 | G300E | 0 | 0
58 | Story1 | C8 | 32 MPa RC Column (62.5 cm x 62.5 cm) | Column | 32MPa | Concrete Rectangular | 625 | 625 | 3906.3 | 3100 | 1.21 | 2962.54 | G300E | 12108600 | 95.01 | G300E | 0 | 0
59 | Story1 | C9 | 32 MPa RC Column (62.5 cm x 62.5 cm) | Column | 32MPa | Concrete Rectangular | 625 | 625 | 3906.3 | 3100 | 1.21 | 2962.54 | G300E | 12108600 | 95.01 | G300E | 0 | 0
60 | Story10 | C1 | 32 MPa RC Column (45 cm x 45 cm) | Column | 32MPa | Concrete Rectangular | 450 | 450 | 2025 | 3050 | 0.62 | 1511.01 | G300E | 6176250 | 48.46 | G300E | 0 | 0
61 | Story10 | C10 | 32 MPa RC Column (45 cm x 45 cm) | Column | 32MPa | Concrete Rectangular | 450 | 450 | 2025 | 3050 | 0.62 | 1511.01 | G300E | 29071583.33 | 228.11 | G300E | 0 | 0
62 | Story10 | C11 | 32 MPa RC Column (45 cm x 45 cm) | Column | 32MPa | Concrete Rectangular | 450 | 450 | 2025 | 3050 | 0.62 | 1511.01 | G300E | 27071800 | 212.42 | G300E | 0 | 0
63 | Story10 | C12 | 32 MPa RC Column (45 cm x 45 cm) | Column | 32MPa | Concrete Rectangular | 450 | 450 | 2025 | 3050 | 0.62 | 1511.01 | G300E | 6176250 | 48.46 | G300E | 0 | 0
64 | Story10 | C13 | 32 MPa RC Column (45 cm x 45 cm) | Column | 32MPa | Concrete Rectangular | 450 | 450 | 2025 | 3050 | 0.62 | 1511.01 | G300E | 6176250 | 48.46 | G300E | 0 | 0
65 | Story10 | C14 | 32 MPa RC Column (45 cm x 45 cm) | Column | 32MPa | Concrete Rectangular | 450 | 450 | 2025 | 3050 | 0.62 | 1511.01 | G300E | 27071800 | 212.42 | G300E | 0 | 0
66 | Story10 | C15 | 32 MPa RC Column (45 cm x 45 cm) | Column | 32MPa | Concrete Rectangular | 450 | 450 | 2025 | 3050 | 0.62 | 1511.01 | G300E | 29072600 | 228.11 | G300E | 0 | 0
67 | Story10 | C16 | 32 MPa RC Column (45 cm x 45 cm) | Column | 32MPa | Concrete Rectangular | 450 | 450 | 2025 | 3050 | 0.62 | 1511.01 | G300E | 6176250 | 48.46 | G300E | 0 | 0
68 | Story10 | C17 | 32 MPa RC Column (45 cm x 45 cm) | Column | 32MPa | Concrete Rectangular | 450 | 450 | 2025 | 3050 | 0.62 | 1511.01 | G300E | 6176250 | 48.46 | G300E | 0 | 0
69 | Story10 | C18 | 32 MPa RC Column (45 cm x 45 cm) | Column | 32MPa | Concrete Rectangular | 450 | 450 | 2025 | 3050 | 0.62 | 1511.01 | G300E | 27071800 | 212.42 | G300E | 0 | 0
70 | Story10 | C19 | 32 MPa RC Column (45 cm x 45 cm) | Column | 32MPa | Concrete Rectangular | 450 | 450 | 2025 | 3050 | 0.62 | 1511.01 | G300E | 23483983.33 | 184.26 | G300E | 0 | 0
71 | Story10 | C2 | 32 MPa RC Column (45 cm x 45 cm) | Column | 32MPa | Concrete Rectangular | 450 | 450 | 2025 | 3050 | 0.62 | 1511.01 | G300E | 6176250 | 48.46 | G300E | 0 | 0
72 | Story10 | C20 | 32 MPa RC Column (45 cm x 45 cm) | Column | 32MPa | Concrete Rectangular | 450 | 450 | 2025 | 3050 | 0.62 | 1511.01 | G300E | 6176250 | 48.46 | G300E | 0 | 0
73 | Story10 | C21 | 32 MPa RC Column (45 cm x 45 cm) | Column | 32MPa | Concrete Rectangular | 450 | 450 | 2025 | 3050 | 0.62 | 1511.01 | G300E | 6176250 | 48.46 | G300E | 0 | 0
74 | Story10 | C22 | 32 MPa RC Column (45 cm x 45 cm) | Column | 32MPa | Concrete Rectangular | 450 | 450 | 2025 | 3050 | 0.62 | 1511.01 | G300E | 23483983.33 | 184.26 | G300E | 0 | 0
75 | Story10 | C23 | 32 MPa RC Column (45 cm x 45 cm) | Column | 32MPa | Concrete Rectangular | 450 | 450 | 2025 | 3050 | 0.62 | 1511.01 | G300E | 27071800 | 212.42 | G300E | 0 | 0
76 | Story10 | C24 | 32 MPa RC Column (45 cm x 45 cm) | Column | 32MPa | Concrete Rectangular | 450 | 450 | 2025 | 3050 | 0.62 | 1511.01 | G300E | 6176250 | 48.46 | G300E | 0 | 0
77 | Story10 | C25 | 32 MPa RC Column (45 cm x 45 cm) | Column | 32MPa | Concrete Rectangular | 450 | 450 | 2025 | 3050 | 0.62 | 1511.01 | G300E | 6176250 | 48.46 | G300E | 0 | 0
78 | Story10 | C26 | 32 MPa RC Column (45 cm x 45 cm) | Column | 32MPa | Concrete Rectangular | 450 | 450 | 2025 | 3050 | 0.62 | 1511.01 | G300E | 6176250 | 48.46 | G300E | 0 | 0
79 | Story10 | C27 | 32 MPa RC Column (45 cm x 45 cm) | Column | 32MPa | Concrete Rectangular | 450 | 450 | 2025 | 3050 | 0.62 | 1511.01 | G300E | 6176250 | 48.46 | G300E | 0 | 0
80 | Story10 | C3 | 32 MPa RC Column (45 cm x 45 cm) | Column | 32MPa | Concrete Rectangular | 450 | 450 | 2025 | 3050 | 0.62 | 1511.01 | G300E | 6176250 | 48.46 | G300E | 0 | 0
81 | Story10 | C30 | 32 MPa RC Column (45 cm x 45 cm) | Column | 32MPa | Concrete Rectangular | 450 | 450 | 2025 | 3050 | 0.62 | 1511.01 | G300E | 6176250 | 48.46 | G300E | 0 | 0
82 | Story10 | C31 | 32 MPa RC Column (45 cm x 45 cm) | Column | 32MPa | Concrete Rectangular | 450 | 450 | 2025 | 3050 | 0.62 | 1511.01 | G300E | 6176250 | 48.46 | G300E | 0 | 0
83 | Story10 | C32 | 32 MPa RC Column (45 cm x 45 cm) | Column | 32MPa | Concrete Rectangular | 450 | 450 | 2025 | 3050 | 0.62 | 1511.01 | G300E | 6176250 | 48.46 | G300E | 0 | 0
84 | Story10 | C33 | 32 MPa RC Column (45 cm x 45 cm) | Column | 32MPa | Concrete Rectangular | 450 | 450 | 2025 | 3050 | 0.62 | 1511.01 | G300E | 6176250 | 48.46 | G300E | 0 | 0
85 | Story10 | C34 | 32 MPa RC Column (45 cm x 45 cm) | Column | 32MPa | Concrete Rectangular | 450 | 450 | 2025 | 3050 | 0.62 | 1511.01 | G300E | 6176250 | 48.46 | G300E | 0 | 0
86 | Story10 | C35 | 32 MPa RC Column (45 cm x 45 cm) | Column | 32MPa | Concrete Rectangular | 450 | 450 | 2025 | 3050 | 0.62 | 1511.01 | G300E | 6176250 | 48.46 | G300E | 0 | 0
87 | Story10 | C38 | 32 MPa RC Column (45 cm x 45 cm) | Column | 32MPa | Concrete Rectangular | 450 | 450 | 2025 | 3050 | 0.62 | 1511.01 | G300E | 6176250 | 48.46 | G300E | 0 | 0
88 | Story10 | C39 | 32 MPa RC Column (45 cm x 45 cm) | Column | 32MPa | Concrete Rectangular | 450 | 450 | 2025 | 3050 | 0.62 | 1511.01 | G300E | 6176250 | 48.46 | G300E | 0 | 0
89 | Story10 | C4 | 32 MPa RC Column (45 cm x 45 cm) | Column | 32MPa | Concrete Rectangular | 450 | 450 | 2025 | 3050 | 0.62 | 1511.01 | G300E | 6176250 | 48.46 | G300E | 0 | 0
90 | Story10 | C40 | 32 MPa RC Column (45 cm x 45 cm) | Column | 32MPa | Concrete Rectangular | 450 | 450 | 2025 | 3050 | 0.62 | 1511.01 | G300E | 6176250 | 48.46 | G300E | 0 | 0
91 | Story10 | C41 | 32 MPa RC Column (45 cm x 45 cm) | Column | 32MPa | Concrete Rectangular | 450 | 450 | 2025 | 3050 | 0.62 | 1511.01 | G300E | 6176250 | 48.46 | G300E | 0 | 0
92 | Story10 | C42 | 32 MPa RC Column (45 cm x 45 cm) | Column | 32MPa | Concrete Rectangular | 450 | 450 | 2025 | 3050 | 0.62 | 1511.01 | G300E | 27071800 | 212.42 | G300E | 0 | 0
93 | Story10 | C43 | 32 MPa RC Column (45 cm x 45 cm) | Column | 32MPa | Concrete Rectangular | 450 | 450 | 2025 | 3050 | 0.62 | 1511.01 | G300E | 23483983.33 | 184.26 | G300E | 0 | 0
94 | Story10 | C44 | 32 MPa RC Column (45 cm x 45 cm) | Column | 32MPa | Concrete Rectangular | 450 | 450 | 2025 | 3050 | 0.62 | 1511.01 | G300E | 6176250 | 48.46 | G300E | 0 | 0
95 | Story10 | C45 | 32 MPa RC Column (45 cm x 45 cm) | Column | 32MPa | Concrete Rectangular | 450 | 450 | 2025 | 3050 | 0.62 | 1511.01 | G300E | 6176250 | 48.46 | G300E | 0 | 0
96 | Story10 | C46 | 32 MPa RC Column (45 cm x 45 cm) | Column | 32MPa | Concrete Rectangular | 450 | 450 | 2025 | 3050 | 0.62 | 1511.01 | G300E | 23632416.67 | 185.43 | G300E | 0 | 0
97 | Story10 | C47 | 32 MPa RC Column (45 cm x 45 cm) | Column | 32MPa | Concrete Rectangular | 450 | 450 | 2025 | 3050 | 0.62 | 1511.01 | G300E | 27025033.33 | 212.05 | G300E | 0 | 0
98 | Story10 | C48 | 32 MPa RC Column (45 cm x 45 cm) | Column | 32MPa | Concrete Rectangular | 450 | 450 | 2025 | 3050 | 0.62 | 1511.01 | G300E | 6176250 | 48.46 | G300E | 0 | 0
99 | Story10 | C49 | 32 MPa RC Column (45 cm x 45 cm) | Column | 32MPa | Concrete Rectangular | 450 | 450 | 2025 | 3050 | 0.62 | 1511.01 | G300E | 6176250 | 48.46 | G300E | 0 | 0
100 | Story10 | C5 | 32 MPa RC Column (45 cm x 45 cm) | Column | 32MPa | Concrete Rectangular | 450 | 450 | 2025 | 3050 | 0.62 | 1511.01 | G300E | 6176250 | 48.46 | G300E | 0 | 0
101 | Story10 | C50 | 32 MPa RC Column (45 cm x 45 cm) | Column | 32MPa | Concrete Rectangular | 450 | 450 | 2025 | 3050 | 0.62 | 1511.01 | G300E | 29071583.33 | 228.11 | G300E | 0 | 0
102 | Story10 | C51 | 32 MPa RC Column (45 cm x 45 cm) | Column | 32MPa | Concrete Rectangular | 450 | 450 | 2025 | 3050 | 0.62 | 1511.01 | G300E | 27071800 | 212.42 | G300E | 0 | 0
103 | Story10 | C52 | 32 MPa RC Column (45 cm x 45 cm) | Column | 32MPa | Concrete Rectangular | 450 | 450 | 2025 | 3050 | 0.62 | 1511.01 | G300E | 6176250 | 48.46 | G300E | 0 | 0
104 | Story10 | C53 | 32 MPa RC Column (45 cm x 45 cm) | Column | 32MPa | Concrete Rectangular | 450 | 450 | 2025 | 3050 | 0.62 | 1511.01 | G300E | 6176250 | 48.46 | G300E | 0 | 0
105 | Story10 | C54 | 32 MPa RC Column (45 cm x 45 cm) | Column | 32MPa | Concrete Rectangular | 450 | 450 | 2025 | 3050 | 0.62 | 1511.01 | G300E | 27023000 | 212.03 | G300E | 0 | 0
106 | Story10 | C55 | 32 MPa RC Column (45 cm x 45 cm) | Column | 32MPa | Concrete Rectangular | 450 | 450 | 2025 | 3050 | 0.62 | 1511.01 | G300E | 29237300 | 229.41 | G300E | 0 | 0
107 | Story10 | C56 | 32 MPa RC Column (45 cm x 45 cm) | Column | 32MPa | Concrete Rectangular | 450 | 450 | 2025 | 3050 | 0.62 | 1511.01 | G300E | 6176250 | 48.46 | G300E | 0 | 0
108 | Story10 | C57 | 32 MPa RC Column (45 cm x 45 cm) | Column | 32MPa | Concrete Rectangular | 450 | 450 | 2025 | 3050 | 0.62 | 1511.01 | G300E | 6176250 | 48.46 | G300E | 0 | 0
109 | Story10 | C58 | 32 MPa RC Column (45 cm x 45 cm) | Column | 32MPa | Concrete Rectangular | 450 | 450 | 2025 | 3050 | 0.62 | 1511.01 | G300E | 6176250 | 48.46 | G300E | 0 | 0
110 | Story10 | C59 | 32 MPa RC Column (45 cm x 45 cm) | Column | 32MPa | Concrete Rectangular | 450 | 450 | 2025 | 3050 | 0.62 | 1511.01 | G300E | 6176250 | 48.46 | G300E | 0 | 0
111 | Story10 | C6 | 32 MPa RC Column (45 cm x 45 cm) | Column | 32MPa | Concrete Rectangular | 450 | 450 | 2025 | 3050 | 0.62 | 1511.01 | G300E | 6176250 | 48.46 | G300E | 0 | 0
112 | Story10 | C60 | 32 MPa RC Column (45 cm x 45 cm) | Column | 32MPa | Concrete Rectangular | 450 | 450 | 2025 | 3050 | 0.62 | 1511.01 | G300E | 6176250 | 48.46 | G300E | 0 | 0
113 | Story10 | C61 | 32 MPa RC Column (45 cm x 45 cm) | Column | 32MPa | Concrete Rectangular | 450 | 450 | 2025 | 3050 | 0.62 | 1511.01 | G300E | 6176250 | 48.46 | G300E | 0 | 0
114 | Story10 | C62 | 32 MPa RC Column (45 cm x 45 cm) | Column | 32MPa | Concrete Rectangular | 450 | 450 | 2025 | 3050 | 0.62 | 1511.01 | G300E | 6176250 | 48.46 | G300E | 0 | 0
115 | Story10 | C63 | 32 MPa RC Column (45 cm x 45 cm) | Column | 32MPa | Concrete Rectangular | 450 | 450 | 2025 | 3050 | 0.62 | 1511.01 | G300E | 6176250 | 48.46 | G300E | 0 | 0
116 | Story10 | C64 | 32 MPa RC Column (45 cm x 45 cm) | Column | 32MPa | Concrete Rectangular | 450 | 450 | 2025 | 3050 | 0.62 | 1511.01 | G300E | 6176250 | 48.46 | G300E | 0 | 0
117 | Story10 | C7 | 32 MPa RC Column (45 cm x 45 cm) | Column | 32MPa | Concrete Rectangular | 450 | 450 | 2025 | 3050 | 0.62 | 1511.01 | G300E | 6176250 | 48.46 | G300E | 0 | 0
118 | Story10 | C8 | 32 MPa RC Column (45 cm x 45 cm) | Column | 32MPa | Concrete Rectangular | 450 | 450 | 2025 | 3050 | 0.62 | 1511.01 | G300E | 6176250 | 48.46 | G300E | 0 | 0
119 | Story10 | C9 | 32 MPa RC Column (45 cm x 45 cm) | Column | 32MPa | Concrete Rectangular | 450 | 450 | 2025 | 3050 | 0.62 | 1511.01 | G300E | 6176250 | 48.46 | G300E | 0 | 0
120 | Story11 | C1 | 32 MPa RC Column (40 cm x 40 cm) | Column | 32MPa | Concrete Rectangular | 400 | 400 | 1600 | 3050 | 0.49 | 1193.88 | G300E | 4880000 | 38.29 | G300E | 0 | 0
121 | Story11 | C10 | 32 MPa RC Column (40 cm x 40 cm) | Column | 32MPa | Concrete Rectangular | 400 | 400 | 1600 | 3050 | 0.49 | 1193.88 | G300E | 29245433.33 | 229.47 | G300E | 0 | 0
122 | Story11 | C11 | 32 MPa RC Column (40 cm x 40 cm) | Column | 32MPa | Concrete Rectangular | 400 | 400 | 1600 | 3050 | 0.49 | 1193.88 | G300E | 27613683.33 | 216.67 | G300E | 0 | 0
123 | Story11 | C12 | 32 MPa RC Column (40 cm x 40 cm) | Column | 32MPa | Concrete Rectangular | 400 | 400 | 1600 | 3050 | 0.49 | 1193.88 | G300E | 4880000 | 38.29 | G300E | 0 | 0
124 | Story11 | C13 | 32 MPa RC Column (40 cm x 40 cm) | Column | 32MPa | Concrete Rectangular | 400 | 400 | 1600 | 3050 | 0.49 | 1193.88 | G300E | 4880000 | 38.29 | G300E | 0 | 0
125 | Story11 | C14 | 32 MPa RC Column (40 cm x 40 cm) | Column | 32MPa | Concrete Rectangular | 400 | 400 | 1600 | 3050 | 0.49 | 1193.88 | G300E | 27613683.33 | 216.67 | G300E | 0 | 0
126 | Story11 | C15 | 32 MPa RC Column (40 cm x 40 cm) | Column | 32MPa | Concrete Rectangular | 400 | 400 | 1600 | 3050 | 0.49 | 1193.88 | G300E | 29244416.67 | 229.46 | G300E | 0 | 0
127 | Story11 | C16 | 32 MPa RC Column (40 cm x 40 cm) | Column | 32MPa | Concrete Rectangular | 400 | 400 | 1600 | 3050 | 0.49 | 1193.88 | G300E | 5801100 | 45.52 | G300E | 0 | 0
128 | Story11 | C17 | 32 MPa RC Column (40 cm x 40 cm) | Column | 32MPa | Concrete Rectangular | 400 | 400 | 1600 | 3050 | 0.49 | 1193.88 | G300E | 6414150 | 50.33 | G300E | 0 | 0
129 | Story11 | C18 | 32 MPa RC Column (40 cm x 40 cm) | Column | 32MPa | Concrete Rectangular | 400 | 400 | 1600 | 3050 | 0.49 | 1193.88 | G300E | 27613683.33 | 216.67 | G300E | 0 | 0
130 | Story11 | C19 | 32 MPa RC Column (40 cm x 40 cm) | Column | 32MPa | Concrete Rectangular | 400 | 400 | 1600 | 3050 | 0.49 | 1193.88 | G300E | 24111266.67 | 189.19 | G300E | 0 | 0
131 | Story11 | C2 | 32 MPa RC Column (40 cm x 40 cm) | Column | 32MPa | Concrete Rectangular | 400 | 400 | 1600 | 3050 | 0.49 | 1193.88 | G300E | 5801100 | 45.52 | G300E | 0 | 0
132 | Story11 | C20 | 32 MPa RC Column (40 cm x 40 cm) | Column | 32MPa | Concrete Rectangular | 400 | 400 | 1600 | 3050 | 0.49 | 1193.88 | G300E | 4880000 | 38.29 | G300E | 0 | 0
133 | Story11 | C21 | 32 MPa RC Column (40 cm x 40 cm) | Column | 32MPa | Concrete Rectangular | 400 | 400 | 1600 | 3050 | 0.49 | 1193.88 | G300E | 4880000 | 38.29 | G300E | 0 | 0
134 | Story11 | C22 | 32 MPa RC Column (40 cm x 40 cm) | Column | 32MPa | Concrete Rectangular | 400 | 400 | 1600 | 3050 | 0.49 | 1193.88 | G300E | 24112283.33 | 189.19 | G300E | 0 | 0
135 | Story11 | C23 | 32 MPa RC Column (40 cm x 40 cm) | Column | 32MPa | Concrete Rectangular | 400 | 400 | 1600 | 3050 | 0.49 | 1193.88 | G300E | 27613683.33 | 216.67 | G300E | 0 | 0
136 | Story11 | C24 | 32 MPa RC Column (40 cm x 40 cm) | Column | 32MPa | Concrete Rectangular | 400 | 400 | 1600 | 3050 | 0.49 | 1193.88 | G300E | 6414150 | 50.33 | G300E | 0 | 0
137 | Story11 | C25 | 32 MPa RC Column (40 cm x 40 cm) | Column | 32MPa | Concrete Rectangular | 400 | 400 | 1600 | 3050 | 0.49 | 1193.88 | G300E | 7056683.33 | 55.37 | G300E | 0 | 0
138 | Story11 | C26 | 32 MPa RC Column (40 cm x 40 cm) | Column | 32MPa | Concrete Rectangular | 400 | 400 | 1600 | 3050 | 0.49 | 1193.88 | G300E | 4880000 | 38.29 | G300E | 0 | 0
139 | Story11 | C27 | 32 MPa RC Column (40 cm x 40 cm) | Column | 32MPa | Concrete Rectangular | 400 | 400 | 1600 | 3050 | 0.49 | 1193.88 | G300E | 4880000 | 38.29 | G300E | 0 | 0
140 | Story11 | C3 | 32 MPa RC Column (40 cm x 40 cm) | Column | 32MPa | Concrete Rectangular | 400 | 400 | 1600 | 3050 | 0.49 | 1193.88 | G300E | 6414150 | 50.33 | G300E | 0 | 0
141 | Story11 | C30 | 32 MPa RC Column (40 cm x 40 cm) | Column | 32MPa | Concrete Rectangular | 400 | 400 | 1600 | 3050 | 0.49 | 1193.88 | G300E | 4880000 | 38.29 | G300E | 0 | 0
142 | Story11 | C31 | 32 MPa RC Column (40 cm x 40 cm) | Column | 32MPa | Concrete Rectangular | 400 | 400 | 1600 | 3050 | 0.49 | 1193.88 | G300E | 4880000 | 38.29 | G300E | 0 | 0
143 | Story11 | C32 | 32 MPa RC Column (40 cm x 40 cm) | Column | 32MPa | Concrete Rectangular | 400 | 400 | 1600 | 3050 | 0.49 | 1193.88 | G300E | 7054650 | 55.35 | G300E | 0 | 0
144 | Story11 | C33 | 32 MPa RC Column (40 cm x 40 cm) | Column | 32MPa | Concrete Rectangular | 400 | 400 | 1600 | 3050 | 0.49 | 1193.88 | G300E | 7056683.33 | 55.37 | G300E | 0 | 0
145 | Story11 | C34 | 32 MPa RC Column (40 cm x 40 cm) | Column | 32MPa | Concrete Rectangular | 400 | 400 | 1600 | 3050 | 0.49 | 1193.88 | G300E | 4880000 | 38.29 | G300E | 0 | 0
146 | Story11 | C35 | 32 MPa RC Column (40 cm x 40 cm) | Column | 32MPa | Concrete Rectangular | 400 | 400 | 1600 | 3050 | 0.49 | 1193.88 | G300E | 4880000 | 38.29 | G300E | 0 | 0
147 | Story11 | C38 | 32 MPa RC Column (40 cm x 40 cm) | Column | 32MPa | Concrete Rectangular | 400 | 400 | 1600 | 3050 | 0.49 | 1193.88 | G300E | 4880000 | 38.29 | G300E | 0 | 0
148 | Story11 | C39 | 32 MPa RC Column (40 cm x 40 cm) | Column | 32MPa | Concrete Rectangular | 400 | 400 | 1600 | 3050 | 0.49 | 1193.88 | G300E | 4880000 | 38.29 | G300E | 0 | 0
149 | Story11 | C4 | 32 MPa RC Column (40 cm x 40 cm) | Column | 32MPa | Concrete Rectangular | 400 | 400 | 1600 | 3050 | 0.49 | 1193.88 | G300E | 7056683.33 | 55.37 | G300E | 0 | 0
150 | Story11 | C40 | 32 MPa RC Column (40 cm x 40 cm) | Column | 32MPa | Concrete Rectangular | 400 | 400 | 1600 | 3050 | 0.49 | 1193.88 | G300E | 7048550 | 55.31 | G300E | 0 | 0
151 | Story11 | C41 | 32 MPa RC Column (40 cm x 40 cm) | Column | 32MPa | Concrete Rectangular | 400 | 400 | 1600 | 3050 | 0.49 | 1193.88 | G300E | 6414150 | 50.33 | G300E | 0 | 0
152 | Story11 | C42 | 32 MPa RC Column (40 cm x 40 cm) | Column | 32MPa | Concrete Rectangular | 400 | 400 | 1600 | 3050 | 0.49 | 1193.88 | G300E | 27613683.33 | 216.67 | G300E | 0 | 0
153 | Story11 | C43 | 32 MPa RC Column (40 cm x 40 cm) | Column | 32MPa | Concrete Rectangular | 400 | 400 | 1600 | 3050 | 0.49 | 1193.88 | G300E | 24113300 | 189.2 | G300E | 0 | 0
154 | Story11 | C44 | 32 MPa RC Column (40 cm x 40 cm) | Column | 32MPa | Concrete Rectangular | 400 | 400 | 1600 | 3050 | 0.49 | 1193.88 | G300E | 4880000 | 38.29 | G300E | 0 | 0
155 | Story11 | C45 | 32 MPa RC Column (40 cm x 40 cm) | Column | 32MPa | Concrete Rectangular | 400 | 400 | 1600 | 3050 | 0.49 | 1193.88 | G300E | 4880000 | 38.29 | G300E | 0 | 0
156 | Story11 | C46 | 32 MPa RC Column (40 cm x 40 cm) | Column | 32MPa | Concrete Rectangular | 400 | 400 | 1600 | 3050 | 0.49 | 1193.88 | G300E | 24235300 | 190.16 | G300E | 0 | 0
157 | Story11 | C47 | 32 MPa RC Column (40 cm x 40 cm) | Column | 32MPa | Concrete Rectangular | 400 | 400 | 1600 | 3050 | 0.49 | 1193.88 | G300E | 27580133.33 | 216.4 | G300E | 0 | 0
158 | Story11 | C48 | 32 MPa RC Column (40 cm x 40 cm) | Column | 32MPa | Concrete Rectangular | 400 | 400 | 1600 | 3050 | 0.49 | 1193.88 | G300E | 6399916.67 | 50.22 | G300E | 0 | 0
159 | Story11 | C49 | 32 MPa RC Column (40 cm x 40 cm) | Column | 32MPa | Concrete Rectangular | 400 | 400 | 1600 | 3050 | 0.49 | 1193.88 | G300E | 5800083.33 | 45.51 | G300E | 0 | 0
160 | Story11 | C5 | 32 MPa RC Column (40 cm x 40 cm) | Column | 32MPa | Concrete Rectangular | 400 | 400 | 1600 | 3050 | 0.49 | 1193.88 | G300E | 7056683.33 | 55.37 | G300E | 0 | 0
161 | Story11 | C50 | 32 MPa RC Column (40 cm x 40 cm) | Column | 32MPa | Concrete Rectangular | 400 | 400 | 1600 | 3050 | 0.49 | 1193.88 | G300E | 29244416.67 | 229.46 | G300E | 0 | 0
162 | Story11 | C51 | 32 MPa RC Column (40 cm x 40 cm) | Column | 32MPa | Concrete Rectangular | 400 | 400 | 1600 | 3050 | 0.49 | 1193.88 | G300E | 27613683.33 | 216.67 | G300E | 0 | 0
163 | Story11 | C52 | 32 MPa RC Column (40 cm x 40 cm) | Column | 32MPa | Concrete Rectangular | 400 | 400 | 1600 | 3050 | 0.49 | 1193.88 | G300E | 4880000 | 38.29 | G300E | 0 | 0
164 | Story11 | C53 | 32 MPa RC Column (40 cm x 40 cm) | Column | 32MPa | Concrete Rectangular | 400 | 400 | 1600 | 3050 | 0.49 | 1193.88 | G300E | 4880000 | 38.29 | G300E | 0 | 0
165 | Story11 | C54 | 32 MPa RC Column (40 cm x 40 cm) | Column | 32MPa | Concrete Rectangular | 400 | 400 | 1600 | 3050 | 0.49 | 1193.88 | G300E | 27578100 | 216.39 | G300E | 0 | 0
166 | Story11 | C55 | 32 MPa RC Column (40 cm x 40 cm) | Column | 32MPa | Concrete Rectangular | 400 | 400 | 1600 | 3050 | 0.49 | 1193.88 | G300E | 29365400 | 230.41 | G300E | 0 | 0
167 | Story11 | C56 | 32 MPa RC Column (40 cm x 40 cm) | Column | 32MPa | Concrete Rectangular | 400 | 400 | 1600 | 3050 | 0.49 | 1193.88 | G300E | 5803133.33 | 45.53 | G300E | 0 | 0
168 | Story11 | C57 | 32 MPa RC Column (40 cm x 40 cm) | Column | 32MPa | Concrete Rectangular | 400 | 400 | 1600 | 3050 | 0.49 | 1193.88 | G300E | 4880000 | 38.29 | G300E | 0 | 0
169 | Story11 | C58 | 32 MPa RC Column (40 cm x 40 cm) | Column | 32MPa | Concrete Rectangular | 400 | 400 | 1600 | 3050 | 0.49 | 1193.88 | G300E | 5801100 | 45.52 | G300E | 0 | 0
170 | Story11 | C59 | 32 MPa RC Column (40 cm x 40 cm) | Column | 32MPa | Concrete Rectangular | 400 | 400 | 1600 | 3050 | 0.49 | 1193.88 | G300E | 6414150 | 50.33 | G300E | 0 | 0
171 | Story11 | C6 | 32 MPa RC Column (40 cm x 40 cm) | Column | 32MPa | Concrete Rectangular | 400 | 400 | 1600 | 3050 | 0.49 | 1193.88 | G300E | 6414150 | 50.33 | G300E | 0 | 0
172 | Story11 | C60 | 32 MPa RC Column (40 cm x 40 cm) | Column | 32MPa | Concrete Rectangular | 400 | 400 | 1600 | 3050 | 0.49 | 1193.88 | G300E | 7054650 | 55.35 | G300E | 0 | 0
173 | Story11 | C61 | 32 MPa RC Column (40 cm x 40 cm) | Column | 32MPa | Concrete Rectangular | 400 | 400 | 1600 | 3050 | 0.49 | 1193.88 | G300E | 7048550 | 55.31 | G300E | 0 | 0
174 | Story11 | C62 | 32 MPa RC Column (40 cm x 40 cm) | Column | 32MPa | Concrete Rectangular | 400 | 400 | 1600 | 3050 | 0.49 | 1193.88 | G300E | 6399916.67 | 50.22 | G300E | 0 | 0
175 | Story11 | C63 | 32 MPa RC Column (40 cm x 40 cm) | Column | 32MPa | Concrete Rectangular | 400 | 400 | 1600 | 3050 | 0.49 | 1193.88 | G300E | 5808216.67 | 45.57 | G300E | 0 | 0
176 | Story11 | C64 | 32 MPa RC Column (40 cm x 40 cm) | Column | 32MPa | Concrete Rectangular | 400 | 400 | 1600 | 3050 | 0.49 | 1193.88 | G300E | 4880000 | 38.29 | G300E | 0 | 0
177 | Story11 | C7 | 32 MPa RC Column (40 cm x 40 cm) | Column | 32MPa | Concrete Rectangular | 400 | 400 | 1600 | 3050 | 0.49 | 1193.88 | G300E | 5800083.33 | 45.51 | G300E | 0 | 0
178 | Story11 | C8 | 32 MPa RC Column (40 cm x 40 cm) | Column | 32MPa | Concrete Rectangular | 400 | 400 | 1600 | 3050 | 0.49 | 1193.88 | G300E | 4880000 | 38.29 | G300E | 0 | 0
179 | Story11 | C9 | 32 MPa RC Column (40 cm x 40 cm) | Column | 32MPa | Concrete Rectangular | 400 | 400 | 1600 | 3050 | 0.49 | 1193.88 | G300E | 5801100 | 45.52 | G300E | 0 | 0
180 | Story12 | C1 | 32 MPa RC Column (40 cm x 40 cm) | Column | 32MPa | Concrete Rectangular | 400 | 400 | 1600 | 3050 | 0.49 | 1193.88 | G300E | 4880000 | 38.29 | G300E | 0 | 0
181 | Story12 | C10 | 32 MPa RC Column (40 cm x 40 cm) | Column | 32MPa | Concrete Rectangular | 400 | 400 | 1600 | 3050 | 0.49 | 1193.88 | G300E | 16167033.33 | 126.85 | G300E | 0 | 0
182 | Story12 | C11 | 32 MPa RC Column (40 cm x 40 cm) | Column | 32MPa | Concrete Rectangular | 400 | 400 | 1600 | 3050 | 0.49 | 1193.88 | G300E | 14449883.33 | 113.38 | G300E | 0 | 0
183 | Story12 | C12 | 32 MPa RC Column (40 cm x 40 cm) | Column | 32MPa | Concrete Rectangular | 400 | 400 | 1600 | 3050 | 0.49 | 1193.88 | G300E | 4880000 | 38.29 | G300E | 0 | 0
184 | Story12 | C13 | 32 MPa RC Column (40 cm x 40 cm) | Column | 32MPa | Concrete Rectangular | 400 | 400 | 1600 | 3050 | 0.49 | 1193.88 | G300E | 4880000 | 38.29 | G300E | 0 | 0
185 | Story12 | C14 | 32 MPa RC Column (40 cm x 40 cm) | Column | 32MPa | Concrete Rectangular | 400 | 400 | 1600 | 3050 | 0.49 | 1193.88 | G300E | 14449883.33 | 113.38 | G300E | 0 | 0
186 | Story12 | C15 | 32 MPa RC Column (40 cm x 40 cm) | Column | 32MPa | Concrete Rectangular | 400 | 400 | 1600 | 3050 | 0.49 | 1193.88 | G300E | 16167033.33 | 126.85 | G300E | 0 | 0
187 | Story12 | C16 | 32 MPa RC Column (40 cm x 40 cm) | Column | 32MPa | Concrete Rectangular | 400 | 400 | 1600 | 3050 | 0.49 | 1193.88 | G300E | 5512366.67 | 43.25 | G300E | 0 | 0
188 | Story12 | C17 | 32 MPa RC Column (40 cm x 40 cm) | Column | 32MPa | Concrete Rectangular | 400 | 400 | 1600 | 3050 | 0.49 | 1193.88 | G300E | 5931233.33 | 46.54 | G300E | 0 | 0
189 | Story12 | C18 | 32 MPa RC Column (40 cm x 40 cm) | Column | 32MPa | Concrete Rectangular | 400 | 400 | 1600 | 3050 | 0.49 | 1193.88 | G300E | 14449883.33 | 113.38 | G300E | 0 | 0
190 | Story12 | C19 | 32 MPa RC Column (40 cm x 40 cm) | Column | 32MPa | Concrete Rectangular | 400 | 400 | 1600 | 3050 | 0.49 | 1193.88 | G300E | 11343966.67 | 89.01 | G300E | 0 | 0
191 | Story12 | C2 | 32 MPa RC Column (40 cm x 40 cm) | Column | 32MPa | Concrete Rectangular | 400 | 400 | 1600 | 3050 | 0.49 | 1193.88 | G300E | 5512366.67 | 43.25 | G300E | 0 | 0
192 | Story12 | C20 | 32 MPa RC Column (40 cm x 40 cm) | Column | 32MPa | Concrete Rectangular | 400 | 400 | 1600 | 3050 | 0.49 | 1193.88 | G300E | 4880000 | 38.29 | G300E | 0 | 0
193 | Story12 | C21 | 32 MPa RC Column (40 cm x 40 cm) | Column | 32MPa | Concrete Rectangular | 400 | 400 | 1600 | 3050 | 0.49 | 1193.88 | G300E | 4880000 | 38.29 | G300E | 0 | 0
194 | Story12 | C22 | 32 MPa RC Column (40 cm x 40 cm) | Column | 32MPa | Concrete Rectangular | 400 | 400 | 1600 | 3050 | 0.49 | 1193.88 | G300E | 11344983.33 | 89.02 | G300E | 0 | 0
195 | Story12 | C23 | 32 MPa RC Column (40 cm x 40 cm) | Column | 32MPa | Concrete Rectangular | 400 | 400 | 1600 | 3050 | 0.49 | 1193.88 | G300E | 14449883.33 | 113.38 | G300E | 0 | 0
196 | Story12 | C24 | 32 MPa RC Column (40 cm x 40 cm) | Column | 32MPa | Concrete Rectangular | 400 | 400 | 1600 | 3050 | 0.49 | 1193.88 | G300E | 5931233.33 | 46.54 | G300E | 0 | 0
197 | Story12 | C25 | 32 MPa RC Column (40 cm x 40 cm) | Column | 32MPa | Concrete Rectangular | 400 | 400 | 1600 | 3050 | 0.49 | 1193.88 | G300E | 5683166.67 | 44.59 | G300E | 0 | 0
198 | Story12 | C26 | 32 MPa RC Column (40 cm x 40 cm) | Column | 32MPa | Concrete Rectangular | 400 | 400 | 1600 | 3050 | 0.49 | 1193.88 | G300E | 4880000 | 38.29 | G300E | 0 | 0
199 | Story12 | C27 | 32 MPa RC Column (40 cm x 40 cm) | Column | 32MPa | Concrete Rectangular | 400 | 400 | 1600 | 3050 | 0.49 | 1193.88 | G300E | 4880000 | 38.29 | G300E | 0 | 0
200 | Story12 | C3 | 32 MPa RC Column (40 cm x 40 cm) | Column | 32MPa | Concrete Rectangular | 400 | 400 | 1600 | 3050 | 0.49 | 1193.88 | G300E | 5931233.33 | 46.54 | G300E | 0 | 0
201 | Story12 | C30 | 32 MPa RC Column (40 cm x 40 cm) | Column | 32MPa | Concrete Rectangular | 400 | 400 | 1600 | 3050 | 0.49 | 1193.88 | G300E | 4880000 | 38.29 | G300E | 0 | 0
202 | Story12 | C31 | 32 MPa RC Column (40 cm x 40 cm) | Column | 32MPa | Concrete Rectangular | 400 | 400 | 1600 | 3050 | 0.49 | 1193.88 | G300E | 4880000 | 38.29 | G300E | 0 | 0
203 | Story12 | C32 | 32 MPa RC Column (40 cm x 40 cm) | Column | 32MPa | Concrete Rectangular | 400 | 400 | 1600 | 3050 | 0.49 | 1193.88 | G300E | 5683166.67 | 44.59 | G300E | 0 | 0
204 | Story12 | C33 | 32 MPa RC Column (40 cm x 40 cm) | Column | 32MPa | Concrete Rectangular | 400 | 400 | 1600 | 3050 | 0.49 | 1193.88 | G300E | 5683166.67 | 44.59 | G300E | 0 | 0
205 | Story12 | C34 | 32 MPa RC Column (40 cm x 40 cm) | Column | 32MPa | Concrete Rectangular | 400 | 400 | 1600 | 3050 | 0.49 | 1193.88 | G300E | 4880000 | 38.29 | G300E | 0 | 0
206 | Story12 | C35 | 32 MPa RC Column (40 cm x 40 cm) | Column | 32MPa | Concrete Rectangular | 400 | 400 | 1600 | 3050 | 0.49 | 1193.88 | G300E | 4880000 | 38.29 | G300E | 0 | 0
207 | Story12 | C38 | 32 MPa RC Column (40 cm x 40 cm) | Column | 32MPa | Concrete Rectangular | 400 | 400 | 1600 | 3050 | 0.49 | 1193.88 | G300E | 4880000 | 38.29 | G300E | 0 | 0
208 | Story12 | C39 | 32 MPa RC Column (40 cm x 40 cm) | Column | 32MPa | Concrete Rectangular | 400 | 400 | 1600 | 3050 | 0.49 | 1193.88 | G300E | 4880000 | 38.29 | G300E | 0 | 0
209 | Story12 | C4 | 32 MPa RC Column (40 cm x 40 cm) | Column | 32MPa | Concrete Rectangular | 400 | 400 | 1600 | 3050 | 0.49 | 1193.88 | G300E | 5683166.67 | 44.59 | G300E | 0 | 0
210 | Story12 | C40 | 32 MPa RC Column (40 cm x 40 cm) | Column | 32MPa | Concrete Rectangular | 400 | 400 | 1600 | 3050 | 0.49 | 1193.88 | G300E | 5680116.67 | 44.57 | G300E | 0 | 0
211 | Story12 | C41 | 32 MPa RC Column (40 cm x 40 cm) | Column | 32MPa | Concrete Rectangular | 400 | 400 | 1600 | 3050 | 0.49 | 1193.88 | G300E | 5931233.33 | 46.54 | G300E | 0 | 0
212 | Story12 | C42 | 32 MPa RC Column (40 cm x 40 cm) | Column | 32MPa | Concrete Rectangular | 400 | 400 | 1600 | 3050 | 0.49 | 1193.88 | G300E | 14449883.33 | 113.38 | G300E | 0 | 0
213 | Story12 | C43 | 32 MPa RC Column (40 cm x 40 cm) | Column | 32MPa | Concrete Rectangular | 400 | 400 | 1600 | 3050 | 0.49 | 1193.88 | G300E | 11344983.33 | 89.02 | G300E | 0 | 0
214 | Story12 | C44 | 32 MPa RC Column (40 cm x 40 cm) | Column | 32MPa | Concrete Rectangular | 400 | 400 | 1600 | 3050 | 0.49 | 1193.88 | G300E | 4880000 | 38.29 | G300E | 0 | 0
215 | Story12 | C45 | 32 MPa RC Column (40 cm x 40 cm) | Column | 32MPa | Concrete Rectangular | 400 | 400 | 1600 | 3050 | 0.49 | 1193.88 | G300E | 4880000 | 38.29 | G300E | 0 | 0
216 | Story12 | C46 | 32 MPa RC Column (40 cm x 40 cm) | Column | 32MPa | Concrete Rectangular | 400 | 400 | 1600 | 3050 | 0.49 | 1193.88 | G300E | 11434450 | 89.72 | G300E | 0 | 0
217 | Story12 | C47 | 32 MPa RC Column (40 cm x 40 cm) | Column | 32MPa | Concrete Rectangular | 400 | 400 | 1600 | 3050 | 0.49 | 1193.88 | G300E | 14428533.33 | 113.21 | G300E | 0 | 0
218 | Story12 | C48 | 32 MPa RC Column (40 cm x 40 cm) | Column | 32MPa | Concrete Rectangular | 400 | 400 | 1600 | 3050 | 0.49 | 1193.88 | G300E | 5924116.67 | 46.48 | G300E | 0 | 0
219 | Story12 | C49 | 32 MPa RC Column (40 cm x 40 cm) | Column | 32MPa | Concrete Rectangular | 400 | 400 | 1600 | 3050 | 0.49 | 1193.88 | G300E | 5512366.67 | 43.25 | G300E | 0 | 0
220 | Story12 | C5 | 32 MPa RC Column (40 cm x 40 cm) | Column | 32MPa | Concrete Rectangular | 400 | 400 | 1600 | 3050 | 0.49 | 1193.88 | G300E | 5683166.67 | 44.59 | G300E | 0 | 0
221 | Story12 | C50 | 32 MPa RC Column (40 cm x 40 cm) | Column | 32MPa | Concrete Rectangular | 400 | 400 | 1600 | 3050 | 0.49 | 1193.88 | G300E | 16167033.33 | 126.85 | G300E | 0 | 0
222 | Story12 | C51 | 32 MPa RC Column (40 cm x 40 cm) | Column | 32MPa | Concrete Rectangular | 400 | 400 | 1600 | 3050 | 0.49 | 1193.88 | G300E | 14449883.33 | 113.38 | G300E | 0 | 0
223 | Story12 | C52 | 32 MPa RC Column (40 cm x 40 cm) | Column | 32MPa | Concrete Rectangular | 400 | 400 | 1600 | 3050 | 0.49 | 1193.88 | G300E | 4880000 | 38.29 | G300E | 0 | 0
224 | Story12 | C53 | 32 MPa RC Column (40 cm x 40 cm) | Column | 32MPa | Concrete Rectangular | 400 | 400 | 1600 | 3050 | 0.49 | 1193.88 | G300E | 4880000 | 38.29 | G300E | 0 | 0
225 | Story12 | C54 | 32 MPa RC Column (40 cm x 40 cm) | Column | 32MPa | Concrete Rectangular | 400 | 400 | 1600 | 3050 | 0.49 | 1193.88 | G300E | 14427516.67 | 113.2 | G300E | 0 | 0
226 | Story12 | C55 | 32 MPa RC Column (40 cm x 40 cm) | Column | 32MPa | Concrete Rectangular | 400 | 400 | 1600 | 3050 | 0.49 | 1193.88 | G300E | 16265650 | 127.63 | G300E | 0 | 0
227 | Story12 | C56 | 32 MPa RC Column (40 cm x 40 cm) | Column | 32MPa | Concrete Rectangular | 400 | 400 | 1600 | 3050 | 0.49 | 1193.88 | G300E | 5519483.33 | 43.31 | G300E | 0 | 0
228 | Story12 | C57 | 32 MPa RC Column (40 cm x 40 cm) | Column | 32MPa | Concrete Rectangular | 400 | 400 | 1600 | 3050 | 0.49 | 1193.88 | G300E | 4880000 | 38.29 | G300E | 0 | 0
229 | Story12 | C58 | 32 MPa RC Column (40 cm x 40 cm) | Column | 32MPa | Concrete Rectangular | 400 | 400 | 1600 | 3050 | 0.49 | 1193.88 | G300E | 5512366.67 | 43.25 | G300E | 0 | 0
230 | Story12 | C59 | 32 MPa RC Column (40 cm x 40 cm) | Column | 32MPa | Concrete Rectangular | 400 | 400 | 1600 | 3050 | 0.49 | 1193.88 | G300E | 5931233.33 | 46.54 | G300E | 0 | 0
231 | Story12 | C6 | 32 MPa RC Column (40 cm x 40 cm) | Column | 32MPa | Concrete Rectangular | 400 | 400 | 1600 | 3050 | 0.49 | 1193.88 | G300E | 5930216.67 | 46.53 | G300E | 0 | 0
232 | Story12 | C60 | 32 MPa RC Column (40 cm x 40 cm) | Column | 32MPa | Concrete Rectangular | 400 | 400 | 1600 | 3050 | 0.49 | 1193.88 | G300E | 5683166.67 | 44.59 | G300E | 0 | 0
233 | Story12 | C61 | 32 MPa RC Column (40 cm x 40 cm) | Column | 32MPa | Concrete Rectangular | 400 | 400 | 1600 | 3050 | 0.49 | 1193.88 | G300E | 5680116.67 | 44.57 | G300E | 0 | 0
234 | Story12 | C62 | 32 MPa RC Column (40 cm x 40 cm) | Column | 32MPa | Concrete Rectangular | 400 | 400 | 1600 | 3050 | 0.49 | 1193.88 | G300E | 5924116.67 | 46.48 | G300E | 0 | 0
235 | Story12 | C63 | 32 MPa RC Column (40 cm x 40 cm) | Column | 32MPa | Concrete Rectangular | 400 | 400 | 1600 | 3050 | 0.49 | 1193.88 | G300E | 5526600 | 43.36 | G300E | 0 | 0
236 | Story12 | C64 | 32 MPa RC Column (40 cm x 40 cm) | Column | 32MPa | Concrete Rectangular | 400 | 400 | 1600 | 3050 | 0.49 | 1193.88 | G300E | 4880000 | 38.29 | G300E | 0 | 0
237 | Story12 | C7 | 32 MPa RC Column (40 cm x 40 cm) | Column | 32MPa | Concrete Rectangular | 400 | 400 | 1600 | 3050 | 0.49 | 1193.88 | G300E | 5511350 | 43.24 | G300E | 0 | 0
238 | Story12 | C8 | 32 MPa RC Column (40 cm x 40 cm) | Column | 32MPa | Concrete Rectangular | 400 | 400 | 1600 | 3050 | 0.49 | 1193.88 | G300E | 4880000 | 38.29 | G300E | 0 | 0
239 | Story12 | C9 | 32 MPa RC Column (40 cm x 40 cm) | Column | 32MPa | Concrete Rectangular | 400 | 400 | 1600 | 3050 | 0.49 | 1193.88 | G300E | 5512366.67 | 43.25 | G300E | 0 | 0
240 | Story13 | C1 | 32 MPa RC Column (32.5 cm x 32.5 cm) | Column | 32MPa | Concrete Rectangular | 325 | 325 | 1056.3 | 3050 | 0.32 | 788.15 | G300E | 8496283.33 | 66.66 | G300E | 0 | 0
241 | Story13 | C10 | 32 MPa RC Column (32.5 cm x 32.5 cm) | Column | 32MPa | Concrete Rectangular | 325 | 325 | 1056.3 | 3050 | 0.32 | 788.15 | G300E | 20098483.33 | 157.7 | G300E | 0 | 0
242 | Story13 | C11 | 32 MPa RC Column (32.5 cm x 32.5 cm) | Column | 32MPa | Concrete Rectangular | 325 | 325 | 1056.3 | 3050 | 0.32 | 788.15 | G300E | 18722933.33 | 146.91 | G300E | 0 | 0
243 | Story13 | C12 | 32 MPa RC Column (32.5 cm x 32.5 cm) | Column | 32MPa | Concrete Rectangular | 325 | 325 | 1056.3 | 3050 | 0.32 | 788.15 | G300E | 3220800 | 25.27 | G300E | 0 | 0
244 | Story13 | C13 | 32 MPa RC Column (32.5 cm x 32.5 cm) | Column | 32MPa | Concrete Rectangular | 325 | 325 | 1056.3 | 3050 | 0.32 | 788.15 | G300E | 3220800 | 25.27 | G300E | 0 | 0
245 | Story13 | C14 | 32 MPa RC Column (32.5 cm x 32.5 cm) | Column | 32MPa | Concrete Rectangular | 325 | 325 | 1056.3 | 3050 | 0.32 | 788.15 | G300E | 18722933.33 | 146.91 | G300E | 0 | 0
246 | Story13 | C15 | 32 MPa RC Column (32.5 cm x 32.5 cm) | Column | 32MPa | Concrete Rectangular | 325 | 325 | 1056.3 | 3050 | 0.32 | 788.15 | G300E | 20098483.33 | 157.7 | G300E | 0 | 0
247 | Story13 | C16 | 32 MPa RC Column (32.5 cm x 32.5 cm) | Column | 32MPa | Concrete Rectangular | 325 | 325 | 1056.3 | 3050 | 0.32 | 788.15 | G300E | 9350283.33 | 73.37 | G300E | 0 | 0
248 | Story13 | C17 | 32 MPa RC Column (32.5 cm x 32.5 cm) | Column | 32MPa | Concrete Rectangular | 325 | 325 | 1056.3 | 3050 | 0.32 | 788.15 | G300E | 10518433.33 | 82.53 | G300E | 0 | 0
249 | Story13 | C18 | 32 MPa RC Column (32.5 cm x 32.5 cm) | Column | 32MPa | Concrete Rectangular | 325 | 325 | 1056.3 | 3050 | 0.32 | 788.15 | G300E | 18722933.33 | 146.91 | G300E | 0 | 0
250 | Story13 | C19 | 32 MPa RC Column (32.5 cm x 32.5 cm) | Column | 32MPa | Concrete Rectangular | 325 | 325 | 1056.3 | 3050 | 0.32 | 788.15 | G300E | 16056216.67 | 125.98 | G300E | 0 | 0
251 | Story13 | C2 | 32 MPa RC Column (32.5 cm x 32.5 cm) | Column | 32MPa | Concrete Rectangular | 325 | 325 | 1056.3 | 3050 | 0.32 | 788.15 | G300E | 9350283.33 | 73.37 | G300E | 0 | 0
252 | Story13 | C20 | 32 MPa RC Column (32.5 cm x 32.5 cm) | Column | 32MPa | Concrete Rectangular | 325 | 325 | 1056.3 | 3050 | 0.32 | 788.15 | G300E | 3220800 | 25.27 | G300E | 0 | 0
253 | Story13 | C21 | 32 MPa RC Column (32.5 cm x 32.5 cm) | Column | 32MPa | Concrete Rectangular | 325 | 325 | 1056.3 | 3050 | 0.32 | 788.15 | G300E | 3220800 | 25.27 | G300E | 0 | 0
254 | Story13 | C22 | 32 MPa RC Column (32.5 cm x 32.5 cm) | Column | 32MPa | Concrete Rectangular | 325 | 325 | 1056.3 | 3050 | 0.32 | 788.15 | G300E | 16057233.33 | 125.99 | G300E | 0 | 0
255 | Story13 | C23 | 32 MPa RC Column (32.5 cm x 32.5 cm) | Column | 32MPa | Concrete Rectangular | 325 | 325 | 1056.3 | 3050 | 0.32 | 788.15 | G300E | 18722933.33 | 146.91 | G300E | 0 | 0
256 | Story13 | C24 | 32 MPa RC Column (32.5 cm x 32.5 cm) | Column | 32MPa | Concrete Rectangular | 325 | 325 | 1056.3 | 3050 | 0.32 | 788.15 | G300E | 10518433.33 | 82.53 | G300E | 0 | 0
257 | Story13 | C25 | 32 MPa RC Column (32.5 cm x 32.5 cm) | Column | 32MPa | Concrete Rectangular | 325 | 325 | 1056.3 | 3050 | 0.32 | 788.15 | G300E | 10749216.67 | 84.34 | G300E | 0 | 0
258 | Story13 | C26 | 32 MPa RC Column (32.5 cm x 32.5 cm) | Column | 32MPa | Concrete Rectangular | 325 | 325 | 1056.3 | 3050 | 0.32 | 788.15 | G300E | 3220800 | 25.27 | G300E | 0 | 0
259 | Story13 | C27 | 32 MPa RC Column (32.5 cm x 32.5 cm) | Column | 32MPa | Concrete Rectangular | 325 | 325 | 1056.3 | 3050 | 0.32 | 788.15 | G300E | 3220800 | 25.27 | G300E | 0 | 0
260 | Story13 | C3 | 32 MPa RC Column (32.5 cm x 32.5 cm) | Column | 32MPa | Concrete Rectangular | 325 | 325 | 1056.3 | 3050 | 0.32 | 788.15 | G300E | 10518433.33 | 82.53 | G300E | 0 | 0
261 | Story13 | C30 | 32 MPa RC Column (32.5 cm x 32.5 cm) | Column | 32MPa | Concrete Rectangular | 325 | 325 | 1056.3 | 3050 | 0.32 | 788.15 | G300E | 3220800 | 25.27 | G300E | 0 | 0
262 | Story13 | C31 | 32 MPa RC Column (32.5 cm x 32.5 cm) | Column | 32MPa | Concrete Rectangular | 325 | 325 | 1056.3 | 3050 | 0.32 | 788.15 | G300E | 3220800 | 25.27 | G300E | 0 | 0
263 | Story13 | C32 | 32 MPa RC Column (32.5 cm x 32.5 cm) | Column | 32MPa | Concrete Rectangular | 325 | 325 | 1056.3 | 3050 | 0.32 | 788.15 | G300E | 10746166.67 | 84.32 | G300E | 0 | 0
264 | Story13 | C33 | 32 MPa RC Column (32.5 cm x 32.5 cm) | Column | 32MPa | Concrete Rectangular | 325 | 325 | 1056.3 | 3050 | 0.32 | 788.15 | G300E | 10749216.67 | 84.34 | G300E | 0 | 0
265 | Story13 | C34 | 32 MPa RC Column (32.5 cm x 32.5 cm) | Column | 32MPa | Concrete Rectangular | 325 | 325 | 1056.3 | 3050 | 0.32 | 788.15 | G300E | 3220800 | 25.27 | G300E | 0 | 0
266 | Story13 | C35 | 32 MPa RC Column (32.5 cm x 32.5 cm) | Column | 32MPa | Concrete Rectangular | 325 | 325 | 1056.3 | 3050 | 0.32 | 788.15 | G300E | 3220800 | 25.27 | G300E | 0 | 0
267 | Story13 | C38 | 32 MPa RC Column (32.5 cm x 32.5 cm) | Column | 32MPa | Concrete Rectangular | 325 | 325 | 1056.3 | 3050 | 0.32 | 788.15 | G300E | 3220800 | 25.27 | G300E | 0 | 0
268 | Story13 | C39 | 32 MPa RC Column (32.5 cm x 32.5 cm) | Column | 32MPa | Concrete Rectangular | 325 | 325 | 1056.3 | 3050 | 0.32 | 788.15 | G300E | 3220800 | 25.27 | G300E | 0 | 0
269 | Story13 | C4 | 32 MPa RC Column (32.5 cm x 32.5 cm) | Column | 32MPa | Concrete Rectangular | 325 | 325 | 1056.3 | 3050 | 0.32 | 788.15 | G300E | 10749216.67 | 84.34 | G300E | 0 | 0
270 | Story13 | C40 | 32 MPa RC Column (32.5 cm x 32.5 cm) | Column | 32MPa | Concrete Rectangular | 325 | 325 | 1056.3 | 3050 | 0.32 | 788.15 | G300E | 10738033.33 | 84.25 | G300E | 0 | 0
271 | Story13 | C41 | 32 MPa RC Column (32.5 cm x 32.5 cm) | Column | 32MPa | Concrete Rectangular | 325 | 325 | 1056.3 | 3050 | 0.32 | 788.15 | G300E | 10518433.33 | 82.53 | G300E | 0 | 0
272 | Story13 | C42 | 32 MPa RC Column (32.5 cm x 32.5 cm) | Column | 32MPa | Concrete Rectangular | 325 | 325 | 1056.3 | 3050 | 0.32 | 788.15 | G300E | 18722933.33 | 146.91 | G300E | 0 | 0
273 | Story13 | C43 | 32 MPa RC Column (32.5 cm x 32.5 cm) | Column | 32MPa | Concrete Rectangular | 325 | 325 | 1056.3 | 3050 | 0.32 | 788.15 | G300E | 16057233.33 | 125.99 | G300E | 0 | 0
274 | Story13 | C44 | 32 MPa RC Column (32.5 cm x 32.5 cm) | Column | 32MPa | Concrete Rectangular | 325 | 325 | 1056.3 | 3050 | 0.32 | 788.15 | G300E | 3220800 | 25.27 | G300E | 0 | 0
275 | Story13 | C45 | 32 MPa RC Column (32.5 cm x 32.5 cm) | Column | 32MPa | Concrete Rectangular | 325 | 325 | 1056.3 | 3050 | 0.32 | 788.15 | G300E | 3220800 | 25.27 | G300E | 0 | 0
276 | Story13 | C46 | 32 MPa RC Column (32.5 cm x 32.5 cm) | Column | 32MPa | Concrete Rectangular | 325 | 325 | 1056.3 | 3050 | 0.32 | 788.15 | G300E | 16120266.67 | 126.49 | G300E | 0 | 0
277 | Story13 | C47 | 32 MPa RC Column (32.5 cm x 32.5 cm) | Column | 32MPa | Concrete Rectangular | 325 | 325 | 1056.3 | 3050 | 0.32 | 788.15 | G300E | 18712766.67 | 146.83 | G300E | 0 | 0
278 | Story13 | C48 | 32 MPa RC Column (32.5 cm x 32.5 cm) | Column | 32MPa | Concrete Rectangular | 325 | 325 | 1056.3 | 3050 | 0.32 | 788.15 | G300E | 10505216.67 | 82.43 | G300E | 0 | 0
279 | Story13 | C49 | 32 MPa RC Column (32.5 cm x 32.5 cm) | Column | 32MPa | Concrete Rectangular | 325 | 325 | 1056.3 | 3050 | 0.32 | 788.15 | G300E | 9350283.33 | 73.37 | G300E | 0 | 0
280 | Story13 | C5 | 32 MPa RC Column (32.5 cm x 32.5 cm) | Column | 32MPa | Concrete Rectangular | 325 | 325 | 1056.3 | 3050 | 0.32 | 788.15 | G300E | 10749216.67 | 84.34 | G300E | 0 | 0
281 | Story13 | C50 | 32 MPa RC Column (32.5 cm x 32.5 cm) | Column | 32MPa | Concrete Rectangular | 325 | 325 | 1056.3 | 3050 | 0.32 | 788.15 | G300E | 20098483.33 | 157.7 | G300E | 0 | 0
282 | Story13 | C51 | 32 MPa RC Column (32.5 cm x 32.5 cm) | Column | 32MPa | Concrete Rectangular | 325 | 325 | 1056.3 | 3050 | 0.32 | 788.15 | G300E | 18722933.33 | 146.91 | G300E | 0 | 0
283 | Story13 | C52 | 32 MPa RC Column (32.5 cm x 32.5 cm) | Column | 32MPa | Concrete Rectangular | 325 | 325 | 1056.3 | 3050 | 0.32 | 788.15 | G300E | 3220800 | 25.27 | G300E | 0 | 0
284 | Story13 | C53 | 32 MPa RC Column (32.5 cm x 32.5 cm) | Column | 32MPa | Concrete Rectangular | 325 | 325 | 1056.3 | 3050 | 0.32 | 788.15 | G300E | 3220800 | 25.27 | G300E | 0 | 0
285 | Story13 | C54 | 32 MPa RC Column (32.5 cm x 32.5 cm) | Column | 32MPa | Concrete Rectangular | 325 | 325 | 1056.3 | 3050 | 0.32 | 788.15 | G300E | 18710733.33 | 146.81 | G300E | 0 | 0
286 | Story13 | C55 | 32 MPa RC Column (32.5 cm x 32.5 cm) | Column | 32MPa | Concrete Rectangular | 325 | 325 | 1056.3 | 3050 | 0.32 | 788.15 | G300E | 20168633.33 | 158.25 | G300E | 0 | 0
287 | Story13 | C56 | 32 MPa RC Column (32.5 cm x 32.5 cm) | Column | 32MPa | Concrete Rectangular | 325 | 325 | 1056.3 | 3050 | 0.32 | 788.15 | G300E | 9376716.67 | 73.57 | G300E | 0 | 0
288 | Story13 | C57 | 32 MPa RC Column (32.5 cm x 32.5 cm) | Column | 32MPa | Concrete Rectangular | 325 | 325 | 1056.3 | 3050 | 0.32 | 788.15 | G300E | 8496283.33 | 66.66 | G300E | 0 | 0
289 | Story13 | C58 | 32 MPa RC Column (32.5 cm x 32.5 cm) | Column | 32MPa | Concrete Rectangular | 325 | 325 | 1056.3 | 3050 | 0.32 | 788.15 | G300E | 9350283.33 | 73.37 | G300E | 0 | 0
290 | Story13 | C59 | 32 MPa RC Column (32.5 cm x 32.5 cm) | Column | 32MPa | Concrete Rectangular | 325 | 325 | 1056.3 | 3050 | 0.32 | 788.15 | G300E | 10518433.33 | 82.53 | G300E | 0 | 0
291 | Story13 | C6 | 32 MPa RC Column (32.5 cm x 32.5 cm) | Column | 32MPa | Concrete Rectangular | 325 | 325 | 1056.3 | 3050 | 0.32 | 788.15 | G300E | 10518433.33 | 82.53 | G300E | 0 | 0
292 | Story13 | C60 | 32 MPa RC Column (32.5 cm x 32.5 cm) | Column | 32MPa | Concrete Rectangular | 325 | 325 | 1056.3 | 3050 | 0.32 | 788.15 | G300E | 10746166.67 | 84.32 | G300E | 0 | 0
293 | Story13 | C61 | 32 MPa RC Column (32.5 cm x 32.5 cm) | Column | 32MPa | Concrete Rectangular | 325 | 325 | 1056.3 | 3050 | 0.32 | 788.15 | G300E | 10738033.33 | 84.25 | G300E | 0 | 0
294 | Story13 | C62 | 32 MPa RC Column (32.5 cm x 32.5 cm) | Column | 32MPa | Concrete Rectangular | 325 | 325 | 1056.3 | 3050 | 0.32 | 788.15 | G300E | 10505216.67 | 82.43 | G300E | 0 | 0
295 | Story13 | C63 | 32 MPa RC Column (32.5 cm x 32.5 cm) | Column | 32MPa | Concrete Rectangular | 325 | 325 | 1056.3 | 3050 | 0.32 | 788.15 | G300E | 9388916.67 | 73.67 | G300E | 0 | 0
296 | Story13 | C64 | 32 MPa RC Column (32.5 cm x 32.5 cm) | Column | 32MPa | Concrete Rectangular | 325 | 325 | 1056.3 | 3050 | 0.32 | 788.15 | G300E | 8598966.67 | 67.47 | G300E | 0 | 0
297 | Story13 | C7 | 32 MPa RC Column (32.5 cm x 32.5 cm) | Column | 32MPa | Concrete Rectangular | 325 | 325 | 1056.3 | 3050 | 0.32 | 788.15 | G300E | 9350283.33 | 73.37 | G300E | 0 | 0
298 | Story13 | C8 | 32 MPa RC Column (32.5 cm x 32.5 cm) | Column | 32MPa | Concrete Rectangular | 325 | 325 | 1056.3 | 3050 | 0.32 | 788.15 | G300E | 8496283.33 | 66.66 | G300E | 0 | 0
299 | Story13 | C9 | 32 MPa RC Column (32.5 cm x 32.5 cm) | Column | 32MPa | Concrete Rectangular | 325 | 325 | 1056.3 | 3050 | 0.32 | 788.15 | G300E | 9350283.33 | 73.37 | G300E | 0 | 0
300 | Story14 | C1 | 32 MPa RC Column (32.5 cm x 32.5 cm) | Column | 32MPa | Concrete Rectangular | 325 | 325 | 1056.3 | 3050 | 0.32 | 788.15 | G300E | 8502383.33 | 66.71 | G300E | 0 | 0
301 | Story14 | C10 | 32 MPa RC Column (32.5 cm x 32.5 cm) | Column | 32MPa | Concrete Rectangular | 325 | 325 | 1056.3 | 3050 | 0.32 | 788.15 | G300E | 6507683.33 | 51.06 | G300E | 0 | 0
302 | Story14 | C11 | 32 MPa RC Column (32.5 cm x 32.5 cm) | Column | 32MPa | Concrete Rectangular | 325 | 325 | 1056.3 | 3050 | 0.32 | 788.15 | G300E | 5594716.67 | 43.9 | G300E | 0 | 0
303 | Story14 | C12 | 32 MPa RC Column (32.5 cm x 32.5 cm) | Column | 32MPa | Concrete Rectangular | 325 | 325 | 1056.3 | 3050 | 0.32 | 788.15 | G300E | 3220800 | 25.27 | G300E | 0 | 0
304 | Story14 | C13 | 32 MPa RC Column (32.5 cm x 32.5 cm) | Column | 32MPa | Concrete Rectangular | 325 | 325 | 1056.3 | 3050 | 0.32 | 788.15 | G300E | 3220800 | 25.27 | G300E | 0 | 0
305 | Story14 | C14 | 32 MPa RC Column (32.5 cm x 32.5 cm) | Column | 32MPa | Concrete Rectangular | 325 | 325 | 1056.3 | 3050 | 0.32 | 788.15 | G300E | 5594716.67 | 43.9 | G300E | 0 | 0
306 | Story14 | C15 | 32 MPa RC Column (32.5 cm x 32.5 cm) | Column | 32MPa | Concrete Rectangular | 325 | 325 | 1056.3 | 3050 | 0.32 | 788.15 | G300E | 6507683.33 | 51.06 | G300E | 0 | 0
307 | Story14 | C16 | 32 MPa RC Column (32.5 cm x 32.5 cm) | Column | 32MPa | Concrete Rectangular | 325 | 325 | 1056.3 | 3050 | 0.32 | 788.15 | G300E | 9338083.33 | 73.27 | G300E | 0 | 0
308 | Story14 | C17 | 32 MPa RC Column (32.5 cm x 32.5 cm) | Column | 32MPa | Concrete Rectangular | 325 | 325 | 1056.3 | 3050 | 0.32 | 788.15 | G300E | 9730516.67 | 76.35 | G300E | 0 | 0
309 | Story14 | C18 | 32 MPa RC Column (32.5 cm x 32.5 cm) | Column | 32MPa | Concrete Rectangular | 325 | 325 | 1056.3 | 3050 | 0.32 | 788.15 | G300E | 5594716.67 | 43.9 | G300E | 0 | 0
310 | Story14 | C19 | 32 MPa RC Column (32.5 cm x 32.5 cm) | Column | 32MPa | Concrete Rectangular | 325 | 325 | 1056.3 | 3050 | 0.32 | 788.15 | G300E | 3812500 | 29.91 | G300E | 0 | 0
311 | Story14 | C2 | 32 MPa RC Column (32.5 cm x 32.5 cm) | Column | 32MPa | Concrete Rectangular | 325 | 325 | 1056.3 | 3050 | 0.32 | 788.15 | G300E | 9337066.67 | 73.26 | G300E | 0 | 0
312 | Story14 | C20 | 32 MPa RC Column (32.5 cm x 32.5 cm) | Column | 32MPa | Concrete Rectangular | 325 | 325 | 1056.3 | 3050 | 0.32 | 788.15 | G300E | 3220800 | 25.27 | G300E | 0 | 0
313 | Story14 | C21 | 32 MPa RC Column (32.5 cm x 32.5 cm) | Column | 32MPa | Concrete Rectangular | 325 | 325 | 1056.3 | 3050 | 0.32 | 788.15 | G300E | 3220800 | 25.27 | G300E | 0 | 0
314 | Story14 | C22 | 32 MPa RC Column (32.5 cm x 32.5 cm) | Column | 32MPa | Concrete Rectangular | 325 | 325 | 1056.3 | 3050 | 0.32 | 788.15 | G300E | 3812500 | 29.91 | G300E | 0 | 0
315 | Story14 | C23 | 32 MPa RC Column (32.5 cm x 32.5 cm) | Column | 32MPa | Concrete Rectangular | 325 | 325 | 1056.3 | 3050 | 0.32 | 788.15 | G300E | 5594716.67 | 43.9 | G300E | 0 | 0
316 | Story14 | C24 | 32 MPa RC Column (32.5 cm x 32.5 cm) | Column | 32MPa | Concrete Rectangular | 325 | 325 | 1056.3 | 3050 | 0.32 | 788.15 | G300E | 9730516.67 | 76.35 | G300E | 0 | 0
317 | Story14 | C25 | 32 MPa RC Column (32.5 cm x 32.5 cm) | Column | 32MPa | Concrete Rectangular | 325 | 325 | 1056.3 | 3050 | 0.32 | 788.15 | G300E | 8573550 | 67.27 | G300E | 0 | 0
318 | Story14 | C26 | 32 MPa RC Column (32.5 cm x 32.5 cm) | Column | 32MPa | Concrete Rectangular | 325 | 325 | 1056.3 | 3050 | 0.32 | 788.15 | G300E | 3220800 | 25.27 | G300E | 0 | 0
319 | Story14 | C27 | 32 MPa RC Column (32.5 cm x 32.5 cm) | Column | 32MPa | Concrete Rectangular | 325 | 325 | 1056.3 | 3050 | 0.32 | 788.15 | G300E | 3220800 | 25.27 | G300E | 0 | 0
320 | Story14 | C3 | 32 MPa RC Column (32.5 cm x 32.5 cm) | Column | 32MPa | Concrete Rectangular | 325 | 325 | 1056.3 | 3050 | 0.32 | 788.15 | G300E | 9730516.67 | 76.35 | G300E | 0 | 0
321 | Story14 | C30 | 32 MPa RC Column (32.5 cm x 32.5 cm) | Column | 32MPa | Concrete Rectangular | 325 | 325 | 1056.3 | 3050 | 0.32 | 788.15 | G300E | 3220800 | 25.27 | G300E | 0 | 0
322 | Story14 | C31 | 32 MPa RC Column (32.5 cm x 32.5 cm) | Column | 32MPa | Concrete Rectangular | 325 | 325 | 1056.3 | 3050 | 0.32 | 788.15 | G300E | 3220800 | 25.27 | G300E | 0 | 0
323 | Story14 | C32 | 32 MPa RC Column (32.5 cm x 32.5 cm) | Column | 32MPa | Concrete Rectangular | 325 | 325 | 1056.3 | 3050 | 0.32 | 788.15 | G300E | 8571516.67 | 67.26 | G300E | 0 | 0
324 | Story14 | C33 | 32 MPa RC Column (32.5 cm x 32.5 cm) | Column | 32MPa | Concrete Rectangular | 325 | 325 | 1056.3 | 3050 | 0.32 | 788.15 | G300E | 8582700 | 67.34 | G300E | 0 | 0
325 | Story14 | C34 | 32 MPa RC Column (32.5 cm x 32.5 cm) | Column | 32MPa | Concrete Rectangular | 325 | 325 | 1056.3 | 3050 | 0.32 | 788.15 | G300E | 3220800 | 25.27 | G300E | 0 | 0
326 | Story14 | C35 | 32 MPa RC Column (32.5 cm x 32.5 cm) | Column | 32MPa | Concrete Rectangular | 325 | 325 | 1056.3 | 3050 | 0.32 | 788.15 | G300E | 3220800 | 25.27 | G300E | 0 | 0
327 | Story14 | C38 | 32 MPa RC Column (32.5 cm x 32.5 cm) | Column | 32MPa | Concrete Rectangular | 325 | 325 | 1056.3 | 3050 | 0.32 | 788.15 | G300E | 3220800 | 25.27 | G300E | 0 | 0
328 | Story14 | C39 | 32 MPa RC Column (32.5 cm x 32.5 cm) | Column | 32MPa | Concrete Rectangular | 325 | 325 | 1056.3 | 3050 | 0.32 | 788.15 | G300E | 3220800 | 25.27 | G300E | 0 | 0
329 | Story14 | C4 | 32 MPa RC Column (32.5 cm x 32.5 cm) | Column | 32MPa | Concrete Rectangular | 325 | 325 | 1056.3 | 3050 | 0.32 | 788.15 | G300E | 8573550 | 67.27 | G300E | 0 | 0
330 | Story14 | C40 | 32 MPa RC Column (32.5 cm x 32.5 cm) | Column | 32MPa | Concrete Rectangular | 325 | 325 | 1056.3 | 3050 | 0.32 | 788.15 | G300E | 8615233.33 | 67.6 | G300E | 0 | 0
331 | Story14 | C41 | 32 MPa RC Column (32.5 cm x 32.5 cm) | Column | 32MPa | Concrete Rectangular | 325 | 325 | 1056.3 | 3050 | 0.32 | 788.15 | G300E | 9730516.67 | 76.35 | G300E | 0 | 0
332 | Story14 | C42 | 32 MPa RC Column (32.5 cm x 32.5 cm) | Column | 32MPa | Concrete Rectangular | 325 | 325 | 1056.3 | 3050 | 0.32 | 788.15 | G300E | 5594716.67 | 43.9 | G300E | 0 | 0
333 | Story14 | C43 | 32 MPa RC Column (32.5 cm x 32.5 cm) | Column | 32MPa | Concrete Rectangular | 325 | 325 | 1056.3 | 3050 | 0.32 | 788.15 | G300E | 3812500 | 29.91 | G300E | 0 | 0
334 | Story14 | C44 | 32 MPa RC Column (32.5 cm x 32.5 cm) | Column | 32MPa | Concrete Rectangular | 325 | 325 | 1056.3 | 3050 | 0.32 | 788.15 | G300E | 3220800 | 25.27 | G300E | 0 | 0
335 | Story14 | C45 | 32 MPa RC Column (32.5 cm x 32.5 cm) | Column | 32MPa | Concrete Rectangular | 325 | 325 | 1056.3 | 3050 | 0.32 | 788.15 | G300E | 3220800 | 25.27 | G300E | 0 | 0
336 | Story14 | C46 | 32 MPa RC Column (32.5 cm x 32.5 cm) | Column | 32MPa | Concrete Rectangular | 325 | 325 | 1056.3 | 3050 | 0.32 | 788.15 | G300E | 3846050 | 30.18 | G300E | 0 | 0
337 | Story14 | C47 | 32 MPa RC Column (32.5 cm x 32.5 cm) | Column | 32MPa | Concrete Rectangular | 325 | 325 | 1056.3 | 3050 | 0.32 | 788.15 | G300E | 5594716.67 | 43.9 | G300E | 0 | 0
338 | Story14 | C48 | 32 MPa RC Column (32.5 cm x 32.5 cm) | Column | 32MPa | Concrete Rectangular | 325 | 325 | 1056.3 | 3050 | 0.32 | 788.15 | G300E | 9720350 | 76.27 | G300E | 0 | 0
339 | Story14 | C49 | 32 MPa RC Column (32.5 cm x 32.5 cm) | Column | 32MPa | Concrete Rectangular | 325 | 325 | 1056.3 | 3050 | 0.32 | 788.15 | G300E | 9337066.67 | 73.26 | G300E | 0 | 0
340 | Story14 | C5 | 32 MPa RC Column (32.5 cm x 32.5 cm) | Column | 32MPa | Concrete Rectangular | 325 | 325 | 1056.3 | 3050 | 0.32 | 788.15 | G300E | 8584733.33 | 67.36 | G300E | 0 | 0
341 | Story14 | C50 | 32 MPa RC Column (32.5 cm x 32.5 cm) | Column | 32MPa | Concrete Rectangular | 325 | 325 | 1056.3 | 3050 | 0.32 | 788.15 | G300E | 6507683.33 | 51.06 | G300E | 0 | 0
342 | Story14 | C51 | 32 MPa RC Column (32.5 cm x 32.5 cm) | Column | 32MPa | Concrete Rectangular | 325 | 325 | 1056.3 | 3050 | 0.32 | 788.15 | G300E | 5594716.67 | 43.9 | G300E | 0 | 0
343 | Story14 | C52 | 32 MPa RC Column (32.5 cm x 32.5 cm) | Column | 32MPa | Concrete Rectangular | 325 | 325 | 1056.3 | 3050 | 0.32 | 788.15 | G300E | 3220800 | 25.27 | G300E | 0 | 0
344 | Story14 | C53 | 32 MPa RC Column (32.5 cm x 32.5 cm) | Column | 32MPa | Concrete Rectangular | 325 | 325 | 1056.3 | 3050 | 0.32 | 788.15 | G300E | 3220800 | 25.27 | G300E | 0 | 0
345 | Story14 | C54 | 32 MPa RC Column (32.5 cm x 32.5 cm) | Column | 32MPa | Concrete Rectangular | 325 | 325 | 1056.3 | 3050 | 0.32 | 788.15 | G300E | 5592683.33 | 43.88 | G300E | 0 | 0
346 | Story14 | C55 | 32 MPa RC Column (32.5 cm x 32.5 cm) | Column | 32MPa | Concrete Rectangular | 325 | 325 | 1056.3 | 3050 | 0.32 | 788.15 | G300E | 6544283.33 | 51.35 | G300E | 0 | 0
347 | Story14 | C56 | 32 MPa RC Column (32.5 cm x 32.5 cm) | Column | 32MPa | Concrete Rectangular | 325 | 325 | 1056.3 | 3050 | 0.32 | 788.15 | G300E | 9361466.67 | 73.45 | G300E | 0 | 0
348 | Story14 | C57 | 32 MPa RC Column (32.5 cm x 32.5 cm) | Column | 32MPa | Concrete Rectangular | 325 | 325 | 1056.3 | 3050 | 0.32 | 788.15 | G300E | 8502383.33 | 66.71 | G300E | 0 | 0
349 | Story14 | C58 | 32 MPa RC Column (32.5 cm x 32.5 cm) | Column | 32MPa | Concrete Rectangular | 325 | 325 | 1056.3 | 3050 | 0.32 | 788.15 | G300E | 9338083.33 | 73.27 | G300E | 0 | 0
350 | Story14 | C59 | 32 MPa RC Column (32.5 cm x 32.5 cm) | Column | 32MPa | Concrete Rectangular | 325 | 325 | 1056.3 | 3050 | 0.32 | 788.15 | G300E | 9730516.67 | 76.35 | G300E | 0 | 0
351 | Story14 | C6 | 32 MPa RC Column (32.5 cm x 32.5 cm) | Column | 32MPa | Concrete Rectangular | 325 | 325 | 1056.3 | 3050 | 0.32 | 788.15 | G300E | 9730516.67 | 76.35 | G300E | 0 | 0
352 | Story14 | C60 | 32 MPa RC Column (32.5 cm x 32.5 cm) | Column | 32MPa | Concrete Rectangular | 325 | 325 | 1056.3 | 3050 | 0.32 | 788.15 | G300E | 8571516.67 | 67.26 | G300E | 0 | 0
353 | Story14 | C61 | 32 MPa RC Column (32.5 cm x 32.5 cm) | Column | 32MPa | Concrete Rectangular | 325 | 325 | 1056.3 | 3050 | 0.32 | 788.15 | G300E | 8613200 | 67.58 | G300E | 0 | 0
354 | Story14 | C62 | 32 MPa RC Column (32.5 cm x 32.5 cm) | Column | 32MPa | Concrete Rectangular | 325 | 325 | 1056.3 | 3050 | 0.32 | 788.15 | G300E | 9719333.33 | 76.26 | G300E | 0 | 0
355 | Story14 | C63 | 32 MPa RC Column (32.5 cm x 32.5 cm) | Column | 32MPa | Concrete Rectangular | 325 | 325 | 1056.3 | 3050 | 0.32 | 788.15 | G300E | 9375700 | 73.57 | G300E | 0 | 0
356 | Story14 | C64 | 32 MPa RC Column (32.5 cm x 32.5 cm) | Column | 32MPa | Concrete Rectangular | 325 | 325 | 1056.3 | 3050 | 0.32 | 788.15 | G300E | 8668100 | 68.01 | G300E | 0 | 0
357 | Story14 | C7 | 32 MPa RC Column (32.5 cm x 32.5 cm) | Column | 32MPa | Concrete Rectangular | 325 | 325 | 1056.3 | 3050 | 0.32 | 788.15 | G300E | 9337066.67 | 73.26 | G300E | 0 | 0
358 | Story14 | C8 | 32 MPa RC Column (32.5 cm x 32.5 cm) | Column | 32MPa | Concrete Rectangular | 325 | 325 | 1056.3 | 3050 | 0.32 | 788.15 | G300E | 8502383.33 | 66.71 | G300E | 0 | 0
359 | Story14 | C9 | 32 MPa RC Column (32.5 cm x 32.5 cm) | Column | 32MPa | Concrete Rectangular | 325 | 325 | 1056.3 | 3050 | 0.32 | 788.15 | G300E | 9337066.67 | 73.26 | G300E | 0 | 0
360 | Story15 | C1 | 32 MPa RC Column (27.5 cm x 27.5 cm) | Column | 32MPa | Concrete Rectangular | 275 | 275 | 756.3 | 3025 | 0.23 | 559.67 | G300E | 11661375 | 91.5 | G300E | 0 | 0
361 | Story15 | C10 | 32 MPa RC Column (27.5 cm x 27.5 cm) | Column | 32MPa | Concrete Rectangular | 275 | 275 | 756.3 | 3025 | 0.23 | 559.67 | G300E | 5112250 | 40.11 | G300E | 0 | 0
362 | Story15 | C11 | 32 MPa RC Column (27.5 cm x 27.5 cm) | Column | 32MPa | Concrete Rectangular | 275 | 275 | 756.3 | 3025 | 0.23 | 559.67 | G300E | 4817816.67 | 37.8 | G300E | 0 | 0
363 | Story15 | C12 | 32 MPa RC Column (27.5 cm x 27.5 cm) | Column | 32MPa | Concrete Rectangular | 275 | 275 | 756.3 | 3025 | 0.23 | 559.67 | G300E | 3775200 | 29.62 | G300E | 0 | 0
364 | Story15 | C13 | 32 MPa RC Column (27.5 cm x 27.5 cm) | Column | 32MPa | Concrete Rectangular | 275 | 275 | 756.3 | 3025 | 0.23 | 559.67 | G300E | 3775200 | 29.62 | G300E | 0 | 0
365 | Story15 | C14 | 32 MPa RC Column (27.5 cm x 27.5 cm) | Column | 32MPa | Concrete Rectangular | 275 | 275 | 756.3 | 3025 | 0.23 | 559.67 | G300E | 4817816.67 | 37.8 | G300E | 0 | 0
366 | Story15 | C15 | 32 MPa RC Column (27.5 cm x 27.5 cm) | Column | 32MPa | Concrete Rectangular | 275 | 275 | 756.3 | 3025 | 0.23 | 559.67 | G300E | 5113258.33 | 40.12 | G300E | 0 | 0
367 | Story15 | C16 | 32 MPa RC Column (27.5 cm x 27.5 cm) | Column | 32MPa | Concrete Rectangular | 275 | 275 | 756.3 | 3025 | 0.23 | 559.67 | G300E | 7415283.33 | 58.18 | G300E | 0 | 0
368 | Story15 | C17 | 32 MPa RC Column (27.5 cm x 27.5 cm) | Column | 32MPa | Concrete Rectangular | 275 | 275 | 756.3 | 3025 | 0.23 | 559.67 | G300E | 7829708.33 | 61.43 | G300E | 0 | 0
369 | Story15 | C18 | 32 MPa RC Column (27.5 cm x 27.5 cm) | Column | 32MPa | Concrete Rectangular | 275 | 275 | 756.3 | 3025 | 0.23 | 559.67 | G300E | 4817816.67 | 37.8 | G300E | 0 | 0
370 | Story15 | C19 | 32 MPa RC Column (27.5 cm x 27.5 cm) | Column | 32MPa | Concrete Rectangular | 275 | 275 | 756.3 | 3025 | 0.23 | 559.67 | G300E | 4124083.33 | 32.36 | G300E | 0 | 0
371 | Story15 | C2 | 32 MPa RC Column (27.5 cm x 27.5 cm) | Column | 32MPa | Concrete Rectangular | 275 | 275 | 756.3 | 3025 | 0.23 | 559.67 | G300E | 7415283.33 | 58.18 | G300E | 0 | 0
372 | Story15 | C20 | 32 MPa RC Column (27.5 cm x 27.5 cm) | Column | 32MPa | Concrete Rectangular | 275 | 275 | 756.3 | 3025 | 0.23 | 559.67 | G300E | 6093358.33 | 47.81 | G300E | 532400 | 4.18
373 | Story15 | C21 | 32 MPa RC Column (27.5 cm x 27.5 cm) | Column | 32MPa | Concrete Rectangular | 275 | 275 | 756.3 | 3025 | 0.23 | 559.67 | G300E | 6092350 | 47.8 | G300E | 532400 | 4.18
374 | Story15 | C22 | 32 MPa RC Column (27.5 cm x 27.5 cm) | Column | 32MPa | Concrete Rectangular | 275 | 275 | 756.3 | 3025 | 0.23 | 559.67 | G300E | 4124083.33 | 32.36 | G300E | 0 | 0
375 | Story15 | C23 | 32 MPa RC Column (27.5 cm x 27.5 cm) | Column | 32MPa | Concrete Rectangular | 275 | 275 | 756.3 | 3025 | 0.23 | 559.67 | G300E | 4817816.67 | 37.8 | G300E | 0 | 0
376 | Story15 | C24 | 32 MPa RC Column (27.5 cm x 27.5 cm) | Column | 32MPa | Concrete Rectangular | 275 | 275 | 756.3 | 3025 | 0.23 | 559.67 | G300E | 7829708.33 | 61.43 | G300E | 0 | 0
377 | Story15 | C25 | 32 MPa RC Column (27.5 cm x 27.5 cm) | Column | 32MPa | Concrete Rectangular | 275 | 275 | 756.3 | 3025 | 0.23 | 559.67 | G300E | 7624008.33 | 59.82 | G300E | 0 | 0
378 | Story15 | C26 | 32 MPa RC Column (27.5 cm x 27.5 cm) | Column | 32MPa | Concrete Rectangular | 275 | 275 | 756.3 | 3025 | 0.23 | 559.67 | G300E | 3775200 | 29.62 | G300E | 0 | 0
379 | Story15 | C27 | 32 MPa RC Column (27.5 cm x 27.5 cm) | Column | 32MPa | Concrete Rectangular | 275 | 275 | 756.3 | 3025 | 0.23 | 559.67 | G300E | 6093358.33 | 47.81 | G300E | 532400 | 4.18
380 | Story15 | C3 | 32 MPa RC Column (27.5 cm x 27.5 cm) | Column | 32MPa | Concrete Rectangular | 275 | 275 | 756.3 | 3025 | 0.23 | 559.67 | G300E | 7829708.33 | 61.43 | G300E | 0 | 0
381 | Story15 | C30 | 32 MPa RC Column (27.5 cm x 27.5 cm) | Column | 32MPa | Concrete Rectangular | 275 | 275 | 756.3 | 3025 | 0.23 | 559.67 | G300E | 6092350 | 47.8 | G300E | 532400 | 4.18
382 | Story15 | C31 | 32 MPa RC Column (27.5 cm x 27.5 cm) | Column | 32MPa | Concrete Rectangular | 275 | 275 | 756.3 | 3025 | 0.23 | 559.67 | G300E | 3777216.67 | 29.64 | G300E | 0 | 0
383 | Story15 | C32 | 32 MPa RC Column (27.5 cm x 27.5 cm) | Column | 32MPa | Concrete Rectangular | 275 | 275 | 756.3 | 3025 | 0.23 | 559.67 | G300E | 7620983.33 | 59.8 | G300E | 0 | 0
384 | Story15 | C33 | 32 MPa RC Column (27.5 cm x 27.5 cm) | Column | 32MPa | Concrete Rectangular | 275 | 275 | 756.3 | 3025 | 0.23 | 559.67 | G300E | 7624008.33 | 59.82 | G300E | 0 | 0
385 | Story15 | C34 | 32 MPa RC Column (27.5 cm x 27.5 cm) | Column | 32MPa | Concrete Rectangular | 275 | 275 | 756.3 | 3025 | 0.23 | 559.67 | G300E | 3775200 | 29.62 | G300E | 0 | 0
386 | Story15 | C35 | 32 MPa RC Column (27.5 cm x 27.5 cm) | Column | 32MPa | Concrete Rectangular | 275 | 275 | 756.3 | 3025 | 0.23 | 559.67 | G300E | 6092350 | 47.8 | G300E | 532400 | 4.18
387 | Story15 | C38 | 32 MPa RC Column (27.5 cm x 27.5 cm) | Column | 32MPa | Concrete Rectangular | 275 | 275 | 756.3 | 3025 | 0.23 | 559.67 | G300E | 6055041.67 | 47.51 | G300E | 532400 | 4.18
388 | Story15 | C39 | 32 MPa RC Column (27.5 cm x 27.5 cm) | Column | 32MPa | Concrete Rectangular | 275 | 275 | 756.3 | 3025 | 0.23 | 559.67 | G300E | 3776208.33 | 29.63 | G300E | 0 | 0
389 | Story15 | C4 | 32 MPa RC Column (27.5 cm x 27.5 cm) | Column | 32MPa | Concrete Rectangular | 275 | 275 | 756.3 | 3025 | 0.23 | 559.67 | G300E | 7624008.33 | 59.82 | G300E | 0 | 0
390 | Story15 | C40 | 32 MPa RC Column (27.5 cm x 27.5 cm) | Column | 32MPa | Concrete Rectangular | 275 | 275 | 756.3 | 3025 | 0.23 | 559.67 | G300E | 7614933.33 | 59.75 | G300E | 0 | 0
391 | Story15 | C41 | 32 MPa RC Column (27.5 cm x 27.5 cm) | Column | 32MPa | Concrete Rectangular | 275 | 275 | 756.3 | 3025 | 0.23 | 559.67 | G300E | 7829708.33 | 61.43 | G300E | 0 | 0
392 | Story15 | C42 | 32 MPa RC Column (27.5 cm x 27.5 cm) | Column | 32MPa | Concrete Rectangular | 275 | 275 | 756.3 | 3025 | 0.23 | 559.67 | G300E | 4817816.67 | 37.8 | G300E | 0 | 0
393 | Story15 | C43 | 32 MPa RC Column (27.5 cm x 27.5 cm) | Column | 32MPa | Concrete Rectangular | 275 | 275 | 756.3 | 3025 | 0.23 | 559.67 | G300E | 4124083.33 | 32.36 | G300E | 0 | 0
394 | Story15 | C44 | 32 MPa RC Column (27.5 cm x 27.5 cm) | Column | 32MPa | Concrete Rectangular | 275 | 275 | 756.3 | 3025 | 0.23 | 559.67 | G300E | 6092350 | 47.8 | G300E | 532400 | 4.18
395 | Story15 | C45 | 32 MPa RC Column (27.5 cm x 27.5 cm) | Column | 32MPa | Concrete Rectangular | 275 | 275 | 756.3 | 3025 | 0.23 | 559.67 | G300E | 6051008.33 | 47.48 | G300E | 532400 | 4.18
396 | Story15 | C46 | 32 MPa RC Column (27.5 cm x 27.5 cm) | Column | 32MPa | Concrete Rectangular | 275 | 275 | 756.3 | 3025 | 0.23 | 559.67 | G300E | 4139208.33 | 32.48 | G300E | 0 | 0
397 | Story15 | C47 | 32 MPa RC Column (27.5 cm x 27.5 cm) | Column | 32MPa | Concrete Rectangular | 275 | 275 | 756.3 | 3025 | 0.23 | 559.67 | G300E | 4834958.33 | 37.94 | G300E | 0 | 0
398 | Story15 | C48 | 32 MPa RC Column (27.5 cm x 27.5 cm) | Column | 32MPa | Concrete Rectangular | 275 | 275 | 756.3 | 3025 | 0.23 | 559.67 | G300E | 7820633.33 | 61.36 | G300E | 0 | 0
399 | Story15 | C49 | 32 MPa RC Column (27.5 cm x 27.5 cm) | Column | 32MPa | Concrete Rectangular | 275 | 275 | 756.3 | 3025 | 0.23 | 559.67 | G300E | 7420325 | 58.22 | G300E | 0 | 0
400 | Story15 | C5 | 32 MPa RC Column (27.5 cm x 27.5 cm) | Column | 32MPa | Concrete Rectangular | 275 | 275 | 756.3 | 3025 | 0.23 | 559.67 | G300E | 7624008.33 | 59.82 | G300E | 0 | 0
401 | Story15 | C50 | 32 MPa RC Column (27.5 cm x 27.5 cm) | Column | 32MPa | Concrete Rectangular | 275 | 275 | 756.3 | 3025 | 0.23 | 559.67 | G300E | 5113258.33 | 40.12 | G300E | 0 | 0
402 | Story15 | C51 | 32 MPa RC Column (27.5 cm x 27.5 cm) | Column | 32MPa | Concrete Rectangular | 275 | 275 | 756.3 | 3025 | 0.23 | 559.67 | G300E | 4817816.67 | 37.8 | G300E | 0 | 0
403 | Story15 | C52 | 32 MPa RC Column (27.5 cm x 27.5 cm) | Column | 32MPa | Concrete Rectangular | 275 | 275 | 756.3 | 3025 | 0.23 | 559.67 | G300E | 3777216.67 | 29.64 | G300E | 0 | 0
404 | Story15 | C53 | 32 MPa RC Column (27.5 cm x 27.5 cm) | Column | 32MPa | Concrete Rectangular | 275 | 275 | 756.3 | 3025 | 0.23 | 559.67 | G300E | 3778225 | 29.65 | G300E | 0 | 0
405 | Story15 | C54 | 32 MPa RC Column (27.5 cm x 27.5 cm) | Column | 32MPa | Concrete Rectangular | 275 | 275 | 756.3 | 3025 | 0.23 | 559.67 | G300E | 4829916.67 | 37.9 | G300E | 0 | 0
406 | Story15 | C55 | 32 MPa RC Column (27.5 cm x 27.5 cm) | Column | 32MPa | Concrete Rectangular | 275 | 275 | 756.3 | 3025 | 0.23 | 559.67 | G300E | 5119308.33 | 40.17 | G300E | 0 | 0
407 | Story15 | C56 | 32 MPa RC Column (27.5 cm x 27.5 cm) | Column | 32MPa | Concrete Rectangular | 275 | 275 | 756.3 | 3025 | 0.23 | 559.67 | G300E | 7432425 | 58.32 | G300E | 0 | 0
408 | Story15 | C57 | 32 MPa RC Column (27.5 cm x 27.5 cm) | Column | 32MPa | Concrete Rectangular | 275 | 275 | 756.3 | 3025 | 0.23 | 559.67 | G300E | 11660366.67 | 91.49 | G300E | 0 | 0
409 | Story15 | C58 | 32 MPa RC Column (27.5 cm x 27.5 cm) | Column | 32MPa | Concrete Rectangular | 275 | 275 | 756.3 | 3025 | 0.23 | 559.67 | G300E | 7415283.33 | 58.18 | G300E | 0 | 0
410 | Story15 | C59 | 32 MPa RC Column (27.5 cm x 27.5 cm) | Column | 32MPa | Concrete Rectangular | 275 | 275 | 756.3 | 3025 | 0.23 | 559.67 | G300E | 7829708.33 | 61.43 | G300E | 0 | 0
411 | Story15 | C6 | 32 MPa RC Column (27.5 cm x 27.5 cm) | Column | 32MPa | Concrete Rectangular | 275 | 275 | 756.3 | 3025 | 0.23 | 559.67 | G300E | 7829708.33 | 61.43 | G300E | 0 | 0
412 | Story15 | C60 | 32 MPa RC Column (27.5 cm x 27.5 cm) | Column | 32MPa | Concrete Rectangular | 275 | 275 | 756.3 | 3025 | 0.23 | 559.67 | G300E | 7620983.33 | 59.8 | G300E | 0 | 0
413 | Story15 | C61 | 32 MPa RC Column (27.5 cm x 27.5 cm) | Column | 32MPa | Concrete Rectangular | 275 | 275 | 756.3 | 3025 | 0.23 | 559.67 | G300E | 7614933.33 | 59.75 | G300E | 0 | 0
414 | Story15 | C62 | 32 MPa RC Column (27.5 cm x 27.5 cm) | Column | 32MPa | Concrete Rectangular | 275 | 275 | 756.3 | 3025 | 0.23 | 559.67 | G300E | 7819625 | 61.36 | G300E | 0 | 0
415 | Story15 | C63 | 32 MPa RC Column (27.5 cm x 27.5 cm) | Column | 32MPa | Concrete Rectangular | 275 | 275 | 756.3 | 3025 | 0.23 | 559.67 | G300E | 7470741.67 | 58.62 | G300E | 0 | 0
416 | Story15 | C64 | 32 MPa RC Column (27.5 cm x 27.5 cm) | Column | 32MPa | Concrete Rectangular | 275 | 275 | 756.3 | 3025 | 0.23 | 559.67 | G300E | 11707758.33 | 91.86 | G300E | 0 | 0
417 | Story15 | C7 | 32 MPa RC Column (27.5 cm x 27.5 cm) | Column | 32MPa | Concrete Rectangular | 275 | 275 | 756.3 | 3025 | 0.23 | 559.67 | G300E | 7420325 | 58.22 | G300E | 0 | 0
418 | Story15 | C8 | 32 MPa RC Column (27.5 cm x 27.5 cm) | Column | 32MPa | Concrete Rectangular | 275 | 275 | 756.3 | 3025 | 0.23 | 559.67 | G300E | 11660366.67 | 91.49 | G300E | 0 | 0
419 | Story15 | C9 | 32 MPa RC Column (27.5 cm x 27.5 cm) | Column | 32MPa | Concrete Rectangular | 275 | 275 | 756.3 | 3025 | 0.23 | 559.67 | G300E | 7415283.33 | 58.18 | G300E | 0 | 0
420 | Story16 | C1 | 32 MPa RC Column (27.5 cm x 27.5 cm) | Column | 32MPa | Concrete Rectangular | 275 | 275 | 756.3 | 3025 | 0.23 | 559.67 | G300E | 2286900 | 17.94 | G300E | 0 | 0
421 | Story16 | C10 | 32 MPa RC Column (27.5 cm x 27.5 cm) | Column | 32MPa | Concrete Rectangular | 275 | 275 | 756.3 | 3025 | 0.23 | 559.67 | G300E | 2286900 | 17.94 | G300E | 0 | 0
422 | Story16 | C11 | 32 MPa RC Column (27.5 cm x 27.5 cm) | Column | 32MPa | Concrete Rectangular | 275 | 275 | 756.3 | 3025 | 0.23 | 559.67 | G300E | 2286900 | 17.94 | G300E | 0 | 0
423 | Story16 | C12 | 32 MPa RC Column (27.5 cm x 27.5 cm) | Column | 32MPa | Concrete Rectangular | 275 | 275 | 756.3 | 3025 | 0.23 | 559.67 | G300E | 2445208.33 | 19.19 | G300E | 0 | 0
424 | Story16 | C13 | 32 MPa RC Column (27.5 cm x 27.5 cm) | Column | 32MPa | Concrete Rectangular | 275 | 275 | 756.3 | 3025 | 0.23 | 559.67 | G300E | 2445208.33 | 19.19 | G300E | 0 | 0
425 | Story16 | C14 | 32 MPa RC Column (27.5 cm x 27.5 cm) | Column | 32MPa | Concrete Rectangular | 275 | 275 | 756.3 | 3025 | 0.23 | 559.67 | G300E | 2286900 | 17.94 | G300E | 0 | 0
426 | Story16 | C15 | 32 MPa RC Column (27.5 cm x 27.5 cm) | Column | 32MPa | Concrete Rectangular | 275 | 275 | 756.3 | 3025 | 0.23 | 559.67 | G300E | 2286900 | 17.94 | G300E | 0 | 0
427 | Story16 | C16 | 32 MPa RC Column (27.5 cm x 27.5 cm) | Column | 32MPa | Concrete Rectangular | 275 | 275 | 756.3 | 3025 | 0.23 | 559.67 | G300E | 4321716.67 | 33.91 | G300E | 0 | 0
428 | Story16 | C17 | 32 MPa RC Column (27.5 cm x 27.5 cm) | Column | 32MPa | Concrete Rectangular | 275 | 275 | 756.3 | 3025 | 0.23 | 559.67 | G300E | 3655208.33 | 28.68 | G300E | 0 | 0
429 | Story16 | C18 | 32 MPa RC Column (27.5 cm x 27.5 cm) | Column | 32MPa | Concrete Rectangular | 275 | 275 | 756.3 | 3025 | 0.23 | 559.67 | G300E | 2286900 | 17.94 | G300E | 0 | 0
430 | Story16 | C19 | 32 MPa RC Column (27.5 cm x 27.5 cm) | Column | 32MPa | Concrete Rectangular | 275 | 275 | 756.3 | 3025 | 0.23 | 559.67 | G300E | 2286900 | 17.94 | G300E | 0 | 0
431 | Story16 | C2 | 32 MPa RC Column (27.5 cm x 27.5 cm) | Column | 32MPa | Concrete Rectangular | 275 | 275 | 756.3 | 3025 | 0.23 | 559.67 | G300E | 4321716.67 | 33.91 | G300E | 0 | 0
432 | Story16 | C20 | 32 MPa RC Column (27.5 cm x 27.5 cm) | Column | 32MPa | Concrete Rectangular | 275 | 275 | 756.3 | 3025 | 0.23 | 559.67 | G300E | 3541266.67 | 27.79 | G300E | 0 | 0
433 | Story16 | C21 | 32 MPa RC Column (27.5 cm x 27.5 cm) | Column | 32MPa | Concrete Rectangular | 275 | 275 | 756.3 | 3025 | 0.23 | 559.67 | G300E | 3539250 | 27.77 | G300E | 0 | 0
434 | Story16 | C22 | 32 MPa RC Column (27.5 cm x 27.5 cm) | Column | 32MPa | Concrete Rectangular | 275 | 275 | 756.3 | 3025 | 0.23 | 559.67 | G300E | 2286900 | 17.94 | G300E | 0 | 0
435 | Story16 | C23 | 32 MPa RC Column (27.5 cm x 27.5 cm) | Column | 32MPa | Concrete Rectangular | 275 | 275 | 756.3 | 3025 | 0.23 | 559.67 | G300E | 2286900 | 17.94 | G300E | 0 | 0
436 | Story16 | C24 | 32 MPa RC Column (27.5 cm x 27.5 cm) | Column | 32MPa | Concrete Rectangular | 275 | 275 | 756.3 | 3025 | 0.23 | 559.67 | G300E | 3655208.33 | 28.68 | G300E | 0 | 0
437 | Story16 | C25 | 32 MPa RC Column (27.5 cm x 27.5 cm) | Column | 32MPa | Concrete Rectangular | 275 | 275 | 756.3 | 3025 | 0.23 | 559.67 | G300E | 2286900 | 17.94 | G300E | 0 | 0
438 | Story16 | C26 | 32 MPa RC Column (27.5 cm x 27.5 cm) | Column | 32MPa | Concrete Rectangular | 275 | 275 | 756.3 | 3025 | 0.23 | 559.67 | G300E | 2445208.33 | 19.19 | G300E | 0 | 0
439 | Story16 | C27 | 32 MPa RC Column (27.5 cm x 27.5 cm) | Column | 32MPa | Concrete Rectangular | 275 | 275 | 756.3 | 3025 | 0.23 | 559.67 | G300E | 3542275 | 27.79 | G300E | 0 | 0
440 | Story16 | C3 | 32 MPa RC Column (27.5 cm x 27.5 cm) | Column | 32MPa | Concrete Rectangular | 275 | 275 | 756.3 | 3025 | 0.23 | 559.67 | G300E | 3655208.33 | 28.68 | G300E | 0 | 0
441 | Story16 | C30 | 32 MPa RC Column (27.5 cm x 27.5 cm) | Column | 32MPa | Concrete Rectangular | 275 | 275 | 756.3 | 3025 | 0.23 | 559.67 | G300E | 3541266.67 | 27.79 | G300E | 0 | 0
442 | Story16 | C31 | 32 MPa RC Column (27.5 cm x 27.5 cm) | Column | 32MPa | Concrete Rectangular | 275 | 275 | 756.3 | 3025 | 0.23 | 559.67 | G300E | 2446216.67 | 19.19 | G300E | 0 | 0
443 | Story16 | C32 | 32 MPa RC Column (27.5 cm x 27.5 cm) | Column | 32MPa | Concrete Rectangular | 275 | 275 | 756.3 | 3025 | 0.23 | 559.67 | G300E | 2286900 | 17.94 | G300E | 0 | 0
444 | Story16 | C33 | 32 MPa RC Column (27.5 cm x 27.5 cm) | Column | 32MPa | Concrete Rectangular | 275 | 275 | 756.3 | 3025 | 0.23 | 559.67 | G300E | 2286900 | 17.94 | G300E | 0 | 0
445 | Story16 | C34 | 32 MPa RC Column (27.5 cm x 27.5 cm) | Column | 32MPa | Concrete Rectangular | 275 | 275 | 756.3 | 3025 | 0.23 | 559.67 | G300E | 2444200 | 19.18 | G300E | 0 | 0
446 | Story16 | C35 | 32 MPa RC Column (27.5 cm x 27.5 cm) | Column | 32MPa | Concrete Rectangular | 275 | 275 | 756.3 | 3025 | 0.23 | 559.67 | G300E | 3541266.67 | 27.79 | G300E | 0 | 0
447 | Story16 | C38 | 32 MPa RC Column (27.5 cm x 27.5 cm) | Column | 32MPa | Concrete Rectangular | 275 | 275 | 756.3 | 3025 | 0.23 | 559.67 | G300E | 3511016.67 | 27.55 | G300E | 0 | 0
448 | Story16 | C39 | 32 MPa RC Column (27.5 cm x 27.5 cm) | Column | 32MPa | Concrete Rectangular | 275 | 275 | 756.3 | 3025 | 0.23 | 559.67 | G300E | 2445208.33 | 19.19 | G300E | 0 | 0
449 | Story16 | C4 | 32 MPa RC Column (27.5 cm x 27.5 cm) | Column | 32MPa | Concrete Rectangular | 275 | 275 | 756.3 | 3025 | 0.23 | 559.67 | G300E | 2286900 | 17.94 | G300E | 0 | 0
450 | Story16 | C40 | 32 MPa RC Column (27.5 cm x 27.5 cm) | Column | 32MPa | Concrete Rectangular | 275 | 275 | 756.3 | 3025 | 0.23 | 559.67 | G300E | 2286900 | 17.94 | G300E | 0 | 0
451 | Story16 | C41 | 32 MPa RC Column (27.5 cm x 27.5 cm) | Column | 32MPa | Concrete Rectangular | 275 | 275 | 756.3 | 3025 | 0.23 | 559.67 | G300E | 3655208.33 | 28.68 | G300E | 0 | 0
452 | Story16 | C42 | 32 MPa RC Column (27.5 cm x 27.5 cm) | Column | 32MPa | Concrete Rectangular | 275 | 275 | 756.3 | 3025 | 0.23 | 559.67 | G300E | 2286900 | 17.94 | G300E | 0 | 0
453 | Story16 | C43 | 32 MPa RC Column (27.5 cm x 27.5 cm) | Column | 32MPa | Concrete Rectangular | 275 | 275 | 756.3 | 3025 | 0.23 | 559.67 | G300E | 2286900 | 17.94 | G300E | 0 | 0
454 | Story16 | C44 | 32 MPa RC Column (27.5 cm x 27.5 cm) | Column | 32MPa | Concrete Rectangular | 275 | 275 | 756.3 | 3025 | 0.23 | 559.67 | G300E | 3540258.33 | 27.78 | G300E | 0 | 0
455 | Story16 | C45 | 32 MPa RC Column (27.5 cm x 27.5 cm) | Column | 32MPa | Concrete Rectangular | 275 | 275 | 756.3 | 3025 | 0.23 | 559.67 | G300E | 3504966.67 | 27.5 | G300E | 0 | 0
456 | Story16 | C46 | 32 MPa RC Column (27.5 cm x 27.5 cm) | Column | 32MPa | Concrete Rectangular | 275 | 275 | 756.3 | 3025 | 0.23 | 559.67 | G300E | 2286900 | 17.94 | G300E | 0 | 0
457 | Story16 | C47 | 32 MPa RC Column (27.5 cm x 27.5 cm) | Column | 32MPa | Concrete Rectangular | 275 | 275 | 756.3 | 3025 | 0.23 | 559.67 | G300E | 2286900 | 17.94 | G300E | 0 | 0
458 | Story16 | C48 | 32 MPa RC Column (27.5 cm x 27.5 cm) | Column | 32MPa | Concrete Rectangular | 275 | 275 | 756.3 | 3025 | 0.23 | 559.67 | G300E | 3652183.33 | 28.66 | G300E | 0 | 0
459 | Story16 | C49 | 32 MPa RC Column (27.5 cm x 27.5 cm) | Column | 32MPa | Concrete Rectangular | 275 | 275 | 756.3 | 3025 | 0.23 | 559.67 | G300E | 4321716.67 | 33.91 | G300E | 0 | 0
460 | Story16 | C5 | 32 MPa RC Column (27.5 cm x 27.5 cm) | Column | 32MPa | Concrete Rectangular | 275 | 275 | 756.3 | 3025 | 0.23 | 559.67 | G300E | 2286900 | 17.94 | G300E | 0 | 0
461 | Story16 | C50 | 32 MPa RC Column (27.5 cm x 27.5 cm) | Column | 32MPa | Concrete Rectangular | 275 | 275 | 756.3 | 3025 | 0.23 | 559.67 | G300E | 2286900 | 17.94 | G300E | 0 | 0
462 | Story16 | C51 | 32 MPa RC Column (27.5 cm x 27.5 cm) | Column | 32MPa | Concrete Rectangular | 275 | 275 | 756.3 | 3025 | 0.23 | 559.67 | G300E | 2286900 | 17.94 | G300E | 0 | 0
463 | Story16 | C52 | 32 MPa RC Column (27.5 cm x 27.5 cm) | Column | 32MPa | Concrete Rectangular | 275 | 275 | 756.3 | 3025 | 0.23 | 559.67 | G300E | 2446216.67 | 19.19 | G300E | 0 | 0
464 | Story16 | C53 | 32 MPa RC Column (27.5 cm x 27.5 cm) | Column | 32MPa | Concrete Rectangular | 275 | 275 | 756.3 | 3025 | 0.23 | 559.67 | G300E | 2447225 | 19.2 | G300E | 0 | 0
465 | Story16 | C54 | 32 MPa RC Column (27.5 cm x 27.5 cm) | Column | 32MPa | Concrete Rectangular | 275 | 275 | 756.3 | 3025 | 0.23 | 559.67 | G300E | 2286900 | 17.94 | G300E | 0 | 0
466 | Story16 | C55 | 32 MPa RC Column (27.5 cm x 27.5 cm) | Column | 32MPa | Concrete Rectangular | 275 | 275 | 756.3 | 3025 | 0.23 | 559.67 | G300E | 2286900 | 17.94 | G300E | 0 | 0
467 | Story16 | C56 | 32 MPa RC Column (27.5 cm x 27.5 cm) | Column | 32MPa | Concrete Rectangular | 275 | 275 | 756.3 | 3025 | 0.23 | 559.67 | G300E | 4319700 | 33.89 | G300E | 0 | 0
468 | Story16 | C57 | 32 MPa RC Column (27.5 cm x 27.5 cm) | Column | 32MPa | Concrete Rectangular | 275 | 275 | 756.3 | 3025 | 0.23 | 559.67 | G300E | 2286900 | 17.94 | G300E | 0 | 0
469 | Story16 | C58 | 32 MPa RC Column (27.5 cm x 27.5 cm) | Column | 32MPa | Concrete Rectangular | 275 | 275 | 756.3 | 3025 | 0.23 | 559.67 | G300E | 4321716.67 | 33.91 | G300E | 0 | 0
470 | Story16 | C59 | 32 MPa RC Column (27.5 cm x 27.5 cm) | Column | 32MPa | Concrete Rectangular | 275 | 275 | 756.3 | 3025 | 0.23 | 559.67 | G300E | 3655208.33 | 28.68 | G300E | 0 | 0
471 | Story16 | C6 | 32 MPa RC Column (27.5 cm x 27.5 cm) | Column | 32MPa | Concrete Rectangular | 275 | 275 | 756.3 | 3025 | 0.23 | 559.67 | G300E | 3655208.33 | 28.68 | G300E | 0 | 0
472 | Story16 | C60 | 32 MPa RC Column (27.5 cm x 27.5 cm) | Column | 32MPa | Concrete Rectangular | 275 | 275 | 756.3 | 3025 | 0.23 | 559.67 | G300E | 2286900 | 17.94 | G300E | 0 | 0
473 | Story16 | C61 | 32 MPa RC Column (27.5 cm x 27.5 cm) | Column | 32MPa | Concrete Rectangular | 275 | 275 | 756.3 | 3025 | 0.23 | 559.67 | G300E | 2286900 | 17.94 | G300E | 0 | 0
474 | Story16 | C62 | 32 MPa RC Column (27.5 cm x 27.5 cm) | Column | 32MPa | Concrete Rectangular | 275 | 275 | 756.3 | 3025 | 0.23 | 559.67 | G300E | 3652183.33 | 28.66 | G300E | 0 | 0
475 | Story16 | C63 | 32 MPa RC Column (27.5 cm x 27.5 cm) | Column | 32MPa | Concrete Rectangular | 275 | 275 | 756.3 | 3025 | 0.23 | 559.67 | G300E | 4321716.67 | 33.91 | G300E | 0 | 0
476 | Story16 | C64 | 32 MPa RC Column (27.5 cm x 27.5 cm) | Column | 32MPa | Concrete Rectangular | 275 | 275 | 756.3 | 3025 | 0.23 | 559.67 | G300E | 2286900 | 17.94 | G300E | 0 | 0
477 | Story16 | C7 | 32 MPa RC Column (27.5 cm x 27.5 cm) | Column | 32MPa | Concrete Rectangular | 275 | 275 | 756.3 | 3025 | 0.23 | 559.67 | G300E | 4321716.67 | 33.91 | G300E | 0 | 0
478 | Story16 | C8 | 32 MPa RC Column (27.5 cm x 27.5 cm) | Column | 32MPa | Concrete Rectangular | 275 | 275 | 756.3 | 3025 | 0.23 | 559.67 | G300E | 2286900 | 17.94 | G300E | 0 | 0
479 | Story16 | C9 | 32 MPa RC Column (27.5 cm x 27.5 cm) | Column | 32MPa | Concrete Rectangular | 275 | 275 | 756.3 | 3025 | 0.23 | 559.67 | G300E | 4321716.67 | 33.91 | G300E | 0 | 0
480 | Story16 | D1 | 32 MPa RC Column (45 cm x 45 cm) | Column | 32MPa | Concrete Rectangular | 450 | 450 | 2025 | 8005.6 | 1.62 | 3966.08 | G300E | 18248765.2 | 143.19 | G300E | 0 | 0
481 | Story16 | D10 | 32 MPa RC Column (45 cm x 45 cm) | Column | 32MPa | Concrete Rectangular | 450 | 450 | 2025 | 8005.6 | 1.62 | 3966.08 | G300E | 28517948.6 | 223.76 | G300E | 0 | 0
482 | Story16 | D100 | 32 MPa RC Column (45 cm x 45 cm) | Column | 32MPa | Concrete Rectangular | 450 | 450 | 2025 | 8005.6 | 1.62 | 3966.08 | G300E | 24957458 | 195.83 | G300E | 0 | 0
483 | Story16 | D101 | 32 MPa RC Column (45 cm x 45 cm) | Column | 32MPa | Concrete Rectangular | 450 | 450 | 2025 | 8005.6 | 1.62 | 3966.08 | G300E | 16211340 | 127.2 | G300E | 0 | 0
484 | Story16 | D102 | 32 MPa RC Column (45 cm x 45 cm) | Column | 32MPa | Concrete Rectangular | 450 | 450 | 2025 | 8005.6 | 1.62 | 3966.08 | G300E | 16367449.2 | 128.43 | G300E | 0 | 0
485 | Story16 | D103 | 32 MPa RC Column (45 cm x 45 cm) | Column | 32MPa | Concrete Rectangular | 450 | 450 | 2025 | 8005.6 | 1.62 | 3966.08 | G300E | 18472922 | 144.95 | G300E | 0 | 0
486 | Story16 | D104 | 32 MPa RC Column (45 cm x 45 cm) | Column | 32MPa | Concrete Rectangular | 450 | 450 | 2025 | 8005.6 | 1.62 | 3966.08 | G300E | 18258772.2 | 143.27 | G300E | 0 | 0
487 | Story16 | D11 | 32 MPa RC Column (45 cm x 45 cm) | Column | 32MPa | Concrete Rectangular | 450 | 450 | 2025 | 8005.6 | 1.62 | 3966.08 | G300E | 18248765.2 | 143.19 | G300E | 0 | 0
488 | Story16 | D12 | 32 MPa RC Column (45 cm x 45 cm) | Column | 32MPa | Concrete Rectangular | 450 | 450 | 2025 | 8005.6 | 1.62 | 3966.08 | G300E | 18462915 | 144.87 | G300E | 0 | 0
489 | Story16 | D13 | 32 MPa RC Column (45 cm x 45 cm) | Column | 32MPa | Concrete Rectangular | 450 | 450 | 2025 | 8005.6 | 1.62 | 3966.08 | G300E | 44967455.2 | 352.83 | G300E | 3782646 | 29.68
490 | Story16 | D14 | 32 MPa RC Column (45 cm x 45 cm) | Column | 32MPa | Concrete Rectangular | 450 | 450 | 2025 | 8005.6 | 1.62 | 3966.08 | G300E | 44965453.8 | 352.82 | G300E | 3782646 | 29.68
491 | Story16 | D15 | 32 MPa RC Column (45 cm x 45 cm) | Column | 32MPa | Concrete Rectangular | 450 | 450 | 2025 | 8005.6 | 1.62 | 3966.08 | G300E | 18462915 | 144.87 | G300E | 0 | 0
492 | Story16 | D16 | 32 MPa RC Column (45 cm x 45 cm) | Column | 32MPa | Concrete Rectangular | 450 | 450 | 2025 | 8005.6 | 1.62 | 3966.08 | G300E | 16371452 | 128.46 | G300E | 0 | 0
493 | Story16 | D17 | 32 MPa RC Column (45 cm x 45 cm) | Column | 32MPa | Concrete Rectangular | 450 | 450 | 2025 | 8005.6 | 1.62 | 3966.08 | G300E | 113525412.2 | 890.76 | G300E | 3782646 | 29.68
494 | Story16 | D18 | 32 MPa RC Column (45 cm x 45 cm) | Column | 32MPa | Concrete Rectangular | 450 | 450 | 2025 | 8005.6 | 1.62 | 3966.08 | G300E | 113473375.8 | 890.35 | G300E | 3782646 | 29.68
495 | Story16 | D19 | 32 MPa RC Column (45 cm x 45 cm) | Column | 32MPa | Concrete Rectangular | 450 | 450 | 2025 | 8005.6 | 1.62 | 3966.08 | G300E | 16371452 | 128.46 | G300E | 0 | 0
496 | Story16 | D2 | 32 MPa RC Column (45 cm x 45 cm) | Column | 32MPa | Concrete Rectangular | 450 | 450 | 2025 | 8005.6 | 1.62 | 3966.08 | G300E | 18248765.2 | 143.19 | G300E | 0 | 0
497 | Story16 | D20 | 32 MPa RC Column (45 cm x 45 cm) | Column | 32MPa | Concrete Rectangular | 450 | 450 | 2025 | 8005.6 | 1.62 | 3966.08 | G300E | 16211340 | 127.2 | G300E | 0 | 0
498 | Story16 | D21 | 32 MPa RC Column (45 cm x 45 cm) | Column | 32MPa | Concrete Rectangular | 450 | 450 | 2025 | 8005.6 | 1.62 | 3966.08 | G300E | 16211340 | 127.2 | G300E | 0 | 0
499 | Story16 | D22 | 32 MPa RC Column (45 cm x 45 cm) | Column | 32MPa | Concrete Rectangular | 450 | 450 | 2025 | 8005.6 | 1.62 | 3966.08 | G300E | 44967455.2 | 352.83 | G300E | 3782646 | 29.68
500 | Story16 | D23 | 32 MPa RC Column (45 cm x 45 cm) | Column | 32MPa | Concrete Rectangular | 450 | 450 | 2025 | 8005.6 | 1.62 | 3966.08 | G300E | 113527413.6 | 890.78 | G300E | 3782646 | 29.68
501 | Story16 | D24 | 32 MPa RC Column (45 cm x 45 cm) | Column | 32MPa | Concrete Rectangular | 450 | 450 | 2025 | 8005.6 | 1.62 | 3966.08 | G300E | 126346380.6 | 991.36 | G300E | 0 | 0
502 | Story16 | D25 | 32 MPa RC Column (45 cm x 45 cm) | Column | 32MPa | Concrete Rectangular | 450 | 450 | 2025 | 8005.6 | 1.62 | 3966.08 | G300E | 16211340 | 127.2 | G300E | 0 | 0
503 | Story16 | D26 | 32 MPa RC Column (45 cm x 45 cm) | Column | 32MPa | Concrete Rectangular | 450 | 450 | 2025 | 8005.6 | 1.62 | 3966.08 | G300E | 34918425.8 | 273.98 | G300E | 2364153.75 | 18.55
504 | Story16 | D27 | 32 MPa RC Column (45 cm x 45 cm) | Column | 32MPa | Concrete Rectangular | 450 | 450 | 2025 | 8005.6 | 1.62 | 3966.08 | G300E | 16211340 | 127.2 | G300E | 0 | 0
505 | Story16 | D28 | 32 MPa RC Column (45 cm x 45 cm) | Column | 32MPa | Concrete Rectangular | 450 | 450 | 2025 | 8005.6 | 1.62 | 3966.08 | G300E | 24967465 | 195.9 | G300E | 0 | 0
506 | Story16 | D29 | 32 MPa RC Column (45 cm x 45 cm) | Column | 32MPa | Concrete Rectangular | 450 | 450 | 2025 | 8005.6 | 1.62 | 3966.08 | G300E | 16211340 | 127.2 | G300E | 0 | 0
507 | Story16 | D3 | 32 MPa RC Column (45 cm x 45 cm) | Column | 32MPa | Concrete Rectangular | 450 | 450 | 2025 | 8005.6 | 1.62 | 3966.08 | G300E | 18462915 | 144.87 | G300E | 0 | 0
508 | Story16 | D30 | 32 MPa RC Column (45 cm x 45 cm) | Column | 32MPa | Concrete Rectangular | 450 | 450 | 2025 | 8005.6 | 1.62 | 3966.08 | G300E | 44963452.4 | 352.8 | G300E | 3782646 | 29.68
509 | Story16 | D31 | 32 MPa RC Column (45 cm x 45 cm) | Column | 32MPa | Concrete Rectangular | 450 | 450 | 2025 | 8005.6 | 1.62 | 3966.08 | G300E | 113523410.8 | 890.75 | G300E | 3782646 | 29.68
510 | Story16 | D32 | 32 MPa RC Column (45 cm x 45 cm) | Column | 32MPa | Concrete Rectangular | 450 | 450 | 2025 | 8005.6 | 1.62 | 3966.08 | G300E | 126346380.6 | 991.36 | G300E | 0 | 0
511 | Story16 | D33 | 32 MPa RC Column (45 cm x 45 cm) | Column | 32MPa | Concrete Rectangular | 450 | 450 | 2025 | 8005.6 | 1.62 | 3966.08 | G300E | 126258319 | 990.67 | G300E | 0 | 0
512 | Story16 | D34 | 32 MPa RC Column (45 cm x 45 cm) | Column | 32MPa | Concrete Rectangular | 450 | 450 | 2025 | 8005.6 | 1.62 | 3966.08 | G300E | 126256317.6 | 990.65 | G300E | 0 | 0
513 | Story16 | D35 | 32 MPa RC Column (45 cm x 45 cm) | Column | 32MPa | Concrete Rectangular | 450 | 450 | 2025 | 8005.6 | 1.62 | 3966.08 | G300E | 16211340 | 127.2 | G300E | 0 | 0
514 | Story16 | D36 | 32 MPa RC Column (45 cm x 45 cm) | Column | 32MPa | Concrete Rectangular | 450 | 450 | 2025 | 8005.6 | 1.62 | 3966.08 | G300E | 34892407.6 | 273.78 | G300E | 2364153.75 | 18.55
515 | Story16 | D37 | 32 MPa RC Column (45 cm x 45 cm) | Column | 32MPa | Concrete Rectangular | 450 | 450 | 2025 | 8005.6 | 1.62 | 3966.08 | G300E | 24993483.2 | 196.11 | G300E | 0 | 0
516 | Story16 | D38 | 32 MPa RC Column (45 cm x 45 cm) | Column | 32MPa | Concrete Rectangular | 450 | 450 | 2025 | 8005.6 | 1.62 | 3966.08 | G300E | 27953553.8 | 219.33 | G300E | 0 | 0
517 | Story16 | D39 | 32 MPa RC Column (45 cm x 45 cm) | Column | 32MPa | Concrete Rectangular | 450 | 450 | 2025 | 8005.6 | 1.62 | 3966.08 | G300E | 16211340 | 127.2 | G300E | 0 | 0
518 | Story16 | D4 | 32 MPa RC Column (45 cm x 45 cm) | Column | 32MPa | Concrete Rectangular | 450 | 450 | 2025 | 8005.6 | 1.62 | 3966.08 | G300E | 16371452 | 128.46 | G300E | 0 | 0
519 | Story16 | D40 | 32 MPa RC Column (45 cm x 45 cm) | Column | 32MPa | Concrete Rectangular | 450 | 450 | 2025 | 8005.6 | 1.62 | 3966.08 | G300E | 16211340 | 127.2 | G300E | 0 | 0
520 | Story16 | D41 | 32 MPa RC Column (45 cm x 45 cm) | Column | 32MPa | Concrete Rectangular | 450 | 450 | 2025 | 8005.6 | 1.62 | 3966.08 | G300E | 27981573.4 | 219.55 | G300E | 0 | 0
521 | Story16 | D42 | 32 MPa RC Column (45 cm x 45 cm) | Column | 32MPa | Concrete Rectangular | 450 | 450 | 2025 | 8005.6 | 1.62 | 3966.08 | G300E | 28517948.6 | 223.76 | G300E | 0 | 0
522 | Story16 | D43 | 32 MPa RC Column (45 cm x 45 cm) | Column | 32MPa | Concrete Rectangular | 450 | 450 | 2025 | 8005.6 | 1.62 | 3966.08 | G300E | 34920427.2 | 274 | G300E | 2364153.75 | 18.55
523 | Story16 | D44 | 32 MPa RC Column (45 cm x 45 cm) | Column | 32MPa | Concrete Rectangular | 450 | 450 | 2025 | 8005.6 | 1.62 | 3966.08 | G300E | 34888404.8 | 273.75 | G300E | 2364153.75 | 18.55
524 | Story16 | D45 | 32 MPa RC Column (45 cm x 45 cm) | Column | 32MPa | Concrete Rectangular | 450 | 450 | 2025 | 8005.6 | 1.62 | 3966.08 | G300E | 28431888.4 | 223.09 | G300E | 0 | 0
525 | Story16 | D46 | 32 MPa RC Column (45 cm x 45 cm) | Column | 32MPa | Concrete Rectangular | 450 | 450 | 2025 | 8005.6 | 1.62 | 3966.08 | G300E | 18248765.2 | 143.19 | G300E | 0 | 0
526 | Story16 | D47 | 32 MPa RC Column (45 cm x 45 cm) | Column | 32MPa | Concrete Rectangular | 450 | 450 | 2025 | 8005.6 | 1.62 | 3966.08 | G300E | 18462915 | 144.87 | G300E | 0 | 0
527 | Story16 | D48 | 32 MPa RC Column (45 cm x 45 cm) | Column | 32MPa | Concrete Rectangular | 450 | 450 | 2025 | 8005.6 | 1.62 | 3966.08 | G300E | 16371452 | 128.46 | G300E | 0 | 0
528 | Story16 | D49 | 32 MPa RC Column (45 cm x 45 cm) | Column | 32MPa | Concrete Rectangular | 450 | 450 | 2025 | 8005.6 | 1.62 | 3966.08 | G300E | 16211340 | 127.2 | G300E | 0 | 0
529 | Story16 | D5 | 32 MPa RC Column (45 cm x 45 cm) | Column | 32MPa | Concrete Rectangular | 450 | 450 | 2025 | 8005.6 | 1.62 | 3966.08 | G300E | 16211340 | 127.2 | G300E | 0 | 0
530 | Story16 | D50 | 32 MPa RC Column (45 cm x 45 cm) | Column | 32MPa | Concrete Rectangular | 450 | 450 | 2025 | 8005.6 | 1.62 | 3966.08 | G300E | 24993483.2 | 196.11 | G300E | 0 | 0
531 | Story16 | D51 | 32 MPa RC Column (45 cm x 45 cm) | Column | 32MPa | Concrete Rectangular | 450 | 450 | 2025 | 8005.6 | 1.62 | 3966.08 | G300E | 27985576.2 | 219.59 | G300E | 0 | 0
532 | Story16 | D52 | 32 MPa RC Column (45 cm x 45 cm) | Column | 32MPa | Concrete Rectangular | 450 | 450 | 2025 | 8005.6 | 1.62 | 3966.08 | G300E | 28433889.8 | 223.1 | G300E | 0 | 0
533 | Story16 | D53 | 32 MPa RC Column (45 cm x 45 cm) | Column | 32MPa | Concrete Rectangular | 450 | 450 | 2025 | 8005.6 | 1.62 | 3966.08 | G300E | 28517948.6 | 223.76 | G300E | 0 | 0
534 | Story16 | D54 | 32 MPa RC Column (45 cm x 45 cm) | Column | 32MPa | Concrete Rectangular | 450 | 450 | 2025 | 8005.6 | 1.62 | 3966.08 | G300E | 28517948.6 | 223.76 | G300E | 0 | 0
535 | Story16 | D55 | 32 MPa RC Column (45 cm x 45 cm) | Column | 32MPa | Concrete Rectangular | 450 | 450 | 2025 | 8005.6 | 1.62 | 3966.08 | G300E | 27953553.8 | 219.33 | G300E | 0 | 0
536 | Story16 | D56 | 32 MPa RC Column (45 cm x 45 cm) | Column | 32MPa | Concrete Rectangular | 450 | 450 | 2025 | 8005.6 | 1.62 | 3966.08 | G300E | 24969466.4 | 195.92 | G300E | 0 | 0
537 | Story16 | D57 | 32 MPa RC Column (45 cm x 45 cm) | Column | 32MPa | Concrete Rectangular | 450 | 450 | 2025 | 8005.6 | 1.62 | 3966.08 | G300E | 16211340 | 127.2 | G300E | 0 | 0
538 | Story16 | D58 | 32 MPa RC Column (45 cm x 45 cm) | Column | 32MPa | Concrete Rectangular | 450 | 450 | 2025 | 8005.6 | 1.62 | 3966.08 | G300E | 34912421.6 | 273.94 | G300E | 2364153.75 | 18.55
539 | Story16 | D59 | 32 MPa RC Column (45 cm x 45 cm) | Column | 32MPa | Concrete Rectangular | 450 | 450 | 2025 | 8005.6 | 1.62 | 3966.08 | G300E | 16371452 | 128.46 | G300E | 0 | 0
540 | Story16 | D6 | 32 MPa RC Column (45 cm x 45 cm) | Column | 32MPa | Concrete Rectangular | 450 | 450 | 2025 | 8005.6 | 1.62 | 3966.08 | G300E | 16211340 | 127.2 | G300E | 0 | 0
541 | Story16 | D60 | 32 MPa RC Column (45 cm x 45 cm) | Column | 32MPa | Concrete Rectangular | 450 | 450 | 2025 | 8005.6 | 1.62 | 3966.08 | G300E | 34912421.6 | 273.94 | G300E | 2364153.75 | 18.55
542 | Story16 | D61 | 32 MPa RC Column (45 cm x 45 cm) | Column | 32MPa | Concrete Rectangular | 450 | 450 | 2025 | 8005.6 | 1.62 | 3966.08 | G300E | 18462915 | 144.87 | G300E | 0 | 0
543 | Story16 | D62 | 32 MPa RC Column (45 cm x 45 cm) | Column | 32MPa | Concrete Rectangular | 450 | 450 | 2025 | 8005.6 | 1.62 | 3966.08 | G300E | 18248765.2 | 143.19 | G300E | 0 | 0
544 | Story16 | D63 | 32 MPa RC Column (45 cm x 45 cm) | Column | 32MPa | Concrete Rectangular | 450 | 450 | 2025 | 8005.6 | 1.62 | 3966.08 | G300E | 28517948.6 | 223.76 | G300E | 0 | 0
545 | Story16 | D64 | 32 MPa RC Column (45 cm x 45 cm) | Column | 32MPa | Concrete Rectangular | 450 | 450 | 2025 | 8005.6 | 1.62 | 3966.08 | G300E | 27953553.8 | 219.33 | G300E | 0 | 0
546 | Story16 | D65 | 32 MPa RC Column (45 cm x 45 cm) | Column | 32MPa | Concrete Rectangular | 450 | 450 | 2025 | 8005.6 | 1.62 | 3966.08 | G300E | 16211340 | 127.2 | G300E | 0 | 0
547 | Story16 | D66 | 32 MPa RC Column (45 cm x 45 cm) | Column | 32MPa | Concrete Rectangular | 450 | 450 | 2025 | 8005.6 | 1.62 | 3966.08 | G300E | 16211340 | 127.2 | G300E | 0 | 0
548 | Story16 | D67 | 32 MPa RC Column (45 cm x 45 cm) | Column | 32MPa | Concrete Rectangular | 450 | 450 | 2025 | 8005.6 | 1.62 | 3966.08 | G300E | 27949551 | 219.3 | G300E | 0 | 0
549 | Story16 | D68 | 32 MPa RC Column (45 cm x 45 cm) | Column | 32MPa | Concrete Rectangular | 450 | 450 | 2025 | 8005.6 | 1.62 | 3966.08 | G300E | 24969466.4 | 195.92 | G300E | 0 | 0
550 | Story16 | D69 | 32 MPa RC Column (45 cm x 45 cm) | Column | 32MPa | Concrete Rectangular | 450 | 450 | 2025 | 8005.6 | 1.62 | 3966.08 | G300E | 126354386.2 | 991.42 | G300E | 0 | 0
551 | Story16 | D7 | 32 MPa RC Column (45 cm x 45 cm) | Column | 32MPa | Concrete Rectangular | 450 | 450 | 2025 | 8005.6 | 1.62 | 3966.08 | G300E | 24967465 | 195.9 | G300E | 0 | 0
552 | Story16 | D70 | 32 MPa RC Column (45 cm x 45 cm) | Column | 32MPa | Concrete Rectangular | 450 | 450 | 2025 | 8005.6 | 1.62 | 3966.08 | G300E | 126354386.2 | 991.42 | G300E | 0 | 0
553 | Story16 | D71 | 32 MPa RC Column (45 cm x 45 cm) | Column | 32MPa | Concrete Rectangular | 450 | 450 | 2025 | 8005.6 | 1.62 | 3966.08 | G300E | 24957458 | 195.83 | G300E | 0 | 0
554 | Story16 | D72 | 32 MPa RC Column (45 cm x 45 cm) | Column | 32MPa | Concrete Rectangular | 450 | 450 | 2025 | 8005.6 | 1.62 | 3966.08 | G300E | 16211340 | 127.2 | G300E | 0 | 0
555 | Story16 | D73 | 32 MPa RC Column (45 cm x 45 cm) | Column | 32MPa | Concrete Rectangular | 450 | 450 | 2025 | 8005.6 | 1.62 | 3966.08 | G300E | 34912421.6 | 273.94 | G300E | 2364153.75 | 18.55
556 | Story16 | D74 | 32 MPa RC Column (45 cm x 45 cm) | Column | 32MPa | Concrete Rectangular | 450 | 450 | 2025 | 8005.6 | 1.62 | 3966.08 | G300E | 16211340 | 127.2 | G300E | 0 | 0
557 | Story16 | D75 | 32 MPa RC Column (45 cm x 45 cm) | Column | 32MPa | Concrete Rectangular | 450 | 450 | 2025 | 8005.6 | 1.62 | 3966.08 | G300E | 126356387.6 | 991.44 | G300E | 0 | 0
558 | Story16 | D76 | 32 MPa RC Column (45 cm x 45 cm) | Column | 32MPa | Concrete Rectangular | 450 | 450 | 2025 | 8005.6 | 1.62 | 3966.08 | G300E | 113515405.2 | 890.68 | G300E | 3782646 | 29.68
559 | Story16 | D77 | 32 MPa RC Column (45 cm x 45 cm) | Column | 32MPa | Concrete Rectangular | 450 | 450 | 2025 | 8005.6 | 1.62 | 3966.08 | G300E | 44965453.8 | 352.82 | G300E | 3782646 | 29.68
560 | Story16 | D78 | 32 MPa RC Column (45 cm x 45 cm) | Column | 32MPa | Concrete Rectangular | 450 | 450 | 2025 | 8005.6 | 1.62 | 3966.08 | G300E | 16211340 | 127.2 | G300E | 0 | 0
561 | Story16 | D79 | 32 MPa RC Column (45 cm x 45 cm) | Column | 32MPa | Concrete Rectangular | 450 | 450 | 2025 | 8005.6 | 1.62 | 3966.08 | G300E | 16211340 | 127.2 | G300E | 0 | 0
562 | Story16 | D8 | 32 MPa RC Column (45 cm x 45 cm) | Column | 32MPa | Concrete Rectangular | 450 | 450 | 2025 | 8005.6 | 1.62 | 3966.08 | G300E | 16211340 | 127.2 | G300E | 0 | 0
563 | Story16 | D80 | 32 MPa RC Column (45 cm x 45 cm) | Column | 32MPa | Concrete Rectangular | 450 | 450 | 2025 | 8005.6 | 1.62 | 3966.08 | G300E | 16371452 | 128.46 | G300E | 0 | 0
564 | Story16 | D81 | 32 MPa RC Column (45 cm x 45 cm) | Column | 32MPa | Concrete Rectangular | 450 | 450 | 2025 | 8005.6 | 1.62 | 3966.08 | G300E | 34914423 | 273.95 | G300E | 2364153.75 | 18.55
565 | Story16 | D82 | 32 MPa RC Column (45 cm x 45 cm) | Column | 32MPa | Concrete Rectangular | 450 | 450 | 2025 | 8005.6 | 1.62 | 3966.08 | G300E | 16211340 | 127.2 | G300E | 0 | 0
566 | Story16 | D83 | 32 MPa RC Column (45 cm x 45 cm) | Column | 32MPa | Concrete Rectangular | 450 | 450 | 2025 | 8005.6 | 1.62 | 3966.08 | G300E | 126352384.8 | 991.41 | G300E | 0 | 0
567 | Story16 | D84 | 32 MPa RC Column (45 cm x 45 cm) | Column | 32MPa | Concrete Rectangular | 450 | 450 | 2025 | 8005.6 | 1.62 | 3966.08 | G300E | 113513403.8 | 890.67 | G300E | 3782646 | 29.68
568 | Story16 | D85 | 32 MPa RC Column (45 cm x 45 cm) | Column | 32MPa | Concrete Rectangular | 450 | 450 | 2025 | 8005.6 | 1.62 | 3966.08 | G300E | 113327273.6 | 889.21 | G300E | 3782646 | 29.68
569 | Story16 | D86 | 32 MPa RC Column (45 cm x 45 cm) | Column | 32MPa | Concrete Rectangular | 450 | 450 | 2025 | 8005.6 | 1.62 | 3966.08 | G300E | 113383312.8 | 889.65 | G300E | 3782646 | 29.68
570 | Story16 | D87 | 32 MPa RC Column (45 cm x 45 cm) | Column | 32MPa | Concrete Rectangular | 450 | 450 | 2025 | 8005.6 | 1.62 | 3966.08 | G300E | 44987469.2 | 352.99 | G300E | 3782646 | 29.68
571 | Story16 | D88 | 32 MPa RC Column (45 cm x 45 cm) | Column | 32MPa | Concrete Rectangular | 450 | 450 | 2025 | 8005.6 | 1.62 | 3966.08 | G300E | 16211340 | 127.2 | G300E | 0 | 0
572 | Story16 | D89 | 32 MPa RC Column (45 cm x 45 cm) | Column | 32MPa | Concrete Rectangular | 450 | 450 | 2025 | 8005.6 | 1.62 | 3966.08 | G300E | 16367449.2 | 128.43 | G300E | 0 | 0
573 | Story16 | D9 | 32 MPa RC Column (45 cm x 45 cm) | Column | 32MPa | Concrete Rectangular | 450 | 450 | 2025 | 8005.6 | 1.62 | 3966.08 | G300E | 27951552.4 | 219.32 | G300E | 0 | 0
574 | Story16 | D90 | 32 MPa RC Column (45 cm x 45 cm) | Column | 32MPa | Concrete Rectangular | 450 | 450 | 2025 | 8005.6 | 1.62 | 3966.08 | G300E | 18462915 | 144.87 | G300E | 0 | 0
575 | Story16 | D91 | 32 MPa RC Column (45 cm x 45 cm) | Column | 32MPa | Concrete Rectangular | 450 | 450 | 2025 | 8005.6 | 1.62 | 3966.08 | G300E | 44965453.8 | 352.82 | G300E | 3782646 | 29.68
576 | Story16 | D92 | 32 MPa RC Column (45 cm x 45 cm) | Column | 32MPa | Concrete Rectangular | 450 | 450 | 2025 | 8005.6 | 1.62 | 3966.08 | G300E | 44991472 | 353.02 | G300E | 3782646 | 29.68
577 | Story16 | D93 | 32 MPa RC Column (45 cm x 45 cm) | Column | 32MPa | Concrete Rectangular | 450 | 450 | 2025 | 8005.6 | 1.62 | 3966.08 | G300E | 18466917.8 | 144.9 | G300E | 0 | 0
578 | Story16 | D94 | 32 MPa RC Column (45 cm x 45 cm) | Column | 32MPa | Concrete Rectangular | 450 | 450 | 2025 | 8005.6 | 1.62 | 3966.08 | G300E | 18248765.2 | 143.19 | G300E | 0 | 0
579 | Story16 | D95 | 32 MPa RC Column (45 cm x 45 cm) | Column | 32MPa | Concrete Rectangular | 450 | 450 | 2025 | 8005.6 | 1.62 | 3966.08 | G300E | 16211340 | 127.2 | G300E | 0 | 0
580 | Story16 | D96 | 32 MPa RC Column (45 cm x 45 cm) | Column | 32MPa | Concrete Rectangular | 450 | 450 | 2025 | 8005.6 | 1.62 | 3966.08 | G300E | 16211340 | 127.2 | G300E | 0 | 0
581 | Story16 | D97 | 32 MPa RC Column (45 cm x 45 cm) | Column | 32MPa | Concrete Rectangular | 450 | 450 | 2025 | 8005.6 | 1.62 | 3966.08 | G300E | 18256770.8 | 143.25 | G300E | 0 | 0
582 | Story16 | D98 | 32 MPa RC Column (45 cm x 45 cm) | Column | 32MPa | Concrete Rectangular | 450 | 450 | 2025 | 8005.6 | 1.62 | 3966.08 | G300E | 28517948.6 | 223.76 | G300E | 0 | 0
583 | Story16 | D99 | 32 MPa RC Column (45 cm x 45 cm) | Column | 32MPa | Concrete Rectangular | 450 | 450 | 2025 | 8005.6 | 1.62 | 3966.08 | G300E | 27949551 | 219.3 | G300E | 0 | 0
584 | Story2 | C1 | 32 MPa RC Column (62.5 cm x 62.5 cm) | Column | 32MPa | Concrete Rectangular | 625 | 625 | 3906.3 | 3100 | 1.21 | 2962.54 | G300E | 12108600 | 95.01 | G300E | 0 | 0
585 | Story2 | C10 | 32 MPa RC Column (62.5 cm x 62.5 cm) | Column | 32MPa | Concrete Rectangular | 625 | 625 | 3906.3 | 3100 | 1.21 | 2962.54 | G300E | 79058266.67 | 620.32 | G300E | 0 | 0
586 | Story2 | C11 | 32 MPa RC Column (62.5 cm x 62.5 cm) | Column | 32MPa | Concrete Rectangular | 625 | 625 | 3906.3 | 3100 | 1.21 | 2962.54 | G300E | 75509800 | 592.48 | G300E | 0 | 0
587 | Story2 | C12 | 32 MPa RC Column (62.5 cm x 62.5 cm) | Column | 32MPa | Concrete Rectangular | 625 | 625 | 3906.3 | 3100 | 1.21 | 2962.54 | G300E | 52758900 | 413.97 | G300E | 0 | 0
588 | Story2 | C13 | 32 MPa RC Column (62.5 cm x 62.5 cm) | Column | 32MPa | Concrete Rectangular | 625 | 625 | 3906.3 | 3100 | 1.21 | 2962.54 | G300E | 52758900 | 413.97 | G300E | 0 | 0
589 | Story2 | C14 | 32 MPa RC Column (62.5 cm x 62.5 cm) | Column | 32MPa | Concrete Rectangular | 625 | 625 | 3906.3 | 3100 | 1.21 | 2962.54 | G300E | 75510833.33 | 592.49 | G300E | 0 | 0
590 | Story2 | C15 | 32 MPa RC Column (62.5 cm x 62.5 cm) | Column | 32MPa | Concrete Rectangular | 625 | 625 | 3906.3 | 3100 | 1.21 | 2962.54 | G300E | 79058266.67 | 620.32 | G300E | 0 | 0
591 | Story2 | C16 | 32 MPa RC Column (62.5 cm x 62.5 cm) | Column | 32MPa | Concrete Rectangular | 625 | 625 | 3906.3 | 3100 | 1.21 | 2962.54 | G300E | 12108600 | 95.01 | G300E | 0 | 0
592 | Story2 | C17 | 32 MPa RC Column (62.5 cm x 62.5 cm) | Column | 32MPa | Concrete Rectangular | 625 | 625 | 3906.3 | 3100 | 1.21 | 2962.54 | G300E | 12108600 | 95.01 | G300E | 0 | 0
593 | Story2 | C18 | 32 MPa RC Column (62.5 cm x 62.5 cm) | Column | 32MPa | Concrete Rectangular | 625 | 625 | 3906.3 | 3100 | 1.21 | 2962.54 | G300E | 75509800 | 592.48 | G300E | 0 | 0
594 | Story2 | C19 | 32 MPa RC Column (62.5 cm x 62.5 cm) | Column | 32MPa | Concrete Rectangular | 625 | 625 | 3906.3 | 3100 | 1.21 | 2962.54 | G300E | 69965966.67 | 548.98 | G300E | 0 | 0
595 | Story2 | C2 | 32 MPa RC Column (62.5 cm x 62.5 cm) | Column | 32MPa | Concrete Rectangular | 625 | 625 | 3906.3 | 3100 | 1.21 | 2962.54 | G300E | 12108600 | 95.01 | G300E | 0 | 0
596 | Story2 | C20 | 32 MPa RC Column (62.5 cm x 62.5 cm) | Column | 32MPa | Concrete Rectangular | 625 | 625 | 3906.3 | 3100 | 1.21 | 2962.54 | G300E | 38262266.67 | 300.22 | G300E | 0 | 0
597 | Story2 | C21 | 32 MPa RC Column (62.5 cm x 62.5 cm) | Column | 32MPa | Concrete Rectangular | 625 | 625 | 3906.3 | 3100 | 1.21 | 2962.54 | G300E | 38260200 | 300.2 | G300E | 0 | 0
598 | Story2 | C22 | 32 MPa RC Column (62.5 cm x 62.5 cm) | Column | 32MPa | Concrete Rectangular | 625 | 625 | 3906.3 | 3100 | 1.21 | 2962.54 | G300E | 69967000 | 548.99 | G300E | 0 | 0
599 | Story2 | C23 | 32 MPa RC Column (62.5 cm x 62.5 cm) | Column | 32MPa | Concrete Rectangular | 625 | 625 | 3906.3 | 3100 | 1.21 | 2962.54 | G300E | 75509800 | 592.48 | G300E | 0 | 0
600 | Story2 | C24 | 32 MPa RC Column (62.5 cm x 62.5 cm) | Column | 32MPa | Concrete Rectangular | 625 | 625 | 3906.3 | 3100 | 1.21 | 2962.54 | G300E | 12108600 | 95.01 | G300E | 0 | 0
601 | Story2 | C25 | 32 MPa RC Column (62.5 cm x 62.5 cm) | Column | 32MPa | Concrete Rectangular | 625 | 625 | 3906.3 | 3100 | 1.21 | 2962.54 | G300E | 12108600 | 95.01 | G300E | 0 | 0
602 | Story2 | C26 | 32 MPa RC Column (62.5 cm x 62.5 cm) | Column | 32MPa | Concrete Rectangular | 625 | 625 | 3906.3 | 3100 | 1.21 | 2962.54 | G300E | 52758900 | 413.97 | G300E | 0 | 0
603 | Story2 | C27 | 32 MPa RC Column (62.5 cm x 62.5 cm) | Column | 32MPa | Concrete Rectangular | 625 | 625 | 3906.3 | 3100 | 1.21 | 2962.54 | G300E | 38264333.33 | 300.24 | G300E | 0 | 0
604 | Story2 | C3 | 32 MPa RC Column (62.5 cm x 62.5 cm) | Column | 32MPa | Concrete Rectangular | 625 | 625 | 3906.3 | 3100 | 1.21 | 2962.54 | G300E | 12108600 | 95.01 | G300E | 0 | 0
605 | Story2 | C30 | 32 MPa RC Column (62.5 cm x 62.5 cm) | Column | 32MPa | Concrete Rectangular | 625 | 625 | 3906.3 | 3100 | 1.21 | 2962.54 | G300E | 38259166.67 | 300.2 | G300E | 0 | 0
606 | Story2 | C31 | 32 MPa RC Column (62.5 cm x 62.5 cm) | Column | 32MPa | Concrete Rectangular | 625 | 625 | 3906.3 | 3100 | 1.21 | 2962.54 | G300E | 52756833.33 | 413.95 | G300E | 0 | 0
607 | Story2 | C32 | 32 MPa RC Column (62.5 cm x 62.5 cm) | Column | 32MPa | Concrete Rectangular | 625 | 625 | 3906.3 | 3100 | 1.21 | 2962.54 | G300E | 12108600 | 95.01 | G300E | 0 | 0
608 | Story2 | C33 | 32 MPa RC Column (62.5 cm x 62.5 cm) | Column | 32MPa | Concrete Rectangular | 625 | 625 | 3906.3 | 3100 | 1.21 | 2962.54 | G300E | 12108600 | 95.01 | G300E | 0 | 0
609 | Story2 | C34 | 32 MPa RC Column (62.5 cm x 62.5 cm) | Column | 32MPa | Concrete Rectangular | 625 | 625 | 3906.3 | 3100 | 1.21 | 2962.54 | G300E | 52758900 | 413.97 | G300E | 0 | 0
610 | Story2 | C35 | 32 MPa RC Column (62.5 cm x 62.5 cm) | Column | 32MPa | Concrete Rectangular | 625 | 625 | 3906.3 | 3100 | 1.21 | 2962.54 | G300E | 38266400 | 300.25 | G300E | 0 | 0
611 | Story2 | C38 | 32 MPa RC Column (62.5 cm x 62.5 cm) | Column | 32MPa | Concrete Rectangular | 625 | 625 | 3906.3 | 3100 | 1.21 | 2962.54 | G300E | 38034933.33 | 298.44 | G300E | 0 | 0
612 | Story2 | C39 | 32 MPa RC Column (62.5 cm x 62.5 cm) | Column | 32MPa | Concrete Rectangular | 625 | 625 | 3906.3 | 3100 | 1.21 | 2962.54 | G300E | 52731000 | 413.75 | G300E | 0 | 0
613 | Story2 | C4 | 32 MPa RC Column (62.5 cm x 62.5 cm) | Column | 32MPa | Concrete Rectangular | 625 | 625 | 3906.3 | 3100 | 1.21 | 2962.54 | G300E | 12108600 | 95.01 | G300E | 0 | 0
614 | Story2 | C40 | 32 MPa RC Column (62.5 cm x 62.5 cm) | Column | 32MPa | Concrete Rectangular | 625 | 625 | 3906.3 | 3100 | 1.21 | 2962.54 | G300E | 12108600 | 95.01 | G300E | 0 | 0
615 | Story2 | C41 | 32 MPa RC Column (62.5 cm x 62.5 cm) | Column | 32MPa | Concrete Rectangular | 625 | 625 | 3906.3 | 3100 | 1.21 | 2962.54 | G300E | 12108600 | 95.01 | G300E | 0 | 0
616 | Story2 | C42 | 32 MPa RC Column (62.5 cm x 62.5 cm) | Column | 32MPa | Concrete Rectangular | 625 | 625 | 3906.3 | 3100 | 1.21 | 2962.54 | G300E | 75510833.33 | 592.49 | G300E | 0 | 0
617 | Story2 | C43 | 32 MPa RC Column (62.5 cm x 62.5 cm) | Column | 32MPa | Concrete Rectangular | 625 | 625 | 3906.3 | 3100 | 1.21 | 2962.54 | G300E | 69967000 | 548.99 | G300E | 0 | 0
618 | Story2 | C44 | 32 MPa RC Column (62.5 cm x 62.5 cm) | Column | 32MPa | Concrete Rectangular | 625 | 625 | 3906.3 | 3100 | 1.21 | 2962.54 | G300E | 38258133.33 | 300.19 | G300E | 0 | 0
619 | Story2 | C45 | 32 MPa RC Column (62.5 cm x 62.5 cm) | Column | 32MPa | Concrete Rectangular | 625 | 625 | 3906.3 | 3100 | 1.21 | 2962.54 | G300E | 38018400 | 298.31 | G300E | 0 | 0
620 | Story2 | C46 | 32 MPa RC Column (62.5 cm x 62.5 cm) | Column | 32MPa | Concrete Rectangular | 625 | 625 | 3906.3 | 3100 | 1.21 | 2962.54 | G300E | 70435100 | 552.66 | G300E | 0 | 0
621 | Story2 | C47 | 32 MPa RC Column (62.5 cm x 62.5 cm) | Column | 32MPa | Concrete Rectangular | 625 | 625 | 3906.3 | 3100 | 1.21 | 2962.54 | G300E | 75273166.67 | 590.62 | G300E | 0 | 0
622 | Story2 | C48 | 32 MPa RC Column (62.5 cm x 62.5 cm) | Column | 32MPa | Concrete Rectangular | 625 | 625 | 3906.3 | 3100 | 1.21 | 2962.54 | G300E | 12108600 | 95.01 | G300E | 0 | 0
623 | Story2 | C49 | 32 MPa RC Column (62.5 cm x 62.5 cm) | Column | 32MPa | Concrete Rectangular | 625 | 625 | 3906.3 | 3100 | 1.21 | 2962.54 | G300E | 12108600 | 95.01 | G300E | 0 | 0
624 | Story2 | C5 | 32 MPa RC Column (62.5 cm x 62.5 cm) | Column | 32MPa | Concrete Rectangular | 625 | 625 | 3906.3 | 3100 | 1.21 | 2962.54 | G300E | 12108600 | 95.01 | G300E | 0 | 0
625 | Story2 | C50 | 32 MPa RC Column (62.5 cm x 62.5 cm) | Column | 32MPa | Concrete Rectangular | 625 | 625 | 3906.3 | 3100 | 1.21 | 2962.54 | G300E | 79058266.67 | 620.32 | G300E | 0 | 0
626 | Story2 | C51 | 32 MPa RC Column (62.5 cm x 62.5 cm) | Column | 32MPa | Concrete Rectangular | 625 | 625 | 3906.3 | 3100 | 1.21 | 2962.54 | G300E | 75509800 | 592.48 | G300E | 0 | 0
627 | Story2 | C52 | 32 MPa RC Column (62.5 cm x 62.5 cm) | Column | 32MPa | Concrete Rectangular | 625 | 625 | 3906.3 | 3100 | 1.21 | 2962.54 | G300E | 52756833.33 | 413.95 | G300E | 0 | 0
628 | Story2 | C53 | 32 MPa RC Column (62.5 cm x 62.5 cm) | Column | 32MPa | Concrete Rectangular | 625 | 625 | 3906.3 | 3100 | 1.21 | 2962.54 | G300E | 52731000 | 413.75 | G300E | 0 | 0
629 | Story2 | C54 | 32 MPa RC Column (62.5 cm x 62.5 cm) | Column | 32MPa | Concrete Rectangular | 625 | 625 | 3906.3 | 3100 | 1.21 | 2962.54 | G300E | 75265933.33 | 590.56 | G300E | 0 | 0
630 | Story2 | C55 | 32 MPa RC Column (62.5 cm x 62.5 cm) | Column | 32MPa | Concrete Rectangular | 625 | 625 | 3906.3 | 3100 | 1.21 | 2962.54 | G300E | 79590433.33 | 624.5 | G300E | 0 | 0
631 | Story2 | C56 | 32 MPa RC Column (62.5 cm x 62.5 cm) | Column | 32MPa | Concrete Rectangular | 625 | 625 | 3906.3 | 3100 | 1.21 | 2962.54 | G300E | 12108600 | 95.01 | G300E | 0 | 0
632 | Story2 | C57 | 32 MPa RC Column (62.5 cm x 62.5 cm) | Column | 32MPa | Concrete Rectangular | 625 | 625 | 3906.3 | 3100 | 1.21 | 2962.54 | G300E | 12108600 | 95.01 | G300E | 0 | 0
633 | Story2 | C58 | 32 MPa RC Column (62.5 cm x 62.5 cm) | Column | 32MPa | Concrete Rectangular | 625 | 625 | 3906.3 | 3100 | 1.21 | 2962.54 | G300E | 12108600 | 95.01 | G300E | 0 | 0
634 | Story2 | C59 | 32 MPa RC Column (62.5 cm x 62.5 cm) | Column | 32MPa | Concrete Rectangular | 625 | 625 | 3906.3 | 3100 | 1.21 | 2962.54 | G300E | 12108600 | 95.01 | G300E | 0 | 0
635 | Story2 | C6 | 32 MPa RC Column (62.5 cm x 62.5 cm) | Column | 32MPa | Concrete Rectangular | 625 | 625 | 3906.3 | 3100 | 1.21 | 2962.54 | G300E | 12108600 | 95.01 | G300E | 0 | 0
636 | Story2 | C60 | 32 MPa RC Column (62.5 cm x 62.5 cm) | Column | 32MPa | Concrete Rectangular | 625 | 625 | 3906.3 | 3100 | 1.21 | 2962.54 | G300E | 12108600 | 95.01 | G300E | 0 | 0
637 | Story2 | C61 | 32 MPa RC Column (62.5 cm x 62.5 cm) | Column | 32MPa | Concrete Rectangular | 625 | 625 | 3906.3 | 3100 | 1.21 | 2962.54 | G300E | 12108600 | 95.01 | G300E | 0 | 0
638 | Story2 | C62 | 32 MPa RC Column (62.5 cm x 62.5 cm) | Column | 32MPa | Concrete Rectangular | 625 | 625 | 3906.3 | 3100 | 1.21 | 2962.54 | G300E | 12108600 | 95.01 | G300E | 0 | 0
639 | Story2 | C63 | 32 MPa RC Column (62.5 cm x 62.5 cm) | Column | 32MPa | Concrete Rectangular | 625 | 625 | 3906.3 | 3100 | 1.21 | 2962.54 | G300E | 12108600 | 95.01 | G300E | 0 | 0
640 | Story2 | C64 | 32 MPa RC Column (62.5 cm x 62.5 cm) | Column | 32MPa | Concrete Rectangular | 625 | 625 | 3906.3 | 3100 | 1.21 | 2962.54 | G300E | 12108600 | 95.01 | G300E | 0 | 0
641 | Story2 | C7 | 32 MPa RC Column (62.5 cm x 62.5 cm) | Column | 32MPa | Concrete Rectangular | 625 | 625 | 3906.3 | 3100 | 1.21 | 2962.54 | G300E | 12108600 | 95.01 | G300E | 0 | 0
642 | Story2 | C8 | 32 MPa RC Column (62.5 cm x 62.5 cm) | Column | 32MPa | Concrete Rectangular | 625 | 625 | 3906.3 | 3100 | 1.21 | 2962.54 | G300E | 12108600 | 95.01 | G300E | 0 | 0
643 | Story2 | C9 | 32 MPa RC Column (62.5 cm x 62.5 cm) | Column | 32MPa | Concrete Rectangular | 625 | 625 | 3906.3 | 3100 | 1.21 | 2962.54 | G300E | 12108600 | 95.01 | G300E | 0 | 0
644 | Story3 | C1 | 32 MPa RC Column (60 cm x 60 cm) | Column | 32MPa | Concrete Rectangular | 600 | 600 | 3600 | 3100 | 1.12 | 2730.28 | G300E | 11160000 | 87.57 | G300E | 0 | 0
645 | Story3 | C10 | 32 MPa RC Column (60 cm x 60 cm) | Column | 32MPa | Concrete Rectangular | 600 | 600 | 3600 | 3100 | 1.12 | 2730.28 | G300E | 74720333.33 | 586.28 | G300E | 0 | 0
646 | Story3 | C11 | 32 MPa RC Column (60 cm x 60 cm) | Column | 32MPa | Concrete Rectangular | 600 | 600 | 3600 | 3100 | 1.12 | 2730.28 | G300E | 71579000 | 561.64 | G300E | 0 | 0
647 | Story3 | C12 | 32 MPa RC Column (60 cm x 60 cm) | Column | 32MPa | Concrete Rectangular | 600 | 600 | 3600 | 3100 | 1.12 | 2730.28 | G300E | 48546000 | 380.91 | G300E | 0 | 0
648 | Story3 | C13 | 32 MPa RC Column (60 cm x 60 cm) | Column | 32MPa | Concrete Rectangular | 600 | 600 | 3600 | 3100 | 1.12 | 2730.28 | G300E | 48546000 | 380.91 | G300E | 0 | 0
649 | Story3 | C14 | 32 MPa RC Column (60 cm x 60 cm) | Column | 32MPa | Concrete Rectangular | 600 | 600 | 3600 | 3100 | 1.12 | 2730.28 | G300E | 71579000 | 561.64 | G300E | 0 | 0
650 | Story3 | C15 | 32 MPa RC Column (60 cm x 60 cm) | Column | 32MPa | Concrete Rectangular | 600 | 600 | 3600 | 3100 | 1.12 | 2730.28 | G300E | 74720333.33 | 586.28 | G300E | 0 | 0
651 | Story3 | C16 | 32 MPa RC Column (60 cm x 60 cm) | Column | 32MPa | Concrete Rectangular | 600 | 600 | 3600 | 3100 | 1.12 | 2730.28 | G300E | 11160000 | 87.57 | G300E | 0 | 0
652 | Story3 | C17 | 32 MPa RC Column (60 cm x 60 cm) | Column | 32MPa | Concrete Rectangular | 600 | 600 | 3600 | 3100 | 1.12 | 2730.28 | G300E | 11160000 | 87.57 | G300E | 0 | 0
653 | Story3 | C18 | 32 MPa RC Column (60 cm x 60 cm) | Column | 32MPa | Concrete Rectangular | 600 | 600 | 3600 | 3100 | 1.12 | 2730.28 | G300E | 71579000 | 561.64 | G300E | 0 | 0
654 | Story3 | C19 | 32 MPa RC Column (60 cm x 60 cm) | Column | 32MPa | Concrete Rectangular | 600 | 600 | 3600 | 3100 | 1.12 | 2730.28 | G300E | 66057900 | 518.31 | G300E | 0 | 0
655 | Story3 | C2 | 32 MPa RC Column (60 cm x 60 cm) | Column | 32MPa | Concrete Rectangular | 600 | 600 | 3600 | 3100 | 1.12 | 2730.28 | G300E | 11160000 | 87.57 | G300E | 0 | 0
656 | Story3 | C20 | 32 MPa RC Column (60 cm x 60 cm) | Column | 32MPa | Concrete Rectangular | 600 | 600 | 3600 | 3100 | 1.12 | 2730.28 | G300E | 34562933.33 | 271.19 | G300E | 0 | 0
657 | Story3 | C21 | 32 MPa RC Column (60 cm x 60 cm) | Column | 32MPa | Concrete Rectangular | 600 | 600 | 3600 | 3100 | 1.12 | 2730.28 | G300E | 34559833.33 | 271.17 | G300E | 0 | 0
658 | Story3 | C22 | 32 MPa RC Column (60 cm x 60 cm) | Column | 32MPa | Concrete Rectangular | 600 | 600 | 3600 | 3100 | 1.12 | 2730.28 | G300E | 66057900 | 518.31 | G300E | 0 | 0
659 | Story3 | C23 | 32 MPa RC Column (60 cm x 60 cm) | Column | 32MPa | Concrete Rectangular | 600 | 600 | 3600 | 3100 | 1.12 | 2730.28 | G300E | 71579000 | 561.64 | G300E | 0 | 0
660 | Story3 | C24 | 32 MPa RC Column (60 cm x 60 cm) | Column | 32MPa | Concrete Rectangular | 600 | 600 | 3600 | 3100 | 1.12 | 2730.28 | G300E | 11160000 | 87.57 | G300E | 0 | 0
661 | Story3 | C25 | 32 MPa RC Column (60 cm x 60 cm) | Column | 32MPa | Concrete Rectangular | 600 | 600 | 3600 | 3100 | 1.12 | 2730.28 | G300E | 11160000 | 87.57 | G300E | 0 | 0
662 | Story3 | C26 | 32 MPa RC Column (60 cm x 60 cm) | Column | 32MPa | Concrete Rectangular | 600 | 600 | 3600 | 3100 | 1.12 | 2730.28 | G300E | 48546000 | 380.91 | G300E | 0 | 0
663 | Story3 | C27 | 32 MPa RC Column (60 cm x 60 cm) | Column | 32MPa | Concrete Rectangular | 600 | 600 | 3600 | 3100 | 1.12 | 2730.28 | G300E | 34563966.67 | 271.2 | G300E | 0 | 0
664 | Story3 | C3 | 32 MPa RC Column (60 cm x 60 cm) | Column | 32MPa | Concrete Rectangular | 600 | 600 | 3600 | 3100 | 1.12 | 2730.28 | G300E | 11160000 | 87.57 | G300E | 0 | 0
665 | Story3 | C30 | 32 MPa RC Column (60 cm x 60 cm) | Column | 32MPa | Concrete Rectangular | 600 | 600 | 3600 | 3100 | 1.12 | 2730.28 | G300E | 34559833.33 | 271.17 | G300E | 0 | 0
666 | Story3 | C31 | 32 MPa RC Column (60 cm x 60 cm) | Column | 32MPa | Concrete Rectangular | 600 | 600 | 3600 | 3100 | 1.12 | 2730.28 | G300E | 48543933.33 | 380.89 | G300E | 0 | 0
667 | Story3 | C32 | 32 MPa RC Column (60 cm x 60 cm) | Column | 32MPa | Concrete Rectangular | 600 | 600 | 3600 | 3100 | 1.12 | 2730.28 | G300E | 11160000 | 87.57 | G300E | 0 | 0
668 | Story3 | C33 | 32 MPa RC Column (60 cm x 60 cm) | Column | 32MPa | Concrete Rectangular | 600 | 600 | 3600 | 3100 | 1.12 | 2730.28 | G300E | 11160000 | 87.57 | G300E | 0 | 0
669 | Story3 | C34 | 32 MPa RC Column (60 cm x 60 cm) | Column | 32MPa | Concrete Rectangular | 600 | 600 | 3600 | 3100 | 1.12 | 2730.28 | G300E | 48546000 | 380.91 | G300E | 0 | 0
670 | Story3 | C35 | 32 MPa RC Column (60 cm x 60 cm) | Column | 32MPa | Concrete Rectangular | 600 | 600 | 3600 | 3100 | 1.12 | 2730.28 | G300E | 34566033.33 | 271.22 | G300E | 0 | 0
671 | Story3 | C38 | 32 MPa RC Column (60 cm x 60 cm) | Column | 32MPa | Concrete Rectangular | 600 | 600 | 3600 | 3100 | 1.12 | 2730.28 | G300E | 34363500 | 269.63 | G300E | 0 | 0
672 | Story3 | C39 | 32 MPa RC Column (60 cm x 60 cm) | Column | 32MPa | Concrete Rectangular | 600 | 600 | 3600 | 3100 | 1.12 | 2730.28 | G300E | 48518100 | 380.69 | G300E | 0 | 0
673 | Story3 | C4 | 32 MPa RC Column (60 cm x 60 cm) | Column | 32MPa | Concrete Rectangular | 600 | 600 | 3600 | 3100 | 1.12 | 2730.28 | G300E | 11160000 | 87.57 | G300E | 0 | 0
674 | Story3 | C40 | 32 MPa RC Column (60 cm x 60 cm) | Column | 32MPa | Concrete Rectangular | 600 | 600 | 3600 | 3100 | 1.12 | 2730.28 | G300E | 11160000 | 87.57 | G300E | 0 | 0
675 | Story3 | C41 | 32 MPa RC Column (60 cm x 60 cm) | Column | 32MPa | Concrete Rectangular | 600 | 600 | 3600 | 3100 | 1.12 | 2730.28 | G300E | 11160000 | 87.57 | G300E | 0 | 0
676 | Story3 | C42 | 32 MPa RC Column (60 cm x 60 cm) | Column | 32MPa | Concrete Rectangular | 600 | 600 | 3600 | 3100 | 1.12 | 2730.28 | G300E | 71579000 | 561.64 | G300E | 0 | 0
677 | Story3 | C43 | 32 MPa RC Column (60 cm x 60 cm) | Column | 32MPa | Concrete Rectangular | 600 | 600 | 3600 | 3100 | 1.12 | 2730.28 | G300E | 66059966.67 | 518.33 | G300E | 0 | 0
678 | Story3 | C44 | 32 MPa RC Column (60 cm x 60 cm) | Column | 32MPa | Concrete Rectangular | 600 | 600 | 3600 | 3100 | 1.12 | 2730.28 | G300E | 34557766.67 | 271.15 | G300E | 0 | 0
679 | Story3 | C45 | 32 MPa RC Column (60 cm x 60 cm) | Column | 32MPa | Concrete Rectangular | 600 | 600 | 3600 | 3100 | 1.12 | 2730.28 | G300E | 34348000 | 269.51 | G300E | 0 | 0
680 | Story3 | C46 | 32 MPa RC Column (60 cm x 60 cm) | Column | 32MPa | Concrete Rectangular | 600 | 600 | 3600 | 3100 | 1.12 | 2730.28 | G300E | 66470200 | 521.55 | G300E | 0 | 0
681 | Story3 | C47 | 32 MPa RC Column (60 cm x 60 cm) | Column | 32MPa | Concrete Rectangular | 600 | 600 | 3600 | 3100 | 1.12 | 2730.28 | G300E | 71375433.33 | 560.04 | G300E | 0 | 0
682 | Story3 | C48 | 32 MPa RC Column (60 cm x 60 cm) | Column | 32MPa | Concrete Rectangular | 600 | 600 | 3600 | 3100 | 1.12 | 2730.28 | G300E | 11160000 | 87.57 | G300E | 0 | 0
683 | Story3 | C49 | 32 MPa RC Column (60 cm x 60 cm) | Column | 32MPa | Concrete Rectangular | 600 | 600 | 3600 | 3100 | 1.12 | 2730.28 | G300E | 11160000 | 87.57 | G300E | 0 | 0
684 | Story3 | C5 | 32 MPa RC Column (60 cm x 60 cm) | Column | 32MPa | Concrete Rectangular | 600 | 600 | 3600 | 3100 | 1.12 | 2730.28 | G300E | 11160000 | 87.57 | G300E | 0 | 0
685 | Story3 | C50 | 32 MPa RC Column (60 cm x 60 cm) | Column | 32MPa | Concrete Rectangular | 600 | 600 | 3600 | 3100 | 1.12 | 2730.28 | G300E | 74720333.33 | 586.28 | G300E | 0 | 0
686 | Story3 | C51 | 32 MPa RC Column (60 cm x 60 cm) | Column | 32MPa | Concrete Rectangular | 600 | 600 | 3600 | 3100 | 1.12 | 2730.28 | G300E | 71579000 | 561.64 | G300E | 0 | 0
687 | Story3 | C52 | 32 MPa RC Column (60 cm x 60 cm) | Column | 32MPa | Concrete Rectangular | 600 | 600 | 3600 | 3100 | 1.12 | 2730.28 | G300E | 48543933.33 | 380.89 | G300E | 0 | 0
688 | Story3 | C53 | 32 MPa RC Column (60 cm x 60 cm) | Column | 32MPa | Concrete Rectangular | 600 | 600 | 3600 | 3100 | 1.12 | 2730.28 | G300E | 48518100 | 380.69 | G300E | 0 | 0
689 | Story3 | C54 | 32 MPa RC Column (60 cm x 60 cm) | Column | 32MPa | Concrete Rectangular | 600 | 600 | 3600 | 3100 | 1.12 | 2730.28 | G300E | 71370266.67 | 560 | G300E | 0 | 0
690 | Story3 | C55 | 32 MPa RC Column (60 cm x 60 cm) | Column | 32MPa | Concrete Rectangular | 600 | 600 | 3600 | 3100 | 1.12 | 2730.28 | G300E | 75186366.67 | 589.94 | G300E | 0 | 0
691 | Story3 | C56 | 32 MPa RC Column (60 cm x 60 cm) | Column | 32MPa | Concrete Rectangular | 600 | 600 | 3600 | 3100 | 1.12 | 2730.28 | G300E | 11160000 | 87.57 | G300E | 0 | 0
692 | Story3 | C57 | 32 MPa RC Column (60 cm x 60 cm) | Column | 32MPa | Concrete Rectangular | 600 | 600 | 3600 | 3100 | 1.12 | 2730.28 | G300E | 11160000 | 87.57 | G300E | 0 | 0
693 | Story3 | C58 | 32 MPa RC Column (60 cm x 60 cm) | Column | 32MPa | Concrete Rectangular | 600 | 600 | 3600 | 3100 | 1.12 | 2730.28 | G300E | 11160000 | 87.57 | G300E | 0 | 0
694 | Story3 | C59 | 32 MPa RC Column (60 cm x 60 cm) | Column | 32MPa | Concrete Rectangular | 600 | 600 | 3600 | 3100 | 1.12 | 2730.28 | G300E | 11160000 | 87.57 | G300E | 0 | 0
695 | Story3 | C6 | 32 MPa RC Column (60 cm x 60 cm) | Column | 32MPa | Concrete Rectangular | 600 | 600 | 3600 | 3100 | 1.12 | 2730.28 | G300E | 11160000 | 87.57 | G300E | 0 | 0
696 | Story3 | C60 | 32 MPa RC Column (60 cm x 60 cm) | Column | 32MPa | Concrete Rectangular | 600 | 600 | 3600 | 3100 | 1.12 | 2730.28 | G300E | 11160000 | 87.57 | G300E | 0 | 0
697 | Story3 | C61 | 32 MPa RC Column (60 cm x 60 cm) | Column | 32MPa | Concrete Rectangular | 600 | 600 | 3600 | 3100 | 1.12 | 2730.28 | G300E | 11160000 | 87.57 | G300E | 0 | 0
698 | Story3 | C62 | 32 MPa RC Column (60 cm x 60 cm) | Column | 32MPa | Concrete Rectangular | 600 | 600 | 3600 | 3100 | 1.12 | 2730.28 | G300E | 11160000 | 87.57 | G300E | 0 | 0
699 | Story3 | C63 | 32 MPa RC Column (60 cm x 60 cm) | Column | 32MPa | Concrete Rectangular | 600 | 600 | 3600 | 3100 | 1.12 | 2730.28 | G300E | 11160000 | 87.57 | G300E | 0 | 0
700 | Story3 | C64 | 32 MPa RC Column (60 cm x 60 cm) | Column | 32MPa | Concrete Rectangular | 600 | 600 | 3600 | 3100 | 1.12 | 2730.28 | G300E | 11160000 | 87.57 | G300E | 0 | 0
701 | Story3 | C7 | 32 MPa RC Column (60 cm x 60 cm) | Column | 32MPa | Concrete Rectangular | 600 | 600 | 3600 | 3100 | 1.12 | 2730.28 | G300E | 11160000 | 87.57 | G300E | 0 | 0
702 | Story3 | C8 | 32 MPa RC Column (60 cm x 60 cm) | Column | 32MPa | Concrete Rectangular | 600 | 600 | 3600 | 3100 | 1.12 | 2730.28 | G300E | 11160000 | 87.57 | G300E | 0 | 0
703 | Story3 | C9 | 32 MPa RC Column (60 cm x 60 cm) | Column | 32MPa | Concrete Rectangular | 600 | 600 | 3600 | 3100 | 1.12 | 2730.28 | G300E | 11160000 | 87.57 | G300E | 0 | 0
704 | Story4 | C1 | 32 MPa RC Column (60 cm x 60 cm) | Column | 32MPa | Concrete Rectangular | 600 | 600 | 3600 | 3100 | 1.12 | 2730.28 | G300E | 11160000 | 87.57 | G300E | 0 | 0
705 | Story4 | C10 | 32 MPa RC Column (60 cm x 60 cm) | Column | 32MPa | Concrete Rectangular | 600 | 600 | 3600 | 3100 | 1.12 | 2730.28 | G300E | 60775500 | 476.87 | G300E | 0 | 0
706 | Story4 | C11 | 32 MPa RC Column (60 cm x 60 cm) | Column | 32MPa | Concrete Rectangular | 600 | 600 | 3600 | 3100 | 1.12 | 2730.28 | G300E | 58108466.67 | 455.94 | G300E | 0 | 0
707 | Story4 | C12 | 32 MPa RC Column (60 cm x 60 cm) | Column | 32MPa | Concrete Rectangular | 600 | 600 | 3600 | 3100 | 1.12 | 2730.28 | G300E | 34827466.67 | 273.27 | G300E | 0 | 0
708 | Story4 | C13 | 32 MPa RC Column (60 cm x 60 cm) | Column | 32MPa | Concrete Rectangular | 600 | 600 | 3600 | 3100 | 1.12 | 2730.28 | G300E | 34827466.67 | 273.27 | G300E | 0 | 0
709 | Story4 | C14 | 32 MPa RC Column (60 cm x 60 cm) | Column | 32MPa | Concrete Rectangular | 600 | 600 | 3600 | 3100 | 1.12 | 2730.28 | G300E | 58108466.67 | 455.94 | G300E | 0 | 0
710 | Story4 | C15 | 32 MPa RC Column (60 cm x 60 cm) | Column | 32MPa | Concrete Rectangular | 600 | 600 | 3600 | 3100 | 1.12 | 2730.28 | G300E | 60775500 | 476.87 | G300E | 0 | 0
711 | Story4 | C16 | 32 MPa RC Column (60 cm x 60 cm) | Column | 32MPa | Concrete Rectangular | 600 | 600 | 3600 | 3100 | 1.12 | 2730.28 | G300E | 11160000 | 87.57 | G300E | 0 | 0
712 | Story4 | C17 | 32 MPa RC Column (60 cm x 60 cm) | Column | 32MPa | Concrete Rectangular | 600 | 600 | 3600 | 3100 | 1.12 | 2730.28 | G300E | 11160000 | 87.57 | G300E | 0 | 0
713 | Story4 | C18 | 32 MPa RC Column (60 cm x 60 cm) | Column | 32MPa | Concrete Rectangular | 600 | 600 | 3600 | 3100 | 1.12 | 2730.28 | G300E | 58108466.67 | 455.94 | G300E | 0 | 0
714 | Story4 | C19 | 32 MPa RC Column (60 cm x 60 cm) | Column | 32MPa | Concrete Rectangular | 600 | 600 | 3600 | 3100 | 1.12 | 2730.28 | G300E | 52902533.33 | 415.09 | G300E | 0 | 0
715 | Story4 | C2 | 32 MPa RC Column (60 cm x 60 cm) | Column | 32MPa | Concrete Rectangular | 600 | 600 | 3600 | 3100 | 1.12 | 2730.28 | G300E | 11160000 | 87.57 | G300E | 0 | 0
716 | Story4 | C20 | 32 MPa RC Column (60 cm x 60 cm) | Column | 32MPa | Concrete Rectangular | 600 | 600 | 3600 | 3100 | 1.12 | 2730.28 | G300E | 21402400 | 167.93 | G300E | 0 | 0
717 | Story4 | C21 | 32 MPa RC Column (60 cm x 60 cm) | Column | 32MPa | Concrete Rectangular | 600 | 600 | 3600 | 3100 | 1.12 | 2730.28 | G300E | 21400333.33 | 167.91 | G300E | 0 | 0
718 | Story4 | C22 | 32 MPa RC Column (60 cm x 60 cm) | Column | 32MPa | Concrete Rectangular | 600 | 600 | 3600 | 3100 | 1.12 | 2730.28 | G300E | 52902533.33 | 415.09 | G300E | 0 | 0
719 | Story4 | C23 | 32 MPa RC Column (60 cm x 60 cm) | Column | 32MPa | Concrete Rectangular | 600 | 600 | 3600 | 3100 | 1.12 | 2730.28 | G300E | 58108466.67 | 455.94 | G300E | 0 | 0
720 | Story4 | C24 | 32 MPa RC Column (60 cm x 60 cm) | Column | 32MPa | Concrete Rectangular | 600 | 600 | 3600 | 3100 | 1.12 | 2730.28 | G300E | 11160000 | 87.57 | G300E | 0 | 0
721 | Story4 | C25 | 32 MPa RC Column (60 cm x 60 cm) | Column | 32MPa | Concrete Rectangular | 600 | 600 | 3600 | 3100 | 1.12 | 2730.28 | G300E | 11160000 | 87.57 | G300E | 0 | 0
722 | Story4 | C26 | 32 MPa RC Column (60 cm x 60 cm) | Column | 32MPa | Concrete Rectangular | 600 | 600 | 3600 | 3100 | 1.12 | 2730.28 | G300E | 34827466.67 | 273.27 | G300E | 0 | 0
723 | Story4 | C27 | 32 MPa RC Column (60 cm x 60 cm) | Column | 32MPa | Concrete Rectangular | 600 | 600 | 3600 | 3100 | 1.12 | 2730.28 | G300E | 21403433.33 | 167.94 | G300E | 0 | 0
724 | Story4 | C3 | 32 MPa RC Column (60 cm x 60 cm) | Column | 32MPa | Concrete Rectangular | 600 | 600 | 3600 | 3100 | 1.12 | 2730.28 | G300E | 11160000 | 87.57 | G300E | 0 | 0
725 | Story4 | C30 | 32 MPa RC Column (60 cm x 60 cm) | Column | 32MPa | Concrete Rectangular | 600 | 600 | 3600 | 3100 | 1.12 | 2730.28 | G300E | 21399300 | 167.91 | G300E | 0 | 0
726 | Story4 | C31 | 32 MPa RC Column (60 cm x 60 cm) | Column | 32MPa | Concrete Rectangular | 600 | 600 | 3600 | 3100 | 1.12 | 2730.28 | G300E | 34825400 | 273.25 | G300E | 0 | 0
727 | Story4 | C32 | 32 MPa RC Column (60 cm x 60 cm) | Column | 32MPa | Concrete Rectangular | 600 | 600 | 3600 | 3100 | 1.12 | 2730.28 | G300E | 11160000 | 87.57 | G300E | 0 | 0
728 | Story4 | C33 | 32 MPa RC Column (60 cm x 60 cm) | Column | 32MPa | Concrete Rectangular | 600 | 600 | 3600 | 3100 | 1.12 | 2730.28 | G300E | 11160000 | 87.57 | G300E | 0 | 0
729 | Story4 | C34 | 32 MPa RC Column (60 cm x 60 cm) | Column | 32MPa | Concrete Rectangular | 600 | 600 | 3600 | 3100 | 1.12 | 2730.28 | G300E | 34828500 | 273.28 | G300E | 0 | 0
730 | Story4 | C35 | 32 MPa RC Column (60 cm x 60 cm) | Column | 32MPa | Concrete Rectangular | 600 | 600 | 3600 | 3100 | 1.12 | 2730.28 | G300E | 21406533.33 | 167.96 | G300E | 0 | 0
731 | Story4 | C38 | 32 MPa RC Column (60 cm x 60 cm) | Column | 32MPa | Concrete Rectangular | 600 | 600 | 3600 | 3100 | 1.12 | 2730.28 | G300E | 21233966.67 | 166.61 | G300E | 0 | 0
732 | Story4 | C39 | 32 MPa RC Column (60 cm x 60 cm) | Column | 32MPa | Concrete Rectangular | 600 | 600 | 3600 | 3100 | 1.12 | 2730.28 | G300E | 34796466.67 | 273.03 | G300E | 0 | 0
733 | Story4 | C4 | 32 MPa RC Column (60 cm x 60 cm) | Column | 32MPa | Concrete Rectangular | 600 | 600 | 3600 | 3100 | 1.12 | 2730.28 | G300E | 11160000 | 87.57 | G300E | 0 | 0
734 | Story4 | C40 | 32 MPa RC Column (60 cm x 60 cm) | Column | 32MPa | Concrete Rectangular | 600 | 600 | 3600 | 3100 | 1.12 | 2730.28 | G300E | 11160000 | 87.57 | G300E | 0 | 0
735 | Story4 | C41 | 32 MPa RC Column (60 cm x 60 cm) | Column | 32MPa | Concrete Rectangular | 600 | 600 | 3600 | 3100 | 1.12 | 2730.28 | G300E | 11160000 | 87.57 | G300E | 0 | 0
736 | Story4 | C42 | 32 MPa RC Column (60 cm x 60 cm) | Column | 32MPa | Concrete Rectangular | 600 | 600 | 3600 | 3100 | 1.12 | 2730.28 | G300E | 58108466.67 | 455.94 | G300E | 0 | 0
737 | Story4 | C43 | 32 MPa RC Column (60 cm x 60 cm) | Column | 32MPa | Concrete Rectangular | 600 | 600 | 3600 | 3100 | 1.12 | 2730.28 | G300E | 52905633.33 | 415.12 | G300E | 0 | 0
738 | Story4 | C44 | 32 MPa RC Column (60 cm x 60 cm) | Column | 32MPa | Concrete Rectangular | 600 | 600 | 3600 | 3100 | 1.12 | 2730.28 | G300E | 21397233.33 | 167.89 | G300E | 0 | 0
739 | Story4 | C45 | 32 MPa RC Column (60 cm x 60 cm) | Column | 32MPa | Concrete Rectangular | 600 | 600 | 3600 | 3100 | 1.12 | 2730.28 | G300E | 21221566.67 | 166.51 | G300E | 0 | 0
740 | Story4 | C46 | 32 MPa RC Column (60 cm x 60 cm) | Column | 32MPa | Concrete Rectangular | 600 | 600 | 3600 | 3100 | 1.12 | 2730.28 | G300E | 53328266.67 | 418.43 | G300E | 0 | 0
741 | Story4 | C47 | 32 MPa RC Column (60 cm x 60 cm) | Column | 32MPa | Concrete Rectangular | 600 | 600 | 3600 | 3100 | 1.12 | 2730.28 | G300E | 57941066.67 | 454.63 | G300E | 0 | 0
742 | Story4 | C48 | 32 MPa RC Column (60 cm x 60 cm) | Column | 32MPa | Concrete Rectangular | 600 | 600 | 3600 | 3100 | 1.12 | 2730.28 | G300E | 11160000 | 87.57 | G300E | 0 | 0
743 | Story4 | C49 | 32 MPa RC Column (60 cm x 60 cm) | Column | 32MPa | Concrete Rectangular | 600 | 600 | 3600 | 3100 | 1.12 | 2730.28 | G300E | 11160000 | 87.57 | G300E | 0 | 0
744 | Story4 | C5 | 32 MPa RC Column (60 cm x 60 cm) | Column | 32MPa | Concrete Rectangular | 600 | 600 | 3600 | 3100 | 1.12 | 2730.28 | G300E | 11160000 | 87.57 | G300E | 0 | 0
745 | Story4 | C50 | 32 MPa RC Column (60 cm x 60 cm) | Column | 32MPa | Concrete Rectangular | 600 | 600 | 3600 | 3100 | 1.12 | 2730.28 | G300E | 60775500 | 476.87 | G300E | 0 | 0
746 | Story4 | C51 | 32 MPa RC Column (60 cm x 60 cm) | Column | 32MPa | Concrete Rectangular | 600 | 600 | 3600 | 3100 | 1.12 | 2730.28 | G300E | 58108466.67 | 455.94 | G300E | 0 | 0
747 | Story4 | C52 | 32 MPa RC Column (60 cm x 60 cm) | Column | 32MPa | Concrete Rectangular | 600 | 600 | 3600 | 3100 | 1.12 | 2730.28 | G300E | 34825400 | 273.25 | G300E | 0 | 0
748 | Story4 | C53 | 32 MPa RC Column (60 cm x 60 cm) | Column | 32MPa | Concrete Rectangular | 600 | 600 | 3600 | 3100 | 1.12 | 2730.28 | G300E | 34796466.67 | 273.03 | G300E | 0 | 0
749 | Story4 | C54 | 32 MPa RC Column (60 cm x 60 cm) | Column | 32MPa | Concrete Rectangular | 600 | 600 | 3600 | 3100 | 1.12 | 2730.28 | G300E | 57935900 | 454.59 | G300E | 0 | 0
750 | Story4 | C55 | 32 MPa RC Column (60 cm x 60 cm) | Column | 32MPa | Concrete Rectangular | 600 | 600 | 3600 | 3100 | 1.12 | 2730.28 | G300E | 61161966.67 | 479.9 | G300E | 0 | 0
751 | Story4 | C56 | 32 MPa RC Column (60 cm x 60 cm) | Column | 32MPa | Concrete Rectangular | 600 | 600 | 3600 | 3100 | 1.12 | 2730.28 | G300E | 11160000 | 87.57 | G300E | 0 | 0
752 | Story4 | C57 | 32 MPa RC Column (60 cm x 60 cm) | Column | 32MPa | Concrete Rectangular | 600 | 600 | 3600 | 3100 | 1.12 | 2730.28 | G300E | 11160000 | 87.57 | G300E | 0 | 0
753 | Story4 | C58 | 32 MPa RC Column (60 cm x 60 cm) | Column | 32MPa | Concrete Rectangular | 600 | 600 | 3600 | 3100 | 1.12 | 2730.28 | G300E | 11160000 | 87.57 | G300E | 0 | 0
754 | Story4 | C59 | 32 MPa RC Column (60 cm x 60 cm) | Column | 32MPa | Concrete Rectangular | 600 | 600 | 3600 | 3100 | 1.12 | 2730.28 | G300E | 11160000 | 87.57 | G300E | 0 | 0
755 | Story4 | C6 | 32 MPa RC Column (60 cm x 60 cm) | Column | 32MPa | Concrete Rectangular | 600 | 600 | 3600 | 3100 | 1.12 | 2730.28 | G300E | 11160000 | 87.57 | G300E | 0 | 0
756 | Story4 | C60 | 32 MPa RC Column (60 cm x 60 cm) | Column | 32MPa | Concrete Rectangular | 600 | 600 | 3600 | 3100 | 1.12 | 2730.28 | G300E | 11160000 | 87.57 | G300E | 0 | 0
757 | Story4 | C61 | 32 MPa RC Column (60 cm x 60 cm) | Column | 32MPa | Concrete Rectangular | 600 | 600 | 3600 | 3100 | 1.12 | 2730.28 | G300E | 11160000 | 87.57 | G300E | 0 | 0
758 | Story4 | C62 | 32 MPa RC Column (60 cm x 60 cm) | Column | 32MPa | Concrete Rectangular | 600 | 600 | 3600 | 3100 | 1.12 | 2730.28 | G300E | 11160000 | 87.57 | G300E | 0 | 0
759 | Story4 | C63 | 32 MPa RC Column (60 cm x 60 cm) | Column | 32MPa | Concrete Rectangular | 600 | 600 | 3600 | 3100 | 1.12 | 2730.28 | G300E | 11160000 | 87.57 | G300E | 0 | 0
760 | Story4 | C64 | 32 MPa RC Column (60 cm x 60 cm) | Column | 32MPa | Concrete Rectangular | 600 | 600 | 3600 | 3100 | 1.12 | 2730.28 | G300E | 11160000 | 87.57 | G300E | 0 | 0
761 | Story4 | C7 | 32 MPa RC Column (60 cm x 60 cm) | Column | 32MPa | Concrete Rectangular | 600 | 600 | 3600 | 3100 | 1.12 | 2730.28 | G300E | 11160000 | 87.57 | G300E | 0 | 0
762 | Story4 | C8 | 32 MPa RC Column (60 cm x 60 cm) | Column | 32MPa | Concrete Rectangular | 600 | 600 | 3600 | 3100 | 1.12 | 2730.28 | G300E | 11160000 | 87.57 | G300E | 0 | 0
763 | Story4 | C9 | 32 MPa RC Column (60 cm x 60 cm) | Column | 32MPa | Concrete Rectangular | 600 | 600 | 3600 | 3100 | 1.12 | 2730.28 | G300E | 11160000 | 87.57 | G300E | 0 | 0
764 | Story5 | C1 | 32 MPa RC Column (55 cm x 55 cm) | Column | 32MPa | Concrete Rectangular | 550 | 550 | 3025 | 3075 | 0.93 | 2275.69 | G300E | 9301875 | 72.99 | G300E | 0 | 0
765 | Story5 | C10 | 32 MPa RC Column (55 cm x 55 cm) | Column | 32MPa | Concrete Rectangular | 550 | 550 | 3025 | 3075 | 0.93 | 2275.69 | G300E | 64648800 | 507.26 | G300E | 0 | 0
766 | Story5 | C11 | 32 MPa RC Column (55 cm x 55 cm) | Column | 32MPa | Concrete Rectangular | 550 | 550 | 3025 | 3075 | 0.93 | 2275.69 | G300E | 62159075 | 487.72 | G300E | 0 | 0
767 | Story5 | C12 | 32 MPa RC Column (55 cm x 55 cm) | Column | 32MPa | Concrete Rectangular | 550 | 550 | 3025 | 3075 | 0.93 | 2275.69 | G300E | 38898750 | 305.21 | G300E | 0 | 0
768 | Story5 | C13 | 32 MPa RC Column (55 cm x 55 cm) | Column | 32MPa | Concrete Rectangular | 550 | 550 | 3025 | 3075 | 0.93 | 2275.69 | G300E | 38899775 | 305.22 | G300E | 0 | 0
769 | Story5 | C14 | 32 MPa RC Column (55 cm x 55 cm) | Column | 32MPa | Concrete Rectangular | 550 | 550 | 3025 | 3075 | 0.93 | 2275.69 | G300E | 62159075 | 487.72 | G300E | 0 | 0
770 | Story5 | C15 | 32 MPa RC Column (55 cm x 55 cm) | Column | 32MPa | Concrete Rectangular | 550 | 550 | 3025 | 3075 | 0.93 | 2275.69 | G300E | 64648800 | 507.26 | G300E | 0 | 0
771 | Story5 | C16 | 32 MPa RC Column (55 cm x 55 cm) | Column | 32MPa | Concrete Rectangular | 550 | 550 | 3025 | 3075 | 0.93 | 2275.69 | G300E | 9301875 | 72.99 | G300E | 0 | 0
772 | Story5 | C17 | 32 MPa RC Column (55 cm x 55 cm) | Column | 32MPa | Concrete Rectangular | 550 | 550 | 3025 | 3075 | 0.93 | 2275.69 | G300E | 9301875 | 72.99 | G300E | 0 | 0
773 | Story5 | C18 | 32 MPa RC Column (55 cm x 55 cm) | Column | 32MPa | Concrete Rectangular | 550 | 550 | 3025 | 3075 | 0.93 | 2275.69 | G300E | 62159075 | 487.72 | G300E | 0 | 0
774 | Story5 | C19 | 32 MPa RC Column (55 cm x 55 cm) | Column | 32MPa | Concrete Rectangular | 550 | 550 | 3025 | 3075 | 0.93 | 2275.69 | G300E | 57056625 | 447.69 | G300E | 0 | 0
775 | Story5 | C2 | 32 MPa RC Column (55 cm x 55 cm) | Column | 32MPa | Concrete Rectangular | 550 | 550 | 3025 | 3075 | 0.93 | 2275.69 | G300E | 9301875 | 72.99 | G300E | 0 | 0
776 | Story5 | C20 | 32 MPa RC Column (55 cm x 55 cm) | Column | 32MPa | Concrete Rectangular | 550 | 550 | 3025 | 3075 | 0.93 | 2275.69 | G300E | 26220525 | 205.74 | G300E | 0 | 0
777 | Story5 | C21 | 32 MPa RC Column (55 cm x 55 cm) | Column | 32MPa | Concrete Rectangular | 550 | 550 | 3025 | 3075 | 0.93 | 2275.69 | G300E | 26219500 | 205.73 | G300E | 0 | 0
778 | Story5 | C22 | 32 MPa RC Column (55 cm x 55 cm) | Column | 32MPa | Concrete Rectangular | 550 | 550 | 3025 | 3075 | 0.93 | 2275.69 | G300E | 57057650 | 447.7 | G300E | 0 | 0
779 | Story5 | C23 | 32 MPa RC Column (55 cm x 55 cm) | Column | 32MPa | Concrete Rectangular | 550 | 550 | 3025 | 3075 | 0.93 | 2275.69 | G300E | 62158050 | 487.72 | G300E | 0 | 0
780 | Story5 | C24 | 32 MPa RC Column (55 cm x 55 cm) | Column | 32MPa | Concrete Rectangular | 550 | 550 | 3025 | 3075 | 0.93 | 2275.69 | G300E | 9301875 | 72.99 | G300E | 0 | 0
781 | Story5 | C25 | 32 MPa RC Column (55 cm x 55 cm) | Column | 32MPa | Concrete Rectangular | 550 | 550 | 3025 | 3075 | 0.93 | 2275.69 | G300E | 9301875 | 72.99 | G300E | 0 | 0
782 | Story5 | C26 | 32 MPa RC Column (55 cm x 55 cm) | Column | 32MPa | Concrete Rectangular | 550 | 550 | 3025 | 3075 | 0.93 | 2275.69 | G300E | 38898750 | 305.21 | G300E | 0 | 0
783 | Story5 | C27 | 32 MPa RC Column (55 cm x 55 cm) | Column | 32MPa | Concrete Rectangular | 550 | 550 | 3025 | 3075 | 0.93 | 2275.69 | G300E | 26222575 | 205.75 | G300E | 0 | 0
784 | Story5 | C3 | 32 MPa RC Column (55 cm x 55 cm) | Column | 32MPa | Concrete Rectangular | 550 | 550 | 3025 | 3075 | 0.93 | 2275.69 | G300E | 9301875 | 72.99 | G300E | 0 | 0
785 | Story5 | C30 | 32 MPa RC Column (55 cm x 55 cm) | Column | 32MPa | Concrete Rectangular | 550 | 550 | 3025 | 3075 | 0.93 | 2275.69 | G300E | 26217450 | 205.71 | G300E | 0 | 0
786 | Story5 | C31 | 32 MPa RC Column (55 cm x 55 cm) | Column | 32MPa | Concrete Rectangular | 550 | 550 | 3025 | 3075 | 0.93 | 2275.69 | G300E | 38897725 | 305.21 | G300E | 0 | 0
787 | Story5 | C32 | 32 MPa RC Column (55 cm x 55 cm) | Column | 32MPa | Concrete Rectangular | 550 | 550 | 3025 | 3075 | 0.93 | 2275.69 | G300E | 9301875 | 72.99 | G300E | 0 | 0
788 | Story5 | C33 | 32 MPa RC Column (55 cm x 55 cm) | Column | 32MPa | Concrete Rectangular | 550 | 550 | 3025 | 3075 | 0.93 | 2275.69 | G300E | 9301875 | 72.99 | G300E | 0 | 0
789 | Story5 | C34 | 32 MPa RC Column (55 cm x 55 cm) | Column | 32MPa | Concrete Rectangular | 550 | 550 | 3025 | 3075 | 0.93 | 2275.69 | G300E | 38900800 | 305.23 | G300E | 0 | 0
790 | Story5 | C35 | 32 MPa RC Column (55 cm x 55 cm) | Column | 32MPa | Concrete Rectangular | 550 | 550 | 3025 | 3075 | 0.93 | 2275.69 | G300E | 26223600 | 205.76 | G300E | 0 | 0
791 | Story5 | C38 | 32 MPa RC Column (55 cm x 55 cm) | Column | 32MPa | Concrete Rectangular | 550 | 550 | 3025 | 3075 | 0.93 | 2275.69 | G300E | 26100600 | 204.79 | G300E | 0 | 0
792 | Story5 | C39 | 32 MPa RC Column (55 cm x 55 cm) | Column | 32MPa | Concrete Rectangular | 550 | 550 | 3025 | 3075 | 0.93 | 2275.69 | G300E | 38873125 | 305.01 | G300E | 0 | 0
793 | Story5 | C4 | 32 MPa RC Column (55 cm x 55 cm) | Column | 32MPa | Concrete Rectangular | 550 | 550 | 3025 | 3075 | 0.93 | 2275.69 | G300E | 9301875 | 72.99 | G300E | 0 | 0
794 | Story5 | C40 | 32 MPa RC Column (55 cm x 55 cm) | Column | 32MPa | Concrete Rectangular | 550 | 550 | 3025 | 3075 | 0.93 | 2275.69 | G300E | 9301875 | 72.99 | G300E | 0 | 0
795 | Story5 | C41 | 32 MPa RC Column (55 cm x 55 cm) | Column | 32MPa | Concrete Rectangular | 550 | 550 | 3025 | 3075 | 0.93 | 2275.69 | G300E | 9301875 | 72.99 | G300E | 0 | 0
796 | Story5 | C42 | 32 MPa RC Column (55 cm x 55 cm) | Column | 32MPa | Concrete Rectangular | 550 | 550 | 3025 | 3075 | 0.93 | 2275.69 | G300E | 62159075 | 487.72 | G300E | 0 | 0
797 | Story5 | C43 | 32 MPa RC Column (55 cm x 55 cm) | Column | 32MPa | Concrete Rectangular | 550 | 550 | 3025 | 3075 | 0.93 | 2275.69 | G300E | 57058675 | 447.7 | G300E | 0 | 0
798 | Story5 | C44 | 32 MPa RC Column (55 cm x 55 cm) | Column | 32MPa | Concrete Rectangular | 550 | 550 | 3025 | 3075 | 0.93 | 2275.69 | G300E | 26216425 | 205.7 | G300E | 0 | 0
799 | Story5 | C45 | 32 MPa RC Column (55 cm x 55 cm) | Column | 32MPa | Concrete Rectangular | 550 | 550 | 3025 | 3075 | 0.93 | 2275.69 | G300E | 26091375 | 204.72 | G300E | 0 | 0
800 | Story5 | C46 | 32 MPa RC Column (55 cm x 55 cm) | Column | 32MPa | Concrete Rectangular | 550 | 550 | 3025 | 3075 | 0.93 | 2275.69 | G300E | 57441000 | 450.7 | G300E | 0 | 0
801 | Story5 | C47 | 32 MPa RC Column (55 cm x 55 cm) | Column | 32MPa | Concrete Rectangular | 550 | 550 | 3025 | 3075 | 0.93 | 2275.69 | G300E | 62013525 | 486.58 | G300E | 0 | 0
802 | Story5 | C48 | 32 MPa RC Column (55 cm x 55 cm) | Column | 32MPa | Concrete Rectangular | 550 | 550 | 3025 | 3075 | 0.93 | 2275.69 | G300E | 9301875 | 72.99 | G300E | 0 | 0
803 | Story5 | C49 | 32 MPa RC Column (55 cm x 55 cm) | Column | 32MPa | Concrete Rectangular | 550 | 550 | 3025 | 3075 | 0.93 | 2275.69 | G300E | 9301875 | 72.99 | G300E | 0 | 0
804 | Story5 | C5 | 32 MPa RC Column (55 cm x 55 cm) | Column | 32MPa | Concrete Rectangular | 550 | 550 | 3025 | 3075 | 0.93 | 2275.69 | G300E | 9301875 | 72.99 | G300E | 0 | 0
805 | Story5 | C50 | 32 MPa RC Column (55 cm x 55 cm) | Column | 32MPa | Concrete Rectangular | 550 | 550 | 3025 | 3075 | 0.93 | 2275.69 | G300E | 64648800 | 507.26 | G300E | 0 | 0
806 | Story5 | C51 | 32 MPa RC Column (55 cm x 55 cm) | Column | 32MPa | Concrete Rectangular | 550 | 550 | 3025 | 3075 | 0.93 | 2275.69 | G300E | 62158050 | 487.72 | G300E | 0 | 0
807 | Story5 | C52 | 32 MPa RC Column (55 cm x 55 cm) | Column | 32MPa | Concrete Rectangular | 550 | 550 | 3025 | 3075 | 0.93 | 2275.69 | G300E | 38897725 | 305.21 | G300E | 0 | 0
808 | Story5 | C53 | 32 MPa RC Column (55 cm x 55 cm) | Column | 32MPa | Concrete Rectangular | 550 | 550 | 3025 | 3075 | 0.93 | 2275.69 | G300E | 38873125 | 305.01 | G300E | 0 | 0
809 | Story5 | C54 | 32 MPa RC Column (55 cm x 55 cm) | Column | 32MPa | Concrete Rectangular | 550 | 550 | 3025 | 3075 | 0.93 | 2275.69 | G300E | 62007375 | 486.53 | G300E | 0 | 0
810 | Story5 | C55 | 32 MPa RC Column (55 cm x 55 cm) | Column | 32MPa | Concrete Rectangular | 550 | 550 | 3025 | 3075 | 0.93 | 2275.69 | G300E | 64997300 | 509.99 | G300E | 0 | 0
811 | Story5 | C56 | 32 MPa RC Column (55 cm x 55 cm) | Column | 32MPa | Concrete Rectangular | 550 | 550 | 3025 | 3075 | 0.93 | 2275.69 | G300E | 9301875 | 72.99 | G300E | 0 | 0
812 | Story5 | C57 | 32 MPa RC Column (55 cm x 55 cm) | Column | 32MPa | Concrete Rectangular | 550 | 550 | 3025 | 3075 | 0.93 | 2275.69 | G300E | 9301875 | 72.99 | G300E | 0 | 0
813 | Story5 | C58 | 32 MPa RC Column (55 cm x 55 cm) | Column | 32MPa | Concrete Rectangular | 550 | 550 | 3025 | 3075 | 0.93 | 2275.69 | G300E | 9301875 | 72.99 | G300E | 0 | 0
814 | Story5 | C59 | 32 MPa RC Column (55 cm x 55 cm) | Column | 32MPa | Concrete Rectangular | 550 | 550 | 3025 | 3075 | 0.93 | 2275.69 | G300E | 9301875 | 72.99 | G300E | 0 | 0
815 | Story5 | C6 | 32 MPa RC Column (55 cm x 55 cm) | Column | 32MPa | Concrete Rectangular | 550 | 550 | 3025 | 3075 | 0.93 | 2275.69 | G300E | 9301875 | 72.99 | G300E | 0 | 0
816 | Story5 | C60 | 32 MPa RC Column (55 cm x 55 cm) | Column | 32MPa | Concrete Rectangular | 550 | 550 | 3025 | 3075 | 0.93 | 2275.69 | G300E | 9301875 | 72.99 | G300E | 0 | 0
817 | Story5 | C61 | 32 MPa RC Column (55 cm x 55 cm) | Column | 32MPa | Concrete Rectangular | 550 | 550 | 3025 | 3075 | 0.93 | 2275.69 | G300E | 9301875 | 72.99 | G300E | 0 | 0
818 | Story5 | C62 | 32 MPa RC Column (55 cm x 55 cm) | Column | 32MPa | Concrete Rectangular | 550 | 550 | 3025 | 3075 | 0.93 | 2275.69 | G300E | 9301875 | 72.99 | G300E | 0 | 0
819 | Story5 | C63 | 32 MPa RC Column (55 cm x 55 cm) | Column | 32MPa | Concrete Rectangular | 550 | 550 | 3025 | 3075 | 0.93 | 2275.69 | G300E | 9301875 | 72.99 | G300E | 0 | 0
820 | Story5 | C64 | 32 MPa RC Column (55 cm x 55 cm) | Column | 32MPa | Concrete Rectangular | 550 | 550 | 3025 | 3075 | 0.93 | 2275.69 | G300E | 9301875 | 72.99 | G300E | 0 | 0
821 | Story5 | C7 | 32 MPa RC Column (55 cm x 55 cm) | Column | 32MPa | Concrete Rectangular | 550 | 550 | 3025 | 3075 | 0.93 | 2275.69 | G300E | 9301875 | 72.99 | G300E | 0 | 0
822 | Story5 | C8 | 32 MPa RC Column (55 cm x 55 cm) | Column | 32MPa | Concrete Rectangular | 550 | 550 | 3025 | 3075 | 0.93 | 2275.69 | G300E | 9301875 | 72.99 | G300E | 0 | 0
823 | Story5 | C9 | 32 MPa RC Column (55 cm x 55 cm) | Column | 32MPa | Concrete Rectangular | 550 | 550 | 3025 | 3075 | 0.93 | 2275.69 | G300E | 9301875 | 72.99 | G300E | 0 | 0
824 | Story6 | C1 | 32 MPa RC Column (55 cm x 55 cm) | Column | 32MPa | Concrete Rectangular | 550 | 550 | 3025 | 3075 | 0.93 | 2275.69 | G300E | 9301875 | 72.99 | G300E | 0 | 0
825 | Story6 | C10 | 32 MPa RC Column (55 cm x 55 cm) | Column | 32MPa | Concrete Rectangular | 550 | 550 | 3025 | 3075 | 0.93 | 2275.69 | G300E | 51064475 | 400.67 | G300E | 0 | 0
826 | Story6 | C11 | 32 MPa RC Column (55 cm x 55 cm) | Column | 32MPa | Concrete Rectangular | 550 | 550 | 3025 | 3075 | 0.93 | 2275.69 | G300E | 48824850 | 383.1 | G300E | 0 | 0
827 | Story6 | C12 | 32 MPa RC Column (55 cm x 55 cm) | Column | 32MPa | Concrete Rectangular | 550 | 550 | 3025 | 3075 | 0.93 | 2275.69 | G300E | 25297000 | 198.49 | G300E | 0 | 0
828 | Story6 | C13 | 32 MPa RC Column (55 cm x 55 cm) | Column | 32MPa | Concrete Rectangular | 550 | 550 | 3025 | 3075 | 0.93 | 2275.69 | G300E | 25297000 | 198.49 | G300E | 0 | 0
829 | Story6 | C14 | 32 MPa RC Column (55 cm x 55 cm) | Column | 32MPa | Concrete Rectangular | 550 | 550 | 3025 | 3075 | 0.93 | 2275.69 | G300E | 48823825 | 383.09 | G300E | 0 | 0
830 | Story6 | C15 | 32 MPa RC Column (55 cm x 55 cm) | Column | 32MPa | Concrete Rectangular | 550 | 550 | 3025 | 3075 | 0.93 | 2275.69 | G300E | 51063450 | 400.66 | G300E | 0 | 0
831 | Story6 | C16 | 32 MPa RC Column (55 cm x 55 cm) | Column | 32MPa | Concrete Rectangular | 550 | 550 | 3025 | 3075 | 0.93 | 2275.69 | G300E | 9301875 | 72.99 | G300E | 0 | 0
832 | Story6 | C17 | 32 MPa RC Column (55 cm x 55 cm) | Column | 32MPa | Concrete Rectangular | 550 | 550 | 3025 | 3075 | 0.93 | 2275.69 | G300E | 9301875 | 72.99 | G300E | 0 | 0
833 | Story6 | C18 | 32 MPa RC Column (55 cm x 55 cm) | Column | 32MPa | Concrete Rectangular | 550 | 550 | 3025 | 3075 | 0.93 | 2275.69 | G300E | 48824850 | 383.1 | G300E | 0 | 0
834 | Story6 | C19 | 32 MPa RC Column (55 cm x 55 cm) | Column | 32MPa | Concrete Rectangular | 550 | 550 | 3025 | 3075 | 0.93 | 2275.69 | G300E | 44105750 | 346.07 | G300E | 0 | 0
835 | Story6 | C2 | 32 MPa RC Column (55 cm x 55 cm) | Column | 32MPa | Concrete Rectangular | 550 | 550 | 3025 | 3075 | 0.93 | 2275.69 | G300E | 9301875 | 72.99 | G300E | 0 | 0
836 | Story6 | C20 | 32 MPa RC Column (55 cm x 55 cm) | Column | 32MPa | Concrete Rectangular | 550 | 550 | 3025 | 3075 | 0.93 | 2275.69 | G300E | 13279900 | 104.2 | G300E | 0 | 0
837 | Story6 | C21 | 32 MPa RC Column (55 cm x 55 cm) | Column | 32MPa | Concrete Rectangular | 550 | 550 | 3025 | 3075 | 0.93 | 2275.69 | G300E | 13277850 | 104.18 | G300E | 0 | 0
838 | Story6 | C22 | 32 MPa RC Column (55 cm x 55 cm) | Column | 32MPa | Concrete Rectangular | 550 | 550 | 3025 | 3075 | 0.93 | 2275.69 | G300E | 44106775 | 346.08 | G300E | 0 | 0
839 | Story6 | C23 | 32 MPa RC Column (55 cm x 55 cm) | Column | 32MPa | Concrete Rectangular | 550 | 550 | 3025 | 3075 | 0.93 | 2275.69 | G300E | 48823825 | 383.09 | G300E | 0 | 0
840 | Story6 | C24 | 32 MPa RC Column (55 cm x 55 cm) | Column | 32MPa | Concrete Rectangular | 550 | 550 | 3025 | 3075 | 0.93 | 2275.69 | G300E | 9301875 | 72.99 | G300E | 0 | 0
841 | Story6 | C25 | 32 MPa RC Column (55 cm x 55 cm) | Column | 32MPa | Concrete Rectangular | 550 | 550 | 3025 | 3075 | 0.93 | 2275.69 | G300E | 9301875 | 72.99 | G300E | 0 | 0
842 | Story6 | C26 | 32 MPa RC Column (55 cm x 55 cm) | Column | 32MPa | Concrete Rectangular | 550 | 550 | 3025 | 3075 | 0.93 | 2275.69 | G300E | 25297000 | 198.49 | G300E | 0 | 0
843 | Story6 | C27 | 32 MPa RC Column (55 cm x 55 cm) | Column | 32MPa | Concrete Rectangular | 550 | 550 | 3025 | 3075 | 0.93 | 2275.69 | G300E | 13279900 | 104.2 | G300E | 0 | 0
844 | Story6 | C3 | 32 MPa RC Column (55 cm x 55 cm) | Column | 32MPa | Concrete Rectangular | 550 | 550 | 3025 | 3075 | 0.93 | 2275.69 | G300E | 9301875 | 72.99 | G300E | 0 | 0
845 | Story6 | C30 | 32 MPa RC Column (55 cm x 55 cm) | Column | 32MPa | Concrete Rectangular | 550 | 550 | 3025 | 3075 | 0.93 | 2275.69 | G300E | 13276825 | 104.17 | G300E | 0 | 0
846 | Story6 | C31 | 32 MPa RC Column (55 cm x 55 cm) | Column | 32MPa | Concrete Rectangular | 550 | 550 | 3025 | 3075 | 0.93 | 2275.69 | G300E | 25294950 | 198.47 | G300E | 0 | 0
847 | Story6 | C32 | 32 MPa RC Column (55 cm x 55 cm) | Column | 32MPa | Concrete Rectangular | 550 | 550 | 3025 | 3075 | 0.93 | 2275.69 | G300E | 9301875 | 72.99 | G300E | 0 | 0
848 | Story6 | C33 | 32 MPa RC Column (55 cm x 55 cm) | Column | 32MPa | Concrete Rectangular | 550 | 550 | 3025 | 3075 | 0.93 | 2275.69 | G300E | 9301875 | 72.99 | G300E | 0 | 0
849 | Story6 | C34 | 32 MPa RC Column (55 cm x 55 cm) | Column | 32MPa | Concrete Rectangular | 550 | 550 | 3025 | 3075 | 0.93 | 2275.69 | G300E | 25297000 | 198.49 | G300E | 0 | 0
850 | Story6 | C35 | 32 MPa RC Column (55 cm x 55 cm) | Column | 32MPa | Concrete Rectangular | 550 | 550 | 3025 | 3075 | 0.93 | 2275.69 | G300E | 13281950 | 104.22 | G300E | 0 | 0
851 | Story6 | C38 | 32 MPa RC Column (55 cm x 55 cm) | Column | 32MPa | Concrete Rectangular | 550 | 550 | 3025 | 3075 | 0.93 | 2275.69 | G300E | 13175350 | 103.38 | G300E | 0 | 0
852 | Story6 | C39 | 32 MPa RC Column (55 cm x 55 cm) | Column | 32MPa | Concrete Rectangular | 550 | 550 | 3025 | 3075 | 0.93 | 2275.69 | G300E | 25271375 | 198.29 | G300E | 0 | 0
853 | Story6 | C4 | 32 MPa RC Column (55 cm x 55 cm) | Column | 32MPa | Concrete Rectangular | 550 | 550 | 3025 | 3075 | 0.93 | 2275.69 | G300E | 9301875 | 72.99 | G300E | 0 | 0
854 | Story6 | C40 | 32 MPa RC Column (55 cm x 55 cm) | Column | 32MPa | Concrete Rectangular | 550 | 550 | 3025 | 3075 | 0.93 | 2275.69 | G300E | 9301875 | 72.99 | G300E | 0 | 0
855 | Story6 | C41 | 32 MPa RC Column (55 cm x 55 cm) | Column | 32MPa | Concrete Rectangular | 550 | 550 | 3025 | 3075 | 0.93 | 2275.69 | G300E | 9301875 | 72.99 | G300E | 0 | 0
856 | Story6 | C42 | 32 MPa RC Column (55 cm x 55 cm) | Column | 32MPa | Concrete Rectangular | 550 | 550 | 3025 | 3075 | 0.93 | 2275.69 | G300E | 48823825 | 383.09 | G300E | 0 | 0
857 | Story6 | C43 | 32 MPa RC Column (55 cm x 55 cm) | Column | 32MPa | Concrete Rectangular | 550 | 550 | 3025 | 3075 | 0.93 | 2275.69 | G300E | 44106775 | 346.08 | G300E | 0 | 0
858 | Story6 | C44 | 32 MPa RC Column (55 cm x 55 cm) | Column | 32MPa | Concrete Rectangular | 550 | 550 | 3025 | 3075 | 0.93 | 2275.69 | G300E | 13274775 | 104.16 | G300E | 0 | 0
859 | Story6 | C45 | 32 MPa RC Column (55 cm x 55 cm) | Column | 32MPa | Concrete Rectangular | 550 | 550 | 3025 | 3075 | 0.93 | 2275.69 | G300E | 13166125 | 103.31 | G300E | 0 | 0
860 | Story6 | C46 | 32 MPa RC Column (55 cm x 55 cm) | Column | 32MPa | Concrete Rectangular | 550 | 550 | 3025 | 3075 | 0.93 | 2275.69 | G300E | 44428625 | 348.6 | G300E | 0 | 0
861 | Story6 | C47 | 32 MPa RC Column (55 cm x 55 cm) | Column | 32MPa | Concrete Rectangular | 550 | 550 | 3025 | 3075 | 0.93 | 2275.69 | G300E | 48704925 | 382.16 | G300E | 0 | 0
862 | Story6 | C48 | 32 MPa RC Column (55 cm x 55 cm) | Column | 32MPa | Concrete Rectangular | 550 | 550 | 3025 | 3075 | 0.93 | 2275.69 | G300E | 9301875 | 72.99 | G300E | 0 | 0
863 | Story6 | C49 | 32 MPa RC Column (55 cm x 55 cm) | Column | 32MPa | Concrete Rectangular | 550 | 550 | 3025 | 3075 | 0.93 | 2275.69 | G300E | 9301875 | 72.99 | G300E | 0 | 0
864 | Story6 | C5 | 32 MPa RC Column (55 cm x 55 cm) | Column | 32MPa | Concrete Rectangular | 550 | 550 | 3025 | 3075 | 0.93 | 2275.69 | G300E | 9301875 | 72.99 | G300E | 0 | 0
865 | Story6 | C50 | 32 MPa RC Column (55 cm x 55 cm) | Column | 32MPa | Concrete Rectangular | 550 | 550 | 3025 | 3075 | 0.93 | 2275.69 | G300E | 51063450 | 400.66 | G300E | 0 | 0
866 | Story6 | C51 | 32 MPa RC Column (55 cm x 55 cm) | Column | 32MPa | Concrete Rectangular | 550 | 550 | 3025 | 3075 | 0.93 | 2275.69 | G300E | 48823825 | 383.09 | G300E | 0 | 0
867 | Story6 | C52 | 32 MPa RC Column (55 cm x 55 cm) | Column | 32MPa | Concrete Rectangular | 550 | 550 | 3025 | 3075 | 0.93 | 2275.69 | G300E | 25294950 | 198.47 | G300E | 0 | 0
868 | Story6 | C53 | 32 MPa RC Column (55 cm x 55 cm) | Column | 32MPa | Concrete Rectangular | 550 | 550 | 3025 | 3075 | 0.93 | 2275.69 | G300E | 25270350 | 198.28 | G300E | 0 | 0
869 | Story6 | C54 | 32 MPa RC Column (55 cm x 55 cm) | Column | 32MPa | Concrete Rectangular | 550 | 550 | 3025 | 3075 | 0.93 | 2275.69 | G300E | 48700825 | 382.12 | G300E | 0 | 0
870 | Story6 | C55 | 32 MPa RC Column (55 cm x 55 cm) | Column | 32MPa | Concrete Rectangular | 550 | 550 | 3025 | 3075 | 0.93 | 2275.69 | G300E | 51359675 | 402.99 | G300E | 0 | 0
871 | Story6 | C56 | 32 MPa RC Column (55 cm x 55 cm) | Column | 32MPa | Concrete Rectangular | 550 | 550 | 3025 | 3075 | 0.93 | 2275.69 | G300E | 9301875 | 72.99 | G300E | 0 | 0
872 | Story6 | C57 | 32 MPa RC Column (55 cm x 55 cm) | Column | 32MPa | Concrete Rectangular | 550 | 550 | 3025 | 3075 | 0.93 | 2275.69 | G300E | 9301875 | 72.99 | G300E | 0 | 0
873 | Story6 | C58 | 32 MPa RC Column (55 cm x 55 cm) | Column | 32MPa | Concrete Rectangular | 550 | 550 | 3025 | 3075 | 0.93 | 2275.69 | G300E | 9301875 | 72.99 | G300E | 0 | 0
874 | Story6 | C59 | 32 MPa RC Column (55 cm x 55 cm) | Column | 32MPa | Concrete Rectangular | 550 | 550 | 3025 | 3075 | 0.93 | 2275.69 | G300E | 9301875 | 72.99 | G300E | 0 | 0
875 | Story6 | C6 | 32 MPa RC Column (55 cm x 55 cm) | Column | 32MPa | Concrete Rectangular | 550 | 550 | 3025 | 3075 | 0.93 | 2275.69 | G300E | 9301875 | 72.99 | G300E | 0 | 0
876 | Story6 | C60 | 32 MPa RC Column (55 cm x 55 cm) | Column | 32MPa | Concrete Rectangular | 550 | 550 | 3025 | 3075 | 0.93 | 2275.69 | G300E | 9301875 | 72.99 | G300E | 0 | 0
877 | Story6 | C61 | 32 MPa RC Column (55 cm x 55 cm) | Column | 32MPa | Concrete Rectangular | 550 | 550 | 3025 | 3075 | 0.93 | 2275.69 | G300E | 9301875 | 72.99 | G300E | 0 | 0
878 | Story6 | C62 | 32 MPa RC Column (55 cm x 55 cm) | Column | 32MPa | Concrete Rectangular | 550 | 550 | 3025 | 3075 | 0.93 | 2275.69 | G300E | 9301875 | 72.99 | G300E | 0 | 0
879 | Story6 | C63 | 32 MPa RC Column (55 cm x 55 cm) | Column | 32MPa | Concrete Rectangular | 550 | 550 | 3025 | 3075 | 0.93 | 2275.69 | G300E | 9301875 | 72.99 | G300E | 0 | 0
880 | Story6 | C64 | 32 MPa RC Column (55 cm x 55 cm) | Column | 32MPa | Concrete Rectangular | 550 | 550 | 3025 | 3075 | 0.93 | 2275.69 | G300E | 9301875 | 72.99 | G300E | 0 | 0
881 | Story6 | C7 | 32 MPa RC Column (55 cm x 55 cm) | Column | 32MPa | Concrete Rectangular | 550 | 550 | 3025 | 3075 | 0.93 | 2275.69 | G300E | 9301875 | 72.99 | G300E | 0 | 0
882 | Story6 | C8 | 32 MPa RC Column (55 cm x 55 cm) | Column | 32MPa | Concrete Rectangular | 550 | 550 | 3025 | 3075 | 0.93 | 2275.69 | G300E | 9301875 | 72.99 | G300E | 0 | 0
883 | Story6 | C9 | 32 MPa RC Column (55 cm x 55 cm) | Column | 32MPa | Concrete Rectangular | 550 | 550 | 3025 | 3075 | 0.93 | 2275.69 | G300E | 9301875 | 72.99 | G300E | 0 | 0
884 | Story7 | C1 | 32 MPa RC Column (50 cm x 50 cm) | Column | 32MPa | Concrete Rectangular | 500 | 500 | 2500 | 3075 | 0.77 | 1880.73 | G300E | 7687500 | 60.32 | G300E | 0 | 0
885 | Story7 | C10 | 32 MPa RC Column (50 cm x 50 cm) | Column | 32MPa | Concrete Rectangular | 500 | 500 | 2500 | 3075 | 0.77 | 1880.73 | G300E | 54180475 | 425.12 | G300E | 0 | 0
886 | Story7 | C11 | 32 MPa RC Column (50 cm x 50 cm) | Column | 32MPa | Concrete Rectangular | 500 | 500 | 2500 | 3075 | 0.77 | 1880.73 | G300E | 52005425 | 408.05 | G300E | 0 | 0
887 | Story7 | C12 | 32 MPa RC Column (50 cm x 50 cm) | Column | 32MPa | Concrete Rectangular | 500 | 500 | 2500 | 3075 | 0.77 | 1880.73 | G300E | 28183400 | 221.14 | G300E | 0 | 0
888 | Story7 | C13 | 32 MPa RC Column (50 cm x 50 cm) | Column | 32MPa | Concrete Rectangular | 500 | 500 | 2500 | 3075 | 0.77 | 1880.73 | G300E | 28183400 | 221.14 | G300E | 0 | 0
889 | Story7 | C14 | 32 MPa RC Column (50 cm x 50 cm) | Column | 32MPa | Concrete Rectangular | 500 | 500 | 2500 | 3075 | 0.77 | 1880.73 | G300E | 52005425 | 408.05 | G300E | 0 | 0
890 | Story7 | C15 | 32 MPa RC Column (50 cm x 50 cm) | Column | 32MPa | Concrete Rectangular | 500 | 500 | 2500 | 3075 | 0.77 | 1880.73 | G300E | 54180475 | 425.12 | G300E | 0 | 0
891 | Story7 | C16 | 32 MPa RC Column (50 cm x 50 cm) | Column | 32MPa | Concrete Rectangular | 500 | 500 | 2500 | 3075 | 0.77 | 1880.73 | G300E | 7687500 | 60.32 | G300E | 0 | 0
892 | Story7 | C17 | 32 MPa RC Column (50 cm x 50 cm) | Column | 32MPa | Concrete Rectangular | 500 | 500 | 2500 | 3075 | 0.77 | 1880.73 | G300E | 7687500 | 60.32 | G300E | 0 | 0
893 | Story7 | C18 | 32 MPa RC Column (50 cm x 50 cm) | Column | 32MPa | Concrete Rectangular | 500 | 500 | 2500 | 3075 | 0.77 | 1880.73 | G300E | 52005425 | 408.05 | G300E | 0 | 0
894 | Story7 | C19 | 32 MPa RC Column (50 cm x 50 cm) | Column | 32MPa | Concrete Rectangular | 500 | 500 | 2500 | 3075 | 0.77 | 1880.73 | G300E | 47330400 | 371.37 | G300E | 0 | 0
895 | Story7 | C2 | 32 MPa RC Column (50 cm x 50 cm) | Column | 32MPa | Concrete Rectangular | 500 | 500 | 2500 | 3075 | 0.77 | 1880.73 | G300E | 7687500 | 60.32 | G300E | 0 | 0
896 | Story7 | C20 | 32 MPa RC Column (50 cm x 50 cm) | Column | 32MPa | Concrete Rectangular | 500 | 500 | 2500 | 3075 | 0.77 | 1880.73 | G300E | 16780275 | 131.66 | G300E | 0 | 0
897 | Story7 | C21 | 32 MPa RC Column (50 cm x 50 cm) | Column | 32MPa | Concrete Rectangular | 500 | 500 | 2500 | 3075 | 0.77 | 1880.73 | G300E | 16777200 | 131.64 | G300E | 0 | 0
898 | Story7 | C22 | 32 MPa RC Column (50 cm x 50 cm) | Column | 32MPa | Concrete Rectangular | 500 | 500 | 2500 | 3075 | 0.77 | 1880.73 | G300E | 47331425 | 371.38 | G300E | 0 | 0
899 | Story7 | C23 | 32 MPa RC Column (50 cm x 50 cm) | Column | 32MPa | Concrete Rectangular | 500 | 500 | 2500 | 3075 | 0.77 | 1880.73 | G300E | 52005425 | 408.05 | G300E | 0 | 0
900 | Story7 | C24 | 32 MPa RC Column (50 cm x 50 cm) | Column | 32MPa | Concrete Rectangular | 500 | 500 | 2500 | 3075 | 0.77 | 1880.73 | G300E | 7687500 | 60.32 | G300E | 0 | 0
901 | Story7 | C25 | 32 MPa RC Column (50 cm x 50 cm) | Column | 32MPa | Concrete Rectangular | 500 | 500 | 2500 | 3075 | 0.77 | 1880.73 | G300E | 7687500 | 60.32 | G300E | 0 | 0
902 | Story7 | C26 | 32 MPa RC Column (50 cm x 50 cm) | Column | 32MPa | Concrete Rectangular | 500 | 500 | 2500 | 3075 | 0.77 | 1880.73 | G300E | 28183400 | 221.14 | G300E | 0 | 0
903 | Story7 | C27 | 32 MPa RC Column (50 cm x 50 cm) | Column | 32MPa | Concrete Rectangular | 500 | 500 | 2500 | 3075 | 0.77 | 1880.73 | G300E | 16780275 | 131.66 | G300E | 0 | 0
904 | Story7 | C3 | 32 MPa RC Column (50 cm x 50 cm) | Column | 32MPa | Concrete Rectangular | 500 | 500 | 2500 | 3075 | 0.77 | 1880.73 | G300E | 7687500 | 60.32 | G300E | 0 | 0
905 | Story7 | C30 | 32 MPa RC Column (50 cm x 50 cm) | Column | 32MPa | Concrete Rectangular | 500 | 500 | 2500 | 3075 | 0.77 | 1880.73 | G300E | 16777200 | 131.64 | G300E | 0 | 0
906 | Story7 | C31 | 32 MPa RC Column (50 cm x 50 cm) | Column | 32MPa | Concrete Rectangular | 500 | 500 | 2500 | 3075 | 0.77 | 1880.73 | G300E | 28181350 | 221.12 | G300E | 0 | 0
907 | Story7 | C32 | 32 MPa RC Column (50 cm x 50 cm) | Column | 32MPa | Concrete Rectangular | 500 | 500 | 2500 | 3075 | 0.77 | 1880.73 | G300E | 7687500 | 60.32 | G300E | 0 | 0
908 | Story7 | C33 | 32 MPa RC Column (50 cm x 50 cm) | Column | 32MPa | Concrete Rectangular | 500 | 500 | 2500 | 3075 | 0.77 | 1880.73 | G300E | 7687500 | 60.32 | G300E | 0 | 0
909 | Story7 | C34 | 32 MPa RC Column (50 cm x 50 cm) | Column | 32MPa | Concrete Rectangular | 500 | 500 | 2500 | 3075 | 0.77 | 1880.73 | G300E | 28184425 | 221.15 | G300E | 0 | 0
910 | Story7 | C35 | 32 MPa RC Column (50 cm x 50 cm) | Column | 32MPa | Concrete Rectangular | 500 | 500 | 2500 | 3075 | 0.77 | 1880.73 | G300E | 16783350 | 131.69 | G300E | 0 | 0
911 | Story7 | C38 | 32 MPa RC Column (50 cm x 50 cm) | Column | 32MPa | Concrete Rectangular | 500 | 500 | 2500 | 3075 | 0.77 | 1880.73 | G300E | 16695200 | 131 | G300E | 0 | 0
912 | Story7 | C39 | 32 MPa RC Column (50 cm x 50 cm) | Column | 32MPa | Concrete Rectangular | 500 | 500 | 2500 | 3075 | 0.77 | 1880.73 | G300E | 28157775 | 220.94 | G300E | 0 | 0
913 | Story7 | C4 | 32 MPa RC Column (50 cm x 50 cm) | Column | 32MPa | Concrete Rectangular | 500 | 500 | 2500 | 3075 | 0.77 | 1880.73 | G300E | 7687500 | 60.32 | G300E | 0 | 0
914 | Story7 | C40 | 32 MPa RC Column (50 cm x 50 cm) | Column | 32MPa | Concrete Rectangular | 500 | 500 | 2500 | 3075 | 0.77 | 1880.73 | G300E | 7687500 | 60.32 | G300E | 0 | 0
915 | Story7 | C41 | 32 MPa RC Column (50 cm x 50 cm) | Column | 32MPa | Concrete Rectangular | 500 | 500 | 2500 | 3075 | 0.77 | 1880.73 | G300E | 7687500 | 60.32 | G300E | 0 | 0
916 | Story7 | C42 | 32 MPa RC Column (50 cm x 50 cm) | Column | 32MPa | Concrete Rectangular | 500 | 500 | 2500 | 3075 | 0.77 | 1880.73 | G300E | 52005425 | 408.05 | G300E | 0 | 0
917 | Story7 | C43 | 32 MPa RC Column (50 cm x 50 cm) | Column | 32MPa | Concrete Rectangular | 500 | 500 | 2500 | 3075 | 0.77 | 1880.73 | G300E | 47332450 | 371.39 | G300E | 0 | 0
918 | Story7 | C44 | 32 MPa RC Column (50 cm x 50 cm) | Column | 32MPa | Concrete Rectangular | 500 | 500 | 2500 | 3075 | 0.77 | 1880.73 | G300E | 16776175 | 131.63 | G300E | 0 | 0
919 | Story7 | C45 | 32 MPa RC Column (50 cm x 50 cm) | Column | 32MPa | Concrete Rectangular | 500 | 500 | 2500 | 3075 | 0.77 | 1880.73 | G300E | 16687000 | 130.93 | G300E | 0 | 0
920 | Story7 | C46 | 32 MPa RC Column (50 cm x 50 cm) | Column | 32MPa | Concrete Rectangular | 500 | 500 | 2500 | 3075 | 0.77 | 1880.73 | G300E | 47618425 | 373.63 | G300E | 0 | 0
921 | Story7 | C47 | 32 MPa RC Column (50 cm x 50 cm) | Column | 32MPa | Concrete Rectangular | 500 | 500 | 2500 | 3075 | 0.77 | 1880.73 | G300E | 51902925 | 407.25 | G300E | 0 | 0
922 | Story7 | C48 | 32 MPa RC Column (50 cm x 50 cm) | Column | 32MPa | Concrete Rectangular | 500 | 500 | 2500 | 3075 | 0.77 | 1880.73 | G300E | 7687500 | 60.32 | G300E | 0 | 0
923 | Story7 | C49 | 32 MPa RC Column (50 cm x 50 cm) | Column | 32MPa | Concrete Rectangular | 500 | 500 | 2500 | 3075 | 0.77 | 1880.73 | G300E | 7687500 | 60.32 | G300E | 0 | 0
924 | Story7 | C5 | 32 MPa RC Column (50 cm x 50 cm) | Column | 32MPa | Concrete Rectangular | 500 | 500 | 2500 | 3075 | 0.77 | 1880.73 | G300E | 7687500 | 60.32 | G300E | 0 | 0
925 | Story7 | C50 | 32 MPa RC Column (50 cm x 50 cm) | Column | 32MPa | Concrete Rectangular | 500 | 500 | 2500 | 3075 | 0.77 | 1880.73 | G300E | 54180475 | 425.12 | G300E | 0 | 0
926 | Story7 | C51 | 32 MPa RC Column (50 cm x 50 cm) | Column | 32MPa | Concrete Rectangular | 500 | 500 | 2500 | 3075 | 0.77 | 1880.73 | G300E | 52005425 | 408.05 | G300E | 0 | 0
927 | Story7 | C52 | 32 MPa RC Column (50 cm x 50 cm) | Column | 32MPa | Concrete Rectangular | 500 | 500 | 2500 | 3075 | 0.77 | 1880.73 | G300E | 28181350 | 221.12 | G300E | 0 | 0
928 | Story7 | C53 | 32 MPa RC Column (50 cm x 50 cm) | Column | 32MPa | Concrete Rectangular | 500 | 500 | 2500 | 3075 | 0.77 | 1880.73 | G300E | 28157775 | 220.94 | G300E | 0 | 0
929 | Story7 | C54 | 32 MPa RC Column (50 cm x 50 cm) | Column | 32MPa | Concrete Rectangular | 500 | 500 | 2500 | 3075 | 0.77 | 1880.73 | G300E | 51899850 | 407.23 | G300E | 0 | 0
930 | Story7 | C55 | 32 MPa RC Column (50 cm x 50 cm) | Column | 32MPa | Concrete Rectangular | 500 | 500 | 2500 | 3075 | 0.77 | 1880.73 | G300E | 54442875 | 427.18 | G300E | 0 | 0
931 | Story7 | C56 | 32 MPa RC Column (50 cm x 50 cm) | Column | 32MPa | Concrete Rectangular | 500 | 500 | 2500 | 3075 | 0.77 | 1880.73 | G300E | 7687500 | 60.32 | G300E | 0 | 0
932 | Story7 | C57 | 32 MPa RC Column (50 cm x 50 cm) | Column | 32MPa | Concrete Rectangular | 500 | 500 | 2500 | 3075 | 0.77 | 1880.73 | G300E | 7687500 | 60.32 | G300E | 0 | 0
933 | Story7 | C58 | 32 MPa RC Column (50 cm x 50 cm) | Column | 32MPa | Concrete Rectangular | 500 | 500 | 2500 | 3075 | 0.77 | 1880.73 | G300E | 7687500 | 60.32 | G300E | 0 | 0
934 | Story7 | C59 | 32 MPa RC Column (50 cm x 50 cm) | Column | 32MPa | Concrete Rectangular | 500 | 500 | 2500 | 3075 | 0.77 | 1880.73 | G300E | 7687500 | 60.32 | G300E | 0 | 0
935 | Story7 | C6 | 32 MPa RC Column (50 cm x 50 cm) | Column | 32MPa | Concrete Rectangular | 500 | 500 | 2500 | 3075 | 0.77 | 1880.73 | G300E | 7687500 | 60.32 | G300E | 0 | 0
936 | Story7 | C60 | 32 MPa RC Column (50 cm x 50 cm) | Column | 32MPa | Concrete Rectangular | 500 | 500 | 2500 | 3075 | 0.77 | 1880.73 | G300E | 7687500 | 60.32 | G300E | 0 | 0
937 | Story7 | C61 | 32 MPa RC Column (50 cm x 50 cm) | Column | 32MPa | Concrete Rectangular | 500 | 500 | 2500 | 3075 | 0.77 | 1880.73 | G300E | 7687500 | 60.32 | G300E | 0 | 0
938 | Story7 | C62 | 32 MPa RC Column (50 cm x 50 cm) | Column | 32MPa | Concrete Rectangular | 500 | 500 | 2500 | 3075 | 0.77 | 1880.73 | G300E | 7687500 | 60.32 | G300E | 0 | 0
939 | Story7 | C63 | 32 MPa RC Column (50 cm x 50 cm) | Column | 32MPa | Concrete Rectangular | 500 | 500 | 2500 | 3075 | 0.77 | 1880.73 | G300E | 7687500 | 60.32 | G300E | 0 | 0
940 | Story7 | C64 | 32 MPa RC Column (50 cm x 50 cm) | Column | 32MPa | Concrete Rectangular | 500 | 500 | 2500 | 3075 | 0.77 | 1880.73 | G300E | 7687500 | 60.32 | G300E | 0 | 0
941 | Story7 | C7 | 32 MPa RC Column (50 cm x 50 cm) | Column | 32MPa | Concrete Rectangular | 500 | 500 | 2500 | 3075 | 0.77 | 1880.73 | G300E | 7687500 | 60.32 | G300E | 0 | 0
942 | Story7 | C8 | 32 MPa RC Column (50 cm x 50 cm) | Column | 32MPa | Concrete Rectangular | 500 | 500 | 2500 | 3075 | 0.77 | 1880.73 | G300E | 7687500 | 60.32 | G300E | 0 | 0
943 | Story7 | C9 | 32 MPa RC Column (50 cm x 50 cm) | Column | 32MPa | Concrete Rectangular | 500 | 500 | 2500 | 3075 | 0.77 | 1880.73 | G300E | 7687500 | 60.32 | G300E | 0 | 0
944 | Story8 | C1 | 32 MPa RC Column (50 cm x 50 cm) | Column | 32MPa | Concrete Rectangular | 500 | 500 | 2500 | 3075 | 0.77 | 1880.73 | G300E | 7687500 | 60.32 | G300E | 0 | 0
945 | Story8 | C10 | 32 MPa RC Column (50 cm x 50 cm) | Column | 32MPa | Concrete Rectangular | 500 | 500 | 2500 | 3075 | 0.77 | 1880.73 | G300E | 40851375 | 320.54 | G300E | 0 | 0
946 | Story8 | C11 | 32 MPa RC Column (50 cm x 50 cm) | Column | 32MPa | Concrete Rectangular | 500 | 500 | 2500 | 3075 | 0.77 | 1880.73 | G300E | 38791125 | 304.37 | G300E | 0 | 0
947 | Story8 | C12 | 32 MPa RC Column (50 cm x 50 cm) | Column | 32MPa | Concrete Rectangular | 500 | 500 | 2500 | 3075 | 0.77 | 1880.73 | G300E | 14346925 | 112.57 | G300E | 0 | 0
948 | Story8 | C13 | 32 MPa RC Column (50 cm x 50 cm) | Column | 32MPa | Concrete Rectangular | 500 | 500 | 2500 | 3075 | 0.77 | 1880.73 | G300E | 14346925 | 112.57 | G300E | 0 | 0
949 | Story8 | C14 | 32 MPa RC Column (50 cm x 50 cm) | Column | 32MPa | Concrete Rectangular | 500 | 500 | 2500 | 3075 | 0.77 | 1880.73 | G300E | 38791125 | 304.37 | G300E | 0 | 0
950 | Story8 | C15 | 32 MPa RC Column (50 cm x 50 cm) | Column | 32MPa | Concrete Rectangular | 500 | 500 | 2500 | 3075 | 0.77 | 1880.73 | G300E | 40851375 | 320.54 | G300E | 0 | 0
951 | Story8 | C16 | 32 MPa RC Column (50 cm x 50 cm) | Column | 32MPa | Concrete Rectangular | 500 | 500 | 2500 | 3075 | 0.77 | 1880.73 | G300E | 7687500 | 60.32 | G300E | 0 | 0
952 | Story8 | C17 | 32 MPa RC Column (50 cm x 50 cm) | Column | 32MPa | Concrete Rectangular | 500 | 500 | 2500 | 3075 | 0.77 | 1880.73 | G300E | 7687500 | 60.32 | G300E | 0 | 0
953 | Story8 | C18 | 32 MPa RC Column (50 cm x 50 cm) | Column | 32MPa | Concrete Rectangular | 500 | 500 | 2500 | 3075 | 0.77 | 1880.73 | G300E | 38791125 | 304.37 | G300E | 0 | 0
954 | Story8 | C19 | 32 MPa RC Column (50 cm x 50 cm) | Column | 32MPa | Concrete Rectangular | 500 | 500 | 2500 | 3075 | 0.77 | 1880.73 | G300E | 34310850 | 269.22 | G300E | 0 | 0
955 | Story8 | C2 | 32 MPa RC Column (50 cm x 50 cm) | Column | 32MPa | Concrete Rectangular | 500 | 500 | 2500 | 3075 | 0.77 | 1880.73 | G300E | 7687500 | 60.32 | G300E | 0 | 0
956 | Story8 | C20 | 32 MPa RC Column (50 cm x 50 cm) | Column | 32MPa | Concrete Rectangular | 500 | 500 | 2500 | 3075 | 0.77 | 1880.73 | G300E | 7687500 | 60.32 | G300E | 0 | 0
957 | Story8 | C21 | 32 MPa RC Column (50 cm x 50 cm) | Column | 32MPa | Concrete Rectangular | 500 | 500 | 2500 | 3075 | 0.77 | 1880.73 | G300E | 7687500 | 60.32 | G300E | 0 | 0
958 | Story8 | C22 | 32 MPa RC Column (50 cm x 50 cm) | Column | 32MPa | Concrete Rectangular | 500 | 500 | 2500 | 3075 | 0.77 | 1880.73 | G300E | 34311875 | 269.22 | G300E | 0 | 0
959 | Story8 | C23 | 32 MPa RC Column (50 cm x 50 cm) | Column | 32MPa | Concrete Rectangular | 500 | 500 | 2500 | 3075 | 0.77 | 1880.73 | G300E | 38791125 | 304.37 | G300E | 0 | 0
960 | Story8 | C24 | 32 MPa RC Column (50 cm x 50 cm) | Column | 32MPa | Concrete Rectangular | 500 | 500 | 2500 | 3075 | 0.77 | 1880.73 | G300E | 7687500 | 60.32 | G300E | 0 | 0
961 | Story8 | C25 | 32 MPa RC Column (50 cm x 50 cm) | Column | 32MPa | Concrete Rectangular | 500 | 500 | 2500 | 3075 | 0.77 | 1880.73 | G300E | 7687500 | 60.32 | G300E | 0 | 0
962 | Story8 | C26 | 32 MPa RC Column (50 cm x 50 cm) | Column | 32MPa | Concrete Rectangular | 500 | 500 | 2500 | 3075 | 0.77 | 1880.73 | G300E | 14346925 | 112.57 | G300E | 0 | 0
963 | Story8 | C27 | 32 MPa RC Column (50 cm x 50 cm) | Column | 32MPa | Concrete Rectangular | 500 | 500 | 2500 | 3075 | 0.77 | 1880.73 | G300E | 7687500 | 60.32 | G300E | 0 | 0
964 | Story8 | C3 | 32 MPa RC Column (50 cm x 50 cm) | Column | 32MPa | Concrete Rectangular | 500 | 500 | 2500 | 3075 | 0.77 | 1880.73 | G300E | 7687500 | 60.32 | G300E | 0 | 0
965 | Story8 | C30 | 32 MPa RC Column (50 cm x 50 cm) | Column | 32MPa | Concrete Rectangular | 500 | 500 | 2500 | 3075 | 0.77 | 1880.73 | G300E | 7687500 | 60.32 | G300E | 0 | 0
966 | Story8 | C31 | 32 MPa RC Column (50 cm x 50 cm) | Column | 32MPa | Concrete Rectangular | 500 | 500 | 2500 | 3075 | 0.77 | 1880.73 | G300E | 14343850 | 112.55 | G300E | 0 | 0
967 | Story8 | C32 | 32 MPa RC Column (50 cm x 50 cm) | Column | 32MPa | Concrete Rectangular | 500 | 500 | 2500 | 3075 | 0.77 | 1880.73 | G300E | 7687500 | 60.32 | G300E | 0 | 0
968 | Story8 | C33 | 32 MPa RC Column (50 cm x 50 cm) | Column | 32MPa | Concrete Rectangular | 500 | 500 | 2500 | 3075 | 0.77 | 1880.73 | G300E | 7687500 | 60.32 | G300E | 0 | 0
969 | Story8 | C34 | 32 MPa RC Column (50 cm x 50 cm) | Column | 32MPa | Concrete Rectangular | 500 | 500 | 2500 | 3075 | 0.77 | 1880.73 | G300E | 14346925 | 112.57 | G300E | 0 | 0
970 | Story8 | C35 | 32 MPa RC Column (50 cm x 50 cm) | Column | 32MPa | Concrete Rectangular | 500 | 500 | 2500 | 3075 | 0.77 | 1880.73 | G300E | 7687500 | 60.32 | G300E | 0 | 0
971 | Story8 | C38 | 32 MPa RC Column (50 cm x 50 cm) | Column | 32MPa | Concrete Rectangular | 500 | 500 | 2500 | 3075 | 0.77 | 1880.73 | G300E | 7687500 | 60.32 | G300E | 0 | 0
972 | Story8 | C39 | 32 MPa RC Column (50 cm x 50 cm) | Column | 32MPa | Concrete Rectangular | 500 | 500 | 2500 | 3075 | 0.77 | 1880.73 | G300E | 14321300 | 112.37 | G300E | 0 | 0
973 | Story8 | C4 | 32 MPa RC Column (50 cm x 50 cm) | Column | 32MPa | Concrete Rectangular | 500 | 500 | 2500 | 3075 | 0.77 | 1880.73 | G300E | 7687500 | 60.32 | G300E | 0 | 0
974 | Story8 | C40 | 32 MPa RC Column (50 cm x 50 cm) | Column | 32MPa | Concrete Rectangular | 500 | 500 | 2500 | 3075 | 0.77 | 1880.73 | G300E | 7687500 | 60.32 | G300E | 0 | 0
975 | Story8 | C41 | 32 MPa RC Column (50 cm x 50 cm) | Column | 32MPa | Concrete Rectangular | 500 | 500 | 2500 | 3075 | 0.77 | 1880.73 | G300E | 7687500 | 60.32 | G300E | 0 | 0
976 | Story8 | C42 | 32 MPa RC Column (50 cm x 50 cm) | Column | 32MPa | Concrete Rectangular | 500 | 500 | 2500 | 3075 | 0.77 | 1880.73 | G300E | 38791125 | 304.37 | G300E | 0 | 0
977 | Story8 | C43 | 32 MPa RC Column (50 cm x 50 cm) | Column | 32MPa | Concrete Rectangular | 500 | 500 | 2500 | 3075 | 0.77 | 1880.73 | G300E | 34311875 | 269.22 | G300E | 0 | 0
978 | Story8 | C44 | 32 MPa RC Column (50 cm x 50 cm) | Column | 32MPa | Concrete Rectangular | 500 | 500 | 2500 | 3075 | 0.77 | 1880.73 | G300E | 7687500 | 60.32 | G300E | 0 | 0
979 | Story8 | C45 | 32 MPa RC Column (50 cm x 50 cm) | Column | 32MPa | Concrete Rectangular | 500 | 500 | 2500 | 3075 | 0.77 | 1880.73 | G300E | 7687500 | 60.32 | G300E | 0 | 0
980 | Story8 | C46 | 32 MPa RC Column (50 cm x 50 cm) | Column | 32MPa | Concrete Rectangular | 500 | 500 | 2500 | 3075 | 0.77 | 1880.73 | G300E | 34555825 | 271.14 | G300E | 0 | 0
981 | Story8 | C47 | 32 MPa RC Column (50 cm x 50 cm) | Column | 32MPa | Concrete Rectangular | 500 | 500 | 2500 | 3075 | 0.77 | 1880.73 | G300E | 38708100 | 303.72 | G300E | 0 | 0
982 | Story8 | C48 | 32 MPa RC Column (50 cm x 50 cm) | Column | 32MPa | Concrete Rectangular | 500 | 500 | 2500 | 3075 | 0.77 | 1880.73 | G300E | 7687500 | 60.32 | G300E | 0 | 0
983 | Story8 | C49 | 32 MPa RC Column (50 cm x 50 cm) | Column | 32MPa | Concrete Rectangular | 500 | 500 | 2500 | 3075 | 0.77 | 1880.73 | G300E | 7687500 | 60.32 | G300E | 0 | 0
984 | Story8 | C5 | 32 MPa RC Column (50 cm x 50 cm) | Column | 32MPa | Concrete Rectangular | 500 | 500 | 2500 | 3075 | 0.77 | 1880.73 | G300E | 7687500 | 60.32 | G300E | 0 | 0
985 | Story8 | C50 | 32 MPa RC Column (50 cm x 50 cm) | Column | 32MPa | Concrete Rectangular | 500 | 500 | 2500 | 3075 | 0.77 | 1880.73 | G300E | 40851375 | 320.54 | G300E | 0 | 0
986 | Story8 | C51 | 32 MPa RC Column (50 cm x 50 cm) | Column | 32MPa | Concrete Rectangular | 500 | 500 | 2500 | 3075 | 0.77 | 1880.73 | G300E | 38791125 | 304.37 | G300E | 0 | 0
987 | Story8 | C52 | 32 MPa RC Column (50 cm x 50 cm) | Column | 32MPa | Concrete Rectangular | 500 | 500 | 2500 | 3075 | 0.77 | 1880.73 | G300E | 14343850 | 112.55 | G300E | 0 | 0
988 | Story8 | C53 | 32 MPa RC Column (50 cm x 50 cm) | Column | 32MPa | Concrete Rectangular | 500 | 500 | 2500 | 3075 | 0.77 | 1880.73 | G300E | 14320275 | 112.36 | G300E | 0 | 0
989 | Story8 | C54 | 32 MPa RC Column (50 cm x 50 cm) | Column | 32MPa | Concrete Rectangular | 500 | 500 | 2500 | 3075 | 0.77 | 1880.73 | G300E | 38705025 | 303.69 | G300E | 0 | 0
990 | Story8 | C55 | 32 MPa RC Column (50 cm x 50 cm) | Column | 32MPa | Concrete Rectangular | 500 | 500 | 2500 | 3075 | 0.77 | 1880.73 | G300E | 41074825 | 322.29 | G300E | 0 | 0
991 | Story8 | C56 | 32 MPa RC Column (50 cm x 50 cm) | Column | 32MPa | Concrete Rectangular | 500 | 500 | 2500 | 3075 | 0.77 | 1880.73 | G300E | 7687500 | 60.32 | G300E | 0 | 0
992 | Story8 | C57 | 32 MPa RC Column (50 cm x 50 cm) | Column | 32MPa | Concrete Rectangular | 500 | 500 | 2500 | 3075 | 0.77 | 1880.73 | G300E | 7687500 | 60.32 | G300E | 0 | 0
993 | Story8 | C58 | 32 MPa RC Column (50 cm x 50 cm) | Column | 32MPa | Concrete Rectangular | 500 | 500 | 2500 | 3075 | 0.77 | 1880.73 | G300E | 7687500 | 60.32 | G300E | 0 | 0
994 | Story8 | C59 | 32 MPa RC Column (50 cm x 50 cm) | Column | 32MPa | Concrete Rectangular | 500 | 500 | 2500 | 3075 | 0.77 | 1880.73 | G300E | 7687500 | 60.32 | G300E | 0 | 0
995 | Story8 | C6 | 32 MPa RC Column (50 cm x 50 cm) | Column | 32MPa | Concrete Rectangular | 500 | 500 | 2500 | 3075 | 0.77 | 1880.73 | G300E | 7687500 | 60.32 | G300E | 0 | 0
996 | Story8 | C60 | 32 MPa RC Column (50 cm x 50 cm) | Column | 32MPa | Concrete Rectangular | 500 | 500 | 2500 | 3075 | 0.77 | 1880.73 | G300E | 7687500 | 60.32 | G300E | 0 | 0
997 | Story8 | C61 | 32 MPa RC Column (50 cm x 50 cm) | Column | 32MPa | Concrete Rectangular | 500 | 500 | 2500 | 3075 | 0.77 | 1880.73 | G300E | 7687500 | 60.32 | G300E | 0 | 0
998 | Story8 | C62 | 32 MPa RC Column (50 cm x 50 cm) | Column | 32MPa | Concrete Rectangular | 500 | 500 | 2500 | 3075 | 0.77 | 1880.73 | G300E | 7687500 | 60.32 | G300E | 0 | 0
999 | Story8 | C63 | 32 MPa RC Column (50 cm x 50 cm) | Column | 32MPa | Concrete Rectangular | 500 | 500 | 2500 | 3075 | 0.77 | 1880.73 | G300E | 7687500 | 60.32 | G300E | 0 | 0
1000 | Story8 | C64 | 32 MPa RC Column (50 cm x 50 cm) | Column | 32MPa | Concrete Rectangular | 500 | 500 | 2500 | 3075 | 0.77 | 1880.73 | G300E | 7687500 | 60.32 | G300E | 0 | 0
1001 | Story8 | C7 | 32 MPa RC Column (50 cm x 50 cm) | Column | 32MPa | Concrete Rectangular | 500 | 500 | 2500 | 3075 | 0.77 | 1880.73 | G300E | 7687500 | 60.32 | G300E | 0 | 0
1002 | Story8 | C8 | 32 MPa RC Column (50 cm x 50 cm) | Column | 32MPa | Concrete Rectangular | 500 | 500 | 2500 | 3075 | 0.77 | 1880.73 | G300E | 7687500 | 60.32 | G300E | 0 | 0
1003 | Story8 | C9 | 32 MPa RC Column (50 cm x 50 cm) | Column | 32MPa | Concrete Rectangular | 500 | 500 | 2500 | 3075 | 0.77 | 1880.73 | G300E | 7687500 | 60.32 | G300E | 0 | 0
1004 | Story9 | C1 | 32 MPa RC Column (45 cm x 45 cm) | Column | 32MPa | Concrete Rectangular | 450 | 450 | 2025 | 3050 | 0.62 | 1511.01 | G300E | 6176250 | 48.46 | G300E | 0 | 0
1005 | Story9 | C10 | 32 MPa RC Column (45 cm x 45 cm) | Column | 32MPa | Concrete Rectangular | 450 | 450 | 2025 | 3050 | 0.62 | 1511.01 | G300E | 42283166.67 | 331.77 | G300E | 0 | 0
1006 | Story9 | C11 | 32 MPa RC Column (45 cm x 45 cm) | Column | 32MPa | Concrete Rectangular | 450 | 450 | 2025 | 3050 | 0.62 | 1511.01 | G300E | 40274233.33 | 316.01 | G300E | 0 | 0
1007 | Story9 | C12 | 32 MPa RC Column (45 cm x 45 cm) | Column | 32MPa | Concrete Rectangular | 450 | 450 | 2025 | 3050 | 0.62 | 1511.01 | G300E | 15645483.33 | 122.76 | G300E | 0 | 0
1008 | Story9 | C13 | 32 MPa RC Column (45 cm x 45 cm) | Column | 32MPa | Concrete Rectangular | 450 | 450 | 2025 | 3050 | 0.62 | 1511.01 | G300E | 15645483.33 | 122.76 | G300E | 0 | 0
1009 | Story9 | C14 | 32 MPa RC Column (45 cm x 45 cm) | Column | 32MPa | Concrete Rectangular | 450 | 450 | 2025 | 3050 | 0.62 | 1511.01 | G300E | 40274233.33 | 316.01 | G300E | 0 | 0
1010 | Story9 | C15 | 32 MPa RC Column (45 cm x 45 cm) | Column | 32MPa | Concrete Rectangular | 450 | 450 | 2025 | 3050 | 0.62 | 1511.01 | G300E | 42283166.67 | 331.77 | G300E | 0 | 0
1011 | Story9 | C16 | 32 MPa RC Column (45 cm x 45 cm) | Column | 32MPa | Concrete Rectangular | 450 | 450 | 2025 | 3050 | 0.62 | 1511.01 | G300E | 6295200 | 49.39 | G300E | 0 | 0
1012 | Story9 | C17 | 32 MPa RC Column (45 cm x 45 cm) | Column | 32MPa | Concrete Rectangular | 450 | 450 | 2025 | 3050 | 0.62 | 1511.01 | G300E | 6768966.67 | 53.11 | G300E | 0 | 0
1013 | Story9 | C18 | 32 MPa RC Column (45 cm x 45 cm) | Column | 32MPa | Concrete Rectangular | 450 | 450 | 2025 | 3050 | 0.62 | 1511.01 | G300E | 40274233.33 | 316.01 | G300E | 0 | 0
1014 | Story9 | C19 | 32 MPa RC Column (45 cm x 45 cm) | Column | 32MPa | Concrete Rectangular | 450 | 450 | 2025 | 3050 | 0.62 | 1511.01 | G300E | 36154700 | 283.68 | G300E | 0 | 0
1015 | Story9 | C2 | 32 MPa RC Column (45 cm x 45 cm) | Column | 32MPa | Concrete Rectangular | 450 | 450 | 2025 | 3050 | 0.62 | 1511.01 | G300E | 6298250 | 49.42 | G300E | 0 | 0
1016 | Story9 | C20 | 32 MPa RC Column (45 cm x 45 cm) | Column | 32MPa | Concrete Rectangular | 450 | 450 | 2025 | 3050 | 0.62 | 1511.01 | G300E | 6176250 | 48.46 | G300E | 0 | 0
1017 | Story9 | C21 | 32 MPa RC Column (45 cm x 45 cm) | Column | 32MPa | Concrete Rectangular | 450 | 450 | 2025 | 3050 | 0.62 | 1511.01 | G300E | 6176250 | 48.46 | G300E | 0 | 0
1018 | Story9 | C22 | 32 MPa RC Column (45 cm x 45 cm) | Column | 32MPa | Concrete Rectangular | 450 | 450 | 2025 | 3050 | 0.62 | 1511.01 | G300E | 36154700 | 283.68 | G300E | 0 | 0
1019 | Story9 | C23 | 32 MPa RC Column (45 cm x 45 cm) | Column | 32MPa | Concrete Rectangular | 450 | 450 | 2025 | 3050 | 0.62 | 1511.01 | G300E | 40274233.33 | 316.01 | G300E | 0 | 0
1020 | Story9 | C24 | 32 MPa RC Column (45 cm x 45 cm) | Column | 32MPa | Concrete Rectangular | 450 | 450 | 2025 | 3050 | 0.62 | 1511.01 | G300E | 6768966.67 | 53.11 | G300E | 0 | 0
1021 | Story9 | C25 | 32 MPa RC Column (45 cm x 45 cm) | Column | 32MPa | Concrete Rectangular | 450 | 450 | 2025 | 3050 | 0.62 | 1511.01 | G300E | 7228500 | 56.72 | G300E | 0 | 0
1022 | Story9 | C26 | 32 MPa RC Column (45 cm x 45 cm) | Column | 32MPa | Concrete Rectangular | 450 | 450 | 2025 | 3050 | 0.62 | 1511.01 | G300E | 15645483.33 | 122.76 | G300E | 0 | 0
1023 | Story9 | C27 | 32 MPa RC Column (45 cm x 45 cm) | Column | 32MPa | Concrete Rectangular | 450 | 450 | 2025 | 3050 | 0.62 | 1511.01 | G300E | 6176250 | 48.46 | G300E | 0 | 0
1024 | Story9 | C3 | 32 MPa RC Column (45 cm x 45 cm) | Column | 32MPa | Concrete Rectangular | 450 | 450 | 2025 | 3050 | 0.62 | 1511.01 | G300E | 6768966.67 | 53.11 | G300E | 0 | 0
1025 | Story9 | C30 | 32 MPa RC Column (45 cm x 45 cm) | Column | 32MPa | Concrete Rectangular | 450 | 450 | 2025 | 3050 | 0.62 | 1511.01 | G300E | 6176250 | 48.46 | G300E | 0 | 0
1026 | Story9 | C31 | 32 MPa RC Column (45 cm x 45 cm) | Column | 32MPa | Concrete Rectangular | 450 | 450 | 2025 | 3050 | 0.62 | 1511.01 | G300E | 15643450 | 122.74 | G300E | 0 | 0
1027 | Story9 | C32 | 32 MPa RC Column (45 cm x 45 cm) | Column | 32MPa | Concrete Rectangular | 450 | 450 | 2025 | 3050 | 0.62 | 1511.01 | G300E | 7226466.67 | 56.7 | G300E | 0 | 0
1028 | Story9 | C33 | 32 MPa RC Column (45 cm x 45 cm) | Column | 32MPa | Concrete Rectangular | 450 | 450 | 2025 | 3050 | 0.62 | 1511.01 | G300E | 7228500 | 56.72 | G300E | 0 | 0
1029 | Story9 | C34 | 32 MPa RC Column (45 cm x 45 cm) | Column | 32MPa | Concrete Rectangular | 450 | 450 | 2025 | 3050 | 0.62 | 1511.01 | G300E | 15645483.33 | 122.76 | G300E | 0 | 0
1030 | Story9 | C35 | 32 MPa RC Column (45 cm x 45 cm) | Column | 32MPa | Concrete Rectangular | 450 | 450 | 2025 | 3050 | 0.62 | 1511.01 | G300E | 6176250 | 48.46 | G300E | 0 | 0
1031 | Story9 | C38 | 32 MPa RC Column (45 cm x 45 cm) | Column | 32MPa | Concrete Rectangular | 450 | 450 | 2025 | 3050 | 0.62 | 1511.01 | G300E | 6176250 | 48.46 | G300E | 0 | 0
1032 | Story9 | C39 | 32 MPa RC Column (45 cm x 45 cm) | Column | 32MPa | Concrete Rectangular | 450 | 450 | 2025 | 3050 | 0.62 | 1511.01 | G300E | 15624133.33 | 122.59 | G300E | 0 | 0
1033 | Story9 | C4 | 32 MPa RC Column (45 cm x 45 cm) | Column | 32MPa | Concrete Rectangular | 450 | 450 | 2025 | 3050 | 0.62 | 1511.01 | G300E | 7228500 | 56.72 | G300E | 0 | 0
1034 | Story9 | C40 | 32 MPa RC Column (45 cm x 45 cm) | Column | 32MPa | Concrete Rectangular | 450 | 450 | 2025 | 3050 | 0.62 | 1511.01 | G300E | 7220366.67 | 56.65 | G300E | 0 | 0
1035 | Story9 | C41 | 32 MPa RC Column (45 cm x 45 cm) | Column | 32MPa | Concrete Rectangular | 450 | 450 | 2025 | 3050 | 0.62 | 1511.01 | G300E | 6768966.67 | 53.11 | G300E | 0 | 0
1036 | Story9 | C42 | 32 MPa RC Column (45 cm x 45 cm) | Column | 32MPa | Concrete Rectangular | 450 | 450 | 2025 | 3050 | 0.62 | 1511.01 | G300E | 40274233.33 | 316.01 | G300E | 0 | 0
1037 | Story9 | C43 | 32 MPa RC Column (45 cm x 45 cm) | Column | 32MPa | Concrete Rectangular | 450 | 450 | 2025 | 3050 | 0.62 | 1511.01 | G300E | 36155716.67 | 283.69 | G300E | 0 | 0
1038 | Story9 | C44 | 32 MPa RC Column (45 cm x 45 cm) | Column | 32MPa | Concrete Rectangular | 450 | 450 | 2025 | 3050 | 0.62 | 1511.01 | G300E | 6176250 | 48.46 | G300E | 0 | 0
1039 | Story9 | C45 | 32 MPa RC Column (45 cm x 45 cm) | Column | 32MPa | Concrete Rectangular | 450 | 450 | 2025 | 3050 | 0.62 | 1511.01 | G300E | 6176250 | 48.46 | G300E | 0 | 0
1040 | Story9 | C46 | 32 MPa RC Column (45 cm x 45 cm) | Column | 32MPa | Concrete Rectangular | 450 | 450 | 2025 | 3050 | 0.62 | 1511.01 | G300E | 36323466.67 | 285.01 | G300E | 0 | 0
1041 | Story9 | C47 | 32 MPa RC Column (45 cm x 45 cm) | Column | 32MPa | Concrete Rectangular | 450 | 450 | 2025 | 3050 | 0.62 | 1511.01 | G300E | 40207133.33 | 315.48 | G300E | 0 | 0
1042 | Story9 | C48 | 32 MPa RC Column (45 cm x 45 cm) | Column | 32MPa | Concrete Rectangular | 450 | 450 | 2025 | 3050 | 0.62 | 1511.01 | G300E | 6761850 | 53.06 | G300E | 0 | 0
1043 | Story9 | C49 | 32 MPa RC Column (45 cm x 45 cm) | Column | 32MPa | Concrete Rectangular | 450 | 450 | 2025 | 3050 | 0.62 | 1511.01 | G300E | 6438550 | 50.52 | G300E | 0 | 0
1044 | Story9 | C5 | 32 MPa RC Column (45 cm x 45 cm) | Column | 32MPa | Concrete Rectangular | 450 | 450 | 2025 | 3050 | 0.62 | 1511.01 | G300E | 7228500 | 56.72 | G300E | 0 | 0
1045 | Story9 | C50 | 32 MPa RC Column (45 cm x 45 cm) | Column | 32MPa | Concrete Rectangular | 450 | 450 | 2025 | 3050 | 0.62 | 1511.01 | G300E | 42283166.67 | 331.77 | G300E | 0 | 0
1046 | Story9 | C51 | 32 MPa RC Column (45 cm x 45 cm) | Column | 32MPa | Concrete Rectangular | 450 | 450 | 2025 | 3050 | 0.62 | 1511.01 | G300E | 40274233.33 | 316.01 | G300E | 0 | 0
1047 | Story9 | C52 | 32 MPa RC Column (45 cm x 45 cm) | Column | 32MPa | Concrete Rectangular | 450 | 450 | 2025 | 3050 | 0.62 | 1511.01 | G300E | 15642433.33 | 122.74 | G300E | 0 | 0
1048 | Story9 | C53 | 32 MPa RC Column (45 cm x 45 cm) | Column | 32MPa | Concrete Rectangular | 450 | 450 | 2025 | 3050 | 0.62 | 1511.01 | G300E | 15623116.67 | 122.58 | G300E | 0 | 0
1049 | Story9 | C54 | 32 MPa RC Column (45 cm x 45 cm) | Column | 32MPa | Concrete Rectangular | 450 | 450 | 2025 | 3050 | 0.62 | 1511.01 | G300E | 40204083.33 | 315.46 | G300E | 0 | 0
1050 | Story9 | C55 | 32 MPa RC Column (45 cm x 45 cm) | Column | 32MPa | Concrete Rectangular | 450 | 450 | 2025 | 3050 | 0.62 | 1511.01 | G300E | 42474300 | 333.27 | G300E | 0 | 0
1051 | Story9 | C56 | 32 MPa RC Column (45 cm x 45 cm) | Column | 32MPa | Concrete Rectangular | 450 | 450 | 2025 | 3050 | 0.62 | 1511.01 | G300E | 6503616.67 | 51.03 | G300E | 0 | 0
1052 | Story9 | C57 | 32 MPa RC Column (45 cm x 45 cm) | Column | 32MPa | Concrete Rectangular | 450 | 450 | 2025 | 3050 | 0.62 | 1511.01 | G300E | 6176250 | 48.46 | G300E | 0 | 0
1053 | Story9 | C58 | 32 MPa RC Column (45 cm x 45 cm) | Column | 32MPa | Concrete Rectangular | 450 | 450 | 2025 | 3050 | 0.62 | 1511.01 | G300E | 6302316.67 | 49.45 | G300E | 0 | 0
1054 | Story9 | C59 | 32 MPa RC Column (45 cm x 45 cm) | Column | 32MPa | Concrete Rectangular | 450 | 450 | 2025 | 3050 | 0.62 | 1511.01 | G300E | 6768966.67 | 53.11 | G300E | 0 | 0
1055 | Story9 | C6 | 32 MPa RC Column (45 cm x 45 cm) | Column | 32MPa | Concrete Rectangular | 450 | 450 | 2025 | 3050 | 0.62 | 1511.01 | G300E | 6768966.67 | 53.11 | G300E | 0 | 0
1056 | Story9 | C60 | 32 MPa RC Column (45 cm x 45 cm) | Column | 32MPa | Concrete Rectangular | 450 | 450 | 2025 | 3050 | 0.62 | 1511.01 | G300E | 7226466.67 | 56.7 | G300E | 0 | 0
1057 | Story9 | C61 | 32 MPa RC Column (45 cm x 45 cm) | Column | 32MPa | Concrete Rectangular | 450 | 450 | 2025 | 3050 | 0.62 | 1511.01 | G300E | 7220366.67 | 56.65 | G300E | 0 | 0
1058 | Story9 | C62 | 32 MPa RC Column (45 cm x 45 cm) | Column | 32MPa | Concrete Rectangular | 450 | 450 | 2025 | 3050 | 0.62 | 1511.01 | G300E | 6760833.33 | 53.05 | G300E | 0 | 0
1059 | Story9 | C63 | 32 MPa RC Column (45 cm x 45 cm) | Column | 32MPa | Concrete Rectangular | 450 | 450 | 2025 | 3050 | 0.62 | 1511.01 | G300E | 6197600 | 48.63 | G300E | 0 | 0
1060 | Story9 | C64 | 32 MPa RC Column (45 cm x 45 cm) | Column | 32MPa | Concrete Rectangular | 450 | 450 | 2025 | 3050 | 0.62 | 1511.01 | G300E | 6176250 | 48.46 | G300E | 0 | 0
1061 | Story9 | C7 | 32 MPa RC Column (45 cm x 45 cm) | Column | 32MPa | Concrete Rectangular | 450 | 450 | 2025 | 3050 | 0.62 | 1511.01 | G300E | 6456850 | 50.66 | G300E | 0 | 0
1062 | Story9 | C8 | 32 MPa RC Column (45 cm x 45 cm) | Column | 32MPa | Concrete Rectangular | 450 | 450 | 2025 | 3050 | 0.62 | 1511.01 | G300E | 6176250 | 48.46 | G300E | 0 | 0
1063 | Story9 | C9 | 32 MPa RC Column (45 cm x 45 cm) | Column | 32MPa | Concrete Rectangular | 450 | 450 | 2025 | 3050 | 0.62 | 1511.01 | G300E | 6303333.33 | 49.46 | G300E | 0 | 0

## Walls
| Story | Label | Section | Structural_Element_Type | Material | Width_(mm) | Depth_(mm) | Area_(cm^2) | Length_(mm) | Volume_(m^3) | Mass_(kg) | Long._Rebar_Material | Long._Rebar_Volume_(mm^3) | Long._Rebar_Mass_(kg) | Tran._Rebar_Material | Tran._Rebar_Volume_(mm^3) | Tran._Rebar_Mass_(kg)
0 | Story1 | P1 | RC Wall - 250 mm | Wall | 32MPa | 7200 | 250 | 18000 | 3500 | 6.3 | 15412.84 | G300E | 29295000 | 229.86 | G300E | 15750000 | 123.58
1 | Story1 | P2 | RC Wall - 250 mm | Wall | 32MPa | 7200 | 250 | 18000 | 3500 | 6.3 | 15412.84 | G300E | 29295000 | 229.86 | G300E | 15750000 | 123.58
2 | Story1 | P3 | RC Wall - 250 mm | Wall | 32MPa | 7200 | 250 | 18000 | 3500 | 6.3 | 15412.84 | G300E | 29295000 | 229.86 | G300E | 15750000 | 123.58
3 | Story1 | P4 | RC Wall - 250 mm | Wall | 32MPa | 7200 | 250 | 18000 | 3500 | 6.3 | 15412.84 | G300E | 29295000 | 229.86 | G300E | 15750000 | 123.58
4 | Story10 | P1 | RC Wall - 150 mm | Wall | 32MPa | 7200 | 150 | 10800 | 3500 | 3.78 | 9247.71 | G300E | 9450000 | 74.15 | G300E | 9450000 | 74.15
5 | Story10 | P2 | RC Wall - 150 mm | Wall | 32MPa | 7200 | 150 | 10800 | 3500 | 3.78 | 9247.71 | G300E | 9450000 | 74.15 | G300E | 9450000 | 74.15
6 | Story10 | P3 | RC Wall - 150 mm | Wall | 32MPa | 7200 | 150 | 10800 | 3500 | 3.78 | 9247.71 | G300E | 9450000 | 74.15 | G300E | 9450000 | 74.15
7 | Story10 | P4 | RC Wall - 150 mm | Wall | 32MPa | 7200 | 150 | 10800 | 3500 | 3.78 | 9247.71 | G300E | 9450000 | 74.15 | G300E | 9450000 | 74.15
8 | Story11 | P1 | RC Wall - 150 mm | Wall | 32MPa | 7200 | 150 | 10800 | 3500 | 3.78 | 9247.71 | G300E | 9450000 | 74.15 | G300E | 9450000 | 74.15
9 | Story11 | P2 | RC Wall - 150 mm | Wall | 32MPa | 7200 | 150 | 10800 | 3500 | 3.78 | 9247.71 | G300E | 9450000 | 74.15 | G300E | 9450000 | 74.15
10 | Story11 | P3 | RC Wall - 150 mm | Wall | 32MPa | 7200 | 150 | 10800 | 3500 | 3.78 | 9247.71 | G300E | 9450000 | 74.15 | G300E | 9450000 | 74.15
11 | Story11 | P4 | RC Wall - 150 mm | Wall | 32MPa | 7200 | 150 | 10800 | 3500 | 3.78 | 9247.71 | G300E | 9450000 | 74.15 | G300E | 9450000 | 74.15
12 | Story12 | P1 | RC Wall - 150 mm | Wall | 32MPa | 7200 | 150 | 10800 | 3500 | 3.78 | 9247.71 | G300E | 9450000 | 74.15 | G300E | 9450000 | 74.15
13 | Story12 | P2 | RC Wall - 150 mm | Wall | 32MPa | 7200 | 150 | 10800 | 3500 | 3.78 | 9247.71 | G300E | 9450000 | 74.15 | G300E | 9450000 | 74.15
14 | Story12 | P3 | RC Wall - 150 mm | Wall | 32MPa | 7200 | 150 | 10800 | 3500 | 3.78 | 9247.71 | G300E | 9450000 | 74.15 | G300E | 9450000 | 74.15
15 | Story12 | P4 | RC Wall - 150 mm | Wall | 32MPa | 7200 | 150 | 10800 | 3500 | 3.78 | 9247.71 | G300E | 9450000 | 74.15 | G300E | 9450000 | 74.15
16 | Story13 | P1 | RC Wall - 150 mm | Wall | 32MPa | 7200 | 150 | 10800 | 3500 | 3.78 | 9247.71 | G300E | 9450000 | 74.15 | G300E | 9450000 | 74.15
17 | Story13 | P2 | RC Wall - 150 mm | Wall | 32MPa | 7200 | 150 | 10800 | 3500 | 3.78 | 9247.71 | G300E | 9450000 | 74.15 | G300E | 9450000 | 74.15
18 | Story13 | P3 | RC Wall - 150 mm | Wall | 32MPa | 7200 | 150 | 10800 | 3500 | 3.78 | 9247.71 | G300E | 9450000 | 74.15 | G300E | 9450000 | 74.15
19 | Story13 | P4 | RC Wall - 150 mm | Wall | 32MPa | 7200 | 150 | 10800 | 3500 | 3.78 | 9247.71 | G300E | 9450000 | 74.15 | G300E | 9450000 | 74.15
20 | Story14 | P1 | RC Wall - 150 mm | Wall | 32MPa | 7200 | 150 | 10800 | 3500 | 3.78 | 9247.71 | G300E | 9450000 | 74.15 | G300E | 9450000 | 74.15
21 | Story14 | P2 | RC Wall - 150 mm | Wall | 32MPa | 7200 | 150 | 10800 | 3500 | 3.78 | 9247.71 | G300E | 9450000 | 74.15 | G300E | 9450000 | 74.15
22 | Story14 | P3 | RC Wall - 150 mm | Wall | 32MPa | 7200 | 150 | 10800 | 3500 | 3.78 | 9247.71 | G300E | 9450000 | 74.15 | G300E | 9450000 | 74.15
23 | Story14 | P4 | RC Wall - 150 mm | Wall | 32MPa | 7200 | 150 | 10800 | 3500 | 3.78 | 9247.71 | G300E | 9450000 | 74.15 | G300E | 9450000 | 74.15
24 | Story15 | P1 | RC Wall - 150 mm | Wall | 32MPa | 7200 | 150 | 10800 | 3500 | 3.78 | 9247.71 | G300E | 9450000 | 74.15 | G300E | 9450000 | 74.15
25 | Story15 | P2 | RC Wall - 150 mm | Wall | 32MPa | 7200 | 150 | 10800 | 3500 | 3.78 | 9247.71 | G300E | 9450000 | 74.15 | G300E | 9450000 | 74.15
26 | Story15 | P3 | RC Wall - 150 mm | Wall | 32MPa | 7200 | 150 | 10800 | 3500 | 3.78 | 9247.71 | G300E | 9450000 | 74.15 | G300E | 9450000 | 74.15
27 | Story15 | P4 | RC Wall - 150 mm | Wall | 32MPa | 7200 | 150 | 10800 | 3500 | 3.78 | 9247.71 | G300E | 9450000 | 74.15 | G300E | 9450000 | 74.15
28 | Story16 | P1 | RC Wall - 150 mm | Wall | 32MPa | 7200 | 150 | 10800 | 3500 | 3.78 | 9247.71 | G300E | 15876000 | 124.57 | G300E | 47117952 | 369.7
29 | Story16 | P2 | RC Wall - 150 mm | Wall | 32MPa | 7200 | 150 | 10800 | 3500 | 3.78 | 9247.71 | G300E | 15876000 | 124.57 | G300E | 47109636 | 369.64
30 | Story16 | P3 | RC Wall - 150 mm | Wall | 32MPa | 7200 | 150 | 10800 | 3500 | 3.78 | 9247.71 | G300E | 15876000 | 124.57 | G300E | 47280492 | 370.98
31 | Story16 | P4 | RC Wall - 150 mm | Wall | 32MPa | 7200 | 150 | 10800 | 3500 | 3.78 | 9247.71 | G300E | 15876000 | 124.57 | G300E | 47119464 | 369.72
32 | Story2 | P1 | RC Wall - 250 mm | Wall | 32MPa | 7200 | 250 | 18000 | 3500 | 6.3 | 15412.84 | G300E | 15750000 | 123.58 | G300E | 15750000 | 123.58
33 | Story2 | P2 | RC Wall - 250 mm | Wall | 32MPa | 7200 | 250 | 18000 | 3500 | 6.3 | 15412.84 | G300E | 15750000 | 123.58 | G300E | 15750000 | 123.58
34 | Story2 | P3 | RC Wall - 250 mm | Wall | 32MPa | 7200 | 250 | 18000 | 3500 | 6.3 | 15412.84 | G300E | 15750000 | 123.58 | G300E | 15750000 | 123.58
35 | Story2 | P4 | RC Wall - 250 mm | Wall | 32MPa | 7200 | 250 | 18000 | 3500 | 6.3 | 15412.84 | G300E | 15750000 | 123.58 | G300E | 15750000 | 123.58
36 | Story3 | P1 | RC Wall - 225 mm | Wall | 32MPa | 7200 | 225 | 16200 | 3500 | 5.67 | 13871.56 | G300E | 14175000 | 111.22 | G300E | 14175000 | 111.22
37 | Story3 | P2 | RC Wall - 225 mm | Wall | 32MPa | 7200 | 225 | 16200 | 3500 | 5.67 | 13871.56 | G300E | 14175000 | 111.22 | G300E | 14175000 | 111.22
38 | Story3 | P3 | RC Wall - 225 mm | Wall | 32MPa | 7200 | 225 | 16200 | 3500 | 5.67 | 13871.56 | G300E | 14175000 | 111.22 | G300E | 14175000 | 111.22
39 | Story3 | P4 | RC Wall - 225 mm | Wall | 32MPa | 7200 | 225 | 16200 | 3500 | 5.67 | 13871.56 | G300E | 14175000 | 111.22 | G300E | 14175000 | 111.22
40 | Story4 | P1 | RC Wall - 225 mm | Wall | 32MPa | 7200 | 225 | 16200 | 3500 | 5.67 | 13871.56 | G300E | 14175000 | 111.22 | G300E | 14175000 | 111.22
41 | Story4 | P2 | RC Wall - 225 mm | Wall | 32MPa | 7200 | 225 | 16200 | 3500 | 5.67 | 13871.56 | G300E | 14175000 | 111.22 | G300E | 14175000 | 111.22
42 | Story4 | P3 | RC Wall - 225 mm | Wall | 32MPa | 7200 | 225 | 16200 | 3500 | 5.67 | 13871.56 | G300E | 14175000 | 111.22 | G300E | 14175000 | 111.22
43 | Story4 | P4 | RC Wall - 225 mm | Wall | 32MPa | 7200 | 225 | 16200 | 3500 | 5.67 | 13871.56 | G300E | 14175000 | 111.22 | G300E | 14175000 | 111.22
44 | Story5 | P1 | RC Wall - 200 mm | Wall | 32MPa | 7200 | 200 | 14400 | 3500 | 5.04 | 12330.28 | G300E | 12600000 | 98.86 | G300E | 12600000 | 98.86
45 | Story5 | P2 | RC Wall - 200 mm | Wall | 32MPa | 7200 | 200 | 14400 | 3500 | 5.04 | 12330.28 | G300E | 12600000 | 98.86 | G300E | 12600000 | 98.86
46 | Story5 | P3 | RC Wall - 200 mm | Wall | 32MPa | 7200 | 200 | 14400 | 3500 | 5.04 | 12330.28 | G300E | 12600000 | 98.86 | G300E | 12600000 | 98.86
47 | Story5 | P4 | RC Wall - 200 mm | Wall | 32MPa | 7200 | 200 | 14400 | 3500 | 5.04 | 12330.28 | G300E | 12600000 | 98.86 | G300E | 12600000 | 98.86
48 | Story6 | P1 | RC Wall - 200 mm | Wall | 32MPa | 7200 | 200 | 14400 | 3500 | 5.04 | 12330.28 | G300E | 12600000 | 98.86 | G300E | 12600000 | 98.86
49 | Story6 | P2 | RC Wall - 200 mm | Wall | 32MPa | 7200 | 200 | 14400 | 3500 | 5.04 | 12330.28 | G300E | 12600000 | 98.86 | G300E | 12600000 | 98.86
50 | Story6 | P3 | RC Wall - 200 mm | Wall | 32MPa | 7200 | 200 | 14400 | 3500 | 5.04 | 12330.28 | G300E | 12600000 | 98.86 | G300E | 12600000 | 98.86
51 | Story6 | P4 | RC Wall - 200 mm | Wall | 32MPa | 7200 | 200 | 14400 | 3500 | 5.04 | 12330.28 | G300E | 12600000 | 98.86 | G300E | 12600000 | 98.86
52 | Story7 | P1 | RC Wall - 175 mm | Wall | 32MPa | 7200 | 175 | 12600 | 3500 | 4.41 | 10788.99 | G300E | 11025000 | 86.51 | G300E | 11025000 | 86.51
53 | Story7 | P2 | RC Wall - 175 mm | Wall | 32MPa | 7200 | 175 | 12600 | 3500 | 4.41 | 10788.99 | G300E | 11025000 | 86.51 | G300E | 11025000 | 86.51
54 | Story7 | P3 | RC Wall - 175 mm | Wall | 32MPa | 7200 | 175 | 12600 | 3500 | 4.41 | 10788.99 | G300E | 11025000 | 86.51 | G300E | 11025000 | 86.51
55 | Story7 | P4 | RC Wall - 175 mm | Wall | 32MPa | 7200 | 175 | 12600 | 3500 | 4.41 | 10788.99 | G300E | 11025000 | 86.51 | G300E | 11025000 | 86.51
56 | Story8 | P1 | RC Wall - 175 mm | Wall | 32MPa | 7200 | 175 | 12600 | 3500 | 4.41 | 10788.99 | G300E | 11025000 | 86.51 | G300E | 11025000 | 86.51
57 | Story8 | P2 | RC Wall - 175 mm | Wall | 32MPa | 7200 | 175 | 12600 | 3500 | 4.41 | 10788.99 | G300E | 11025000 | 86.51 | G300E | 11025000 | 86.51
58 | Story8 | P3 | RC Wall - 175 mm | Wall | 32MPa | 7200 | 175 | 12600 | 3500 | 4.41 | 10788.99 | G300E | 11025000 | 86.51 | G300E | 11025000 | 86.51
59 | Story8 | P4 | RC Wall - 175 mm | Wall | 32MPa | 7200 | 175 | 12600 | 3500 | 4.41 | 10788.99 | G300E | 11025000 | 86.51 | G300E | 11025000 | 86.51
60 | Story9 | P1 | RC Wall - 150 mm | Wall | 32MPa | 7200 | 150 | 10800 | 3500 | 3.78 | 9247.71 | G300E | 9450000 | 74.15 | G300E | 9450000 | 74.15
61 | Story9 | P2 | RC Wall - 150 mm | Wall | 32MPa | 7200 | 150 | 10800 | 3500 | 3.78 | 9247.71 | G300E | 9450000 | 74.15 | G300E | 9450000 | 74.15
62 | Story9 | P3 | RC Wall - 150 mm | Wall | 32MPa | 7200 | 150 | 10800 | 3500 | 3.78 | 9247.71 | G300E | 9450000 | 74.15 | G300E | 9450000 | 74.15
63 | Story9 | P4 | RC Wall - 150 mm | Wall | 32MPa | 7200 | 150 | 10800 | 3500 | 3.78 | 9247.71 | G300E | 9450000 | 74.15 | G300E | 9450000 | 74.15

## Slabs
| Story | Label | Section | Structural_Element_Type | Material | Length_(mm) | Width_(mm) | Depth_(mm) | Area_(cm^2) | Volume_(m^3) | Mass_(kg) | Long._Rebar_Material | Long._Rebar_Volume_(mm^3) | Long._Rebar_Mass_(kg) | Tran._Rebar_Material | Tran._Rebar_Volume_(mm^3) | Tran._Rebar_Mass_(kg)
0 | Story1 | F1 | Slab1 | Slab | 32MPa | 50400 | 50400 | 170 | 85680 | 431.83 | 1056457.98 | G300E | 3240743441.86 | 25428.08 | G300E | 0 | 0
1 | Story10 | F1 | Slab1 | Slab | 32MPa | 50400 | 50400 | 170 | 85680 | 431.83 | 1056457.98 | G300E | 3184193469.77 | 24984.36 | G300E | 0 | 0
2 | Story11 | F1 | Slab1 | Slab | 32MPa | 50400 | 50400 | 170 | 85680 | 431.83 | 1056457.98 | G300E | 3185405413.95 | 24993.87 | G300E | 0 | 0
3 | Story12 | F1 | Slab1 | Slab | 32MPa | 50400 | 50400 | 170 | 85680 | 431.83 | 1056457.98 | G300E | 3189709339.53 | 25027.64 | G300E | 0 | 0
4 | Story13 | F1 | Slab1 | Slab | 32MPa | 50400 | 50400 | 170 | 85680 | 431.83 | 1056457.98 | G300E | 3204900837.21 | 25146.84 | G300E | 0 | 0
5 | Story14 | F1 | Slab1 | Slab | 32MPa | 50400 | 50400 | 170 | 85680 | 431.83 | 1056457.98 | G300E | 3217001525.58 | 25241.79 | G300E | 0 | 0
6 | Story15 | F1 | Slab1 | Slab | 32MPa | 50400 | 50400 | 170 | 85680 | 431.83 | 1056457.98 | G300E | 3126542902.33 | 24532.02 | G300E | 0 | 0
7 | Story16 | F1 | Slab1 | Slab | 32MPa | 50400 | 50400 | 170 | 85680 | 431.83 | 1056457.98 | G300E | 6365909134.88 | 49949.29 | G300E | 0 | 0
8 | Story2 | F1 | Slab1 | Slab | 32MPa | 50400 | 50400 | 170 | 85680 | 431.83 | 1056457.98 | G300E | 3255550493.02 | 25544.26 | G300E | 0 | 0
9 | Story3 | F1 | Slab1 | Slab | 32MPa | 50400 | 50400 | 170 | 85680 | 431.83 | 1056457.98 | G300E | 3273034604.65 | 25681.44 | G300E | 0 | 0
10 | Story4 | F1 | Slab1 | Slab | 32MPa | 50400 | 50400 | 170 | 85680 | 431.83 | 1056457.98 | G300E | 3289150883.72 | 25807.9 | G300E | 0 | 0
11 | Story5 | F1 | Slab1 | Slab | 32MPa | 50400 | 50400 | 170 | 85680 | 431.83 | 1056457.98 | G300E | 3224511125.58 | 25300.71 | G300E | 0 | 0
12 | Story6 | F1 | Slab1 | Slab | 32MPa | 50400 | 50400 | 170 | 85680 | 431.83 | 1056457.98 | G300E | 3235172483.72 | 25384.36 | G300E | 0 | 0
13 | Story7 | F1 | Slab1 | Slab | 32MPa | 50400 | 50400 | 170 | 85680 | 431.83 | 1056457.98 | G300E | 3245532613.95 | 25465.65 | G300E | 0 | 0
14 | Story8 | F1 | Slab1 | Slab | 32MPa | 50400 | 50400 | 170 | 85680 | 431.83 | 1056457.98 | G300E | 3252943758.14 | 25523.8 | G300E | 0 | 0
15 | Story9 | F1 | Slab1 | Slab | 32MPa | 50400 | 50400 | 170 | 85680 | 431.83 | 1056457.98 | G300E | 3181897339.53 | 24966.35 | G300E | 0 | 0

## Materials by Element Type
Material | Structural_Element_Type | Width_(mm) | Depth_(mm) | Area_(cm^2) | Length_(mm) | Volume_(m^3) | Mass_(kg)
32MPa | Beam | 432000 | 696600 | 1741500 | 12043800 | 1213.2 | 2969517.12
| Column | 493800 | 493800 | 2426868 | 3775582.4 | 851.28 | 2080706.32
| Slab | 806400 | 2720 | 1370880 | 806400 | 6909.28 | 16903327.68
| Wall | 460800 | 11600 | 835200 | 224000 | 292.32 | 715156.08
G300E | Beam_Long_Rebar | 0 | 0 | 0 | 0 | 8.4195 | 66062.79
| Beam_Tran_Rebar | 0 | 0 | 0 | 0 | 3.2523 | 25518.78
| Column_Long_Rebar | 0 | 0 | 0 | 0 | 22.7247 | 178307.31
| Column_Tran_Rebar | 0 | 0 | 0 | 0 | 0.083695 | 656.72
| Slab_Long_Rebar | 0 | 0 | 0 | 0 | 54.6722 | 428978.36
| Slab_Tran_Rebar | 0 | 0 | 0 | 0 | 0 | 0
| Wall_Long_Rebar | 0 | 0 | 0 | 0 | 0.81068 | 6360.96
| Wall_Tran_Rebar | 0 | 0 | 0 | 0 | 0.88163 | 6917.6

## Total Embodied Flows
| Embodied_Energy_(MJ) | Embodied_Water_(L) | Embodied_GHG_(kgCO2e)
Total | 48964905.54 | 71421295.636 | 5351574.572

## Total Embodied Flows per NFA
| Embodied_Energy_(MJ) | Embodied_Water_(L) | Embodied_GHG_(kgCO2e)
Total/NFA | 1229.8686 | 1793.9136 | 134.4174

## Embodied Flows By Element Type
Structural_Element_Type | Embodied_Energy_(MJ) | Embodied_Water_(L) | Embodied_GHG_(kgCO2e)
Beam | 6359454.315 | 9273823.551 | 697012.497
Column | 7846048.085 | 11588610.529 | 729956.943
Slab | 33486340.82 | 48713645.348 | 3775115.036
Wall | 1273062.32 | 1845216.208 | 149490.096