## Index
Data Item Description | Worksheet Hyperlink
Beams | Click here to access worksheet
Columns | Click here to access worksheet
Walls | Click here to access worksheet
Slabs | Click here to access worksheet
Materials by Element Type | Click here to access worksheet
Total Embodied Flows | Click here to access worksheet
Total Embodied Flows per NFA | Click here to access worksheet
Embodied Flows By Element Type | Click here to access worksheet
© James Helal 2021

## Beams
| Story | Label | Section | Structural_Element_Type | Material | Cross_Section_Type | Width_(mm) | Depth_(mm) | Area_(cm^2) | Length_(mm) | Volume_(m^3) | Mass_(kg)
0 | Story16 | B1 | 250UB37.3 | Beam | 300PLUS-300 | Steel I/Wide Flange | 146 | 256 | 47.5 | 7200 | 0.03 | 268.35
1 | Story16 | B2 | 250UB37.3 | Beam | 300PLUS-300 | Steel I/Wide Flange | 146 | 256 | 47.5 | 7200 | 0.03 | 268.35
2 | Story16 | B3 | 310UB46.2 | Beam | 300PLUS-300 | Steel I/Wide Flange | 166 | 307 | 59.3 | 7200 | 0.04 | 335.01
3 | Story16 | B4 | 250UB37.3 | Beam | 300PLUS-300 | Steel I/Wide Flange | 146 | 256 | 47.5 | 7200 | 0.03 | 268.35
4 | Story16 | B5 | 310UB46.2 | Beam | 300PLUS-300 | Steel I/Wide Flange | 166 | 307 | 59.3 | 7200 | 0.04 | 335.01
5 | Story16 | B6 | 250UB37.3 | Beam | 300PLUS-300 | Steel I/Wide Flange | 146 | 256 | 47.5 | 7200 | 0.03 | 268.35
6 | Story16 | B7 | 310UB46.2 | Beam | 300PLUS-300 | Steel I/Wide Flange | 166 | 307 | 59.3 | 7200 | 0.04 | 335.01
7 | Story16 | B8 | 250UB37.3 | Beam | 300PLUS-300 | Steel I/Wide Flange | 146 | 256 | 47.5 | 7200 | 0.03 | 268.35
8 | Story16 | B9 | 310UB46.2 | Beam | 300PLUS-300 | Steel I/Wide Flange | 166 | 307 | 59.3 | 7200 | 0.04 | 335.01
9 | Story16 | B10 | 250UB37.3 | Beam | 300PLUS-300 | Steel I/Wide Flange | 146 | 256 | 47.5 | 7200 | 0.03 | 268.35
10 | Story16 | B11 | 310UB46.2 | Beam | 300PLUS-300 | Steel I/Wide Flange | 166 | 307 | 59.3 | 7200 | 0.04 | 335.01
11 | Story16 | B12 | 250UB37.3 | Beam | 300PLUS-300 | Steel I/Wide Flange | 146 | 256 | 47.5 | 7200 | 0.03 | 268.35
12 | Story16 | B13 | 310UB46.2 | Beam | 300PLUS-300 | Steel I/Wide Flange | 166 | 307 | 59.3 | 7200 | 0.04 | 335.01
13 | Story16 | B14 | 250UB37.3 | Beam | 300PLUS-300 | Steel I/Wide Flange | 146 | 256 | 47.5 | 7200 | 0.03 | 268.35
14 | Story16 | B15 | 250UB37.3 | Beam | 300PLUS-300 | Steel I/Wide Flange | 146 | 256 | 47.5 | 7200 | 0.03 | 268.35
15 | Story16 | B16 | 250UB37.3 | Beam | 300PLUS-300 | Steel I/Wide Flange | 146 | 256 | 47.5 | 7200 | 0.03 | 268.35
16 | Story16 | B17 | 310UB46.2 | Beam | 300PLUS-300 | Steel I/Wide Flange | 166 | 307 | 59.3 | 7200 | 0.04 | 335.01
17 | Story16 | B18 | 310UB46.2 | Beam | 300PLUS-300 | Steel I/Wide Flange | 166 | 307 | 59.3 | 7200 | 0.04 | 335.01
18 | Story16 | B19 | 310UB46.2 | Beam | 300PLUS-300 | Steel I/Wide Flange | 166 | 307 | 59.3 | 7200 | 0.04 | 335.01
19 | Story16 | B20 | 310UB46.2 | Beam | 300PLUS-300 | Steel I/Wide Flange | 166 | 307 | 59.3 | 7200 | 0.04 | 335.01
20 | Story16 | B21 | 310UB46.2 | Beam | 300PLUS-300 | Steel I/Wide Flange | 166 | 307 | 59.3 | 7200 | 0.04 | 335.01
21 | Story16 | B22 | 310UB46.2 | Beam | 300PLUS-300 | Steel I/Wide Flange | 166 | 307 | 59.3 | 7200 | 0.04 | 335.01
22 | Story16 | B23 | 310UB46.2 | Beam | 300PLUS-300 | Steel I/Wide Flange | 166 | 307 | 59.3 | 7200 | 0.04 | 335.01
23 | Story16 | B24 | 310UB46.2 | Beam | 300PLUS-300 | Steel I/Wide Flange | 166 | 307 | 59.3 | 7200 | 0.04 | 335.01
24 | Story16 | B25 | 310UB46.2 | Beam | 300PLUS-300 | Steel I/Wide Flange | 166 | 307 | 59.3 | 7200 | 0.04 | 335.01
25 | Story16 | B26 | 310UB46.2 | Beam | 300PLUS-300 | Steel I/Wide Flange | 166 | 307 | 59.3 | 7200 | 0.04 | 335.01
26 | Story16 | B27 | 310UB46.2 | Beam | 300PLUS-300 | Steel I/Wide Flange | 166 | 307 | 59.3 | 7200 | 0.04 | 335.01
27 | Story16 | B28 | 310UB46.2 | Beam | 300PLUS-300 | Steel I/Wide Flange | 166 | 307 | 59.3 | 7200 | 0.04 | 335.01
28 | Story16 | B29 | 310UB46.2 | Beam | 300PLUS-300 | Steel I/Wide Flange | 166 | 307 | 59.3 | 7200 | 0.04 | 335.01
29 | Story16 | B30 | 250UB37.3 | Beam | 300PLUS-300 | Steel I/Wide Flange | 146 | 256 | 47.5 | 7200 | 0.03 | 268.35
30 | Story16 | B31 | 250UB37.3 | Beam | 300PLUS-300 | Steel I/Wide Flange | 146 | 256 | 47.5 | 7200 | 0.03 | 268.35
31 | Story16 | B32 | 310UB46.2 | Beam | 300PLUS-300 | Steel I/Wide Flange | 166 | 307 | 59.3 | 7200 | 0.04 | 335.01
32 | Story16 | B33 | 310UB46.2 | Beam | 300PLUS-300 | Steel I/Wide Flange | 166 | 307 | 59.3 | 7200 | 0.04 | 335.01
33 | Story16 | B34 | 310UB46.2 | Beam | 300PLUS-300 | Steel I/Wide Flange | 166 | 307 | 59.3 | 7200 | 0.04 | 335.01
34 | Story16 | B35 | 310UB46.2 | Beam | 300PLUS-300 | Steel I/Wide Flange | 166 | 307 | 59.3 | 7200 | 0.04 | 335.01
35 | Story16 | B36 | 310UB46.2 | Beam | 300PLUS-300 | Steel I/Wide Flange | 166 | 307 | 59.3 | 7200 | 0.04 | 335.01
36 | Story16 | B37 | 310UB46.2 | Beam | 300PLUS-300 | Steel I/Wide Flange | 166 | 307 | 59.3 | 7200 | 0.04 | 335.01
37 | Story16 | B38 | 310UB46.2 | Beam | 300PLUS-300 | Steel I/Wide Flange | 166 | 307 | 59.3 | 7200 | 0.04 | 335.01
38 | Story16 | B39 | 310UB46.2 | Beam | 300PLUS-300 | Steel I/Wide Flange | 166 | 307 | 59.3 | 7200 | 0.04 | 335.01
39 | Story16 | B40 | 310UB46.2 | Beam | 300PLUS-300 | Steel I/Wide Flange | 166 | 307 | 59.3 | 7200 | 0.04 | 335.01
40 | Story16 | B41 | 310UB46.2 | Beam | 300PLUS-300 | Steel I/Wide Flange | 166 | 307 | 59.3 | 7200 | 0.04 | 335.01
41 | Story16 | B42 | 310UB46.2 | Beam | 300PLUS-300 | Steel I/Wide Flange | 166 | 307 | 59.3 | 7200 | 0.04 | 335.01
42 | Story16 | B43 | 310UB46.2 | Beam | 300PLUS-300 | Steel I/Wide Flange | 166 | 307 | 59.3 | 7200 | 0.04 | 335.01
43 | Story16 | B44 | 310UB46.2 | Beam | 300PLUS-300 | Steel I/Wide Flange | 166 | 307 | 59.3 | 7200 | 0.04 | 335.01
44 | Story16 | B45 | 250UB37.3 | Beam | 300PLUS-300 | Steel I/Wide Flange | 146 | 256 | 47.5 | 7200 | 0.03 | 268.35
45 | Story16 | B46 | 250UB37.3 | Beam | 300PLUS-300 | Steel I/Wide Flange | 146 | 256 | 47.5 | 7200 | 0.03 | 268.35
46 | Story16 | B47 | 310UB46.2 | Beam | 300PLUS-300 | Steel I/Wide Flange | 166 | 307 | 59.3 | 7200 | 0.04 | 335.01
47 | Story16 | B48 | 310UB46.2 | Beam | 300PLUS-300 | Steel I/Wide Flange | 166 | 307 | 59.3 | 7200 | 0.04 | 335.01
48 | Story16 | B49 | 310UB46.2 | Beam | 300PLUS-300 | Steel I/Wide Flange | 166 | 307 | 59.3 | 7200 | 0.04 | 335.01
49 | Story16 | B50 | 310UB46.2 | Beam | 300PLUS-300 | Steel I/Wide Flange | 166 | 307 | 59.3 | 7200 | 0.04 | 335.01
50 | Story16 | B51 | 310UB46.2 | Beam | 300PLUS-300 | Steel I/Wide Flange | 166 | 307 | 59.3 | 7200 | 0.04 | 335.01
51 | Story16 | B55 | 310UB46.2 | Beam | 300PLUS-300 | Steel I/Wide Flange | 166 | 307 | 59.3 | 7200 | 0.04 | 335.01
52 | Story16 | B56 | 310UB46.2 | Beam | 300PLUS-300 | Steel I/Wide Flange | 166 | 307 | 59.3 | 7200 | 0.04 | 335.01
53 | Story16 | B57 | 310UB46.2 | Beam | 300PLUS-300 | Steel I/Wide Flange | 166 | 307 | 59.3 | 7200 | 0.04 | 335.01
54 | Story16 | B58 | 310UB46.2 | Beam | 300PLUS-300 | Steel I/Wide Flange | 166 | 307 | 59.3 | 7200 | 0.04 | 335.01
55 | Story16 | B59 | 310UB46.2 | Beam | 300PLUS-300 | Steel I/Wide Flange | 166 | 307 | 59.3 | 7200 | 0.04 | 335.01
56 | Story16 | B60 | 250UB37.3 | Beam | 300PLUS-300 | Steel I/Wide Flange | 146 | 256 | 47.5 | 7200 | 0.03 | 268.35
57 | Story16 | B61 | 250UB37.3 | Beam | 300PLUS-300 | Steel I/Wide Flange | 146 | 256 | 47.5 | 7200 | 0.03 | 268.35
58 | Story16 | B62 | 310UB46.2 | Beam | 300PLUS-300 | Steel I/Wide Flange | 166 | 307 | 59.3 | 7200 | 0.04 | 335.01
59 | Story16 | B63 | 310UB46.2 | Beam | 300PLUS-300 | Steel I/Wide Flange | 166 | 307 | 59.3 | 7200 | 0.04 | 335.01
60 | Story16 | B64 | 310UB46.2 | Beam | 300PLUS-300 | Steel I/Wide Flange | 166 | 307 | 59.3 | 7200 | 0.04 | 335.01
61 | Story16 | B65 | 310UB46.2 | Beam | 300PLUS-300 | Steel I/Wide Flange | 166 | 307 | 59.3 | 7200 | 0.04 | 335.01
62 | Story16 | B66 | 310UB46.2 | Beam | 300PLUS-300 | Steel I/Wide Flange | 166 | 307 | 59.3 | 7200 | 0.04 | 335.01
63 | Story16 | B67 | 310UB46.2 | Beam | 300PLUS-300 | Steel I/Wide Flange | 166 | 307 | 59.3 | 7200 | 0.04 | 335.01
64 | Story16 | B69 | 310UB46.2 | Beam | 300PLUS-300 | Steel I/Wide Flange | 166 | 307 | 59.3 | 7200 | 0.04 | 335.01
65 | Story16 | B70 | 310UB46.2 | Beam | 300PLUS-300 | Steel I/Wide Flange | 166 | 307 | 59.3 | 7200 | 0.04 | 335.01
66 | Story16 | B71 | 310UB46.2 | Beam | 300PLUS-300 | Steel I/Wide Flange | 166 | 307 | 59.3 | 7200 | 0.04 | 335.01
67 | Story16 | B72 | 310UB46.2 | Beam | 300PLUS-300 | Steel I/Wide Flange | 166 | 307 | 59.3 | 7200 | 0.04 | 335.01
68 | Story16 | B73 | 310UB46.2 | Beam | 300PLUS-300 | Steel I/Wide Flange | 166 | 307 | 59.3 | 7200 | 0.04 | 335.01
69 | Story16 | B74 | 310UB46.2 | Beam | 300PLUS-300 | Steel I/Wide Flange | 166 | 307 | 59.3 | 7200 | 0.04 | 335.01
70 | Story16 | B75 | 250UB37.3 | Beam | 300PLUS-300 | Steel I/Wide Flange | 146 | 256 | 47.5 | 7200 | 0.03 | 268.35
71 | Story16 | B76 | 250UB37.3 | Beam | 300PLUS-300 | Steel I/Wide Flange | 146 | 256 | 47.5 | 7200 | 0.03 | 268.35
72 | Story16 | B77 | 310UB46.2 | Beam | 300PLUS-300 | Steel I/Wide Flange | 166 | 307 | 59.3 | 7200 | 0.04 | 335.01
73 | Story16 | B78 | 310UB46.2 | Beam | 300PLUS-300 | Steel I/Wide Flange | 166 | 307 | 59.3 | 7200 | 0.04 | 335.01
74 | Story16 | B79 | 310UB46.2 | Beam | 300PLUS-300 | Steel I/Wide Flange | 166 | 307 | 59.3 | 7200 | 0.04 | 335.01
75 | Story16 | B80 | 310UB46.2 | Beam | 300PLUS-300 | Steel I/Wide Flange | 166 | 307 | 59.3 | 7200 | 0.04 | 335.01
76 | Story16 | B81 | 310UB46.2 | Beam | 300PLUS-300 | Steel I/Wide Flange | 166 | 307 | 59.3 | 7200 | 0.04 | 335.01
77 | Story16 | B82 | 310UB46.2 | Beam | 300PLUS-300 | Steel I/Wide Flange | 166 | 307 | 59.3 | 7200 | 0.04 | 335.01
78 | Story16 | B83 | 310UB46.2 | Beam | 300PLUS-300 | Steel I/Wide Flange | 166 | 307 | 59.3 | 7200 | 0.04 | 335.01
79 | Story16 | B84 | 310UB46.2 | Beam | 300PLUS-300 | Steel I/Wide Flange | 166 | 307 | 59.3 | 7200 | 0.04 | 335.01
80 | Story16 | B85 | 310UB46.2 | Beam | 300PLUS-300 | Steel I/Wide Flange | 166 | 307 | 59.3 | 7200 | 0.04 | 335.01
81 | Story16 | B86 | 310UB46.2 | Beam | 300PLUS-300 | Steel I/Wide Flange | 166 | 307 | 59.3 | 7200 | 0.04 | 335.01
82 | Story16 | B87 | 310UB46.2 | Beam | 300PLUS-300 | Steel I/Wide Flange | 166 | 307 | 59.3 | 7200 | 0.04 | 335.01
83 | Story16 | B88 | 310UB46.2 | Beam | 300PLUS-300 | Steel I/Wide Flange | 166 | 307 | 59.3 | 7200 | 0.04 | 335.01
84 | Story16 | B89 | 310UB46.2 | Beam | 300PLUS-300 | Steel I/Wide Flange | 166 | 307 | 59.3 | 7200 | 0.04 | 335.01
85 | Story16 | B90 | 250UB37.3 | Beam | 300PLUS-300 | Steel I/Wide Flange | 146 | 256 | 47.5 | 7200 | 0.03 | 268.35
86 | Story16 | B91 | 250UB37.3 | Beam | 300PLUS-300 | Steel I/Wide Flange | 146 | 256 | 47.5 | 7200 | 0.03 | 268.35
87 | Story16 | B92 | 310UB46.2 | Beam | 300PLUS-300 | Steel I/Wide Flange | 166 | 307 | 59.3 | 7200 | 0.04 | 335.01
88 | Story16 | B93 | 310UB46.2 | Beam | 300PLUS-300 | Steel I/Wide Flange | 166 | 307 | 59.3 | 7200 | 0.04 | 335.01
89 | Story16 | B94 | 310UB46.2 | Beam | 300PLUS-300 | Steel I/Wide Flange | 166 | 307 | 59.3 | 7200 | 0.04 | 335.01
90 | Story16 | B95 | 310UB46.2 | Beam | 300PLUS-300 | Steel I/Wide Flange | 166 | 307 | 59.3 | 7200 | 0.04 | 335.01
91 | Story16 | B96 | 310UB46.2 | Beam | 300PLUS-300 | Steel I/Wide Flange | 166 | 307 | 59.3 | 7200 | 0.04 | 335.01
92 | Story16 | B97 | 310UB46.2 | Beam | 300PLUS-300 | Steel I/Wide Flange | 166 | 307 | 59.3 | 7200 | 0.04 | 335.01
93 | Story16 | B98 | 310UB46.2 | Beam | 300PLUS-300 | Steel I/Wide Flange | 166 | 307 | 59.3 | 7200 | 0.04 | 335.01
94 | Story16 | B99 | 310UB46.2 | Beam | 300PLUS-300 | Steel I/Wide Flange | 166 | 307 | 59.3 | 7200 | 0.04 | 335.01
95 | Story16 | B100 | 310UB46.2 | Beam | 300PLUS-300 | Steel I/Wide Flange | 166 | 307 | 59.3 | 7200 | 0.04 | 335.01
96 | Story16 | B101 | 310UB46.2 | Beam | 300PLUS-300 | Steel I/Wide Flange | 166 | 307 | 59.3 | 7200 | 0.04 | 335.01
97 | Story16 | B102 | 310UB46.2 | Beam | 300PLUS-300 | Steel I/Wide Flange | 166 | 307 | 59.3 | 7200 | 0.04 | 335.01
98 | Story16 | B103 | 310UB46.2 | Beam | 300PLUS-300 | Steel I/Wide Flange | 166 | 307 | 59.3 | 7200 | 0.04 | 335.01
99 | Story16 | B104 | 310UB46.2 | Beam | 300PLUS-300 | Steel I/Wide Flange | 166 | 307 | 59.3 | 7200 | 0.04 | 335.01
100 | Story16 | B105 | 250UB37.3 | Beam | 300PLUS-300 | Steel I/Wide Flange | 146 | 256 | 47.5 | 7200 | 0.03 | 268.35
101 | Story16 | B106 | 250UB37.3 | Beam | 300PLUS-300 | Steel I/Wide Flange | 146 | 256 | 47.5 | 7200 | 0.03 | 268.35
102 | Story16 | B107 | 250UB37.3 | Beam | 300PLUS-300 | Steel I/Wide Flange | 146 | 256 | 47.5 | 7200 | 0.03 | 268.35
103 | Story16 | B108 | 250UB37.3 | Beam | 300PLUS-300 | Steel I/Wide Flange | 146 | 256 | 47.5 | 7200 | 0.03 | 268.35
104 | Story16 | B109 | 250UB37.3 | Beam | 300PLUS-300 | Steel I/Wide Flange | 146 | 256 | 47.5 | 7200 | 0.03 | 268.35
105 | Story16 | B110 | 250UB37.3 | Beam | 300PLUS-300 | Steel I/Wide Flange | 146 | 256 | 47.5 | 7200 | 0.03 | 268.35
106 | Story16 | B111 | 250UB37.3 | Beam | 300PLUS-300 | Steel I/Wide Flange | 146 | 256 | 47.5 | 7200 | 0.03 | 268.35
107 | Story16 | B112 | 250UB37.3 | Beam | 300PLUS-300 | Steel I/Wide Flange | 146 | 256 | 47.5 | 7200 | 0.03 | 268.35
108 | Story15 | B1 | 250UB37.3 | Beam | 300PLUS-300 | Steel I/Wide Flange | 146 | 256 | 47.5 | 7200 | 0.03 | 268.35
109 | Story15 | B2 | 250UB37.3 | Beam | 300PLUS-300 | Steel I/Wide Flange | 146 | 256 | 47.5 | 7200 | 0.03 | 268.35
110 | Story15 | B3 | 310UB46.2 | Beam | 300PLUS-300 | Steel I/Wide Flange | 166 | 307 | 59.3 | 7200 | 0.04 | 335.01
111 | Story15 | B4 | 250UB37.3 | Beam | 300PLUS-300 | Steel I/Wide Flange | 146 | 256 | 47.5 | 7200 | 0.03 | 268.35
112 | Story15 | B5 | 310UB46.2 | Beam | 300PLUS-300 | Steel I/Wide Flange | 166 | 307 | 59.3 | 7200 | 0.04 | 335.01
113 | Story15 | B6 | 250UB37.3 | Beam | 300PLUS-300 | Steel I/Wide Flange | 146 | 256 | 47.5 | 7200 | 0.03 | 268.35
114 | Story15 | B7 | 310UB46.2 | Beam | 300PLUS-300 | Steel I/Wide Flange | 166 | 307 | 59.3 | 7200 | 0.04 | 335.01
115 | Story15 | B8 | 250UB37.3 | Beam | 300PLUS-300 | Steel I/Wide Flange | 146 | 256 | 47.5 | 7200 | 0.03 | 268.35
116 | Story15 | B9 | 310UB46.2 | Beam | 300PLUS-300 | Steel I/Wide Flange | 166 | 307 | 59.3 | 7200 | 0.04 | 335.01
117 | Story15 | B10 | 250UB37.3 | Beam | 300PLUS-300 | Steel I/Wide Flange | 146 | 256 | 47.5 | 7200 | 0.03 | 268.35
118 | Story15 | B11 | 310UB46.2 | Beam | 300PLUS-300 | Steel I/Wide Flange | 166 | 307 | 59.3 | 7200 | 0.04 | 335.01
119 | Story15 | B12 | 250UB37.3 | Beam | 300PLUS-300 | Steel I/Wide Flange | 146 | 256 | 47.5 | 7200 | 0.03 | 268.35
120 | Story15 | B13 | 310UB46.2 | Beam | 300PLUS-300 | Steel I/Wide Flange | 166 | 307 | 59.3 | 7200 | 0.04 | 335.01
121 | Story15 | B14 | 250UB37.3 | Beam | 300PLUS-300 | Steel I/Wide Flange | 146 | 256 | 47.5 | 7200 | 0.03 | 268.35
122 | Story15 | B15 | 250UB37.3 | Beam | 300PLUS-300 | Steel I/Wide Flange | 146 | 256 | 47.5 | 7200 | 0.03 | 268.35
123 | Story15 | B16 | 250UB37.3 | Beam | 300PLUS-300 | Steel I/Wide Flange | 146 | 256 | 47.5 | 7200 | 0.03 | 268.35
124 | Story15 | B17 | 310UB46.2 | Beam | 300PLUS-300 | Steel I/Wide Flange | 166 | 307 | 59.3 | 7200 | 0.04 | 335.01
125 | Story15 | B18 | 310UB46.2 | Beam | 300PLUS-300 | Steel I/Wide Flange | 166 | 307 | 59.3 | 7200 | 0.04 | 335.01
126 | Story15 | B19 | 310UB46.2 | Beam | 300PLUS-300 | Steel I/Wide Flange | 166 | 307 | 59.3 | 7200 | 0.04 | 335.01
127 | Story15 | B20 | 310UB46.2 | Beam | 300PLUS-300 | Steel I/Wide Flange | 166 | 307 | 59.3 | 7200 | 0.04 | 335.01
128 | Story15 | B21 | 310UB46.2 | Beam | 300PLUS-300 | Steel I/Wide Flange | 166 | 307 | 59.3 | 7200 | 0.04 | 335.01
129 | Story15 | B22 | 310UB46.2 | Beam | 300PLUS-300 | Steel I/Wide Flange | 166 | 307 | 59.3 | 7200 | 0.04 | 335.01
130 | Story15 | B23 | 310UB46.2 | Beam | 300PLUS-300 | Steel I/Wide Flange | 166 | 307 | 59.3 | 7200 | 0.04 | 335.01
131 | Story15 | B24 | 310UB46.2 | Beam | 300PLUS-300 | Steel I/Wide Flange | 166 | 307 | 59.3 | 7200 | 0.04 | 335.01
132 | Story15 | B25 | 310UB46.2 | Beam | 300PLUS-300 | Steel I/Wide Flange | 166 | 307 | 59.3 | 7200 | 0.04 | 335.01
133 | Story15 | B26 | 310UB46.2 | Beam | 300PLUS-300 | Steel I/Wide Flange | 166 | 307 | 59.3 | 7200 | 0.04 | 335.01
134 | Story15 | B27 | 310UB46.2 | Beam | 300PLUS-300 | Steel I/Wide Flange | 166 | 307 | 59.3 | 7200 | 0.04 | 335.01
135 | Story15 | B28 | 310UB46.2 | Beam | 300PLUS-300 | Steel I/Wide Flange | 166 | 307 | 59.3 | 7200 | 0.04 | 335.01
136 | Story15 | B29 | 310UB46.2 | Beam | 300PLUS-300 | Steel I/Wide Flange | 166 | 307 | 59.3 | 7200 | 0.04 | 335.01
137 | Story15 | B30 | 250UB37.3 | Beam | 300PLUS-300 | Steel I/Wide Flange | 146 | 256 | 47.5 | 7200 | 0.03 | 268.35
138 | Story15 | B31 | 250UB37.3 | Beam | 300PLUS-300 | Steel I/Wide Flange | 146 | 256 | 47.5 | 7200 | 0.03 | 268.35
139 | Story15 | B32 | 310UB46.2 | Beam | 300PLUS-300 | Steel I/Wide Flange | 166 | 307 | 59.3 | 7200 | 0.04 | 335.01
140 | Story15 | B33 | 310UB46.2 | Beam | 300PLUS-300 | Steel I/Wide Flange | 166 | 307 | 59.3 | 7200 | 0.04 | 335.01
141 | Story15 | B34 | 310UB46.2 | Beam | 300PLUS-300 | Steel I/Wide Flange | 166 | 307 | 59.3 | 7200 | 0.04 | 335.01
142 | Story15 | B35 | 310UB46.2 | Beam | 300PLUS-300 | Steel I/Wide Flange | 166 | 307 | 59.3 | 7200 | 0.04 | 335.01
143 | Story15 | B36 | 310UB46.2 | Beam | 300PLUS-300 | Steel I/Wide Flange | 166 | 307 | 59.3 | 7200 | 0.04 | 335.01
144 | Story15 | B37 | 310UB46.2 | Beam | 300PLUS-300 | Steel I/Wide Flange | 166 | 307 | 59.3 | 7200 | 0.04 | 335.01
145 | Story15 | B38 | 310UB46.2 | Beam | 300PLUS-300 | Steel I/Wide Flange | 166 | 307 | 59.3 | 7200 | 0.04 | 335.01
146 | Story15 | B39 | 310UB46.2 | Beam | 300PLUS-300 | Steel I/Wide Flange | 166 | 307 | 59.3 | 7200 | 0.04 | 335.01
147 | Story15 | B40 | 310UB46.2 | Beam | 300PLUS-300 | Steel I/Wide Flange | 166 | 307 | 59.3 | 7200 | 0.04 | 335.01
148 | Story15 | B41 | 310UB46.2 | Beam | 300PLUS-300 | Steel I/Wide Flange | 166 | 307 | 59.3 | 7200 | 0.04 | 335.01
149 | Story15 | B42 | 310UB46.2 | Beam | 300PLUS-300 | Steel I/Wide Flange | 166 | 307 | 59.3 | 7200 | 0.04 | 335.01
150 | Story15 | B43 | 310UB46.2 | Beam | 300PLUS-300 | Steel I/Wide Flange | 166 | 307 | 59.3 | 7200 | 0.04 | 335.01
151 | Story15 | B44 | 310UB46.2 | Beam | 300PLUS-300 | Steel I/Wide Flange | 166 | 307 | 59.3 | 7200 | 0.04 | 335.01
152 | Story15 | B45 | 250UB37.3 | Beam | 300PLUS-300 | Steel I/Wide Flange | 146 | 256 | 47.5 | 7200 | 0.03 | 268.35
153 | Story15 | B46 | 250UB37.3 | Beam | 300PLUS-300 | Steel I/Wide Flange | 146 | 256 | 47.5 | 7200 | 0.03 | 268.35
154 | Story15 | B47 | 310UB46.2 | Beam | 300PLUS-300 | Steel I/Wide Flange | 166 | 307 | 59.3 | 7200 | 0.04 | 335.01
155 | Story15 | B48 | 310UB46.2 | Beam | 300PLUS-300 | Steel I/Wide Flange | 166 | 307 | 59.3 | 7200 | 0.04 | 335.01
156 | Story15 | B49 | 310UB46.2 | Beam | 300PLUS-300 | Steel I/Wide Flange | 166 | 307 | 59.3 | 7200 | 0.04 | 335.01
157 | Story15 | B50 | 310UB46.2 | Beam | 300PLUS-300 | Steel I/Wide Flange | 166 | 307 | 59.3 | 7200 | 0.04 | 335.01
158 | Story15 | B51 | 310UB46.2 | Beam | 300PLUS-300 | Steel I/Wide Flange | 166 | 307 | 59.3 | 7200 | 0.04 | 335.01
159 | Story15 | B55 | 310UB46.2 | Beam | 300PLUS-300 | Steel I/Wide Flange | 166 | 307 | 59.3 | 7200 | 0.04 | 335.01
160 | Story15 | B56 | 310UB46.2 | Beam | 300PLUS-300 | Steel I/Wide Flange | 166 | 307 | 59.3 | 7200 | 0.04 | 335.01
161 | Story15 | B57 | 310UB46.2 | Beam | 300PLUS-300 | Steel I/Wide Flange | 166 | 307 | 59.3 | 7200 | 0.04 | 335.01
162 | Story15 | B58 | 310UB46.2 | Beam | 300PLUS-300 | Steel I/Wide Flange | 166 | 307 | 59.3 | 7200 | 0.04 | 335.01
163 | Story15 | B59 | 310UB46.2 | Beam | 300PLUS-300 | Steel I/Wide Flange | 166 | 307 | 59.3 | 7200 | 0.04 | 335.01
164 | Story15 | B60 | 250UB37.3 | Beam | 300PLUS-300 | Steel I/Wide Flange | 146 | 256 | 47.5 | 7200 | 0.03 | 268.35
165 | Story15 | B61 | 250UB37.3 | Beam | 300PLUS-300 | Steel I/Wide Flange | 146 | 256 | 47.5 | 7200 | 0.03 | 268.35
166 | Story15 | B62 | 310UB46.2 | Beam | 300PLUS-300 | Steel I/Wide Flange | 166 | 307 | 59.3 | 7200 | 0.04 | 335.01
167 | Story15 | B63 | 310UB46.2 | Beam | 300PLUS-300 | Steel I/Wide Flange | 166 | 307 | 59.3 | 7200 | 0.04 | 335.01
168 | Story15 | B64 | 310UB46.2 | Beam | 300PLUS-300 | Steel I/Wide Flange | 166 | 307 | 59.3 | 7200 | 0.04 | 335.01
169 | Story15 | B65 | 310UB46.2 | Beam | 300PLUS-300 | Steel I/Wide Flange | 166 | 307 | 59.3 | 7200 | 0.04 | 335.01
170 | Story15 | B66 | 310UB46.2 | Beam | 300PLUS-300 | Steel I/Wide Flange | 166 | 307 | 59.3 | 7200 | 0.04 | 335.01
171 | Story15 | B67 | 310UB46.2 | Beam | 300PLUS-300 | Steel I/Wide Flange | 166 | 307 | 59.3 | 7200 | 0.04 | 335.01
172 | Story15 | B69 | 310UB46.2 | Beam | 300PLUS-300 | Steel I/Wide Flange | 166 | 307 | 59.3 | 7200 | 0.04 | 335.01
173 | Story15 | B70 | 310UB46.2 | Beam | 300PLUS-300 | Steel I/Wide Flange | 166 | 307 | 59.3 | 7200 | 0.04 | 335.01
174 | Story15 | B71 | 310UB46.2 | Beam | 300PLUS-300 | Steel I/Wide Flange | 166 | 307 | 59.3 | 7200 | 0.04 | 335.01
175 | Story15 | B72 | 310UB46.2 | Beam | 300PLUS-300 | Steel I/Wide Flange | 166 | 307 | 59.3 | 7200 | 0.04 | 335.01
176 | Story15 | B73 | 310UB46.2 | Beam | 300PLUS-300 | Steel I/Wide Flange | 166 | 307 | 59.3 | 7200 | 0.04 | 335.01
177 | Story15 | B74 | 310UB46.2 | Beam | 300PLUS-300 | Steel I/Wide Flange | 166 | 307 | 59.3 | 7200 | 0.04 | 335.01
178 | Story15 | B75 | 250UB37.3 | Beam | 300PLUS-300 | Steel I/Wide Flange | 146 | 256 | 47.5 | 7200 | 0.03 | 268.35
179 | Story15 | B76 | 250UB37.3 | Beam | 300PLUS-300 | Steel I/Wide Flange | 146 | 256 | 47.5 | 7200 | 0.03 | 268.35
180 | Story15 | B77 | 310UB46.2 | Beam | 300PLUS-300 | Steel I/Wide Flange | 166 | 307 | 59.3 | 7200 | 0.04 | 335.01
181 | Story15 | B78 | 310UB46.2 | Beam | 300PLUS-300 | Steel I/Wide Flange | 166 | 307 | 59.3 | 7200 | 0.04 | 335.01
182 | Story15 | B79 | 310UB46.2 | Beam | 300PLUS-300 | Steel I/Wide Flange | 166 | 307 | 59.3 | 7200 | 0.04 | 335.01
183 | Story15 | B80 | 310UB46.2 | Beam | 300PLUS-300 | Steel I/Wide Flange | 166 | 307 | 59.3 | 7200 | 0.04 | 335.01
184 | Story15 | B81 | 310UB46.2 | Beam | 300PLUS-300 | Steel I/Wide Flange | 166 | 307 | 59.3 | 7200 | 0.04 | 335.01
185 | Story15 | B82 | 310UB46.2 | Beam | 300PLUS-300 | Steel I/Wide Flange | 166 | 307 | 59.3 | 7200 | 0.04 | 335.01
186 | Story15 | B83 | 310UB46.2 | Beam | 300PLUS-300 | Steel I/Wide Flange | 166 | 307 | 59.3 | 7200 | 0.04 | 335.01
187 | Story15 | B84 | 310UB46.2 | Beam | 300PLUS-300 | Steel I/Wide Flange | 166 | 307 | 59.3 | 7200 | 0.04 | 335.01
188 | Story15 | B85 | 310UB46.2 | Beam | 300PLUS-300 | Steel I/Wide Flange | 166 | 307 | 59.3 | 7200 | 0.04 | 335.01
189 | Story15 | B86 | 310UB46.2 | Beam | 300PLUS-300 | Steel I/Wide Flange | 166 | 307 | 59.3 | 7200 | 0.04 | 335.01
190 | Story15 | B87 | 310UB46.2 | Beam | 300PLUS-300 | Steel I/Wide Flange | 166 | 307 | 59.3 | 7200 | 0.04 | 335.01
191 | Story15 | B88 | 310UB46.2 | Beam | 300PLUS-300 | Steel I/Wide Flange | 166 | 307 | 59.3 | 7200 | 0.04 | 335.01
192 | Story15 | B89 | 310UB46.2 | Beam | 300PLUS-300 | Steel I/Wide Flange | 166 | 307 | 59.3 | 7200 | 0.04 | 335.01
193 | Story15 | B90 | 250UB37.3 | Beam | 300PLUS-300 | Steel I/Wide Flange | 146 | 256 | 47.5 | 7200 | 0.03 | 268.35
194 | Story15 | B91 | 250UB37.3 | Beam | 300PLUS-300 | Steel I/Wide Flange | 146 | 256 | 47.5 | 7200 | 0.03 | 268.35
195 | Story15 | B92 | 310UB46.2 | Beam | 300PLUS-300 | Steel I/Wide Flange | 166 | 307 | 59.3 | 7200 | 0.04 | 335.01
196 | Story15 | B93 | 310UB46.2 | Beam | 300PLUS-300 | Steel I/Wide Flange | 166 | 307 | 59.3 | 7200 | 0.04 | 335.01
197 | Story15 | B94 | 310UB46.2 | Beam | 300PLUS-300 | Steel I/Wide Flange | 166 | 307 | 59.3 | 7200 | 0.04 | 335.01
198 | Story15 | B95 | 310UB46.2 | Beam | 300PLUS-300 | Steel I/Wide Flange | 166 | 307 | 59.3 | 7200 | 0.04 | 335.01
199 | Story15 | B96 | 310UB46.2 | Beam | 300PLUS-300 | Steel I/Wide Flange | 166 | 307 | 59.3 | 7200 | 0.04 | 335.01
200 | Story15 | B97 | 310UB46.2 | Beam | 300PLUS-300 | Steel I/Wide Flange | 166 | 307 | 59.3 | 7200 | 0.04 | 335.01
201 | Story15 | B98 | 310UB46.2 | Beam | 300PLUS-300 | Steel I/Wide Flange | 166 | 307 | 59.3 | 7200 | 0.04 | 335.01
202 | Story15 | B99 | 310UB46.2 | Beam | 300PLUS-300 | Steel I/Wide Flange | 166 | 307 | 59.3 | 7200 | 0.04 | 335.01
203 | Story15 | B100 | 310UB46.2 | Beam | 300PLUS-300 | Steel I/Wide Flange | 166 | 307 | 59.3 | 7200 | 0.04 | 335.01
204 | Story15 | B101 | 310UB46.2 | Beam | 300PLUS-300 | Steel I/Wide Flange | 166 | 307 | 59.3 | 7200 | 0.04 | 335.01
205 | Story15 | B102 | 310UB46.2 | Beam | 300PLUS-300 | Steel I/Wide Flange | 166 | 307 | 59.3 | 7200 | 0.04 | 335.01
206 | Story15 | B103 | 310UB46.2 | Beam | 300PLUS-300 | Steel I/Wide Flange | 166 | 307 | 59.3 | 7200 | 0.04 | 335.01
207 | Story15 | B104 | 310UB46.2 | Beam | 300PLUS-300 | Steel I/Wide Flange | 166 | 307 | 59.3 | 7200 | 0.04 | 335.01
208 | Story15 | B105 | 250UB37.3 | Beam | 300PLUS-300 | Steel I/Wide Flange | 146 | 256 | 47.5 | 7200 | 0.03 | 268.35
209 | Story15 | B106 | 250UB37.3 | Beam | 300PLUS-300 | Steel I/Wide Flange | 146 | 256 | 47.5 | 7200 | 0.03 | 268.35
210 | Story15 | B107 | 250UB37.3 | Beam | 300PLUS-300 | Steel I/Wide Flange | 146 | 256 | 47.5 | 7200 | 0.03 | 268.35
211 | Story15 | B108 | 250UB37.3 | Beam | 300PLUS-300 | Steel I/Wide Flange | 146 | 256 | 47.5 | 7200 | 0.03 | 268.35
212 | Story15 | B109 | 250UB37.3 | Beam | 300PLUS-300 | Steel I/Wide Flange | 146 | 256 | 47.5 | 7200 | 0.03 | 268.35
213 | Story15 | B110 | 250UB37.3 | Beam | 300PLUS-300 | Steel I/Wide Flange | 146 | 256 | 47.5 | 7200 | 0.03 | 268.35
214 | Story15 | B111 | 250UB37.3 | Beam | 300PLUS-300 | Steel I/Wide Flange | 146 | 256 | 47.5 | 7200 | 0.03 | 268.35
215 | Story15 | B112 | 250UB37.3 | Beam | 300PLUS-300 | Steel I/Wide Flange | 146 | 256 | 47.5 | 7200 | 0.03 | 268.35
216 | Story14 | B1 | 250UB37.3 | Beam | 300PLUS-300 | Steel I/Wide Flange | 146 | 256 | 47.5 | 7200 | 0.03 | 268.35
217 | Story14 | B2 | 250UB37.3 | Beam | 300PLUS-300 | Steel I/Wide Flange | 146 | 256 | 47.5 | 7200 | 0.03 | 268.35
218 | Story14 | B3 | 310UB46.2 | Beam | 300PLUS-300 | Steel I/Wide Flange | 166 | 307 | 59.3 | 7200 | 0.04 | 335.01
219 | Story14 | B4 | 250UB37.3 | Beam | 300PLUS-300 | Steel I/Wide Flange | 146 | 256 | 47.5 | 7200 | 0.03 | 268.35
220 | Story14 | B5 | 310UB46.2 | Beam | 300PLUS-300 | Steel I/Wide Flange | 166 | 307 | 59.3 | 7200 | 0.04 | 335.01
221 | Story14 | B6 | 250UB37.3 | Beam | 300PLUS-300 | Steel I/Wide Flange | 146 | 256 | 47.5 | 7200 | 0.03 | 268.35
222 | Story14 | B7 | 310UB46.2 | Beam | 300PLUS-300 | Steel I/Wide Flange | 166 | 307 | 59.3 | 7200 | 0.04 | 335.01
223 | Story14 | B8 | 250UB37.3 | Beam | 300PLUS-300 | Steel I/Wide Flange | 146 | 256 | 47.5 | 7200 | 0.03 | 268.35
224 | Story14 | B9 | 310UB46.2 | Beam | 300PLUS-300 | Steel I/Wide Flange | 166 | 307 | 59.3 | 7200 | 0.04 | 335.01
225 | Story14 | B10 | 250UB37.3 | Beam | 300PLUS-300 | Steel I/Wide Flange | 146 | 256 | 47.5 | 7200 | 0.03 | 268.35
226 | Story14 | B11 | 310UB46.2 | Beam | 300PLUS-300 | Steel I/Wide Flange | 166 | 307 | 59.3 | 7200 | 0.04 | 335.01
227 | Story14 | B12 | 250UB37.3 | Beam | 300PLUS-300 | Steel I/Wide Flange | 146 | 256 | 47.5 | 7200 | 0.03 | 268.35
228 | Story14 | B13 | 310UB46.2 | Beam | 300PLUS-300 | Steel I/Wide Flange | 166 | 307 | 59.3 | 7200 | 0.04 | 335.01
229 | Story14 | B14 | 250UB37.3 | Beam | 300PLUS-300 | Steel I/Wide Flange | 146 | 256 | 47.5 | 7200 | 0.03 | 268.35
230 | Story14 | B15 | 250UB37.3 | Beam | 300PLUS-300 | Steel I/Wide Flange | 146 | 256 | 47.5 | 7200 | 0.03 | 268.35
231 | Story14 | B16 | 250UB37.3 | Beam | 300PLUS-300 | Steel I/Wide Flange | 146 | 256 | 47.5 | 7200 | 0.03 | 268.35
232 | Story14 | B17 | 310UB46.2 | Beam | 300PLUS-300 | Steel I/Wide Flange | 166 | 307 | 59.3 | 7200 | 0.04 | 335.01
233 | Story14 | B18 | 310UB46.2 | Beam | 300PLUS-300 | Steel I/Wide Flange | 166 | 307 | 59.3 | 7200 | 0.04 | 335.01
234 | Story14 | B19 | 310UB46.2 | Beam | 300PLUS-300 | Steel I/Wide Flange | 166 | 307 | 59.3 | 7200 | 0.04 | 335.01
235 | Story14 | B20 | 310UB46.2 | Beam | 300PLUS-300 | Steel I/Wide Flange | 166 | 307 | 59.3 | 7200 | 0.04 | 335.01
236 | Story14 | B21 | 310UB46.2 | Beam | 300PLUS-300 | Steel I/Wide Flange | 166 | 307 | 59.3 | 7200 | 0.04 | 335.01
237 | Story14 | B22 | 310UB46.2 | Beam | 300PLUS-300 | Steel I/Wide Flange | 166 | 307 | 59.3 | 7200 | 0.04 | 335.01
238 | Story14 | B23 | 310UB46.2 | Beam | 300PLUS-300 | Steel I/Wide Flange | 166 | 307 | 59.3 | 7200 | 0.04 | 335.01
239 | Story14 | B24 | 310UB46.2 | Beam | 300PLUS-300 | Steel I/Wide Flange | 166 | 307 | 59.3 | 7200 | 0.04 | 335.01
240 | Story14 | B25 | 310UB46.2 | Beam | 300PLUS-300 | Steel I/Wide Flange | 166 | 307 | 59.3 | 7200 | 0.04 | 335.01
241 | Story14 | B26 | 310UB46.2 | Beam | 300PLUS-300 | Steel I/Wide Flange | 166 | 307 | 59.3 | 7200 | 0.04 | 335.01
242 | Story14 | B27 | 310UB46.2 | Beam | 300PLUS-300 | Steel I/Wide Flange | 166 | 307 | 59.3 | 7200 | 0.04 | 335.01
243 | Story14 | B28 | 310UB46.2 | Beam | 300PLUS-300 | Steel I/Wide Flange | 166 | 307 | 59.3 | 7200 | 0.04 | 335.01
244 | Story14 | B29 | 310UB46.2 | Beam | 300PLUS-300 | Steel I/Wide Flange | 166 | 307 | 59.3 | 7200 | 0.04 | 335.01
245 | Story14 | B30 | 250UB37.3 | Beam | 300PLUS-300 | Steel I/Wide Flange | 146 | 256 | 47.5 | 7200 | 0.03 | 268.35
246 | Story14 | B31 | 250UB37.3 | Beam | 300PLUS-300 | Steel I/Wide Flange | 146 | 256 | 47.5 | 7200 | 0.03 | 268.35
247 | Story14 | B32 | 310UB46.2 | Beam | 300PLUS-300 | Steel I/Wide Flange | 166 | 307 | 59.3 | 7200 | 0.04 | 335.01
248 | Story14 | B33 | 310UB46.2 | Beam | 300PLUS-300 | Steel I/Wide Flange | 166 | 307 | 59.3 | 7200 | 0.04 | 335.01
249 | Story14 | B34 | 310UB46.2 | Beam | 300PLUS-300 | Steel I/Wide Flange | 166 | 307 | 59.3 | 7200 | 0.04 | 335.01
250 | Story14 | B35 | 310UB46.2 | Beam | 300PLUS-300 | Steel I/Wide Flange | 166 | 307 | 59.3 | 7200 | 0.04 | 335.01
251 | Story14 | B36 | 310UB46.2 | Beam | 300PLUS-300 | Steel I/Wide Flange | 166 | 307 | 59.3 | 7200 | 0.04 | 335.01
252 | Story14 | B37 | 310UB46.2 | Beam | 300PLUS-300 | Steel I/Wide Flange | 166 | 307 | 59.3 | 7200 | 0.04 | 335.01
253 | Story14 | B38 | 310UB46.2 | Beam | 300PLUS-300 | Steel I/Wide Flange | 166 | 307 | 59.3 | 7200 | 0.04 | 335.01
254 | Story14 | B39 | 310UB46.2 | Beam | 300PLUS-300 | Steel I/Wide Flange | 166 | 307 | 59.3 | 7200 | 0.04 | 335.01
255 | Story14 | B40 | 310UB46.2 | Beam | 300PLUS-300 | Steel I/Wide Flange | 166 | 307 | 59.3 | 7200 | 0.04 | 335.01
256 | Story14 | B41 | 310UB46.2 | Beam | 300PLUS-300 | Steel I/Wide Flange | 166 | 307 | 59.3 | 7200 | 0.04 | 335.01
257 | Story14 | B42 | 310UB46.2 | Beam | 300PLUS-300 | Steel I/Wide Flange | 166 | 307 | 59.3 | 7200 | 0.04 | 335.01
258 | Story14 | B43 | 310UB46.2 | Beam | 300PLUS-300 | Steel I/Wide Flange | 166 | 307 | 59.3 | 7200 | 0.04 | 335.01
259 | Story14 | B44 | 310UB46.2 | Beam | 300PLUS-300 | Steel I/Wide Flange | 166 | 307 | 59.3 | 7200 | 0.04 | 335.01
260 | Story14 | B45 | 250UB37.3 | Beam | 300PLUS-300 | Steel I/Wide Flange | 146 | 256 | 47.5 | 7200 | 0.03 | 268.35
261 | Story14 | B46 | 250UB37.3 | Beam | 300PLUS-300 | Steel I/Wide Flange | 146 | 256 | 47.5 | 7200 | 0.03 | 268.35
262 | Story14 | B47 | 310UB46.2 | Beam | 300PLUS-300 | Steel I/Wide Flange | 166 | 307 | 59.3 | 7200 | 0.04 | 335.01
263 | Story14 | B48 | 310UB46.2 | Beam | 300PLUS-300 | Steel I/Wide Flange | 166 | 307 | 59.3 | 7200 | 0.04 | 335.01
264 | Story14 | B49 | 310UB46.2 | Beam | 300PLUS-300 | Steel I/Wide Flange | 166 | 307 | 59.3 | 7200 | 0.04 | 335.01
265 | Story14 | B50 | 310UB46.2 | Beam | 300PLUS-300 | Steel I/Wide Flange | 166 | 307 | 59.3 | 7200 | 0.04 | 335.01
266 | Story14 | B51 | 310UB46.2 | Beam | 300PLUS-300 | Steel I/Wide Flange | 166 | 307 | 59.3 | 7200 | 0.04 | 335.01
267 | Story14 | B55 | 310UB46.2 | Beam | 300PLUS-300 | Steel I/Wide Flange | 166 | 307 | 59.3 | 7200 | 0.04 | 335.01
268 | Story14 | B56 | 310UB46.2 | Beam | 300PLUS-300 | Steel I/Wide Flange | 166 | 307 | 59.3 | 7200 | 0.04 | 335.01
269 | Story14 | B57 | 310UB46.2 | Beam | 300PLUS-300 | Steel I/Wide Flange | 166 | 307 | 59.3 | 7200 | 0.04 | 335.01
270 | Story14 | B58 | 310UB46.2 | Beam | 300PLUS-300 | Steel I/Wide Flange | 166 | 307 | 59.3 | 7200 | 0.04 | 335.01
271 | Story14 | B59 | 310UB46.2 | Beam | 300PLUS-300 | Steel I/Wide Flange | 166 | 307 | 59.3 | 7200 | 0.04 | 335.01
272 | Story14 | B60 | 250UB37.3 | Beam | 300PLUS-300 | Steel I/Wide Flange | 146 | 256 | 47.5 | 7200 | 0.03 | 268.35
273 | Story14 | B61 | 250UB37.3 | Beam | 300PLUS-300 | Steel I/Wide Flange | 146 | 256 | 47.5 | 7200 | 0.03 | 268.35
274 | Story14 | B62 | 310UB46.2 | Beam | 300PLUS-300 | Steel I/Wide Flange | 166 | 307 | 59.3 | 7200 | 0.04 | 335.01
275 | Story14 | B63 | 310UB46.2 | Beam | 300PLUS-300 | Steel I/Wide Flange | 166 | 307 | 59.3 | 7200 | 0.04 | 335.01
276 | Story14 | B64 | 310UB46.2 | Beam | 300PLUS-300 | Steel I/Wide Flange | 166 | 307 | 59.3 | 7200 | 0.04 | 335.01
277 | Story14 | B65 | 310UB46.2 | Beam | 300PLUS-300 | Steel I/Wide Flange | 166 | 307 | 59.3 | 7200 | 0.04 | 335.01
278 | Story14 | B66 | 310UB46.2 | Beam | 300PLUS-300 | Steel I/Wide Flange | 166 | 307 | 59.3 | 7200 | 0.04 | 335.01
279 | Story14 | B67 | 310UB46.2 | Beam | 300PLUS-300 | Steel I/Wide Flange | 166 | 307 | 59.3 | 7200 | 0.04 | 335.01
280 | Story14 | B69 | 310UB46.2 | Beam | 300PLUS-300 | Steel I/Wide Flange | 166 | 307 | 59.3 | 7200 | 0.04 | 335.01
281 | Story14 | B70 | 310UB46.2 | Beam | 300PLUS-300 | Steel I/Wide Flange | 166 | 307 | 59.3 | 7200 | 0.04 | 335.01
282 | Story14 | B71 | 310UB46.2 | Beam | 300PLUS-300 | Steel I/Wide Flange | 166 | 307 | 59.3 | 7200 | 0.04 | 335.01
283 | Story14 | B72 | 310UB46.2 | Beam | 300PLUS-300 | Steel I/Wide Flange | 166 | 307 | 59.3 | 7200 | 0.04 | 335.01
284 | Story14 | B73 | 310UB46.2 | Beam | 300PLUS-300 | Steel I/Wide Flange | 166 | 307 | 59.3 | 7200 | 0.04 | 335.01
285 | Story14 | B74 | 310UB46.2 | Beam | 300PLUS-300 | Steel I/Wide Flange | 166 | 307 | 59.3 | 7200 | 0.04 | 335.01
286 | Story14 | B75 | 250UB37.3 | Beam | 300PLUS-300 | Steel I/Wide Flange | 146 | 256 | 47.5 | 7200 | 0.03 | 268.35
287 | Story14 | B76 | 250UB37.3 | Beam | 300PLUS-300 | Steel I/Wide Flange | 146 | 256 | 47.5 | 7200 | 0.03 | 268.35
288 | Story14 | B77 | 310UB46.2 | Beam | 300PLUS-300 | Steel I/Wide Flange | 166 | 307 | 59.3 | 7200 | 0.04 | 335.01
289 | Story14 | B78 | 310UB46.2 | Beam | 300PLUS-300 | Steel I/Wide Flange | 166 | 307 | 59.3 | 7200 | 0.04 | 335.01
290 | Story14 | B79 | 310UB46.2 | Beam | 300PLUS-300 | Steel I/Wide Flange | 166 | 307 | 59.3 | 7200 | 0.04 | 335.01
291 | Story14 | B80 | 310UB46.2 | Beam | 300PLUS-300 | Steel I/Wide Flange | 166 | 307 | 59.3 | 7200 | 0.04 | 335.01
292 | Story14 | B81 | 310UB46.2 | Beam | 300PLUS-300 | Steel I/Wide Flange | 166 | 307 | 59.3 | 7200 | 0.04 | 335.01
293 | Story14 | B82 | 310UB46.2 | Beam | 300PLUS-300 | Steel I/Wide Flange | 166 | 307 | 59.3 | 7200 | 0.04 | 335.01
294 | Story14 | B83 | 310UB46.2 | Beam | 300PLUS-300 | Steel I/Wide Flange | 166 | 307 | 59.3 | 7200 | 0.04 | 335.01
295 | Story14 | B84 | 310UB46.2 | Beam | 300PLUS-300 | Steel I/Wide Flange | 166 | 307 | 59.3 | 7200 | 0.04 | 335.01
296 | Story14 | B85 | 310UB46.2 | Beam | 300PLUS-300 | Steel I/Wide Flange | 166 | 307 | 59.3 | 7200 | 0.04 | 335.01
297 | Story14 | B86 | 310UB46.2 | Beam | 300PLUS-300 | Steel I/Wide Flange | 166 | 307 | 59.3 | 7200 | 0.04 | 335.01
298 | Story14 | B87 | 310UB46.2 | Beam | 300PLUS-300 | Steel I/Wide Flange | 166 | 307 | 59.3 | 7200 | 0.04 | 335.01
299 | Story14 | B88 | 310UB46.2 | Beam | 300PLUS-300 | Steel I/Wide Flange | 166 | 307 | 59.3 | 7200 | 0.04 | 335.01
300 | Story14 | B89 | 310UB46.2 | Beam | 300PLUS-300 | Steel I/Wide Flange | 166 | 307 | 59.3 | 7200 | 0.04 | 335.01
301 | Story14 | B90 | 250UB37.3 | Beam | 300PLUS-300 | Steel I/Wide Flange | 146 | 256 | 47.5 | 7200 | 0.03 | 268.35
302 | Story14 | B91 | 250UB37.3 | Beam | 300PLUS-300 | Steel I/Wide Flange | 146 | 256 | 47.5 | 7200 | 0.03 | 268.35
303 | Story14 | B92 | 310UB46.2 | Beam | 300PLUS-300 | Steel I/Wide Flange | 166 | 307 | 59.3 | 7200 | 0.04 | 335.01
304 | Story14 | B93 | 310UB46.2 | Beam | 300PLUS-300 | Steel I/Wide Flange | 166 | 307 | 59.3 | 7200 | 0.04 | 335.01
305 | Story14 | B94 | 310UB46.2 | Beam | 300PLUS-300 | Steel I/Wide Flange | 166 | 307 | 59.3 | 7200 | 0.04 | 335.01
306 | Story14 | B95 | 310UB46.2 | Beam | 300PLUS-300 | Steel I/Wide Flange | 166 | 307 | 59.3 | 7200 | 0.04 | 335.01
307 | Story14 | B96 | 310UB46.2 | Beam | 300PLUS-300 | Steel I/Wide Flange | 166 | 307 | 59.3 | 7200 | 0.04 | 335.01
308 | Story14 | B97 | 310UB46.2 | Beam | 300PLUS-300 | Steel I/Wide Flange | 166 | 307 | 59.3 | 7200 | 0.04 | 335.01
309 | Story14 | B98 | 310UB46.2 | Beam | 300PLUS-300 | Steel I/Wide Flange | 166 | 307 | 59.3 | 7200 | 0.04 | 335.01
310 | Story14 | B99 | 310UB46.2 | Beam | 300PLUS-300 | Steel I/Wide Flange | 166 | 307 | 59.3 | 7200 | 0.04 | 335.01
311 | Story14 | B100 | 310UB46.2 | Beam | 300PLUS-300 | Steel I/Wide Flange | 166 | 307 | 59.3 | 7200 | 0.04 | 335.01
312 | Story14 | B101 | 310UB46.2 | Beam | 300PLUS-300 | Steel I/Wide Flange | 166 | 307 | 59.3 | 7200 | 0.04 | 335.01
313 | Story14 | B102 | 310UB46.2 | Beam | 300PLUS-300 | Steel I/Wide Flange | 166 | 307 | 59.3 | 7200 | 0.04 | 335.01
314 | Story14 | B103 | 310UB46.2 | Beam | 300PLUS-300 | Steel I/Wide Flange | 166 | 307 | 59.3 | 7200 | 0.04 | 335.01
315 | Story14 | B104 | 310UB46.2 | Beam | 300PLUS-300 | Steel I/Wide Flange | 166 | 307 | 59.3 | 7200 | 0.04 | 335.01
316 | Story14 | B105 | 250UB37.3 | Beam | 300PLUS-300 | Steel I/Wide Flange | 146 | 256 | 47.5 | 7200 | 0.03 | 268.35
317 | Story14 | B106 | 250UB37.3 | Beam | 300PLUS-300 | Steel I/Wide Flange | 146 | 256 | 47.5 | 7200 | 0.03 | 268.35
318 | Story14 | B107 | 250UB37.3 | Beam | 300PLUS-300 | Steel I/Wide Flange | 146 | 256 | 47.5 | 7200 | 0.03 | 268.35
319 | Story14 | B108 | 250UB37.3 | Beam | 300PLUS-300 | Steel I/Wide Flange | 146 | 256 | 47.5 | 7200 | 0.03 | 268.35
320 | Story14 | B109 | 250UB37.3 | Beam | 300PLUS-300 | Steel I/Wide Flange | 146 | 256 | 47.5 | 7200 | 0.03 | 268.35
321 | Story14 | B110 | 250UB37.3 | Beam | 300PLUS-300 | Steel I/Wide Flange | 146 | 256 | 47.5 | 7200 | 0.03 | 268.35
322 | Story14 | B111 | 250UB37.3 | Beam | 300PLUS-300 | Steel I/Wide Flange | 146 | 256 | 47.5 | 7200 | 0.03 | 268.35
323 | Story14 | B112 | 250UB37.3 | Beam | 300PLUS-300 | Steel I/Wide Flange | 146 | 256 | 47.5 | 7200 | 0.03 | 268.35
324 | Story13 | B1 | 250UB37.3 | Beam | 300PLUS-300 | Steel I/Wide Flange | 146 | 256 | 47.5 | 7200 | 0.03 | 268.35
325 | Story13 | B2 | 250UB37.3 | Beam | 300PLUS-300 | Steel I/Wide Flange | 146 | 256 | 47.5 | 7200 | 0.03 | 268.35
326 | Story13 | B3 | 310UB46.2 | Beam | 300PLUS-300 | Steel I/Wide Flange | 166 | 307 | 59.3 | 7200 | 0.04 | 335.01
327 | Story13 | B4 | 250UB37.3 | Beam | 300PLUS-300 | Steel I/Wide Flange | 146 | 256 | 47.5 | 7200 | 0.03 | 268.35
328 | Story13 | B5 | 310UB46.2 | Beam | 300PLUS-300 | Steel I/Wide Flange | 166 | 307 | 59.3 | 7200 | 0.04 | 335.01
329 | Story13 | B6 | 250UB37.3 | Beam | 300PLUS-300 | Steel I/Wide Flange | 146 | 256 | 47.5 | 7200 | 0.03 | 268.35
330 | Story13 | B7 | 310UB46.2 | Beam | 300PLUS-300 | Steel I/Wide Flange | 166 | 307 | 59.3 | 7200 | 0.04 | 335.01
331 | Story13 | B8 | 250UB37.3 | Beam | 300PLUS-300 | Steel I/Wide Flange | 146 | 256 | 47.5 | 7200 | 0.03 | 268.35
332 | Story13 | B9 | 310UB46.2 | Beam | 300PLUS-300 | Steel I/Wide Flange | 166 | 307 | 59.3 | 7200 | 0.04 | 335.01
333 | Story13 | B10 | 250UB37.3 | Beam | 300PLUS-300 | Steel I/Wide Flange | 146 | 256 | 47.5 | 7200 | 0.03 | 268.35
334 | Story13 | B11 | 310UB46.2 | Beam | 300PLUS-300 | Steel I/Wide Flange | 166 | 307 | 59.3 | 7200 | 0.04 | 335.01
335 | Story13 | B12 | 250UB37.3 | Beam | 300PLUS-300 | Steel I/Wide Flange | 146 | 256 | 47.5 | 7200 | 0.03 | 268.35
336 | Story13 | B13 | 310UB46.2 | Beam | 300PLUS-300 | Steel I/Wide Flange | 166 | 307 | 59.3 | 7200 | 0.04 | 335.01
337 | Story13 | B14 | 250UB37.3 | Beam | 300PLUS-300 | Steel I/Wide Flange | 146 | 256 | 47.5 | 7200 | 0.03 | 268.35
338 | Story13 | B15 | 250UB37.3 | Beam | 300PLUS-300 | Steel I/Wide Flange | 146 | 256 | 47.5 | 7200 | 0.03 | 268.35
339 | Story13 | B16 | 250UB37.3 | Beam | 300PLUS-300 | Steel I/Wide Flange | 146 | 256 | 47.5 | 7200 | 0.03 | 268.35
340 | Story13 | B17 | 310UB46.2 | Beam | 300PLUS-300 | Steel I/Wide Flange | 166 | 307 | 59.3 | 7200 | 0.04 | 335.01
341 | Story13 | B18 | 310UB46.2 | Beam | 300PLUS-300 | Steel I/Wide Flange | 166 | 307 | 59.3 | 7200 | 0.04 | 335.01
342 | Story13 | B19 | 310UB46.2 | Beam | 300PLUS-300 | Steel I/Wide Flange | 166 | 307 | 59.3 | 7200 | 0.04 | 335.01
343 | Story13 | B20 | 310UB46.2 | Beam | 300PLUS-300 | Steel I/Wide Flange | 166 | 307 | 59.3 | 7200 | 0.04 | 335.01
344 | Story13 | B21 | 310UB46.2 | Beam | 300PLUS-300 | Steel I/Wide Flange | 166 | 307 | 59.3 | 7200 | 0.04 | 335.01
345 | Story13 | B22 | 310UB46.2 | Beam | 300PLUS-300 | Steel I/Wide Flange | 166 | 307 | 59.3 | 7200 | 0.04 | 335.01
346 | Story13 | B23 | 310UB46.2 | Beam | 300PLUS-300 | Steel I/Wide Flange | 166 | 307 | 59.3 | 7200 | 0.04 | 335.01
347 | Story13 | B24 | 310UB46.2 | Beam | 300PLUS-300 | Steel I/Wide Flange | 166 | 307 | 59.3 | 7200 | 0.04 | 335.01
348 | Story13 | B25 | 310UB46.2 | Beam | 300PLUS-300 | Steel I/Wide Flange | 166 | 307 | 59.3 | 7200 | 0.04 | 335.01
349 | Story13 | B26 | 310UB46.2 | Beam | 300PLUS-300 | Steel I/Wide Flange | 166 | 307 | 59.3 | 7200 | 0.04 | 335.01
350 | Story13 | B27 | 310UB46.2 | Beam | 300PLUS-300 | Steel I/Wide Flange | 166 | 307 | 59.3 | 7200 | 0.04 | 335.01
351 | Story13 | B28 | 310UB46.2 | Beam | 300PLUS-300 | Steel I/Wide Flange | 166 | 307 | 59.3 | 7200 | 0.04 | 335.01
352 | Story13 | B29 | 310UB46.2 | Beam | 300PLUS-300 | Steel I/Wide Flange | 166 | 307 | 59.3 | 7200 | 0.04 | 335.01
353 | Story13 | B30 | 250UB37.3 | Beam | 300PLUS-300 | Steel I/Wide Flange | 146 | 256 | 47.5 | 7200 | 0.03 | 268.35
354 | Story13 | B31 | 250UB37.3 | Beam | 300PLUS-300 | Steel I/Wide Flange | 146 | 256 | 47.5 | 7200 | 0.03 | 268.35
355 | Story13 | B32 | 310UB46.2 | Beam | 300PLUS-300 | Steel I/Wide Flange | 166 | 307 | 59.3 | 7200 | 0.04 | 335.01
356 | Story13 | B33 | 310UB46.2 | Beam | 300PLUS-300 | Steel I/Wide Flange | 166 | 307 | 59.3 | 7200 | 0.04 | 335.01
357 | Story13 | B34 | 310UB46.2 | Beam | 300PLUS-300 | Steel I/Wide Flange | 166 | 307 | 59.3 | 7200 | 0.04 | 335.01
358 | Story13 | B35 | 310UB46.2 | Beam | 300PLUS-300 | Steel I/Wide Flange | 166 | 307 | 59.3 | 7200 | 0.04 | 335.01
359 | Story13 | B36 | 310UB46.2 | Beam | 300PLUS-300 | Steel I/Wide Flange | 166 | 307 | 59.3 | 7200 | 0.04 | 335.01
360 | Story13 | B37 | 310UB46.2 | Beam | 300PLUS-300 | Steel I/Wide Flange | 166 | 307 | 59.3 | 7200 | 0.04 | 335.01
361 | Story13 | B38 | 310UB46.2 | Beam | 300PLUS-300 | Steel I/Wide Flange | 166 | 307 | 59.3 | 7200 | 0.04 | 335.01
362 | Story13 | B39 | 310UB46.2 | Beam | 300PLUS-300 | Steel I/Wide Flange | 166 | 307 | 59.3 | 7200 | 0.04 | 335.01
363 | Story13 | B40 | 310UB46.2 | Beam | 300PLUS-300 | Steel I/Wide Flange | 166 | 307 | 59.3 | 7200 | 0.04 | 335.01
364 | Story13 | B41 | 310UB46.2 | Beam | 300PLUS-300 | Steel I/Wide Flange | 166 | 307 | 59.3 | 7200 | 0.04 | 335.01
365 | Story13 | B42 | 310UB46.2 | Beam | 300PLUS-300 | Steel I/Wide Flange | 166 | 307 | 59.3 | 7200 | 0.04 | 335.01
366 | Story13 | B43 | 310UB46.2 | Beam | 300PLUS-300 | Steel I/Wide Flange | 166 | 307 | 59.3 | 7200 | 0.04 | 335.01
367 | Story13 | B44 | 310UB46.2 | Beam | 300PLUS-300 | Steel I/Wide Flange | 166 | 307 | 59.3 | 7200 | 0.04 | 335.01
368 | Story13 | B45 | 250UB37.3 | Beam | 300PLUS-300 | Steel I/Wide Flange | 146 | 256 | 47.5 | 7200 | 0.03 | 268.35
369 | Story13 | B46 | 250UB37.3 | Beam | 300PLUS-300 | Steel I/Wide Flange | 146 | 256 | 47.5 | 7200 | 0.03 | 268.35
370 | Story13 | B47 | 310UB46.2 | Beam | 300PLUS-300 | Steel I/Wide Flange | 166 | 307 | 59.3 | 7200 | 0.04 | 335.01
371 | Story13 | B48 | 310UB46.2 | Beam | 300PLUS-300 | Steel I/Wide Flange | 166 | 307 | 59.3 | 7200 | 0.04 | 335.01
372 | Story13 | B49 | 310UB46.2 | Beam | 300PLUS-300 | Steel I/Wide Flange | 166 | 307 | 59.3 | 7200 | 0.04 | 335.01
373 | Story13 | B50 | 310UB46.2 | Beam | 300PLUS-300 | Steel I/Wide Flange | 166 | 307 | 59.3 | 7200 | 0.04 | 335.01
374 | Story13 | B51 | 310UB46.2 | Beam | 300PLUS-300 | Steel I/Wide Flange | 166 | 307 | 59.3 | 7200 | 0.04 | 335.01
375 | Story13 | B55 | 310UB46.2 | Beam | 300PLUS-300 | Steel I/Wide Flange | 166 | 307 | 59.3 | 7200 | 0.04 | 335.01
376 | Story13 | B56 | 310UB46.2 | Beam | 300PLUS-300 | Steel I/Wide Flange | 166 | 307 | 59.3 | 7200 | 0.04 | 335.01
377 | Story13 | B57 | 310UB46.2 | Beam | 300PLUS-300 | Steel I/Wide Flange | 166 | 307 | 59.3 | 7200 | 0.04 | 335.01
378 | Story13 | B58 | 310UB46.2 | Beam | 300PLUS-300 | Steel I/Wide Flange | 166 | 307 | 59.3 | 7200 | 0.04 | 335.01
379 | Story13 | B59 | 310UB46.2 | Beam | 300PLUS-300 | Steel I/Wide Flange | 166 | 307 | 59.3 | 7200 | 0.04 | 335.01
380 | Story13 | B60 | 250UB37.3 | Beam | 300PLUS-300 | Steel I/Wide Flange | 146 | 256 | 47.5 | 7200 | 0.03 | 268.35
381 | Story13 | B61 | 250UB37.3 | Beam | 300PLUS-300 | Steel I/Wide Flange | 146 | 256 | 47.5 | 7200 | 0.03 | 268.35
382 | Story13 | B62 | 310UB46.2 | Beam | 300PLUS-300 | Steel I/Wide Flange | 166 | 307 | 59.3 | 7200 | 0.04 | 335.01
383 | Story13 | B63 | 310UB46.2 | Beam | 300PLUS-300 | Steel I/Wide Flange | 166 | 307 | 59.3 | 7200 | 0.04 | 335.01
384 | Story13 | B64 | 310UB46.2 | Beam | 300PLUS-300 | Steel I/Wide Flange | 166 | 307 | 59.3 | 7200 | 0.04 | 335.01
385 | Story13 | B65 | 310UB46.2 | Beam | 300PLUS-300 | Steel I/Wide Flange | 166 | 307 | 59.3 | 7200 | 0.04 | 335.01
386 | Story13 | B66 | 310UB46.2 | Beam | 300PLUS-300 | Steel I/Wide Flange | 166 | 307 | 59.3 | 7200 | 0.04 | 335.01
387 | Story13 | B67 | 310UB46.2 | Beam | 300PLUS-300 | Steel I/Wide Flange | 166 | 307 | 59.3 | 7200 | 0.04 | 335.01
388 | Story13 | B69 | 310UB46.2 | Beam | 300PLUS-300 | Steel I/Wide Flange | 166 | 307 | 59.3 | 7200 | 0.04 | 335.01
389 | Story13 | B70 | 310UB46.2 | Beam | 300PLUS-300 | Steel I/Wide Flange | 166 | 307 | 59.3 | 7200 | 0.04 | 335.01
390 | Story13 | B71 | 310UB46.2 | Beam | 300PLUS-300 | Steel I/Wide Flange | 166 | 307 | 59.3 | 7200 | 0.04 | 335.01
391 | Story13 | B72 | 310UB46.2 | Beam | 300PLUS-300 | Steel I/Wide Flange | 166 | 307 | 59.3 | 7200 | 0.04 | 335.01
392 | Story13 | B73 | 310UB46.2 | Beam | 300PLUS-300 | Steel I/Wide Flange | 166 | 307 | 59.3 | 7200 | 0.04 | 335.01
393 | Story13 | B74 | 310UB46.2 | Beam | 300PLUS-300 | Steel I/Wide Flange | 166 | 307 | 59.3 | 7200 | 0.04 | 335.01
394 | Story13 | B75 | 250UB37.3 | Beam | 300PLUS-300 | Steel I/Wide Flange | 146 | 256 | 47.5 | 7200 | 0.03 | 268.35
395 | Story13 | B76 | 250UB37.3 | Beam | 300PLUS-300 | Steel I/Wide Flange | 146 | 256 | 47.5 | 7200 | 0.03 | 268.35
396 | Story13 | B77 | 310UB46.2 | Beam | 300PLUS-300 | Steel I/Wide Flange | 166 | 307 | 59.3 | 7200 | 0.04 | 335.01
397 | Story13 | B78 | 310UB46.2 | Beam | 300PLUS-300 | Steel I/Wide Flange | 166 | 307 | 59.3 | 7200 | 0.04 | 335.01
398 | Story13 | B79 | 310UB46.2 | Beam | 300PLUS-300 | Steel I/Wide Flange | 166 | 307 | 59.3 | 7200 | 0.04 | 335.01
399 | Story13 | B80 | 310UB46.2 | Beam | 300PLUS-300 | Steel I/Wide Flange | 166 | 307 | 59.3 | 7200 | 0.04 | 335.01
400 | Story13 | B81 | 310UB46.2 | Beam | 300PLUS-300 | Steel I/Wide Flange | 166 | 307 | 59.3 | 7200 | 0.04 | 335.01
401 | Story13 | B82 | 310UB46.2 | Beam | 300PLUS-300 | Steel I/Wide Flange | 166 | 307 | 59.3 | 7200 | 0.04 | 335.01
402 | Story13 | B83 | 310UB46.2 | Beam | 300PLUS-300 | Steel I/Wide Flange | 166 | 307 | 59.3 | 7200 | 0.04 | 335.01
403 | Story13 | B84 | 310UB46.2 | Beam | 300PLUS-300 | Steel I/Wide Flange | 166 | 307 | 59.3 | 7200 | 0.04 | 335.01
404 | Story13 | B85 | 310UB46.2 | Beam | 300PLUS-300 | Steel I/Wide Flange | 166 | 307 | 59.3 | 7200 | 0.04 | 335.01
405 | Story13 | B86 | 310UB46.2 | Beam | 300PLUS-300 | Steel I/Wide Flange | 166 | 307 | 59.3 | 7200 | 0.04 | 335.01
406 | Story13 | B87 | 310UB46.2 | Beam | 300PLUS-300 | Steel I/Wide Flange | 166 | 307 | 59.3 | 7200 | 0.04 | 335.01
407 | Story13 | B88 | 310UB46.2 | Beam | 300PLUS-300 | Steel I/Wide Flange | 166 | 307 | 59.3 | 7200 | 0.04 | 335.01
408 | Story13 | B89 | 310UB46.2 | Beam | 300PLUS-300 | Steel I/Wide Flange | 166 | 307 | 59.3 | 7200 | 0.04 | 335.01
409 | Story13 | B90 | 250UB37.3 | Beam | 300PLUS-300 | Steel I/Wide Flange | 146 | 256 | 47.5 | 7200 | 0.03 | 268.35
410 | Story13 | B91 | 250UB37.3 | Beam | 300PLUS-300 | Steel I/Wide Flange | 146 | 256 | 47.5 | 7200 | 0.03 | 268.35
411 | Story13 | B92 | 310UB46.2 | Beam | 300PLUS-300 | Steel I/Wide Flange | 166 | 307 | 59.3 | 7200 | 0.04 | 335.01
412 | Story13 | B93 | 310UB46.2 | Beam | 300PLUS-300 | Steel I/Wide Flange | 166 | 307 | 59.3 | 7200 | 0.04 | 335.01
413 | Story13 | B94 | 310UB46.2 | Beam | 300PLUS-300 | Steel I/Wide Flange | 166 | 307 | 59.3 | 7200 | 0.04 | 335.01
414 | Story13 | B95 | 310UB46.2 | Beam | 300PLUS-300 | Steel I/Wide Flange | 166 | 307 | 59.3 | 7200 | 0.04 | 335.01
415 | Story13 | B96 | 310UB46.2 | Beam | 300PLUS-300 | Steel I/Wide Flange | 166 | 307 | 59.3 | 7200 | 0.04 | 335.01
416 | Story13 | B97 | 310UB46.2 | Beam | 300PLUS-300 | Steel I/Wide Flange | 166 | 307 | 59.3 | 7200 | 0.04 | 335.01
417 | Story13 | B98 | 310UB46.2 | Beam | 300PLUS-300 | Steel I/Wide Flange | 166 | 307 | 59.3 | 7200 | 0.04 | 335.01
418 | Story13 | B99 | 310UB46.2 | Beam | 300PLUS-300 | Steel I/Wide Flange | 166 | 307 | 59.3 | 7200 | 0.04 | 335.01
419 | Story13 | B100 | 310UB46.2 | Beam | 300PLUS-300 | Steel I/Wide Flange | 166 | 307 | 59.3 | 7200 | 0.04 | 335.01
420 | Story13 | B101 | 310UB46.2 | Beam | 300PLUS-300 | Steel I/Wide Flange | 166 | 307 | 59.3 | 7200 | 0.04 | 335.01
421 | Story13 | B102 | 310UB46.2 | Beam | 300PLUS-300 | Steel I/Wide Flange | 166 | 307 | 59.3 | 7200 | 0.04 | 335.01
422 | Story13 | B103 | 310UB46.2 | Beam | 300PLUS-300 | Steel I/Wide Flange | 166 | 307 | 59.3 | 7200 | 0.04 | 335.01
423 | Story13 | B104 | 310UB46.2 | Beam | 300PLUS-300 | Steel I/Wide Flange | 166 | 307 | 59.3 | 7200 | 0.04 | 335.01
424 | Story13 | B105 | 250UB37.3 | Beam | 300PLUS-300 | Steel I/Wide Flange | 146 | 256 | 47.5 | 7200 | 0.03 | 268.35
425 | Story13 | B106 | 250UB37.3 | Beam | 300PLUS-300 | Steel I/Wide Flange | 146 | 256 | 47.5 | 7200 | 0.03 | 268.35
426 | Story13 | B107 | 250UB37.3 | Beam | 300PLUS-300 | Steel I/Wide Flange | 146 | 256 | 47.5 | 7200 | 0.03 | 268.35
427 | Story13 | B108 | 250UB37.3 | Beam | 300PLUS-300 | Steel I/Wide Flange | 146 | 256 | 47.5 | 7200 | 0.03 | 268.35
428 | Story13 | B109 | 250UB37.3 | Beam | 300PLUS-300 | Steel I/Wide Flange | 146 | 256 | 47.5 | 7200 | 0.03 | 268.35
429 | Story13 | B110 | 250UB37.3 | Beam | 300PLUS-300 | Steel I/Wide Flange | 146 | 256 | 47.5 | 7200 | 0.03 | 268.35
430 | Story13 | B111 | 250UB37.3 | Beam | 300PLUS-300 | Steel I/Wide Flange | 146 | 256 | 47.5 | 7200 | 0.03 | 268.35
431 | Story13 | B112 | 250UB37.3 | Beam | 300PLUS-300 | Steel I/Wide Flange | 146 | 256 | 47.5 | 7200 | 0.03 | 268.35
432 | Story12 | B1 | 250UB37.3 | Beam | 300PLUS-300 | Steel I/Wide Flange | 146 | 256 | 47.5 | 7200 | 0.03 | 268.35
433 | Story12 | B2 | 250UB37.3 | Beam | 300PLUS-300 | Steel I/Wide Flange | 146 | 256 | 47.5 | 7200 | 0.03 | 268.35
434 | Story12 | B3 | 310UB46.2 | Beam | 300PLUS-300 | Steel I/Wide Flange | 166 | 307 | 59.3 | 7200 | 0.04 | 335.01
435 | Story12 | B4 | 250UB37.3 | Beam | 300PLUS-300 | Steel I/Wide Flange | 146 | 256 | 47.5 | 7200 | 0.03 | 268.35
436 | Story12 | B5 | 310UB46.2 | Beam | 300PLUS-300 | Steel I/Wide Flange | 166 | 307 | 59.3 | 7200 | 0.04 | 335.01
437 | Story12 | B6 | 250UB37.3 | Beam | 300PLUS-300 | Steel I/Wide Flange | 146 | 256 | 47.5 | 7200 | 0.03 | 268.35
438 | Story12 | B7 | 310UB46.2 | Beam | 300PLUS-300 | Steel I/Wide Flange | 166 | 307 | 59.3 | 7200 | 0.04 | 335.01
439 | Story12 | B8 | 250UB37.3 | Beam | 300PLUS-300 | Steel I/Wide Flange | 146 | 256 | 47.5 | 7200 | 0.03 | 268.35
440 | Story12 | B9 | 310UB46.2 | Beam | 300PLUS-300 | Steel I/Wide Flange | 166 | 307 | 59.3 | 7200 | 0.04 | 335.01
441 | Story12 | B10 | 250UB37.3 | Beam | 300PLUS-300 | Steel I/Wide Flange | 146 | 256 | 47.5 | 7200 | 0.03 | 268.35
442 | Story12 | B11 | 310UB46.2 | Beam | 300PLUS-300 | Steel I/Wide Flange | 166 | 307 | 59.3 | 7200 | 0.04 | 335.01
443 | Story12 | B12 | 250UB37.3 | Beam | 300PLUS-300 | Steel I/Wide Flange | 146 | 256 | 47.5 | 7200 | 0.03 | 268.35
444 | Story12 | B13 | 310UB46.2 | Beam | 300PLUS-300 | Steel I/Wide Flange | 166 | 307 | 59.3 | 7200 | 0.04 | 335.01
445 | Story12 | B14 | 250UB37.3 | Beam | 300PLUS-300 | Steel I/Wide Flange | 146 | 256 | 47.5 | 7200 | 0.03 | 268.35
446 | Story12 | B15 | 250UB37.3 | Beam | 300PLUS-300 | Steel I/Wide Flange | 146 | 256 | 47.5 | 7200 | 0.03 | 268.35
447 | Story12 | B16 | 250UB37.3 | Beam | 300PLUS-300 | Steel I/Wide Flange | 146 | 256 | 47.5 | 7200 | 0.03 | 268.35
448 | Story12 | B17 | 310UB46.2 | Beam | 300PLUS-300 | Steel I/Wide Flange | 166 | 307 | 59.3 | 7200 | 0.04 | 335.01
449 | Story12 | B18 | 310UB46.2 | Beam | 300PLUS-300 | Steel I/Wide Flange | 166 | 307 | 59.3 | 7200 | 0.04 | 335.01
450 | Story12 | B19 | 310UB46.2 | Beam | 300PLUS-300 | Steel I/Wide Flange | 166 | 307 | 59.3 | 7200 | 0.04 | 335.01
451 | Story12 | B20 | 310UB46.2 | Beam | 300PLUS-300 | Steel I/Wide Flange | 166 | 307 | 59.3 | 7200 | 0.04 | 335.01
452 | Story12 | B21 | 310UB46.2 | Beam | 300PLUS-300 | Steel I/Wide Flange | 166 | 307 | 59.3 | 7200 | 0.04 | 335.01
453 | Story12 | B22 | 310UB46.2 | Beam | 300PLUS-300 | Steel I/Wide Flange | 166 | 307 | 59.3 | 7200 | 0.04 | 335.01
454 | Story12 | B23 | 310UB46.2 | Beam | 300PLUS-300 | Steel I/Wide Flange | 166 | 307 | 59.3 | 7200 | 0.04 | 335.01
455 | Story12 | B24 | 310UB46.2 | Beam | 300PLUS-300 | Steel I/Wide Flange | 166 | 307 | 59.3 | 7200 | 0.04 | 335.01
456 | Story12 | B25 | 310UB46.2 | Beam | 300PLUS-300 | Steel I/Wide Flange | 166 | 307 | 59.3 | 7200 | 0.04 | 335.01
457 | Story12 | B26 | 310UB46.2 | Beam | 300PLUS-300 | Steel I/Wide Flange | 166 | 307 | 59.3 | 7200 | 0.04 | 335.01
458 | Story12 | B27 | 310UB46.2 | Beam | 300PLUS-300 | Steel I/Wide Flange | 166 | 307 | 59.3 | 7200 | 0.04 | 335.01
459 | Story12 | B28 | 310UB46.2 | Beam | 300PLUS-300 | Steel I/Wide Flange | 166 | 307 | 59.3 | 7200 | 0.04 | 335.01
460 | Story12 | B29 | 310UB46.2 | Beam | 300PLUS-300 | Steel I/Wide Flange | 166 | 307 | 59.3 | 7200 | 0.04 | 335.01
461 | Story12 | B30 | 250UB37.3 | Beam | 300PLUS-300 | Steel I/Wide Flange | 146 | 256 | 47.5 | 7200 | 0.03 | 268.35
462 | Story12 | B31 | 250UB37.3 | Beam | 300PLUS-300 | Steel I/Wide Flange | 146 | 256 | 47.5 | 7200 | 0.03 | 268.35
463 | Story12 | B32 | 310UB46.2 | Beam | 300PLUS-300 | Steel I/Wide Flange | 166 | 307 | 59.3 | 7200 | 0.04 | 335.01
464 | Story12 | B33 | 310UB46.2 | Beam | 300PLUS-300 | Steel I/Wide Flange | 166 | 307 | 59.3 | 7200 | 0.04 | 335.01
465 | Story12 | B34 | 310UB46.2 | Beam | 300PLUS-300 | Steel I/Wide Flange | 166 | 307 | 59.3 | 7200 | 0.04 | 335.01
466 | Story12 | B35 | 310UB46.2 | Beam | 300PLUS-300 | Steel I/Wide Flange | 166 | 307 | 59.3 | 7200 | 0.04 | 335.01
467 | Story12 | B36 | 310UB46.2 | Beam | 300PLUS-300 | Steel I/Wide Flange | 166 | 307 | 59.3 | 7200 | 0.04 | 335.01
468 | Story12 | B37 | 310UB46.2 | Beam | 300PLUS-300 | Steel I/Wide Flange | 166 | 307 | 59.3 | 7200 | 0.04 | 335.01
469 | Story12 | B38 | 310UB46.2 | Beam | 300PLUS-300 | Steel I/Wide Flange | 166 | 307 | 59.3 | 7200 | 0.04 | 335.01
470 | Story12 | B39 | 310UB46.2 | Beam | 300PLUS-300 | Steel I/Wide Flange | 166 | 307 | 59.3 | 7200 | 0.04 | 335.01
471 | Story12 | B40 | 310UB46.2 | Beam | 300PLUS-300 | Steel I/Wide Flange | 166 | 307 | 59.3 | 7200 | 0.04 | 335.01
472 | Story12 | B41 | 310UB46.2 | Beam | 300PLUS-300 | Steel I/Wide Flange | 166 | 307 | 59.3 | 7200 | 0.04 | 335.01
473 | Story12 | B42 | 310UB46.2 | Beam | 300PLUS-300 | Steel I/Wide Flange | 166 | 307 | 59.3 | 7200 | 0.04 | 335.01
474 | Story12 | B43 | 310UB46.2 | Beam | 300PLUS-300 | Steel I/Wide Flange | 166 | 307 | 59.3 | 7200 | 0.04 | 335.01
475 | Story12 | B44 | 310UB46.2 | Beam | 300PLUS-300 | Steel I/Wide Flange | 166 | 307 | 59.3 | 7200 | 0.04 | 335.01
476 | Story12 | B45 | 250UB37.3 | Beam | 300PLUS-300 | Steel I/Wide Flange | 146 | 256 | 47.5 | 7200 | 0.03 | 268.35
477 | Story12 | B46 | 250UB37.3 | Beam | 300PLUS-300 | Steel I/Wide Flange | 146 | 256 | 47.5 | 7200 | 0.03 | 268.35
478 | Story12 | B47 | 310UB46.2 | Beam | 300PLUS-300 | Steel I/Wide Flange | 166 | 307 | 59.3 | 7200 | 0.04 | 335.01
479 | Story12 | B48 | 310UB46.2 | Beam | 300PLUS-300 | Steel I/Wide Flange | 166 | 307 | 59.3 | 7200 | 0.04 | 335.01
480 | Story12 | B49 | 310UB46.2 | Beam | 300PLUS-300 | Steel I/Wide Flange | 166 | 307 | 59.3 | 7200 | 0.04 | 335.01
481 | Story12 | B50 | 310UB46.2 | Beam | 300PLUS-300 | Steel I/Wide Flange | 166 | 307 | 59.3 | 7200 | 0.04 | 335.01
482 | Story12 | B51 | 310UB46.2 | Beam | 300PLUS-300 | Steel I/Wide Flange | 166 | 307 | 59.3 | 7200 | 0.04 | 335.01
483 | Story12 | B55 | 310UB46.2 | Beam | 300PLUS-300 | Steel I/Wide Flange | 166 | 307 | 59.3 | 7200 | 0.04 | 335.01
484 | Story12 | B56 | 310UB46.2 | Beam | 300PLUS-300 | Steel I/Wide Flange | 166 | 307 | 59.3 | 7200 | 0.04 | 335.01
485 | Story12 | B57 | 310UB46.2 | Beam | 300PLUS-300 | Steel I/Wide Flange | 166 | 307 | 59.3 | 7200 | 0.04 | 335.01
486 | Story12 | B58 | 310UB46.2 | Beam | 300PLUS-300 | Steel I/Wide Flange | 166 | 307 | 59.3 | 7200 | 0.04 | 335.01
487 | Story12 | B59 | 310UB46.2 | Beam | 300PLUS-300 | Steel I/Wide Flange | 166 | 307 | 59.3 | 7200 | 0.04 | 335.01
488 | Story12 | B60 | 250UB37.3 | Beam | 300PLUS-300 | Steel I/Wide Flange | 146 | 256 | 47.5 | 7200 | 0.03 | 268.35
489 | Story12 | B61 | 250UB37.3 | Beam | 300PLUS-300 | Steel I/Wide Flange | 146 | 256 | 47.5 | 7200 | 0.03 | 268.35
490 | Story12 | B62 | 310UB46.2 | Beam | 300PLUS-300 | Steel I/Wide Flange | 166 | 307 | 59.3 | 7200 | 0.04 | 335.01
491 | Story12 | B63 | 310UB46.2 | Beam | 300PLUS-300 | Steel I/Wide Flange | 166 | 307 | 59.3 | 7200 | 0.04 | 335.01
492 | Story12 | B64 | 310UB46.2 | Beam | 300PLUS-300 | Steel I/Wide Flange | 166 | 307 | 59.3 | 7200 | 0.04 | 335.01
493 | Story12 | B65 | 310UB46.2 | Beam | 300PLUS-300 | Steel I/Wide Flange | 166 | 307 | 59.3 | 7200 | 0.04 | 335.01
494 | Story12 | B66 | 310UB46.2 | Beam | 300PLUS-300 | Steel I/Wide Flange | 166 | 307 | 59.3 | 7200 | 0.04 | 335.01
495 | Story12 | B67 | 310UB46.2 | Beam | 300PLUS-300 | Steel I/Wide Flange | 166 | 307 | 59.3 | 7200 | 0.04 | 335.01
496 | Story12 | B69 | 310UB46.2 | Beam | 300PLUS-300 | Steel I/Wide Flange | 166 | 307 | 59.3 | 7200 | 0.04 | 335.01
497 | Story12 | B70 | 310UB46.2 | Beam | 300PLUS-300 | Steel I/Wide Flange | 166 | 307 | 59.3 | 7200 | 0.04 | 335.01
498 | Story12 | B71 | 310UB46.2 | Beam | 300PLUS-300 | Steel I/Wide Flange | 166 | 307 | 59.3 | 7200 | 0.04 | 335.01
499 | Story12 | B72 | 310UB46.2 | Beam | 300PLUS-300 | Steel I/Wide Flange | 166 | 307 | 59.3 | 7200 | 0.04 | 335.01
500 | Story12 | B73 | 310UB46.2 | Beam | 300PLUS-300 | Steel I/Wide Flange | 166 | 307 | 59.3 | 7200 | 0.04 | 335.01
501 | Story12 | B74 | 310UB46.2 | Beam | 300PLUS-300 | Steel I/Wide Flange | 166 | 307 | 59.3 | 7200 | 0.04 | 335.01
502 | Story12 | B75 | 250UB37.3 | Beam | 300PLUS-300 | Steel I/Wide Flange | 146 | 256 | 47.5 | 7200 | 0.03 | 268.35
503 | Story12 | B76 | 250UB37.3 | Beam | 300PLUS-300 | Steel I/Wide Flange | 146 | 256 | 47.5 | 7200 | 0.03 | 268.35
504 | Story12 | B77 | 310UB46.2 | Beam | 300PLUS-300 | Steel I/Wide Flange | 166 | 307 | 59.3 | 7200 | 0.04 | 335.01
505 | Story12 | B78 | 310UB46.2 | Beam | 300PLUS-300 | Steel I/Wide Flange | 166 | 307 | 59.3 | 7200 | 0.04 | 335.01
506 | Story12 | B79 | 310UB46.2 | Beam | 300PLUS-300 | Steel I/Wide Flange | 166 | 307 | 59.3 | 7200 | 0.04 | 335.01
507 | Story12 | B80 | 310UB46.2 | Beam | 300PLUS-300 | Steel I/Wide Flange | 166 | 307 | 59.3 | 7200 | 0.04 | 335.01
508 | Story12 | B81 | 310UB46.2 | Beam | 300PLUS-300 | Steel I/Wide Flange | 166 | 307 | 59.3 | 7200 | 0.04 | 335.01
509 | Story12 | B82 | 310UB46.2 | Beam | 300PLUS-300 | Steel I/Wide Flange | 166 | 307 | 59.3 | 7200 | 0.04 | 335.01
510 | Story12 | B83 | 310UB46.2 | Beam | 300PLUS-300 | Steel I/Wide Flange | 166 | 307 | 59.3 | 7200 | 0.04 | 335.01
511 | Story12 | B84 | 310UB46.2 | Beam | 300PLUS-300 | Steel I/Wide Flange | 166 | 307 | 59.3 | 7200 | 0.04 | 335.01
512 | Story12 | B85 | 310UB46.2 | Beam | 300PLUS-300 | Steel I/Wide Flange | 166 | 307 | 59.3 | 7200 | 0.04 | 335.01
513 | Story12 | B86 | 310UB46.2 | Beam | 300PLUS-300 | Steel I/Wide Flange | 166 | 307 | 59.3 | 7200 | 0.04 | 335.01
514 | Story12 | B87 | 310UB46.2 | Beam | 300PLUS-300 | Steel I/Wide Flange | 166 | 307 | 59.3 | 7200 | 0.04 | 335.01
515 | Story12 | B88 | 310UB46.2 | Beam | 300PLUS-300 | Steel I/Wide Flange | 166 | 307 | 59.3 | 7200 | 0.04 | 335.01
516 | Story12 | B89 | 310UB46.2 | Beam | 300PLUS-300 | Steel I/Wide Flange | 166 | 307 | 59.3 | 7200 | 0.04 | 335.01
517 | Story12 | B90 | 250UB37.3 | Beam | 300PLUS-300 | Steel I/Wide Flange | 146 | 256 | 47.5 | 7200 | 0.03 | 268.35
518 | Story12 | B91 | 250UB37.3 | Beam | 300PLUS-300 | Steel I/Wide Flange | 146 | 256 | 47.5 | 7200 | 0.03 | 268.35
519 | Story12 | B92 | 310UB46.2 | Beam | 300PLUS-300 | Steel I/Wide Flange | 166 | 307 | 59.3 | 7200 | 0.04 | 335.01
520 | Story12 | B93 | 310UB46.2 | Beam | 300PLUS-300 | Steel I/Wide Flange | 166 | 307 | 59.3 | 7200 | 0.04 | 335.01
521 | Story12 | B94 | 310UB46.2 | Beam | 300PLUS-300 | Steel I/Wide Flange | 166 | 307 | 59.3 | 7200 | 0.04 | 335.01
522 | Story12 | B95 | 310UB46.2 | Beam | 300PLUS-300 | Steel I/Wide Flange | 166 | 307 | 59.3 | 7200 | 0.04 | 335.01
523 | Story12 | B96 | 310UB46.2 | Beam | 300PLUS-300 | Steel I/Wide Flange | 166 | 307 | 59.3 | 7200 | 0.04 | 335.01
524 | Story12 | B97 | 310UB46.2 | Beam | 300PLUS-300 | Steel I/Wide Flange | 166 | 307 | 59.3 | 7200 | 0.04 | 335.01
525 | Story12 | B98 | 310UB46.2 | Beam | 300PLUS-300 | Steel I/Wide Flange | 166 | 307 | 59.3 | 7200 | 0.04 | 335.01
526 | Story12 | B99 | 310UB46.2 | Beam | 300PLUS-300 | Steel I/Wide Flange | 166 | 307 | 59.3 | 7200 | 0.04 | 335.01
527 | Story12 | B100 | 310UB46.2 | Beam | 300PLUS-300 | Steel I/Wide Flange | 166 | 307 | 59.3 | 7200 | 0.04 | 335.01
528 | Story12 | B101 | 310UB46.2 | Beam | 300PLUS-300 | Steel I/Wide Flange | 166 | 307 | 59.3 | 7200 | 0.04 | 335.01
529 | Story12 | B102 | 310UB46.2 | Beam | 300PLUS-300 | Steel I/Wide Flange | 166 | 307 | 59.3 | 7200 | 0.04 | 335.01
530 | Story12 | B103 | 310UB46.2 | Beam | 300PLUS-300 | Steel I/Wide Flange | 166 | 307 | 59.3 | 7200 | 0.04 | 335.01
531 | Story12 | B104 | 310UB46.2 | Beam | 300PLUS-300 | Steel I/Wide Flange | 166 | 307 | 59.3 | 7200 | 0.04 | 335.01
532 | Story12 | B105 | 250UB37.3 | Beam | 300PLUS-300 | Steel I/Wide Flange | 146 | 256 | 47.5 | 7200 | 0.03 | 268.35
533 | Story12 | B106 | 250UB37.3 | Beam | 300PLUS-300 | Steel I/Wide Flange | 146 | 256 | 47.5 | 7200 | 0.03 | 268.35
534 | Story12 | B107 | 250UB37.3 | Beam | 300PLUS-300 | Steel I/Wide Flange | 146 | 256 | 47.5 | 7200 | 0.03 | 268.35
535 | Story12 | B108 | 250UB37.3 | Beam | 300PLUS-300 | Steel I/Wide Flange | 146 | 256 | 47.5 | 7200 | 0.03 | 268.35
536 | Story12 | B109 | 250UB37.3 | Beam | 300PLUS-300 | Steel I/Wide Flange | 146 | 256 | 47.5 | 7200 | 0.03 | 268.35
537 | Story12 | B110 | 250UB37.3 | Beam | 300PLUS-300 | Steel I/Wide Flange | 146 | 256 | 47.5 | 7200 | 0.03 | 268.35
538 | Story12 | B111 | 250UB37.3 | Beam | 300PLUS-300 | Steel I/Wide Flange | 146 | 256 | 47.5 | 7200 | 0.03 | 268.35
539 | Story12 | B112 | 250UB37.3 | Beam | 300PLUS-300 | Steel I/Wide Flange | 146 | 256 | 47.5 | 7200 | 0.03 | 268.35
540 | Story11 | B1 | 250UB37.3 | Beam | 300PLUS-300 | Steel I/Wide Flange | 146 | 256 | 47.5 | 7200 | 0.03 | 268.35
541 | Story11 | B2 | 250UB37.3 | Beam | 300PLUS-300 | Steel I/Wide Flange | 146 | 256 | 47.5 | 7200 | 0.03 | 268.35
542 | Story11 | B3 | 310UB46.2 | Beam | 300PLUS-300 | Steel I/Wide Flange | 166 | 307 | 59.3 | 7200 | 0.04 | 335.01
543 | Story11 | B4 | 250UB37.3 | Beam | 300PLUS-300 | Steel I/Wide Flange | 146 | 256 | 47.5 | 7200 | 0.03 | 268.35
544 | Story11 | B5 | 310UB46.2 | Beam | 300PLUS-300 | Steel I/Wide Flange | 166 | 307 | 59.3 | 7200 | 0.04 | 335.01
545 | Story11 | B6 | 250UB37.3 | Beam | 300PLUS-300 | Steel I/Wide Flange | 146 | 256 | 47.5 | 7200 | 0.03 | 268.35
546 | Story11 | B7 | 310UB46.2 | Beam | 300PLUS-300 | Steel I/Wide Flange | 166 | 307 | 59.3 | 7200 | 0.04 | 335.01
547 | Story11 | B8 | 250UB37.3 | Beam | 300PLUS-300 | Steel I/Wide Flange | 146 | 256 | 47.5 | 7200 | 0.03 | 268.35
548 | Story11 | B9 | 310UB46.2 | Beam | 300PLUS-300 | Steel I/Wide Flange | 166 | 307 | 59.3 | 7200 | 0.04 | 335.01
549 | Story11 | B10 | 250UB37.3 | Beam | 300PLUS-300 | Steel I/Wide Flange | 146 | 256 | 47.5 | 7200 | 0.03 | 268.35
550 | Story11 | B11 | 310UB46.2 | Beam | 300PLUS-300 | Steel I/Wide Flange | 166 | 307 | 59.3 | 7200 | 0.04 | 335.01
551 | Story11 | B12 | 250UB37.3 | Beam | 300PLUS-300 | Steel I/Wide Flange | 146 | 256 | 47.5 | 7200 | 0.03 | 268.35
552 | Story11 | B13 | 310UB46.2 | Beam | 300PLUS-300 | Steel I/Wide Flange | 166 | 307 | 59.3 | 7200 | 0.04 | 335.01
553 | Story11 | B14 | 250UB37.3 | Beam | 300PLUS-300 | Steel I/Wide Flange | 146 | 256 | 47.5 | 7200 | 0.03 | 268.35
554 | Story11 | B15 | 250UB37.3 | Beam | 300PLUS-300 | Steel I/Wide Flange | 146 | 256 | 47.5 | 7200 | 0.03 | 268.35
555 | Story11 | B16 | 250UB37.3 | Beam | 300PLUS-300 | Steel I/Wide Flange | 146 | 256 | 47.5 | 7200 | 0.03 | 268.35
556 | Story11 | B17 | 310UB46.2 | Beam | 300PLUS-300 | Steel I/Wide Flange | 166 | 307 | 59.3 | 7200 | 0.04 | 335.01
557 | Story11 | B18 | 310UB46.2 | Beam | 300PLUS-300 | Steel I/Wide Flange | 166 | 307 | 59.3 | 7200 | 0.04 | 335.01
558 | Story11 | B19 | 310UB46.2 | Beam | 300PLUS-300 | Steel I/Wide Flange | 166 | 307 | 59.3 | 7200 | 0.04 | 335.01
559 | Story11 | B20 | 310UB46.2 | Beam | 300PLUS-300 | Steel I/Wide Flange | 166 | 307 | 59.3 | 7200 | 0.04 | 335.01
560 | Story11 | B21 | 310UB46.2 | Beam | 300PLUS-300 | Steel I/Wide Flange | 166 | 307 | 59.3 | 7200 | 0.04 | 335.01
561 | Story11 | B22 | 310UB46.2 | Beam | 300PLUS-300 | Steel I/Wide Flange | 166 | 307 | 59.3 | 7200 | 0.04 | 335.01
562 | Story11 | B23 | 310UB46.2 | Beam | 300PLUS-300 | Steel I/Wide Flange | 166 | 307 | 59.3 | 7200 | 0.04 | 335.01
563 | Story11 | B24 | 310UB46.2 | Beam | 300PLUS-300 | Steel I/Wide Flange | 166 | 307 | 59.3 | 7200 | 0.04 | 335.01
564 | Story11 | B25 | 310UB46.2 | Beam | 300PLUS-300 | Steel I/Wide Flange | 166 | 307 | 59.3 | 7200 | 0.04 | 335.01
565 | Story11 | B26 | 310UB46.2 | Beam | 300PLUS-300 | Steel I/Wide Flange | 166 | 307 | 59.3 | 7200 | 0.04 | 335.01
566 | Story11 | B27 | 310UB46.2 | Beam | 300PLUS-300 | Steel I/Wide Flange | 166 | 307 | 59.3 | 7200 | 0.04 | 335.01
567 | Story11 | B28 | 310UB46.2 | Beam | 300PLUS-300 | Steel I/Wide Flange | 166 | 307 | 59.3 | 7200 | 0.04 | 335.01
568 | Story11 | B29 | 310UB46.2 | Beam | 300PLUS-300 | Steel I/Wide Flange | 166 | 307 | 59.3 | 7200 | 0.04 | 335.01
569 | Story11 | B30 | 250UB37.3 | Beam | 300PLUS-300 | Steel I/Wide Flange | 146 | 256 | 47.5 | 7200 | 0.03 | 268.35
570 | Story11 | B31 | 250UB37.3 | Beam | 300PLUS-300 | Steel I/Wide Flange | 146 | 256 | 47.5 | 7200 | 0.03 | 268.35
571 | Story11 | B32 | 310UB46.2 | Beam | 300PLUS-300 | Steel I/Wide Flange | 166 | 307 | 59.3 | 7200 | 0.04 | 335.01
572 | Story11 | B33 | 310UB46.2 | Beam | 300PLUS-300 | Steel I/Wide Flange | 166 | 307 | 59.3 | 7200 | 0.04 | 335.01
573 | Story11 | B34 | 310UB46.2 | Beam | 300PLUS-300 | Steel I/Wide Flange | 166 | 307 | 59.3 | 7200 | 0.04 | 335.01
574 | Story11 | B35 | 310UB46.2 | Beam | 300PLUS-300 | Steel I/Wide Flange | 166 | 307 | 59.3 | 7200 | 0.04 | 335.01
575 | Story11 | B36 | 310UB46.2 | Beam | 300PLUS-300 | Steel I/Wide Flange | 166 | 307 | 59.3 | 7200 | 0.04 | 335.01
576 | Story11 | B37 | 310UB46.2 | Beam | 300PLUS-300 | Steel I/Wide Flange | 166 | 307 | 59.3 | 7200 | 0.04 | 335.01
577 | Story11 | B38 | 310UB46.2 | Beam | 300PLUS-300 | Steel I/Wide Flange | 166 | 307 | 59.3 | 7200 | 0.04 | 335.01
578 | Story11 | B39 | 310UB46.2 | Beam | 300PLUS-300 | Steel I/Wide Flange | 166 | 307 | 59.3 | 7200 | 0.04 | 335.01
579 | Story11 | B40 | 310UB46.2 | Beam | 300PLUS-300 | Steel I/Wide Flange | 166 | 307 | 59.3 | 7200 | 0.04 | 335.01
580 | Story11 | B41 | 310UB46.2 | Beam | 300PLUS-300 | Steel I/Wide Flange | 166 | 307 | 59.3 | 7200 | 0.04 | 335.01
581 | Story11 | B42 | 310UB46.2 | Beam | 300PLUS-300 | Steel I/Wide Flange | 166 | 307 | 59.3 | 7200 | 0.04 | 335.01
582 | Story11 | B43 | 310UB46.2 | Beam | 300PLUS-300 | Steel I/Wide Flange | 166 | 307 | 59.3 | 7200 | 0.04 | 335.01
583 | Story11 | B44 | 310UB46.2 | Beam | 300PLUS-300 | Steel I/Wide Flange | 166 | 307 | 59.3 | 7200 | 0.04 | 335.01
584 | Story11 | B45 | 250UB37.3 | Beam | 300PLUS-300 | Steel I/Wide Flange | 146 | 256 | 47.5 | 7200 | 0.03 | 268.35
585 | Story11 | B46 | 250UB37.3 | Beam | 300PLUS-300 | Steel I/Wide Flange | 146 | 256 | 47.5 | 7200 | 0.03 | 268.35
586 | Story11 | B47 | 310UB46.2 | Beam | 300PLUS-300 | Steel I/Wide Flange | 166 | 307 | 59.3 | 7200 | 0.04 | 335.01
587 | Story11 | B48 | 310UB46.2 | Beam | 300PLUS-300 | Steel I/Wide Flange | 166 | 307 | 59.3 | 7200 | 0.04 | 335.01
588 | Story11 | B49 | 310UB46.2 | Beam | 300PLUS-300 | Steel I/Wide Flange | 166 | 307 | 59.3 | 7200 | 0.04 | 335.01
589 | Story11 | B50 | 310UB46.2 | Beam | 300PLUS-300 | Steel I/Wide Flange | 166 | 307 | 59.3 | 7200 | 0.04 | 335.01
590 | Story11 | B51 | 310UB46.2 | Beam | 300PLUS-300 | Steel I/Wide Flange | 166 | 307 | 59.3 | 7200 | 0.04 | 335.01
591 | Story11 | B55 | 310UB46.2 | Beam | 300PLUS-300 | Steel I/Wide Flange | 166 | 307 | 59.3 | 7200 | 0.04 | 335.01
592 | Story11 | B56 | 310UB46.2 | Beam | 300PLUS-300 | Steel I/Wide Flange | 166 | 307 | 59.3 | 7200 | 0.04 | 335.01
593 | Story11 | B57 | 310UB46.2 | Beam | 300PLUS-300 | Steel I/Wide Flange | 166 | 307 | 59.3 | 7200 | 0.04 | 335.01
594 | Story11 | B58 | 310UB46.2 | Beam | 300PLUS-300 | Steel I/Wide Flange | 166 | 307 | 59.3 | 7200 | 0.04 | 335.01
595 | Story11 | B59 | 310UB46.2 | Beam | 300PLUS-300 | Steel I/Wide Flange | 166 | 307 | 59.3 | 7200 | 0.04 | 335.01
596 | Story11 | B60 | 250UB37.3 | Beam | 300PLUS-300 | Steel I/Wide Flange | 146 | 256 | 47.5 | 7200 | 0.03 | 268.35
597 | Story11 | B61 | 250UB37.3 | Beam | 300PLUS-300 | Steel I/Wide Flange | 146 | 256 | 47.5 | 7200 | 0.03 | 268.35
598 | Story11 | B62 | 310UB46.2 | Beam | 300PLUS-300 | Steel I/Wide Flange | 166 | 307 | 59.3 | 7200 | 0.04 | 335.01
599 | Story11 | B63 | 310UB46.2 | Beam | 300PLUS-300 | Steel I/Wide Flange | 166 | 307 | 59.3 | 7200 | 0.04 | 335.01
600 | Story11 | B64 | 310UB46.2 | Beam | 300PLUS-300 | Steel I/Wide Flange | 166 | 307 | 59.3 | 7200 | 0.04 | 335.01
601 | Story11 | B65 | 310UB46.2 | Beam | 300PLUS-300 | Steel I/Wide Flange | 166 | 307 | 59.3 | 7200 | 0.04 | 335.01
602 | Story11 | B66 | 310UB46.2 | Beam | 300PLUS-300 | Steel I/Wide Flange | 166 | 307 | 59.3 | 7200 | 0.04 | 335.01
603 | Story11 | B67 | 310UB46.2 | Beam | 300PLUS-300 | Steel I/Wide Flange | 166 | 307 | 59.3 | 7200 | 0.04 | 335.01
604 | Story11 | B69 | 310UB46.2 | Beam | 300PLUS-300 | Steel I/Wide Flange | 166 | 307 | 59.3 | 7200 | 0.04 | 335.01
605 | Story11 | B70 | 310UB46.2 | Beam | 300PLUS-300 | Steel I/Wide Flange | 166 | 307 | 59.3 | 7200 | 0.04 | 335.01
606 | Story11 | B71 | 310UB46.2 | Beam | 300PLUS-300 | Steel I/Wide Flange | 166 | 307 | 59.3 | 7200 | 0.04 | 335.01
607 | Story11 | B72 | 310UB46.2 | Beam | 300PLUS-300 | Steel I/Wide Flange | 166 | 307 | 59.3 | 7200 | 0.04 | 335.01
608 | Story11 | B73 | 310UB46.2 | Beam | 300PLUS-300 | Steel I/Wide Flange | 166 | 307 | 59.3 | 7200 | 0.04 | 335.01
609 | Story11 | B74 | 310UB46.2 | Beam | 300PLUS-300 | Steel I/Wide Flange | 166 | 307 | 59.3 | 7200 | 0.04 | 335.01
610 | Story11 | B75 | 250UB37.3 | Beam | 300PLUS-300 | Steel I/Wide Flange | 146 | 256 | 47.5 | 7200 | 0.03 | 268.35
611 | Story11 | B76 | 250UB37.3 | Beam | 300PLUS-300 | Steel I/Wide Flange | 146 | 256 | 47.5 | 7200 | 0.03 | 268.35
612 | Story11 | B77 | 310UB46.2 | Beam | 300PLUS-300 | Steel I/Wide Flange | 166 | 307 | 59.3 | 7200 | 0.04 | 335.01
613 | Story11 | B78 | 310UB46.2 | Beam | 300PLUS-300 | Steel I/Wide Flange | 166 | 307 | 59.3 | 7200 | 0.04 | 335.01
614 | Story11 | B79 | 310UB46.2 | Beam | 300PLUS-300 | Steel I/Wide Flange | 166 | 307 | 59.3 | 7200 | 0.04 | 335.01
615 | Story11 | B80 | 310UB46.2 | Beam | 300PLUS-300 | Steel I/Wide Flange | 166 | 307 | 59.3 | 7200 | 0.04 | 335.01
616 | Story11 | B81 | 310UB46.2 | Beam | 300PLUS-300 | Steel I/Wide Flange | 166 | 307 | 59.3 | 7200 | 0.04 | 335.01
617 | Story11 | B82 | 310UB46.2 | Beam | 300PLUS-300 | Steel I/Wide Flange | 166 | 307 | 59.3 | 7200 | 0.04 | 335.01
618 | Story11 | B83 | 310UB46.2 | Beam | 300PLUS-300 | Steel I/Wide Flange | 166 | 307 | 59.3 | 7200 | 0.04 | 335.01
619 | Story11 | B84 | 310UB46.2 | Beam | 300PLUS-300 | Steel I/Wide Flange | 166 | 307 | 59.3 | 7200 | 0.04 | 335.01
620 | Story11 | B85 | 310UB46.2 | Beam | 300PLUS-300 | Steel I/Wide Flange | 166 | 307 | 59.3 | 7200 | 0.04 | 335.01
621 | Story11 | B86 | 310UB46.2 | Beam | 300PLUS-300 | Steel I/Wide Flange | 166 | 307 | 59.3 | 7200 | 0.04 | 335.01
622 | Story11 | B87 | 310UB46.2 | Beam | 300PLUS-300 | Steel I/Wide Flange | 166 | 307 | 59.3 | 7200 | 0.04 | 335.01
623 | Story11 | B88 | 310UB46.2 | Beam | 300PLUS-300 | Steel I/Wide Flange | 166 | 307 | 59.3 | 7200 | 0.04 | 335.01
624 | Story11 | B89 | 310UB46.2 | Beam | 300PLUS-300 | Steel I/Wide Flange | 166 | 307 | 59.3 | 7200 | 0.04 | 335.01
625 | Story11 | B90 | 250UB37.3 | Beam | 300PLUS-300 | Steel I/Wide Flange | 146 | 256 | 47.5 | 7200 | 0.03 | 268.35
626 | Story11 | B91 | 250UB37.3 | Beam | 300PLUS-300 | Steel I/Wide Flange | 146 | 256 | 47.5 | 7200 | 0.03 | 268.35
627 | Story11 | B92 | 310UB46.2 | Beam | 300PLUS-300 | Steel I/Wide Flange | 166 | 307 | 59.3 | 7200 | 0.04 | 335.01
628 | Story11 | B93 | 310UB46.2 | Beam | 300PLUS-300 | Steel I/Wide Flange | 166 | 307 | 59.3 | 7200 | 0.04 | 335.01
629 | Story11 | B94 | 310UB46.2 | Beam | 300PLUS-300 | Steel I/Wide Flange | 166 | 307 | 59.3 | 7200 | 0.04 | 335.01
630 | Story11 | B95 | 310UB46.2 | Beam | 300PLUS-300 | Steel I/Wide Flange | 166 | 307 | 59.3 | 7200 | 0.04 | 335.01
631 | Story11 | B96 | 310UB46.2 | Beam | 300PLUS-300 | Steel I/Wide Flange | 166 | 307 | 59.3 | 7200 | 0.04 | 335.01
632 | Story11 | B97 | 310UB46.2 | Beam | 300PLUS-300 | Steel I/Wide Flange | 166 | 307 | 59.3 | 7200 | 0.04 | 335.01
633 | Story11 | B98 | 310UB46.2 | Beam | 300PLUS-300 | Steel I/Wide Flange | 166 | 307 | 59.3 | 7200 | 0.04 | 335.01
634 | Story11 | B99 | 310UB46.2 | Beam | 300PLUS-300 | Steel I/Wide Flange | 166 | 307 | 59.3 | 7200 | 0.04 | 335.01
635 | Story11 | B100 | 310UB46.2 | Beam | 300PLUS-300 | Steel I/Wide Flange | 166 | 307 | 59.3 | 7200 | 0.04 | 335.01
636 | Story11 | B101 | 310UB46.2 | Beam | 300PLUS-300 | Steel I/Wide Flange | 166 | 307 | 59.3 | 7200 | 0.04 | 335.01
637 | Story11 | B102 | 310UB46.2 | Beam | 300PLUS-300 | Steel I/Wide Flange | 166 | 307 | 59.3 | 7200 | 0.04 | 335.01
638 | Story11 | B103 | 310UB46.2 | Beam | 300PLUS-300 | Steel I/Wide Flange | 166 | 307 | 59.3 | 7200 | 0.04 | 335.01
639 | Story11 | B104 | 310UB46.2 | Beam | 300PLUS-300 | Steel I/Wide Flange | 166 | 307 | 59.3 | 7200 | 0.04 | 335.01
640 | Story11 | B105 | 250UB37.3 | Beam | 300PLUS-300 | Steel I/Wide Flange | 146 | 256 | 47.5 | 7200 | 0.03 | 268.35
641 | Story11 | B106 | 250UB37.3 | Beam | 300PLUS-300 | Steel I/Wide Flange | 146 | 256 | 47.5 | 7200 | 0.03 | 268.35
642 | Story11 | B107 | 250UB37.3 | Beam | 300PLUS-300 | Steel I/Wide Flange | 146 | 256 | 47.5 | 7200 | 0.03 | 268.35
643 | Story11 | B108 | 250UB37.3 | Beam | 300PLUS-300 | Steel I/Wide Flange | 146 | 256 | 47.5 | 7200 | 0.03 | 268.35
644 | Story11 | B109 | 250UB37.3 | Beam | 300PLUS-300 | Steel I/Wide Flange | 146 | 256 | 47.5 | 7200 | 0.03 | 268.35
645 | Story11 | B110 | 250UB37.3 | Beam | 300PLUS-300 | Steel I/Wide Flange | 146 | 256 | 47.5 | 7200 | 0.03 | 268.35
646 | Story11 | B111 | 250UB37.3 | Beam | 300PLUS-300 | Steel I/Wide Flange | 146 | 256 | 47.5 | 7200 | 0.03 | 268.35
647 | Story11 | B112 | 250UB37.3 | Beam | 300PLUS-300 | Steel I/Wide Flange | 146 | 256 | 47.5 | 7200 | 0.03 | 268.35
648 | Story10 | B1 | 250UB37.3 | Beam | 300PLUS-300 | Steel I/Wide Flange | 146 | 256 | 47.5 | 7200 | 0.03 | 268.35
649 | Story10 | B2 | 250UB37.3 | Beam | 300PLUS-300 | Steel I/Wide Flange | 146 | 256 | 47.5 | 7200 | 0.03 | 268.35
650 | Story10 | B3 | 310UB46.2 | Beam | 300PLUS-300 | Steel I/Wide Flange | 166 | 307 | 59.3 | 7200 | 0.04 | 335.01
651 | Story10 | B4 | 250UB37.3 | Beam | 300PLUS-300 | Steel I/Wide Flange | 146 | 256 | 47.5 | 7200 | 0.03 | 268.35
652 | Story10 | B5 | 310UB46.2 | Beam | 300PLUS-300 | Steel I/Wide Flange | 166 | 307 | 59.3 | 7200 | 0.04 | 335.01
653 | Story10 | B6 | 250UB37.3 | Beam | 300PLUS-300 | Steel I/Wide Flange | 146 | 256 | 47.5 | 7200 | 0.03 | 268.35
654 | Story10 | B7 | 310UB46.2 | Beam | 300PLUS-300 | Steel I/Wide Flange | 166 | 307 | 59.3 | 7200 | 0.04 | 335.01
655 | Story10 | B8 | 250UB37.3 | Beam | 300PLUS-300 | Steel I/Wide Flange | 146 | 256 | 47.5 | 7200 | 0.03 | 268.35
656 | Story10 | B9 | 310UB46.2 | Beam | 300PLUS-300 | Steel I/Wide Flange | 166 | 307 | 59.3 | 7200 | 0.04 | 335.01
657 | Story10 | B10 | 250UB37.3 | Beam | 300PLUS-300 | Steel I/Wide Flange | 146 | 256 | 47.5 | 7200 | 0.03 | 268.35
658 | Story10 | B11 | 310UB46.2 | Beam | 300PLUS-300 | Steel I/Wide Flange | 166 | 307 | 59.3 | 7200 | 0.04 | 335.01
659 | Story10 | B12 | 250UB37.3 | Beam | 300PLUS-300 | Steel I/Wide Flange | 146 | 256 | 47.5 | 7200 | 0.03 | 268.35
660 | Story10 | B13 | 310UB46.2 | Beam | 300PLUS-300 | Steel I/Wide Flange | 166 | 307 | 59.3 | 7200 | 0.04 | 335.01
661 | Story10 | B14 | 250UB37.3 | Beam | 300PLUS-300 | Steel I/Wide Flange | 146 | 256 | 47.5 | 7200 | 0.03 | 268.35
662 | Story10 | B15 | 250UB37.3 | Beam | 300PLUS-300 | Steel I/Wide Flange | 146 | 256 | 47.5 | 7200 | 0.03 | 268.35
663 | Story10 | B16 | 250UB37.3 | Beam | 300PLUS-300 | Steel I/Wide Flange | 146 | 256 | 47.5 | 7200 | 0.03 | 268.35
664 | Story10 | B17 | 310UB46.2 | Beam | 300PLUS-300 | Steel I/Wide Flange | 166 | 307 | 59.3 | 7200 | 0.04 | 335.01
665 | Story10 | B18 | 310UB46.2 | Beam | 300PLUS-300 | Steel I/Wide Flange | 166 | 307 | 59.3 | 7200 | 0.04 | 335.01
666 | Story10 | B19 | 310UB46.2 | Beam | 300PLUS-300 | Steel I/Wide Flange | 166 | 307 | 59.3 | 7200 | 0.04 | 335.01
667 | Story10 | B20 | 310UB46.2 | Beam | 300PLUS-300 | Steel I/Wide Flange | 166 | 307 | 59.3 | 7200 | 0.04 | 335.01
668 | Story10 | B21 | 310UB46.2 | Beam | 300PLUS-300 | Steel I/Wide Flange | 166 | 307 | 59.3 | 7200 | 0.04 | 335.01
669 | Story10 | B22 | 310UB46.2 | Beam | 300PLUS-300 | Steel I/Wide Flange | 166 | 307 | 59.3 | 7200 | 0.04 | 335.01
670 | Story10 | B23 | 310UB46.2 | Beam | 300PLUS-300 | Steel I/Wide Flange | 166 | 307 | 59.3 | 7200 | 0.04 | 335.01
671 | Story10 | B24 | 310UB46.2 | Beam | 300PLUS-300 | Steel I/Wide Flange | 166 | 307 | 59.3 | 7200 | 0.04 | 335.01
672 | Story10 | B25 | 310UB46.2 | Beam | 300PLUS-300 | Steel I/Wide Flange | 166 | 307 | 59.3 | 7200 | 0.04 | 335.01
673 | Story10 | B26 | 310UB46.2 | Beam | 300PLUS-300 | Steel I/Wide Flange | 166 | 307 | 59.3 | 7200 | 0.04 | 335.01
674 | Story10 | B27 | 310UB46.2 | Beam | 300PLUS-300 | Steel I/Wide Flange | 166 | 307 | 59.3 | 7200 | 0.04 | 335.01
675 | Story10 | B28 | 310UB46.2 | Beam | 300PLUS-300 | Steel I/Wide Flange | 166 | 307 | 59.3 | 7200 | 0.04 | 335.01
676 | Story10 | B29 | 310UB46.2 | Beam | 300PLUS-300 | Steel I/Wide Flange | 166 | 307 | 59.3 | 7200 | 0.04 | 335.01
677 | Story10 | B30 | 250UB37.3 | Beam | 300PLUS-300 | Steel I/Wide Flange | 146 | 256 | 47.5 | 7200 | 0.03 | 268.35
678 | Story10 | B31 | 250UB37.3 | Beam | 300PLUS-300 | Steel I/Wide Flange | 146 | 256 | 47.5 | 7200 | 0.03 | 268.35
679 | Story10 | B32 | 310UB46.2 | Beam | 300PLUS-300 | Steel I/Wide Flange | 166 | 307 | 59.3 | 7200 | 0.04 | 335.01
680 | Story10 | B33 | 310UB46.2 | Beam | 300PLUS-300 | Steel I/Wide Flange | 166 | 307 | 59.3 | 7200 | 0.04 | 335.01
681 | Story10 | B34 | 310UB46.2 | Beam | 300PLUS-300 | Steel I/Wide Flange | 166 | 307 | 59.3 | 7200 | 0.04 | 335.01
682 | Story10 | B35 | 310UB46.2 | Beam | 300PLUS-300 | Steel I/Wide Flange | 166 | 307 | 59.3 | 7200 | 0.04 | 335.01
683 | Story10 | B36 | 310UB46.2 | Beam | 300PLUS-300 | Steel I/Wide Flange | 166 | 307 | 59.3 | 7200 | 0.04 | 335.01
684 | Story10 | B37 | 310UB46.2 | Beam | 300PLUS-300 | Steel I/Wide Flange | 166 | 307 | 59.3 | 7200 | 0.04 | 335.01
685 | Story10 | B38 | 310UB46.2 | Beam | 300PLUS-300 | Steel I/Wide Flange | 166 | 307 | 59.3 | 7200 | 0.04 | 335.01
686 | Story10 | B39 | 310UB46.2 | Beam | 300PLUS-300 | Steel I/Wide Flange | 166 | 307 | 59.3 | 7200 | 0.04 | 335.01
687 | Story10 | B40 | 310UB46.2 | Beam | 300PLUS-300 | Steel I/Wide Flange | 166 | 307 | 59.3 | 7200 | 0.04 | 335.01
688 | Story10 | B41 | 310UB46.2 | Beam | 300PLUS-300 | Steel I/Wide Flange | 166 | 307 | 59.3 | 7200 | 0.04 | 335.01
689 | Story10 | B42 | 310UB46.2 | Beam | 300PLUS-300 | Steel I/Wide Flange | 166 | 307 | 59.3 | 7200 | 0.04 | 335.01
690 | Story10 | B43 | 310UB46.2 | Beam | 300PLUS-300 | Steel I/Wide Flange | 166 | 307 | 59.3 | 7200 | 0.04 | 335.01
691 | Story10 | B44 | 310UB46.2 | Beam | 300PLUS-300 | Steel I/Wide Flange | 166 | 307 | 59.3 | 7200 | 0.04 | 335.01
692 | Story10 | B45 | 250UB37.3 | Beam | 300PLUS-300 | Steel I/Wide Flange | 146 | 256 | 47.5 | 7200 | 0.03 | 268.35
693 | Story10 | B46 | 250UB37.3 | Beam | 300PLUS-300 | Steel I/Wide Flange | 146 | 256 | 47.5 | 7200 | 0.03 | 268.35
694 | Story10 | B47 | 310UB46.2 | Beam | 300PLUS-300 | Steel I/Wide Flange | 166 | 307 | 59.3 | 7200 | 0.04 | 335.01
695 | Story10 | B48 | 310UB46.2 | Beam | 300PLUS-300 | Steel I/Wide Flange | 166 | 307 | 59.3 | 7200 | 0.04 | 335.01
696 | Story10 | B49 | 310UB46.2 | Beam | 300PLUS-300 | Steel I/Wide Flange | 166 | 307 | 59.3 | 7200 | 0.04 | 335.01
697 | Story10 | B50 | 310UB46.2 | Beam | 300PLUS-300 | Steel I/Wide Flange | 166 | 307 | 59.3 | 7200 | 0.04 | 335.01
698 | Story10 | B51 | 310UB46.2 | Beam | 300PLUS-300 | Steel I/Wide Flange | 166 | 307 | 59.3 | 7200 | 0.04 | 335.01
699 | Story10 | B55 | 310UB46.2 | Beam | 300PLUS-300 | Steel I/Wide Flange | 166 | 307 | 59.3 | 7200 | 0.04 | 335.01
700 | Story10 | B56 | 310UB46.2 | Beam | 300PLUS-300 | Steel I/Wide Flange | 166 | 307 | 59.3 | 7200 | 0.04 | 335.01
701 | Story10 | B57 | 310UB46.2 | Beam | 300PLUS-300 | Steel I/Wide Flange | 166 | 307 | 59.3 | 7200 | 0.04 | 335.01
702 | Story10 | B58 | 310UB46.2 | Beam | 300PLUS-300 | Steel I/Wide Flange | 166 | 307 | 59.3 | 7200 | 0.04 | 335.01
703 | Story10 | B59 | 310UB46.2 | Beam | 300PLUS-300 | Steel I/Wide Flange | 166 | 307 | 59.3 | 7200 | 0.04 | 335.01
704 | Story10 | B60 | 250UB37.3 | Beam | 300PLUS-300 | Steel I/Wide Flange | 146 | 256 | 47.5 | 7200 | 0.03 | 268.35
705 | Story10 | B61 | 250UB37.3 | Beam | 300PLUS-300 | Steel I/Wide Flange | 146 | 256 | 47.5 | 7200 | 0.03 | 268.35
706 | Story10 | B62 | 310UB46.2 | Beam | 300PLUS-300 | Steel I/Wide Flange | 166 | 307 | 59.3 | 7200 | 0.04 | 335.01
707 | Story10 | B63 | 310UB46.2 | Beam | 300PLUS-300 | Steel I/Wide Flange | 166 | 307 | 59.3 | 7200 | 0.04 | 335.01
708 | Story10 | B64 | 310UB46.2 | Beam | 300PLUS-300 | Steel I/Wide Flange | 166 | 307 | 59.3 | 7200 | 0.04 | 335.01
709 | Story10 | B65 | 310UB46.2 | Beam | 300PLUS-300 | Steel I/Wide Flange | 166 | 307 | 59.3 | 7200 | 0.04 | 335.01
710 | Story10 | B66 | 310UB46.2 | Beam | 300PLUS-300 | Steel I/Wide Flange | 166 | 307 | 59.3 | 7200 | 0.04 | 335.01
711 | Story10 | B67 | 310UB46.2 | Beam | 300PLUS-300 | Steel I/Wide Flange | 166 | 307 | 59.3 | 7200 | 0.04 | 335.01
712 | Story10 | B69 | 310UB46.2 | Beam | 300PLUS-300 | Steel I/Wide Flange | 166 | 307 | 59.3 | 7200 | 0.04 | 335.01
713 | Story10 | B70 | 310UB46.2 | Beam | 300PLUS-300 | Steel I/Wide Flange | 166 | 307 | 59.3 | 7200 | 0.04 | 335.01
714 | Story10 | B71 | 310UB46.2 | Beam | 300PLUS-300 | Steel I/Wide Flange | 166 | 307 | 59.3 | 7200 | 0.04 | 335.01
715 | Story10 | B72 | 310UB46.2 | Beam | 300PLUS-300 | Steel I/Wide Flange | 166 | 307 | 59.3 | 7200 | 0.04 | 335.01
716 | Story10 | B73 | 310UB46.2 | Beam | 300PLUS-300 | Steel I/Wide Flange | 166 | 307 | 59.3 | 7200 | 0.04 | 335.01
717 | Story10 | B74 | 310UB46.2 | Beam | 300PLUS-300 | Steel I/Wide Flange | 166 | 307 | 59.3 | 7200 | 0.04 | 335.01
718 | Story10 | B75 | 250UB37.3 | Beam | 300PLUS-300 | Steel I/Wide Flange | 146 | 256 | 47.5 | 7200 | 0.03 | 268.35
719 | Story10 | B76 | 250UB37.3 | Beam | 300PLUS-300 | Steel I/Wide Flange | 146 | 256 | 47.5 | 7200 | 0.03 | 268.35
720 | Story10 | B77 | 310UB46.2 | Beam | 300PLUS-300 | Steel I/Wide Flange | 166 | 307 | 59.3 | 7200 | 0.04 | 335.01
721 | Story10 | B78 | 310UB46.2 | Beam | 300PLUS-300 | Steel I/Wide Flange | 166 | 307 | 59.3 | 7200 | 0.04 | 335.01
722 | Story10 | B79 | 310UB46.2 | Beam | 300PLUS-300 | Steel I/Wide Flange | 166 | 307 | 59.3 | 7200 | 0.04 | 335.01
723 | Story10 | B80 | 310UB46.2 | Beam | 300PLUS-300 | Steel I/Wide Flange | 166 | 307 | 59.3 | 7200 | 0.04 | 335.01
724 | Story10 | B81 | 310UB46.2 | Beam | 300PLUS-300 | Steel I/Wide Flange | 166 | 307 | 59.3 | 7200 | 0.04 | 335.01
725 | Story10 | B82 | 310UB46.2 | Beam | 300PLUS-300 | Steel I/Wide Flange | 166 | 307 | 59.3 | 7200 | 0.04 | 335.01
726 | Story10 | B83 | 310UB46.2 | Beam | 300PLUS-300 | Steel I/Wide Flange | 166 | 307 | 59.3 | 7200 | 0.04 | 335.01
727 | Story10 | B84 | 310UB46.2 | Beam | 300PLUS-300 | Steel I/Wide Flange | 166 | 307 | 59.3 | 7200 | 0.04 | 335.01
728 | Story10 | B85 | 310UB46.2 | Beam | 300PLUS-300 | Steel I/Wide Flange | 166 | 307 | 59.3 | 7200 | 0.04 | 335.01
729 | Story10 | B86 | 310UB46.2 | Beam | 300PLUS-300 | Steel I/Wide Flange | 166 | 307 | 59.3 | 7200 | 0.04 | 335.01
730 | Story10 | B87 | 310UB46.2 | Beam | 300PLUS-300 | Steel I/Wide Flange | 166 | 307 | 59.3 | 7200 | 0.04 | 335.01
731 | Story10 | B88 | 310UB46.2 | Beam | 300PLUS-300 | Steel I/Wide Flange | 166 | 307 | 59.3 | 7200 | 0.04 | 335.01
732 | Story10 | B89 | 310UB46.2 | Beam | 300PLUS-300 | Steel I/Wide Flange | 166 | 307 | 59.3 | 7200 | 0.04 | 335.01
733 | Story10 | B90 | 250UB37.3 | Beam | 300PLUS-300 | Steel I/Wide Flange | 146 | 256 | 47.5 | 7200 | 0.03 | 268.35
734 | Story10 | B91 | 250UB37.3 | Beam | 300PLUS-300 | Steel I/Wide Flange | 146 | 256 | 47.5 | 7200 | 0.03 | 268.35
735 | Story10 | B92 | 310UB46.2 | Beam | 300PLUS-300 | Steel I/Wide Flange | 166 | 307 | 59.3 | 7200 | 0.04 | 335.01
736 | Story10 | B93 | 310UB46.2 | Beam | 300PLUS-300 | Steel I/Wide Flange | 166 | 307 | 59.3 | 7200 | 0.04 | 335.01
737 | Story10 | B94 | 310UB46.2 | Beam | 300PLUS-300 | Steel I/Wide Flange | 166 | 307 | 59.3 | 7200 | 0.04 | 335.01
738 | Story10 | B95 | 310UB46.2 | Beam | 300PLUS-300 | Steel I/Wide Flange | 166 | 307 | 59.3 | 7200 | 0.04 | 335.01
739 | Story10 | B96 | 310UB46.2 | Beam | 300PLUS-300 | Steel I/Wide Flange | 166 | 307 | 59.3 | 7200 | 0.04 | 335.01
740 | Story10 | B97 | 310UB46.2 | Beam | 300PLUS-300 | Steel I/Wide Flange | 166 | 307 | 59.3 | 7200 | 0.04 | 335.01
741 | Story10 | B98 | 310UB46.2 | Beam | 300PLUS-300 | Steel I/Wide Flange | 166 | 307 | 59.3 | 7200 | 0.04 | 335.01
742 | Story10 | B99 | 310UB46.2 | Beam | 300PLUS-300 | Steel I/Wide Flange | 166 | 307 | 59.3 | 7200 | 0.04 | 335.01
743 | Story10 | B100 | 310UB46.2 | Beam | 300PLUS-300 | Steel I/Wide Flange | 166 | 307 | 59.3 | 7200 | 0.04 | 335.01
744 | Story10 | B101 | 310UB46.2 | Beam | 300PLUS-300 | Steel I/Wide Flange | 166 | 307 | 59.3 | 7200 | 0.04 | 335.01
745 | Story10 | B102 | 310UB46.2 | Beam | 300PLUS-300 | Steel I/Wide Flange | 166 | 307 | 59.3 | 7200 | 0.04 | 335.01
746 | Story10 | B103 | 310UB46.2 | Beam | 300PLUS-300 | Steel I/Wide Flange | 166 | 307 | 59.3 | 7200 | 0.04 | 335.01
747 | Story10 | B104 | 310UB46.2 | Beam | 300PLUS-300 | Steel I/Wide Flange | 166 | 307 | 59.3 | 7200 | 0.04 | 335.01
748 | Story10 | B105 | 250UB37.3 | Beam | 300PLUS-300 | Steel I/Wide Flange | 146 | 256 | 47.5 | 7200 | 0.03 | 268.35
749 | Story10 | B106 | 250UB37.3 | Beam | 300PLUS-300 | Steel I/Wide Flange | 146 | 256 | 47.5 | 7200 | 0.03 | 268.35
750 | Story10 | B107 | 250UB37.3 | Beam | 300PLUS-300 | Steel I/Wide Flange | 146 | 256 | 47.5 | 7200 | 0.03 | 268.35
751 | Story10 | B108 | 250UB37.3 | Beam | 300PLUS-300 | Steel I/Wide Flange | 146 | 256 | 47.5 | 7200 | 0.03 | 268.35
752 | Story10 | B109 | 250UB37.3 | Beam | 300PLUS-300 | Steel I/Wide Flange | 146 | 256 | 47.5 | 7200 | 0.03 | 268.35
753 | Story10 | B110 | 250UB37.3 | Beam | 300PLUS-300 | Steel I/Wide Flange | 146 | 256 | 47.5 | 7200 | 0.03 | 268.35
754 | Story10 | B111 | 250UB37.3 | Beam | 300PLUS-300 | Steel I/Wide Flange | 146 | 256 | 47.5 | 7200 | 0.03 | 268.35
755 | Story10 | B112 | 250UB37.3 | Beam | 300PLUS-300 | Steel I/Wide Flange | 146 | 256 | 47.5 | 7200 | 0.03 | 268.35
756 | Story9 | B1 | 250UB37.3 | Beam | 300PLUS-300 | Steel I/Wide Flange | 146 | 256 | 47.5 | 7200 | 0.03 | 268.35
757 | Story9 | B2 | 250UB37.3 | Beam | 300PLUS-300 | Steel I/Wide Flange | 146 | 256 | 47.5 | 7200 | 0.03 | 268.35
758 | Story9 | B3 | 310UB46.2 | Beam | 300PLUS-300 | Steel I/Wide Flange | 166 | 307 | 59.3 | 7200 | 0.04 | 335.01
759 | Story9 | B4 | 250UB37.3 | Beam | 300PLUS-300 | Steel I/Wide Flange | 146 | 256 | 47.5 | 7200 | 0.03 | 268.35
760 | Story9 | B5 | 310UB46.2 | Beam | 300PLUS-300 | Steel I/Wide Flange | 166 | 307 | 59.3 | 7200 | 0.04 | 335.01
761 | Story9 | B6 | 250UB37.3 | Beam | 300PLUS-300 | Steel I/Wide Flange | 146 | 256 | 47.5 | 7200 | 0.03 | 268.35
762 | Story9 | B7 | 310UB46.2 | Beam | 300PLUS-300 | Steel I/Wide Flange | 166 | 307 | 59.3 | 7200 | 0.04 | 335.01
763 | Story9 | B8 | 250UB37.3 | Beam | 300PLUS-300 | Steel I/Wide Flange | 146 | 256 | 47.5 | 7200 | 0.03 | 268.35
764 | Story9 | B9 | 310UB46.2 | Beam | 300PLUS-300 | Steel I/Wide Flange | 166 | 307 | 59.3 | 7200 | 0.04 | 335.01
765 | Story9 | B10 | 250UB37.3 | Beam | 300PLUS-300 | Steel I/Wide Flange | 146 | 256 | 47.5 | 7200 | 0.03 | 268.35
766 | Story9 | B11 | 310UB46.2 | Beam | 300PLUS-300 | Steel I/Wide Flange | 166 | 307 | 59.3 | 7200 | 0.04 | 335.01
767 | Story9 | B12 | 250UB37.3 | Beam | 300PLUS-300 | Steel I/Wide Flange | 146 | 256 | 47.5 | 7200 | 0.03 | 268.35
768 | Story9 | B13 | 310UB46.2 | Beam | 300PLUS-300 | Steel I/Wide Flange | 166 | 307 | 59.3 | 7200 | 0.04 | 335.01
769 | Story9 | B14 | 250UB37.3 | Beam | 300PLUS-300 | Steel I/Wide Flange | 146 | 256 | 47.5 | 7200 | 0.03 | 268.35
770 | Story9 | B15 | 250UB37.3 | Beam | 300PLUS-300 | Steel I/Wide Flange | 146 | 256 | 47.5 | 7200 | 0.03 | 268.35
771 | Story9 | B16 | 250UB37.3 | Beam | 300PLUS-300 | Steel I/Wide Flange | 146 | 256 | 47.5 | 7200 | 0.03 | 268.35
772 | Story9 | B17 | 310UB46.2 | Beam | 300PLUS-300 | Steel I/Wide Flange | 166 | 307 | 59.3 | 7200 | 0.04 | 335.01
773 | Story9 | B18 | 310UB46.2 | Beam | 300PLUS-300 | Steel I/Wide Flange | 166 | 307 | 59.3 | 7200 | 0.04 | 335.01
774 | Story9 | B19 | 310UB46.2 | Beam | 300PLUS-300 | Steel I/Wide Flange | 166 | 307 | 59.3 | 7200 | 0.04 | 335.01
775 | Story9 | B20 | 310UB46.2 | Beam | 300PLUS-300 | Steel I/Wide Flange | 166 | 307 | 59.3 | 7200 | 0.04 | 335.01
776 | Story9 | B21 | 310UB46.2 | Beam | 300PLUS-300 | Steel I/Wide Flange | 166 | 307 | 59.3 | 7200 | 0.04 | 335.01
777 | Story9 | B22 | 310UB46.2 | Beam | 300PLUS-300 | Steel I/Wide Flange | 166 | 307 | 59.3 | 7200 | 0.04 | 335.01
778 | Story9 | B23 | 310UB46.2 | Beam | 300PLUS-300 | Steel I/Wide Flange | 166 | 307 | 59.3 | 7200 | 0.04 | 335.01
779 | Story9 | B24 | 310UB46.2 | Beam | 300PLUS-300 | Steel I/Wide Flange | 166 | 307 | 59.3 | 7200 | 0.04 | 335.01
780 | Story9 | B25 | 310UB46.2 | Beam | 300PLUS-300 | Steel I/Wide Flange | 166 | 307 | 59.3 | 7200 | 0.04 | 335.01
781 | Story9 | B26 | 310UB46.2 | Beam | 300PLUS-300 | Steel I/Wide Flange | 166 | 307 | 59.3 | 7200 | 0.04 | 335.01
782 | Story9 | B27 | 310UB46.2 | Beam | 300PLUS-300 | Steel I/Wide Flange | 166 | 307 | 59.3 | 7200 | 0.04 | 335.01
783 | Story9 | B28 | 310UB46.2 | Beam | 300PLUS-300 | Steel I/Wide Flange | 166 | 307 | 59.3 | 7200 | 0.04 | 335.01
784 | Story9 | B29 | 310UB46.2 | Beam | 300PLUS-300 | Steel I/Wide Flange | 166 | 307 | 59.3 | 7200 | 0.04 | 335.01
785 | Story9 | B30 | 250UB37.3 | Beam | 300PLUS-300 | Steel I/Wide Flange | 146 | 256 | 47.5 | 7200 | 0.03 | 268.35
786 | Story9 | B31 | 250UB37.3 | Beam | 300PLUS-300 | Steel I/Wide Flange | 146 | 256 | 47.5 | 7200 | 0.03 | 268.35
787 | Story9 | B32 | 310UB46.2 | Beam | 300PLUS-300 | Steel I/Wide Flange | 166 | 307 | 59.3 | 7200 | 0.04 | 335.01
788 | Story9 | B33 | 310UB46.2 | Beam | 300PLUS-300 | Steel I/Wide Flange | 166 | 307 | 59.3 | 7200 | 0.04 | 335.01
789 | Story9 | B34 | 310UB46.2 | Beam | 300PLUS-300 | Steel I/Wide Flange | 166 | 307 | 59.3 | 7200 | 0.04 | 335.01
790 | Story9 | B35 | 310UB46.2 | Beam | 300PLUS-300 | Steel I/Wide Flange | 166 | 307 | 59.3 | 7200 | 0.04 | 335.01
791 | Story9 | B36 | 310UB46.2 | Beam | 300PLUS-300 | Steel I/Wide Flange | 166 | 307 | 59.3 | 7200 | 0.04 | 335.01
792 | Story9 | B37 | 310UB46.2 | Beam | 300PLUS-300 | Steel I/Wide Flange | 166 | 307 | 59.3 | 7200 | 0.04 | 335.01
793 | Story9 | B38 | 310UB46.2 | Beam | 300PLUS-300 | Steel I/Wide Flange | 166 | 307 | 59.3 | 7200 | 0.04 | 335.01
794 | Story9 | B39 | 310UB46.2 | Beam | 300PLUS-300 | Steel I/Wide Flange | 166 | 307 | 59.3 | 7200 | 0.04 | 335.01
795 | Story9 | B40 | 310UB46.2 | Beam | 300PLUS-300 | Steel I/Wide Flange | 166 | 307 | 59.3 | 7200 | 0.04 | 335.01
796 | Story9 | B41 | 310UB46.2 | Beam | 300PLUS-300 | Steel I/Wide Flange | 166 | 307 | 59.3 | 7200 | 0.04 | 335.01
797 | Story9 | B42 | 310UB46.2 | Beam | 300PLUS-300 | Steel I/Wide Flange | 166 | 307 | 59.3 | 7200 | 0.04 | 335.01
798 | Story9 | B43 | 310UB46.2 | Beam | 300PLUS-300 | Steel I/Wide Flange | 166 | 307 | 59.3 | 7200 | 0.04 | 335.01
799 | Story9 | B44 | 310UB46.2 | Beam | 300PLUS-300 | Steel I/Wide Flange | 166 | 307 | 59.3 | 7200 | 0.04 | 335.01
800 | Story9 | B45 | 250UB37.3 | Beam | 300PLUS-300 | Steel I/Wide Flange | 146 | 256 | 47.5 | 7200 | 0.03 | 268.35
801 | Story9 | B46 | 250UB37.3 | Beam | 300PLUS-300 | Steel I/Wide Flange | 146 | 256 | 47.5 | 7200 | 0.03 | 268.35
802 | Story9 | B47 | 310UB46.2 | Beam | 300PLUS-300 | Steel I/Wide Flange | 166 | 307 | 59.3 | 7200 | 0.04 | 335.01
803 | Story9 | B48 | 310UB46.2 | Beam | 300PLUS-300 | Steel I/Wide Flange | 166 | 307 | 59.3 | 7200 | 0.04 | 335.01
804 | Story9 | B49 | 310UB46.2 | Beam | 300PLUS-300 | Steel I/Wide Flange | 166 | 307 | 59.3 | 7200 | 0.04 | 335.01
805 | Story9 | B50 | 310UB46.2 | Beam | 300PLUS-300 | Steel I/Wide Flange | 166 | 307 | 59.3 | 7200 | 0.04 | 335.01
806 | Story9 | B51 | 310UB46.2 | Beam | 300PLUS-300 | Steel I/Wide Flange | 166 | 307 | 59.3 | 7200 | 0.04 | 335.01
807 | Story9 | B55 | 310UB46.2 | Beam | 300PLUS-300 | Steel I/Wide Flange | 166 | 307 | 59.3 | 7200 | 0.04 | 335.01
808 | Story9 | B56 | 310UB46.2 | Beam | 300PLUS-300 | Steel I/Wide Flange | 166 | 307 | 59.3 | 7200 | 0.04 | 335.01
809 | Story9 | B57 | 310UB46.2 | Beam | 300PLUS-300 | Steel I/Wide Flange | 166 | 307 | 59.3 | 7200 | 0.04 | 335.01
810 | Story9 | B58 | 310UB46.2 | Beam | 300PLUS-300 | Steel I/Wide Flange | 166 | 307 | 59.3 | 7200 | 0.04 | 335.01
811 | Story9 | B59 | 310UB46.2 | Beam | 300PLUS-300 | Steel I/Wide Flange | 166 | 307 | 59.3 | 7200 | 0.04 | 335.01
812 | Story9 | B60 | 250UB37.3 | Beam | 300PLUS-300 | Steel I/Wide Flange | 146 | 256 | 47.5 | 7200 | 0.03 | 268.35
813 | Story9 | B61 | 250UB37.3 | Beam | 300PLUS-300 | Steel I/Wide Flange | 146 | 256 | 47.5 | 7200 | 0.03 | 268.35
814 | Story9 | B62 | 310UB46.2 | Beam | 300PLUS-300 | Steel I/Wide Flange | 166 | 307 | 59.3 | 7200 | 0.04 | 335.01
815 | Story9 | B63 | 310UB46.2 | Beam | 300PLUS-300 | Steel I/Wide Flange | 166 | 307 | 59.3 | 7200 | 0.04 | 335.01
816 | Story9 | B64 | 310UB46.2 | Beam | 300PLUS-300 | Steel I/Wide Flange | 166 | 307 | 59.3 | 7200 | 0.04 | 335.01
817 | Story9 | B65 | 310UB46.2 | Beam | 300PLUS-300 | Steel I/Wide Flange | 166 | 307 | 59.3 | 7200 | 0.04 | 335.01
818 | Story9 | B66 | 310UB46.2 | Beam | 300PLUS-300 | Steel I/Wide Flange | 166 | 307 | 59.3 | 7200 | 0.04 | 335.01
819 | Story9 | B67 | 310UB46.2 | Beam | 300PLUS-300 | Steel I/Wide Flange | 166 | 307 | 59.3 | 7200 | 0.04 | 335.01
820 | Story9 | B69 | 310UB46.2 | Beam | 300PLUS-300 | Steel I/Wide Flange | 166 | 307 | 59.3 | 7200 | 0.04 | 335.01
821 | Story9 | B70 | 310UB46.2 | Beam | 300PLUS-300 | Steel I/Wide Flange | 166 | 307 | 59.3 | 7200 | 0.04 | 335.01
822 | Story9 | B71 | 310UB46.2 | Beam | 300PLUS-300 | Steel I/Wide Flange | 166 | 307 | 59.3 | 7200 | 0.04 | 335.01
823 | Story9 | B72 | 310UB46.2 | Beam | 300PLUS-300 | Steel I/Wide Flange | 166 | 307 | 59.3 | 7200 | 0.04 | 335.01
824 | Story9 | B73 | 310UB46.2 | Beam | 300PLUS-300 | Steel I/Wide Flange | 166 | 307 | 59.3 | 7200 | 0.04 | 335.01
825 | Story9 | B74 | 310UB46.2 | Beam | 300PLUS-300 | Steel I/Wide Flange | 166 | 307 | 59.3 | 7200 | 0.04 | 335.01
826 | Story9 | B75 | 250UB37.3 | Beam | 300PLUS-300 | Steel I/Wide Flange | 146 | 256 | 47.5 | 7200 | 0.03 | 268.35
827 | Story9 | B76 | 250UB37.3 | Beam | 300PLUS-300 | Steel I/Wide Flange | 146 | 256 | 47.5 | 7200 | 0.03 | 268.35
828 | Story9 | B77 | 310UB46.2 | Beam | 300PLUS-300 | Steel I/Wide Flange | 166 | 307 | 59.3 | 7200 | 0.04 | 335.01
829 | Story9 | B78 | 310UB46.2 | Beam | 300PLUS-300 | Steel I/Wide Flange | 166 | 307 | 59.3 | 7200 | 0.04 | 335.01
830 | Story9 | B79 | 310UB46.2 | Beam | 300PLUS-300 | Steel I/Wide Flange | 166 | 307 | 59.3 | 7200 | 0.04 | 335.01
831 | Story9 | B80 | 310UB46.2 | Beam | 300PLUS-300 | Steel I/Wide Flange | 166 | 307 | 59.3 | 7200 | 0.04 | 335.01
832 | Story9 | B81 | 310UB46.2 | Beam | 300PLUS-300 | Steel I/Wide Flange | 166 | 307 | 59.3 | 7200 | 0.04 | 335.01
833 | Story9 | B82 | 310UB46.2 | Beam | 300PLUS-300 | Steel I/Wide Flange | 166 | 307 | 59.3 | 7200 | 0.04 | 335.01
834 | Story9 | B83 | 310UB46.2 | Beam | 300PLUS-300 | Steel I/Wide Flange | 166 | 307 | 59.3 | 7200 | 0.04 | 335.01
835 | Story9 | B84 | 310UB46.2 | Beam | 300PLUS-300 | Steel I/Wide Flange | 166 | 307 | 59.3 | 7200 | 0.04 | 335.01
836 | Story9 | B85 | 310UB46.2 | Beam | 300PLUS-300 | Steel I/Wide Flange | 166 | 307 | 59.3 | 7200 | 0.04 | 335.01
837 | Story9 | B86 | 310UB46.2 | Beam | 300PLUS-300 | Steel I/Wide Flange | 166 | 307 | 59.3 | 7200 | 0.04 | 335.01
838 | Story9 | B87 | 310UB46.2 | Beam | 300PLUS-300 | Steel I/Wide Flange | 166 | 307 | 59.3 | 7200 | 0.04 | 335.01
839 | Story9 | B88 | 310UB46.2 | Beam | 300PLUS-300 | Steel I/Wide Flange | 166 | 307 | 59.3 | 7200 | 0.04 | 335.01
840 | Story9 | B89 | 310UB46.2 | Beam | 300PLUS-300 | Steel I/Wide Flange | 166 | 307 | 59.3 | 7200 | 0.04 | 335.01
841 | Story9 | B90 | 250UB37.3 | Beam | 300PLUS-300 | Steel I/Wide Flange | 146 | 256 | 47.5 | 7200 | 0.03 | 268.35
842 | Story9 | B91 | 250UB37.3 | Beam | 300PLUS-300 | Steel I/Wide Flange | 146 | 256 | 47.5 | 7200 | 0.03 | 268.35
843 | Story9 | B92 | 310UB46.2 | Beam | 300PLUS-300 | Steel I/Wide Flange | 166 | 307 | 59.3 | 7200 | 0.04 | 335.01
844 | Story9 | B93 | 310UB46.2 | Beam | 300PLUS-300 | Steel I/Wide Flange | 166 | 307 | 59.3 | 7200 | 0.04 | 335.01
845 | Story9 | B94 | 310UB46.2 | Beam | 300PLUS-300 | Steel I/Wide Flange | 166 | 307 | 59.3 | 7200 | 0.04 | 335.01
846 | Story9 | B95 | 310UB46.2 | Beam | 300PLUS-300 | Steel I/Wide Flange | 166 | 307 | 59.3 | 7200 | 0.04 | 335.01
847 | Story9 | B96 | 310UB46.2 | Beam | 300PLUS-300 | Steel I/Wide Flange | 166 | 307 | 59.3 | 7200 | 0.04 | 335.01
848 | Story9 | B97 | 310UB46.2 | Beam | 300PLUS-300 | Steel I/Wide Flange | 166 | 307 | 59.3 | 7200 | 0.04 | 335.01
849 | Story9 | B98 | 310UB46.2 | Beam | 300PLUS-300 | Steel I/Wide Flange | 166 | 307 | 59.3 | 7200 | 0.04 | 335.01
850 | Story9 | B99 | 310UB46.2 | Beam | 300PLUS-300 | Steel I/Wide Flange | 166 | 307 | 59.3 | 7200 | 0.04 | 335.01
851 | Story9 | B100 | 310UB46.2 | Beam | 300PLUS-300 | Steel I/Wide Flange | 166 | 307 | 59.3 | 7200 | 0.04 | 335.01
852 | Story9 | B101 | 310UB46.2 | Beam | 300PLUS-300 | Steel I/Wide Flange | 166 | 307 | 59.3 | 7200 | 0.04 | 335.01
853 | Story9 | B102 | 310UB46.2 | Beam | 300PLUS-300 | Steel I/Wide Flange | 166 | 307 | 59.3 | 7200 | 0.04 | 335.01
854 | Story9 | B103 | 310UB46.2 | Beam | 300PLUS-300 | Steel I/Wide Flange | 166 | 307 | 59.3 | 7200 | 0.04 | 335.01
855 | Story9 | B104 | 310UB46.2 | Beam | 300PLUS-300 | Steel I/Wide Flange | 166 | 307 | 59.3 | 7200 | 0.04 | 335.01
856 | Story9 | B105 | 250UB37.3 | Beam | 300PLUS-300 | Steel I/Wide Flange | 146 | 256 | 47.5 | 7200 | 0.03 | 268.35
857 | Story9 | B106 | 250UB37.3 | Beam | 300PLUS-300 | Steel I/Wide Flange | 146 | 256 | 47.5 | 7200 | 0.03 | 268.35
858 | Story9 | B107 | 250UB37.3 | Beam | 300PLUS-300 | Steel I/Wide Flange | 146 | 256 | 47.5 | 7200 | 0.03 | 268.35
859 | Story9 | B108 | 250UB37.3 | Beam | 300PLUS-300 | Steel I/Wide Flange | 146 | 256 | 47.5 | 7200 | 0.03 | 268.35
860 | Story9 | B109 | 250UB37.3 | Beam | 300PLUS-300 | Steel I/Wide Flange | 146 | 256 | 47.5 | 7200 | 0.03 | 268.35
861 | Story9 | B110 | 250UB37.3 | Beam | 300PLUS-300 | Steel I/Wide Flange | 146 | 256 | 47.5 | 7200 | 0.03 | 268.35
862 | Story9 | B111 | 250UB37.3 | Beam | 300PLUS-300 | Steel I/Wide Flange | 146 | 256 | 47.5 | 7200 | 0.03 | 268.35
863 | Story9 | B112 | 250UB37.3 | Beam | 300PLUS-300 | Steel I/Wide Flange | 146 | 256 | 47.5 | 7200 | 0.03 | 268.35
864 | Story8 | B1 | 250UB37.3 | Beam | 300PLUS-300 | Steel I/Wide Flange | 146 | 256 | 47.5 | 7200 | 0.03 | 268.35
865 | Story8 | B2 | 250UB37.3 | Beam | 300PLUS-300 | Steel I/Wide Flange | 146 | 256 | 47.5 | 7200 | 0.03 | 268.35
866 | Story8 | B3 | 310UB46.2 | Beam | 300PLUS-300 | Steel I/Wide Flange | 166 | 307 | 59.3 | 7200 | 0.04 | 335.01
867 | Story8 | B4 | 250UB37.3 | Beam | 300PLUS-300 | Steel I/Wide Flange | 146 | 256 | 47.5 | 7200 | 0.03 | 268.35
868 | Story8 | B5 | 310UB46.2 | Beam | 300PLUS-300 | Steel I/Wide Flange | 166 | 307 | 59.3 | 7200 | 0.04 | 335.01
869 | Story8 | B6 | 250UB37.3 | Beam | 300PLUS-300 | Steel I/Wide Flange | 146 | 256 | 47.5 | 7200 | 0.03 | 268.35
870 | Story8 | B7 | 310UB46.2 | Beam | 300PLUS-300 | Steel I/Wide Flange | 166 | 307 | 59.3 | 7200 | 0.04 | 335.01
871 | Story8 | B8 | 250UB37.3 | Beam | 300PLUS-300 | Steel I/Wide Flange | 146 | 256 | 47.5 | 7200 | 0.03 | 268.35
872 | Story8 | B9 | 310UB46.2 | Beam | 300PLUS-300 | Steel I/Wide Flange | 166 | 307 | 59.3 | 7200 | 0.04 | 335.01
873 | Story8 | B10 | 250UB37.3 | Beam | 300PLUS-300 | Steel I/Wide Flange | 146 | 256 | 47.5 | 7200 | 0.03 | 268.35
874 | Story8 | B11 | 310UB46.2 | Beam | 300PLUS-300 | Steel I/Wide Flange | 166 | 307 | 59.3 | 7200 | 0.04 | 335.01
875 | Story8 | B12 | 250UB37.3 | Beam | 300PLUS-300 | Steel I/Wide Flange | 146 | 256 | 47.5 | 7200 | 0.03 | 268.35
876 | Story8 | B13 | 310UB46.2 | Beam | 300PLUS-300 | Steel I/Wide Flange | 166 | 307 | 59.3 | 7200 | 0.04 | 335.01
877 | Story8 | B14 | 250UB37.3 | Beam | 300PLUS-300 | Steel I/Wide Flange | 146 | 256 | 47.5 | 7200 | 0.03 | 268.35
878 | Story8 | B15 | 250UB37.3 | Beam | 300PLUS-300 | Steel I/Wide Flange | 146 | 256 | 47.5 | 7200 | 0.03 | 268.35
879 | Story8 | B16 | 250UB37.3 | Beam | 300PLUS-300 | Steel I/Wide Flange | 146 | 256 | 47.5 | 7200 | 0.03 | 268.35
880 | Story8 | B17 | 310UB46.2 | Beam | 300PLUS-300 | Steel I/Wide Flange | 166 | 307 | 59.3 | 7200 | 0.04 | 335.01
881 | Story8 | B18 | 310UB46.2 | Beam | 300PLUS-300 | Steel I/Wide Flange | 166 | 307 | 59.3 | 7200 | 0.04 | 335.01
882 | Story8 | B19 | 310UB46.2 | Beam | 300PLUS-300 | Steel I/Wide Flange | 166 | 307 | 59.3 | 7200 | 0.04 | 335.01
883 | Story8 | B20 | 310UB46.2 | Beam | 300PLUS-300 | Steel I/Wide Flange | 166 | 307 | 59.3 | 7200 | 0.04 | 335.01
884 | Story8 | B21 | 310UB46.2 | Beam | 300PLUS-300 | Steel I/Wide Flange | 166 | 307 | 59.3 | 7200 | 0.04 | 335.01
885 | Story8 | B22 | 310UB46.2 | Beam | 300PLUS-300 | Steel I/Wide Flange | 166 | 307 | 59.3 | 7200 | 0.04 | 335.01
886 | Story8 | B23 | 310UB46.2 | Beam | 300PLUS-300 | Steel I/Wide Flange | 166 | 307 | 59.3 | 7200 | 0.04 | 335.01
887 | Story8 | B24 | 310UB46.2 | Beam | 300PLUS-300 | Steel I/Wide Flange | 166 | 307 | 59.3 | 7200 | 0.04 | 335.01
888 | Story8 | B25 | 310UB46.2 | Beam | 300PLUS-300 | Steel I/Wide Flange | 166 | 307 | 59.3 | 7200 | 0.04 | 335.01
889 | Story8 | B26 | 310UB46.2 | Beam | 300PLUS-300 | Steel I/Wide Flange | 166 | 307 | 59.3 | 7200 | 0.04 | 335.01
890 | Story8 | B27 | 310UB46.2 | Beam | 300PLUS-300 | Steel I/Wide Flange | 166 | 307 | 59.3 | 7200 | 0.04 | 335.01
891 | Story8 | B28 | 310UB46.2 | Beam | 300PLUS-300 | Steel I/Wide Flange | 166 | 307 | 59.3 | 7200 | 0.04 | 335.01
892 | Story8 | B29 | 310UB46.2 | Beam | 300PLUS-300 | Steel I/Wide Flange | 166 | 307 | 59.3 | 7200 | 0.04 | 335.01
893 | Story8 | B30 | 250UB37.3 | Beam | 300PLUS-300 | Steel I/Wide Flange | 146 | 256 | 47.5 | 7200 | 0.03 | 268.35
894 | Story8 | B31 | 250UB37.3 | Beam | 300PLUS-300 | Steel I/Wide Flange | 146 | 256 | 47.5 | 7200 | 0.03 | 268.35
895 | Story8 | B32 | 310UB46.2 | Beam | 300PLUS-300 | Steel I/Wide Flange | 166 | 307 | 59.3 | 7200 | 0.04 | 335.01
896 | Story8 | B33 | 310UB46.2 | Beam | 300PLUS-300 | Steel I/Wide Flange | 166 | 307 | 59.3 | 7200 | 0.04 | 335.01
897 | Story8 | B34 | 310UB46.2 | Beam | 300PLUS-300 | Steel I/Wide Flange | 166 | 307 | 59.3 | 7200 | 0.04 | 335.01
898 | Story8 | B35 | 310UB46.2 | Beam | 300PLUS-300 | Steel I/Wide Flange | 166 | 307 | 59.3 | 7200 | 0.04 | 335.01
899 | Story8 | B36 | 310UB46.2 | Beam | 300PLUS-300 | Steel I/Wide Flange | 166 | 307 | 59.3 | 7200 | 0.04 | 335.01
900 | Story8 | B37 | 310UB46.2 | Beam | 300PLUS-300 | Steel I/Wide Flange | 166 | 307 | 59.3 | 7200 | 0.04 | 335.01
901 | Story8 | B38 | 310UB46.2 | Beam | 300PLUS-300 | Steel I/Wide Flange | 166 | 307 | 59.3 | 7200 | 0.04 | 335.01
902 | Story8 | B39 | 310UB46.2 | Beam | 300PLUS-300 | Steel I/Wide Flange | 166 | 307 | 59.3 | 7200 | 0.04 | 335.01
903 | Story8 | B40 | 310UB46.2 | Beam | 300PLUS-300 | Steel I/Wide Flange | 166 | 307 | 59.3 | 7200 | 0.04 | 335.01
904 | Story8 | B41 | 310UB46.2 | Beam | 300PLUS-300 | Steel I/Wide Flange | 166 | 307 | 59.3 | 7200 | 0.04 | 335.01
905 | Story8 | B42 | 310UB46.2 | Beam | 300PLUS-300 | Steel I/Wide Flange | 166 | 307 | 59.3 | 7200 | 0.04 | 335.01
906 | Story8 | B43 | 310UB46.2 | Beam | 300PLUS-300 | Steel I/Wide Flange | 166 | 307 | 59.3 | 7200 | 0.04 | 335.01
907 | Story8 | B44 | 310UB46.2 | Beam | 300PLUS-300 | Steel I/Wide Flange | 166 | 307 | 59.3 | 7200 | 0.04 | 335.01
908 | Story8 | B45 | 250UB37.3 | Beam | 300PLUS-300 | Steel I/Wide Flange | 146 | 256 | 47.5 | 7200 | 0.03 | 268.35
909 | Story8 | B46 | 250UB37.3 | Beam | 300PLUS-300 | Steel I/Wide Flange | 146 | 256 | 47.5 | 7200 | 0.03 | 268.35
910 | Story8 | B47 | 310UB46.2 | Beam | 300PLUS-300 | Steel I/Wide Flange | 166 | 307 | 59.3 | 7200 | 0.04 | 335.01
911 | Story8 | B48 | 310UB46.2 | Beam | 300PLUS-300 | Steel I/Wide Flange | 166 | 307 | 59.3 | 7200 | 0.04 | 335.01
912 | Story8 | B49 | 310UB46.2 | Beam | 300PLUS-300 | Steel I/Wide Flange | 166 | 307 | 59.3 | 7200 | 0.04 | 335.01
913 | Story8 | B50 | 310UB46.2 | Beam | 300PLUS-300 | Steel I/Wide Flange | 166 | 307 | 59.3 | 7200 | 0.04 | 335.01
914 | Story8 | B51 | 310UB46.2 | Beam | 300PLUS-300 | Steel I/Wide Flange | 166 | 307 | 59.3 | 7200 | 0.04 | 335.01
915 | Story8 | B55 | 310UB46.2 | Beam | 300PLUS-300 | Steel I/Wide Flange | 166 | 307 | 59.3 | 7200 | 0.04 | 335.01
916 | Story8 | B56 | 310UB46.2 | Beam | 300PLUS-300 | Steel I/Wide Flange | 166 | 307 | 59.3 | 7200 | 0.04 | 335.01
917 | Story8 | B57 | 310UB46.2 | Beam | 300PLUS-300 | Steel I/Wide Flange | 166 | 307 | 59.3 | 7200 | 0.04 | 335.01
918 | Story8 | B58 | 310UB46.2 | Beam | 300PLUS-300 | Steel I/Wide Flange | 166 | 307 | 59.3 | 7200 | 0.04 | 335.01
919 | Story8 | B59 | 310UB46.2 | Beam | 300PLUS-300 | Steel I/Wide Flange | 166 | 307 | 59.3 | 7200 | 0.04 | 335.01
920 | Story8 | B60 | 250UB37.3 | Beam | 300PLUS-300 | Steel I/Wide Flange | 146 | 256 | 47.5 | 7200 | 0.03 | 268.35
921 | Story8 | B61 | 250UB37.3 | Beam | 300PLUS-300 | Steel I/Wide Flange | 146 | 256 | 47.5 | 7200 | 0.03 | 268.35
922 | Story8 | B62 | 310UB46.2 | Beam | 300PLUS-300 | Steel I/Wide Flange | 166 | 307 | 59.3 | 7200 | 0.04 | 335.01
923 | Story8 | B63 | 310UB46.2 | Beam | 300PLUS-300 | Steel I/Wide Flange | 166 | 307 | 59.3 | 7200 | 0.04 | 335.01
924 | Story8 | B64 | 310UB46.2 | Beam | 300PLUS-300 | Steel I/Wide Flange | 166 | 307 | 59.3 | 7200 | 0.04 | 335.01
925 | Story8 | B65 | 310UB46.2 | Beam | 300PLUS-300 | Steel I/Wide Flange | 166 | 307 | 59.3 | 7200 | 0.04 | 335.01
926 | Story8 | B66 | 310UB46.2 | Beam | 300PLUS-300 | Steel I/Wide Flange | 166 | 307 | 59.3 | 7200 | 0.04 | 335.01
927 | Story8 | B67 | 310UB46.2 | Beam | 300PLUS-300 | Steel I/Wide Flange | 166 | 307 | 59.3 | 7200 | 0.04 | 335.01
928 | Story8 | B69 | 310UB46.2 | Beam | 300PLUS-300 | Steel I/Wide Flange | 166 | 307 | 59.3 | 7200 | 0.04 | 335.01
929 | Story8 | B70 | 310UB46.2 | Beam | 300PLUS-300 | Steel I/Wide Flange | 166 | 307 | 59.3 | 7200 | 0.04 | 335.01
930 | Story8 | B71 | 310UB46.2 | Beam | 300PLUS-300 | Steel I/Wide Flange | 166 | 307 | 59.3 | 7200 | 0.04 | 335.01
931 | Story8 | B72 | 310UB46.2 | Beam | 300PLUS-300 | Steel I/Wide Flange | 166 | 307 | 59.3 | 7200 | 0.04 | 335.01
932 | Story8 | B73 | 310UB46.2 | Beam | 300PLUS-300 | Steel I/Wide Flange | 166 | 307 | 59.3 | 7200 | 0.04 | 335.01
933 | Story8 | B74 | 310UB46.2 | Beam | 300PLUS-300 | Steel I/Wide Flange | 166 | 307 | 59.3 | 7200 | 0.04 | 335.01
934 | Story8 | B75 | 250UB37.3 | Beam | 300PLUS-300 | Steel I/Wide Flange | 146 | 256 | 47.5 | 7200 | 0.03 | 268.35
935 | Story8 | B76 | 250UB37.3 | Beam | 300PLUS-300 | Steel I/Wide Flange | 146 | 256 | 47.5 | 7200 | 0.03 | 268.35
936 | Story8 | B77 | 310UB46.2 | Beam | 300PLUS-300 | Steel I/Wide Flange | 166 | 307 | 59.3 | 7200 | 0.04 | 335.01
937 | Story8 | B78 | 310UB46.2 | Beam | 300PLUS-300 | Steel I/Wide Flange | 166 | 307 | 59.3 | 7200 | 0.04 | 335.01
938 | Story8 | B79 | 310UB46.2 | Beam | 300PLUS-300 | Steel I/Wide Flange | 166 | 307 | 59.3 | 7200 | 0.04 | 335.01
939 | Story8 | B80 | 310UB46.2 | Beam | 300PLUS-300 | Steel I/Wide Flange | 166 | 307 | 59.3 | 7200 | 0.04 | 335.01
940 | Story8 | B81 | 310UB46.2 | Beam | 300PLUS-300 | Steel I/Wide Flange | 166 | 307 | 59.3 | 7200 | 0.04 | 335.01
941 | Story8 | B82 | 310UB46.2 | Beam | 300PLUS-300 | Steel I/Wide Flange | 166 | 307 | 59.3 | 7200 | 0.04 | 335.01
942 | Story8 | B83 | 310UB46.2 | Beam | 300PLUS-300 | Steel I/Wide Flange | 166 | 307 | 59.3 | 7200 | 0.04 | 335.01
943 | Story8 | B84 | 310UB46.2 | Beam | 300PLUS-300 | Steel I/Wide Flange | 166 | 307 | 59.3 | 7200 | 0.04 | 335.01
944 | Story8 | B85 | 310UB46.2 | Beam | 300PLUS-300 | Steel I/Wide Flange | 166 | 307 | 59.3 | 7200 | 0.04 | 335.01
945 | Story8 | B86 | 310UB46.2 | Beam | 300PLUS-300 | Steel I/Wide Flange | 166 | 307 | 59.3 | 7200 | 0.04 | 335.01
946 | Story8 | B87 | 310UB46.2 | Beam | 300PLUS-300 | Steel I/Wide Flange | 166 | 307 | 59.3 | 7200 | 0.04 | 335.01
947 | Story8 | B88 | 310UB46.2 | Beam | 300PLUS-300 | Steel I/Wide Flange | 166 | 307 | 59.3 | 7200 | 0.04 | 335.01
948 | Story8 | B89 | 310UB46.2 | Beam | 300PLUS-300 | Steel I/Wide Flange | 166 | 307 | 59.3 | 7200 | 0.04 | 335.01
949 | Story8 | B90 | 250UB37.3 | Beam | 300PLUS-300 | Steel I/Wide Flange | 146 | 256 | 47.5 | 7200 | 0.03 | 268.35
950 | Story8 | B91 | 250UB37.3 | Beam | 300PLUS-300 | Steel I/Wide Flange | 146 | 256 | 47.5 | 7200 | 0.03 | 268.35
951 | Story8 | B92 | 310UB46.2 | Beam | 300PLUS-300 | Steel I/Wide Flange | 166 | 307 | 59.3 | 7200 | 0.04 | 335.01
952 | Story8 | B93 | 310UB46.2 | Beam | 300PLUS-300 | Steel I/Wide Flange | 166 | 307 | 59.3 | 7200 | 0.04 | 335.01
953 | Story8 | B94 | 310UB46.2 | Beam | 300PLUS-300 | Steel I/Wide Flange | 166 | 307 | 59.3 | 7200 | 0.04 | 335.01
954 | Story8 | B95 | 310UB46.2 | Beam | 300PLUS-300 | Steel I/Wide Flange | 166 | 307 | 59.3 | 7200 | 0.04 | 335.01
955 | Story8 | B96 | 310UB46.2 | Beam | 300PLUS-300 | Steel I/Wide Flange | 166 | 307 | 59.3 | 7200 | 0.04 | 335.01
956 | Story8 | B97 | 310UB46.2 | Beam | 300PLUS-300 | Steel I/Wide Flange | 166 | 307 | 59.3 | 7200 | 0.04 | 335.01
957 | Story8 | B98 | 310UB46.2 | Beam | 300PLUS-300 | Steel I/Wide Flange | 166 | 307 | 59.3 | 7200 | 0.04 | 335.01
958 | Story8 | B99 | 310UB46.2 | Beam | 300PLUS-300 | Steel I/Wide Flange | 166 | 307 | 59.3 | 7200 | 0.04 | 335.01
959 | Story8 | B100 | 310UB46.2 | Beam | 300PLUS-300 | Steel I/Wide Flange | 166 | 307 | 59.3 | 7200 | 0.04 | 335.01
960 | Story8 | B101 | 310UB46.2 | Beam | 300PLUS-300 | Steel I/Wide Flange | 166 | 307 | 59.3 | 7200 | 0.04 | 335.01
961 | Story8 | B102 | 310UB46.2 | Beam | 300PLUS-300 | Steel I/Wide Flange | 166 | 307 | 59.3 | 7200 | 0.04 | 335.01
962 | Story8 | B103 | 310UB46.2 | Beam | 300PLUS-300 | Steel I/Wide Flange | 166 | 307 | 59.3 | 7200 | 0.04 | 335.01
963 | Story8 | B104 | 310UB46.2 | Beam | 300PLUS-300 | Steel I/Wide Flange | 166 | 307 | 59.3 | 7200 | 0.04 | 335.01
964 | Story8 | B105 | 250UB37.3 | Beam | 300PLUS-300 | Steel I/Wide Flange | 146 | 256 | 47.5 | 7200 | 0.03 | 268.35
965 | Story8 | B106 | 250UB37.3 | Beam | 300PLUS-300 | Steel I/Wide Flange | 146 | 256 | 47.5 | 7200 | 0.03 | 268.35
966 | Story8 | B107 | 250UB37.3 | Beam | 300PLUS-300 | Steel I/Wide Flange | 146 | 256 | 47.5 | 7200 | 0.03 | 268.35
967 | Story8 | B108 | 250UB37.3 | Beam | 300PLUS-300 | Steel I/Wide Flange | 146 | 256 | 47.5 | 7200 | 0.03 | 268.35
968 | Story8 | B109 | 250UB37.3 | Beam | 300PLUS-300 | Steel I/Wide Flange | 146 | 256 | 47.5 | 7200 | 0.03 | 268.35
969 | Story8 | B110 | 250UB37.3 | Beam | 300PLUS-300 | Steel I/Wide Flange | 146 | 256 | 47.5 | 7200 | 0.03 | 268.35
970 | Story8 | B111 | 250UB37.3 | Beam | 300PLUS-300 | Steel I/Wide Flange | 146 | 256 | 47.5 | 7200 | 0.03 | 268.35
971 | Story8 | B112 | 250UB37.3 | Beam | 300PLUS-300 | Steel I/Wide Flange | 146 | 256 | 47.5 | 7200 | 0.03 | 268.35
972 | Story7 | B1 | 250UB37.3 | Beam | 300PLUS-300 | Steel I/Wide Flange | 146 | 256 | 47.5 | 7200 | 0.03 | 268.35
973 | Story7 | B2 | 250UB37.3 | Beam | 300PLUS-300 | Steel I/Wide Flange | 146 | 256 | 47.5 | 7200 | 0.03 | 268.35
974 | Story7 | B3 | 310UB46.2 | Beam | 300PLUS-300 | Steel I/Wide Flange | 166 | 307 | 59.3 | 7200 | 0.04 | 335.01
975 | Story7 | B4 | 250UB37.3 | Beam | 300PLUS-300 | Steel I/Wide Flange | 146 | 256 | 47.5 | 7200 | 0.03 | 268.35
976 | Story7 | B5 | 310UB46.2 | Beam | 300PLUS-300 | Steel I/Wide Flange | 166 | 307 | 59.3 | 7200 | 0.04 | 335.01
977 | Story7 | B6 | 250UB37.3 | Beam | 300PLUS-300 | Steel I/Wide Flange | 146 | 256 | 47.5 | 7200 | 0.03 | 268.35
978 | Story7 | B7 | 310UB46.2 | Beam | 300PLUS-300 | Steel I/Wide Flange | 166 | 307 | 59.3 | 7200 | 0.04 | 335.01
979 | Story7 | B8 | 250UB37.3 | Beam | 300PLUS-300 | Steel I/Wide Flange | 146 | 256 | 47.5 | 7200 | 0.03 | 268.35
980 | Story7 | B9 | 310UB46.2 | Beam | 300PLUS-300 | Steel I/Wide Flange | 166 | 307 | 59.3 | 7200 | 0.04 | 335.01
981 | Story7 | B10 | 250UB37.3 | Beam | 300PLUS-300 | Steel I/Wide Flange | 146 | 256 | 47.5 | 7200 | 0.03 | 268.35
982 | Story7 | B11 | 310UB46.2 | Beam | 300PLUS-300 | Steel I/Wide Flange | 166 | 307 | 59.3 | 7200 | 0.04 | 335.01
983 | Story7 | B12 | 250UB37.3 | Beam | 300PLUS-300 | Steel I/Wide Flange | 146 | 256 | 47.5 | 7200 | 0.03 | 268.35
984 | Story7 | B13 | 310UB46.2 | Beam | 300PLUS-300 | Steel I/Wide Flange | 166 | 307 | 59.3 | 7200 | 0.04 | 335.01
985 | Story7 | B14 | 250UB37.3 | Beam | 300PLUS-300 | Steel I/Wide Flange | 146 | 256 | 47.5 | 7200 | 0.03 | 268.35
986 | Story7 | B15 | 250UB37.3 | Beam | 300PLUS-300 | Steel I/Wide Flange | 146 | 256 | 47.5 | 7200 | 0.03 | 268.35
987 | Story7 | B16 | 250UB37.3 | Beam | 300PLUS-300 | Steel I/Wide Flange | 146 | 256 | 47.5 | 7200 | 0.03 | 268.35
988 | Story7 | B17 | 310UB46.2 | Beam | 300PLUS-300 | Steel I/Wide Flange | 166 | 307 | 59.3 | 7200 | 0.04 | 335.01
989 | Story7 | B18 | 310UB46.2 | Beam | 300PLUS-300 | Steel I/Wide Flange | 166 | 307 | 59.3 | 7200 | 0.04 | 335.01
990 | Story7 | B19 | 310UB46.2 | Beam | 300PLUS-300 | Steel I/Wide Flange | 166 | 307 | 59.3 | 7200 | 0.04 | 335.01
991 | Story7 | B20 | 310UB46.2 | Beam | 300PLUS-300 | Steel I/Wide Flange | 166 | 307 | 59.3 | 7200 | 0.04 | 335.01
992 | Story7 | B21 | 310UB46.2 | Beam | 300PLUS-300 | Steel I/Wide Flange | 166 | 307 | 59.3 | 7200 | 0.04 | 335.01
993 | Story7 | B22 | 310UB46.2 | Beam | 300PLUS-300 | Steel I/Wide Flange | 166 | 307 | 59.3 | 7200 | 0.04 | 335.01
994 | Story7 | B23 | 310UB46.2 | Beam | 300PLUS-300 | Steel I/Wide Flange | 166 | 307 | 59.3 | 7200 | 0.04 | 335.01
995 | Story7 | B24 | 310UB46.2 | Beam | 300PLUS-300 | Steel I/Wide Flange | 166 | 307 | 59.3 | 7200 | 0.04 | 335.01
996 | Story7 | B25 | 310UB46.2 | Beam | 300PLUS-300 | Steel I/Wide Flange | 166 | 307 | 59.3 | 7200 | 0.04 | 335.01
997 | Story7 | B26 | 310UB46.2 | Beam | 300PLUS-300 | Steel I/Wide Flange | 166 | 307 | 59.3 | 7200 | 0.04 | 335.01
998 | Story7 | B27 | 310UB46.2 | Beam | 300PLUS-300 | Steel I/Wide Flange | 166 | 307 | 59.3 | 7200 | 0.04 | 335.01
999 | Story7 | B28 | 310UB46.2 | Beam | 300PLUS-300 | Steel I/Wide Flange | 166 | 307 | 59.3 | 7200 | 0.04 | 335.01
1000 | Story7 | B29 | 310UB46.2 | Beam | 300PLUS-300 | Steel I/Wide Flange | 166 | 307 | 59.3 | 7200 | 0.04 | 335.01
1001 | Story7 | B30 | 250UB37.3 | Beam | 300PLUS-300 | Steel I/Wide Flange | 146 | 256 | 47.5 | 7200 | 0.03 | 268.35
1002 | Story7 | B31 | 250UB37.3 | Beam | 300PLUS-300 | Steel I/Wide Flange | 146 | 256 | 47.5 | 7200 | 0.03 | 268.35
1003 | Story7 | B32 | 310UB46.2 | Beam | 300PLUS-300 | Steel I/Wide Flange | 166 | 307 | 59.3 | 7200 | 0.04 | 335.01
1004 | Story7 | B33 | 310UB46.2 | Beam | 300PLUS-300 | Steel I/Wide Flange | 166 | 307 | 59.3 | 7200 | 0.04 | 335.01
1005 | Story7 | B34 | 310UB46.2 | Beam | 300PLUS-300 | Steel I/Wide Flange | 166 | 307 | 59.3 | 7200 | 0.04 | 335.01
1006 | Story7 | B35 | 310UB46.2 | Beam | 300PLUS-300 | Steel I/Wide Flange | 166 | 307 | 59.3 | 7200 | 0.04 | 335.01
1007 | Story7 | B36 | 310UB46.2 | Beam | 300PLUS-300 | Steel I/Wide Flange | 166 | 307 | 59.3 | 7200 | 0.04 | 335.01
1008 | Story7 | B37 | 310UB46.2 | Beam | 300PLUS-300 | Steel I/Wide Flange | 166 | 307 | 59.3 | 7200 | 0.04 | 335.01
1009 | Story7 | B38 | 310UB46.2 | Beam | 300PLUS-300 | Steel I/Wide Flange | 166 | 307 | 59.3 | 7200 | 0.04 | 335.01
1010 | Story7 | B39 | 310UB46.2 | Beam | 300PLUS-300 | Steel I/Wide Flange | 166 | 307 | 59.3 | 7200 | 0.04 | 335.01
1011 | Story7 | B40 | 310UB46.2 | Beam | 300PLUS-300 | Steel I/Wide Flange | 166 | 307 | 59.3 | 7200 | 0.04 | 335.01
1012 | Story7 | B41 | 310UB46.2 | Beam | 300PLUS-300 | Steel I/Wide Flange | 166 | 307 | 59.3 | 7200 | 0.04 | 335.01
1013 | Story7 | B42 | 310UB46.2 | Beam | 300PLUS-300 | Steel I/Wide Flange | 166 | 307 | 59.3 | 7200 | 0.04 | 335.01
1014 | Story7 | B43 | 310UB46.2 | Beam | 300PLUS-300 | Steel I/Wide Flange | 166 | 307 | 59.3 | 7200 | 0.04 | 335.01
1015 | Story7 | B44 | 310UB46.2 | Beam | 300PLUS-300 | Steel I/Wide Flange | 166 | 307 | 59.3 | 7200 | 0.04 | 335.01
1016 | Story7 | B45 | 250UB37.3 | Beam | 300PLUS-300 | Steel I/Wide Flange | 146 | 256 | 47.5 | 7200 | 0.03 | 268.35
1017 | Story7 | B46 | 250UB37.3 | Beam | 300PLUS-300 | Steel I/Wide Flange | 146 | 256 | 47.5 | 7200 | 0.03 | 268.35
1018 | Story7 | B47 | 310UB46.2 | Beam | 300PLUS-300 | Steel I/Wide Flange | 166 | 307 | 59.3 | 7200 | 0.04 | 335.01
1019 | Story7 | B48 | 310UB46.2 | Beam | 300PLUS-300 | Steel I/Wide Flange | 166 | 307 | 59.3 | 7200 | 0.04 | 335.01
1020 | Story7 | B49 | 310UB46.2 | Beam | 300PLUS-300 | Steel I/Wide Flange | 166 | 307 | 59.3 | 7200 | 0.04 | 335.01
1021 | Story7 | B50 | 310UB46.2 | Beam | 300PLUS-300 | Steel I/Wide Flange | 166 | 307 | 59.3 | 7200 | 0.04 | 335.01
1022 | Story7 | B51 | 310UB46.2 | Beam | 300PLUS-300 | Steel I/Wide Flange | 166 | 307 | 59.3 | 7200 | 0.04 | 335.01
1023 | Story7 | B55 | 310UB46.2 | Beam | 300PLUS-300 | Steel I/Wide Flange | 166 | 307 | 59.3 | 7200 | 0.04 | 335.01
1024 | Story7 | B56 | 310UB46.2 | Beam | 300PLUS-300 | Steel I/Wide Flange | 166 | 307 | 59.3 | 7200 | 0.04 | 335.01
1025 | Story7 | B57 | 310UB46.2 | Beam | 300PLUS-300 | Steel I/Wide Flange | 166 | 307 | 59.3 | 7200 | 0.04 | 335.01
1026 | Story7 | B58 | 310UB46.2 | Beam | 300PLUS-300 | Steel I/Wide Flange | 166 | 307 | 59.3 | 7200 | 0.04 | 335.01
1027 | Story7 | B59 | 310UB46.2 | Beam | 300PLUS-300 | Steel I/Wide Flange | 166 | 307 | 59.3 | 7200 | 0.04 | 335.01
1028 | Story7 | B60 | 250UB37.3 | Beam | 300PLUS-300 | Steel I/Wide Flange | 146 | 256 | 47.5 | 7200 | 0.03 | 268.35
1029 | Story7 | B61 | 250UB37.3 | Beam | 300PLUS-300 | Steel I/Wide Flange | 146 | 256 | 47.5 | 7200 | 0.03 | 268.35
1030 | Story7 | B62 | 310UB46.2 | Beam | 300PLUS-300 | Steel I/Wide Flange | 166 | 307 | 59.3 | 7200 | 0.04 | 335.01
1031 | Story7 | B63 | 310UB46.2 | Beam | 300PLUS-300 | Steel I/Wide Flange | 166 | 307 | 59.3 | 7200 | 0.04 | 335.01
1032 | Story7 | B64 | 310UB46.2 | Beam | 300PLUS-300 | Steel I/Wide Flange | 166 | 307 | 59.3 | 7200 | 0.04 | 335.01
1033 | Story7 | B65 | 310UB46.2 | Beam | 300PLUS-300 | Steel I/Wide Flange | 166 | 307 | 59.3 | 7200 | 0.04 | 335.01
1034 | Story7 | B66 | 310UB46.2 | Beam | 300PLUS-300 | Steel I/Wide Flange | 166 | 307 | 59.3 | 7200 | 0.04 | 335.01
1035 | Story7 | B67 | 310UB46.2 | Beam | 300PLUS-300 | Steel I/Wide Flange | 166 | 307 | 59.3 | 7200 | 0.04 | 335.01
1036 | Story7 | B69 | 310UB46.2 | Beam | 300PLUS-300 | Steel I/Wide Flange | 166 | 307 | 59.3 | 7200 | 0.04 | 335.01
1037 | Story7 | B70 | 310UB46.2 | Beam | 300PLUS-300 | Steel I/Wide Flange | 166 | 307 | 59.3 | 7200 | 0.04 | 335.01
1038 | Story7 | B71 | 310UB46.2 | Beam | 300PLUS-300 | Steel I/Wide Flange | 166 | 307 | 59.3 | 7200 | 0.04 | 335.01
1039 | Story7 | B72 | 310UB46.2 | Beam | 300PLUS-300 | Steel I/Wide Flange | 166 | 307 | 59.3 | 7200 | 0.04 | 335.01
1040 | Story7 | B73 | 310UB46.2 | Beam | 300PLUS-300 | Steel I/Wide Flange | 166 | 307 | 59.3 | 7200 | 0.04 | 335.01
1041 | Story7 | B74 | 310UB46.2 | Beam | 300PLUS-300 | Steel I/Wide Flange | 166 | 307 | 59.3 | 7200 | 0.04 | 335.01
1042 | Story7 | B75 | 250UB37.3 | Beam | 300PLUS-300 | Steel I/Wide Flange | 146 | 256 | 47.5 | 7200 | 0.03 | 268.35
1043 | Story7 | B76 | 250UB37.3 | Beam | 300PLUS-300 | Steel I/Wide Flange | 146 | 256 | 47.5 | 7200 | 0.03 | 268.35
1044 | Story7 | B77 | 310UB46.2 | Beam | 300PLUS-300 | Steel I/Wide Flange | 166 | 307 | 59.3 | 7200 | 0.04 | 335.01
1045 | Story7 | B78 | 310UB46.2 | Beam | 300PLUS-300 | Steel I/Wide Flange | 166 | 307 | 59.3 | 7200 | 0.04 | 335.01
1046 | Story7 | B79 | 310UB46.2 | Beam | 300PLUS-300 | Steel I/Wide Flange | 166 | 307 | 59.3 | 7200 | 0.04 | 335.01
1047 | Story7 | B80 | 310UB46.2 | Beam | 300PLUS-300 | Steel I/Wide Flange | 166 | 307 | 59.3 | 7200 | 0.04 | 335.01
1048 | Story7 | B81 | 310UB46.2 | Beam | 300PLUS-300 | Steel I/Wide Flange | 166 | 307 | 59.3 | 7200 | 0.04 | 335.01
1049 | Story7 | B82 | 310UB46.2 | Beam | 300PLUS-300 | Steel I/Wide Flange | 166 | 307 | 59.3 | 7200 | 0.04 | 335.01
1050 | Story7 | B83 | 310UB46.2 | Beam | 300PLUS-300 | Steel I/Wide Flange | 166 | 307 | 59.3 | 7200 | 0.04 | 335.01
1051 | Story7 | B84 | 310UB46.2 | Beam | 300PLUS-300 | Steel I/Wide Flange | 166 | 307 | 59.3 | 7200 | 0.04 | 335.01
1052 | Story7 | B85 | 310UB46.2 | Beam | 300PLUS-300 | Steel I/Wide Flange | 166 | 307 | 59.3 | 7200 | 0.04 | 335.01
1053 | Story7 | B86 | 310UB46.2 | Beam | 300PLUS-300 | Steel I/Wide Flange | 166 | 307 | 59.3 | 7200 | 0.04 | 335.01
1054 | Story7 | B87 | 310UB46.2 | Beam | 300PLUS-300 | Steel I/Wide Flange | 166 | 307 | 59.3 | 7200 | 0.04 | 335.01
1055 | Story7 | B88 | 310UB46.2 | Beam | 300PLUS-300 | Steel I/Wide Flange | 166 | 307 | 59.3 | 7200 | 0.04 | 335.01
1056 | Story7 | B89 | 310UB46.2 | Beam | 300PLUS-300 | Steel I/Wide Flange | 166 | 307 | 59.3 | 7200 | 0.04 | 335.01
1057 | Story7 | B90 | 250UB37.3 | Beam | 300PLUS-300 | Steel I/Wide Flange | 146 | 256 | 47.5 | 7200 | 0.03 | 268.35
1058 | Story7 | B91 | 250UB37.3 | Beam | 300PLUS-300 | Steel I/Wide Flange | 146 | 256 | 47.5 | 7200 | 0.03 | 268.35
1059 | Story7 | B92 | 310UB46.2 | Beam | 300PLUS-300 | Steel I/Wide Flange | 166 | 307 | 59.3 | 7200 | 0.04 | 335.01
1060 | Story7 | B93 | 310UB46.2 | Beam | 300PLUS-300 | Steel I/Wide Flange | 166 | 307 | 59.3 | 7200 | 0.04 | 335.01
1061 | Story7 | B94 | 310UB46.2 | Beam | 300PLUS-300 | Steel I/Wide Flange | 166 | 307 | 59.3 | 7200 | 0.04 | 335.01
1062 | Story7 | B95 | 310UB46.2 | Beam | 300PLUS-300 | Steel I/Wide Flange | 166 | 307 | 59.3 | 7200 | 0.04 | 335.01
1063 | Story7 | B96 | 310UB46.2 | Beam | 300PLUS-300 | Steel I/Wide Flange | 166 | 307 | 59.3 | 7200 | 0.04 | 335.01
1064 | Story7 | B97 | 310UB46.2 | Beam | 300PLUS-300 | Steel I/Wide Flange | 166 | 307 | 59.3 | 7200 | 0.04 | 335.01
1065 | Story7 | B98 | 310UB46.2 | Beam | 300PLUS-300 | Steel I/Wide Flange | 166 | 307 | 59.3 | 7200 | 0.04 | 335.01
1066 | Story7 | B99 | 310UB46.2 | Beam | 300PLUS-300 | Steel I/Wide Flange | 166 | 307 | 59.3 | 7200 | 0.04 | 335.01
1067 | Story7 | B100 | 310UB46.2 | Beam | 300PLUS-300 | Steel I/Wide Flange | 166 | 307 | 59.3 | 7200 | 0.04 | 335.01
1068 | Story7 | B101 | 310UB46.2 | Beam | 300PLUS-300 | Steel I/Wide Flange | 166 | 307 | 59.3 | 7200 | 0.04 | 335.01
1069 | Story7 | B102 | 310UB46.2 | Beam | 300PLUS-300 | Steel I/Wide Flange | 166 | 307 | 59.3 | 7200 | 0.04 | 335.01
1070 | Story7 | B103 | 310UB46.2 | Beam | 300PLUS-300 | Steel I/Wide Flange | 166 | 307 | 59.3 | 7200 | 0.04 | 335.01
1071 | Story7 | B104 | 310UB46.2 | Beam | 300PLUS-300 | Steel I/Wide Flange | 166 | 307 | 59.3 | 7200 | 0.04 | 335.01
1072 | Story7 | B105 | 250UB37.3 | Beam | 300PLUS-300 | Steel I/Wide Flange | 146 | 256 | 47.5 | 7200 | 0.03 | 268.35
1073 | Story7 | B106 | 250UB37.3 | Beam | 300PLUS-300 | Steel I/Wide Flange | 146 | 256 | 47.5 | 7200 | 0.03 | 268.35
1074 | Story7 | B107 | 250UB37.3 | Beam | 300PLUS-300 | Steel I/Wide Flange | 146 | 256 | 47.5 | 7200 | 0.03 | 268.35
1075 | Story7 | B108 | 250UB37.3 | Beam | 300PLUS-300 | Steel I/Wide Flange | 146 | 256 | 47.5 | 7200 | 0.03 | 268.35
1076 | Story7 | B109 | 250UB37.3 | Beam | 300PLUS-300 | Steel I/Wide Flange | 146 | 256 | 47.5 | 7200 | 0.03 | 268.35
1077 | Story7 | B110 | 250UB37.3 | Beam | 300PLUS-300 | Steel I/Wide Flange | 146 | 256 | 47.5 | 7200 | 0.03 | 268.35
1078 | Story7 | B111 | 250UB37.3 | Beam | 300PLUS-300 | Steel I/Wide Flange | 146 | 256 | 47.5 | 7200 | 0.03 | 268.35
1079 | Story7 | B112 | 250UB37.3 | Beam | 300PLUS-300 | Steel I/Wide Flange | 146 | 256 | 47.5 | 7200 | 0.03 | 268.35
1080 | Story6 | B1 | 250UB37.3 | Beam | 300PLUS-300 | Steel I/Wide Flange | 146 | 256 | 47.5 | 7200 | 0.03 | 268.35
1081 | Story6 | B2 | 250UB37.3 | Beam | 300PLUS-300 | Steel I/Wide Flange | 146 | 256 | 47.5 | 7200 | 0.03 | 268.35
1082 | Story6 | B3 | 310UB46.2 | Beam | 300PLUS-300 | Steel I/Wide Flange | 166 | 307 | 59.3 | 7200 | 0.04 | 335.01
1083 | Story6 | B4 | 250UB37.3 | Beam | 300PLUS-300 | Steel I/Wide Flange | 146 | 256 | 47.5 | 7200 | 0.03 | 268.35
1084 | Story6 | B5 | 310UB46.2 | Beam | 300PLUS-300 | Steel I/Wide Flange | 166 | 307 | 59.3 | 7200 | 0.04 | 335.01
1085 | Story6 | B6 | 250UB37.3 | Beam | 300PLUS-300 | Steel I/Wide Flange | 146 | 256 | 47.5 | 7200 | 0.03 | 268.35
1086 | Story6 | B7 | 310UB46.2 | Beam | 300PLUS-300 | Steel I/Wide Flange | 166 | 307 | 59.3 | 7200 | 0.04 | 335.01
1087 | Story6 | B8 | 250UB37.3 | Beam | 300PLUS-300 | Steel I/Wide Flange | 146 | 256 | 47.5 | 7200 | 0.03 | 268.35
1088 | Story6 | B9 | 310UB46.2 | Beam | 300PLUS-300 | Steel I/Wide Flange | 166 | 307 | 59.3 | 7200 | 0.04 | 335.01
1089 | Story6 | B10 | 250UB37.3 | Beam | 300PLUS-300 | Steel I/Wide Flange | 146 | 256 | 47.5 | 7200 | 0.03 | 268.35
1090 | Story6 | B11 | 310UB46.2 | Beam | 300PLUS-300 | Steel I/Wide Flange | 166 | 307 | 59.3 | 7200 | 0.04 | 335.01
1091 | Story6 | B12 | 250UB37.3 | Beam | 300PLUS-300 | Steel I/Wide Flange | 146 | 256 | 47.5 | 7200 | 0.03 | 268.35
1092 | Story6 | B13 | 310UB46.2 | Beam | 300PLUS-300 | Steel I/Wide Flange | 166 | 307 | 59.3 | 7200 | 0.04 | 335.01
1093 | Story6 | B14 | 250UB37.3 | Beam | 300PLUS-300 | Steel I/Wide Flange | 146 | 256 | 47.5 | 7200 | 0.03 | 268.35
1094 | Story6 | B15 | 250UB37.3 | Beam | 300PLUS-300 | Steel I/Wide Flange | 146 | 256 | 47.5 | 7200 | 0.03 | 268.35
1095 | Story6 | B16 | 250UB37.3 | Beam | 300PLUS-300 | Steel I/Wide Flange | 146 | 256 | 47.5 | 7200 | 0.03 | 268.35
1096 | Story6 | B17 | 310UB46.2 | Beam | 300PLUS-300 | Steel I/Wide Flange | 166 | 307 | 59.3 | 7200 | 0.04 | 335.01
1097 | Story6 | B18 | 310UB46.2 | Beam | 300PLUS-300 | Steel I/Wide Flange | 166 | 307 | 59.3 | 7200 | 0.04 | 335.01
1098 | Story6 | B19 | 310UB46.2 | Beam | 300PLUS-300 | Steel I/Wide Flange | 166 | 307 | 59.3 | 7200 | 0.04 | 335.01
1099 | Story6 | B20 | 310UB46.2 | Beam | 300PLUS-300 | Steel I/Wide Flange | 166 | 307 | 59.3 | 7200 | 0.04 | 335.01
1100 | Story6 | B21 | 310UB46.2 | Beam | 300PLUS-300 | Steel I/Wide Flange | 166 | 307 | 59.3 | 7200 | 0.04 | 335.01
1101 | Story6 | B22 | 310UB46.2 | Beam | 300PLUS-300 | Steel I/Wide Flange | 166 | 307 | 59.3 | 7200 | 0.04 | 335.01
1102 | Story6 | B23 | 310UB46.2 | Beam | 300PLUS-300 | Steel I/Wide Flange | 166 | 307 | 59.3 | 7200 | 0.04 | 335.01
1103 | Story6 | B24 | 310UB46.2 | Beam | 300PLUS-300 | Steel I/Wide Flange | 166 | 307 | 59.3 | 7200 | 0.04 | 335.01
1104 | Story6 | B25 | 310UB46.2 | Beam | 300PLUS-300 | Steel I/Wide Flange | 166 | 307 | 59.3 | 7200 | 0.04 | 335.01
1105 | Story6 | B26 | 310UB46.2 | Beam | 300PLUS-300 | Steel I/Wide Flange | 166 | 307 | 59.3 | 7200 | 0.04 | 335.01
1106 | Story6 | B27 | 310UB46.2 | Beam | 300PLUS-300 | Steel I/Wide Flange | 166 | 307 | 59.3 | 7200 | 0.04 | 335.01
1107 | Story6 | B28 | 310UB46.2 | Beam | 300PLUS-300 | Steel I/Wide Flange | 166 | 307 | 59.3 | 7200 | 0.04 | 335.01
1108 | Story6 | B29 | 310UB46.2 | Beam | 300PLUS-300 | Steel I/Wide Flange | 166 | 307 | 59.3 | 7200 | 0.04 | 335.01
1109 | Story6 | B30 | 250UB37.3 | Beam | 300PLUS-300 | Steel I/Wide Flange | 146 | 256 | 47.5 | 7200 | 0.03 | 268.35
1110 | Story6 | B31 | 250UB37.3 | Beam | 300PLUS-300 | Steel I/Wide Flange | 146 | 256 | 47.5 | 7200 | 0.03 | 268.35
1111 | Story6 | B32 | 310UB46.2 | Beam | 300PLUS-300 | Steel I/Wide Flange | 166 | 307 | 59.3 | 7200 | 0.04 | 335.01
1112 | Story6 | B33 | 310UB46.2 | Beam | 300PLUS-300 | Steel I/Wide Flange | 166 | 307 | 59.3 | 7200 | 0.04 | 335.01
1113 | Story6 | B34 | 310UB46.2 | Beam | 300PLUS-300 | Steel I/Wide Flange | 166 | 307 | 59.3 | 7200 | 0.04 | 335.01
1114 | Story6 | B35 | 310UB46.2 | Beam | 300PLUS-300 | Steel I/Wide Flange | 166 | 307 | 59.3 | 7200 | 0.04 | 335.01
1115 | Story6 | B36 | 310UB46.2 | Beam | 300PLUS-300 | Steel I/Wide Flange | 166 | 307 | 59.3 | 7200 | 0.04 | 335.01
1116 | Story6 | B37 | 310UB46.2 | Beam | 300PLUS-300 | Steel I/Wide Flange | 166 | 307 | 59.3 | 7200 | 0.04 | 335.01
1117 | Story6 | B38 | 310UB46.2 | Beam | 300PLUS-300 | Steel I/Wide Flange | 166 | 307 | 59.3 | 7200 | 0.04 | 335.01
1118 | Story6 | B39 | 310UB46.2 | Beam | 300PLUS-300 | Steel I/Wide Flange | 166 | 307 | 59.3 | 7200 | 0.04 | 335.01
1119 | Story6 | B40 | 310UB46.2 | Beam | 300PLUS-300 | Steel I/Wide Flange | 166 | 307 | 59.3 | 7200 | 0.04 | 335.01
1120 | Story6 | B41 | 310UB46.2 | Beam | 300PLUS-300 | Steel I/Wide Flange | 166 | 307 | 59.3 | 7200 | 0.04 | 335.01
1121 | Story6 | B42 | 310UB46.2 | Beam | 300PLUS-300 | Steel I/Wide Flange | 166 | 307 | 59.3 | 7200 | 0.04 | 335.01
1122 | Story6 | B43 | 310UB46.2 | Beam | 300PLUS-300 | Steel I/Wide Flange | 166 | 307 | 59.3 | 7200 | 0.04 | 335.01
1123 | Story6 | B44 | 310UB46.2 | Beam | 300PLUS-300 | Steel I/Wide Flange | 166 | 307 | 59.3 | 7200 | 0.04 | 335.01
1124 | Story6 | B45 | 250UB37.3 | Beam | 300PLUS-300 | Steel I/Wide Flange | 146 | 256 | 47.5 | 7200 | 0.03 | 268.35
1125 | Story6 | B46 | 250UB37.3 | Beam | 300PLUS-300 | Steel I/Wide Flange | 146 | 256 | 47.5 | 7200 | 0.03 | 268.35
1126 | Story6 | B47 | 310UB46.2 | Beam | 300PLUS-300 | Steel I/Wide Flange | 166 | 307 | 59.3 | 7200 | 0.04 | 335.01
1127 | Story6 | B48 | 310UB46.2 | Beam | 300PLUS-300 | Steel I/Wide Flange | 166 | 307 | 59.3 | 7200 | 0.04 | 335.01
1128 | Story6 | B49 | 310UB46.2 | Beam | 300PLUS-300 | Steel I/Wide Flange | 166 | 307 | 59.3 | 7200 | 0.04 | 335.01
1129 | Story6 | B50 | 310UB46.2 | Beam | 300PLUS-300 | Steel I/Wide Flange | 166 | 307 | 59.3 | 7200 | 0.04 | 335.01
1130 | Story6 | B51 | 310UB46.2 | Beam | 300PLUS-300 | Steel I/Wide Flange | 166 | 307 | 59.3 | 7200 | 0.04 | 335.01
1131 | Story6 | B55 | 310UB46.2 | Beam | 300PLUS-300 | Steel I/Wide Flange | 166 | 307 | 59.3 | 7200 | 0.04 | 335.01
1132 | Story6 | B56 | 310UB46.2 | Beam | 300PLUS-300 | Steel I/Wide Flange | 166 | 307 | 59.3 | 7200 | 0.04 | 335.01
1133 | Story6 | B57 | 310UB46.2 | Beam | 300PLUS-300 | Steel I/Wide Flange | 166 | 307 | 59.3 | 7200 | 0.04 | 335.01
1134 | Story6 | B58 | 310UB46.2 | Beam | 300PLUS-300 | Steel I/Wide Flange | 166 | 307 | 59.3 | 7200 | 0.04 | 335.01
1135 | Story6 | B59 | 310UB46.2 | Beam | 300PLUS-300 | Steel I/Wide Flange | 166 | 307 | 59.3 | 7200 | 0.04 | 335.01
1136 | Story6 | B60 | 250UB37.3 | Beam | 300PLUS-300 | Steel I/Wide Flange | 146 | 256 | 47.5 | 7200 | 0.03 | 268.35
1137 | Story6 | B61 | 250UB37.3 | Beam | 300PLUS-300 | Steel I/Wide Flange | 146 | 256 | 47.5 | 7200 | 0.03 | 268.35
1138 | Story6 | B62 | 310UB46.2 | Beam | 300PLUS-300 | Steel I/Wide Flange | 166 | 307 | 59.3 | 7200 | 0.04 | 335.01
1139 | Story6 | B63 | 310UB46.2 | Beam | 300PLUS-300 | Steel I/Wide Flange | 166 | 307 | 59.3 | 7200 | 0.04 | 335.01
1140 | Story6 | B64 | 310UB46.2 | Beam | 300PLUS-300 | Steel I/Wide Flange | 166 | 307 | 59.3 | 7200 | 0.04 | 335.01
1141 | Story6 | B65 | 310UB46.2 | Beam | 300PLUS-300 | Steel I/Wide Flange | 166 | 307 | 59.3 | 7200 | 0.04 | 335.01
1142 | Story6 | B66 | 310UB46.2 | Beam | 300PLUS-300 | Steel I/Wide Flange | 166 | 307 | 59.3 | 7200 | 0.04 | 335.01
1143 | Story6 | B67 | 310UB46.2 | Beam | 300PLUS-300 | Steel I/Wide Flange | 166 | 307 | 59.3 | 7200 | 0.04 | 335.01
1144 | Story6 | B69 | 310UB46.2 | Beam | 300PLUS-300 | Steel I/Wide Flange | 166 | 307 | 59.3 | 7200 | 0.04 | 335.01
1145 | Story6 | B70 | 310UB46.2 | Beam | 300PLUS-300 | Steel I/Wide Flange | 166 | 307 | 59.3 | 7200 | 0.04 | 335.01
1146 | Story6 | B71 | 310UB46.2 | Beam | 300PLUS-300 | Steel I/Wide Flange | 166 | 307 | 59.3 | 7200 | 0.04 | 335.01
1147 | Story6 | B72 | 310UB46.2 | Beam | 300PLUS-300 | Steel I/Wide Flange | 166 | 307 | 59.3 | 7200 | 0.04 | 335.01
1148 | Story6 | B73 | 310UB46.2 | Beam | 300PLUS-300 | Steel I/Wide Flange | 166 | 307 | 59.3 | 7200 | 0.04 | 335.01
1149 | Story6 | B74 | 310UB46.2 | Beam | 300PLUS-300 | Steel I/Wide Flange | 166 | 307 | 59.3 | 7200 | 0.04 | 335.01
1150 | Story6 | B75 | 250UB37.3 | Beam | 300PLUS-300 | Steel I/Wide Flange | 146 | 256 | 47.5 | 7200 | 0.03 | 268.35
1151 | Story6 | B76 | 250UB37.3 | Beam | 300PLUS-300 | Steel I/Wide Flange | 146 | 256 | 47.5 | 7200 | 0.03 | 268.35
1152 | Story6 | B77 | 310UB46.2 | Beam | 300PLUS-300 | Steel I/Wide Flange | 166 | 307 | 59.3 | 7200 | 0.04 | 335.01
1153 | Story6 | B78 | 310UB46.2 | Beam | 300PLUS-300 | Steel I/Wide Flange | 166 | 307 | 59.3 | 7200 | 0.04 | 335.01
1154 | Story6 | B79 | 310UB46.2 | Beam | 300PLUS-300 | Steel I/Wide Flange | 166 | 307 | 59.3 | 7200 | 0.04 | 335.01
1155 | Story6 | B80 | 310UB46.2 | Beam | 300PLUS-300 | Steel I/Wide Flange | 166 | 307 | 59.3 | 7200 | 0.04 | 335.01
1156 | Story6 | B81 | 310UB46.2 | Beam | 300PLUS-300 | Steel I/Wide Flange | 166 | 307 | 59.3 | 7200 | 0.04 | 335.01
1157 | Story6 | B82 | 310UB46.2 | Beam | 300PLUS-300 | Steel I/Wide Flange | 166 | 307 | 59.3 | 7200 | 0.04 | 335.01
1158 | Story6 | B83 | 310UB46.2 | Beam | 300PLUS-300 | Steel I/Wide Flange | 166 | 307 | 59.3 | 7200 | 0.04 | 335.01
1159 | Story6 | B84 | 310UB46.2 | Beam | 300PLUS-300 | Steel I/Wide Flange | 166 | 307 | 59.3 | 7200 | 0.04 | 335.01
1160 | Story6 | B85 | 310UB46.2 | Beam | 300PLUS-300 | Steel I/Wide Flange | 166 | 307 | 59.3 | 7200 | 0.04 | 335.01
1161 | Story6 | B86 | 310UB46.2 | Beam | 300PLUS-300 | Steel I/Wide Flange | 166 | 307 | 59.3 | 7200 | 0.04 | 335.01
1162 | Story6 | B87 | 310UB46.2 | Beam | 300PLUS-300 | Steel I/Wide Flange | 166 | 307 | 59.3 | 7200 | 0.04 | 335.01
1163 | Story6 | B88 | 310UB46.2 | Beam | 300PLUS-300 | Steel I/Wide Flange | 166 | 307 | 59.3 | 7200 | 0.04 | 335.01
1164 | Story6 | B89 | 310UB46.2 | Beam | 300PLUS-300 | Steel I/Wide Flange | 166 | 307 | 59.3 | 7200 | 0.04 | 335.01
1165 | Story6 | B90 | 250UB37.3 | Beam | 300PLUS-300 | Steel I/Wide Flange | 146 | 256 | 47.5 | 7200 | 0.03 | 268.35
1166 | Story6 | B91 | 250UB37.3 | Beam | 300PLUS-300 | Steel I/Wide Flange | 146 | 256 | 47.5 | 7200 | 0.03 | 268.35
1167 | Story6 | B92 | 310UB46.2 | Beam | 300PLUS-300 | Steel I/Wide Flange | 166 | 307 | 59.3 | 7200 | 0.04 | 335.01
1168 | Story6 | B93 | 310UB46.2 | Beam | 300PLUS-300 | Steel I/Wide Flange | 166 | 307 | 59.3 | 7200 | 0.04 | 335.01
1169 | Story6 | B94 | 310UB46.2 | Beam | 300PLUS-300 | Steel I/Wide Flange | 166 | 307 | 59.3 | 7200 | 0.04 | 335.01
1170 | Story6 | B95 | 310UB46.2 | Beam | 300PLUS-300 | Steel I/Wide Flange | 166 | 307 | 59.3 | 7200 | 0.04 | 335.01
1171 | Story6 | B96 | 310UB46.2 | Beam | 300PLUS-300 | Steel I/Wide Flange | 166 | 307 | 59.3 | 7200 | 0.04 | 335.01
1172 | Story6 | B97 | 310UB46.2 | Beam | 300PLUS-300 | Steel I/Wide Flange | 166 | 307 | 59.3 | 7200 | 0.04 | 335.01
1173 | Story6 | B98 | 310UB46.2 | Beam | 300PLUS-300 | Steel I/Wide Flange | 166 | 307 | 59.3 | 7200 | 0.04 | 335.01
1174 | Story6 | B99 | 310UB46.2 | Beam | 300PLUS-300 | Steel I/Wide Flange | 166 | 307 | 59.3 | 7200 | 0.04 | 335.01
1175 | Story6 | B100 | 310UB46.2 | Beam | 300PLUS-300 | Steel I/Wide Flange | 166 | 307 | 59.3 | 7200 | 0.04 | 335.01
1176 | Story6 | B101 | 310UB46.2 | Beam | 300PLUS-300 | Steel I/Wide Flange | 166 | 307 | 59.3 | 7200 | 0.04 | 335.01
1177 | Story6 | B102 | 310UB46.2 | Beam | 300PLUS-300 | Steel I/Wide Flange | 166 | 307 | 59.3 | 7200 | 0.04 | 335.01
1178 | Story6 | B103 | 310UB46.2 | Beam | 300PLUS-300 | Steel I/Wide Flange | 166 | 307 | 59.3 | 7200 | 0.04 | 335.01
1179 | Story6 | B104 | 310UB46.2 | Beam | 300PLUS-300 | Steel I/Wide Flange | 166 | 307 | 59.3 | 7200 | 0.04 | 335.01
1180 | Story6 | B105 | 250UB37.3 | Beam | 300PLUS-300 | Steel I/Wide Flange | 146 | 256 | 47.5 | 7200 | 0.03 | 268.35
1181 | Story6 | B106 | 250UB37.3 | Beam | 300PLUS-300 | Steel I/Wide Flange | 146 | 256 | 47.5 | 7200 | 0.03 | 268.35
1182 | Story6 | B107 | 250UB37.3 | Beam | 300PLUS-300 | Steel I/Wide Flange | 146 | 256 | 47.5 | 7200 | 0.03 | 268.35
1183 | Story6 | B108 | 250UB37.3 | Beam | 300PLUS-300 | Steel I/Wide Flange | 146 | 256 | 47.5 | 7200 | 0.03 | 268.35
1184 | Story6 | B109 | 250UB37.3 | Beam | 300PLUS-300 | Steel I/Wide Flange | 146 | 256 | 47.5 | 7200 | 0.03 | 268.35
1185 | Story6 | B110 | 250UB37.3 | Beam | 300PLUS-300 | Steel I/Wide Flange | 146 | 256 | 47.5 | 7200 | 0.03 | 268.35
1186 | Story6 | B111 | 250UB37.3 | Beam | 300PLUS-300 | Steel I/Wide Flange | 146 | 256 | 47.5 | 7200 | 0.03 | 268.35
1187 | Story6 | B112 | 250UB37.3 | Beam | 300PLUS-300 | Steel I/Wide Flange | 146 | 256 | 47.5 | 7200 | 0.03 | 268.35
1188 | Story5 | B1 | 250UB37.3 | Beam | 300PLUS-300 | Steel I/Wide Flange | 146 | 256 | 47.5 | 7200 | 0.03 | 268.35
1189 | Story5 | B2 | 250UB37.3 | Beam | 300PLUS-300 | Steel I/Wide Flange | 146 | 256 | 47.5 | 7200 | 0.03 | 268.35
1190 | Story5 | B3 | 310UB46.2 | Beam | 300PLUS-300 | Steel I/Wide Flange | 166 | 307 | 59.3 | 7200 | 0.04 | 335.01
1191 | Story5 | B4 | 250UB37.3 | Beam | 300PLUS-300 | Steel I/Wide Flange | 146 | 256 | 47.5 | 7200 | 0.03 | 268.35
1192 | Story5 | B5 | 310UB46.2 | Beam | 300PLUS-300 | Steel I/Wide Flange | 166 | 307 | 59.3 | 7200 | 0.04 | 335.01
1193 | Story5 | B6 | 250UB37.3 | Beam | 300PLUS-300 | Steel I/Wide Flange | 146 | 256 | 47.5 | 7200 | 0.03 | 268.35
1194 | Story5 | B7 | 310UB46.2 | Beam | 300PLUS-300 | Steel I/Wide Flange | 166 | 307 | 59.3 | 7200 | 0.04 | 335.01
1195 | Story5 | B8 | 250UB37.3 | Beam | 300PLUS-300 | Steel I/Wide Flange | 146 | 256 | 47.5 | 7200 | 0.03 | 268.35
1196 | Story5 | B9 | 310UB46.2 | Beam | 300PLUS-300 | Steel I/Wide Flange | 166 | 307 | 59.3 | 7200 | 0.04 | 335.01
1197 | Story5 | B10 | 250UB37.3 | Beam | 300PLUS-300 | Steel I/Wide Flange | 146 | 256 | 47.5 | 7200 | 0.03 | 268.35
1198 | Story5 | B11 | 310UB46.2 | Beam | 300PLUS-300 | Steel I/Wide Flange | 166 | 307 | 59.3 | 7200 | 0.04 | 335.01
1199 | Story5 | B12 | 250UB37.3 | Beam | 300PLUS-300 | Steel I/Wide Flange | 146 | 256 | 47.5 | 7200 | 0.03 | 268.35
1200 | Story5 | B13 | 310UB46.2 | Beam | 300PLUS-300 | Steel I/Wide Flange | 166 | 307 | 59.3 | 7200 | 0.04 | 335.01
1201 | Story5 | B14 | 250UB37.3 | Beam | 300PLUS-300 | Steel I/Wide Flange | 146 | 256 | 47.5 | 7200 | 0.03 | 268.35
1202 | Story5 | B15 | 250UB37.3 | Beam | 300PLUS-300 | Steel I/Wide Flange | 146 | 256 | 47.5 | 7200 | 0.03 | 268.35
1203 | Story5 | B16 | 250UB37.3 | Beam | 300PLUS-300 | Steel I/Wide Flange | 146 | 256 | 47.5 | 7200 | 0.03 | 268.35
1204 | Story5 | B17 | 310UB46.2 | Beam | 300PLUS-300 | Steel I/Wide Flange | 166 | 307 | 59.3 | 7200 | 0.04 | 335.01
1205 | Story5 | B18 | 310UB46.2 | Beam | 300PLUS-300 | Steel I/Wide Flange | 166 | 307 | 59.3 | 7200 | 0.04 | 335.01
1206 | Story5 | B19 | 310UB46.2 | Beam | 300PLUS-300 | Steel I/Wide Flange | 166 | 307 | 59.3 | 7200 | 0.04 | 335.01
1207 | Story5 | B20 | 310UB46.2 | Beam | 300PLUS-300 | Steel I/Wide Flange | 166 | 307 | 59.3 | 7200 | 0.04 | 335.01
1208 | Story5 | B21 | 310UB46.2 | Beam | 300PLUS-300 | Steel I/Wide Flange | 166 | 307 | 59.3 | 7200 | 0.04 | 335.01
1209 | Story5 | B22 | 310UB46.2 | Beam | 300PLUS-300 | Steel I/Wide Flange | 166 | 307 | 59.3 | 7200 | 0.04 | 335.01
1210 | Story5 | B23 | 310UB46.2 | Beam | 300PLUS-300 | Steel I/Wide Flange | 166 | 307 | 59.3 | 7200 | 0.04 | 335.01
1211 | Story5 | B24 | 310UB46.2 | Beam | 300PLUS-300 | Steel I/Wide Flange | 166 | 307 | 59.3 | 7200 | 0.04 | 335.01
1212 | Story5 | B25 | 310UB46.2 | Beam | 300PLUS-300 | Steel I/Wide Flange | 166 | 307 | 59.3 | 7200 | 0.04 | 335.01
1213 | Story5 | B26 | 310UB46.2 | Beam | 300PLUS-300 | Steel I/Wide Flange | 166 | 307 | 59.3 | 7200 | 0.04 | 335.01
1214 | Story5 | B27 | 310UB46.2 | Beam | 300PLUS-300 | Steel I/Wide Flange | 166 | 307 | 59.3 | 7200 | 0.04 | 335.01
1215 | Story5 | B28 | 310UB46.2 | Beam | 300PLUS-300 | Steel I/Wide Flange | 166 | 307 | 59.3 | 7200 | 0.04 | 335.01
1216 | Story5 | B29 | 310UB46.2 | Beam | 300PLUS-300 | Steel I/Wide Flange | 166 | 307 | 59.3 | 7200 | 0.04 | 335.01
1217 | Story5 | B30 | 250UB37.3 | Beam | 300PLUS-300 | Steel I/Wide Flange | 146 | 256 | 47.5 | 7200 | 0.03 | 268.35
1218 | Story5 | B31 | 250UB37.3 | Beam | 300PLUS-300 | Steel I/Wide Flange | 146 | 256 | 47.5 | 7200 | 0.03 | 268.35
1219 | Story5 | B32 | 310UB46.2 | Beam | 300PLUS-300 | Steel I/Wide Flange | 166 | 307 | 59.3 | 7200 | 0.04 | 335.01
1220 | Story5 | B33 | 310UB46.2 | Beam | 300PLUS-300 | Steel I/Wide Flange | 166 | 307 | 59.3 | 7200 | 0.04 | 335.01
1221 | Story5 | B34 | 310UB46.2 | Beam | 300PLUS-300 | Steel I/Wide Flange | 166 | 307 | 59.3 | 7200 | 0.04 | 335.01
1222 | Story5 | B35 | 310UB46.2 | Beam | 300PLUS-300 | Steel I/Wide Flange | 166 | 307 | 59.3 | 7200 | 0.04 | 335.01
1223 | Story5 | B36 | 310UB46.2 | Beam | 300PLUS-300 | Steel I/Wide Flange | 166 | 307 | 59.3 | 7200 | 0.04 | 335.01
1224 | Story5 | B37 | 310UB46.2 | Beam | 300PLUS-300 | Steel I/Wide Flange | 166 | 307 | 59.3 | 7200 | 0.04 | 335.01
1225 | Story5 | B38 | 310UB46.2 | Beam | 300PLUS-300 | Steel I/Wide Flange | 166 | 307 | 59.3 | 7200 | 0.04 | 335.01
1226 | Story5 | B39 | 310UB46.2 | Beam | 300PLUS-300 | Steel I/Wide Flange | 166 | 307 | 59.3 | 7200 | 0.04 | 335.01
1227 | Story5 | B40 | 310UB46.2 | Beam | 300PLUS-300 | Steel I/Wide Flange | 166 | 307 | 59.3 | 7200 | 0.04 | 335.01
1228 | Story5 | B41 | 310UB46.2 | Beam | 300PLUS-300 | Steel I/Wide Flange | 166 | 307 | 59.3 | 7200 | 0.04 | 335.01
1229 | Story5 | B42 | 310UB46.2 | Beam | 300PLUS-300 | Steel I/Wide Flange | 166 | 307 | 59.3 | 7200 | 0.04 | 335.01
1230 | Story5 | B43 | 310UB46.2 | Beam | 300PLUS-300 | Steel I/Wide Flange | 166 | 307 | 59.3 | 7200 | 0.04 | 335.01
1231 | Story5 | B44 | 310UB46.2 | Beam | 300PLUS-300 | Steel I/Wide Flange | 166 | 307 | 59.3 | 7200 | 0.04 | 335.01
1232 | Story5 | B45 | 250UB37.3 | Beam | 300PLUS-300 | Steel I/Wide Flange | 146 | 256 | 47.5 | 7200 | 0.03 | 268.35
1233 | Story5 | B46 | 250UB37.3 | Beam | 300PLUS-300 | Steel I/Wide Flange | 146 | 256 | 47.5 | 7200 | 0.03 | 268.35
1234 | Story5 | B47 | 310UB46.2 | Beam | 300PLUS-300 | Steel I/Wide Flange | 166 | 307 | 59.3 | 7200 | 0.04 | 335.01
1235 | Story5 | B48 | 310UB46.2 | Beam | 300PLUS-300 | Steel I/Wide Flange | 166 | 307 | 59.3 | 7200 | 0.04 | 335.01
1236 | Story5 | B49 | 310UB46.2 | Beam | 300PLUS-300 | Steel I/Wide Flange | 166 | 307 | 59.3 | 7200 | 0.04 | 335.01
1237 | Story5 | B50 | 310UB46.2 | Beam | 300PLUS-300 | Steel I/Wide Flange | 166 | 307 | 59.3 | 7200 | 0.04 | 335.01
1238 | Story5 | B51 | 310UB46.2 | Beam | 300PLUS-300 | Steel I/Wide Flange | 166 | 307 | 59.3 | 7200 | 0.04 | 335.01
1239 | Story5 | B55 | 310UB46.2 | Beam | 300PLUS-300 | Steel I/Wide Flange | 166 | 307 | 59.3 | 7200 | 0.04 | 335.01
1240 | Story5 | B56 | 310UB46.2 | Beam | 300PLUS-300 | Steel I/Wide Flange | 166 | 307 | 59.3 | 7200 | 0.04 | 335.01
1241 | Story5 | B57 | 310UB46.2 | Beam | 300PLUS-300 | Steel I/Wide Flange | 166 | 307 | 59.3 | 7200 | 0.04 | 335.01
1242 | Story5 | B58 | 310UB46.2 | Beam | 300PLUS-300 | Steel I/Wide Flange | 166 | 307 | 59.3 | 7200 | 0.04 | 335.01
1243 | Story5 | B59 | 310UB46.2 | Beam | 300PLUS-300 | Steel I/Wide Flange | 166 | 307 | 59.3 | 7200 | 0.04 | 335.01
1244 | Story5 | B60 | 250UB37.3 | Beam | 300PLUS-300 | Steel I/Wide Flange | 146 | 256 | 47.5 | 7200 | 0.03 | 268.35
1245 | Story5 | B61 | 250UB37.3 | Beam | 300PLUS-300 | Steel I/Wide Flange | 146 | 256 | 47.5 | 7200 | 0.03 | 268.35
1246 | Story5 | B62 | 310UB46.2 | Beam | 300PLUS-300 | Steel I/Wide Flange | 166 | 307 | 59.3 | 7200 | 0.04 | 335.01
1247 | Story5 | B63 | 310UB46.2 | Beam | 300PLUS-300 | Steel I/Wide Flange | 166 | 307 | 59.3 | 7200 | 0.04 | 335.01
1248 | Story5 | B64 | 310UB46.2 | Beam | 300PLUS-300 | Steel I/Wide Flange | 166 | 307 | 59.3 | 7200 | 0.04 | 335.01
1249 | Story5 | B65 | 310UB46.2 | Beam | 300PLUS-300 | Steel I/Wide Flange | 166 | 307 | 59.3 | 7200 | 0.04 | 335.01
1250 | Story5 | B66 | 310UB46.2 | Beam | 300PLUS-300 | Steel I/Wide Flange | 166 | 307 | 59.3 | 7200 | 0.04 | 335.01
1251 | Story5 | B67 | 310UB46.2 | Beam | 300PLUS-300 | Steel I/Wide Flange | 166 | 307 | 59.3 | 7200 | 0.04 | 335.01
1252 | Story5 | B69 | 310UB46.2 | Beam | 300PLUS-300 | Steel I/Wide Flange | 166 | 307 | 59.3 | 7200 | 0.04 | 335.01
1253 | Story5 | B70 | 310UB46.2 | Beam | 300PLUS-300 | Steel I/Wide Flange | 166 | 307 | 59.3 | 7200 | 0.04 | 335.01
1254 | Story5 | B71 | 310UB46.2 | Beam | 300PLUS-300 | Steel I/Wide Flange | 166 | 307 | 59.3 | 7200 | 0.04 | 335.01
1255 | Story5 | B72 | 310UB46.2 | Beam | 300PLUS-300 | Steel I/Wide Flange | 166 | 307 | 59.3 | 7200 | 0.04 | 335.01
1256 | Story5 | B73 | 310UB46.2 | Beam | 300PLUS-300 | Steel I/Wide Flange | 166 | 307 | 59.3 | 7200 | 0.04 | 335.01
1257 | Story5 | B74 | 310UB46.2 | Beam | 300PLUS-300 | Steel I/Wide Flange | 166 | 307 | 59.3 | 7200 | 0.04 | 335.01
1258 | Story5 | B75 | 250UB37.3 | Beam | 300PLUS-300 | Steel I/Wide Flange | 146 | 256 | 47.5 | 7200 | 0.03 | 268.35
1259 | Story5 | B76 | 250UB37.3 | Beam | 300PLUS-300 | Steel I/Wide Flange | 146 | 256 | 47.5 | 7200 | 0.03 | 268.35
1260 | Story5 | B77 | 310UB46.2 | Beam | 300PLUS-300 | Steel I/Wide Flange | 166 | 307 | 59.3 | 7200 | 0.04 | 335.01
1261 | Story5 | B78 | 310UB46.2 | Beam | 300PLUS-300 | Steel I/Wide Flange | 166 | 307 | 59.3 | 7200 | 0.04 | 335.01
1262 | Story5 | B79 | 310UB46.2 | Beam | 300PLUS-300 | Steel I/Wide Flange | 166 | 307 | 59.3 | 7200 | 0.04 | 335.01
1263 | Story5 | B80 | 310UB46.2 | Beam | 300PLUS-300 | Steel I/Wide Flange | 166 | 307 | 59.3 | 7200 | 0.04 | 335.01
1264 | Story5 | B81 | 310UB46.2 | Beam | 300PLUS-300 | Steel I/Wide Flange | 166 | 307 | 59.3 | 7200 | 0.04 | 335.01
1265 | Story5 | B82 | 310UB46.2 | Beam | 300PLUS-300 | Steel I/Wide Flange | 166 | 307 | 59.3 | 7200 | 0.04 | 335.01
1266 | Story5 | B83 | 310UB46.2 | Beam | 300PLUS-300 | Steel I/Wide Flange | 166 | 307 | 59.3 | 7200 | 0.04 | 335.01
1267 | Story5 | B84 | 310UB46.2 | Beam | 300PLUS-300 | Steel I/Wide Flange | 166 | 307 | 59.3 | 7200 | 0.04 | 335.01
1268 | Story5 | B85 | 310UB46.2 | Beam | 300PLUS-300 | Steel I/Wide Flange | 166 | 307 | 59.3 | 7200 | 0.04 | 335.01
1269 | Story5 | B86 | 310UB46.2 | Beam | 300PLUS-300 | Steel I/Wide Flange | 166 | 307 | 59.3 | 7200 | 0.04 | 335.01
1270 | Story5 | B87 | 310UB46.2 | Beam | 300PLUS-300 | Steel I/Wide Flange | 166 | 307 | 59.3 | 7200 | 0.04 | 335.01
1271 | Story5 | B88 | 310UB46.2 | Beam | 300PLUS-300 | Steel I/Wide Flange | 166 | 307 | 59.3 | 7200 | 0.04 | 335.01
1272 | Story5 | B89 | 310UB46.2 | Beam | 300PLUS-300 | Steel I/Wide Flange | 166 | 307 | 59.3 | 7200 | 0.04 | 335.01
1273 | Story5 | B90 | 250UB37.3 | Beam | 300PLUS-300 | Steel I/Wide Flange | 146 | 256 | 47.5 | 7200 | 0.03 | 268.35
1274 | Story5 | B91 | 250UB37.3 | Beam | 300PLUS-300 | Steel I/Wide Flange | 146 | 256 | 47.5 | 7200 | 0.03 | 268.35
1275 | Story5 | B92 | 310UB46.2 | Beam | 300PLUS-300 | Steel I/Wide Flange | 166 | 307 | 59.3 | 7200 | 0.04 | 335.01
1276 | Story5 | B93 | 310UB46.2 | Beam | 300PLUS-300 | Steel I/Wide Flange | 166 | 307 | 59.3 | 7200 | 0.04 | 335.01
1277 | Story5 | B94 | 310UB46.2 | Beam | 300PLUS-300 | Steel I/Wide Flange | 166 | 307 | 59.3 | 7200 | 0.04 | 335.01
1278 | Story5 | B95 | 310UB46.2 | Beam | 300PLUS-300 | Steel I/Wide Flange | 166 | 307 | 59.3 | 7200 | 0.04 | 335.01
1279 | Story5 | B96 | 310UB46.2 | Beam | 300PLUS-300 | Steel I/Wide Flange | 166 | 307 | 59.3 | 7200 | 0.04 | 335.01
1280 | Story5 | B97 | 310UB46.2 | Beam | 300PLUS-300 | Steel I/Wide Flange | 166 | 307 | 59.3 | 7200 | 0.04 | 335.01
1281 | Story5 | B98 | 310UB46.2 | Beam | 300PLUS-300 | Steel I/Wide Flange | 166 | 307 | 59.3 | 7200 | 0.04 | 335.01
1282 | Story5 | B99 | 310UB46.2 | Beam | 300PLUS-300 | Steel I/Wide Flange | 166 | 307 | 59.3 | 7200 | 0.04 | 335.01
1283 | Story5 | B100 | 310UB46.2 | Beam | 300PLUS-300 | Steel I/Wide Flange | 166 | 307 | 59.3 | 7200 | 0.04 | 335.01
1284 | Story5 | B101 | 310UB46.2 | Beam | 300PLUS-300 | Steel I/Wide Flange | 166 | 307 | 59.3 | 7200 | 0.04 | 335.01
1285 | Story5 | B102 | 310UB46.2 | Beam | 300PLUS-300 | Steel I/Wide Flange | 166 | 307 | 59.3 | 7200 | 0.04 | 335.01
1286 | Story5 | B103 | 310UB46.2 | Beam | 300PLUS-300 | Steel I/Wide Flange | 166 | 307 | 59.3 | 7200 | 0.04 | 335.01
1287 | Story5 | B104 | 310UB46.2 | Beam | 300PLUS-300 | Steel I/Wide Flange | 166 | 307 | 59.3 | 7200 | 0.04 | 335.01
1288 | Story5 | B105 | 250UB37.3 | Beam | 300PLUS-300 | Steel I/Wide Flange | 146 | 256 | 47.5 | 7200 | 0.03 | 268.35
1289 | Story5 | B106 | 250UB37.3 | Beam | 300PLUS-300 | Steel I/Wide Flange | 146 | 256 | 47.5 | 7200 | 0.03 | 268.35
1290 | Story5 | B107 | 250UB37.3 | Beam | 300PLUS-300 | Steel I/Wide Flange | 146 | 256 | 47.5 | 7200 | 0.03 | 268.35
1291 | Story5 | B108 | 250UB37.3 | Beam | 300PLUS-300 | Steel I/Wide Flange | 146 | 256 | 47.5 | 7200 | 0.03 | 268.35
1292 | Story5 | B109 | 250UB37.3 | Beam | 300PLUS-300 | Steel I/Wide Flange | 146 | 256 | 47.5 | 7200 | 0.03 | 268.35
1293 | Story5 | B110 | 250UB37.3 | Beam | 300PLUS-300 | Steel I/Wide Flange | 146 | 256 | 47.5 | 7200 | 0.03 | 268.35
1294 | Story5 | B111 | 250UB37.3 | Beam | 300PLUS-300 | Steel I/Wide Flange | 146 | 256 | 47.5 | 7200 | 0.03 | 268.35
1295 | Story5 | B112 | 250UB37.3 | Beam | 300PLUS-300 | Steel I/Wide Flange | 146 | 256 | 47.5 | 7200 | 0.03 | 268.35
1296 | Story4 | B1 | 250UB37.3 | Beam | 300PLUS-300 | Steel I/Wide Flange | 146 | 256 | 47.5 | 7200 | 0.03 | 268.35
1297 | Story4 | B2 | 250UB37.3 | Beam | 300PLUS-300 | Steel I/Wide Flange | 146 | 256 | 47.5 | 7200 | 0.03 | 268.35
1298 | Story4 | B3 | 310UB46.2 | Beam | 300PLUS-300 | Steel I/Wide Flange | 166 | 307 | 59.3 | 7200 | 0.04 | 335.01
1299 | Story4 | B4 | 250UB37.3 | Beam | 300PLUS-300 | Steel I/Wide Flange | 146 | 256 | 47.5 | 7200 | 0.03 | 268.35
1300 | Story4 | B5 | 310UB46.2 | Beam | 300PLUS-300 | Steel I/Wide Flange | 166 | 307 | 59.3 | 7200 | 0.04 | 335.01
1301 | Story4 | B6 | 250UB37.3 | Beam | 300PLUS-300 | Steel I/Wide Flange | 146 | 256 | 47.5 | 7200 | 0.03 | 268.35
1302 | Story4 | B7 | 310UB46.2 | Beam | 300PLUS-300 | Steel I/Wide Flange | 166 | 307 | 59.3 | 7200 | 0.04 | 335.01
1303 | Story4 | B8 | 250UB37.3 | Beam | 300PLUS-300 | Steel I/Wide Flange | 146 | 256 | 47.5 | 7200 | 0.03 | 268.35
1304 | Story4 | B9 | 310UB46.2 | Beam | 300PLUS-300 | Steel I/Wide Flange | 166 | 307 | 59.3 | 7200 | 0.04 | 335.01
1305 | Story4 | B10 | 250UB37.3 | Beam | 300PLUS-300 | Steel I/Wide Flange | 146 | 256 | 47.5 | 7200 | 0.03 | 268.35
1306 | Story4 | B11 | 310UB46.2 | Beam | 300PLUS-300 | Steel I/Wide Flange | 166 | 307 | 59.3 | 7200 | 0.04 | 335.01
1307 | Story4 | B12 | 250UB37.3 | Beam | 300PLUS-300 | Steel I/Wide Flange | 146 | 256 | 47.5 | 7200 | 0.03 | 268.35
1308 | Story4 | B13 | 310UB46.2 | Beam | 300PLUS-300 | Steel I/Wide Flange | 166 | 307 | 59.3 | 7200 | 0.04 | 335.01
1309 | Story4 | B14 | 250UB37.3 | Beam | 300PLUS-300 | Steel I/Wide Flange | 146 | 256 | 47.5 | 7200 | 0.03 | 268.35
1310 | Story4 | B15 | 250UB37.3 | Beam | 300PLUS-300 | Steel I/Wide Flange | 146 | 256 | 47.5 | 7200 | 0.03 | 268.35
1311 | Story4 | B16 | 250UB37.3 | Beam | 300PLUS-300 | Steel I/Wide Flange | 146 | 256 | 47.5 | 7200 | 0.03 | 268.35
1312 | Story4 | B17 | 310UB46.2 | Beam | 300PLUS-300 | Steel I/Wide Flange | 166 | 307 | 59.3 | 7200 | 0.04 | 335.01
1313 | Story4 | B18 | 310UB46.2 | Beam | 300PLUS-300 | Steel I/Wide Flange | 166 | 307 | 59.3 | 7200 | 0.04 | 335.01
1314 | Story4 | B19 | 310UB46.2 | Beam | 300PLUS-300 | Steel I/Wide Flange | 166 | 307 | 59.3 | 7200 | 0.04 | 335.01
1315 | Story4 | B20 | 310UB46.2 | Beam | 300PLUS-300 | Steel I/Wide Flange | 166 | 307 | 59.3 | 7200 | 0.04 | 335.01
1316 | Story4 | B21 | 310UB46.2 | Beam | 300PLUS-300 | Steel I/Wide Flange | 166 | 307 | 59.3 | 7200 | 0.04 | 335.01
1317 | Story4 | B22 | 310UB46.2 | Beam | 300PLUS-300 | Steel I/Wide Flange | 166 | 307 | 59.3 | 7200 | 0.04 | 335.01
1318 | Story4 | B23 | 310UB46.2 | Beam | 300PLUS-300 | Steel I/Wide Flange | 166 | 307 | 59.3 | 7200 | 0.04 | 335.01
1319 | Story4 | B24 | 310UB46.2 | Beam | 300PLUS-300 | Steel I/Wide Flange | 166 | 307 | 59.3 | 7200 | 0.04 | 335.01
1320 | Story4 | B25 | 310UB46.2 | Beam | 300PLUS-300 | Steel I/Wide Flange | 166 | 307 | 59.3 | 7200 | 0.04 | 335.01
1321 | Story4 | B26 | 310UB46.2 | Beam | 300PLUS-300 | Steel I/Wide Flange | 166 | 307 | 59.3 | 7200 | 0.04 | 335.01
1322 | Story4 | B27 | 310UB46.2 | Beam | 300PLUS-300 | Steel I/Wide Flange | 166 | 307 | 59.3 | 7200 | 0.04 | 335.01
1323 | Story4 | B28 | 310UB46.2 | Beam | 300PLUS-300 | Steel I/Wide Flange | 166 | 307 | 59.3 | 7200 | 0.04 | 335.01
1324 | Story4 | B29 | 310UB46.2 | Beam | 300PLUS-300 | Steel I/Wide Flange | 166 | 307 | 59.3 | 7200 | 0.04 | 335.01
1325 | Story4 | B30 | 250UB37.3 | Beam | 300PLUS-300 | Steel I/Wide Flange | 146 | 256 | 47.5 | 7200 | 0.03 | 268.35
1326 | Story4 | B31 | 250UB37.3 | Beam | 300PLUS-300 | Steel I/Wide Flange | 146 | 256 | 47.5 | 7200 | 0.03 | 268.35
1327 | Story4 | B32 | 310UB46.2 | Beam | 300PLUS-300 | Steel I/Wide Flange | 166 | 307 | 59.3 | 7200 | 0.04 | 335.01
1328 | Story4 | B33 | 310UB46.2 | Beam | 300PLUS-300 | Steel I/Wide Flange | 166 | 307 | 59.3 | 7200 | 0.04 | 335.01
1329 | Story4 | B34 | 310UB46.2 | Beam | 300PLUS-300 | Steel I/Wide Flange | 166 | 307 | 59.3 | 7200 | 0.04 | 335.01
1330 | Story4 | B35 | 310UB46.2 | Beam | 300PLUS-300 | Steel I/Wide Flange | 166 | 307 | 59.3 | 7200 | 0.04 | 335.01
1331 | Story4 | B36 | 310UB46.2 | Beam | 300PLUS-300 | Steel I/Wide Flange | 166 | 307 | 59.3 | 7200 | 0.04 | 335.01
1332 | Story4 | B37 | 310UB46.2 | Beam | 300PLUS-300 | Steel I/Wide Flange | 166 | 307 | 59.3 | 7200 | 0.04 | 335.01
1333 | Story4 | B38 | 310UB46.2 | Beam | 300PLUS-300 | Steel I/Wide Flange | 166 | 307 | 59.3 | 7200 | 0.04 | 335.01
1334 | Story4 | B39 | 310UB46.2 | Beam | 300PLUS-300 | Steel I/Wide Flange | 166 | 307 | 59.3 | 7200 | 0.04 | 335.01
1335 | Story4 | B40 | 310UB46.2 | Beam | 300PLUS-300 | Steel I/Wide Flange | 166 | 307 | 59.3 | 7200 | 0.04 | 335.01
1336 | Story4 | B41 | 310UB46.2 | Beam | 300PLUS-300 | Steel I/Wide Flange | 166 | 307 | 59.3 | 7200 | 0.04 | 335.01
1337 | Story4 | B42 | 310UB46.2 | Beam | 300PLUS-300 | Steel I/Wide Flange | 166 | 307 | 59.3 | 7200 | 0.04 | 335.01
1338 | Story4 | B43 | 310UB46.2 | Beam | 300PLUS-300 | Steel I/Wide Flange | 166 | 307 | 59.3 | 7200 | 0.04 | 335.01
1339 | Story4 | B44 | 310UB46.2 | Beam | 300PLUS-300 | Steel I/Wide Flange | 166 | 307 | 59.3 | 7200 | 0.04 | 335.01
1340 | Story4 | B45 | 250UB37.3 | Beam | 300PLUS-300 | Steel I/Wide Flange | 146 | 256 | 47.5 | 7200 | 0.03 | 268.35
1341 | Story4 | B46 | 250UB37.3 | Beam | 300PLUS-300 | Steel I/Wide Flange | 146 | 256 | 47.5 | 7200 | 0.03 | 268.35
1342 | Story4 | B47 | 310UB46.2 | Beam | 300PLUS-300 | Steel I/Wide Flange | 166 | 307 | 59.3 | 7200 | 0.04 | 335.01
1343 | Story4 | B48 | 310UB46.2 | Beam | 300PLUS-300 | Steel I/Wide Flange | 166 | 307 | 59.3 | 7200 | 0.04 | 335.01
1344 | Story4 | B49 | 310UB46.2 | Beam | 300PLUS-300 | Steel I/Wide Flange | 166 | 307 | 59.3 | 7200 | 0.04 | 335.01
1345 | Story4 | B50 | 310UB46.2 | Beam | 300PLUS-300 | Steel I/Wide Flange | 166 | 307 | 59.3 | 7200 | 0.04 | 335.01
1346 | Story4 | B51 | 310UB46.2 | Beam | 300PLUS-300 | Steel I/Wide Flange | 166 | 307 | 59.3 | 7200 | 0.04 | 335.01
1347 | Story4 | B55 | 310UB46.2 | Beam | 300PLUS-300 | Steel I/Wide Flange | 166 | 307 | 59.3 | 7200 | 0.04 | 335.01
1348 | Story4 | B56 | 310UB46.2 | Beam | 300PLUS-300 | Steel I/Wide Flange | 166 | 307 | 59.3 | 7200 | 0.04 | 335.01
1349 | Story4 | B57 | 310UB46.2 | Beam | 300PLUS-300 | Steel I/Wide Flange | 166 | 307 | 59.3 | 7200 | 0.04 | 335.01
1350 | Story4 | B58 | 310UB46.2 | Beam | 300PLUS-300 | Steel I/Wide Flange | 166 | 307 | 59.3 | 7200 | 0.04 | 335.01
1351 | Story4 | B59 | 310UB46.2 | Beam | 300PLUS-300 | Steel I/Wide Flange | 166 | 307 | 59.3 | 7200 | 0.04 | 335.01
1352 | Story4 | B60 | 250UB37.3 | Beam | 300PLUS-300 | Steel I/Wide Flange | 146 | 256 | 47.5 | 7200 | 0.03 | 268.35
1353 | Story4 | B61 | 250UB37.3 | Beam | 300PLUS-300 | Steel I/Wide Flange | 146 | 256 | 47.5 | 7200 | 0.03 | 268.35
1354 | Story4 | B62 | 310UB46.2 | Beam | 300PLUS-300 | Steel I/Wide Flange | 166 | 307 | 59.3 | 7200 | 0.04 | 335.01
1355 | Story4 | B63 | 310UB46.2 | Beam | 300PLUS-300 | Steel I/Wide Flange | 166 | 307 | 59.3 | 7200 | 0.04 | 335.01
1356 | Story4 | B64 | 310UB46.2 | Beam | 300PLUS-300 | Steel I/Wide Flange | 166 | 307 | 59.3 | 7200 | 0.04 | 335.01
1357 | Story4 | B65 | 310UB46.2 | Beam | 300PLUS-300 | Steel I/Wide Flange | 166 | 307 | 59.3 | 7200 | 0.04 | 335.01
1358 | Story4 | B66 | 310UB46.2 | Beam | 300PLUS-300 | Steel I/Wide Flange | 166 | 307 | 59.3 | 7200 | 0.04 | 335.01
1359 | Story4 | B67 | 310UB46.2 | Beam | 300PLUS-300 | Steel I/Wide Flange | 166 | 307 | 59.3 | 7200 | 0.04 | 335.01
1360 | Story4 | B69 | 310UB46.2 | Beam | 300PLUS-300 | Steel I/Wide Flange | 166 | 307 | 59.3 | 7200 | 0.04 | 335.01
1361 | Story4 | B70 | 310UB46.2 | Beam | 300PLUS-300 | Steel I/Wide Flange | 166 | 307 | 59.3 | 7200 | 0.04 | 335.01
1362 | Story4 | B71 | 310UB46.2 | Beam | 300PLUS-300 | Steel I/Wide Flange | 166 | 307 | 59.3 | 7200 | 0.04 | 335.01
1363 | Story4 | B72 | 310UB46.2 | Beam | 300PLUS-300 | Steel I/Wide Flange | 166 | 307 | 59.3 | 7200 | 0.04 | 335.01
1364 | Story4 | B73 | 310UB46.2 | Beam | 300PLUS-300 | Steel I/Wide Flange | 166 | 307 | 59.3 | 7200 | 0.04 | 335.01
1365 | Story4 | B74 | 310UB46.2 | Beam | 300PLUS-300 | Steel I/Wide Flange | 166 | 307 | 59.3 | 7200 | 0.04 | 335.01
1366 | Story4 | B75 | 250UB37.3 | Beam | 300PLUS-300 | Steel I/Wide Flange | 146 | 256 | 47.5 | 7200 | 0.03 | 268.35
1367 | Story4 | B76 | 250UB37.3 | Beam | 300PLUS-300 | Steel I/Wide Flange | 146 | 256 | 47.5 | 7200 | 0.03 | 268.35
1368 | Story4 | B77 | 310UB46.2 | Beam | 300PLUS-300 | Steel I/Wide Flange | 166 | 307 | 59.3 | 7200 | 0.04 | 335.01
1369 | Story4 | B78 | 310UB46.2 | Beam | 300PLUS-300 | Steel I/Wide Flange | 166 | 307 | 59.3 | 7200 | 0.04 | 335.01
1370 | Story4 | B79 | 310UB46.2 | Beam | 300PLUS-300 | Steel I/Wide Flange | 166 | 307 | 59.3 | 7200 | 0.04 | 335.01
1371 | Story4 | B80 | 310UB46.2 | Beam | 300PLUS-300 | Steel I/Wide Flange | 166 | 307 | 59.3 | 7200 | 0.04 | 335.01
1372 | Story4 | B81 | 310UB46.2 | Beam | 300PLUS-300 | Steel I/Wide Flange | 166 | 307 | 59.3 | 7200 | 0.04 | 335.01
1373 | Story4 | B82 | 310UB46.2 | Beam | 300PLUS-300 | Steel I/Wide Flange | 166 | 307 | 59.3 | 7200 | 0.04 | 335.01
1374 | Story4 | B83 | 310UB46.2 | Beam | 300PLUS-300 | Steel I/Wide Flange | 166 | 307 | 59.3 | 7200 | 0.04 | 335.01
1375 | Story4 | B84 | 310UB46.2 | Beam | 300PLUS-300 | Steel I/Wide Flange | 166 | 307 | 59.3 | 7200 | 0.04 | 335.01
1376 | Story4 | B85 | 310UB46.2 | Beam | 300PLUS-300 | Steel I/Wide Flange | 166 | 307 | 59.3 | 7200 | 0.04 | 335.01
1377 | Story4 | B86 | 310UB46.2 | Beam | 300PLUS-300 | Steel I/Wide Flange | 166 | 307 | 59.3 | 7200 | 0.04 | 335.01
1378 | Story4 | B87 | 310UB46.2 | Beam | 300PLUS-300 | Steel I/Wide Flange | 166 | 307 | 59.3 | 7200 | 0.04 | 335.01
1379 | Story4 | B88 | 310UB46.2 | Beam | 300PLUS-300 | Steel I/Wide Flange | 166 | 307 | 59.3 | 7200 | 0.04 | 335.01
1380 | Story4 | B89 | 310UB46.2 | Beam | 300PLUS-300 | Steel I/Wide Flange | 166 | 307 | 59.3 | 7200 | 0.04 | 335.01
1381 | Story4 | B90 | 250UB37.3 | Beam | 300PLUS-300 | Steel I/Wide Flange | 146 | 256 | 47.5 | 7200 | 0.03 | 268.35
1382 | Story4 | B91 | 250UB37.3 | Beam | 300PLUS-300 | Steel I/Wide Flange | 146 | 256 | 47.5 | 7200 | 0.03 | 268.35
1383 | Story4 | B92 | 310UB46.2 | Beam | 300PLUS-300 | Steel I/Wide Flange | 166 | 307 | 59.3 | 7200 | 0.04 | 335.01
1384 | Story4 | B93 | 310UB46.2 | Beam | 300PLUS-300 | Steel I/Wide Flange | 166 | 307 | 59.3 | 7200 | 0.04 | 335.01
1385 | Story4 | B94 | 310UB46.2 | Beam | 300PLUS-300 | Steel I/Wide Flange | 166 | 307 | 59.3 | 7200 | 0.04 | 335.01
1386 | Story4 | B95 | 310UB46.2 | Beam | 300PLUS-300 | Steel I/Wide Flange | 166 | 307 | 59.3 | 7200 | 0.04 | 335.01
1387 | Story4 | B96 | 310UB46.2 | Beam | 300PLUS-300 | Steel I/Wide Flange | 166 | 307 | 59.3 | 7200 | 0.04 | 335.01
1388 | Story4 | B97 | 310UB46.2 | Beam | 300PLUS-300 | Steel I/Wide Flange | 166 | 307 | 59.3 | 7200 | 0.04 | 335.01
1389 | Story4 | B98 | 310UB46.2 | Beam | 300PLUS-300 | Steel I/Wide Flange | 166 | 307 | 59.3 | 7200 | 0.04 | 335.01
1390 | Story4 | B99 | 310UB46.2 | Beam | 300PLUS-300 | Steel I/Wide Flange | 166 | 307 | 59.3 | 7200 | 0.04 | 335.01
1391 | Story4 | B100 | 310UB46.2 | Beam | 300PLUS-300 | Steel I/Wide Flange | 166 | 307 | 59.3 | 7200 | 0.04 | 335.01
1392 | Story4 | B101 | 310UB46.2 | Beam | 300PLUS-300 | Steel I/Wide Flange | 166 | 307 | 59.3 | 7200 | 0.04 | 335.01
1393 | Story4 | B102 | 310UB46.2 | Beam | 300PLUS-300 | Steel I/Wide Flange | 166 | 307 | 59.3 | 7200 | 0.04 | 335.01
1394 | Story4 | B103 | 310UB46.2 | Beam | 300PLUS-300 | Steel I/Wide Flange | 166 | 307 | 59.3 | 7200 | 0.04 | 335.01
1395 | Story4 | B104 | 310UB46.2 | Beam | 300PLUS-300 | Steel I/Wide Flange | 166 | 307 | 59.3 | 7200 | 0.04 | 335.01
1396 | Story4 | B105 | 250UB37.3 | Beam | 300PLUS-300 | Steel I/Wide Flange | 146 | 256 | 47.5 | 7200 | 0.03 | 268.35
1397 | Story4 | B106 | 250UB37.3 | Beam | 300PLUS-300 | Steel I/Wide Flange | 146 | 256 | 47.5 | 7200 | 0.03 | 268.35
1398 | Story4 | B107 | 250UB37.3 | Beam | 300PLUS-300 | Steel I/Wide Flange | 146 | 256 | 47.5 | 7200 | 0.03 | 268.35
1399 | Story4 | B108 | 250UB37.3 | Beam | 300PLUS-300 | Steel I/Wide Flange | 146 | 256 | 47.5 | 7200 | 0.03 | 268.35
1400 | Story4 | B109 | 250UB37.3 | Beam | 300PLUS-300 | Steel I/Wide Flange | 146 | 256 | 47.5 | 7200 | 0.03 | 268.35
1401 | Story4 | B110 | 250UB37.3 | Beam | 300PLUS-300 | Steel I/Wide Flange | 146 | 256 | 47.5 | 7200 | 0.03 | 268.35
1402 | Story4 | B111 | 250UB37.3 | Beam | 300PLUS-300 | Steel I/Wide Flange | 146 | 256 | 47.5 | 7200 | 0.03 | 268.35
1403 | Story4 | B112 | 250UB37.3 | Beam | 300PLUS-300 | Steel I/Wide Flange | 146 | 256 | 47.5 | 7200 | 0.03 | 268.35
1404 | Story3 | B1 | 250UB37.3 | Beam | 300PLUS-300 | Steel I/Wide Flange | 146 | 256 | 47.5 | 7200 | 0.03 | 268.35
1405 | Story3 | B2 | 250UB37.3 | Beam | 300PLUS-300 | Steel I/Wide Flange | 146 | 256 | 47.5 | 7200 | 0.03 | 268.35
1406 | Story3 | B3 | 310UB46.2 | Beam | 300PLUS-300 | Steel I/Wide Flange | 166 | 307 | 59.3 | 7200 | 0.04 | 335.01
1407 | Story3 | B4 | 250UB37.3 | Beam | 300PLUS-300 | Steel I/Wide Flange | 146 | 256 | 47.5 | 7200 | 0.03 | 268.35
1408 | Story3 | B5 | 310UB46.2 | Beam | 300PLUS-300 | Steel I/Wide Flange | 166 | 307 | 59.3 | 7200 | 0.04 | 335.01
1409 | Story3 | B6 | 250UB37.3 | Beam | 300PLUS-300 | Steel I/Wide Flange | 146 | 256 | 47.5 | 7200 | 0.03 | 268.35
1410 | Story3 | B7 | 310UB46.2 | Beam | 300PLUS-300 | Steel I/Wide Flange | 166 | 307 | 59.3 | 7200 | 0.04 | 335.01
1411 | Story3 | B8 | 250UB37.3 | Beam | 300PLUS-300 | Steel I/Wide Flange | 146 | 256 | 47.5 | 7200 | 0.03 | 268.35
1412 | Story3 | B9 | 310UB46.2 | Beam | 300PLUS-300 | Steel I/Wide Flange | 166 | 307 | 59.3 | 7200 | 0.04 | 335.01
1413 | Story3 | B10 | 250UB37.3 | Beam | 300PLUS-300 | Steel I/Wide Flange | 146 | 256 | 47.5 | 7200 | 0.03 | 268.35
1414 | Story3 | B11 | 310UB46.2 | Beam | 300PLUS-300 | Steel I/Wide Flange | 166 | 307 | 59.3 | 7200 | 0.04 | 335.01
1415 | Story3 | B12 | 250UB37.3 | Beam | 300PLUS-300 | Steel I/Wide Flange | 146 | 256 | 47.5 | 7200 | 0.03 | 268.35
1416 | Story3 | B13 | 310UB46.2 | Beam | 300PLUS-300 | Steel I/Wide Flange | 166 | 307 | 59.3 | 7200 | 0.04 | 335.01
1417 | Story3 | B14 | 250UB37.3 | Beam | 300PLUS-300 | Steel I/Wide Flange | 146 | 256 | 47.5 | 7200 | 0.03 | 268.35
1418 | Story3 | B15 | 250UB37.3 | Beam | 300PLUS-300 | Steel I/Wide Flange | 146 | 256 | 47.5 | 7200 | 0.03 | 268.35
1419 | Story3 | B16 | 250UB37.3 | Beam | 300PLUS-300 | Steel I/Wide Flange | 146 | 256 | 47.5 | 7200 | 0.03 | 268.35
1420 | Story3 | B17 | 310UB46.2 | Beam | 300PLUS-300 | Steel I/Wide Flange | 166 | 307 | 59.3 | 7200 | 0.04 | 335.01
1421 | Story3 | B18 | 310UB46.2 | Beam | 300PLUS-300 | Steel I/Wide Flange | 166 | 307 | 59.3 | 7200 | 0.04 | 335.01
1422 | Story3 | B19 | 310UB46.2 | Beam | 300PLUS-300 | Steel I/Wide Flange | 166 | 307 | 59.3 | 7200 | 0.04 | 335.01
1423 | Story3 | B20 | 310UB46.2 | Beam | 300PLUS-300 | Steel I/Wide Flange | 166 | 307 | 59.3 | 7200 | 0.04 | 335.01
1424 | Story3 | B21 | 310UB46.2 | Beam | 300PLUS-300 | Steel I/Wide Flange | 166 | 307 | 59.3 | 7200 | 0.04 | 335.01
1425 | Story3 | B22 | 310UB46.2 | Beam | 300PLUS-300 | Steel I/Wide Flange | 166 | 307 | 59.3 | 7200 | 0.04 | 335.01
1426 | Story3 | B23 | 310UB46.2 | Beam | 300PLUS-300 | Steel I/Wide Flange | 166 | 307 | 59.3 | 7200 | 0.04 | 335.01
1427 | Story3 | B24 | 310UB46.2 | Beam | 300PLUS-300 | Steel I/Wide Flange | 166 | 307 | 59.3 | 7200 | 0.04 | 335.01
1428 | Story3 | B25 | 310UB46.2 | Beam | 300PLUS-300 | Steel I/Wide Flange | 166 | 307 | 59.3 | 7200 | 0.04 | 335.01
1429 | Story3 | B26 | 310UB46.2 | Beam | 300PLUS-300 | Steel I/Wide Flange | 166 | 307 | 59.3 | 7200 | 0.04 | 335.01
1430 | Story3 | B27 | 310UB46.2 | Beam | 300PLUS-300 | Steel I/Wide Flange | 166 | 307 | 59.3 | 7200 | 0.04 | 335.01
1431 | Story3 | B28 | 310UB46.2 | Beam | 300PLUS-300 | Steel I/Wide Flange | 166 | 307 | 59.3 | 7200 | 0.04 | 335.01
1432 | Story3 | B29 | 310UB46.2 | Beam | 300PLUS-300 | Steel I/Wide Flange | 166 | 307 | 59.3 | 7200 | 0.04 | 335.01
1433 | Story3 | B30 | 250UB37.3 | Beam | 300PLUS-300 | Steel I/Wide Flange | 146 | 256 | 47.5 | 7200 | 0.03 | 268.35
1434 | Story3 | B31 | 250UB37.3 | Beam | 300PLUS-300 | Steel I/Wide Flange | 146 | 256 | 47.5 | 7200 | 0.03 | 268.35
1435 | Story3 | B32 | 310UB46.2 | Beam | 300PLUS-300 | Steel I/Wide Flange | 166 | 307 | 59.3 | 7200 | 0.04 | 335.01
1436 | Story3 | B33 | 310UB46.2 | Beam | 300PLUS-300 | Steel I/Wide Flange | 166 | 307 | 59.3 | 7200 | 0.04 | 335.01
1437 | Story3 | B34 | 310UB46.2 | Beam | 300PLUS-300 | Steel I/Wide Flange | 166 | 307 | 59.3 | 7200 | 0.04 | 335.01
1438 | Story3 | B35 | 310UB46.2 | Beam | 300PLUS-300 | Steel I/Wide Flange | 166 | 307 | 59.3 | 7200 | 0.04 | 335.01
1439 | Story3 | B36 | 310UB46.2 | Beam | 300PLUS-300 | Steel I/Wide Flange | 166 | 307 | 59.3 | 7200 | 0.04 | 335.01
1440 | Story3 | B37 | 310UB46.2 | Beam | 300PLUS-300 | Steel I/Wide Flange | 166 | 307 | 59.3 | 7200 | 0.04 | 335.01
1441 | Story3 | B38 | 310UB46.2 | Beam | 300PLUS-300 | Steel I/Wide Flange | 166 | 307 | 59.3 | 7200 | 0.04 | 335.01
1442 | Story3 | B39 | 310UB46.2 | Beam | 300PLUS-300 | Steel I/Wide Flange | 166 | 307 | 59.3 | 7200 | 0.04 | 335.01
1443 | Story3 | B40 | 310UB46.2 | Beam | 300PLUS-300 | Steel I/Wide Flange | 166 | 307 | 59.3 | 7200 | 0.04 | 335.01
1444 | Story3 | B41 | 310UB46.2 | Beam | 300PLUS-300 | Steel I/Wide Flange | 166 | 307 | 59.3 | 7200 | 0.04 | 335.01
1445 | Story3 | B42 | 310UB46.2 | Beam | 300PLUS-300 | Steel I/Wide Flange | 166 | 307 | 59.3 | 7200 | 0.04 | 335.01
1446 | Story3 | B43 | 310UB46.2 | Beam | 300PLUS-300 | Steel I/Wide Flange | 166 | 307 | 59.3 | 7200 | 0.04 | 335.01
1447 | Story3 | B44 | 310UB46.2 | Beam | 300PLUS-300 | Steel I/Wide Flange | 166 | 307 | 59.3 | 7200 | 0.04 | 335.01
1448 | Story3 | B45 | 250UB37.3 | Beam | 300PLUS-300 | Steel I/Wide Flange | 146 | 256 | 47.5 | 7200 | 0.03 | 268.35
1449 | Story3 | B46 | 250UB37.3 | Beam | 300PLUS-300 | Steel I/Wide Flange | 146 | 256 | 47.5 | 7200 | 0.03 | 268.35
1450 | Story3 | B47 | 310UB46.2 | Beam | 300PLUS-300 | Steel I/Wide Flange | 166 | 307 | 59.3 | 7200 | 0.04 | 335.01
1451 | Story3 | B48 | 310UB46.2 | Beam | 300PLUS-300 | Steel I/Wide Flange | 166 | 307 | 59.3 | 7200 | 0.04 | 335.01
1452 | Story3 | B49 | 310UB46.2 | Beam | 300PLUS-300 | Steel I/Wide Flange | 166 | 307 | 59.3 | 7200 | 0.04 | 335.01
1453 | Story3 | B50 | 310UB46.2 | Beam | 300PLUS-300 | Steel I/Wide Flange | 166 | 307 | 59.3 | 7200 | 0.04 | 335.01
1454 | Story3 | B51 | 310UB46.2 | Beam | 300PLUS-300 | Steel I/Wide Flange | 166 | 307 | 59.3 | 7200 | 0.04 | 335.01
1455 | Story3 | B55 | 310UB46.2 | Beam | 300PLUS-300 | Steel I/Wide Flange | 166 | 307 | 59.3 | 7200 | 0.04 | 335.01
1456 | Story3 | B56 | 310UB46.2 | Beam | 300PLUS-300 | Steel I/Wide Flange | 166 | 307 | 59.3 | 7200 | 0.04 | 335.01
1457 | Story3 | B57 | 310UB46.2 | Beam | 300PLUS-300 | Steel I/Wide Flange | 166 | 307 | 59.3 | 7200 | 0.04 | 335.01
1458 | Story3 | B58 | 310UB46.2 | Beam | 300PLUS-300 | Steel I/Wide Flange | 166 | 307 | 59.3 | 7200 | 0.04 | 335.01
1459 | Story3 | B59 | 310UB46.2 | Beam | 300PLUS-300 | Steel I/Wide Flange | 166 | 307 | 59.3 | 7200 | 0.04 | 335.01
1460 | Story3 | B60 | 250UB37.3 | Beam | 300PLUS-300 | Steel I/Wide Flange | 146 | 256 | 47.5 | 7200 | 0.03 | 268.35
1461 | Story3 | B61 | 250UB37.3 | Beam | 300PLUS-300 | Steel I/Wide Flange | 146 | 256 | 47.5 | 7200 | 0.03 | 268.35
1462 | Story3 | B62 | 310UB46.2 | Beam | 300PLUS-300 | Steel I/Wide Flange | 166 | 307 | 59.3 | 7200 | 0.04 | 335.01
1463 | Story3 | B63 | 310UB46.2 | Beam | 300PLUS-300 | Steel I/Wide Flange | 166 | 307 | 59.3 | 7200 | 0.04 | 335.01
1464 | Story3 | B64 | 310UB46.2 | Beam | 300PLUS-300 | Steel I/Wide Flange | 166 | 307 | 59.3 | 7200 | 0.04 | 335.01
1465 | Story3 | B65 | 310UB46.2 | Beam | 300PLUS-300 | Steel I/Wide Flange | 166 | 307 | 59.3 | 7200 | 0.04 | 335.01
1466 | Story3 | B66 | 310UB46.2 | Beam | 300PLUS-300 | Steel I/Wide Flange | 166 | 307 | 59.3 | 7200 | 0.04 | 335.01
1467 | Story3 | B67 | 310UB46.2 | Beam | 300PLUS-300 | Steel I/Wide Flange | 166 | 307 | 59.3 | 7200 | 0.04 | 335.01
1468 | Story3 | B69 | 310UB46.2 | Beam | 300PLUS-300 | Steel I/Wide Flange | 166 | 307 | 59.3 | 7200 | 0.04 | 335.01
1469 | Story3 | B70 | 310UB46.2 | Beam | 300PLUS-300 | Steel I/Wide Flange | 166 | 307 | 59.3 | 7200 | 0.04 | 335.01
1470 | Story3 | B71 | 310UB46.2 | Beam | 300PLUS-300 | Steel I/Wide Flange | 166 | 307 | 59.3 | 7200 | 0.04 | 335.01
1471 | Story3 | B72 | 310UB46.2 | Beam | 300PLUS-300 | Steel I/Wide Flange | 166 | 307 | 59.3 | 7200 | 0.04 | 335.01
1472 | Story3 | B73 | 310UB46.2 | Beam | 300PLUS-300 | Steel I/Wide Flange | 166 | 307 | 59.3 | 7200 | 0.04 | 335.01
1473 | Story3 | B74 | 310UB46.2 | Beam | 300PLUS-300 | Steel I/Wide Flange | 166 | 307 | 59.3 | 7200 | 0.04 | 335.01
1474 | Story3 | B75 | 250UB37.3 | Beam | 300PLUS-300 | Steel I/Wide Flange | 146 | 256 | 47.5 | 7200 | 0.03 | 268.35
1475 | Story3 | B76 | 250UB37.3 | Beam | 300PLUS-300 | Steel I/Wide Flange | 146 | 256 | 47.5 | 7200 | 0.03 | 268.35
1476 | Story3 | B77 | 310UB46.2 | Beam | 300PLUS-300 | Steel I/Wide Flange | 166 | 307 | 59.3 | 7200 | 0.04 | 335.01
1477 | Story3 | B78 | 310UB46.2 | Beam | 300PLUS-300 | Steel I/Wide Flange | 166 | 307 | 59.3 | 7200 | 0.04 | 335.01
1478 | Story3 | B79 | 310UB46.2 | Beam | 300PLUS-300 | Steel I/Wide Flange | 166 | 307 | 59.3 | 7200 | 0.04 | 335.01
1479 | Story3 | B80 | 310UB46.2 | Beam | 300PLUS-300 | Steel I/Wide Flange | 166 | 307 | 59.3 | 7200 | 0.04 | 335.01
1480 | Story3 | B81 | 310UB46.2 | Beam | 300PLUS-300 | Steel I/Wide Flange | 166 | 307 | 59.3 | 7200 | 0.04 | 335.01
1481 | Story3 | B82 | 310UB46.2 | Beam | 300PLUS-300 | Steel I/Wide Flange | 166 | 307 | 59.3 | 7200 | 0.04 | 335.01
1482 | Story3 | B83 | 310UB46.2 | Beam | 300PLUS-300 | Steel I/Wide Flange | 166 | 307 | 59.3 | 7200 | 0.04 | 335.01
1483 | Story3 | B84 | 310UB46.2 | Beam | 300PLUS-300 | Steel I/Wide Flange | 166 | 307 | 59.3 | 7200 | 0.04 | 335.01
1484 | Story3 | B85 | 310UB46.2 | Beam | 300PLUS-300 | Steel I/Wide Flange | 166 | 307 | 59.3 | 7200 | 0.04 | 335.01
1485 | Story3 | B86 | 310UB46.2 | Beam | 300PLUS-300 | Steel I/Wide Flange | 166 | 307 | 59.3 | 7200 | 0.04 | 335.01
1486 | Story3 | B87 | 310UB46.2 | Beam | 300PLUS-300 | Steel I/Wide Flange | 166 | 307 | 59.3 | 7200 | 0.04 | 335.01
1487 | Story3 | B88 | 310UB46.2 | Beam | 300PLUS-300 | Steel I/Wide Flange | 166 | 307 | 59.3 | 7200 | 0.04 | 335.01
1488 | Story3 | B89 | 310UB46.2 | Beam | 300PLUS-300 | Steel I/Wide Flange | 166 | 307 | 59.3 | 7200 | 0.04 | 335.01
1489 | Story3 | B90 | 250UB37.3 | Beam | 300PLUS-300 | Steel I/Wide Flange | 146 | 256 | 47.5 | 7200 | 0.03 | 268.35
1490 | Story3 | B91 | 250UB37.3 | Beam | 300PLUS-300 | Steel I/Wide Flange | 146 | 256 | 47.5 | 7200 | 0.03 | 268.35
1491 | Story3 | B92 | 310UB46.2 | Beam | 300PLUS-300 | Steel I/Wide Flange | 166 | 307 | 59.3 | 7200 | 0.04 | 335.01
1492 | Story3 | B93 | 310UB46.2 | Beam | 300PLUS-300 | Steel I/Wide Flange | 166 | 307 | 59.3 | 7200 | 0.04 | 335.01
1493 | Story3 | B94 | 310UB46.2 | Beam | 300PLUS-300 | Steel I/Wide Flange | 166 | 307 | 59.3 | 7200 | 0.04 | 335.01
1494 | Story3 | B95 | 310UB46.2 | Beam | 300PLUS-300 | Steel I/Wide Flange | 166 | 307 | 59.3 | 7200 | 0.04 | 335.01
1495 | Story3 | B96 | 310UB46.2 | Beam | 300PLUS-300 | Steel I/Wide Flange | 166 | 307 | 59.3 | 7200 | 0.04 | 335.01
1496 | Story3 | B97 | 310UB46.2 | Beam | 300PLUS-300 | Steel I/Wide Flange | 166 | 307 | 59.3 | 7200 | 0.04 | 335.01
1497 | Story3 | B98 | 310UB46.2 | Beam | 300PLUS-300 | Steel I/Wide Flange | 166 | 307 | 59.3 | 7200 | 0.04 | 335.01
1498 | Story3 | B99 | 310UB46.2 | Beam | 300PLUS-300 | Steel I/Wide Flange | 166 | 307 | 59.3 | 7200 | 0.04 | 335.01
1499 | Story3 | B100 | 310UB46.2 | Beam | 300PLUS-300 | Steel I/Wide Flange | 166 | 307 | 59.3 | 7200 | 0.04 | 335.01
1500 | Story3 | B101 | 310UB46.2 | Beam | 300PLUS-300 | Steel I/Wide Flange | 166 | 307 | 59.3 | 7200 | 0.04 | 335.01
1501 | Story3 | B102 | 310UB46.2 | Beam | 300PLUS-300 | Steel I/Wide Flange | 166 | 307 | 59.3 | 7200 | 0.04 | 335.01
1502 | Story3 | B103 | 310UB46.2 | Beam | 300PLUS-300 | Steel I/Wide Flange | 166 | 307 | 59.3 | 7200 | 0.04 | 335.01
1503 | Story3 | B104 | 310UB46.2 | Beam | 300PLUS-300 | Steel I/Wide Flange | 166 | 307 | 59.3 | 7200 | 0.04 | 335.01
1504 | Story3 | B105 | 250UB37.3 | Beam | 300PLUS-300 | Steel I/Wide Flange | 146 | 256 | 47.5 | 7200 | 0.03 | 268.35
1505 | Story3 | B106 | 250UB37.3 | Beam | 300PLUS-300 | Steel I/Wide Flange | 146 | 256 | 47.5 | 7200 | 0.03 | 268.35
1506 | Story3 | B107 | 250UB37.3 | Beam | 300PLUS-300 | Steel I/Wide Flange | 146 | 256 | 47.5 | 7200 | 0.03 | 268.35
1507 | Story3 | B108 | 250UB37.3 | Beam | 300PLUS-300 | Steel I/Wide Flange | 146 | 256 | 47.5 | 7200 | 0.03 | 268.35
1508 | Story3 | B109 | 250UB37.3 | Beam | 300PLUS-300 | Steel I/Wide Flange | 146 | 256 | 47.5 | 7200 | 0.03 | 268.35
1509 | Story3 | B110 | 250UB37.3 | Beam | 300PLUS-300 | Steel I/Wide Flange | 146 | 256 | 47.5 | 7200 | 0.03 | 268.35
1510 | Story3 | B111 | 250UB37.3 | Beam | 300PLUS-300 | Steel I/Wide Flange | 146 | 256 | 47.5 | 7200 | 0.03 | 268.35
1511 | Story3 | B112 | 250UB37.3 | Beam | 300PLUS-300 | Steel I/Wide Flange | 146 | 256 | 47.5 | 7200 | 0.03 | 268.35
1512 | Story2 | B1 | 250UB37.3 | Beam | 300PLUS-300 | Steel I/Wide Flange | 146 | 256 | 47.5 | 7200 | 0.03 | 268.35
1513 | Story2 | B2 | 250UB37.3 | Beam | 300PLUS-300 | Steel I/Wide Flange | 146 | 256 | 47.5 | 7200 | 0.03 | 268.35
1514 | Story2 | B3 | 250UB37.3 | Beam | 300PLUS-300 | Steel I/Wide Flange | 146 | 256 | 47.5 | 7200 | 0.03 | 268.35
1515 | Story2 | B4 | 250UB37.3 | Beam | 300PLUS-300 | Steel I/Wide Flange | 146 | 256 | 47.5 | 7200 | 0.03 | 268.35
1516 | Story2 | B5 | 250UB37.3 | Beam | 300PLUS-300 | Steel I/Wide Flange | 146 | 256 | 47.5 | 7200 | 0.03 | 268.35
1517 | Story2 | B6 | 250UB37.3 | Beam | 300PLUS-300 | Steel I/Wide Flange | 146 | 256 | 47.5 | 7200 | 0.03 | 268.35
1518 | Story2 | B7 | 250UB37.3 | Beam | 300PLUS-300 | Steel I/Wide Flange | 146 | 256 | 47.5 | 7200 | 0.03 | 268.35
1519 | Story2 | B8 | 250UB37.3 | Beam | 300PLUS-300 | Steel I/Wide Flange | 146 | 256 | 47.5 | 7200 | 0.03 | 268.35
1520 | Story2 | B9 | 250UB37.3 | Beam | 300PLUS-300 | Steel I/Wide Flange | 146 | 256 | 47.5 | 7200 | 0.03 | 268.35
1521 | Story2 | B10 | 250UB37.3 | Beam | 300PLUS-300 | Steel I/Wide Flange | 146 | 256 | 47.5 | 7200 | 0.03 | 268.35
1522 | Story2 | B11 | 250UB37.3 | Beam | 300PLUS-300 | Steel I/Wide Flange | 146 | 256 | 47.5 | 7200 | 0.03 | 268.35
1523 | Story2 | B12 | 250UB37.3 | Beam | 300PLUS-300 | Steel I/Wide Flange | 146 | 256 | 47.5 | 7200 | 0.03 | 268.35
1524 | Story2 | B13 | 250UB37.3 | Beam | 300PLUS-300 | Steel I/Wide Flange | 146 | 256 | 47.5 | 7200 | 0.03 | 268.35
1525 | Story2 | B14 | 250UB37.3 | Beam | 300PLUS-300 | Steel I/Wide Flange | 146 | 256 | 47.5 | 7200 | 0.03 | 268.35
1526 | Story2 | B15 | 250UB37.3 | Beam | 300PLUS-300 | Steel I/Wide Flange | 146 | 256 | 47.5 | 7200 | 0.03 | 268.35
1527 | Story2 | B16 | 250UB37.3 | Beam | 300PLUS-300 | Steel I/Wide Flange | 146 | 256 | 47.5 | 7200 | 0.03 | 268.35
1528 | Story2 | B17 | 250UB37.3 | Beam | 300PLUS-300 | Steel I/Wide Flange | 146 | 256 | 47.5 | 7200 | 0.03 | 268.35
1529 | Story2 | B18 | 250UB37.3 | Beam | 300PLUS-300 | Steel I/Wide Flange | 146 | 256 | 47.5 | 7200 | 0.03 | 268.35
1530 | Story2 | B19 | 250UB37.3 | Beam | 300PLUS-300 | Steel I/Wide Flange | 146 | 256 | 47.5 | 7200 | 0.03 | 268.35
1531 | Story2 | B20 | 250UB37.3 | Beam | 300PLUS-300 | Steel I/Wide Flange | 146 | 256 | 47.5 | 7200 | 0.03 | 268.35
1532 | Story2 | B21 | 250UB37.3 | Beam | 300PLUS-300 | Steel I/Wide Flange | 146 | 256 | 47.5 | 7200 | 0.03 | 268.35
1533 | Story2 | B22 | 250UB37.3 | Beam | 300PLUS-300 | Steel I/Wide Flange | 146 | 256 | 47.5 | 7200 | 0.03 | 268.35
1534 | Story2 | B23 | 250UB37.3 | Beam | 300PLUS-300 | Steel I/Wide Flange | 146 | 256 | 47.5 | 7200 | 0.03 | 268.35
1535 | Story2 | B24 | 250UB37.3 | Beam | 300PLUS-300 | Steel I/Wide Flange | 146 | 256 | 47.5 | 7200 | 0.03 | 268.35
1536 | Story2 | B25 | 250UB37.3 | Beam | 300PLUS-300 | Steel I/Wide Flange | 146 | 256 | 47.5 | 7200 | 0.03 | 268.35
1537 | Story2 | B26 | 250UB37.3 | Beam | 300PLUS-300 | Steel I/Wide Flange | 146 | 256 | 47.5 | 7200 | 0.03 | 268.35
1538 | Story2 | B27 | 250UB37.3 | Beam | 300PLUS-300 | Steel I/Wide Flange | 146 | 256 | 47.5 | 7200 | 0.03 | 268.35
1539 | Story2 | B28 | 250UB37.3 | Beam | 300PLUS-300 | Steel I/Wide Flange | 146 | 256 | 47.5 | 7200 | 0.03 | 268.35
1540 | Story2 | B29 | 250UB37.3 | Beam | 300PLUS-300 | Steel I/Wide Flange | 146 | 256 | 47.5 | 7200 | 0.03 | 268.35
1541 | Story2 | B30 | 250UB37.3 | Beam | 300PLUS-300 | Steel I/Wide Flange | 146 | 256 | 47.5 | 7200 | 0.03 | 268.35
1542 | Story2 | B31 | 250UB37.3 | Beam | 300PLUS-300 | Steel I/Wide Flange | 146 | 256 | 47.5 | 7200 | 0.03 | 268.35
1543 | Story2 | B32 | 250UB37.3 | Beam | 300PLUS-300 | Steel I/Wide Flange | 146 | 256 | 47.5 | 7200 | 0.03 | 268.35
1544 | Story2 | B33 | 250UB37.3 | Beam | 300PLUS-300 | Steel I/Wide Flange | 146 | 256 | 47.5 | 7200 | 0.03 | 268.35
1545 | Story2 | B34 | 250UB37.3 | Beam | 300PLUS-300 | Steel I/Wide Flange | 146 | 256 | 47.5 | 7200 | 0.03 | 268.35
1546 | Story2 | B35 | 250UB37.3 | Beam | 300PLUS-300 | Steel I/Wide Flange | 146 | 256 | 47.5 | 7200 | 0.03 | 268.35
1547 | Story2 | B36 | 250UB37.3 | Beam | 300PLUS-300 | Steel I/Wide Flange | 146 | 256 | 47.5 | 7200 | 0.03 | 268.35
1548 | Story2 | B37 | 250UB37.3 | Beam | 300PLUS-300 | Steel I/Wide Flange | 146 | 256 | 47.5 | 7200 | 0.03 | 268.35
1549 | Story2 | B38 | 250UB37.3 | Beam | 300PLUS-300 | Steel I/Wide Flange | 146 | 256 | 47.5 | 7200 | 0.03 | 268.35
1550 | Story2 | B39 | 250UB37.3 | Beam | 300PLUS-300 | Steel I/Wide Flange | 146 | 256 | 47.5 | 7200 | 0.03 | 268.35
1551 | Story2 | B40 | 250UB37.3 | Beam | 300PLUS-300 | Steel I/Wide Flange | 146 | 256 | 47.5 | 7200 | 0.03 | 268.35
1552 | Story2 | B41 | 250UB37.3 | Beam | 300PLUS-300 | Steel I/Wide Flange | 146 | 256 | 47.5 | 7200 | 0.03 | 268.35
1553 | Story2 | B42 | 250UB37.3 | Beam | 300PLUS-300 | Steel I/Wide Flange | 146 | 256 | 47.5 | 7200 | 0.03 | 268.35
1554 | Story2 | B43 | 250UB37.3 | Beam | 300PLUS-300 | Steel I/Wide Flange | 146 | 256 | 47.5 | 7200 | 0.03 | 268.35
1555 | Story2 | B44 | 250UB37.3 | Beam | 300PLUS-300 | Steel I/Wide Flange | 146 | 256 | 47.5 | 7200 | 0.03 | 268.35
1556 | Story2 | B45 | 250UB37.3 | Beam | 300PLUS-300 | Steel I/Wide Flange | 146 | 256 | 47.5 | 7200 | 0.03 | 268.35
1557 | Story2 | B46 | 250UB37.3 | Beam | 300PLUS-300 | Steel I/Wide Flange | 146 | 256 | 47.5 | 7200 | 0.03 | 268.35
1558 | Story2 | B47 | 250UB37.3 | Beam | 300PLUS-300 | Steel I/Wide Flange | 146 | 256 | 47.5 | 7200 | 0.03 | 268.35
1559 | Story2 | B48 | 250UB37.3 | Beam | 300PLUS-300 | Steel I/Wide Flange | 146 | 256 | 47.5 | 7200 | 0.03 | 268.35
1560 | Story2 | B49 | 250UB37.3 | Beam | 300PLUS-300 | Steel I/Wide Flange | 146 | 256 | 47.5 | 7200 | 0.03 | 268.35
1561 | Story2 | B50 | 250UB37.3 | Beam | 300PLUS-300 | Steel I/Wide Flange | 146 | 256 | 47.5 | 7200 | 0.03 | 268.35
1562 | Story2 | B51 | 250UB37.3 | Beam | 300PLUS-300 | Steel I/Wide Flange | 146 | 256 | 47.5 | 7200 | 0.03 | 268.35
1563 | Story2 | B55 | 250UB37.3 | Beam | 300PLUS-300 | Steel I/Wide Flange | 146 | 256 | 47.5 | 7200 | 0.03 | 268.35
1564 | Story2 | B56 | 250UB37.3 | Beam | 300PLUS-300 | Steel I/Wide Flange | 146 | 256 | 47.5 | 7200 | 0.03 | 268.35
1565 | Story2 | B57 | 250UB37.3 | Beam | 300PLUS-300 | Steel I/Wide Flange | 146 | 256 | 47.5 | 7200 | 0.03 | 268.35
1566 | Story2 | B58 | 250UB37.3 | Beam | 300PLUS-300 | Steel I/Wide Flange | 146 | 256 | 47.5 | 7200 | 0.03 | 268.35
1567 | Story2 | B59 | 250UB37.3 | Beam | 300PLUS-300 | Steel I/Wide Flange | 146 | 256 | 47.5 | 7200 | 0.03 | 268.35
1568 | Story2 | B60 | 250UB37.3 | Beam | 300PLUS-300 | Steel I/Wide Flange | 146 | 256 | 47.5 | 7200 | 0.03 | 268.35
1569 | Story2 | B61 | 250UB37.3 | Beam | 300PLUS-300 | Steel I/Wide Flange | 146 | 256 | 47.5 | 7200 | 0.03 | 268.35
1570 | Story2 | B62 | 250UB37.3 | Beam | 300PLUS-300 | Steel I/Wide Flange | 146 | 256 | 47.5 | 7200 | 0.03 | 268.35
1571 | Story2 | B63 | 250UB37.3 | Beam | 300PLUS-300 | Steel I/Wide Flange | 146 | 256 | 47.5 | 7200 | 0.03 | 268.35
1572 | Story2 | B64 | 250UB37.3 | Beam | 300PLUS-300 | Steel I/Wide Flange | 146 | 256 | 47.5 | 7200 | 0.03 | 268.35
1573 | Story2 | B65 | 250UB37.3 | Beam | 300PLUS-300 | Steel I/Wide Flange | 146 | 256 | 47.5 | 7200 | 0.03 | 268.35
1574 | Story2 | B66 | 250UB37.3 | Beam | 300PLUS-300 | Steel I/Wide Flange | 146 | 256 | 47.5 | 7200 | 0.03 | 268.35
1575 | Story2 | B67 | 250UB37.3 | Beam | 300PLUS-300 | Steel I/Wide Flange | 146 | 256 | 47.5 | 7200 | 0.03 | 268.35
1576 | Story2 | B69 | 250UB37.3 | Beam | 300PLUS-300 | Steel I/Wide Flange | 146 | 256 | 47.5 | 7200 | 0.03 | 268.35
1577 | Story2 | B70 | 250UB37.3 | Beam | 300PLUS-300 | Steel I/Wide Flange | 146 | 256 | 47.5 | 7200 | 0.03 | 268.35
1578 | Story2 | B71 | 250UB37.3 | Beam | 300PLUS-300 | Steel I/Wide Flange | 146 | 256 | 47.5 | 7200 | 0.03 | 268.35
1579 | Story2 | B72 | 250UB37.3 | Beam | 300PLUS-300 | Steel I/Wide Flange | 146 | 256 | 47.5 | 7200 | 0.03 | 268.35
1580 | Story2 | B73 | 250UB37.3 | Beam | 300PLUS-300 | Steel I/Wide Flange | 146 | 256 | 47.5 | 7200 | 0.03 | 268.35
1581 | Story2 | B74 | 250UB37.3 | Beam | 300PLUS-300 | Steel I/Wide Flange | 146 | 256 | 47.5 | 7200 | 0.03 | 268.35
1582 | Story2 | B75 | 250UB37.3 | Beam | 300PLUS-300 | Steel I/Wide Flange | 146 | 256 | 47.5 | 7200 | 0.03 | 268.35
1583 | Story2 | B76 | 250UB37.3 | Beam | 300PLUS-300 | Steel I/Wide Flange | 146 | 256 | 47.5 | 7200 | 0.03 | 268.35
1584 | Story2 | B77 | 250UB37.3 | Beam | 300PLUS-300 | Steel I/Wide Flange | 146 | 256 | 47.5 | 7200 | 0.03 | 268.35
1585 | Story2 | B78 | 250UB37.3 | Beam | 300PLUS-300 | Steel I/Wide Flange | 146 | 256 | 47.5 | 7200 | 0.03 | 268.35
1586 | Story2 | B79 | 250UB37.3 | Beam | 300PLUS-300 | Steel I/Wide Flange | 146 | 256 | 47.5 | 7200 | 0.03 | 268.35
1587 | Story2 | B80 | 250UB37.3 | Beam | 300PLUS-300 | Steel I/Wide Flange | 146 | 256 | 47.5 | 7200 | 0.03 | 268.35
1588 | Story2 | B81 | 250UB37.3 | Beam | 300PLUS-300 | Steel I/Wide Flange | 146 | 256 | 47.5 | 7200 | 0.03 | 268.35
1589 | Story2 | B82 | 250UB37.3 | Beam | 300PLUS-300 | Steel I/Wide Flange | 146 | 256 | 47.5 | 7200 | 0.03 | 268.35
1590 | Story2 | B83 | 250UB37.3 | Beam | 300PLUS-300 | Steel I/Wide Flange | 146 | 256 | 47.5 | 7200 | 0.03 | 268.35
1591 | Story2 | B84 | 250UB37.3 | Beam | 300PLUS-300 | Steel I/Wide Flange | 146 | 256 | 47.5 | 7200 | 0.03 | 268.35
1592 | Story2 | B85 | 250UB37.3 | Beam | 300PLUS-300 | Steel I/Wide Flange | 146 | 256 | 47.5 | 7200 | 0.03 | 268.35
1593 | Story2 | B86 | 250UB37.3 | Beam | 300PLUS-300 | Steel I/Wide Flange | 146 | 256 | 47.5 | 7200 | 0.03 | 268.35
1594 | Story2 | B87 | 250UB37.3 | Beam | 300PLUS-300 | Steel I/Wide Flange | 146 | 256 | 47.5 | 7200 | 0.03 | 268.35
1595 | Story2 | B88 | 250UB37.3 | Beam | 300PLUS-300 | Steel I/Wide Flange | 146 | 256 | 47.5 | 7200 | 0.03 | 268.35
1596 | Story2 | B89 | 250UB37.3 | Beam | 300PLUS-300 | Steel I/Wide Flange | 146 | 256 | 47.5 | 7200 | 0.03 | 268.35
1597 | Story2 | B90 | 250UB37.3 | Beam | 300PLUS-300 | Steel I/Wide Flange | 146 | 256 | 47.5 | 7200 | 0.03 | 268.35
1598 | Story2 | B91 | 250UB37.3 | Beam | 300PLUS-300 | Steel I/Wide Flange | 146 | 256 | 47.5 | 7200 | 0.03 | 268.35
1599 | Story2 | B92 | 250UB37.3 | Beam | 300PLUS-300 | Steel I/Wide Flange | 146 | 256 | 47.5 | 7200 | 0.03 | 268.35
1600 | Story2 | B93 | 250UB37.3 | Beam | 300PLUS-300 | Steel I/Wide Flange | 146 | 256 | 47.5 | 7200 | 0.03 | 268.35
1601 | Story2 | B94 | 250UB37.3 | Beam | 300PLUS-300 | Steel I/Wide Flange | 146 | 256 | 47.5 | 7200 | 0.03 | 268.35
1602 | Story2 | B95 | 250UB37.3 | Beam | 300PLUS-300 | Steel I/Wide Flange | 146 | 256 | 47.5 | 7200 | 0.03 | 268.35
1603 | Story2 | B96 | 250UB37.3 | Beam | 300PLUS-300 | Steel I/Wide Flange | 146 | 256 | 47.5 | 7200 | 0.03 | 268.35
1604 | Story2 | B97 | 250UB37.3 | Beam | 300PLUS-300 | Steel I/Wide Flange | 146 | 256 | 47.5 | 7200 | 0.03 | 268.35
1605 | Story2 | B98 | 250UB37.3 | Beam | 300PLUS-300 | Steel I/Wide Flange | 146 | 256 | 47.5 | 7200 | 0.03 | 268.35
1606 | Story2 | B99 | 250UB37.3 | Beam | 300PLUS-300 | Steel I/Wide Flange | 146 | 256 | 47.5 | 7200 | 0.03 | 268.35
1607 | Story2 | B100 | 250UB37.3 | Beam | 300PLUS-300 | Steel I/Wide Flange | 146 | 256 | 47.5 | 7200 | 0.03 | 268.35
1608 | Story2 | B101 | 250UB37.3 | Beam | 300PLUS-300 | Steel I/Wide Flange | 146 | 256 | 47.5 | 7200 | 0.03 | 268.35
1609 | Story2 | B102 | 250UB37.3 | Beam | 300PLUS-300 | Steel I/Wide Flange | 146 | 256 | 47.5 | 7200 | 0.03 | 268.35
1610 | Story2 | B103 | 250UB37.3 | Beam | 300PLUS-300 | Steel I/Wide Flange | 146 | 256 | 47.5 | 7200 | 0.03 | 268.35
1611 | Story2 | B104 | 250UB37.3 | Beam | 300PLUS-300 | Steel I/Wide Flange | 146 | 256 | 47.5 | 7200 | 0.03 | 268.35
1612 | Story2 | B105 | 250UB37.3 | Beam | 300PLUS-300 | Steel I/Wide Flange | 146 | 256 | 47.5 | 7200 | 0.03 | 268.35
1613 | Story2 | B106 | 250UB37.3 | Beam | 300PLUS-300 | Steel I/Wide Flange | 146 | 256 | 47.5 | 7200 | 0.03 | 268.35
1614 | Story2 | B107 | 250UB37.3 | Beam | 300PLUS-300 | Steel I/Wide Flange | 146 | 256 | 47.5 | 7200 | 0.03 | 268.35
1615 | Story2 | B108 | 250UB37.3 | Beam | 300PLUS-300 | Steel I/Wide Flange | 146 | 256 | 47.5 | 7200 | 0.03 | 268.35
1616 | Story2 | B109 | 250UB37.3 | Beam | 300PLUS-300 | Steel I/Wide Flange | 146 | 256 | 47.5 | 7200 | 0.03 | 268.35
1617 | Story2 | B110 | 250UB37.3 | Beam | 300PLUS-300 | Steel I/Wide Flange | 146 | 256 | 47.5 | 7200 | 0.03 | 268.35
1618 | Story2 | B111 | 250UB37.3 | Beam | 300PLUS-300 | Steel I/Wide Flange | 146 | 256 | 47.5 | 7200 | 0.03 | 268.35
1619 | Story2 | B112 | 250UB37.3 | Beam | 300PLUS-300 | Steel I/Wide Flange | 146 | 256 | 47.5 | 7200 | 0.03 | 268.35
1620 | Story1 | B1 | 250UB37.3 | Beam | 300PLUS-300 | Steel I/Wide Flange | 146 | 256 | 47.5 | 7200 | 0.03 | 268.35
1621 | Story1 | B2 | 250UB37.3 | Beam | 300PLUS-300 | Steel I/Wide Flange | 146 | 256 | 47.5 | 7200 | 0.03 | 268.35
1622 | Story1 | B3 | 250UB37.3 | Beam | 300PLUS-300 | Steel I/Wide Flange | 146 | 256 | 47.5 | 7200 | 0.03 | 268.35
1623 | Story1 | B4 | 250UB37.3 | Beam | 300PLUS-300 | Steel I/Wide Flange | 146 | 256 | 47.5 | 7200 | 0.03 | 268.35
1624 | Story1 | B5 | 250UB37.3 | Beam | 300PLUS-300 | Steel I/Wide Flange | 146 | 256 | 47.5 | 7200 | 0.03 | 268.35
1625 | Story1 | B6 | 250UB37.3 | Beam | 300PLUS-300 | Steel I/Wide Flange | 146 | 256 | 47.5 | 7200 | 0.03 | 268.35
1626 | Story1 | B7 | 250UB37.3 | Beam | 300PLUS-300 | Steel I/Wide Flange | 146 | 256 | 47.5 | 7200 | 0.03 | 268.35
1627 | Story1 | B8 | 250UB37.3 | Beam | 300PLUS-300 | Steel I/Wide Flange | 146 | 256 | 47.5 | 7200 | 0.03 | 268.35
1628 | Story1 | B9 | 250UB37.3 | Beam | 300PLUS-300 | Steel I/Wide Flange | 146 | 256 | 47.5 | 7200 | 0.03 | 268.35
1629 | Story1 | B10 | 250UB37.3 | Beam | 300PLUS-300 | Steel I/Wide Flange | 146 | 256 | 47.5 | 7200 | 0.03 | 268.35
1630 | Story1 | B11 | 250UB37.3 | Beam | 300PLUS-300 | Steel I/Wide Flange | 146 | 256 | 47.5 | 7200 | 0.03 | 268.35
1631 | Story1 | B12 | 250UB37.3 | Beam | 300PLUS-300 | Steel I/Wide Flange | 146 | 256 | 47.5 | 7200 | 0.03 | 268.35
1632 | Story1 | B13 | 250UB37.3 | Beam | 300PLUS-300 | Steel I/Wide Flange | 146 | 256 | 47.5 | 7200 | 0.03 | 268.35
1633 | Story1 | B14 | 250UB37.3 | Beam | 300PLUS-300 | Steel I/Wide Flange | 146 | 256 | 47.5 | 7200 | 0.03 | 268.35
1634 | Story1 | B15 | 250UB37.3 | Beam | 300PLUS-300 | Steel I/Wide Flange | 146 | 256 | 47.5 | 7200 | 0.03 | 268.35
1635 | Story1 | B16 | 250UB37.3 | Beam | 300PLUS-300 | Steel I/Wide Flange | 146 | 256 | 47.5 | 7200 | 0.03 | 268.35
1636 | Story1 | B17 | 250UB37.3 | Beam | 300PLUS-300 | Steel I/Wide Flange | 146 | 256 | 47.5 | 7200 | 0.03 | 268.35
1637 | Story1 | B18 | 250UB37.3 | Beam | 300PLUS-300 | Steel I/Wide Flange | 146 | 256 | 47.5 | 7200 | 0.03 | 268.35
1638 | Story1 | B19 | 250UB37.3 | Beam | 300PLUS-300 | Steel I/Wide Flange | 146 | 256 | 47.5 | 7200 | 0.03 | 268.35
1639 | Story1 | B20 | 250UB37.3 | Beam | 300PLUS-300 | Steel I/Wide Flange | 146 | 256 | 47.5 | 7200 | 0.03 | 268.35
1640 | Story1 | B21 | 250UB37.3 | Beam | 300PLUS-300 | Steel I/Wide Flange | 146 | 256 | 47.5 | 7200 | 0.03 | 268.35
1641 | Story1 | B22 | 250UB37.3 | Beam | 300PLUS-300 | Steel I/Wide Flange | 146 | 256 | 47.5 | 7200 | 0.03 | 268.35
1642 | Story1 | B23 | 250UB37.3 | Beam | 300PLUS-300 | Steel I/Wide Flange | 146 | 256 | 47.5 | 7200 | 0.03 | 268.35
1643 | Story1 | B24 | 250UB37.3 | Beam | 300PLUS-300 | Steel I/Wide Flange | 146 | 256 | 47.5 | 7200 | 0.03 | 268.35
1644 | Story1 | B25 | 250UB37.3 | Beam | 300PLUS-300 | Steel I/Wide Flange | 146 | 256 | 47.5 | 7200 | 0.03 | 268.35
1645 | Story1 | B26 | 250UB37.3 | Beam | 300PLUS-300 | Steel I/Wide Flange | 146 | 256 | 47.5 | 7200 | 0.03 | 268.35
1646 | Story1 | B27 | 250UB37.3 | Beam | 300PLUS-300 | Steel I/Wide Flange | 146 | 256 | 47.5 | 7200 | 0.03 | 268.35
1647 | Story1 | B28 | 250UB37.3 | Beam | 300PLUS-300 | Steel I/Wide Flange | 146 | 256 | 47.5 | 7200 | 0.03 | 268.35
1648 | Story1 | B29 | 250UB37.3 | Beam | 300PLUS-300 | Steel I/Wide Flange | 146 | 256 | 47.5 | 7200 | 0.03 | 268.35
1649 | Story1 | B30 | 250UB37.3 | Beam | 300PLUS-300 | Steel I/Wide Flange | 146 | 256 | 47.5 | 7200 | 0.03 | 268.35
1650 | Story1 | B31 | 250UB37.3 | Beam | 300PLUS-300 | Steel I/Wide Flange | 146 | 256 | 47.5 | 7200 | 0.03 | 268.35
1651 | Story1 | B32 | 250UB37.3 | Beam | 300PLUS-300 | Steel I/Wide Flange | 146 | 256 | 47.5 | 7200 | 0.03 | 268.35
1652 | Story1 | B33 | 250UB37.3 | Beam | 300PLUS-300 | Steel I/Wide Flange | 146 | 256 | 47.5 | 7200 | 0.03 | 268.35
1653 | Story1 | B34 | 250UB37.3 | Beam | 300PLUS-300 | Steel I/Wide Flange | 146 | 256 | 47.5 | 7200 | 0.03 | 268.35
1654 | Story1 | B35 | 250UB37.3 | Beam | 300PLUS-300 | Steel I/Wide Flange | 146 | 256 | 47.5 | 7200 | 0.03 | 268.35
1655 | Story1 | B36 | 250UB37.3 | Beam | 300PLUS-300 | Steel I/Wide Flange | 146 | 256 | 47.5 | 7200 | 0.03 | 268.35
1656 | Story1 | B37 | 250UB37.3 | Beam | 300PLUS-300 | Steel I/Wide Flange | 146 | 256 | 47.5 | 7200 | 0.03 | 268.35
1657 | Story1 | B38 | 250UB37.3 | Beam | 300PLUS-300 | Steel I/Wide Flange | 146 | 256 | 47.5 | 7200 | 0.03 | 268.35
1658 | Story1 | B39 | 250UB37.3 | Beam | 300PLUS-300 | Steel I/Wide Flange | 146 | 256 | 47.5 | 7200 | 0.03 | 268.35
1659 | Story1 | B40 | 250UB37.3 | Beam | 300PLUS-300 | Steel I/Wide Flange | 146 | 256 | 47.5 | 7200 | 0.03 | 268.35
1660 | Story1 | B41 | 250UB37.3 | Beam | 300PLUS-300 | Steel I/Wide Flange | 146 | 256 | 47.5 | 7200 | 0.03 | 268.35
1661 | Story1 | B42 | 250UB37.3 | Beam | 300PLUS-300 | Steel I/Wide Flange | 146 | 256 | 47.5 | 7200 | 0.03 | 268.35
1662 | Story1 | B43 | 250UB37.3 | Beam | 300PLUS-300 | Steel I/Wide Flange | 146 | 256 | 47.5 | 7200 | 0.03 | 268.35
1663 | Story1 | B44 | 250UB37.3 | Beam | 300PLUS-300 | Steel I/Wide Flange | 146 | 256 | 47.5 | 7200 | 0.03 | 268.35
1664 | Story1 | B45 | 250UB37.3 | Beam | 300PLUS-300 | Steel I/Wide Flange | 146 | 256 | 47.5 | 7200 | 0.03 | 268.35
1665 | Story1 | B46 | 250UB37.3 | Beam | 300PLUS-300 | Steel I/Wide Flange | 146 | 256 | 47.5 | 7200 | 0.03 | 268.35
1666 | Story1 | B47 | 250UB37.3 | Beam | 300PLUS-300 | Steel I/Wide Flange | 146 | 256 | 47.5 | 7200 | 0.03 | 268.35
1667 | Story1 | B48 | 250UB37.3 | Beam | 300PLUS-300 | Steel I/Wide Flange | 146 | 256 | 47.5 | 7200 | 0.03 | 268.35
1668 | Story1 | B49 | 250UB37.3 | Beam | 300PLUS-300 | Steel I/Wide Flange | 146 | 256 | 47.5 | 7200 | 0.03 | 268.35
1669 | Story1 | B50 | 250UB37.3 | Beam | 300PLUS-300 | Steel I/Wide Flange | 146 | 256 | 47.5 | 7200 | 0.03 | 268.35
1670 | Story1 | B51 | 250UB37.3 | Beam | 300PLUS-300 | Steel I/Wide Flange | 146 | 256 | 47.5 | 7200 | 0.03 | 268.35
1671 | Story1 | B55 | 250UB37.3 | Beam | 300PLUS-300 | Steel I/Wide Flange | 146 | 256 | 47.5 | 7200 | 0.03 | 268.35
1672 | Story1 | B56 | 250UB37.3 | Beam | 300PLUS-300 | Steel I/Wide Flange | 146 | 256 | 47.5 | 7200 | 0.03 | 268.35
1673 | Story1 | B57 | 250UB37.3 | Beam | 300PLUS-300 | Steel I/Wide Flange | 146 | 256 | 47.5 | 7200 | 0.03 | 268.35
1674 | Story1 | B58 | 250UB37.3 | Beam | 300PLUS-300 | Steel I/Wide Flange | 146 | 256 | 47.5 | 7200 | 0.03 | 268.35
1675 | Story1 | B59 | 250UB37.3 | Beam | 300PLUS-300 | Steel I/Wide Flange | 146 | 256 | 47.5 | 7200 | 0.03 | 268.35
1676 | Story1 | B60 | 250UB37.3 | Beam | 300PLUS-300 | Steel I/Wide Flange | 146 | 256 | 47.5 | 7200 | 0.03 | 268.35
1677 | Story1 | B61 | 250UB37.3 | Beam | 300PLUS-300 | Steel I/Wide Flange | 146 | 256 | 47.5 | 7200 | 0.03 | 268.35
1678 | Story1 | B62 | 250UB37.3 | Beam | 300PLUS-300 | Steel I/Wide Flange | 146 | 256 | 47.5 | 7200 | 0.03 | 268.35
1679 | Story1 | B63 | 250UB37.3 | Beam | 300PLUS-300 | Steel I/Wide Flange | 146 | 256 | 47.5 | 7200 | 0.03 | 268.35
1680 | Story1 | B64 | 250UB37.3 | Beam | 300PLUS-300 | Steel I/Wide Flange | 146 | 256 | 47.5 | 7200 | 0.03 | 268.35
1681 | Story1 | B65 | 250UB37.3 | Beam | 300PLUS-300 | Steel I/Wide Flange | 146 | 256 | 47.5 | 7200 | 0.03 | 268.35
1682 | Story1 | B66 | 250UB37.3 | Beam | 300PLUS-300 | Steel I/Wide Flange | 146 | 256 | 47.5 | 7200 | 0.03 | 268.35
1683 | Story1 | B67 | 250UB37.3 | Beam | 300PLUS-300 | Steel I/Wide Flange | 146 | 256 | 47.5 | 7200 | 0.03 | 268.35
1684 | Story1 | B69 | 250UB37.3 | Beam | 300PLUS-300 | Steel I/Wide Flange | 146 | 256 | 47.5 | 7200 | 0.03 | 268.35
1685 | Story1 | B70 | 250UB37.3 | Beam | 300PLUS-300 | Steel I/Wide Flange | 146 | 256 | 47.5 | 7200 | 0.03 | 268.35
1686 | Story1 | B71 | 250UB37.3 | Beam | 300PLUS-300 | Steel I/Wide Flange | 146 | 256 | 47.5 | 7200 | 0.03 | 268.35
1687 | Story1 | B72 | 250UB37.3 | Beam | 300PLUS-300 | Steel I/Wide Flange | 146 | 256 | 47.5 | 7200 | 0.03 | 268.35
1688 | Story1 | B73 | 250UB37.3 | Beam | 300PLUS-300 | Steel I/Wide Flange | 146 | 256 | 47.5 | 7200 | 0.03 | 268.35
1689 | Story1 | B74 | 250UB37.3 | Beam | 300PLUS-300 | Steel I/Wide Flange | 146 | 256 | 47.5 | 7200 | 0.03 | 268.35
1690 | Story1 | B75 | 250UB37.3 | Beam | 300PLUS-300 | Steel I/Wide Flange | 146 | 256 | 47.5 | 7200 | 0.03 | 268.35
1691 | Story1 | B76 | 250UB37.3 | Beam | 300PLUS-300 | Steel I/Wide Flange | 146 | 256 | 47.5 | 7200 | 0.03 | 268.35
1692 | Story1 | B77 | 250UB37.3 | Beam | 300PLUS-300 | Steel I/Wide Flange | 146 | 256 | 47.5 | 7200 | 0.03 | 268.35
1693 | Story1 | B78 | 250UB37.3 | Beam | 300PLUS-300 | Steel I/Wide Flange | 146 | 256 | 47.5 | 7200 | 0.03 | 268.35
1694 | Story1 | B79 | 250UB37.3 | Beam | 300PLUS-300 | Steel I/Wide Flange | 146 | 256 | 47.5 | 7200 | 0.03 | 268.35
1695 | Story1 | B80 | 250UB37.3 | Beam | 300PLUS-300 | Steel I/Wide Flange | 146 | 256 | 47.5 | 7200 | 0.03 | 268.35
1696 | Story1 | B81 | 250UB37.3 | Beam | 300PLUS-300 | Steel I/Wide Flange | 146 | 256 | 47.5 | 7200 | 0.03 | 268.35
1697 | Story1 | B82 | 250UB37.3 | Beam | 300PLUS-300 | Steel I/Wide Flange | 146 | 256 | 47.5 | 7200 | 0.03 | 268.35
1698 | Story1 | B83 | 250UB37.3 | Beam | 300PLUS-300 | Steel I/Wide Flange | 146 | 256 | 47.5 | 7200 | 0.03 | 268.35
1699 | Story1 | B84 | 250UB37.3 | Beam | 300PLUS-300 | Steel I/Wide Flange | 146 | 256 | 47.5 | 7200 | 0.03 | 268.35
1700 | Story1 | B85 | 250UB37.3 | Beam | 300PLUS-300 | Steel I/Wide Flange | 146 | 256 | 47.5 | 7200 | 0.03 | 268.35
1701 | Story1 | B86 | 250UB37.3 | Beam | 300PLUS-300 | Steel I/Wide Flange | 146 | 256 | 47.5 | 7200 | 0.03 | 268.35
1702 | Story1 | B87 | 250UB37.3 | Beam | 300PLUS-300 | Steel I/Wide Flange | 146 | 256 | 47.5 | 7200 | 0.03 | 268.35
1703 | Story1 | B88 | 250UB37.3 | Beam | 300PLUS-300 | Steel I/Wide Flange | 146 | 256 | 47.5 | 7200 | 0.03 | 268.35
1704 | Story1 | B89 | 250UB37.3 | Beam | 300PLUS-300 | Steel I/Wide Flange | 146 | 256 | 47.5 | 7200 | 0.03 | 268.35
1705 | Story1 | B90 | 250UB37.3 | Beam | 300PLUS-300 | Steel I/Wide Flange | 146 | 256 | 47.5 | 7200 | 0.03 | 268.35
1706 | Story1 | B91 | 250UB37.3 | Beam | 300PLUS-300 | Steel I/Wide Flange | 146 | 256 | 47.5 | 7200 | 0.03 | 268.35
1707 | Story1 | B92 | 250UB37.3 | Beam | 300PLUS-300 | Steel I/Wide Flange | 146 | 256 | 47.5 | 7200 | 0.03 | 268.35
1708 | Story1 | B93 | 250UB37.3 | Beam | 300PLUS-300 | Steel I/Wide Flange | 146 | 256 | 47.5 | 7200 | 0.03 | 268.35
1709 | Story1 | B94 | 250UB37.3 | Beam | 300PLUS-300 | Steel I/Wide Flange | 146 | 256 | 47.5 | 7200 | 0.03 | 268.35
1710 | Story1 | B95 | 250UB37.3 | Beam | 300PLUS-300 | Steel I/Wide Flange | 146 | 256 | 47.5 | 7200 | 0.03 | 268.35
1711 | Story1 | B96 | 250UB37.3 | Beam | 300PLUS-300 | Steel I/Wide Flange | 146 | 256 | 47.5 | 7200 | 0.03 | 268.35
1712 | Story1 | B97 | 250UB37.3 | Beam | 300PLUS-300 | Steel I/Wide Flange | 146 | 256 | 47.5 | 7200 | 0.03 | 268.35
1713 | Story1 | B98 | 250UB37.3 | Beam | 300PLUS-300 | Steel I/Wide Flange | 146 | 256 | 47.5 | 7200 | 0.03 | 268.35
1714 | Story1 | B99 | 250UB37.3 | Beam | 300PLUS-300 | Steel I/Wide Flange | 146 | 256 | 47.5 | 7200 | 0.03 | 268.35
1715 | Story1 | B100 | 250UB37.3 | Beam | 300PLUS-300 | Steel I/Wide Flange | 146 | 256 | 47.5 | 7200 | 0.03 | 268.35
1716 | Story1 | B101 | 250UB37.3 | Beam | 300PLUS-300 | Steel I/Wide Flange | 146 | 256 | 47.5 | 7200 | 0.03 | 268.35
1717 | Story1 | B102 | 250UB37.3 | Beam | 300PLUS-300 | Steel I/Wide Flange | 146 | 256 | 47.5 | 7200 | 0.03 | 268.35
1718 | Story1 | B103 | 250UB37.3 | Beam | 300PLUS-300 | Steel I/Wide Flange | 146 | 256 | 47.5 | 7200 | 0.03 | 268.35
1719 | Story1 | B104 | 250UB37.3 | Beam | 300PLUS-300 | Steel I/Wide Flange | 146 | 256 | 47.5 | 7200 | 0.03 | 268.35
1720 | Story1 | B105 | 250UB37.3 | Beam | 300PLUS-300 | Steel I/Wide Flange | 146 | 256 | 47.5 | 7200 | 0.03 | 268.35
1721 | Story1 | B106 | 250UB37.3 | Beam | 300PLUS-300 | Steel I/Wide Flange | 146 | 256 | 47.5 | 7200 | 0.03 | 268.35
1722 | Story1 | B107 | 250UB37.3 | Beam | 300PLUS-300 | Steel I/Wide Flange | 146 | 256 | 47.5 | 7200 | 0.03 | 268.35
1723 | Story1 | B108 | 250UB37.3 | Beam | 300PLUS-300 | Steel I/Wide Flange | 146 | 256 | 47.5 | 7200 | 0.03 | 268.35
1724 | Story1 | B109 | 250UB37.3 | Beam | 300PLUS-300 | Steel I/Wide Flange | 146 | 256 | 47.5 | 7200 | 0.03 | 268.35
1725 | Story1 | B110 | 250UB37.3 | Beam | 300PLUS-300 | Steel I/Wide Flange | 146 | 256 | 47.5 | 7200 | 0.03 | 268.35
1726 | Story1 | B111 | 250UB37.3 | Beam | 300PLUS-300 | Steel I/Wide Flange | 146 | 256 | 47.5 | 7200 | 0.03 | 268.35
1727 | Story1 | B112 | 250UB37.3 | Beam | 300PLUS-300 | Steel I/Wide Flange | 146 | 256 | 47.5 | 7200 | 0.03 | 268.35

## Columns
| Story | Label | Section | Structural_Element_Type | Material | Cross_Section_Type | Width_(mm) | Depth_(mm) | Area_(cm^2) | Length_(mm) | Volume_(m^3) | Mass_(kg)
0 | Story16 | C1 | 250UC89.5 | Column | 300PLUS-300 | Steel I/Wide Flange | 256 | 260 | 114 | 3500 | 0.04 | 313.07
1 | Story16 | C2 | 250UC89.5 | Column | 300PLUS-300 | Steel I/Wide Flange | 256 | 260 | 114 | 3500 | 0.04 | 313.07
2 | Story16 | C3 | 250UC89.5 | Column | 300PLUS-300 | Steel I/Wide Flange | 256 | 260 | 114 | 3500 | 0.04 | 313.07
3 | Story16 | C4 | 250UC89.5 | Column | 300PLUS-300 | Steel I/Wide Flange | 256 | 260 | 114 | 3500 | 0.04 | 313.07
4 | Story16 | C5 | 250UC89.5 | Column | 300PLUS-300 | Steel I/Wide Flange | 256 | 260 | 114 | 3500 | 0.04 | 313.07
5 | Story16 | C6 | 250UC89.5 | Column | 300PLUS-300 | Steel I/Wide Flange | 256 | 260 | 114 | 3500 | 0.04 | 313.07
6 | Story16 | C7 | 250UC89.5 | Column | 300PLUS-300 | Steel I/Wide Flange | 256 | 260 | 114 | 3500 | 0.04 | 313.07
7 | Story16 | C8 | 250UC89.5 | Column | 300PLUS-300 | Steel I/Wide Flange | 256 | 260 | 114 | 3500 | 0.04 | 313.07
8 | Story16 | C9 | 250UC89.5 | Column | 300PLUS-300 | Steel I/Wide Flange | 256 | 260 | 114 | 3500 | 0.04 | 313.07
9 | Story16 | C10 | 250UC89.5 | Column | 300PLUS-300 | Steel I/Wide Flange | 256 | 260 | 114 | 3500 | 0.04 | 313.07
10 | Story16 | C11 | 250UC89.5 | Column | 300PLUS-300 | Steel I/Wide Flange | 256 | 260 | 114 | 3500 | 0.04 | 313.07
11 | Story16 | C12 | 250UC89.5 | Column | 300PLUS-300 | Steel I/Wide Flange | 256 | 260 | 114 | 3500 | 0.04 | 313.07
12 | Story16 | C13 | 250UC89.5 | Column | 300PLUS-300 | Steel I/Wide Flange | 256 | 260 | 114 | 3500 | 0.04 | 313.07
13 | Story16 | C14 | 250UC89.5 | Column | 300PLUS-300 | Steel I/Wide Flange | 256 | 260 | 114 | 3500 | 0.04 | 313.07
14 | Story16 | C15 | 250UC89.5 | Column | 300PLUS-300 | Steel I/Wide Flange | 256 | 260 | 114 | 3500 | 0.04 | 313.07
15 | Story16 | C16 | 250UC89.5 | Column | 300PLUS-300 | Steel I/Wide Flange | 256 | 260 | 114 | 3500 | 0.04 | 313.07
16 | Story16 | C17 | 250UC89.5 | Column | 300PLUS-300 | Steel I/Wide Flange | 256 | 260 | 114 | 3500 | 0.04 | 313.07
17 | Story16 | C18 | 250UC89.5 | Column | 300PLUS-300 | Steel I/Wide Flange | 256 | 260 | 114 | 3500 | 0.04 | 313.07
18 | Story16 | C19 | 250UC89.5 | Column | 300PLUS-300 | Steel I/Wide Flange | 256 | 260 | 114 | 3500 | 0.04 | 313.07
19 | Story16 | C20 | 250UC89.5 | Column | 300PLUS-300 | Steel I/Wide Flange | 256 | 260 | 114 | 3500 | 0.04 | 313.07
20 | Story16 | C21 | 250UC89.5 | Column | 300PLUS-300 | Steel I/Wide Flange | 256 | 260 | 114 | 3500 | 0.04 | 313.07
21 | Story16 | C22 | 250UC89.5 | Column | 300PLUS-300 | Steel I/Wide Flange | 256 | 260 | 114 | 3500 | 0.04 | 313.07
22 | Story16 | C23 | 250UC89.5 | Column | 300PLUS-300 | Steel I/Wide Flange | 256 | 260 | 114 | 3500 | 0.04 | 313.07
23 | Story16 | C24 | 250UC89.5 | Column | 300PLUS-300 | Steel I/Wide Flange | 256 | 260 | 114 | 3500 | 0.04 | 313.07
24 | Story16 | C25 | 250UC89.5 | Column | 300PLUS-300 | Steel I/Wide Flange | 256 | 260 | 114 | 3500 | 0.04 | 313.07
25 | Story16 | C26 | 250UC89.5 | Column | 300PLUS-300 | Steel I/Wide Flange | 256 | 260 | 114 | 3500 | 0.04 | 313.07
26 | Story16 | C26 | 250UC89.5 | Column | 300PLUS-300 | Steel I/Wide Flange | 256 | 260 | 114 | 3500 | 0.04 | 313.07
27 | Story16 | C27 | 250UC89.5 | Column | 300PLUS-300 | Steel I/Wide Flange | 256 | 260 | 114 | 3500 | 0.04 | 313.07
28 | Story16 | C30 | 250UC89.5 | Column | 300PLUS-300 | Steel I/Wide Flange | 256 | 260 | 114 | 3500 | 0.04 | 313.07
29 | Story16 | C31 | 250UC89.5 | Column | 300PLUS-300 | Steel I/Wide Flange | 256 | 260 | 114 | 3500 | 0.04 | 313.07
30 | Story16 | C31 | 250UC89.5 | Column | 300PLUS-300 | Steel I/Wide Flange | 256 | 260 | 114 | 3500 | 0.04 | 313.07
31 | Story16 | C32 | 250UC89.5 | Column | 300PLUS-300 | Steel I/Wide Flange | 256 | 260 | 114 | 3500 | 0.04 | 313.07
32 | Story16 | C33 | 250UC89.5 | Column | 300PLUS-300 | Steel I/Wide Flange | 256 | 260 | 114 | 3500 | 0.04 | 313.07
33 | Story16 | C34 | 250UC89.5 | Column | 300PLUS-300 | Steel I/Wide Flange | 256 | 260 | 114 | 3500 | 0.04 | 313.07
34 | Story16 | C34 | 250UC89.5 | Column | 300PLUS-300 | Steel I/Wide Flange | 256 | 260 | 114 | 3500 | 0.04 | 313.07
35 | Story16 | C35 | 250UC89.5 | Column | 300PLUS-300 | Steel I/Wide Flange | 256 | 260 | 114 | 3500 | 0.04 | 313.07
36 | Story16 | C38 | 250UC89.5 | Column | 300PLUS-300 | Steel I/Wide Flange | 256 | 260 | 114 | 3500 | 0.04 | 313.07
37 | Story16 | C39 | 250UC89.5 | Column | 300PLUS-300 | Steel I/Wide Flange | 256 | 260 | 114 | 3500 | 0.04 | 313.07
38 | Story16 | C39 | 250UC89.5 | Column | 300PLUS-300 | Steel I/Wide Flange | 256 | 260 | 114 | 3500 | 0.04 | 313.07
39 | Story16 | C40 | 250UC89.5 | Column | 300PLUS-300 | Steel I/Wide Flange | 256 | 260 | 114 | 3500 | 0.04 | 313.07
40 | Story16 | C41 | 250UC89.5 | Column | 300PLUS-300 | Steel I/Wide Flange | 256 | 260 | 114 | 3500 | 0.04 | 313.07
41 | Story16 | C42 | 250UC89.5 | Column | 300PLUS-300 | Steel I/Wide Flange | 256 | 260 | 114 | 3500 | 0.04 | 313.07
42 | Story16 | C43 | 250UC89.5 | Column | 300PLUS-300 | Steel I/Wide Flange | 256 | 260 | 114 | 3500 | 0.04 | 313.07
43 | Story16 | C44 | 250UC89.5 | Column | 300PLUS-300 | Steel I/Wide Flange | 256 | 260 | 114 | 3500 | 0.04 | 313.07
44 | Story16 | C45 | 250UC89.5 | Column | 300PLUS-300 | Steel I/Wide Flange | 256 | 260 | 114 | 3500 | 0.04 | 313.07
45 | Story16 | C46 | 250UC89.5 | Column | 300PLUS-300 | Steel I/Wide Flange | 256 | 260 | 114 | 3500 | 0.04 | 313.07
46 | Story16 | C47 | 250UC89.5 | Column | 300PLUS-300 | Steel I/Wide Flange | 256 | 260 | 114 | 3500 | 0.04 | 313.07
47 | Story16 | C48 | 250UC89.5 | Column | 300PLUS-300 | Steel I/Wide Flange | 256 | 260 | 114 | 3500 | 0.04 | 313.07
48 | Story16 | C49 | 250UC89.5 | Column | 300PLUS-300 | Steel I/Wide Flange | 256 | 260 | 114 | 3500 | 0.04 | 313.07
49 | Story16 | C50 | 250UC89.5 | Column | 300PLUS-300 | Steel I/Wide Flange | 256 | 260 | 114 | 3500 | 0.04 | 313.07
50 | Story16 | C51 | 250UC89.5 | Column | 300PLUS-300 | Steel I/Wide Flange | 256 | 260 | 114 | 3500 | 0.04 | 313.07
51 | Story16 | C52 | 250UC89.5 | Column | 300PLUS-300 | Steel I/Wide Flange | 256 | 260 | 114 | 3500 | 0.04 | 313.07
52 | Story16 | C53 | 250UC89.5 | Column | 300PLUS-300 | Steel I/Wide Flange | 256 | 260 | 114 | 3500 | 0.04 | 313.07
53 | Story16 | C54 | 250UC89.5 | Column | 300PLUS-300 | Steel I/Wide Flange | 256 | 260 | 114 | 3500 | 0.04 | 313.07
54 | Story16 | C55 | 250UC89.5 | Column | 300PLUS-300 | Steel I/Wide Flange | 256 | 260 | 114 | 3500 | 0.04 | 313.07
55 | Story16 | C56 | 250UC89.5 | Column | 300PLUS-300 | Steel I/Wide Flange | 256 | 260 | 114 | 3500 | 0.04 | 313.07
56 | Story16 | C57 | 250UC89.5 | Column | 300PLUS-300 | Steel I/Wide Flange | 256 | 260 | 114 | 3500 | 0.04 | 313.07
57 | Story16 | C58 | 250UC89.5 | Column | 300PLUS-300 | Steel I/Wide Flange | 256 | 260 | 114 | 3500 | 0.04 | 313.07
58 | Story16 | C59 | 250UC89.5 | Column | 300PLUS-300 | Steel I/Wide Flange | 256 | 260 | 114 | 3500 | 0.04 | 313.07
59 | Story16 | C60 | 250UC89.5 | Column | 300PLUS-300 | Steel I/Wide Flange | 256 | 260 | 114 | 3500 | 0.04 | 313.07
60 | Story16 | C61 | 250UC89.5 | Column | 300PLUS-300 | Steel I/Wide Flange | 256 | 260 | 114 | 3500 | 0.04 | 313.07
61 | Story16 | C62 | 250UC89.5 | Column | 300PLUS-300 | Steel I/Wide Flange | 256 | 260 | 114 | 3500 | 0.04 | 313.07
62 | Story16 | C63 | 250UC89.5 | Column | 300PLUS-300 | Steel I/Wide Flange | 256 | 260 | 114 | 3500 | 0.04 | 313.07
63 | Story16 | C64 | 250UC89.5 | Column | 300PLUS-300 | Steel I/Wide Flange | 256 | 260 | 114 | 3500 | 0.04 | 313.07
64 | Story15 | C1 | 250UC89.5 | Column | 300PLUS-300 | Steel I/Wide Flange | 256 | 260 | 114 | 3500 | 0.04 | 313.07
65 | Story15 | C2 | 250UC89.5 | Column | 300PLUS-300 | Steel I/Wide Flange | 256 | 260 | 114 | 3500 | 0.04 | 313.07
66 | Story15 | C3 | 250UC89.5 | Column | 300PLUS-300 | Steel I/Wide Flange | 256 | 260 | 114 | 3500 | 0.04 | 313.07
67 | Story15 | C4 | 250UC89.5 | Column | 300PLUS-300 | Steel I/Wide Flange | 256 | 260 | 114 | 3500 | 0.04 | 313.07
68 | Story15 | C5 | 250UC89.5 | Column | 300PLUS-300 | Steel I/Wide Flange | 256 | 260 | 114 | 3500 | 0.04 | 313.07
69 | Story15 | C6 | 250UC89.5 | Column | 300PLUS-300 | Steel I/Wide Flange | 256 | 260 | 114 | 3500 | 0.04 | 313.07
70 | Story15 | C7 | 250UC89.5 | Column | 300PLUS-300 | Steel I/Wide Flange | 256 | 260 | 114 | 3500 | 0.04 | 313.07
71 | Story15 | C8 | 250UC89.5 | Column | 300PLUS-300 | Steel I/Wide Flange | 256 | 260 | 114 | 3500 | 0.04 | 313.07
72 | Story15 | C9 | 250UC89.5 | Column | 300PLUS-300 | Steel I/Wide Flange | 256 | 260 | 114 | 3500 | 0.04 | 313.07
73 | Story15 | C10 | 250UC89.5 | Column | 300PLUS-300 | Steel I/Wide Flange | 256 | 260 | 114 | 3500 | 0.04 | 313.07
74 | Story15 | C11 | 250UC89.5 | Column | 300PLUS-300 | Steel I/Wide Flange | 256 | 260 | 114 | 3500 | 0.04 | 313.07
75 | Story15 | C12 | 250UC89.5 | Column | 300PLUS-300 | Steel I/Wide Flange | 256 | 260 | 114 | 3500 | 0.04 | 313.07
76 | Story15 | C12 | 250UC89.5 | Column | 300PLUS-300 | Steel I/Wide Flange | 256 | 260 | 114 | 3500 | 0.04 | 313.07
77 | Story15 | C13 | 250UC89.5 | Column | 300PLUS-300 | Steel I/Wide Flange | 256 | 260 | 114 | 3500 | 0.04 | 313.07
78 | Story15 | C13 | 250UC89.5 | Column | 300PLUS-300 | Steel I/Wide Flange | 256 | 260 | 114 | 3500 | 0.04 | 313.07
79 | Story15 | C14 | 250UC89.5 | Column | 300PLUS-300 | Steel I/Wide Flange | 256 | 260 | 114 | 3500 | 0.04 | 313.07
80 | Story15 | C15 | 250UC89.5 | Column | 300PLUS-300 | Steel I/Wide Flange | 256 | 260 | 114 | 3500 | 0.04 | 313.07
81 | Story15 | C16 | 250UC89.5 | Column | 300PLUS-300 | Steel I/Wide Flange | 256 | 260 | 114 | 3500 | 0.04 | 313.07
82 | Story15 | C17 | 250UC89.5 | Column | 300PLUS-300 | Steel I/Wide Flange | 256 | 260 | 114 | 3500 | 0.04 | 313.07
83 | Story15 | C18 | 250UC89.5 | Column | 300PLUS-300 | Steel I/Wide Flange | 256 | 260 | 114 | 3500 | 0.04 | 313.07
84 | Story15 | C19 | 250UC89.5 | Column | 300PLUS-300 | Steel I/Wide Flange | 256 | 260 | 114 | 3500 | 0.04 | 313.07
85 | Story15 | C20 | 250UC89.5 | Column | 300PLUS-300 | Steel I/Wide Flange | 256 | 260 | 114 | 3500 | 0.04 | 313.07
86 | Story15 | C21 | 250UC89.5 | Column | 300PLUS-300 | Steel I/Wide Flange | 256 | 260 | 114 | 3500 | 0.04 | 313.07
87 | Story15 | C22 | 250UC89.5 | Column | 300PLUS-300 | Steel I/Wide Flange | 256 | 260 | 114 | 3500 | 0.04 | 313.07
88 | Story15 | C23 | 250UC89.5 | Column | 300PLUS-300 | Steel I/Wide Flange | 256 | 260 | 114 | 3500 | 0.04 | 313.07
89 | Story15 | C24 | 250UC89.5 | Column | 300PLUS-300 | Steel I/Wide Flange | 256 | 260 | 114 | 3500 | 0.04 | 313.07
90 | Story15 | C25 | 250UC89.5 | Column | 300PLUS-300 | Steel I/Wide Flange | 256 | 260 | 114 | 3500 | 0.04 | 313.07
91 | Story15 | C26 | 250UC89.5 | Column | 300PLUS-300 | Steel I/Wide Flange | 256 | 260 | 114 | 3500 | 0.04 | 313.07
92 | Story15 | C27 | 250UC89.5 | Column | 300PLUS-300 | Steel I/Wide Flange | 256 | 260 | 114 | 3500 | 0.04 | 313.07
93 | Story15 | C30 | 250UC89.5 | Column | 300PLUS-300 | Steel I/Wide Flange | 256 | 260 | 114 | 3500 | 0.04 | 313.07
94 | Story15 | C31 | 250UC89.5 | Column | 300PLUS-300 | Steel I/Wide Flange | 256 | 260 | 114 | 3500 | 0.04 | 313.07
95 | Story15 | C32 | 250UC89.5 | Column | 300PLUS-300 | Steel I/Wide Flange | 256 | 260 | 114 | 3500 | 0.04 | 313.07
96 | Story15 | C33 | 250UC89.5 | Column | 300PLUS-300 | Steel I/Wide Flange | 256 | 260 | 114 | 3500 | 0.04 | 313.07
97 | Story15 | C34 | 250UC89.5 | Column | 300PLUS-300 | Steel I/Wide Flange | 256 | 260 | 114 | 3500 | 0.04 | 313.07
98 | Story15 | C35 | 250UC89.5 | Column | 300PLUS-300 | Steel I/Wide Flange | 256 | 260 | 114 | 3500 | 0.04 | 313.07
99 | Story15 | C38 | 250UC89.5 | Column | 300PLUS-300 | Steel I/Wide Flange | 256 | 260 | 114 | 3500 | 0.04 | 313.07
100 | Story15 | C39 | 250UC89.5 | Column | 300PLUS-300 | Steel I/Wide Flange | 256 | 260 | 114 | 3500 | 0.04 | 313.07
101 | Story15 | C40 | 250UC89.5 | Column | 300PLUS-300 | Steel I/Wide Flange | 256 | 260 | 114 | 3500 | 0.04 | 313.07
102 | Story15 | C41 | 250UC89.5 | Column | 300PLUS-300 | Steel I/Wide Flange | 256 | 260 | 114 | 3500 | 0.04 | 313.07
103 | Story15 | C42 | 250UC89.5 | Column | 300PLUS-300 | Steel I/Wide Flange | 256 | 260 | 114 | 3500 | 0.04 | 313.07
104 | Story15 | C43 | 250UC89.5 | Column | 300PLUS-300 | Steel I/Wide Flange | 256 | 260 | 114 | 3500 | 0.04 | 313.07
105 | Story15 | C44 | 250UC89.5 | Column | 300PLUS-300 | Steel I/Wide Flange | 256 | 260 | 114 | 3500 | 0.04 | 313.07
106 | Story15 | C45 | 250UC89.5 | Column | 300PLUS-300 | Steel I/Wide Flange | 256 | 260 | 114 | 3500 | 0.04 | 313.07
107 | Story15 | C46 | 250UC89.5 | Column | 300PLUS-300 | Steel I/Wide Flange | 256 | 260 | 114 | 3500 | 0.04 | 313.07
108 | Story15 | C47 | 250UC89.5 | Column | 300PLUS-300 | Steel I/Wide Flange | 256 | 260 | 114 | 3500 | 0.04 | 313.07
109 | Story15 | C48 | 250UC89.5 | Column | 300PLUS-300 | Steel I/Wide Flange | 256 | 260 | 114 | 3500 | 0.04 | 313.07
110 | Story15 | C49 | 250UC89.5 | Column | 300PLUS-300 | Steel I/Wide Flange | 256 | 260 | 114 | 3500 | 0.04 | 313.07
111 | Story15 | C50 | 250UC89.5 | Column | 300PLUS-300 | Steel I/Wide Flange | 256 | 260 | 114 | 3500 | 0.04 | 313.07
112 | Story15 | C51 | 250UC89.5 | Column | 300PLUS-300 | Steel I/Wide Flange | 256 | 260 | 114 | 3500 | 0.04 | 313.07
113 | Story15 | C52 | 250UC89.5 | Column | 300PLUS-300 | Steel I/Wide Flange | 256 | 260 | 114 | 3500 | 0.04 | 313.07
114 | Story15 | C52 | 250UC89.5 | Column | 300PLUS-300 | Steel I/Wide Flange | 256 | 260 | 114 | 3500 | 0.04 | 313.07
115 | Story15 | C53 | 250UC89.5 | Column | 300PLUS-300 | Steel I/Wide Flange | 256 | 260 | 114 | 3500 | 0.04 | 313.07
116 | Story15 | C53 | 250UC89.5 | Column | 300PLUS-300 | Steel I/Wide Flange | 256 | 260 | 114 | 3500 | 0.04 | 313.07
117 | Story15 | C54 | 250UC89.5 | Column | 300PLUS-300 | Steel I/Wide Flange | 256 | 260 | 114 | 3500 | 0.04 | 313.07
118 | Story15 | C55 | 250UC89.5 | Column | 300PLUS-300 | Steel I/Wide Flange | 256 | 260 | 114 | 3500 | 0.04 | 313.07
119 | Story15 | C56 | 250UC89.5 | Column | 300PLUS-300 | Steel I/Wide Flange | 256 | 260 | 114 | 3500 | 0.04 | 313.07
120 | Story15 | C57 | 250UC89.5 | Column | 300PLUS-300 | Steel I/Wide Flange | 256 | 260 | 114 | 3500 | 0.04 | 313.07
121 | Story15 | C58 | 250UC89.5 | Column | 300PLUS-300 | Steel I/Wide Flange | 256 | 260 | 114 | 3500 | 0.04 | 313.07
122 | Story15 | C59 | 250UC89.5 | Column | 300PLUS-300 | Steel I/Wide Flange | 256 | 260 | 114 | 3500 | 0.04 | 313.07
123 | Story15 | C60 | 250UC89.5 | Column | 300PLUS-300 | Steel I/Wide Flange | 256 | 260 | 114 | 3500 | 0.04 | 313.07
124 | Story15 | C61 | 250UC89.5 | Column | 300PLUS-300 | Steel I/Wide Flange | 256 | 260 | 114 | 3500 | 0.04 | 313.07
125 | Story15 | C62 | 250UC89.5 | Column | 300PLUS-300 | Steel I/Wide Flange | 256 | 260 | 114 | 3500 | 0.04 | 313.07
126 | Story15 | C63 | 250UC89.5 | Column | 300PLUS-300 | Steel I/Wide Flange | 256 | 260 | 114 | 3500 | 0.04 | 313.07
127 | Story15 | C64 | 250UC89.5 | Column | 300PLUS-300 | Steel I/Wide Flange | 256 | 260 | 114 | 3500 | 0.04 | 313.07
128 | Story14 | C1 | 310UC158 | Column | 300PLUS-300 | Steel I/Wide Flange | 311 | 327 | 201 | 3500 | 0.07 | 551.99
129 | Story14 | C2 | 310UC158 | Column | 300PLUS-300 | Steel I/Wide Flange | 311 | 327 | 201 | 3500 | 0.07 | 551.99
130 | Story14 | C3 | 310UC158 | Column | 300PLUS-300 | Steel I/Wide Flange | 311 | 327 | 201 | 3500 | 0.07 | 551.99
131 | Story14 | C4 | 310UC158 | Column | 300PLUS-300 | Steel I/Wide Flange | 311 | 327 | 201 | 3500 | 0.07 | 551.99
132 | Story14 | C5 | 310UC158 | Column | 300PLUS-300 | Steel I/Wide Flange | 311 | 327 | 201 | 3500 | 0.07 | 551.99
133 | Story14 | C6 | 310UC158 | Column | 300PLUS-300 | Steel I/Wide Flange | 311 | 327 | 201 | 3500 | 0.07 | 551.99
134 | Story14 | C7 | 310UC158 | Column | 300PLUS-300 | Steel I/Wide Flange | 311 | 327 | 201 | 3500 | 0.07 | 551.99
135 | Story14 | C8 | 310UC158 | Column | 300PLUS-300 | Steel I/Wide Flange | 311 | 327 | 201 | 3500 | 0.07 | 551.99
136 | Story14 | C9 | 310UC158 | Column | 300PLUS-300 | Steel I/Wide Flange | 311 | 327 | 201 | 3500 | 0.07 | 551.99
137 | Story14 | C10 | 310UC158 | Column | 300PLUS-300 | Steel I/Wide Flange | 311 | 327 | 201 | 3500 | 0.07 | 551.99
138 | Story14 | C11 | 310UC158 | Column | 300PLUS-300 | Steel I/Wide Flange | 311 | 327 | 201 | 3500 | 0.07 | 551.99
139 | Story14 | C12 | 310UC158 | Column | 300PLUS-300 | Steel I/Wide Flange | 311 | 327 | 201 | 3500 | 0.07 | 551.99
140 | Story14 | C13 | 310UC158 | Column | 300PLUS-300 | Steel I/Wide Flange | 311 | 327 | 201 | 3500 | 0.07 | 551.99
141 | Story14 | C14 | 310UC158 | Column | 300PLUS-300 | Steel I/Wide Flange | 311 | 327 | 201 | 3500 | 0.07 | 551.99
142 | Story14 | C15 | 310UC158 | Column | 300PLUS-300 | Steel I/Wide Flange | 311 | 327 | 201 | 3500 | 0.07 | 551.99
143 | Story14 | C16 | 310UC158 | Column | 300PLUS-300 | Steel I/Wide Flange | 311 | 327 | 201 | 3500 | 0.07 | 551.99
144 | Story14 | C17 | 310UC158 | Column | 300PLUS-300 | Steel I/Wide Flange | 311 | 327 | 201 | 3500 | 0.07 | 551.99
145 | Story14 | C18 | 310UC158 | Column | 300PLUS-300 | Steel I/Wide Flange | 311 | 327 | 201 | 3500 | 0.07 | 551.99
146 | Story14 | C19 | 310UC158 | Column | 300PLUS-300 | Steel I/Wide Flange | 311 | 327 | 201 | 3500 | 0.07 | 551.99
147 | Story14 | C20 | 310UC158 | Column | 300PLUS-300 | Steel I/Wide Flange | 311 | 327 | 201 | 3500 | 0.07 | 551.99
148 | Story14 | C21 | 310UC158 | Column | 300PLUS-300 | Steel I/Wide Flange | 311 | 327 | 201 | 3500 | 0.07 | 551.99
149 | Story14 | C22 | 310UC158 | Column | 300PLUS-300 | Steel I/Wide Flange | 311 | 327 | 201 | 3500 | 0.07 | 551.99
150 | Story14 | C23 | 310UC158 | Column | 300PLUS-300 | Steel I/Wide Flange | 311 | 327 | 201 | 3500 | 0.07 | 551.99
151 | Story14 | C24 | 310UC158 | Column | 300PLUS-300 | Steel I/Wide Flange | 311 | 327 | 201 | 3500 | 0.07 | 551.99
152 | Story14 | C25 | 310UC158 | Column | 300PLUS-300 | Steel I/Wide Flange | 311 | 327 | 201 | 3500 | 0.07 | 551.99
153 | Story14 | C26 | 310UC158 | Column | 300PLUS-300 | Steel I/Wide Flange | 311 | 327 | 201 | 3500 | 0.07 | 551.99
154 | Story14 | C27 | 310UC158 | Column | 300PLUS-300 | Steel I/Wide Flange | 311 | 327 | 201 | 3500 | 0.07 | 551.99
155 | Story14 | C30 | 310UC158 | Column | 300PLUS-300 | Steel I/Wide Flange | 311 | 327 | 201 | 3500 | 0.07 | 551.99
156 | Story14 | C31 | 310UC158 | Column | 300PLUS-300 | Steel I/Wide Flange | 311 | 327 | 201 | 3500 | 0.07 | 551.99
157 | Story14 | C32 | 310UC158 | Column | 300PLUS-300 | Steel I/Wide Flange | 311 | 327 | 201 | 3500 | 0.07 | 551.99
158 | Story14 | C33 | 310UC158 | Column | 300PLUS-300 | Steel I/Wide Flange | 311 | 327 | 201 | 3500 | 0.07 | 551.99
159 | Story14 | C34 | 310UC158 | Column | 300PLUS-300 | Steel I/Wide Flange | 311 | 327 | 201 | 3500 | 0.07 | 551.99
160 | Story14 | C35 | 310UC158 | Column | 300PLUS-300 | Steel I/Wide Flange | 311 | 327 | 201 | 3500 | 0.07 | 551.99
161 | Story14 | C38 | 310UC158 | Column | 300PLUS-300 | Steel I/Wide Flange | 311 | 327 | 201 | 3500 | 0.07 | 551.99
162 | Story14 | C39 | 310UC158 | Column | 300PLUS-300 | Steel I/Wide Flange | 311 | 327 | 201 | 3500 | 0.07 | 551.99
163 | Story14 | C40 | 310UC158 | Column | 300PLUS-300 | Steel I/Wide Flange | 311 | 327 | 201 | 3500 | 0.07 | 551.99
164 | Story14 | C41 | 310UC158 | Column | 300PLUS-300 | Steel I/Wide Flange | 311 | 327 | 201 | 3500 | 0.07 | 551.99
165 | Story14 | C42 | 310UC158 | Column | 300PLUS-300 | Steel I/Wide Flange | 311 | 327 | 201 | 3500 | 0.07 | 551.99
166 | Story14 | C43 | 310UC158 | Column | 300PLUS-300 | Steel I/Wide Flange | 311 | 327 | 201 | 3500 | 0.07 | 551.99
167 | Story14 | C44 | 310UC158 | Column | 300PLUS-300 | Steel I/Wide Flange | 311 | 327 | 201 | 3500 | 0.07 | 551.99
168 | Story14 | C45 | 310UC158 | Column | 300PLUS-300 | Steel I/Wide Flange | 311 | 327 | 201 | 3500 | 0.07 | 551.99
169 | Story14 | C46 | 310UC158 | Column | 300PLUS-300 | Steel I/Wide Flange | 311 | 327 | 201 | 3500 | 0.07 | 551.99
170 | Story14 | C47 | 310UC158 | Column | 300PLUS-300 | Steel I/Wide Flange | 311 | 327 | 201 | 3500 | 0.07 | 551.99
171 | Story14 | C48 | 310UC158 | Column | 300PLUS-300 | Steel I/Wide Flange | 311 | 327 | 201 | 3500 | 0.07 | 551.99
172 | Story14 | C49 | 310UC158 | Column | 300PLUS-300 | Steel I/Wide Flange | 311 | 327 | 201 | 3500 | 0.07 | 551.99
173 | Story14 | C50 | 310UC158 | Column | 300PLUS-300 | Steel I/Wide Flange | 311 | 327 | 201 | 3500 | 0.07 | 551.99
174 | Story14 | C51 | 310UC158 | Column | 300PLUS-300 | Steel I/Wide Flange | 311 | 327 | 201 | 3500 | 0.07 | 551.99
175 | Story14 | C52 | 310UC158 | Column | 300PLUS-300 | Steel I/Wide Flange | 311 | 327 | 201 | 3500 | 0.07 | 551.99
176 | Story14 | C53 | 310UC158 | Column | 300PLUS-300 | Steel I/Wide Flange | 311 | 327 | 201 | 3500 | 0.07 | 551.99
177 | Story14 | C54 | 310UC158 | Column | 300PLUS-300 | Steel I/Wide Flange | 311 | 327 | 201 | 3500 | 0.07 | 551.99
178 | Story14 | C55 | 310UC158 | Column | 300PLUS-300 | Steel I/Wide Flange | 311 | 327 | 201 | 3500 | 0.07 | 551.99
179 | Story14 | C56 | 310UC158 | Column | 300PLUS-300 | Steel I/Wide Flange | 311 | 327 | 201 | 3500 | 0.07 | 551.99
180 | Story14 | C57 | 310UC158 | Column | 300PLUS-300 | Steel I/Wide Flange | 311 | 327 | 201 | 3500 | 0.07 | 551.99
181 | Story14 | C58 | 310UC158 | Column | 300PLUS-300 | Steel I/Wide Flange | 311 | 327 | 201 | 3500 | 0.07 | 551.99
182 | Story14 | C59 | 310UC158 | Column | 300PLUS-300 | Steel I/Wide Flange | 311 | 327 | 201 | 3500 | 0.07 | 551.99
183 | Story14 | C60 | 310UC158 | Column | 300PLUS-300 | Steel I/Wide Flange | 311 | 327 | 201 | 3500 | 0.07 | 551.99
184 | Story14 | C61 | 310UC158 | Column | 300PLUS-300 | Steel I/Wide Flange | 311 | 327 | 201 | 3500 | 0.07 | 551.99
185 | Story14 | C62 | 310UC158 | Column | 300PLUS-300 | Steel I/Wide Flange | 311 | 327 | 201 | 3500 | 0.07 | 551.99
186 | Story14 | C63 | 310UC158 | Column | 300PLUS-300 | Steel I/Wide Flange | 311 | 327 | 201 | 3500 | 0.07 | 551.99
187 | Story14 | C64 | 310UC158 | Column | 300PLUS-300 | Steel I/Wide Flange | 311 | 327 | 201 | 3500 | 0.07 | 551.99
188 | Story13 | C1 | 310UC158 | Column | 300PLUS-300 | Steel I/Wide Flange | 311 | 327 | 201 | 3500 | 0.07 | 551.99
189 | Story13 | C2 | 310UC158 | Column | 300PLUS-300 | Steel I/Wide Flange | 311 | 327 | 201 | 3500 | 0.07 | 551.99
190 | Story13 | C3 | 310UC158 | Column | 300PLUS-300 | Steel I/Wide Flange | 311 | 327 | 201 | 3500 | 0.07 | 551.99
191 | Story13 | C4 | 310UC158 | Column | 300PLUS-300 | Steel I/Wide Flange | 311 | 327 | 201 | 3500 | 0.07 | 551.99
192 | Story13 | C5 | 310UC158 | Column | 300PLUS-300 | Steel I/Wide Flange | 311 | 327 | 201 | 3500 | 0.07 | 551.99
193 | Story13 | C6 | 310UC158 | Column | 300PLUS-300 | Steel I/Wide Flange | 311 | 327 | 201 | 3500 | 0.07 | 551.99
194 | Story13 | C7 | 310UC158 | Column | 300PLUS-300 | Steel I/Wide Flange | 311 | 327 | 201 | 3500 | 0.07 | 551.99
195 | Story13 | C8 | 310UC158 | Column | 300PLUS-300 | Steel I/Wide Flange | 311 | 327 | 201 | 3500 | 0.07 | 551.99
196 | Story13 | C9 | 310UC158 | Column | 300PLUS-300 | Steel I/Wide Flange | 311 | 327 | 201 | 3500 | 0.07 | 551.99
197 | Story13 | C10 | 310UC158 | Column | 300PLUS-300 | Steel I/Wide Flange | 311 | 327 | 201 | 3500 | 0.07 | 551.99
198 | Story13 | C11 | 310UC158 | Column | 300PLUS-300 | Steel I/Wide Flange | 311 | 327 | 201 | 3500 | 0.07 | 551.99
199 | Story13 | C12 | 310UC158 | Column | 300PLUS-300 | Steel I/Wide Flange | 311 | 327 | 201 | 3500 | 0.07 | 551.99
200 | Story13 | C13 | 310UC158 | Column | 300PLUS-300 | Steel I/Wide Flange | 311 | 327 | 201 | 3500 | 0.07 | 551.99
201 | Story13 | C14 | 310UC158 | Column | 300PLUS-300 | Steel I/Wide Flange | 311 | 327 | 201 | 3500 | 0.07 | 551.99
202 | Story13 | C15 | 310UC158 | Column | 300PLUS-300 | Steel I/Wide Flange | 311 | 327 | 201 | 3500 | 0.07 | 551.99
203 | Story13 | C16 | 310UC158 | Column | 300PLUS-300 | Steel I/Wide Flange | 311 | 327 | 201 | 3500 | 0.07 | 551.99
204 | Story13 | C17 | 310UC158 | Column | 300PLUS-300 | Steel I/Wide Flange | 311 | 327 | 201 | 3500 | 0.07 | 551.99
205 | Story13 | C18 | 310UC158 | Column | 300PLUS-300 | Steel I/Wide Flange | 311 | 327 | 201 | 3500 | 0.07 | 551.99
206 | Story13 | C19 | 310UC158 | Column | 300PLUS-300 | Steel I/Wide Flange | 311 | 327 | 201 | 3500 | 0.07 | 551.99
207 | Story13 | C20 | 310UC158 | Column | 300PLUS-300 | Steel I/Wide Flange | 311 | 327 | 201 | 3500 | 0.07 | 551.99
208 | Story13 | C21 | 310UC158 | Column | 300PLUS-300 | Steel I/Wide Flange | 311 | 327 | 201 | 3500 | 0.07 | 551.99
209 | Story13 | C22 | 310UC158 | Column | 300PLUS-300 | Steel I/Wide Flange | 311 | 327 | 201 | 3500 | 0.07 | 551.99
210 | Story13 | C23 | 310UC158 | Column | 300PLUS-300 | Steel I/Wide Flange | 311 | 327 | 201 | 3500 | 0.07 | 551.99
211 | Story13 | C24 | 310UC158 | Column | 300PLUS-300 | Steel I/Wide Flange | 311 | 327 | 201 | 3500 | 0.07 | 551.99
212 | Story13 | C25 | 310UC158 | Column | 300PLUS-300 | Steel I/Wide Flange | 311 | 327 | 201 | 3500 | 0.07 | 551.99
213 | Story13 | C26 | 310UC158 | Column | 300PLUS-300 | Steel I/Wide Flange | 311 | 327 | 201 | 3500 | 0.07 | 551.99
214 | Story13 | C27 | 310UC158 | Column | 300PLUS-300 | Steel I/Wide Flange | 311 | 327 | 201 | 3500 | 0.07 | 551.99
215 | Story13 | C30 | 310UC158 | Column | 300PLUS-300 | Steel I/Wide Flange | 311 | 327 | 201 | 3500 | 0.07 | 551.99
216 | Story13 | C31 | 310UC158 | Column | 300PLUS-300 | Steel I/Wide Flange | 311 | 327 | 201 | 3500 | 0.07 | 551.99
217 | Story13 | C32 | 310UC158 | Column | 300PLUS-300 | Steel I/Wide Flange | 311 | 327 | 201 | 3500 | 0.07 | 551.99
218 | Story13 | C33 | 310UC158 | Column | 300PLUS-300 | Steel I/Wide Flange | 311 | 327 | 201 | 3500 | 0.07 | 551.99
219 | Story13 | C34 | 310UC158 | Column | 300PLUS-300 | Steel I/Wide Flange | 311 | 327 | 201 | 3500 | 0.07 | 551.99
220 | Story13 | C35 | 310UC158 | Column | 300PLUS-300 | Steel I/Wide Flange | 311 | 327 | 201 | 3500 | 0.07 | 551.99
221 | Story13 | C38 | 310UC158 | Column | 300PLUS-300 | Steel I/Wide Flange | 311 | 327 | 201 | 3500 | 0.07 | 551.99
222 | Story13 | C39 | 310UC158 | Column | 300PLUS-300 | Steel I/Wide Flange | 311 | 327 | 201 | 3500 | 0.07 | 551.99
223 | Story13 | C40 | 310UC158 | Column | 300PLUS-300 | Steel I/Wide Flange | 311 | 327 | 201 | 3500 | 0.07 | 551.99
224 | Story13 | C41 | 310UC158 | Column | 300PLUS-300 | Steel I/Wide Flange | 311 | 327 | 201 | 3500 | 0.07 | 551.99
225 | Story13 | C42 | 310UC158 | Column | 300PLUS-300 | Steel I/Wide Flange | 311 | 327 | 201 | 3500 | 0.07 | 551.99
226 | Story13 | C43 | 310UC158 | Column | 300PLUS-300 | Steel I/Wide Flange | 311 | 327 | 201 | 3500 | 0.07 | 551.99
227 | Story13 | C44 | 310UC158 | Column | 300PLUS-300 | Steel I/Wide Flange | 311 | 327 | 201 | 3500 | 0.07 | 551.99
228 | Story13 | C45 | 310UC158 | Column | 300PLUS-300 | Steel I/Wide Flange | 311 | 327 | 201 | 3500 | 0.07 | 551.99
229 | Story13 | C46 | 310UC158 | Column | 300PLUS-300 | Steel I/Wide Flange | 311 | 327 | 201 | 3500 | 0.07 | 551.99
230 | Story13 | C47 | 310UC158 | Column | 300PLUS-300 | Steel I/Wide Flange | 311 | 327 | 201 | 3500 | 0.07 | 551.99
231 | Story13 | C48 | 310UC158 | Column | 300PLUS-300 | Steel I/Wide Flange | 311 | 327 | 201 | 3500 | 0.07 | 551.99
232 | Story13 | C49 | 310UC158 | Column | 300PLUS-300 | Steel I/Wide Flange | 311 | 327 | 201 | 3500 | 0.07 | 551.99
233 | Story13 | C50 | 310UC158 | Column | 300PLUS-300 | Steel I/Wide Flange | 311 | 327 | 201 | 3500 | 0.07 | 551.99
234 | Story13 | C51 | 310UC158 | Column | 300PLUS-300 | Steel I/Wide Flange | 311 | 327 | 201 | 3500 | 0.07 | 551.99
235 | Story13 | C52 | 310UC158 | Column | 300PLUS-300 | Steel I/Wide Flange | 311 | 327 | 201 | 3500 | 0.07 | 551.99
236 | Story13 | C53 | 310UC158 | Column | 300PLUS-300 | Steel I/Wide Flange | 311 | 327 | 201 | 3500 | 0.07 | 551.99
237 | Story13 | C54 | 310UC158 | Column | 300PLUS-300 | Steel I/Wide Flange | 311 | 327 | 201 | 3500 | 0.07 | 551.99
238 | Story13 | C55 | 310UC158 | Column | 300PLUS-300 | Steel I/Wide Flange | 311 | 327 | 201 | 3500 | 0.07 | 551.99
239 | Story13 | C56 | 310UC158 | Column | 300PLUS-300 | Steel I/Wide Flange | 311 | 327 | 201 | 3500 | 0.07 | 551.99
240 | Story13 | C57 | 310UC158 | Column | 300PLUS-300 | Steel I/Wide Flange | 311 | 327 | 201 | 3500 | 0.07 | 551.99
241 | Story13 | C58 | 310UC158 | Column | 300PLUS-300 | Steel I/Wide Flange | 311 | 327 | 201 | 3500 | 0.07 | 551.99
242 | Story13 | C59 | 310UC158 | Column | 300PLUS-300 | Steel I/Wide Flange | 311 | 327 | 201 | 3500 | 0.07 | 551.99
243 | Story13 | C60 | 310UC158 | Column | 300PLUS-300 | Steel I/Wide Flange | 311 | 327 | 201 | 3500 | 0.07 | 551.99
244 | Story13 | C61 | 310UC158 | Column | 300PLUS-300 | Steel I/Wide Flange | 311 | 327 | 201 | 3500 | 0.07 | 551.99
245 | Story13 | C62 | 310UC158 | Column | 300PLUS-300 | Steel I/Wide Flange | 311 | 327 | 201 | 3500 | 0.07 | 551.99
246 | Story13 | C63 | 310UC158 | Column | 300PLUS-300 | Steel I/Wide Flange | 311 | 327 | 201 | 3500 | 0.07 | 551.99
247 | Story13 | C64 | 310UC158 | Column | 300PLUS-300 | Steel I/Wide Flange | 311 | 327 | 201 | 3500 | 0.07 | 551.99
248 | Story12 | C1 | 310UC158 | Column | 300PLUS-300 | Steel I/Wide Flange | 311 | 327 | 201 | 3500 | 0.07 | 551.99
249 | Story12 | C2 | 310UC158 | Column | 300PLUS-300 | Steel I/Wide Flange | 311 | 327 | 201 | 3500 | 0.07 | 551.99
250 | Story12 | C3 | 310UC158 | Column | 300PLUS-300 | Steel I/Wide Flange | 311 | 327 | 201 | 3500 | 0.07 | 551.99
251 | Story12 | C4 | 310UC158 | Column | 300PLUS-300 | Steel I/Wide Flange | 311 | 327 | 201 | 3500 | 0.07 | 551.99
252 | Story12 | C5 | 310UC158 | Column | 300PLUS-300 | Steel I/Wide Flange | 311 | 327 | 201 | 3500 | 0.07 | 551.99
253 | Story12 | C6 | 310UC158 | Column | 300PLUS-300 | Steel I/Wide Flange | 311 | 327 | 201 | 3500 | 0.07 | 551.99
254 | Story12 | C7 | 310UC158 | Column | 300PLUS-300 | Steel I/Wide Flange | 311 | 327 | 201 | 3500 | 0.07 | 551.99
255 | Story12 | C8 | 310UC158 | Column | 300PLUS-300 | Steel I/Wide Flange | 311 | 327 | 201 | 3500 | 0.07 | 551.99
256 | Story12 | C9 | 310UC158 | Column | 300PLUS-300 | Steel I/Wide Flange | 311 | 327 | 201 | 3500 | 0.07 | 551.99
257 | Story12 | C10 | 310UC158 | Column | 300PLUS-300 | Steel I/Wide Flange | 311 | 327 | 201 | 3500 | 0.07 | 551.99
258 | Story12 | C11 | 310UC158 | Column | 300PLUS-300 | Steel I/Wide Flange | 311 | 327 | 201 | 3500 | 0.07 | 551.99
259 | Story12 | C12 | 310UC158 | Column | 300PLUS-300 | Steel I/Wide Flange | 311 | 327 | 201 | 3500 | 0.07 | 551.99
260 | Story12 | C13 | 310UC158 | Column | 300PLUS-300 | Steel I/Wide Flange | 311 | 327 | 201 | 3500 | 0.07 | 551.99
261 | Story12 | C14 | 310UC158 | Column | 300PLUS-300 | Steel I/Wide Flange | 311 | 327 | 201 | 3500 | 0.07 | 551.99
262 | Story12 | C15 | 310UC158 | Column | 300PLUS-300 | Steel I/Wide Flange | 311 | 327 | 201 | 3500 | 0.07 | 551.99
263 | Story12 | C16 | 310UC158 | Column | 300PLUS-300 | Steel I/Wide Flange | 311 | 327 | 201 | 3500 | 0.07 | 551.99
264 | Story12 | C17 | 310UC158 | Column | 300PLUS-300 | Steel I/Wide Flange | 311 | 327 | 201 | 3500 | 0.07 | 551.99
265 | Story12 | C18 | 310UC158 | Column | 300PLUS-300 | Steel I/Wide Flange | 311 | 327 | 201 | 3500 | 0.07 | 551.99
266 | Story12 | C19 | 310UC158 | Column | 300PLUS-300 | Steel I/Wide Flange | 311 | 327 | 201 | 3500 | 0.07 | 551.99
267 | Story12 | C20 | 310UC158 | Column | 300PLUS-300 | Steel I/Wide Flange | 311 | 327 | 201 | 3500 | 0.07 | 551.99
268 | Story12 | C21 | 310UC158 | Column | 300PLUS-300 | Steel I/Wide Flange | 311 | 327 | 201 | 3500 | 0.07 | 551.99
269 | Story12 | C22 | 310UC158 | Column | 300PLUS-300 | Steel I/Wide Flange | 311 | 327 | 201 | 3500 | 0.07 | 551.99
270 | Story12 | C23 | 310UC158 | Column | 300PLUS-300 | Steel I/Wide Flange | 311 | 327 | 201 | 3500 | 0.07 | 551.99
271 | Story12 | C24 | 310UC158 | Column | 300PLUS-300 | Steel I/Wide Flange | 311 | 327 | 201 | 3500 | 0.07 | 551.99
272 | Story12 | C25 | 310UC158 | Column | 300PLUS-300 | Steel I/Wide Flange | 311 | 327 | 201 | 3500 | 0.07 | 551.99
273 | Story12 | C26 | 310UC158 | Column | 300PLUS-300 | Steel I/Wide Flange | 311 | 327 | 201 | 3500 | 0.07 | 551.99
274 | Story12 | C27 | 310UC158 | Column | 300PLUS-300 | Steel I/Wide Flange | 311 | 327 | 201 | 3500 | 0.07 | 551.99
275 | Story12 | C30 | 310UC158 | Column | 300PLUS-300 | Steel I/Wide Flange | 311 | 327 | 201 | 3500 | 0.07 | 551.99
276 | Story12 | C31 | 310UC158 | Column | 300PLUS-300 | Steel I/Wide Flange | 311 | 327 | 201 | 3500 | 0.07 | 551.99
277 | Story12 | C32 | 310UC158 | Column | 300PLUS-300 | Steel I/Wide Flange | 311 | 327 | 201 | 3500 | 0.07 | 551.99
278 | Story12 | C33 | 310UC158 | Column | 300PLUS-300 | Steel I/Wide Flange | 311 | 327 | 201 | 3500 | 0.07 | 551.99
279 | Story12 | C34 | 310UC158 | Column | 300PLUS-300 | Steel I/Wide Flange | 311 | 327 | 201 | 3500 | 0.07 | 551.99
280 | Story12 | C35 | 310UC158 | Column | 300PLUS-300 | Steel I/Wide Flange | 311 | 327 | 201 | 3500 | 0.07 | 551.99
281 | Story12 | C38 | 310UC158 | Column | 300PLUS-300 | Steel I/Wide Flange | 311 | 327 | 201 | 3500 | 0.07 | 551.99
282 | Story12 | C39 | 310UC158 | Column | 300PLUS-300 | Steel I/Wide Flange | 311 | 327 | 201 | 3500 | 0.07 | 551.99
283 | Story12 | C40 | 310UC158 | Column | 300PLUS-300 | Steel I/Wide Flange | 311 | 327 | 201 | 3500 | 0.07 | 551.99
284 | Story12 | C41 | 310UC158 | Column | 300PLUS-300 | Steel I/Wide Flange | 311 | 327 | 201 | 3500 | 0.07 | 551.99
285 | Story12 | C42 | 310UC158 | Column | 300PLUS-300 | Steel I/Wide Flange | 311 | 327 | 201 | 3500 | 0.07 | 551.99
286 | Story12 | C43 | 310UC158 | Column | 300PLUS-300 | Steel I/Wide Flange | 311 | 327 | 201 | 3500 | 0.07 | 551.99
287 | Story12 | C44 | 310UC158 | Column | 300PLUS-300 | Steel I/Wide Flange | 311 | 327 | 201 | 3500 | 0.07 | 551.99
288 | Story12 | C45 | 310UC158 | Column | 300PLUS-300 | Steel I/Wide Flange | 311 | 327 | 201 | 3500 | 0.07 | 551.99
289 | Story12 | C46 | 310UC158 | Column | 300PLUS-300 | Steel I/Wide Flange | 311 | 327 | 201 | 3500 | 0.07 | 551.99
290 | Story12 | C47 | 310UC158 | Column | 300PLUS-300 | Steel I/Wide Flange | 311 | 327 | 201 | 3500 | 0.07 | 551.99
291 | Story12 | C48 | 310UC158 | Column | 300PLUS-300 | Steel I/Wide Flange | 311 | 327 | 201 | 3500 | 0.07 | 551.99
292 | Story12 | C49 | 310UC158 | Column | 300PLUS-300 | Steel I/Wide Flange | 311 | 327 | 201 | 3500 | 0.07 | 551.99
293 | Story12 | C50 | 310UC158 | Column | 300PLUS-300 | Steel I/Wide Flange | 311 | 327 | 201 | 3500 | 0.07 | 551.99
294 | Story12 | C51 | 310UC158 | Column | 300PLUS-300 | Steel I/Wide Flange | 311 | 327 | 201 | 3500 | 0.07 | 551.99
295 | Story12 | C52 | 310UC158 | Column | 300PLUS-300 | Steel I/Wide Flange | 311 | 327 | 201 | 3500 | 0.07 | 551.99
296 | Story12 | C53 | 310UC158 | Column | 300PLUS-300 | Steel I/Wide Flange | 311 | 327 | 201 | 3500 | 0.07 | 551.99
297 | Story12 | C54 | 310UC158 | Column | 300PLUS-300 | Steel I/Wide Flange | 311 | 327 | 201 | 3500 | 0.07 | 551.99
298 | Story12 | C55 | 310UC158 | Column | 300PLUS-300 | Steel I/Wide Flange | 311 | 327 | 201 | 3500 | 0.07 | 551.99
299 | Story12 | C56 | 310UC158 | Column | 300PLUS-300 | Steel I/Wide Flange | 311 | 327 | 201 | 3500 | 0.07 | 551.99
300 | Story12 | C57 | 310UC158 | Column | 300PLUS-300 | Steel I/Wide Flange | 311 | 327 | 201 | 3500 | 0.07 | 551.99
301 | Story12 | C58 | 310UC158 | Column | 300PLUS-300 | Steel I/Wide Flange | 311 | 327 | 201 | 3500 | 0.07 | 551.99
302 | Story12 | C59 | 310UC158 | Column | 300PLUS-300 | Steel I/Wide Flange | 311 | 327 | 201 | 3500 | 0.07 | 551.99
303 | Story12 | C60 | 310UC158 | Column | 300PLUS-300 | Steel I/Wide Flange | 311 | 327 | 201 | 3500 | 0.07 | 551.99
304 | Story12 | C61 | 310UC158 | Column | 300PLUS-300 | Steel I/Wide Flange | 311 | 327 | 201 | 3500 | 0.07 | 551.99
305 | Story12 | C62 | 310UC158 | Column | 300PLUS-300 | Steel I/Wide Flange | 311 | 327 | 201 | 3500 | 0.07 | 551.99
306 | Story12 | C63 | 310UC158 | Column | 300PLUS-300 | Steel I/Wide Flange | 311 | 327 | 201 | 3500 | 0.07 | 551.99
307 | Story12 | C64 | 310UC158 | Column | 300PLUS-300 | Steel I/Wide Flange | 311 | 327 | 201 | 3500 | 0.07 | 551.99
308 | Story11 | C1 | 310UC158 | Column | 300PLUS-300 | Steel I/Wide Flange | 311 | 327 | 201 | 3500 | 0.07 | 551.99
309 | Story11 | C2 | 310UC158 | Column | 300PLUS-300 | Steel I/Wide Flange | 311 | 327 | 201 | 3500 | 0.07 | 551.99
310 | Story11 | C3 | 310UC158 | Column | 300PLUS-300 | Steel I/Wide Flange | 311 | 327 | 201 | 3500 | 0.07 | 551.99
311 | Story11 | C4 | 310UC158 | Column | 300PLUS-300 | Steel I/Wide Flange | 311 | 327 | 201 | 3500 | 0.07 | 551.99
312 | Story11 | C5 | 310UC158 | Column | 300PLUS-300 | Steel I/Wide Flange | 311 | 327 | 201 | 3500 | 0.07 | 551.99
313 | Story11 | C6 | 310UC158 | Column | 300PLUS-300 | Steel I/Wide Flange | 311 | 327 | 201 | 3500 | 0.07 | 551.99
314 | Story11 | C7 | 310UC158 | Column | 300PLUS-300 | Steel I/Wide Flange | 311 | 327 | 201 | 3500 | 0.07 | 551.99
315 | Story11 | C8 | 310UC158 | Column | 300PLUS-300 | Steel I/Wide Flange | 311 | 327 | 201 | 3500 | 0.07 | 551.99
316 | Story11 | C9 | 310UC158 | Column | 300PLUS-300 | Steel I/Wide Flange | 311 | 327 | 201 | 3500 | 0.07 | 551.99
317 | Story11 | C10 | 310UC158 | Column | 300PLUS-300 | Steel I/Wide Flange | 311 | 327 | 201 | 3500 | 0.07 | 551.99
318 | Story11 | C11 | 310UC158 | Column | 300PLUS-300 | Steel I/Wide Flange | 311 | 327 | 201 | 3500 | 0.07 | 551.99
319 | Story11 | C12 | 310UC158 | Column | 300PLUS-300 | Steel I/Wide Flange | 311 | 327 | 201 | 3500 | 0.07 | 551.99
320 | Story11 | C13 | 310UC158 | Column | 300PLUS-300 | Steel I/Wide Flange | 311 | 327 | 201 | 3500 | 0.07 | 551.99
321 | Story11 | C14 | 310UC158 | Column | 300PLUS-300 | Steel I/Wide Flange | 311 | 327 | 201 | 3500 | 0.07 | 551.99
322 | Story11 | C15 | 310UC158 | Column | 300PLUS-300 | Steel I/Wide Flange | 311 | 327 | 201 | 3500 | 0.07 | 551.99
323 | Story11 | C16 | 310UC158 | Column | 300PLUS-300 | Steel I/Wide Flange | 311 | 327 | 201 | 3500 | 0.07 | 551.99
324 | Story11 | C17 | 310UC158 | Column | 300PLUS-300 | Steel I/Wide Flange | 311 | 327 | 201 | 3500 | 0.07 | 551.99
325 | Story11 | C18 | 310UC158 | Column | 300PLUS-300 | Steel I/Wide Flange | 311 | 327 | 201 | 3500 | 0.07 | 551.99
326 | Story11 | C19 | 310UC158 | Column | 300PLUS-300 | Steel I/Wide Flange | 311 | 327 | 201 | 3500 | 0.07 | 551.99
327 | Story11 | C20 | 310UC158 | Column | 300PLUS-300 | Steel I/Wide Flange | 311 | 327 | 201 | 3500 | 0.07 | 551.99
328 | Story11 | C21 | 310UC158 | Column | 300PLUS-300 | Steel I/Wide Flange | 311 | 327 | 201 | 3500 | 0.07 | 551.99
329 | Story11 | C22 | 310UC158 | Column | 300PLUS-300 | Steel I/Wide Flange | 311 | 327 | 201 | 3500 | 0.07 | 551.99
330 | Story11 | C23 | 310UC158 | Column | 300PLUS-300 | Steel I/Wide Flange | 311 | 327 | 201 | 3500 | 0.07 | 551.99
331 | Story11 | C24 | 310UC158 | Column | 300PLUS-300 | Steel I/Wide Flange | 311 | 327 | 201 | 3500 | 0.07 | 551.99
332 | Story11 | C25 | 310UC158 | Column | 300PLUS-300 | Steel I/Wide Flange | 311 | 327 | 201 | 3500 | 0.07 | 551.99
333 | Story11 | C26 | 310UC158 | Column | 300PLUS-300 | Steel I/Wide Flange | 311 | 327 | 201 | 3500 | 0.07 | 551.99
334 | Story11 | C27 | 310UC158 | Column | 300PLUS-300 | Steel I/Wide Flange | 311 | 327 | 201 | 3500 | 0.07 | 551.99
335 | Story11 | C30 | 310UC158 | Column | 300PLUS-300 | Steel I/Wide Flange | 311 | 327 | 201 | 3500 | 0.07 | 551.99
336 | Story11 | C31 | 310UC158 | Column | 300PLUS-300 | Steel I/Wide Flange | 311 | 327 | 201 | 3500 | 0.07 | 551.99
337 | Story11 | C32 | 310UC158 | Column | 300PLUS-300 | Steel I/Wide Flange | 311 | 327 | 201 | 3500 | 0.07 | 551.99
338 | Story11 | C33 | 310UC158 | Column | 300PLUS-300 | Steel I/Wide Flange | 311 | 327 | 201 | 3500 | 0.07 | 551.99
339 | Story11 | C34 | 310UC158 | Column | 300PLUS-300 | Steel I/Wide Flange | 311 | 327 | 201 | 3500 | 0.07 | 551.99
340 | Story11 | C35 | 310UC158 | Column | 300PLUS-300 | Steel I/Wide Flange | 311 | 327 | 201 | 3500 | 0.07 | 551.99
341 | Story11 | C38 | 310UC158 | Column | 300PLUS-300 | Steel I/Wide Flange | 311 | 327 | 201 | 3500 | 0.07 | 551.99
342 | Story11 | C39 | 310UC158 | Column | 300PLUS-300 | Steel I/Wide Flange | 311 | 327 | 201 | 3500 | 0.07 | 551.99
343 | Story11 | C40 | 310UC158 | Column | 300PLUS-300 | Steel I/Wide Flange | 311 | 327 | 201 | 3500 | 0.07 | 551.99
344 | Story11 | C41 | 310UC158 | Column | 300PLUS-300 | Steel I/Wide Flange | 311 | 327 | 201 | 3500 | 0.07 | 551.99
345 | Story11 | C42 | 310UC158 | Column | 300PLUS-300 | Steel I/Wide Flange | 311 | 327 | 201 | 3500 | 0.07 | 551.99
346 | Story11 | C43 | 310UC158 | Column | 300PLUS-300 | Steel I/Wide Flange | 311 | 327 | 201 | 3500 | 0.07 | 551.99
347 | Story11 | C44 | 310UC158 | Column | 300PLUS-300 | Steel I/Wide Flange | 311 | 327 | 201 | 3500 | 0.07 | 551.99
348 | Story11 | C45 | 310UC158 | Column | 300PLUS-300 | Steel I/Wide Flange | 311 | 327 | 201 | 3500 | 0.07 | 551.99
349 | Story11 | C46 | 310UC158 | Column | 300PLUS-300 | Steel I/Wide Flange | 311 | 327 | 201 | 3500 | 0.07 | 551.99
350 | Story11 | C47 | 310UC158 | Column | 300PLUS-300 | Steel I/Wide Flange | 311 | 327 | 201 | 3500 | 0.07 | 551.99
351 | Story11 | C48 | 310UC158 | Column | 300PLUS-300 | Steel I/Wide Flange | 311 | 327 | 201 | 3500 | 0.07 | 551.99
352 | Story11 | C49 | 310UC158 | Column | 300PLUS-300 | Steel I/Wide Flange | 311 | 327 | 201 | 3500 | 0.07 | 551.99
353 | Story11 | C50 | 310UC158 | Column | 300PLUS-300 | Steel I/Wide Flange | 311 | 327 | 201 | 3500 | 0.07 | 551.99
354 | Story11 | C51 | 310UC158 | Column | 300PLUS-300 | Steel I/Wide Flange | 311 | 327 | 201 | 3500 | 0.07 | 551.99
355 | Story11 | C52 | 310UC158 | Column | 300PLUS-300 | Steel I/Wide Flange | 311 | 327 | 201 | 3500 | 0.07 | 551.99
356 | Story11 | C53 | 310UC158 | Column | 300PLUS-300 | Steel I/Wide Flange | 311 | 327 | 201 | 3500 | 0.07 | 551.99
357 | Story11 | C54 | 310UC158 | Column | 300PLUS-300 | Steel I/Wide Flange | 311 | 327 | 201 | 3500 | 0.07 | 551.99
358 | Story11 | C55 | 310UC158 | Column | 300PLUS-300 | Steel I/Wide Flange | 311 | 327 | 201 | 3500 | 0.07 | 551.99
359 | Story11 | C56 | 310UC158 | Column | 300PLUS-300 | Steel I/Wide Flange | 311 | 327 | 201 | 3500 | 0.07 | 551.99
360 | Story11 | C57 | 310UC158 | Column | 300PLUS-300 | Steel I/Wide Flange | 311 | 327 | 201 | 3500 | 0.07 | 551.99
361 | Story11 | C58 | 310UC158 | Column | 300PLUS-300 | Steel I/Wide Flange | 311 | 327 | 201 | 3500 | 0.07 | 551.99
362 | Story11 | C59 | 310UC158 | Column | 300PLUS-300 | Steel I/Wide Flange | 311 | 327 | 201 | 3500 | 0.07 | 551.99
363 | Story11 | C60 | 310UC158 | Column | 300PLUS-300 | Steel I/Wide Flange | 311 | 327 | 201 | 3500 | 0.07 | 551.99
364 | Story11 | C61 | 310UC158 | Column | 300PLUS-300 | Steel I/Wide Flange | 311 | 327 | 201 | 3500 | 0.07 | 551.99
365 | Story11 | C62 | 310UC158 | Column | 300PLUS-300 | Steel I/Wide Flange | 311 | 327 | 201 | 3500 | 0.07 | 551.99
366 | Story11 | C63 | 310UC158 | Column | 300PLUS-300 | Steel I/Wide Flange | 311 | 327 | 201 | 3500 | 0.07 | 551.99
367 | Story11 | C64 | 310UC158 | Column | 300PLUS-300 | Steel I/Wide Flange | 311 | 327 | 201 | 3500 | 0.07 | 551.99
368 | Story10 | C1 | 350WC280 | Column | 300PLUS-300 | Steel I/Wide Flange | 350 | 355 | 357 | 3500 | 0.12 | 980.4
369 | Story10 | C2 | 350WC280 | Column | 300PLUS-300 | Steel I/Wide Flange | 350 | 355 | 357 | 3500 | 0.12 | 980.4
370 | Story10 | C3 | 350WC280 | Column | 300PLUS-300 | Steel I/Wide Flange | 350 | 355 | 357 | 3500 | 0.12 | 980.4
371 | Story10 | C4 | 350WC280 | Column | 300PLUS-300 | Steel I/Wide Flange | 350 | 355 | 357 | 3500 | 0.12 | 980.4
372 | Story10 | C5 | 350WC280 | Column | 300PLUS-300 | Steel I/Wide Flange | 350 | 355 | 357 | 3500 | 0.12 | 980.4
373 | Story10 | C6 | 350WC280 | Column | 300PLUS-300 | Steel I/Wide Flange | 350 | 355 | 357 | 3500 | 0.12 | 980.4
374 | Story10 | C7 | 350WC280 | Column | 300PLUS-300 | Steel I/Wide Flange | 350 | 355 | 357 | 3500 | 0.12 | 980.4
375 | Story10 | C8 | 350WC280 | Column | 300PLUS-300 | Steel I/Wide Flange | 350 | 355 | 357 | 3500 | 0.12 | 980.4
376 | Story10 | C9 | 350WC280 | Column | 300PLUS-300 | Steel I/Wide Flange | 350 | 355 | 357 | 3500 | 0.12 | 980.4
377 | Story10 | C10 | 350WC280 | Column | 300PLUS-300 | Steel I/Wide Flange | 350 | 355 | 357 | 3500 | 0.12 | 980.4
378 | Story10 | C11 | 350WC280 | Column | 300PLUS-300 | Steel I/Wide Flange | 350 | 355 | 357 | 3500 | 0.12 | 980.4
379 | Story10 | C12 | 350WC280 | Column | 300PLUS-300 | Steel I/Wide Flange | 350 | 355 | 357 | 3500 | 0.12 | 980.4
380 | Story10 | C13 | 350WC280 | Column | 300PLUS-300 | Steel I/Wide Flange | 350 | 355 | 357 | 3500 | 0.12 | 980.4
381 | Story10 | C14 | 350WC280 | Column | 300PLUS-300 | Steel I/Wide Flange | 350 | 355 | 357 | 3500 | 0.12 | 980.4
382 | Story10 | C15 | 350WC280 | Column | 300PLUS-300 | Steel I/Wide Flange | 350 | 355 | 357 | 3500 | 0.12 | 980.4
383 | Story10 | C16 | 350WC280 | Column | 300PLUS-300 | Steel I/Wide Flange | 350 | 355 | 357 | 3500 | 0.12 | 980.4
384 | Story10 | C17 | 350WC280 | Column | 300PLUS-300 | Steel I/Wide Flange | 350 | 355 | 357 | 3500 | 0.12 | 980.4
385 | Story10 | C18 | 350WC280 | Column | 300PLUS-300 | Steel I/Wide Flange | 350 | 355 | 357 | 3500 | 0.12 | 980.4
386 | Story10 | C19 | 350WC280 | Column | 300PLUS-300 | Steel I/Wide Flange | 350 | 355 | 357 | 3500 | 0.12 | 980.4
387 | Story10 | C20 | 350WC280 | Column | 300PLUS-300 | Steel I/Wide Flange | 350 | 355 | 357 | 3500 | 0.12 | 980.4
388 | Story10 | C21 | 350WC280 | Column | 300PLUS-300 | Steel I/Wide Flange | 350 | 355 | 357 | 3500 | 0.12 | 980.4
389 | Story10 | C22 | 350WC280 | Column | 300PLUS-300 | Steel I/Wide Flange | 350 | 355 | 357 | 3500 | 0.12 | 980.4
390 | Story10 | C23 | 350WC280 | Column | 300PLUS-300 | Steel I/Wide Flange | 350 | 355 | 357 | 3500 | 0.12 | 980.4
391 | Story10 | C24 | 350WC280 | Column | 300PLUS-300 | Steel I/Wide Flange | 350 | 355 | 357 | 3500 | 0.12 | 980.4
392 | Story10 | C25 | 350WC280 | Column | 300PLUS-300 | Steel I/Wide Flange | 350 | 355 | 357 | 3500 | 0.12 | 980.4
393 | Story10 | C26 | 350WC280 | Column | 300PLUS-300 | Steel I/Wide Flange | 350 | 355 | 357 | 3500 | 0.12 | 980.4
394 | Story10 | C27 | 350WC280 | Column | 300PLUS-300 | Steel I/Wide Flange | 350 | 355 | 357 | 3500 | 0.12 | 980.4
395 | Story10 | C30 | 350WC280 | Column | 300PLUS-300 | Steel I/Wide Flange | 350 | 355 | 357 | 3500 | 0.12 | 980.4
396 | Story10 | C31 | 350WC280 | Column | 300PLUS-300 | Steel I/Wide Flange | 350 | 355 | 357 | 3500 | 0.12 | 980.4
397 | Story10 | C32 | 350WC280 | Column | 300PLUS-300 | Steel I/Wide Flange | 350 | 355 | 357 | 3500 | 0.12 | 980.4
398 | Story10 | C33 | 350WC280 | Column | 300PLUS-300 | Steel I/Wide Flange | 350 | 355 | 357 | 3500 | 0.12 | 980.4
399 | Story10 | C34 | 350WC280 | Column | 300PLUS-300 | Steel I/Wide Flange | 350 | 355 | 357 | 3500 | 0.12 | 980.4
400 | Story10 | C35 | 350WC280 | Column | 300PLUS-300 | Steel I/Wide Flange | 350 | 355 | 357 | 3500 | 0.12 | 980.4
401 | Story10 | C38 | 350WC280 | Column | 300PLUS-300 | Steel I/Wide Flange | 350 | 355 | 357 | 3500 | 0.12 | 980.4
402 | Story10 | C39 | 350WC280 | Column | 300PLUS-300 | Steel I/Wide Flange | 350 | 355 | 357 | 3500 | 0.12 | 980.4
403 | Story10 | C40 | 350WC280 | Column | 300PLUS-300 | Steel I/Wide Flange | 350 | 355 | 357 | 3500 | 0.12 | 980.4
404 | Story10 | C41 | 350WC280 | Column | 300PLUS-300 | Steel I/Wide Flange | 350 | 355 | 357 | 3500 | 0.12 | 980.4
405 | Story10 | C42 | 350WC280 | Column | 300PLUS-300 | Steel I/Wide Flange | 350 | 355 | 357 | 3500 | 0.12 | 980.4
406 | Story10 | C43 | 350WC280 | Column | 300PLUS-300 | Steel I/Wide Flange | 350 | 355 | 357 | 3500 | 0.12 | 980.4
407 | Story10 | C44 | 350WC280 | Column | 300PLUS-300 | Steel I/Wide Flange | 350 | 355 | 357 | 3500 | 0.12 | 980.4
408 | Story10 | C45 | 350WC280 | Column | 300PLUS-300 | Steel I/Wide Flange | 350 | 355 | 357 | 3500 | 0.12 | 980.4
409 | Story10 | C46 | 350WC280 | Column | 300PLUS-300 | Steel I/Wide Flange | 350 | 355 | 357 | 3500 | 0.12 | 980.4
410 | Story10 | C47 | 350WC280 | Column | 300PLUS-300 | Steel I/Wide Flange | 350 | 355 | 357 | 3500 | 0.12 | 980.4
411 | Story10 | C48 | 350WC280 | Column | 300PLUS-300 | Steel I/Wide Flange | 350 | 355 | 357 | 3500 | 0.12 | 980.4
412 | Story10 | C49 | 350WC280 | Column | 300PLUS-300 | Steel I/Wide Flange | 350 | 355 | 357 | 3500 | 0.12 | 980.4
413 | Story10 | C50 | 350WC280 | Column | 300PLUS-300 | Steel I/Wide Flange | 350 | 355 | 357 | 3500 | 0.12 | 980.4
414 | Story10 | C51 | 350WC280 | Column | 300PLUS-300 | Steel I/Wide Flange | 350 | 355 | 357 | 3500 | 0.12 | 980.4
415 | Story10 | C52 | 350WC280 | Column | 300PLUS-300 | Steel I/Wide Flange | 350 | 355 | 357 | 3500 | 0.12 | 980.4
416 | Story10 | C53 | 350WC280 | Column | 300PLUS-300 | Steel I/Wide Flange | 350 | 355 | 357 | 3500 | 0.12 | 980.4
417 | Story10 | C54 | 350WC280 | Column | 300PLUS-300 | Steel I/Wide Flange | 350 | 355 | 357 | 3500 | 0.12 | 980.4
418 | Story10 | C55 | 350WC280 | Column | 300PLUS-300 | Steel I/Wide Flange | 350 | 355 | 357 | 3500 | 0.12 | 980.4
419 | Story10 | C56 | 350WC280 | Column | 300PLUS-300 | Steel I/Wide Flange | 350 | 355 | 357 | 3500 | 0.12 | 980.4
420 | Story10 | C57 | 350WC280 | Column | 300PLUS-300 | Steel I/Wide Flange | 350 | 355 | 357 | 3500 | 0.12 | 980.4
421 | Story10 | C58 | 350WC280 | Column | 300PLUS-300 | Steel I/Wide Flange | 350 | 355 | 357 | 3500 | 0.12 | 980.4
422 | Story10 | C59 | 350WC280 | Column | 300PLUS-300 | Steel I/Wide Flange | 350 | 355 | 357 | 3500 | 0.12 | 980.4
423 | Story10 | C60 | 350WC280 | Column | 300PLUS-300 | Steel I/Wide Flange | 350 | 355 | 357 | 3500 | 0.12 | 980.4
424 | Story10 | C61 | 350WC280 | Column | 300PLUS-300 | Steel I/Wide Flange | 350 | 355 | 357 | 3500 | 0.12 | 980.4
425 | Story10 | C62 | 350WC280 | Column | 300PLUS-300 | Steel I/Wide Flange | 350 | 355 | 357 | 3500 | 0.12 | 980.4
426 | Story10 | C63 | 350WC280 | Column | 300PLUS-300 | Steel I/Wide Flange | 350 | 355 | 357 | 3500 | 0.12 | 980.4
427 | Story10 | C64 | 350WC280 | Column | 300PLUS-300 | Steel I/Wide Flange | 350 | 355 | 357 | 3500 | 0.12 | 980.4
428 | Story9 | C1 | 350WC280 | Column | 300PLUS-300 | Steel I/Wide Flange | 350 | 355 | 357 | 3500 | 0.12 | 980.4
429 | Story9 | C2 | 350WC280 | Column | 300PLUS-300 | Steel I/Wide Flange | 350 | 355 | 357 | 3500 | 0.12 | 980.4
430 | Story9 | C3 | 350WC280 | Column | 300PLUS-300 | Steel I/Wide Flange | 350 | 355 | 357 | 3500 | 0.12 | 980.4
431 | Story9 | C4 | 350WC280 | Column | 300PLUS-300 | Steel I/Wide Flange | 350 | 355 | 357 | 3500 | 0.12 | 980.4
432 | Story9 | C5 | 350WC280 | Column | 300PLUS-300 | Steel I/Wide Flange | 350 | 355 | 357 | 3500 | 0.12 | 980.4
433 | Story9 | C6 | 350WC280 | Column | 300PLUS-300 | Steel I/Wide Flange | 350 | 355 | 357 | 3500 | 0.12 | 980.4
434 | Story9 | C7 | 350WC280 | Column | 300PLUS-300 | Steel I/Wide Flange | 350 | 355 | 357 | 3500 | 0.12 | 980.4
435 | Story9 | C8 | 350WC280 | Column | 300PLUS-300 | Steel I/Wide Flange | 350 | 355 | 357 | 3500 | 0.12 | 980.4
436 | Story9 | C9 | 350WC280 | Column | 300PLUS-300 | Steel I/Wide Flange | 350 | 355 | 357 | 3500 | 0.12 | 980.4
437 | Story9 | C10 | 350WC280 | Column | 300PLUS-300 | Steel I/Wide Flange | 350 | 355 | 357 | 3500 | 0.12 | 980.4
438 | Story9 | C11 | 350WC280 | Column | 300PLUS-300 | Steel I/Wide Flange | 350 | 355 | 357 | 3500 | 0.12 | 980.4
439 | Story9 | C12 | 350WC280 | Column | 300PLUS-300 | Steel I/Wide Flange | 350 | 355 | 357 | 3500 | 0.12 | 980.4
440 | Story9 | C13 | 350WC280 | Column | 300PLUS-300 | Steel I/Wide Flange | 350 | 355 | 357 | 3500 | 0.12 | 980.4
441 | Story9 | C14 | 350WC280 | Column | 300PLUS-300 | Steel I/Wide Flange | 350 | 355 | 357 | 3500 | 0.12 | 980.4
442 | Story9 | C15 | 350WC280 | Column | 300PLUS-300 | Steel I/Wide Flange | 350 | 355 | 357 | 3500 | 0.12 | 980.4
443 | Story9 | C16 | 350WC280 | Column | 300PLUS-300 | Steel I/Wide Flange | 350 | 355 | 357 | 3500 | 0.12 | 980.4
444 | Story9 | C17 | 350WC280 | Column | 300PLUS-300 | Steel I/Wide Flange | 350 | 355 | 357 | 3500 | 0.12 | 980.4
445 | Story9 | C18 | 350WC280 | Column | 300PLUS-300 | Steel I/Wide Flange | 350 | 355 | 357 | 3500 | 0.12 | 980.4
446 | Story9 | C19 | 350WC280 | Column | 300PLUS-300 | Steel I/Wide Flange | 350 | 355 | 357 | 3500 | 0.12 | 980.4
447 | Story9 | C20 | 350WC280 | Column | 300PLUS-300 | Steel I/Wide Flange | 350 | 355 | 357 | 3500 | 0.12 | 980.4
448 | Story9 | C21 | 350WC280 | Column | 300PLUS-300 | Steel I/Wide Flange | 350 | 355 | 357 | 3500 | 0.12 | 980.4
449 | Story9 | C22 | 350WC280 | Column | 300PLUS-300 | Steel I/Wide Flange | 350 | 355 | 357 | 3500 | 0.12 | 980.4
450 | Story9 | C23 | 350WC280 | Column | 300PLUS-300 | Steel I/Wide Flange | 350 | 355 | 357 | 3500 | 0.12 | 980.4
451 | Story9 | C24 | 350WC280 | Column | 300PLUS-300 | Steel I/Wide Flange | 350 | 355 | 357 | 3500 | 0.12 | 980.4
452 | Story9 | C25 | 350WC280 | Column | 300PLUS-300 | Steel I/Wide Flange | 350 | 355 | 357 | 3500 | 0.12 | 980.4
453 | Story9 | C26 | 350WC280 | Column | 300PLUS-300 | Steel I/Wide Flange | 350 | 355 | 357 | 3500 | 0.12 | 980.4
454 | Story9 | C27 | 350WC280 | Column | 300PLUS-300 | Steel I/Wide Flange | 350 | 355 | 357 | 3500 | 0.12 | 980.4
455 | Story9 | C30 | 350WC280 | Column | 300PLUS-300 | Steel I/Wide Flange | 350 | 355 | 357 | 3500 | 0.12 | 980.4
456 | Story9 | C31 | 350WC280 | Column | 300PLUS-300 | Steel I/Wide Flange | 350 | 355 | 357 | 3500 | 0.12 | 980.4
457 | Story9 | C32 | 350WC280 | Column | 300PLUS-300 | Steel I/Wide Flange | 350 | 355 | 357 | 3500 | 0.12 | 980.4
458 | Story9 | C33 | 350WC280 | Column | 300PLUS-300 | Steel I/Wide Flange | 350 | 355 | 357 | 3500 | 0.12 | 980.4
459 | Story9 | C34 | 350WC280 | Column | 300PLUS-300 | Steel I/Wide Flange | 350 | 355 | 357 | 3500 | 0.12 | 980.4
460 | Story9 | C35 | 350WC280 | Column | 300PLUS-300 | Steel I/Wide Flange | 350 | 355 | 357 | 3500 | 0.12 | 980.4
461 | Story9 | C38 | 350WC280 | Column | 300PLUS-300 | Steel I/Wide Flange | 350 | 355 | 357 | 3500 | 0.12 | 980.4
462 | Story9 | C39 | 350WC280 | Column | 300PLUS-300 | Steel I/Wide Flange | 350 | 355 | 357 | 3500 | 0.12 | 980.4
463 | Story9 | C40 | 350WC280 | Column | 300PLUS-300 | Steel I/Wide Flange | 350 | 355 | 357 | 3500 | 0.12 | 980.4
464 | Story9 | C41 | 350WC280 | Column | 300PLUS-300 | Steel I/Wide Flange | 350 | 355 | 357 | 3500 | 0.12 | 980.4
465 | Story9 | C42 | 350WC280 | Column | 300PLUS-300 | Steel I/Wide Flange | 350 | 355 | 357 | 3500 | 0.12 | 980.4
466 | Story9 | C43 | 350WC280 | Column | 300PLUS-300 | Steel I/Wide Flange | 350 | 355 | 357 | 3500 | 0.12 | 980.4
467 | Story9 | C44 | 350WC280 | Column | 300PLUS-300 | Steel I/Wide Flange | 350 | 355 | 357 | 3500 | 0.12 | 980.4
468 | Story9 | C45 | 350WC280 | Column | 300PLUS-300 | Steel I/Wide Flange | 350 | 355 | 357 | 3500 | 0.12 | 980.4
469 | Story9 | C46 | 350WC280 | Column | 300PLUS-300 | Steel I/Wide Flange | 350 | 355 | 357 | 3500 | 0.12 | 980.4
470 | Story9 | C47 | 350WC280 | Column | 300PLUS-300 | Steel I/Wide Flange | 350 | 355 | 357 | 3500 | 0.12 | 980.4
471 | Story9 | C48 | 350WC280 | Column | 300PLUS-300 | Steel I/Wide Flange | 350 | 355 | 357 | 3500 | 0.12 | 980.4
472 | Story9 | C49 | 350WC280 | Column | 300PLUS-300 | Steel I/Wide Flange | 350 | 355 | 357 | 3500 | 0.12 | 980.4
473 | Story9 | C50 | 350WC280 | Column | 300PLUS-300 | Steel I/Wide Flange | 350 | 355 | 357 | 3500 | 0.12 | 980.4
474 | Story9 | C51 | 350WC280 | Column | 300PLUS-300 | Steel I/Wide Flange | 350 | 355 | 357 | 3500 | 0.12 | 980.4
475 | Story9 | C52 | 350WC280 | Column | 300PLUS-300 | Steel I/Wide Flange | 350 | 355 | 357 | 3500 | 0.12 | 980.4
476 | Story9 | C53 | 350WC280 | Column | 300PLUS-300 | Steel I/Wide Flange | 350 | 355 | 357 | 3500 | 0.12 | 980.4
477 | Story9 | C54 | 350WC280 | Column | 300PLUS-300 | Steel I/Wide Flange | 350 | 355 | 357 | 3500 | 0.12 | 980.4
478 | Story9 | C55 | 350WC280 | Column | 300PLUS-300 | Steel I/Wide Flange | 350 | 355 | 357 | 3500 | 0.12 | 980.4
479 | Story9 | C56 | 350WC280 | Column | 300PLUS-300 | Steel I/Wide Flange | 350 | 355 | 357 | 3500 | 0.12 | 980.4
480 | Story9 | C57 | 350WC280 | Column | 300PLUS-300 | Steel I/Wide Flange | 350 | 355 | 357 | 3500 | 0.12 | 980.4
481 | Story9 | C58 | 350WC280 | Column | 300PLUS-300 | Steel I/Wide Flange | 350 | 355 | 357 | 3500 | 0.12 | 980.4
482 | Story9 | C59 | 350WC280 | Column | 300PLUS-300 | Steel I/Wide Flange | 350 | 355 | 357 | 3500 | 0.12 | 980.4
483 | Story9 | C60 | 350WC280 | Column | 300PLUS-300 | Steel I/Wide Flange | 350 | 355 | 357 | 3500 | 0.12 | 980.4
484 | Story9 | C61 | 350WC280 | Column | 300PLUS-300 | Steel I/Wide Flange | 350 | 355 | 357 | 3500 | 0.12 | 980.4
485 | Story9 | C62 | 350WC280 | Column | 300PLUS-300 | Steel I/Wide Flange | 350 | 355 | 357 | 3500 | 0.12 | 980.4
486 | Story9 | C63 | 350WC280 | Column | 300PLUS-300 | Steel I/Wide Flange | 350 | 355 | 357 | 3500 | 0.12 | 980.4
487 | Story9 | C64 | 350WC280 | Column | 300PLUS-300 | Steel I/Wide Flange | 350 | 355 | 357 | 3500 | 0.12 | 980.4
488 | Story8 | C1 | 350WC280 | Column | 300PLUS-300 | Steel I/Wide Flange | 350 | 355 | 357 | 3500 | 0.12 | 980.4
489 | Story8 | C2 | 350WC280 | Column | 300PLUS-300 | Steel I/Wide Flange | 350 | 355 | 357 | 3500 | 0.12 | 980.4
490 | Story8 | C3 | 350WC280 | Column | 300PLUS-300 | Steel I/Wide Flange | 350 | 355 | 357 | 3500 | 0.12 | 980.4
491 | Story8 | C4 | 350WC280 | Column | 300PLUS-300 | Steel I/Wide Flange | 350 | 355 | 357 | 3500 | 0.12 | 980.4
492 | Story8 | C5 | 350WC280 | Column | 300PLUS-300 | Steel I/Wide Flange | 350 | 355 | 357 | 3500 | 0.12 | 980.4
493 | Story8 | C6 | 350WC280 | Column | 300PLUS-300 | Steel I/Wide Flange | 350 | 355 | 357 | 3500 | 0.12 | 980.4
494 | Story8 | C7 | 350WC280 | Column | 300PLUS-300 | Steel I/Wide Flange | 350 | 355 | 357 | 3500 | 0.12 | 980.4
495 | Story8 | C8 | 350WC280 | Column | 300PLUS-300 | Steel I/Wide Flange | 350 | 355 | 357 | 3500 | 0.12 | 980.4
496 | Story8 | C9 | 350WC280 | Column | 300PLUS-300 | Steel I/Wide Flange | 350 | 355 | 357 | 3500 | 0.12 | 980.4
497 | Story8 | C10 | 350WC280 | Column | 300PLUS-300 | Steel I/Wide Flange | 350 | 355 | 357 | 3500 | 0.12 | 980.4
498 | Story8 | C11 | 350WC280 | Column | 300PLUS-300 | Steel I/Wide Flange | 350 | 355 | 357 | 3500 | 0.12 | 980.4
499 | Story8 | C12 | 350WC280 | Column | 300PLUS-300 | Steel I/Wide Flange | 350 | 355 | 357 | 3500 | 0.12 | 980.4
500 | Story8 | C13 | 350WC280 | Column | 300PLUS-300 | Steel I/Wide Flange | 350 | 355 | 357 | 3500 | 0.12 | 980.4
501 | Story8 | C14 | 350WC280 | Column | 300PLUS-300 | Steel I/Wide Flange | 350 | 355 | 357 | 3500 | 0.12 | 980.4
502 | Story8 | C15 | 350WC280 | Column | 300PLUS-300 | Steel I/Wide Flange | 350 | 355 | 357 | 3500 | 0.12 | 980.4
503 | Story8 | C16 | 350WC280 | Column | 300PLUS-300 | Steel I/Wide Flange | 350 | 355 | 357 | 3500 | 0.12 | 980.4
504 | Story8 | C17 | 350WC280 | Column | 300PLUS-300 | Steel I/Wide Flange | 350 | 355 | 357 | 3500 | 0.12 | 980.4
505 | Story8 | C18 | 350WC280 | Column | 300PLUS-300 | Steel I/Wide Flange | 350 | 355 | 357 | 3500 | 0.12 | 980.4
506 | Story8 | C19 | 350WC280 | Column | 300PLUS-300 | Steel I/Wide Flange | 350 | 355 | 357 | 3500 | 0.12 | 980.4
507 | Story8 | C20 | 350WC280 | Column | 300PLUS-300 | Steel I/Wide Flange | 350 | 355 | 357 | 3500 | 0.12 | 980.4
508 | Story8 | C21 | 350WC280 | Column | 300PLUS-300 | Steel I/Wide Flange | 350 | 355 | 357 | 3500 | 0.12 | 980.4
509 | Story8 | C22 | 350WC280 | Column | 300PLUS-300 | Steel I/Wide Flange | 350 | 355 | 357 | 3500 | 0.12 | 980.4
510 | Story8 | C23 | 350WC280 | Column | 300PLUS-300 | Steel I/Wide Flange | 350 | 355 | 357 | 3500 | 0.12 | 980.4
511 | Story8 | C24 | 350WC280 | Column | 300PLUS-300 | Steel I/Wide Flange | 350 | 355 | 357 | 3500 | 0.12 | 980.4
512 | Story8 | C25 | 350WC280 | Column | 300PLUS-300 | Steel I/Wide Flange | 350 | 355 | 357 | 3500 | 0.12 | 980.4
513 | Story8 | C26 | 350WC280 | Column | 300PLUS-300 | Steel I/Wide Flange | 350 | 355 | 357 | 3500 | 0.12 | 980.4
514 | Story8 | C27 | 350WC280 | Column | 300PLUS-300 | Steel I/Wide Flange | 350 | 355 | 357 | 3500 | 0.12 | 980.4
515 | Story8 | C30 | 350WC280 | Column | 300PLUS-300 | Steel I/Wide Flange | 350 | 355 | 357 | 3500 | 0.12 | 980.4
516 | Story8 | C31 | 350WC280 | Column | 300PLUS-300 | Steel I/Wide Flange | 350 | 355 | 357 | 3500 | 0.12 | 980.4
517 | Story8 | C32 | 350WC280 | Column | 300PLUS-300 | Steel I/Wide Flange | 350 | 355 | 357 | 3500 | 0.12 | 980.4
518 | Story8 | C33 | 350WC280 | Column | 300PLUS-300 | Steel I/Wide Flange | 350 | 355 | 357 | 3500 | 0.12 | 980.4
519 | Story8 | C34 | 350WC280 | Column | 300PLUS-300 | Steel I/Wide Flange | 350 | 355 | 357 | 3500 | 0.12 | 980.4
520 | Story8 | C35 | 350WC280 | Column | 300PLUS-300 | Steel I/Wide Flange | 350 | 355 | 357 | 3500 | 0.12 | 980.4
521 | Story8 | C38 | 350WC280 | Column | 300PLUS-300 | Steel I/Wide Flange | 350 | 355 | 357 | 3500 | 0.12 | 980.4
522 | Story8 | C39 | 350WC280 | Column | 300PLUS-300 | Steel I/Wide Flange | 350 | 355 | 357 | 3500 | 0.12 | 980.4
523 | Story8 | C40 | 350WC280 | Column | 300PLUS-300 | Steel I/Wide Flange | 350 | 355 | 357 | 3500 | 0.12 | 980.4
524 | Story8 | C41 | 350WC280 | Column | 300PLUS-300 | Steel I/Wide Flange | 350 | 355 | 357 | 3500 | 0.12 | 980.4
525 | Story8 | C42 | 350WC280 | Column | 300PLUS-300 | Steel I/Wide Flange | 350 | 355 | 357 | 3500 | 0.12 | 980.4
526 | Story8 | C43 | 350WC280 | Column | 300PLUS-300 | Steel I/Wide Flange | 350 | 355 | 357 | 3500 | 0.12 | 980.4
527 | Story8 | C44 | 350WC280 | Column | 300PLUS-300 | Steel I/Wide Flange | 350 | 355 | 357 | 3500 | 0.12 | 980.4
528 | Story8 | C45 | 350WC280 | Column | 300PLUS-300 | Steel I/Wide Flange | 350 | 355 | 357 | 3500 | 0.12 | 980.4
529 | Story8 | C46 | 350WC280 | Column | 300PLUS-300 | Steel I/Wide Flange | 350 | 355 | 357 | 3500 | 0.12 | 980.4
530 | Story8 | C47 | 350WC280 | Column | 300PLUS-300 | Steel I/Wide Flange | 350 | 355 | 357 | 3500 | 0.12 | 980.4
531 | Story8 | C48 | 350WC280 | Column | 300PLUS-300 | Steel I/Wide Flange | 350 | 355 | 357 | 3500 | 0.12 | 980.4
532 | Story8 | C49 | 350WC280 | Column | 300PLUS-300 | Steel I/Wide Flange | 350 | 355 | 357 | 3500 | 0.12 | 980.4
533 | Story8 | C50 | 350WC280 | Column | 300PLUS-300 | Steel I/Wide Flange | 350 | 355 | 357 | 3500 | 0.12 | 980.4
534 | Story8 | C51 | 350WC280 | Column | 300PLUS-300 | Steel I/Wide Flange | 350 | 355 | 357 | 3500 | 0.12 | 980.4
535 | Story8 | C52 | 350WC280 | Column | 300PLUS-300 | Steel I/Wide Flange | 350 | 355 | 357 | 3500 | 0.12 | 980.4
536 | Story8 | C53 | 350WC280 | Column | 300PLUS-300 | Steel I/Wide Flange | 350 | 355 | 357 | 3500 | 0.12 | 980.4
537 | Story8 | C54 | 350WC280 | Column | 300PLUS-300 | Steel I/Wide Flange | 350 | 355 | 357 | 3500 | 0.12 | 980.4
538 | Story8 | C55 | 350WC280 | Column | 300PLUS-300 | Steel I/Wide Flange | 350 | 355 | 357 | 3500 | 0.12 | 980.4
539 | Story8 | C56 | 350WC280 | Column | 300PLUS-300 | Steel I/Wide Flange | 350 | 355 | 357 | 3500 | 0.12 | 980.4
540 | Story8 | C57 | 350WC280 | Column | 300PLUS-300 | Steel I/Wide Flange | 350 | 355 | 357 | 3500 | 0.12 | 980.4
541 | Story8 | C58 | 350WC280 | Column | 300PLUS-300 | Steel I/Wide Flange | 350 | 355 | 357 | 3500 | 0.12 | 980.4
542 | Story8 | C59 | 350WC280 | Column | 300PLUS-300 | Steel I/Wide Flange | 350 | 355 | 357 | 3500 | 0.12 | 980.4
543 | Story8 | C60 | 350WC280 | Column | 300PLUS-300 | Steel I/Wide Flange | 350 | 355 | 357 | 3500 | 0.12 | 980.4
544 | Story8 | C61 | 350WC280 | Column | 300PLUS-300 | Steel I/Wide Flange | 350 | 355 | 357 | 3500 | 0.12 | 980.4
545 | Story8 | C62 | 350WC280 | Column | 300PLUS-300 | Steel I/Wide Flange | 350 | 355 | 357 | 3500 | 0.12 | 980.4
546 | Story8 | C63 | 350WC280 | Column | 300PLUS-300 | Steel I/Wide Flange | 350 | 355 | 357 | 3500 | 0.12 | 980.4
547 | Story8 | C64 | 350WC280 | Column | 300PLUS-300 | Steel I/Wide Flange | 350 | 355 | 357 | 3500 | 0.12 | 980.4
548 | Story7 | C1 | 350WC280 | Column | 300PLUS-300 | Steel I/Wide Flange | 350 | 355 | 357 | 3500 | 0.12 | 980.4
549 | Story7 | C2 | 350WC280 | Column | 300PLUS-300 | Steel I/Wide Flange | 350 | 355 | 357 | 3500 | 0.12 | 980.4
550 | Story7 | C3 | 350WC280 | Column | 300PLUS-300 | Steel I/Wide Flange | 350 | 355 | 357 | 3500 | 0.12 | 980.4
551 | Story7 | C4 | 350WC280 | Column | 300PLUS-300 | Steel I/Wide Flange | 350 | 355 | 357 | 3500 | 0.12 | 980.4
552 | Story7 | C5 | 350WC280 | Column | 300PLUS-300 | Steel I/Wide Flange | 350 | 355 | 357 | 3500 | 0.12 | 980.4
553 | Story7 | C6 | 350WC280 | Column | 300PLUS-300 | Steel I/Wide Flange | 350 | 355 | 357 | 3500 | 0.12 | 980.4
554 | Story7 | C7 | 350WC280 | Column | 300PLUS-300 | Steel I/Wide Flange | 350 | 355 | 357 | 3500 | 0.12 | 980.4
555 | Story7 | C8 | 350WC280 | Column | 300PLUS-300 | Steel I/Wide Flange | 350 | 355 | 357 | 3500 | 0.12 | 980.4
556 | Story7 | C9 | 350WC280 | Column | 300PLUS-300 | Steel I/Wide Flange | 350 | 355 | 357 | 3500 | 0.12 | 980.4
557 | Story7 | C10 | 350WC280 | Column | 300PLUS-300 | Steel I/Wide Flange | 350 | 355 | 357 | 3500 | 0.12 | 980.4
558 | Story7 | C11 | 350WC280 | Column | 300PLUS-300 | Steel I/Wide Flange | 350 | 355 | 357 | 3500 | 0.12 | 980.4
559 | Story7 | C12 | 350WC280 | Column | 300PLUS-300 | Steel I/Wide Flange | 350 | 355 | 357 | 3500 | 0.12 | 980.4
560 | Story7 | C13 | 350WC280 | Column | 300PLUS-300 | Steel I/Wide Flange | 350 | 355 | 357 | 3500 | 0.12 | 980.4
561 | Story7 | C14 | 350WC280 | Column | 300PLUS-300 | Steel I/Wide Flange | 350 | 355 | 357 | 3500 | 0.12 | 980.4
562 | Story7 | C15 | 350WC280 | Column | 300PLUS-300 | Steel I/Wide Flange | 350 | 355 | 357 | 3500 | 0.12 | 980.4
563 | Story7 | C16 | 350WC280 | Column | 300PLUS-300 | Steel I/Wide Flange | 350 | 355 | 357 | 3500 | 0.12 | 980.4
564 | Story7 | C17 | 350WC280 | Column | 300PLUS-300 | Steel I/Wide Flange | 350 | 355 | 357 | 3500 | 0.12 | 980.4
565 | Story7 | C18 | 350WC280 | Column | 300PLUS-300 | Steel I/Wide Flange | 350 | 355 | 357 | 3500 | 0.12 | 980.4
566 | Story7 | C19 | 350WC280 | Column | 300PLUS-300 | Steel I/Wide Flange | 350 | 355 | 357 | 3500 | 0.12 | 980.4
567 | Story7 | C20 | 350WC280 | Column | 300PLUS-300 | Steel I/Wide Flange | 350 | 355 | 357 | 3500 | 0.12 | 980.4
568 | Story7 | C21 | 350WC280 | Column | 300PLUS-300 | Steel I/Wide Flange | 350 | 355 | 357 | 3500 | 0.12 | 980.4
569 | Story7 | C22 | 350WC280 | Column | 300PLUS-300 | Steel I/Wide Flange | 350 | 355 | 357 | 3500 | 0.12 | 980.4
570 | Story7 | C23 | 350WC280 | Column | 300PLUS-300 | Steel I/Wide Flange | 350 | 355 | 357 | 3500 | 0.12 | 980.4
571 | Story7 | C24 | 350WC280 | Column | 300PLUS-300 | Steel I/Wide Flange | 350 | 355 | 357 | 3500 | 0.12 | 980.4
572 | Story7 | C25 | 350WC280 | Column | 300PLUS-300 | Steel I/Wide Flange | 350 | 355 | 357 | 3500 | 0.12 | 980.4
573 | Story7 | C26 | 350WC280 | Column | 300PLUS-300 | Steel I/Wide Flange | 350 | 355 | 357 | 3500 | 0.12 | 980.4
574 | Story7 | C27 | 350WC280 | Column | 300PLUS-300 | Steel I/Wide Flange | 350 | 355 | 357 | 3500 | 0.12 | 980.4
575 | Story7 | C30 | 350WC280 | Column | 300PLUS-300 | Steel I/Wide Flange | 350 | 355 | 357 | 3500 | 0.12 | 980.4
576 | Story7 | C31 | 350WC280 | Column | 300PLUS-300 | Steel I/Wide Flange | 350 | 355 | 357 | 3500 | 0.12 | 980.4
577 | Story7 | C32 | 350WC280 | Column | 300PLUS-300 | Steel I/Wide Flange | 350 | 355 | 357 | 3500 | 0.12 | 980.4
578 | Story7 | C33 | 350WC280 | Column | 300PLUS-300 | Steel I/Wide Flange | 350 | 355 | 357 | 3500 | 0.12 | 980.4
579 | Story7 | C34 | 350WC280 | Column | 300PLUS-300 | Steel I/Wide Flange | 350 | 355 | 357 | 3500 | 0.12 | 980.4
580 | Story7 | C35 | 350WC280 | Column | 300PLUS-300 | Steel I/Wide Flange | 350 | 355 | 357 | 3500 | 0.12 | 980.4
581 | Story7 | C38 | 350WC280 | Column | 300PLUS-300 | Steel I/Wide Flange | 350 | 355 | 357 | 3500 | 0.12 | 980.4
582 | Story7 | C39 | 350WC280 | Column | 300PLUS-300 | Steel I/Wide Flange | 350 | 355 | 357 | 3500 | 0.12 | 980.4
583 | Story7 | C40 | 350WC280 | Column | 300PLUS-300 | Steel I/Wide Flange | 350 | 355 | 357 | 3500 | 0.12 | 980.4
584 | Story7 | C41 | 350WC280 | Column | 300PLUS-300 | Steel I/Wide Flange | 350 | 355 | 357 | 3500 | 0.12 | 980.4
585 | Story7 | C42 | 350WC280 | Column | 300PLUS-300 | Steel I/Wide Flange | 350 | 355 | 357 | 3500 | 0.12 | 980.4
586 | Story7 | C43 | 350WC280 | Column | 300PLUS-300 | Steel I/Wide Flange | 350 | 355 | 357 | 3500 | 0.12 | 980.4
587 | Story7 | C44 | 350WC280 | Column | 300PLUS-300 | Steel I/Wide Flange | 350 | 355 | 357 | 3500 | 0.12 | 980.4
588 | Story7 | C45 | 350WC280 | Column | 300PLUS-300 | Steel I/Wide Flange | 350 | 355 | 357 | 3500 | 0.12 | 980.4
589 | Story7 | C46 | 350WC280 | Column | 300PLUS-300 | Steel I/Wide Flange | 350 | 355 | 357 | 3500 | 0.12 | 980.4
590 | Story7 | C47 | 350WC280 | Column | 300PLUS-300 | Steel I/Wide Flange | 350 | 355 | 357 | 3500 | 0.12 | 980.4
591 | Story7 | C48 | 350WC280 | Column | 300PLUS-300 | Steel I/Wide Flange | 350 | 355 | 357 | 3500 | 0.12 | 980.4
592 | Story7 | C49 | 350WC280 | Column | 300PLUS-300 | Steel I/Wide Flange | 350 | 355 | 357 | 3500 | 0.12 | 980.4
593 | Story7 | C50 | 350WC280 | Column | 300PLUS-300 | Steel I/Wide Flange | 350 | 355 | 357 | 3500 | 0.12 | 980.4
594 | Story7 | C51 | 350WC280 | Column | 300PLUS-300 | Steel I/Wide Flange | 350 | 355 | 357 | 3500 | 0.12 | 980.4
595 | Story7 | C52 | 350WC280 | Column | 300PLUS-300 | Steel I/Wide Flange | 350 | 355 | 357 | 3500 | 0.12 | 980.4
596 | Story7 | C53 | 350WC280 | Column | 300PLUS-300 | Steel I/Wide Flange | 350 | 355 | 357 | 3500 | 0.12 | 980.4
597 | Story7 | C54 | 350WC280 | Column | 300PLUS-300 | Steel I/Wide Flange | 350 | 355 | 357 | 3500 | 0.12 | 980.4
598 | Story7 | C55 | 350WC280 | Column | 300PLUS-300 | Steel I/Wide Flange | 350 | 355 | 357 | 3500 | 0.12 | 980.4
599 | Story7 | C56 | 350WC280 | Column | 300PLUS-300 | Steel I/Wide Flange | 350 | 355 | 357 | 3500 | 0.12 | 980.4
600 | Story7 | C57 | 350WC280 | Column | 300PLUS-300 | Steel I/Wide Flange | 350 | 355 | 357 | 3500 | 0.12 | 980.4
601 | Story7 | C58 | 350WC280 | Column | 300PLUS-300 | Steel I/Wide Flange | 350 | 355 | 357 | 3500 | 0.12 | 980.4
602 | Story7 | C59 | 350WC280 | Column | 300PLUS-300 | Steel I/Wide Flange | 350 | 355 | 357 | 3500 | 0.12 | 980.4
603 | Story7 | C60 | 350WC280 | Column | 300PLUS-300 | Steel I/Wide Flange | 350 | 355 | 357 | 3500 | 0.12 | 980.4
604 | Story7 | C61 | 350WC280 | Column | 300PLUS-300 | Steel I/Wide Flange | 350 | 355 | 357 | 3500 | 0.12 | 980.4
605 | Story7 | C62 | 350WC280 | Column | 300PLUS-300 | Steel I/Wide Flange | 350 | 355 | 357 | 3500 | 0.12 | 980.4
606 | Story7 | C63 | 350WC280 | Column | 300PLUS-300 | Steel I/Wide Flange | 350 | 355 | 357 | 3500 | 0.12 | 980.4
607 | Story7 | C64 | 350WC280 | Column | 300PLUS-300 | Steel I/Wide Flange | 350 | 355 | 357 | 3500 | 0.12 | 980.4
608 | Story6 | C1 | 350WC280 | Column | 300PLUS-300 | Steel I/Wide Flange | 350 | 355 | 357 | 3500 | 0.12 | 980.4
609 | Story6 | C2 | 350WC280 | Column | 300PLUS-300 | Steel I/Wide Flange | 350 | 355 | 357 | 3500 | 0.12 | 980.4
610 | Story6 | C3 | 350WC280 | Column | 300PLUS-300 | Steel I/Wide Flange | 350 | 355 | 357 | 3500 | 0.12 | 980.4
611 | Story6 | C4 | 350WC280 | Column | 300PLUS-300 | Steel I/Wide Flange | 350 | 355 | 357 | 3500 | 0.12 | 980.4
612 | Story6 | C5 | 350WC280 | Column | 300PLUS-300 | Steel I/Wide Flange | 350 | 355 | 357 | 3500 | 0.12 | 980.4
613 | Story6 | C6 | 350WC280 | Column | 300PLUS-300 | Steel I/Wide Flange | 350 | 355 | 357 | 3500 | 0.12 | 980.4
614 | Story6 | C7 | 350WC280 | Column | 300PLUS-300 | Steel I/Wide Flange | 350 | 355 | 357 | 3500 | 0.12 | 980.4
615 | Story6 | C8 | 350WC280 | Column | 300PLUS-300 | Steel I/Wide Flange | 350 | 355 | 357 | 3500 | 0.12 | 980.4
616 | Story6 | C9 | 350WC280 | Column | 300PLUS-300 | Steel I/Wide Flange | 350 | 355 | 357 | 3500 | 0.12 | 980.4
617 | Story6 | C10 | 350WC280 | Column | 300PLUS-300 | Steel I/Wide Flange | 350 | 355 | 357 | 3500 | 0.12 | 980.4
618 | Story6 | C11 | 350WC280 | Column | 300PLUS-300 | Steel I/Wide Flange | 350 | 355 | 357 | 3500 | 0.12 | 980.4
619 | Story6 | C12 | 350WC280 | Column | 300PLUS-300 | Steel I/Wide Flange | 350 | 355 | 357 | 3500 | 0.12 | 980.4
620 | Story6 | C13 | 350WC280 | Column | 300PLUS-300 | Steel I/Wide Flange | 350 | 355 | 357 | 3500 | 0.12 | 980.4
621 | Story6 | C14 | 350WC280 | Column | 300PLUS-300 | Steel I/Wide Flange | 350 | 355 | 357 | 3500 | 0.12 | 980.4
622 | Story6 | C15 | 350WC280 | Column | 300PLUS-300 | Steel I/Wide Flange | 350 | 355 | 357 | 3500 | 0.12 | 980.4
623 | Story6 | C16 | 350WC280 | Column | 300PLUS-300 | Steel I/Wide Flange | 350 | 355 | 357 | 3500 | 0.12 | 980.4
624 | Story6 | C17 | 350WC280 | Column | 300PLUS-300 | Steel I/Wide Flange | 350 | 355 | 357 | 3500 | 0.12 | 980.4
625 | Story6 | C18 | 350WC280 | Column | 300PLUS-300 | Steel I/Wide Flange | 350 | 355 | 357 | 3500 | 0.12 | 980.4
626 | Story6 | C19 | 350WC280 | Column | 300PLUS-300 | Steel I/Wide Flange | 350 | 355 | 357 | 3500 | 0.12 | 980.4
627 | Story6 | C20 | 350WC280 | Column | 300PLUS-300 | Steel I/Wide Flange | 350 | 355 | 357 | 3500 | 0.12 | 980.4
628 | Story6 | C21 | 350WC280 | Column | 300PLUS-300 | Steel I/Wide Flange | 350 | 355 | 357 | 3500 | 0.12 | 980.4
629 | Story6 | C22 | 350WC280 | Column | 300PLUS-300 | Steel I/Wide Flange | 350 | 355 | 357 | 3500 | 0.12 | 980.4
630 | Story6 | C23 | 350WC280 | Column | 300PLUS-300 | Steel I/Wide Flange | 350 | 355 | 357 | 3500 | 0.12 | 980.4
631 | Story6 | C24 | 350WC280 | Column | 300PLUS-300 | Steel I/Wide Flange | 350 | 355 | 357 | 3500 | 0.12 | 980.4
632 | Story6 | C25 | 350WC280 | Column | 300PLUS-300 | Steel I/Wide Flange | 350 | 355 | 357 | 3500 | 0.12 | 980.4
633 | Story6 | C26 | 350WC280 | Column | 300PLUS-300 | Steel I/Wide Flange | 350 | 355 | 357 | 3500 | 0.12 | 980.4
634 | Story6 | C27 | 350WC280 | Column | 300PLUS-300 | Steel I/Wide Flange | 350 | 355 | 357 | 3500 | 0.12 | 980.4
635 | Story6 | C30 | 350WC280 | Column | 300PLUS-300 | Steel I/Wide Flange | 350 | 355 | 357 | 3500 | 0.12 | 980.4
636 | Story6 | C31 | 350WC280 | Column | 300PLUS-300 | Steel I/Wide Flange | 350 | 355 | 357 | 3500 | 0.12 | 980.4
637 | Story6 | C32 | 350WC280 | Column | 300PLUS-300 | Steel I/Wide Flange | 350 | 355 | 357 | 3500 | 0.12 | 980.4
638 | Story6 | C33 | 350WC280 | Column | 300PLUS-300 | Steel I/Wide Flange | 350 | 355 | 357 | 3500 | 0.12 | 980.4
639 | Story6 | C34 | 350WC280 | Column | 300PLUS-300 | Steel I/Wide Flange | 350 | 355 | 357 | 3500 | 0.12 | 980.4
640 | Story6 | C35 | 350WC280 | Column | 300PLUS-300 | Steel I/Wide Flange | 350 | 355 | 357 | 3500 | 0.12 | 980.4
641 | Story6 | C38 | 350WC280 | Column | 300PLUS-300 | Steel I/Wide Flange | 350 | 355 | 357 | 3500 | 0.12 | 980.4
642 | Story6 | C39 | 350WC280 | Column | 300PLUS-300 | Steel I/Wide Flange | 350 | 355 | 357 | 3500 | 0.12 | 980.4
643 | Story6 | C40 | 350WC280 | Column | 300PLUS-300 | Steel I/Wide Flange | 350 | 355 | 357 | 3500 | 0.12 | 980.4
644 | Story6 | C41 | 350WC280 | Column | 300PLUS-300 | Steel I/Wide Flange | 350 | 355 | 357 | 3500 | 0.12 | 980.4
645 | Story6 | C42 | 350WC280 | Column | 300PLUS-300 | Steel I/Wide Flange | 350 | 355 | 357 | 3500 | 0.12 | 980.4
646 | Story6 | C43 | 350WC280 | Column | 300PLUS-300 | Steel I/Wide Flange | 350 | 355 | 357 | 3500 | 0.12 | 980.4
647 | Story6 | C44 | 350WC280 | Column | 300PLUS-300 | Steel I/Wide Flange | 350 | 355 | 357 | 3500 | 0.12 | 980.4
648 | Story6 | C45 | 350WC280 | Column | 300PLUS-300 | Steel I/Wide Flange | 350 | 355 | 357 | 3500 | 0.12 | 980.4
649 | Story6 | C46 | 350WC280 | Column | 300PLUS-300 | Steel I/Wide Flange | 350 | 355 | 357 | 3500 | 0.12 | 980.4
650 | Story6 | C47 | 350WC280 | Column | 300PLUS-300 | Steel I/Wide Flange | 350 | 355 | 357 | 3500 | 0.12 | 980.4
651 | Story6 | C48 | 350WC280 | Column | 300PLUS-300 | Steel I/Wide Flange | 350 | 355 | 357 | 3500 | 0.12 | 980.4
652 | Story6 | C49 | 350WC280 | Column | 300PLUS-300 | Steel I/Wide Flange | 350 | 355 | 357 | 3500 | 0.12 | 980.4
653 | Story6 | C50 | 350WC280 | Column | 300PLUS-300 | Steel I/Wide Flange | 350 | 355 | 357 | 3500 | 0.12 | 980.4
654 | Story6 | C51 | 350WC280 | Column | 300PLUS-300 | Steel I/Wide Flange | 350 | 355 | 357 | 3500 | 0.12 | 980.4
655 | Story6 | C52 | 350WC280 | Column | 300PLUS-300 | Steel I/Wide Flange | 350 | 355 | 357 | 3500 | 0.12 | 980.4
656 | Story6 | C53 | 350WC280 | Column | 300PLUS-300 | Steel I/Wide Flange | 350 | 355 | 357 | 3500 | 0.12 | 980.4
657 | Story6 | C54 | 350WC280 | Column | 300PLUS-300 | Steel I/Wide Flange | 350 | 355 | 357 | 3500 | 0.12 | 980.4
658 | Story6 | C55 | 350WC280 | Column | 300PLUS-300 | Steel I/Wide Flange | 350 | 355 | 357 | 3500 | 0.12 | 980.4
659 | Story6 | C56 | 350WC280 | Column | 300PLUS-300 | Steel I/Wide Flange | 350 | 355 | 357 | 3500 | 0.12 | 980.4
660 | Story6 | C57 | 350WC280 | Column | 300PLUS-300 | Steel I/Wide Flange | 350 | 355 | 357 | 3500 | 0.12 | 980.4
661 | Story6 | C58 | 350WC280 | Column | 300PLUS-300 | Steel I/Wide Flange | 350 | 355 | 357 | 3500 | 0.12 | 980.4
662 | Story6 | C59 | 350WC280 | Column | 300PLUS-300 | Steel I/Wide Flange | 350 | 355 | 357 | 3500 | 0.12 | 980.4
663 | Story6 | C60 | 350WC280 | Column | 300PLUS-300 | Steel I/Wide Flange | 350 | 355 | 357 | 3500 | 0.12 | 980.4
664 | Story6 | C61 | 350WC280 | Column | 300PLUS-300 | Steel I/Wide Flange | 350 | 355 | 357 | 3500 | 0.12 | 980.4
665 | Story6 | C62 | 350WC280 | Column | 300PLUS-300 | Steel I/Wide Flange | 350 | 355 | 357 | 3500 | 0.12 | 980.4
666 | Story6 | C63 | 350WC280 | Column | 300PLUS-300 | Steel I/Wide Flange | 350 | 355 | 357 | 3500 | 0.12 | 980.4
667 | Story6 | C64 | 350WC280 | Column | 300PLUS-300 | Steel I/Wide Flange | 350 | 355 | 357 | 3500 | 0.12 | 980.4
668 | Story5 | C1 | 350WC280 | Column | 300PLUS-300 | Steel I/Wide Flange | 350 | 355 | 357 | 3500 | 0.12 | 980.4
669 | Story5 | C2 | 350WC280 | Column | 300PLUS-300 | Steel I/Wide Flange | 350 | 355 | 357 | 3500 | 0.12 | 980.4
670 | Story5 | C3 | 350WC280 | Column | 300PLUS-300 | Steel I/Wide Flange | 350 | 355 | 357 | 3500 | 0.12 | 980.4
671 | Story5 | C4 | 350WC280 | Column | 300PLUS-300 | Steel I/Wide Flange | 350 | 355 | 357 | 3500 | 0.12 | 980.4
672 | Story5 | C5 | 350WC280 | Column | 300PLUS-300 | Steel I/Wide Flange | 350 | 355 | 357 | 3500 | 0.12 | 980.4
673 | Story5 | C6 | 350WC280 | Column | 300PLUS-300 | Steel I/Wide Flange | 350 | 355 | 357 | 3500 | 0.12 | 980.4
674 | Story5 | C7 | 350WC280 | Column | 300PLUS-300 | Steel I/Wide Flange | 350 | 355 | 357 | 3500 | 0.12 | 980.4
675 | Story5 | C8 | 350WC280 | Column | 300PLUS-300 | Steel I/Wide Flange | 350 | 355 | 357 | 3500 | 0.12 | 980.4
676 | Story5 | C9 | 350WC280 | Column | 300PLUS-300 | Steel I/Wide Flange | 350 | 355 | 357 | 3500 | 0.12 | 980.4
677 | Story5 | C10 | 350WC280 | Column | 300PLUS-300 | Steel I/Wide Flange | 350 | 355 | 357 | 3500 | 0.12 | 980.4
678 | Story5 | C11 | 350WC280 | Column | 300PLUS-300 | Steel I/Wide Flange | 350 | 355 | 357 | 3500 | 0.12 | 980.4
679 | Story5 | C12 | 350WC280 | Column | 300PLUS-300 | Steel I/Wide Flange | 350 | 355 | 357 | 3500 | 0.12 | 980.4
680 | Story5 | C13 | 350WC280 | Column | 300PLUS-300 | Steel I/Wide Flange | 350 | 355 | 357 | 3500 | 0.12 | 980.4
681 | Story5 | C14 | 350WC280 | Column | 300PLUS-300 | Steel I/Wide Flange | 350 | 355 | 357 | 3500 | 0.12 | 980.4
682 | Story5 | C15 | 350WC280 | Column | 300PLUS-300 | Steel I/Wide Flange | 350 | 355 | 357 | 3500 | 0.12 | 980.4
683 | Story5 | C16 | 350WC280 | Column | 300PLUS-300 | Steel I/Wide Flange | 350 | 355 | 357 | 3500 | 0.12 | 980.4
684 | Story5 | C17 | 350WC280 | Column | 300PLUS-300 | Steel I/Wide Flange | 350 | 355 | 357 | 3500 | 0.12 | 980.4
685 | Story5 | C18 | 350WC280 | Column | 300PLUS-300 | Steel I/Wide Flange | 350 | 355 | 357 | 3500 | 0.12 | 980.4
686 | Story5 | C19 | 350WC280 | Column | 300PLUS-300 | Steel I/Wide Flange | 350 | 355 | 357 | 3500 | 0.12 | 980.4
687 | Story5 | C20 | 350WC280 | Column | 300PLUS-300 | Steel I/Wide Flange | 350 | 355 | 357 | 3500 | 0.12 | 980.4
688 | Story5 | C21 | 350WC280 | Column | 300PLUS-300 | Steel I/Wide Flange | 350 | 355 | 357 | 3500 | 0.12 | 980.4
689 | Story5 | C22 | 350WC280 | Column | 300PLUS-300 | Steel I/Wide Flange | 350 | 355 | 357 | 3500 | 0.12 | 980.4
690 | Story5 | C23 | 350WC280 | Column | 300PLUS-300 | Steel I/Wide Flange | 350 | 355 | 357 | 3500 | 0.12 | 980.4
691 | Story5 | C24 | 350WC280 | Column | 300PLUS-300 | Steel I/Wide Flange | 350 | 355 | 357 | 3500 | 0.12 | 980.4
692 | Story5 | C25 | 350WC280 | Column | 300PLUS-300 | Steel I/Wide Flange | 350 | 355 | 357 | 3500 | 0.12 | 980.4
693 | Story5 | C26 | 350WC280 | Column | 300PLUS-300 | Steel I/Wide Flange | 350 | 355 | 357 | 3500 | 0.12 | 980.4
694 | Story5 | C27 | 350WC280 | Column | 300PLUS-300 | Steel I/Wide Flange | 350 | 355 | 357 | 3500 | 0.12 | 980.4
695 | Story5 | C30 | 350WC280 | Column | 300PLUS-300 | Steel I/Wide Flange | 350 | 355 | 357 | 3500 | 0.12 | 980.4
696 | Story5 | C31 | 350WC280 | Column | 300PLUS-300 | Steel I/Wide Flange | 350 | 355 | 357 | 3500 | 0.12 | 980.4
697 | Story5 | C32 | 350WC280 | Column | 300PLUS-300 | Steel I/Wide Flange | 350 | 355 | 357 | 3500 | 0.12 | 980.4
698 | Story5 | C33 | 350WC280 | Column | 300PLUS-300 | Steel I/Wide Flange | 350 | 355 | 357 | 3500 | 0.12 | 980.4
699 | Story5 | C34 | 350WC280 | Column | 300PLUS-300 | Steel I/Wide Flange | 350 | 355 | 357 | 3500 | 0.12 | 980.4
700 | Story5 | C35 | 350WC280 | Column | 300PLUS-300 | Steel I/Wide Flange | 350 | 355 | 357 | 3500 | 0.12 | 980.4
701 | Story5 | C38 | 350WC280 | Column | 300PLUS-300 | Steel I/Wide Flange | 350 | 355 | 357 | 3500 | 0.12 | 980.4
702 | Story5 | C39 | 350WC280 | Column | 300PLUS-300 | Steel I/Wide Flange | 350 | 355 | 357 | 3500 | 0.12 | 980.4
703 | Story5 | C40 | 350WC280 | Column | 300PLUS-300 | Steel I/Wide Flange | 350 | 355 | 357 | 3500 | 0.12 | 980.4
704 | Story5 | C41 | 350WC280 | Column | 300PLUS-300 | Steel I/Wide Flange | 350 | 355 | 357 | 3500 | 0.12 | 980.4
705 | Story5 | C42 | 350WC280 | Column | 300PLUS-300 | Steel I/Wide Flange | 350 | 355 | 357 | 3500 | 0.12 | 980.4
706 | Story5 | C43 | 350WC280 | Column | 300PLUS-300 | Steel I/Wide Flange | 350 | 355 | 357 | 3500 | 0.12 | 980.4
707 | Story5 | C44 | 350WC280 | Column | 300PLUS-300 | Steel I/Wide Flange | 350 | 355 | 357 | 3500 | 0.12 | 980.4
708 | Story5 | C45 | 350WC280 | Column | 300PLUS-300 | Steel I/Wide Flange | 350 | 355 | 357 | 3500 | 0.12 | 980.4
709 | Story5 | C46 | 350WC280 | Column | 300PLUS-300 | Steel I/Wide Flange | 350 | 355 | 357 | 3500 | 0.12 | 980.4
710 | Story5 | C47 | 350WC280 | Column | 300PLUS-300 | Steel I/Wide Flange | 350 | 355 | 357 | 3500 | 0.12 | 980.4
711 | Story5 | C48 | 350WC280 | Column | 300PLUS-300 | Steel I/Wide Flange | 350 | 355 | 357 | 3500 | 0.12 | 980.4
712 | Story5 | C49 | 350WC280 | Column | 300PLUS-300 | Steel I/Wide Flange | 350 | 355 | 357 | 3500 | 0.12 | 980.4
713 | Story5 | C50 | 350WC280 | Column | 300PLUS-300 | Steel I/Wide Flange | 350 | 355 | 357 | 3500 | 0.12 | 980.4
714 | Story5 | C51 | 350WC280 | Column | 300PLUS-300 | Steel I/Wide Flange | 350 | 355 | 357 | 3500 | 0.12 | 980.4
715 | Story5 | C52 | 350WC280 | Column | 300PLUS-300 | Steel I/Wide Flange | 350 | 355 | 357 | 3500 | 0.12 | 980.4
716 | Story5 | C53 | 350WC280 | Column | 300PLUS-300 | Steel I/Wide Flange | 350 | 355 | 357 | 3500 | 0.12 | 980.4
717 | Story5 | C54 | 350WC280 | Column | 300PLUS-300 | Steel I/Wide Flange | 350 | 355 | 357 | 3500 | 0.12 | 980.4
718 | Story5 | C55 | 350WC280 | Column | 300PLUS-300 | Steel I/Wide Flange | 350 | 355 | 357 | 3500 | 0.12 | 980.4
719 | Story5 | C56 | 350WC280 | Column | 300PLUS-300 | Steel I/Wide Flange | 350 | 355 | 357 | 3500 | 0.12 | 980.4
720 | Story5 | C57 | 350WC280 | Column | 300PLUS-300 | Steel I/Wide Flange | 350 | 355 | 357 | 3500 | 0.12 | 980.4
721 | Story5 | C58 | 350WC280 | Column | 300PLUS-300 | Steel I/Wide Flange | 350 | 355 | 357 | 3500 | 0.12 | 980.4
722 | Story5 | C59 | 350WC280 | Column | 300PLUS-300 | Steel I/Wide Flange | 350 | 355 | 357 | 3500 | 0.12 | 980.4
723 | Story5 | C60 | 350WC280 | Column | 300PLUS-300 | Steel I/Wide Flange | 350 | 355 | 357 | 3500 | 0.12 | 980.4
724 | Story5 | C61 | 350WC280 | Column | 300PLUS-300 | Steel I/Wide Flange | 350 | 355 | 357 | 3500 | 0.12 | 980.4
725 | Story5 | C62 | 350WC280 | Column | 300PLUS-300 | Steel I/Wide Flange | 350 | 355 | 357 | 3500 | 0.12 | 980.4
726 | Story5 | C63 | 350WC280 | Column | 300PLUS-300 | Steel I/Wide Flange | 350 | 355 | 357 | 3500 | 0.12 | 980.4
727 | Story5 | C64 | 350WC280 | Column | 300PLUS-300 | Steel I/Wide Flange | 350 | 355 | 357 | 3500 | 0.12 | 980.4
728 | Story4 | C1 | 400WC361 | Column | 300PLUS-300 | Steel I/Wide Flange | 400 | 430 | 460 | 3500 | 0.16 | 1263.27
729 | Story4 | C2 | 400WC361 | Column | 300PLUS-300 | Steel I/Wide Flange | 400 | 430 | 460 | 3500 | 0.16 | 1263.27
730 | Story4 | C3 | 400WC361 | Column | 300PLUS-300 | Steel I/Wide Flange | 400 | 430 | 460 | 3500 | 0.16 | 1263.27
731 | Story4 | C4 | 400WC361 | Column | 300PLUS-300 | Steel I/Wide Flange | 400 | 430 | 460 | 3500 | 0.16 | 1263.27
732 | Story4 | C5 | 400WC361 | Column | 300PLUS-300 | Steel I/Wide Flange | 400 | 430 | 460 | 3500 | 0.16 | 1263.27
733 | Story4 | C6 | 400WC361 | Column | 300PLUS-300 | Steel I/Wide Flange | 400 | 430 | 460 | 3500 | 0.16 | 1263.27
734 | Story4 | C7 | 400WC361 | Column | 300PLUS-300 | Steel I/Wide Flange | 400 | 430 | 460 | 3500 | 0.16 | 1263.27
735 | Story4 | C8 | 400WC361 | Column | 300PLUS-300 | Steel I/Wide Flange | 400 | 430 | 460 | 3500 | 0.16 | 1263.27
736 | Story4 | C9 | 400WC361 | Column | 300PLUS-300 | Steel I/Wide Flange | 400 | 430 | 460 | 3500 | 0.16 | 1263.27
737 | Story4 | C10 | 400WC361 | Column | 300PLUS-300 | Steel I/Wide Flange | 400 | 430 | 460 | 3500 | 0.16 | 1263.27
738 | Story4 | C11 | 400WC361 | Column | 300PLUS-300 | Steel I/Wide Flange | 400 | 430 | 460 | 3500 | 0.16 | 1263.27
739 | Story4 | C12 | 400WC361 | Column | 300PLUS-300 | Steel I/Wide Flange | 400 | 430 | 460 | 3500 | 0.16 | 1263.27
740 | Story4 | C13 | 400WC361 | Column | 300PLUS-300 | Steel I/Wide Flange | 400 | 430 | 460 | 3500 | 0.16 | 1263.27
741 | Story4 | C14 | 400WC361 | Column | 300PLUS-300 | Steel I/Wide Flange | 400 | 430 | 460 | 3500 | 0.16 | 1263.27
742 | Story4 | C15 | 400WC361 | Column | 300PLUS-300 | Steel I/Wide Flange | 400 | 430 | 460 | 3500 | 0.16 | 1263.27
743 | Story4 | C16 | 400WC361 | Column | 300PLUS-300 | Steel I/Wide Flange | 400 | 430 | 460 | 3500 | 0.16 | 1263.27
744 | Story4 | C17 | 400WC361 | Column | 300PLUS-300 | Steel I/Wide Flange | 400 | 430 | 460 | 3500 | 0.16 | 1263.27
745 | Story4 | C18 | 400WC361 | Column | 300PLUS-300 | Steel I/Wide Flange | 400 | 430 | 460 | 3500 | 0.16 | 1263.27
746 | Story4 | C19 | 400WC361 | Column | 300PLUS-300 | Steel I/Wide Flange | 400 | 430 | 460 | 3500 | 0.16 | 1263.27
747 | Story4 | C20 | 400WC361 | Column | 300PLUS-300 | Steel I/Wide Flange | 400 | 430 | 460 | 3500 | 0.16 | 1263.27
748 | Story4 | C21 | 400WC361 | Column | 300PLUS-300 | Steel I/Wide Flange | 400 | 430 | 460 | 3500 | 0.16 | 1263.27
749 | Story4 | C22 | 400WC361 | Column | 300PLUS-300 | Steel I/Wide Flange | 400 | 430 | 460 | 3500 | 0.16 | 1263.27
750 | Story4 | C23 | 400WC361 | Column | 300PLUS-300 | Steel I/Wide Flange | 400 | 430 | 460 | 3500 | 0.16 | 1263.27
751 | Story4 | C24 | 400WC361 | Column | 300PLUS-300 | Steel I/Wide Flange | 400 | 430 | 460 | 3500 | 0.16 | 1263.27
752 | Story4 | C25 | 400WC361 | Column | 300PLUS-300 | Steel I/Wide Flange | 400 | 430 | 460 | 3500 | 0.16 | 1263.27
753 | Story4 | C26 | 400WC361 | Column | 300PLUS-300 | Steel I/Wide Flange | 400 | 430 | 460 | 3500 | 0.16 | 1263.27
754 | Story4 | C27 | 400WC361 | Column | 300PLUS-300 | Steel I/Wide Flange | 400 | 430 | 460 | 3500 | 0.16 | 1263.27
755 | Story4 | C30 | 400WC361 | Column | 300PLUS-300 | Steel I/Wide Flange | 400 | 430 | 460 | 3500 | 0.16 | 1263.27
756 | Story4 | C31 | 400WC361 | Column | 300PLUS-300 | Steel I/Wide Flange | 400 | 430 | 460 | 3500 | 0.16 | 1263.27
757 | Story4 | C32 | 400WC361 | Column | 300PLUS-300 | Steel I/Wide Flange | 400 | 430 | 460 | 3500 | 0.16 | 1263.27
758 | Story4 | C33 | 400WC361 | Column | 300PLUS-300 | Steel I/Wide Flange | 400 | 430 | 460 | 3500 | 0.16 | 1263.27
759 | Story4 | C34 | 400WC361 | Column | 300PLUS-300 | Steel I/Wide Flange | 400 | 430 | 460 | 3500 | 0.16 | 1263.27
760 | Story4 | C35 | 400WC361 | Column | 300PLUS-300 | Steel I/Wide Flange | 400 | 430 | 460 | 3500 | 0.16 | 1263.27
761 | Story4 | C38 | 400WC361 | Column | 300PLUS-300 | Steel I/Wide Flange | 400 | 430 | 460 | 3500 | 0.16 | 1263.27
762 | Story4 | C39 | 400WC361 | Column | 300PLUS-300 | Steel I/Wide Flange | 400 | 430 | 460 | 3500 | 0.16 | 1263.27
763 | Story4 | C40 | 400WC361 | Column | 300PLUS-300 | Steel I/Wide Flange | 400 | 430 | 460 | 3500 | 0.16 | 1263.27
764 | Story4 | C41 | 400WC361 | Column | 300PLUS-300 | Steel I/Wide Flange | 400 | 430 | 460 | 3500 | 0.16 | 1263.27
765 | Story4 | C42 | 400WC361 | Column | 300PLUS-300 | Steel I/Wide Flange | 400 | 430 | 460 | 3500 | 0.16 | 1263.27
766 | Story4 | C43 | 400WC361 | Column | 300PLUS-300 | Steel I/Wide Flange | 400 | 430 | 460 | 3500 | 0.16 | 1263.27
767 | Story4 | C44 | 400WC361 | Column | 300PLUS-300 | Steel I/Wide Flange | 400 | 430 | 460 | 3500 | 0.16 | 1263.27
768 | Story4 | C45 | 400WC361 | Column | 300PLUS-300 | Steel I/Wide Flange | 400 | 430 | 460 | 3500 | 0.16 | 1263.27
769 | Story4 | C46 | 400WC361 | Column | 300PLUS-300 | Steel I/Wide Flange | 400 | 430 | 460 | 3500 | 0.16 | 1263.27
770 | Story4 | C47 | 400WC361 | Column | 300PLUS-300 | Steel I/Wide Flange | 400 | 430 | 460 | 3500 | 0.16 | 1263.27
771 | Story4 | C48 | 400WC361 | Column | 300PLUS-300 | Steel I/Wide Flange | 400 | 430 | 460 | 3500 | 0.16 | 1263.27
772 | Story4 | C49 | 400WC361 | Column | 300PLUS-300 | Steel I/Wide Flange | 400 | 430 | 460 | 3500 | 0.16 | 1263.27
773 | Story4 | C50 | 400WC361 | Column | 300PLUS-300 | Steel I/Wide Flange | 400 | 430 | 460 | 3500 | 0.16 | 1263.27
774 | Story4 | C51 | 400WC361 | Column | 300PLUS-300 | Steel I/Wide Flange | 400 | 430 | 460 | 3500 | 0.16 | 1263.27
775 | Story4 | C52 | 400WC361 | Column | 300PLUS-300 | Steel I/Wide Flange | 400 | 430 | 460 | 3500 | 0.16 | 1263.27
776 | Story4 | C53 | 400WC361 | Column | 300PLUS-300 | Steel I/Wide Flange | 400 | 430 | 460 | 3500 | 0.16 | 1263.27
777 | Story4 | C54 | 400WC361 | Column | 300PLUS-300 | Steel I/Wide Flange | 400 | 430 | 460 | 3500 | 0.16 | 1263.27
778 | Story4 | C55 | 400WC361 | Column | 300PLUS-300 | Steel I/Wide Flange | 400 | 430 | 460 | 3500 | 0.16 | 1263.27
779 | Story4 | C56 | 400WC361 | Column | 300PLUS-300 | Steel I/Wide Flange | 400 | 430 | 460 | 3500 | 0.16 | 1263.27
780 | Story4 | C57 | 400WC361 | Column | 300PLUS-300 | Steel I/Wide Flange | 400 | 430 | 460 | 3500 | 0.16 | 1263.27
781 | Story4 | C58 | 400WC361 | Column | 300PLUS-300 | Steel I/Wide Flange | 400 | 430 | 460 | 3500 | 0.16 | 1263.27
782 | Story4 | C59 | 400WC361 | Column | 300PLUS-300 | Steel I/Wide Flange | 400 | 430 | 460 | 3500 | 0.16 | 1263.27
783 | Story4 | C60 | 400WC361 | Column | 300PLUS-300 | Steel I/Wide Flange | 400 | 430 | 460 | 3500 | 0.16 | 1263.27
784 | Story4 | C61 | 400WC361 | Column | 300PLUS-300 | Steel I/Wide Flange | 400 | 430 | 460 | 3500 | 0.16 | 1263.27
785 | Story4 | C62 | 400WC361 | Column | 300PLUS-300 | Steel I/Wide Flange | 400 | 430 | 460 | 3500 | 0.16 | 1263.27
786 | Story4 | C63 | 400WC361 | Column | 300PLUS-300 | Steel I/Wide Flange | 400 | 430 | 460 | 3500 | 0.16 | 1263.27
787 | Story4 | C64 | 400WC361 | Column | 300PLUS-300 | Steel I/Wide Flange | 400 | 430 | 460 | 3500 | 0.16 | 1263.27
788 | Story3 | C1 | 400WC361 | Column | 300PLUS-300 | Steel I/Wide Flange | 400 | 430 | 460 | 3500 | 0.16 | 1263.27
789 | Story3 | C2 | 400WC361 | Column | 300PLUS-300 | Steel I/Wide Flange | 400 | 430 | 460 | 3500 | 0.16 | 1263.27
790 | Story3 | C3 | 400WC361 | Column | 300PLUS-300 | Steel I/Wide Flange | 400 | 430 | 460 | 3500 | 0.16 | 1263.27
791 | Story3 | C4 | 400WC361 | Column | 300PLUS-300 | Steel I/Wide Flange | 400 | 430 | 460 | 3500 | 0.16 | 1263.27
792 | Story3 | C5 | 400WC361 | Column | 300PLUS-300 | Steel I/Wide Flange | 400 | 430 | 460 | 3500 | 0.16 | 1263.27
793 | Story3 | C6 | 400WC361 | Column | 300PLUS-300 | Steel I/Wide Flange | 400 | 430 | 460 | 3500 | 0.16 | 1263.27
794 | Story3 | C7 | 400WC361 | Column | 300PLUS-300 | Steel I/Wide Flange | 400 | 430 | 460 | 3500 | 0.16 | 1263.27
795 | Story3 | C8 | 400WC361 | Column | 300PLUS-300 | Steel I/Wide Flange | 400 | 430 | 460 | 3500 | 0.16 | 1263.27
796 | Story3 | C9 | 400WC361 | Column | 300PLUS-300 | Steel I/Wide Flange | 400 | 430 | 460 | 3500 | 0.16 | 1263.27
797 | Story3 | C10 | 400WC361 | Column | 300PLUS-300 | Steel I/Wide Flange | 400 | 430 | 460 | 3500 | 0.16 | 1263.27
798 | Story3 | C11 | 400WC361 | Column | 300PLUS-300 | Steel I/Wide Flange | 400 | 430 | 460 | 3500 | 0.16 | 1263.27
799 | Story3 | C12 | 400WC361 | Column | 300PLUS-300 | Steel I/Wide Flange | 400 | 430 | 460 | 3500 | 0.16 | 1263.27
800 | Story3 | C13 | 400WC361 | Column | 300PLUS-300 | Steel I/Wide Flange | 400 | 430 | 460 | 3500 | 0.16 | 1263.27
801 | Story3 | C14 | 400WC361 | Column | 300PLUS-300 | Steel I/Wide Flange | 400 | 430 | 460 | 3500 | 0.16 | 1263.27
802 | Story3 | C15 | 400WC361 | Column | 300PLUS-300 | Steel I/Wide Flange | 400 | 430 | 460 | 3500 | 0.16 | 1263.27
803 | Story3 | C16 | 400WC361 | Column | 300PLUS-300 | Steel I/Wide Flange | 400 | 430 | 460 | 3500 | 0.16 | 1263.27
804 | Story3 | C17 | 400WC361 | Column | 300PLUS-300 | Steel I/Wide Flange | 400 | 430 | 460 | 3500 | 0.16 | 1263.27
805 | Story3 | C18 | 400WC361 | Column | 300PLUS-300 | Steel I/Wide Flange | 400 | 430 | 460 | 3500 | 0.16 | 1263.27
806 | Story3 | C19 | 400WC361 | Column | 300PLUS-300 | Steel I/Wide Flange | 400 | 430 | 460 | 3500 | 0.16 | 1263.27
807 | Story3 | C20 | 400WC361 | Column | 300PLUS-300 | Steel I/Wide Flange | 400 | 430 | 460 | 3500 | 0.16 | 1263.27
808 | Story3 | C21 | 400WC361 | Column | 300PLUS-300 | Steel I/Wide Flange | 400 | 430 | 460 | 3500 | 0.16 | 1263.27
809 | Story3 | C22 | 400WC361 | Column | 300PLUS-300 | Steel I/Wide Flange | 400 | 430 | 460 | 3500 | 0.16 | 1263.27
810 | Story3 | C23 | 400WC361 | Column | 300PLUS-300 | Steel I/Wide Flange | 400 | 430 | 460 | 3500 | 0.16 | 1263.27
811 | Story3 | C24 | 400WC361 | Column | 300PLUS-300 | Steel I/Wide Flange | 400 | 430 | 460 | 3500 | 0.16 | 1263.27
812 | Story3 | C25 | 400WC361 | Column | 300PLUS-300 | Steel I/Wide Flange | 400 | 430 | 460 | 3500 | 0.16 | 1263.27
813 | Story3 | C26 | 400WC361 | Column | 300PLUS-300 | Steel I/Wide Flange | 400 | 430 | 460 | 3500 | 0.16 | 1263.27
814 | Story3 | C27 | 400WC361 | Column | 300PLUS-300 | Steel I/Wide Flange | 400 | 430 | 460 | 3500 | 0.16 | 1263.27
815 | Story3 | C30 | 400WC361 | Column | 300PLUS-300 | Steel I/Wide Flange | 400 | 430 | 460 | 3500 | 0.16 | 1263.27
816 | Story3 | C31 | 400WC361 | Column | 300PLUS-300 | Steel I/Wide Flange | 400 | 430 | 460 | 3500 | 0.16 | 1263.27
817 | Story3 | C32 | 400WC361 | Column | 300PLUS-300 | Steel I/Wide Flange | 400 | 430 | 460 | 3500 | 0.16 | 1263.27
818 | Story3 | C33 | 400WC361 | Column | 300PLUS-300 | Steel I/Wide Flange | 400 | 430 | 460 | 3500 | 0.16 | 1263.27
819 | Story3 | C34 | 400WC361 | Column | 300PLUS-300 | Steel I/Wide Flange | 400 | 430 | 460 | 3500 | 0.16 | 1263.27
820 | Story3 | C35 | 400WC361 | Column | 300PLUS-300 | Steel I/Wide Flange | 400 | 430 | 460 | 3500 | 0.16 | 1263.27
821 | Story3 | C38 | 400WC361 | Column | 300PLUS-300 | Steel I/Wide Flange | 400 | 430 | 460 | 3500 | 0.16 | 1263.27
822 | Story3 | C39 | 400WC361 | Column | 300PLUS-300 | Steel I/Wide Flange | 400 | 430 | 460 | 3500 | 0.16 | 1263.27
823 | Story3 | C40 | 400WC361 | Column | 300PLUS-300 | Steel I/Wide Flange | 400 | 430 | 460 | 3500 | 0.16 | 1263.27
824 | Story3 | C41 | 400WC361 | Column | 300PLUS-300 | Steel I/Wide Flange | 400 | 430 | 460 | 3500 | 0.16 | 1263.27
825 | Story3 | C42 | 400WC361 | Column | 300PLUS-300 | Steel I/Wide Flange | 400 | 430 | 460 | 3500 | 0.16 | 1263.27
826 | Story3 | C43 | 400WC361 | Column | 300PLUS-300 | Steel I/Wide Flange | 400 | 430 | 460 | 3500 | 0.16 | 1263.27
827 | Story3 | C44 | 400WC361 | Column | 300PLUS-300 | Steel I/Wide Flange | 400 | 430 | 460 | 3500 | 0.16 | 1263.27
828 | Story3 | C45 | 400WC361 | Column | 300PLUS-300 | Steel I/Wide Flange | 400 | 430 | 460 | 3500 | 0.16 | 1263.27
829 | Story3 | C46 | 400WC361 | Column | 300PLUS-300 | Steel I/Wide Flange | 400 | 430 | 460 | 3500 | 0.16 | 1263.27
830 | Story3 | C47 | 400WC361 | Column | 300PLUS-300 | Steel I/Wide Flange | 400 | 430 | 460 | 3500 | 0.16 | 1263.27
831 | Story3 | C48 | 400WC361 | Column | 300PLUS-300 | Steel I/Wide Flange | 400 | 430 | 460 | 3500 | 0.16 | 1263.27
832 | Story3 | C49 | 400WC361 | Column | 300PLUS-300 | Steel I/Wide Flange | 400 | 430 | 460 | 3500 | 0.16 | 1263.27
833 | Story3 | C50 | 400WC361 | Column | 300PLUS-300 | Steel I/Wide Flange | 400 | 430 | 460 | 3500 | 0.16 | 1263.27
834 | Story3 | C51 | 400WC361 | Column | 300PLUS-300 | Steel I/Wide Flange | 400 | 430 | 460 | 3500 | 0.16 | 1263.27
835 | Story3 | C52 | 400WC361 | Column | 300PLUS-300 | Steel I/Wide Flange | 400 | 430 | 460 | 3500 | 0.16 | 1263.27
836 | Story3 | C53 | 400WC361 | Column | 300PLUS-300 | Steel I/Wide Flange | 400 | 430 | 460 | 3500 | 0.16 | 1263.27
837 | Story3 | C54 | 400WC361 | Column | 300PLUS-300 | Steel I/Wide Flange | 400 | 430 | 460 | 3500 | 0.16 | 1263.27
838 | Story3 | C55 | 400WC361 | Column | 300PLUS-300 | Steel I/Wide Flange | 400 | 430 | 460 | 3500 | 0.16 | 1263.27
839 | Story3 | C56 | 400WC361 | Column | 300PLUS-300 | Steel I/Wide Flange | 400 | 430 | 460 | 3500 | 0.16 | 1263.27
840 | Story3 | C57 | 400WC361 | Column | 300PLUS-300 | Steel I/Wide Flange | 400 | 430 | 460 | 3500 | 0.16 | 1263.27
841 | Story3 | C58 | 400WC361 | Column | 300PLUS-300 | Steel I/Wide Flange | 400 | 430 | 460 | 3500 | 0.16 | 1263.27
842 | Story3 | C59 | 400WC361 | Column | 300PLUS-300 | Steel I/Wide Flange | 400 | 430 | 460 | 3500 | 0.16 | 1263.27
843 | Story3 | C60 | 400WC361 | Column | 300PLUS-300 | Steel I/Wide Flange | 400 | 430 | 460 | 3500 | 0.16 | 1263.27
844 | Story3 | C61 | 400WC361 | Column | 300PLUS-300 | Steel I/Wide Flange | 400 | 430 | 460 | 3500 | 0.16 | 1263.27
845 | Story3 | C62 | 400WC361 | Column | 300PLUS-300 | Steel I/Wide Flange | 400 | 430 | 460 | 3500 | 0.16 | 1263.27
846 | Story3 | C63 | 400WC361 | Column | 300PLUS-300 | Steel I/Wide Flange | 400 | 430 | 460 | 3500 | 0.16 | 1263.27
847 | Story3 | C64 | 400WC361 | Column | 300PLUS-300 | Steel I/Wide Flange | 400 | 430 | 460 | 3500 | 0.16 | 1263.27
848 | Story2 | C1 | 600HCC667 | Column | 300PLUS-300 | Steel I/Wide Flange | 600 | 600 | 850 | 3500 | 0.3 | 2334.3
849 | Story2 | C2 | 600HCC667 | Column | 300PLUS-300 | Steel I/Wide Flange | 600 | 600 | 850 | 3500 | 0.3 | 2334.3
850 | Story2 | C3 | 600HCC667 | Column | 300PLUS-300 | Steel I/Wide Flange | 600 | 600 | 850 | 3500 | 0.3 | 2334.3
851 | Story2 | C4 | 600HCC667 | Column | 300PLUS-300 | Steel I/Wide Flange | 600 | 600 | 850 | 3500 | 0.3 | 2334.3
852 | Story2 | C5 | 600HCC667 | Column | 300PLUS-300 | Steel I/Wide Flange | 600 | 600 | 850 | 3500 | 0.3 | 2334.3
853 | Story2 | C6 | 600HCC667 | Column | 300PLUS-300 | Steel I/Wide Flange | 600 | 600 | 850 | 3500 | 0.3 | 2334.3
854 | Story2 | C7 | 600HCC667 | Column | 300PLUS-300 | Steel I/Wide Flange | 600 | 600 | 850 | 3500 | 0.3 | 2334.3
855 | Story2 | C8 | 600HCC667 | Column | 300PLUS-300 | Steel I/Wide Flange | 600 | 600 | 850 | 3500 | 0.3 | 2334.3
856 | Story2 | C9 | 600HCC667 | Column | 300PLUS-300 | Steel I/Wide Flange | 600 | 600 | 850 | 3500 | 0.3 | 2334.3
857 | Story2 | C10 | 600HCC667 | Column | 300PLUS-300 | Steel I/Wide Flange | 600 | 600 | 850 | 3500 | 0.3 | 2334.3
858 | Story2 | C11 | 600HCC667 | Column | 300PLUS-300 | Steel I/Wide Flange | 600 | 600 | 850 | 3500 | 0.3 | 2334.3
859 | Story2 | C12 | 600HCC667 | Column | 300PLUS-300 | Steel I/Wide Flange | 600 | 600 | 850 | 3500 | 0.3 | 2334.3
860 | Story2 | C13 | 600HCC667 | Column | 300PLUS-300 | Steel I/Wide Flange | 600 | 600 | 850 | 3500 | 0.3 | 2334.3
861 | Story2 | C14 | 600HCC667 | Column | 300PLUS-300 | Steel I/Wide Flange | 600 | 600 | 850 | 3500 | 0.3 | 2334.3
862 | Story2 | C15 | 600HCC667 | Column | 300PLUS-300 | Steel I/Wide Flange | 600 | 600 | 850 | 3500 | 0.3 | 2334.3
863 | Story2 | C16 | 600HCC667 | Column | 300PLUS-300 | Steel I/Wide Flange | 600 | 600 | 850 | 3500 | 0.3 | 2334.3
864 | Story2 | C17 | 600HCC667 | Column | 300PLUS-300 | Steel I/Wide Flange | 600 | 600 | 850 | 3500 | 0.3 | 2334.3
865 | Story2 | C18 | 600HCC667 | Column | 300PLUS-300 | Steel I/Wide Flange | 600 | 600 | 850 | 3500 | 0.3 | 2334.3
866 | Story2 | C19 | 600HCC667 | Column | 300PLUS-300 | Steel I/Wide Flange | 600 | 600 | 850 | 3500 | 0.3 | 2334.3
867 | Story2 | C20 | 600HCC667 | Column | 300PLUS-300 | Steel I/Wide Flange | 600 | 600 | 850 | 3500 | 0.3 | 2334.3
868 | Story2 | C21 | 600HCC667 | Column | 300PLUS-300 | Steel I/Wide Flange | 600 | 600 | 850 | 3500 | 0.3 | 2334.3
869 | Story2 | C22 | 600HCC667 | Column | 300PLUS-300 | Steel I/Wide Flange | 600 | 600 | 850 | 3500 | 0.3 | 2334.3
870 | Story2 | C23 | 600HCC667 | Column | 300PLUS-300 | Steel I/Wide Flange | 600 | 600 | 850 | 3500 | 0.3 | 2334.3
871 | Story2 | C24 | 600HCC667 | Column | 300PLUS-300 | Steel I/Wide Flange | 600 | 600 | 850 | 3500 | 0.3 | 2334.3
872 | Story2 | C25 | 600HCC667 | Column | 300PLUS-300 | Steel I/Wide Flange | 600 | 600 | 850 | 3500 | 0.3 | 2334.3
873 | Story2 | C26 | 600HCC667 | Column | 300PLUS-300 | Steel I/Wide Flange | 600 | 600 | 850 | 3500 | 0.3 | 2334.3
874 | Story2 | C27 | 600HCC667 | Column | 300PLUS-300 | Steel I/Wide Flange | 600 | 600 | 850 | 3500 | 0.3 | 2334.3
875 | Story2 | C30 | 600HCC667 | Column | 300PLUS-300 | Steel I/Wide Flange | 600 | 600 | 850 | 3500 | 0.3 | 2334.3
876 | Story2 | C31 | 600HCC667 | Column | 300PLUS-300 | Steel I/Wide Flange | 600 | 600 | 850 | 3500 | 0.3 | 2334.3
877 | Story2 | C32 | 600HCC667 | Column | 300PLUS-300 | Steel I/Wide Flange | 600 | 600 | 850 | 3500 | 0.3 | 2334.3
878 | Story2 | C33 | 600HCC667 | Column | 300PLUS-300 | Steel I/Wide Flange | 600 | 600 | 850 | 3500 | 0.3 | 2334.3
879 | Story2 | C34 | 600HCC667 | Column | 300PLUS-300 | Steel I/Wide Flange | 600 | 600 | 850 | 3500 | 0.3 | 2334.3
880 | Story2 | C35 | 600HCC667 | Column | 300PLUS-300 | Steel I/Wide Flange | 600 | 600 | 850 | 3500 | 0.3 | 2334.3
881 | Story2 | C38 | 600HCC667 | Column | 300PLUS-300 | Steel I/Wide Flange | 600 | 600 | 850 | 3500 | 0.3 | 2334.3
882 | Story2 | C39 | 600HCC667 | Column | 300PLUS-300 | Steel I/Wide Flange | 600 | 600 | 850 | 3500 | 0.3 | 2334.3
883 | Story2 | C40 | 600HCC667 | Column | 300PLUS-300 | Steel I/Wide Flange | 600 | 600 | 850 | 3500 | 0.3 | 2334.3
884 | Story2 | C41 | 600HCC667 | Column | 300PLUS-300 | Steel I/Wide Flange | 600 | 600 | 850 | 3500 | 0.3 | 2334.3
885 | Story2 | C42 | 600HCC667 | Column | 300PLUS-300 | Steel I/Wide Flange | 600 | 600 | 850 | 3500 | 0.3 | 2334.3
886 | Story2 | C43 | 600HCC667 | Column | 300PLUS-300 | Steel I/Wide Flange | 600 | 600 | 850 | 3500 | 0.3 | 2334.3
887 | Story2 | C44 | 600HCC667 | Column | 300PLUS-300 | Steel I/Wide Flange | 600 | 600 | 850 | 3500 | 0.3 | 2334.3
888 | Story2 | C45 | 600HCC667 | Column | 300PLUS-300 | Steel I/Wide Flange | 600 | 600 | 850 | 3500 | 0.3 | 2334.3
889 | Story2 | C46 | 600HCC667 | Column | 300PLUS-300 | Steel I/Wide Flange | 600 | 600 | 850 | 3500 | 0.3 | 2334.3
890 | Story2 | C47 | 600HCC667 | Column | 300PLUS-300 | Steel I/Wide Flange | 600 | 600 | 850 | 3500 | 0.3 | 2334.3
891 | Story2 | C48 | 600HCC667 | Column | 300PLUS-300 | Steel I/Wide Flange | 600 | 600 | 850 | 3500 | 0.3 | 2334.3
892 | Story2 | C49 | 600HCC667 | Column | 300PLUS-300 | Steel I/Wide Flange | 600 | 600 | 850 | 3500 | 0.3 | 2334.3
893 | Story2 | C50 | 600HCC667 | Column | 300PLUS-300 | Steel I/Wide Flange | 600 | 600 | 850 | 3500 | 0.3 | 2334.3
894 | Story2 | C51 | 600HCC667 | Column | 300PLUS-300 | Steel I/Wide Flange | 600 | 600 | 850 | 3500 | 0.3 | 2334.3
895 | Story2 | C52 | 600HCC667 | Column | 300PLUS-300 | Steel I/Wide Flange | 600 | 600 | 850 | 3500 | 0.3 | 2334.3
896 | Story2 | C53 | 600HCC667 | Column | 300PLUS-300 | Steel I/Wide Flange | 600 | 600 | 850 | 3500 | 0.3 | 2334.3
897 | Story2 | C54 | 600HCC667 | Column | 300PLUS-300 | Steel I/Wide Flange | 600 | 600 | 850 | 3500 | 0.3 | 2334.3
898 | Story2 | C55 | 600HCC667 | Column | 300PLUS-300 | Steel I/Wide Flange | 600 | 600 | 850 | 3500 | 0.3 | 2334.3
899 | Story2 | C56 | 600HCC667 | Column | 300PLUS-300 | Steel I/Wide Flange | 600 | 600 | 850 | 3500 | 0.3 | 2334.3
900 | Story2 | C57 | 600HCC667 | Column | 300PLUS-300 | Steel I/Wide Flange | 600 | 600 | 850 | 3500 | 0.3 | 2334.3
901 | Story2 | C58 | 600HCC667 | Column | 300PLUS-300 | Steel I/Wide Flange | 600 | 600 | 850 | 3500 | 0.3 | 2334.3
902 | Story2 | C59 | 600HCC667 | Column | 300PLUS-300 | Steel I/Wide Flange | 600 | 600 | 850 | 3500 | 0.3 | 2334.3
903 | Story2 | C60 | 600HCC667 | Column | 300PLUS-300 | Steel I/Wide Flange | 600 | 600 | 850 | 3500 | 0.3 | 2334.3
904 | Story2 | C61 | 600HCC667 | Column | 300PLUS-300 | Steel I/Wide Flange | 600 | 600 | 850 | 3500 | 0.3 | 2334.3
905 | Story2 | C62 | 600HCC667 | Column | 300PLUS-300 | Steel I/Wide Flange | 600 | 600 | 850 | 3500 | 0.3 | 2334.3
906 | Story2 | C63 | 600HCC667 | Column | 300PLUS-300 | Steel I/Wide Flange | 600 | 600 | 850 | 3500 | 0.3 | 2334.3
907 | Story2 | C64 | 600HCC667 | Column | 300PLUS-300 | Steel I/Wide Flange | 600 | 600 | 850 | 3500 | 0.3 | 2334.3
908 | Story1 | C1 | 600HCC667 | Column | 300PLUS-300 | Steel I/Wide Flange | 600 | 600 | 850 | 3500 | 0.3 | 2334.3
909 | Story1 | C2 | 600HCC667 | Column | 300PLUS-300 | Steel I/Wide Flange | 600 | 600 | 850 | 3500 | 0.3 | 2334.3
910 | Story1 | C3 | 600HCC667 | Column | 300PLUS-300 | Steel I/Wide Flange | 600 | 600 | 850 | 3500 | 0.3 | 2334.3
911 | Story1 | C4 | 600HCC667 | Column | 300PLUS-300 | Steel I/Wide Flange | 600 | 600 | 850 | 3500 | 0.3 | 2334.3
912 | Story1 | C5 | 600HCC667 | Column | 300PLUS-300 | Steel I/Wide Flange | 600 | 600 | 850 | 3500 | 0.3 | 2334.3
913 | Story1 | C6 | 600HCC667 | Column | 300PLUS-300 | Steel I/Wide Flange | 600 | 600 | 850 | 3500 | 0.3 | 2334.3
914 | Story1 | C7 | 600HCC667 | Column | 300PLUS-300 | Steel I/Wide Flange | 600 | 600 | 850 | 3500 | 0.3 | 2334.3
915 | Story1 | C8 | 600HCC667 | Column | 300PLUS-300 | Steel I/Wide Flange | 600 | 600 | 850 | 3500 | 0.3 | 2334.3
916 | Story1 | C9 | 600HCC667 | Column | 300PLUS-300 | Steel I/Wide Flange | 600 | 600 | 850 | 3500 | 0.3 | 2334.3
917 | Story1 | C10 | 600HCC667 | Column | 300PLUS-300 | Steel I/Wide Flange | 600 | 600 | 850 | 3500 | 0.3 | 2334.3
918 | Story1 | C11 | 600HCC667 | Column | 300PLUS-300 | Steel I/Wide Flange | 600 | 600 | 850 | 3500 | 0.3 | 2334.3
919 | Story1 | C12 | 600HCC667 | Column | 300PLUS-300 | Steel I/Wide Flange | 600 | 600 | 850 | 3500 | 0.3 | 2334.3
920 | Story1 | C13 | 600HCC667 | Column | 300PLUS-300 | Steel I/Wide Flange | 600 | 600 | 850 | 3500 | 0.3 | 2334.3
921 | Story1 | C14 | 600HCC667 | Column | 300PLUS-300 | Steel I/Wide Flange | 600 | 600 | 850 | 3500 | 0.3 | 2334.3
922 | Story1 | C15 | 600HCC667 | Column | 300PLUS-300 | Steel I/Wide Flange | 600 | 600 | 850 | 3500 | 0.3 | 2334.3
923 | Story1 | C16 | 600HCC667 | Column | 300PLUS-300 | Steel I/Wide Flange | 600 | 600 | 850 | 3500 | 0.3 | 2334.3
924 | Story1 | C17 | 600HCC667 | Column | 300PLUS-300 | Steel I/Wide Flange | 600 | 600 | 850 | 3500 | 0.3 | 2334.3
925 | Story1 | C18 | 600HCC667 | Column | 300PLUS-300 | Steel I/Wide Flange | 600 | 600 | 850 | 3500 | 0.3 | 2334.3
926 | Story1 | C19 | 600HCC667 | Column | 300PLUS-300 | Steel I/Wide Flange | 600 | 600 | 850 | 3500 | 0.3 | 2334.3
927 | Story1 | C20 | 600HCC667 | Column | 300PLUS-300 | Steel I/Wide Flange | 600 | 600 | 850 | 3500 | 0.3 | 2334.3
928 | Story1 | C21 | 600HCC667 | Column | 300PLUS-300 | Steel I/Wide Flange | 600 | 600 | 850 | 3500 | 0.3 | 2334.3
929 | Story1 | C22 | 600HCC667 | Column | 300PLUS-300 | Steel I/Wide Flange | 600 | 600 | 850 | 3500 | 0.3 | 2334.3
930 | Story1 | C23 | 600HCC667 | Column | 300PLUS-300 | Steel I/Wide Flange | 600 | 600 | 850 | 3500 | 0.3 | 2334.3
931 | Story1 | C24 | 600HCC667 | Column | 300PLUS-300 | Steel I/Wide Flange | 600 | 600 | 850 | 3500 | 0.3 | 2334.3
932 | Story1 | C25 | 600HCC667 | Column | 300PLUS-300 | Steel I/Wide Flange | 600 | 600 | 850 | 3500 | 0.3 | 2334.3
933 | Story1 | C26 | 600HCC667 | Column | 300PLUS-300 | Steel I/Wide Flange | 600 | 600 | 850 | 3500 | 0.3 | 2334.3
934 | Story1 | C27 | 600HCC667 | Column | 300PLUS-300 | Steel I/Wide Flange | 600 | 600 | 850 | 3500 | 0.3 | 2334.3
935 | Story1 | C30 | 600HCC667 | Column | 300PLUS-300 | Steel I/Wide Flange | 600 | 600 | 850 | 3500 | 0.3 | 2334.3
936 | Story1 | C31 | 600HCC667 | Column | 300PLUS-300 | Steel I/Wide Flange | 600 | 600 | 850 | 3500 | 0.3 | 2334.3
937 | Story1 | C32 | 600HCC667 | Column | 300PLUS-300 | Steel I/Wide Flange | 600 | 600 | 850 | 3500 | 0.3 | 2334.3
938 | Story1 | C33 | 600HCC667 | Column | 300PLUS-300 | Steel I/Wide Flange | 600 | 600 | 850 | 3500 | 0.3 | 2334.3
939 | Story1 | C34 | 600HCC667 | Column | 300PLUS-300 | Steel I/Wide Flange | 600 | 600 | 850 | 3500 | 0.3 | 2334.3
940 | Story1 | C35 | 600HCC667 | Column | 300PLUS-300 | Steel I/Wide Flange | 600 | 600 | 850 | 3500 | 0.3 | 2334.3
941 | Story1 | C38 | 600HCC667 | Column | 300PLUS-300 | Steel I/Wide Flange | 600 | 600 | 850 | 3500 | 0.3 | 2334.3
942 | Story1 | C39 | 600HCC667 | Column | 300PLUS-300 | Steel I/Wide Flange | 600 | 600 | 850 | 3500 | 0.3 | 2334.3
943 | Story1 | C40 | 600HCC667 | Column | 300PLUS-300 | Steel I/Wide Flange | 600 | 600 | 850 | 3500 | 0.3 | 2334.3
944 | Story1 | C41 | 600HCC667 | Column | 300PLUS-300 | Steel I/Wide Flange | 600 | 600 | 850 | 3500 | 0.3 | 2334.3
945 | Story1 | C42 | 600HCC667 | Column | 300PLUS-300 | Steel I/Wide Flange | 600 | 600 | 850 | 3500 | 0.3 | 2334.3
946 | Story1 | C43 | 600HCC667 | Column | 300PLUS-300 | Steel I/Wide Flange | 600 | 600 | 850 | 3500 | 0.3 | 2334.3
947 | Story1 | C44 | 600HCC667 | Column | 300PLUS-300 | Steel I/Wide Flange | 600 | 600 | 850 | 3500 | 0.3 | 2334.3
948 | Story1 | C45 | 600HCC667 | Column | 300PLUS-300 | Steel I/Wide Flange | 600 | 600 | 850 | 3500 | 0.3 | 2334.3
949 | Story1 | C46 | 600HCC667 | Column | 300PLUS-300 | Steel I/Wide Flange | 600 | 600 | 850 | 3500 | 0.3 | 2334.3
950 | Story1 | C47 | 600HCC667 | Column | 300PLUS-300 | Steel I/Wide Flange | 600 | 600 | 850 | 3500 | 0.3 | 2334.3
951 | Story1 | C48 | 600HCC667 | Column | 300PLUS-300 | Steel I/Wide Flange | 600 | 600 | 850 | 3500 | 0.3 | 2334.3
952 | Story1 | C49 | 600HCC667 | Column | 300PLUS-300 | Steel I/Wide Flange | 600 | 600 | 850 | 3500 | 0.3 | 2334.3
953 | Story1 | C50 | 600HCC667 | Column | 300PLUS-300 | Steel I/Wide Flange | 600 | 600 | 850 | 3500 | 0.3 | 2334.3
954 | Story1 | C51 | 600HCC667 | Column | 300PLUS-300 | Steel I/Wide Flange | 600 | 600 | 850 | 3500 | 0.3 | 2334.3
955 | Story1 | C52 | 600HCC667 | Column | 300PLUS-300 | Steel I/Wide Flange | 600 | 600 | 850 | 3500 | 0.3 | 2334.3
956 | Story1 | C53 | 600HCC667 | Column | 300PLUS-300 | Steel I/Wide Flange | 600 | 600 | 850 | 3500 | 0.3 | 2334.3
957 | Story1 | C54 | 600HCC667 | Column | 300PLUS-300 | Steel I/Wide Flange | 600 | 600 | 850 | 3500 | 0.3 | 2334.3
958 | Story1 | C55 | 600HCC667 | Column | 300PLUS-300 | Steel I/Wide Flange | 600 | 600 | 850 | 3500 | 0.3 | 2334.3
959 | Story1 | C56 | 600HCC667 | Column | 300PLUS-300 | Steel I/Wide Flange | 600 | 600 | 850 | 3500 | 0.3 | 2334.3
960 | Story1 | C57 | 600HCC667 | Column | 300PLUS-300 | Steel I/Wide Flange | 600 | 600 | 850 | 3500 | 0.3 | 2334.3
961 | Story1 | C58 | 600HCC667 | Column | 300PLUS-300 | Steel I/Wide Flange | 600 | 600 | 850 | 3500 | 0.3 | 2334.3
962 | Story1 | C59 | 600HCC667 | Column | 300PLUS-300 | Steel I/Wide Flange | 600 | 600 | 850 | 3500 | 0.3 | 2334.3
963 | Story1 | C60 | 600HCC667 | Column | 300PLUS-300 | Steel I/Wide Flange | 600 | 600 | 850 | 3500 | 0.3 | 2334.3
964 | Story1 | C61 | 600HCC667 | Column | 300PLUS-300 | Steel I/Wide Flange | 600 | 600 | 850 | 3500 | 0.3 | 2334.3
965 | Story1 | C62 | 600HCC667 | Column | 300PLUS-300 | Steel I/Wide Flange | 600 | 600 | 850 | 3500 | 0.3 | 2334.3
966 | Story1 | C63 | 600HCC667 | Column | 300PLUS-300 | Steel I/Wide Flange | 600 | 600 | 850 | 3500 | 0.3 | 2334.3
967 | Story1 | C64 | 600HCC667 | Column | 300PLUS-300 | Steel I/Wide Flange | 600 | 600 | 850 | 3500 | 0.3 | 2334.3

## Walls
| Story | Label | Section | Structural_Element_Type | Material | Width_(mm) | Depth_(mm) | Area_(cm^2) | Length_(mm) | Volume_(m^3) | Mass_(kg) | Long._Rebar_Material | Long._Rebar_Volume_(mm^3) | Long._Rebar_Mass_(kg) | Tran._Rebar_Material | Tran._Rebar_Volume_(mm^3) | Tran._Rebar_Mass_(kg)
0 | Story1 | P1 | RC Wall - 250 mm | Wall | 40MPa | 7200 | 250 | 18000 | 3500 | 6.3 | 15412.84 | G300E | 42210000 | 331.2 | G300E | 15750000 | 123.58
1 | Story1 | P2 | RC Wall - 250 mm | Wall | 40MPa | 7200 | 250 | 18000 | 3500 | 6.3 | 15412.84 | G300E | 42210000 | 331.2 | G300E | 15750000 | 123.58
2 | Story1 | P3 | RC Wall - 250 mm | Wall | 40MPa | 7200 | 250 | 18000 | 3500 | 6.3 | 15412.84 | G300E | 40320000 | 316.37 | G300E | 15750000 | 123.58
3 | Story1 | P4 | RC Wall - 250 mm | Wall | 40MPa | 7200 | 250 | 18000 | 3500 | 6.3 | 15412.84 | G300E | 40320000 | 316.37 | G300E | 15750000 | 123.58
4 | Story10 | P1 | RC Wall - 150 mm | Wall | 40MPa | 7200 | 150 | 10800 | 3500 | 3.78 | 9247.71 | G300E | 9450000 | 74.15 | G300E | 9450000 | 74.15
5 | Story10 | P2 | RC Wall - 150 mm | Wall | 40MPa | 7200 | 150 | 10800 | 3500 | 3.78 | 9247.71 | G300E | 9450000 | 74.15 | G300E | 9450000 | 74.15
6 | Story10 | P3 | RC Wall - 150 mm | Wall | 40MPa | 7200 | 150 | 10800 | 3500 | 3.78 | 9247.71 | G300E | 9450000 | 74.15 | G300E | 9450000 | 74.15
7 | Story10 | P4 | RC Wall - 150 mm | Wall | 40MPa | 7200 | 150 | 10800 | 3500 | 3.78 | 9247.71 | G300E | 9450000 | 74.15 | G300E | 9450000 | 74.15
8 | Story11 | P1 | RC Wall - 150 mm | Wall | 40MPa | 7200 | 150 | 10800 | 3500 | 3.78 | 9247.71 | G300E | 9450000 | 74.15 | G300E | 9450000 | 74.15
9 | Story11 | P2 | RC Wall - 150 mm | Wall | 40MPa | 7200 | 150 | 10800 | 3500 | 3.78 | 9247.71 | G300E | 9450000 | 74.15 | G300E | 9450000 | 74.15
10 | Story11 | P3 | RC Wall - 150 mm | Wall | 40MPa | 7200 | 150 | 10800 | 3500 | 3.78 | 9247.71 | G300E | 9450000 | 74.15 | G300E | 9450000 | 74.15
11 | Story11 | P4 | RC Wall - 150 mm | Wall | 40MPa | 7200 | 150 | 10800 | 3500 | 3.78 | 9247.71 | G300E | 9450000 | 74.15 | G300E | 9450000 | 74.15
12 | Story12 | P1 | RC Wall - 150 mm | Wall | 40MPa | 7200 | 150 | 10800 | 3500 | 3.78 | 9247.71 | G300E | 9450000 | 74.15 | G300E | 9450000 | 74.15
13 | Story12 | P2 | RC Wall - 150 mm | Wall | 40MPa | 7200 | 150 | 10800 | 3500 | 3.78 | 9247.71 | G300E | 9450000 | 74.15 | G300E | 9450000 | 74.15
14 | Story12 | P3 | RC Wall - 150 mm | Wall | 40MPa | 7200 | 150 | 10800 | 3500 | 3.78 | 9247.71 | G300E | 9450000 | 74.15 | G300E | 9450000 | 74.15
15 | Story12 | P4 | RC Wall - 150 mm | Wall | 40MPa | 7200 | 150 | 10800 | 3500 | 3.78 | 9247.71 | G300E | 9450000 | 74.15 | G300E | 9450000 | 74.15
16 | Story13 | P1 | RC Wall - 150 mm | Wall | 40MPa | 7200 | 150 | 10800 | 3500 | 3.78 | 9247.71 | G300E | 9450000 | 74.15 | G300E | 9450000 | 74.15
17 | Story13 | P2 | RC Wall - 150 mm | Wall | 40MPa | 7200 | 150 | 10800 | 3500 | 3.78 | 9247.71 | G300E | 9450000 | 74.15 | G300E | 9450000 | 74.15
18 | Story13 | P3 | RC Wall - 150 mm | Wall | 40MPa | 7200 | 150 | 10800 | 3500 | 3.78 | 9247.71 | G300E | 9450000 | 74.15 | G300E | 9450000 | 74.15
19 | Story13 | P4 | RC Wall - 150 mm | Wall | 40MPa | 7200 | 150 | 10800 | 3500 | 3.78 | 9247.71 | G300E | 9450000 | 74.15 | G300E | 9450000 | 74.15
20 | Story14 | P1 | RC Wall - 150 mm | Wall | 40MPa | 7200 | 150 | 10800 | 3500 | 3.78 | 9247.71 | G300E | 9450000 | 74.15 | G300E | 9450000 | 74.15
21 | Story14 | P2 | RC Wall - 150 mm | Wall | 40MPa | 7200 | 150 | 10800 | 3500 | 3.78 | 9247.71 | G300E | 9450000 | 74.15 | G300E | 9450000 | 74.15
22 | Story14 | P3 | RC Wall - 150 mm | Wall | 40MPa | 7200 | 150 | 10800 | 3500 | 3.78 | 9247.71 | G300E | 9450000 | 74.15 | G300E | 9450000 | 74.15
23 | Story14 | P4 | RC Wall - 150 mm | Wall | 40MPa | 7200 | 150 | 10800 | 3500 | 3.78 | 9247.71 | G300E | 9450000 | 74.15 | G300E | 9450000 | 74.15
24 | Story15 | P1 | RC Wall - 150 mm | Wall | 40MPa | 7200 | 150 | 10800 | 3500 | 3.78 | 9247.71 | G300E | 11340000 | 88.98 | G300E | 9450000 | 74.15
25 | Story15 | P2 | RC Wall - 150 mm | Wall | 40MPa | 7200 | 150 | 10800 | 3500 | 3.78 | 9247.71 | G300E | 11340000 | 88.98 | G300E | 9450000 | 74.15
26 | Story15 | P3 | RC Wall - 150 mm | Wall | 40MPa | 7200 | 150 | 10800 | 3500 | 3.78 | 9247.71 | G300E | 12663000 | 99.36 | G300E | 9450000 | 74.15
27 | Story15 | P4 | RC Wall - 150 mm | Wall | 40MPa | 7200 | 150 | 10800 | 3500 | 3.78 | 9247.71 | G300E | 12474000 | 97.88 | G300E | 9450000 | 74.15
28 | Story16 | P1 | RC Wall - 150 mm | Wall | 40MPa | 7200 | 150 | 10800 | 3500 | 3.78 | 9247.71 | G300E | 17388000 | 136.43 | G300E | 42306264 | 331.95
29 | Story16 | P2 | RC Wall - 150 mm | Wall | 40MPa | 7200 | 150 | 10800 | 3500 | 3.78 | 9247.71 | G300E | 17388000 | 136.43 | G300E | 42297948 | 331.89
30 | Story16 | P3 | RC Wall - 150 mm | Wall | 40MPa | 7200 | 150 | 10800 | 3500 | 3.78 | 9247.71 | G300E | 17010000 | 133.47 | G300E | 39846744 | 312.65
31 | Story16 | P4 | RC Wall - 150 mm | Wall | 40MPa | 7200 | 150 | 10800 | 3500 | 3.78 | 9247.71 | G300E | 16821000 | 131.98 | G300E | 39698568 | 311.49
32 | Story2 | P1 | RC Wall - 250 mm | Wall | 40MPa | 7200 | 250 | 18000 | 3500 | 6.3 | 15412.84 | G300E | 20790000 | 163.13 | G300E | 15750000 | 123.58
33 | Story2 | P2 | RC Wall - 250 mm | Wall | 40MPa | 7200 | 250 | 18000 | 3500 | 6.3 | 15412.84 | G300E | 20790000 | 163.13 | G300E | 15750000 | 123.58
34 | Story2 | P3 | RC Wall - 250 mm | Wall | 40MPa | 7200 | 250 | 18000 | 3500 | 6.3 | 15412.84 | G300E | 19530000 | 153.24 | G300E | 15750000 | 123.58
35 | Story2 | P4 | RC Wall - 250 mm | Wall | 40MPa | 7200 | 250 | 18000 | 3500 | 6.3 | 15412.84 | G300E | 19530000 | 153.24 | G300E | 15750000 | 123.58
36 | Story3 | P1 | RC Wall - 225 mm | Wall | 40MPa | 7200 | 225 | 16200 | 3500 | 5.67 | 13871.56 | G300E | 14175000 | 111.22 | G300E | 14175000 | 111.22
37 | Story3 | P2 | RC Wall - 225 mm | Wall | 40MPa | 7200 | 225 | 16200 | 3500 | 5.67 | 13871.56 | G300E | 14175000 | 111.22 | G300E | 14175000 | 111.22
38 | Story3 | P3 | RC Wall - 225 mm | Wall | 40MPa | 7200 | 225 | 16200 | 3500 | 5.67 | 13871.56 | G300E | 14175000 | 111.22 | G300E | 14175000 | 111.22
39 | Story3 | P4 | RC Wall - 225 mm | Wall | 40MPa | 7200 | 225 | 16200 | 3500 | 5.67 | 13871.56 | G300E | 14175000 | 111.22 | G300E | 14175000 | 111.22
40 | Story4 | P1 | RC Wall - 225 mm | Wall | 40MPa | 7200 | 225 | 16200 | 3500 | 5.67 | 13871.56 | G300E | 14175000 | 111.22 | G300E | 14175000 | 111.22
41 | Story4 | P2 | RC Wall - 225 mm | Wall | 40MPa | 7200 | 225 | 16200 | 3500 | 5.67 | 13871.56 | G300E | 14175000 | 111.22 | G300E | 14175000 | 111.22
42 | Story4 | P3 | RC Wall - 225 mm | Wall | 40MPa | 7200 | 225 | 16200 | 3500 | 5.67 | 13871.56 | G300E | 14175000 | 111.22 | G300E | 14175000 | 111.22
43 | Story4 | P4 | RC Wall - 225 mm | Wall | 40MPa | 7200 | 225 | 16200 | 3500 | 5.67 | 13871.56 | G300E | 14175000 | 111.22 | G300E | 14175000 | 111.22
44 | Story5 | P1 | RC Wall - 200 mm | Wall | 40MPa | 7200 | 200 | 14400 | 3500 | 5.04 | 12330.28 | G300E | 12600000 | 98.86 | G300E | 12600000 | 98.86
45 | Story5 | P2 | RC Wall - 200 mm | Wall | 40MPa | 7200 | 200 | 14400 | 3500 | 5.04 | 12330.28 | G300E | 12600000 | 98.86 | G300E | 12600000 | 98.86
46 | Story5 | P3 | RC Wall - 200 mm | Wall | 40MPa | 7200 | 200 | 14400 | 3500 | 5.04 | 12330.28 | G300E | 12600000 | 98.86 | G300E | 12600000 | 98.86
47 | Story5 | P4 | RC Wall - 200 mm | Wall | 40MPa | 7200 | 200 | 14400 | 3500 | 5.04 | 12330.28 | G300E | 12600000 | 98.86 | G300E | 12600000 | 98.86
48 | Story6 | P1 | RC Wall - 200 mm | Wall | 40MPa | 7200 | 200 | 14400 | 3500 | 5.04 | 12330.28 | G300E | 12600000 | 98.86 | G300E | 12600000 | 98.86
49 | Story6 | P2 | RC Wall - 200 mm | Wall | 40MPa | 7200 | 200 | 14400 | 3500 | 5.04 | 12330.28 | G300E | 12600000 | 98.86 | G300E | 12600000 | 98.86
50 | Story6 | P3 | RC Wall - 200 mm | Wall | 40MPa | 7200 | 200 | 14400 | 3500 | 5.04 | 12330.28 | G300E | 12600000 | 98.86 | G300E | 12600000 | 98.86
51 | Story6 | P4 | RC Wall - 200 mm | Wall | 40MPa | 7200 | 200 | 14400 | 3500 | 5.04 | 12330.28 | G300E | 12600000 | 98.86 | G300E | 12600000 | 98.86
52 | Story7 | P1 | RC Wall - 175 mm | Wall | 40MPa | 7200 | 175 | 12600 | 3500 | 4.41 | 10788.99 | G300E | 11025000 | 86.51 | G300E | 11025000 | 86.51
53 | Story7 | P2 | RC Wall - 175 mm | Wall | 40MPa | 7200 | 175 | 12600 | 3500 | 4.41 | 10788.99 | G300E | 11025000 | 86.51 | G300E | 11025000 | 86.51
54 | Story7 | P3 | RC Wall - 175 mm | Wall | 40MPa | 7200 | 175 | 12600 | 3500 | 4.41 | 10788.99 | G300E | 11025000 | 86.51 | G300E | 11025000 | 86.51
55 | Story7 | P4 | RC Wall - 175 mm | Wall | 40MPa | 7200 | 175 | 12600 | 3500 | 4.41 | 10788.99 | G300E | 11025000 | 86.51 | G300E | 11025000 | 86.51
56 | Story8 | P1 | RC Wall - 175 mm | Wall | 40MPa | 7200 | 175 | 12600 | 3500 | 4.41 | 10788.99 | G300E | 11025000 | 86.51 | G300E | 11025000 | 86.51
57 | Story8 | P2 | RC Wall - 175 mm | Wall | 40MPa | 7200 | 175 | 12600 | 3500 | 4.41 | 10788.99 | G300E | 11025000 | 86.51 | G300E | 11025000 | 86.51
58 | Story8 | P3 | RC Wall - 175 mm | Wall | 40MPa | 7200 | 175 | 12600 | 3500 | 4.41 | 10788.99 | G300E | 11025000 | 86.51 | G300E | 11025000 | 86.51
59 | Story8 | P4 | RC Wall - 175 mm | Wall | 40MPa | 7200 | 175 | 12600 | 3500 | 4.41 | 10788.99 | G300E | 11025000 | 86.51 | G300E | 11025000 | 86.51
60 | Story9 | P1 | RC Wall - 150 mm | Wall | 40MPa | 7200 | 150 | 10800 | 3500 | 3.78 | 9247.71 | G300E | 9450000 | 74.15 | G300E | 9450000 | 74.15
61 | Story9 | P2 | RC Wall - 150 mm | Wall | 40MPa | 7200 | 150 | 10800 | 3500 | 3.78 | 9247.71 | G300E | 9450000 | 74.15 | G300E | 9450000 | 74.15
62 | Story9 | P3 | RC Wall - 150 mm | Wall | 40MPa | 7200 | 150 | 10800 | 3500 | 3.78 | 9247.71 | G300E | 9450000 | 74.15 | G300E | 9450000 | 74.15
63 | Story9 | P4 | RC Wall - 150 mm | Wall | 40MPa | 7200 | 150 | 10800 | 3500 | 3.78 | 9247.71 | G300E | 9450000 | 74.15 | G300E | 9450000 | 74.15

## Slabs
| Story | Label | Section | Structural_Element_Type | Material | Length_(mm) | Width_(mm) | Depth_(mm) | Area_(cm^2) | Volume_(m^3) | Mass_(kg) | Long._Rebar_Material | Long._Rebar_Volume_(mm^3) | Long._Rebar_Mass_(kg) | Tran._Rebar_Material | Tran._Rebar_Volume_(mm^3) | Tran._Rebar_Mass_(kg)
0 | Story1 | F1 | Slab1 | Slab | 32MPa | 50400 | 50400 | 170 | 85680 | 431.83 | 1056457.98 | G300E | 3415951423.26 | 26802.82 | G300E | 0 | 0
1 | Story10 | F1 | Slab1 | Slab | 32MPa | 50400 | 50400 | 170 | 85680 | 431.83 | 1056457.98 | G300E | 3541847106.98 | 27790.65 | G300E | 0 | 0
2 | Story11 | F1 | Slab1 | Slab | 32MPa | 50400 | 50400 | 170 | 85680 | 431.83 | 1056457.98 | G300E | 3539981134.88 | 27776.01 | G300E | 0 | 0
3 | Story12 | F1 | Slab1 | Slab | 32MPa | 50400 | 50400 | 170 | 85680 | 431.83 | 1056457.98 | G300E | 3544210046.51 | 27809.19 | G300E | 0 | 0
4 | Story13 | F1 | Slab1 | Slab | 32MPa | 50400 | 50400 | 170 | 85680 | 431.83 | 1056457.98 | G300E | 3546894139.53 | 27830.25 | G300E | 0 | 0
5 | Story14 | F1 | Slab1 | Slab | 32MPa | 50400 | 50400 | 170 | 85680 | 431.83 | 1056457.98 | G300E | 3549558306.98 | 27851.15 | G300E | 0 | 0
6 | Story15 | F1 | Slab1 | Slab | 32MPa | 50400 | 50400 | 170 | 85680 | 431.83 | 1056457.98 | G300E | 3552834306.98 | 27876.86 | G300E | 0 | 0
7 | Story16 | F1 | Slab1 | Slab | 32MPa | 50400 | 50400 | 170 | 85680 | 431.83 | 1056457.98 | G300E | 7165110139.53 | 56220.11 | G300E | 0 | 0
8 | Story2 | F1 | Slab1 | Slab | 32MPa | 50400 | 50400 | 170 | 85680 | 431.83 | 1056457.98 | G300E | 3425311758.14 | 26876.27 | G300E | 0 | 0
9 | Story3 | F1 | Slab1 | Slab | 32MPa | 50400 | 50400 | 170 | 85680 | 431.83 | 1056457.98 | G300E | 3435280409.3 | 26954.48 | G300E | 0 | 0
10 | Story4 | F1 | Slab1 | Slab | 32MPa | 50400 | 50400 | 170 | 85680 | 431.83 | 1056457.98 | G300E | 3454060855.81 | 27101.84 | G300E | 0 | 0
11 | Story5 | F1 | Slab1 | Slab | 32MPa | 50400 | 50400 | 170 | 85680 | 431.83 | 1056457.98 | G300E | 3471404316.28 | 27237.93 | G300E | 0 | 0
12 | Story6 | F1 | Slab1 | Slab | 32MPa | 50400 | 50400 | 170 | 85680 | 431.83 | 1056457.98 | G300E | 3490707516.28 | 27389.39 | G300E | 0 | 0
13 | Story7 | F1 | Slab1 | Slab | 32MPa | 50400 | 50400 | 170 | 85680 | 431.83 | 1056457.98 | G300E | 3521228818.6 | 27628.87 | G300E | 0 | 0
14 | Story8 | F1 | Slab1 | Slab | 32MPa | 50400 | 50400 | 170 | 85680 | 431.83 | 1056457.98 | G300E | 3535706511.63 | 27742.47 | G300E | 0 | 0
15 | Story9 | F1 | Slab1 | Slab | 32MPa | 50400 | 50400 | 170 | 85680 | 431.83 | 1056457.98 | G300E | 3554081413.95 | 27886.64 | G300E | 0 | 0

## Materials by Element Type
Material | Structural_Element_Type | Width_(mm) | Depth_(mm) | Area_(cm^2) | Length_(mm) | Volume_(m^3) | Mass_(kg)
300PLUS-300 | Beam | 274688 | 499488 | 95296 | 12441600 | 63.04 | 538368
| Column | 353408 | 363160 | 348552 | 3388000 | 120.32 | 957202.96
32MPa | Slab | 806400 | 2720 | 1370880 | 806400 | 6909.28 | 16903327.68
40MPa | Wall | 460800 | 11600 | 835200 | 224000 | 292.32 | 715156.08
G300E | Slab_Long_Rebar | 0 | 0 | 0 | 0 | 59.7442 | 468774.93
| Slab_Tran_Rebar | 0 | 0 | 0 | 0 | 0 | 0
| Wall_Long_Rebar | 0 | 0 | 0 | 0 | 0.89132 | 6993.71
| Wall_Tran_Rebar | 0 | 0 | 0 | 0 | 0.85715 | 6725.54

## Total Embodied Flows
| Embodied_Energy_(MJ) | Embodied_Water_(L) | Embodied_GHG_(kgCO2e)
Total | 93974555.558 | 107827054.79 | 8346259.162

## Total Embodied Flows per NFA
| Embodied_Energy_(MJ) | Embodied_Water_(L) | Embodied_GHG_(kgCO2e)
Total/NFA | 2360.3916 | 2708.3297 | 209.6359

## Embodied Flows By Element Type
Structural_Element_Type | Embodied_Energy_(MJ) | Embodied_Water_(L) | Embodied_GHG_(kgCO2e)
Beam | 20888678.4 | 19973452.8 | 1561267.2
Column | 37139474.848 | 35512229.816 | 2775888.584
Slab | 34660339.635 | 50476633.399 | 3858687.833
Wall | 1286062.675 | 1864738.775 | 150415.545