## Index
Data Item Description | Worksheet Hyperlink
Beams | Click here to access worksheet
Columns | Click here to access worksheet
Walls | Click here to access worksheet
Slabs | Click here to access worksheet
Materials by Element Type | Click here to access worksheet
Total Embodied Flows | Click here to access worksheet
Total Embodied Flows per NFA | Click here to access worksheet
Embodied Flows By Element Type | Click here to access worksheet
© James Helal 2021

## Beams
| Story | Label | Section | Structural_Element_Type | Material | Cross_Section_Type | Width_(mm) | Depth_(mm) | Area_(cm^2) | Length_(mm) | Volume_(m^3) | Mass_(kg) | Long._Rebar_Material | Long._Rebar_Volume_(mm^3) | Long._Rebar_Mass_(kg) | Tran._Rebar_Material | Tran._Rebar_Volume_(mm^3) | Tran._Rebar_Mass_(kg)
0 | Story1 | B1 | 50 MPa RC Beam (25 cm x 25 cm) | Beam | 50MPa | Concrete Rectangular | 250 | 250 | 625 | 4587.5 | 0.29 | 701.45 | G300E | 1847779.46 | 14.5 | G300E | 654701.79 | 5.14
1 | Story1 | B10 | 50 MPa RC Beam (25 cm x 25 cm) | Beam | 50MPa | Concrete Rectangular | 250 | 250 | 625 | 4587.5 | 0.29 | 701.45 | G300E | 1469310.71 | 11.53 | G300E | 654701.79 | 5.14
2 | Story1 | B11 | 50 MPa RC Beam (25 cm x 25 cm) | Beam | 50MPa | Concrete Rectangular | 250 | 250 | 625 | 4587.5 | 0.29 | 701.45 | G300E | 1469310.71 | 11.53 | G300E | 654701.79 | 5.14
3 | Story1 | B12 | 50 MPa RC Beam (25 cm x 25 cm) | Beam | 50MPa | Concrete Rectangular | 250 | 250 | 625 | 4587.5 | 0.29 | 701.45 | G300E | 1799938.39 | 14.12 | G300E | 654701.79 | 5.14
4 | Story1 | B13 | 50 MPa RC Beam (25 cm x 25 cm) | Beam | 50MPa | Concrete Rectangular | 250 | 250 | 625 | 4587.5 | 0.29 | 701.45 | G300E | 1973608.04 | 15.49 | G300E | 242127.43 | 1.9
5 | Story1 | B14 | 50 MPa RC Beam (25 cm x 25 cm) | Beam | 50MPa | Concrete Rectangular | 250 | 250 | 625 | 4587.5 | 0.29 | 701.45 | G300E | 1848434.82 | 14.5 | G300E | 0 | 0
6 | Story1 | B15 | 50 MPa RC Beam (25 cm x 25 cm) | Beam | 50MPa | Concrete Rectangular | 250 | 250 | 625 | 4587.5 | 0.29 | 701.45 | G300E | 1855643.75 | 14.56 | G300E | 0 | 0
7 | Story1 | B16 | 50 MPa RC Beam (25 cm x 25 cm) | Beam | 50MPa | Concrete Rectangular | 250 | 250 | 625 | 4800 | 0.3 | 733.94 | G300E | 1928640 | 15.13 | G300E | 426240 | 3.34
8 | Story1 | B17 | 50 MPa RC Beam (25 cm x 25 cm) | Beam | 50MPa | Concrete Rectangular | 250 | 250 | 625 | 4587.5 | 0.29 | 701.45 | G300E | 1834344.64 | 14.39 | G300E | 0 | 0
9 | Story1 | B18 | 50 MPa RC Beam (25 cm x 25 cm) | Beam | 50MPa | Concrete Rectangular | 250 | 250 | 625 | 4800 | 0.3 | 733.94 | G300E | 1897600 | 14.89 | G300E | 426240 | 3.34
10 | Story1 | B19 | 50 MPa RC Beam (25 cm x 25 cm) | Beam | 50MPa | Concrete Rectangular | 250 | 250 | 625 | 4587.5 | 0.29 | 701.45 | G300E | 1887756.25 | 14.81 | G300E | 0 | 0
11 | Story1 | B2 | 50 MPa RC Beam (25 cm x 25 cm) | Beam | 50MPa | Concrete Rectangular | 250 | 250 | 625 | 4587.5 | 0.29 | 701.45 | G300E | 1372317.86 | 10.77 | G300E | 654701.79 | 5.14
12 | Story1 | B20 | 50 MPa RC Beam (25 cm x 25 cm) | Beam | 50MPa | Concrete Rectangular | 250 | 250 | 625 | 4587.5 | 0.29 | 701.45 | G300E | 1887756.25 | 14.81 | G300E | 0 | 0
13 | Story1 | B21 | 50 MPa RC Beam (25 cm x 25 cm) | Beam | 50MPa | Concrete Rectangular | 250 | 250 | 625 | 4587.5 | 0.29 | 701.45 | G300E | 2006375.89 | 15.74 | G300E | 23893.5 | 0.19
14 | Story1 | B22 | 50 MPa RC Beam (25 cm x 25 cm) | Beam | 50MPa | Concrete Rectangular | 250 | 250 | 625 | 4587.5 | 0.29 | 701.45 | G300E | 1323166.07 | 10.38 | G300E | 654374.11 | 5.13
15 | Story1 | B23 | 50 MPa RC Beam (25 cm x 25 cm) | Beam | 50MPa | Concrete Rectangular | 250 | 250 | 625 | 4587.5 | 0.29 | 701.45 | G300E | 1802232.14 | 14.14 | G300E | 654701.79 | 5.14
16 | Story1 | B24 | 50 MPa RC Beam (25 cm x 25 cm) | Beam | 50MPa | Concrete Rectangular | 250 | 250 | 625 | 4587.5 | 0.29 | 701.45 | G300E | 1989008.93 | 15.61 | G300E | 109116.96 | 0.86
17 | Story1 | B25 | 50 MPa RC Beam (25 cm x 25 cm) | Beam | 50MPa | Concrete Rectangular | 250 | 250 | 625 | 4587.5 | 0.29 | 701.45 | G300E | 1832706.25 | 14.38 | G300E | 0 | 0
18 | Story1 | B26 | 50 MPa RC Beam (25 cm x 25 cm) | Beam | 50MPa | Concrete Rectangular | 250 | 250 | 625 | 4800 | 0.3 | 733.94 | G300E | 1935680 | 15.19 | G300E | 426240 | 3.34
19 | Story1 | B3 | 50 MPa RC Beam (25 cm x 25 cm) | Beam | 50MPa | Concrete Rectangular | 250 | 250 | 625 | 4587.5 | 0.29 | 701.45 | G300E | 1965416.07 | 15.42 | G300E | 23893.5 | 0.19
20 | Story1 | B30 | 50 MPa RC Beam (25 cm x 25 cm) | Beam | 50MPa | Concrete Rectangular | 250 | 250 | 625 | 4587.5 | 0.29 | 701.45 | G300E | 1813591.67 | 14.23 | G300E | 407370 | 3.2
21 | Story1 | B31 | 50 MPa RC Beam (25 cm x 25 cm) | Beam | 50MPa | Concrete Rectangular | 250 | 250 | 625 | 4587.5 | 0.29 | 701.45 | G300E | 1834344.64 | 14.39 | G300E | 0 | 0
22 | Story1 | B32 | 50 MPa RC Beam (25 cm x 25 cm) | Beam | 50MPa | Concrete Rectangular | 250 | 250 | 625 | 4587.5 | 0.29 | 701.45 | G300E | 1990647.32 | 15.62 | G300E | 0 | 0
23 | Story1 | B33 | 50 MPa RC Beam (25 cm x 25 cm) | Beam | 50MPa | Concrete Rectangular | 250 | 250 | 625 | 4587.5 | 0.29 | 701.45 | G300E | 1325132.14 | 10.4 | G300E | 654701.79 | 5.14
24 | Story1 | B34 | 50 MPa RC Beam (25 cm x 25 cm) | Beam | 50MPa | Concrete Rectangular | 250 | 250 | 625 | 4587.5 | 0.29 | 701.45 | G300E | 1800593.75 | 14.13 | G300E | 654701.79 | 5.14
25 | Story1 | B35 | 50 MPa RC Beam (25 cm x 25 cm) | Beam | 50MPa | Concrete Rectangular | 250 | 250 | 625 | 4587.5 | 0.29 | 701.45 | G300E | 1990647.32 | 15.62 | G300E | 109116.96 | 0.86
26 | Story1 | B36 | 50 MPa RC Beam (25 cm x 25 cm) | Beam | 50MPa | Concrete Rectangular | 250 | 250 | 625 | 4587.5 | 0.29 | 701.45 | G300E | 1887756.25 | 14.81 | G300E | 0 | 0
27 | Story1 | B37 | 50 MPa RC Beam (25 cm x 25 cm) | Beam | 50MPa | Concrete Rectangular | 250 | 250 | 625 | 4800 | 0.3 | 733.94 | G300E | 1897600 | 14.89 | G300E | 426240 | 3.34
28 | Story1 | B38 | 50 MPa RC Beam (25 cm x 25 cm) | Beam | 50MPa | Concrete Rectangular | 250 | 250 | 625 | 4587.5 | 0.29 | 701.45 | G300E | 1813591.67 | 14.23 | G300E | 407370 | 3.2
29 | Story1 | B4 | 50 MPa RC Beam (25 cm x 25 cm) | Beam | 50MPa | Concrete Rectangular | 250 | 250 | 625 | 4587.5 | 0.29 | 701.45 | G300E | 1322838.39 | 10.38 | G300E | 654701.79 | 5.14
30 | Story1 | B40 | 50 MPa RC Beam (25 cm x 25 cm) | Beam | 50MPa | Concrete Rectangular | 250 | 250 | 625 | 4587.5 | 0.29 | 701.45 | G300E | 1813591.67 | 14.23 | G300E | 407370 | 3.2
31 | Story1 | B41 | 50 MPa RC Beam (25 cm x 25 cm) | Beam | 50MPa | Concrete Rectangular | 250 | 250 | 625 | 4587.5 | 0.29 | 701.45 | G300E | 1813591.67 | 14.23 | G300E | 407370 | 3.2
32 | Story1 | B42 | 50 MPa RC Beam (25 cm x 25 cm) | Beam | 50MPa | Concrete Rectangular | 250 | 250 | 625 | 4587.5 | 0.29 | 701.45 | G300E | 1887756.25 | 14.81 | G300E | 0 | 0
33 | Story1 | B43 | 50 MPa RC Beam (25 cm x 25 cm) | Beam | 50MPa | Concrete Rectangular | 250 | 250 | 625 | 4587.5 | 0.29 | 701.45 | G300E | 1990647.32 | 15.62 | G300E | 0 | 0
34 | Story1 | B44 | 50 MPa RC Beam (25 cm x 25 cm) | Beam | 50MPa | Concrete Rectangular | 250 | 250 | 625 | 4587.5 | 0.29 | 701.45 | G300E | 1323166.07 | 10.38 | G300E | 654701.79 | 5.14
35 | Story1 | B45 | 50 MPa RC Beam (25 cm x 25 cm) | Beam | 50MPa | Concrete Rectangular | 250 | 250 | 625 | 4587.5 | 0.29 | 701.45 | G300E | 1716052.68 | 13.46 | G300E | 654701.79 | 5.14
36 | Story1 | B46 | 50 MPa RC Beam (25 cm x 25 cm) | Beam | 50MPa | Concrete Rectangular | 250 | 250 | 625 | 4587.5 | 0.29 | 701.45 | G300E | 2006375.89 | 15.74 | G300E | 242127.43 | 1.9
37 | Story1 | B47 | 50 MPa RC Beam (25 cm x 25 cm) | Beam | 50MPa | Concrete Rectangular | 250 | 250 | 625 | 4587.5 | 0.29 | 701.45 | G300E | 2006375.89 | 15.74 | G300E | 242127.43 | 1.9
38 | Story1 | B48 | 50 MPa RC Beam (25 cm x 25 cm) | Beam | 50MPa | Concrete Rectangular | 250 | 250 | 625 | 4587.5 | 0.29 | 701.45 | G300E | 1887756.25 | 14.81 | G300E | 0 | 0
39 | Story1 | B49 | 50 MPa RC Beam (25 cm x 25 cm) | Beam | 50MPa | Concrete Rectangular | 250 | 250 | 625 | 4587.5 | 0.29 | 701.45 | G300E | 1990647.32 | 15.62 | G300E | 109116.96 | 0.86
40 | Story1 | B5 | 50 MPa RC Beam (25 cm x 25 cm) | Beam | 50MPa | Concrete Rectangular | 250 | 250 | 625 | 4587.5 | 0.29 | 701.45 | G300E | 1988353.57 | 15.6 | G300E | 0 | 0
41 | Story1 | B50 | 50 MPa RC Beam (25 cm x 25 cm) | Beam | 50MPa | Concrete Rectangular | 250 | 250 | 625 | 4587.5 | 0.29 | 701.45 | G300E | 1834344.64 | 14.39 | G300E | 0 | 0
42 | Story1 | B51 | 50 MPa RC Beam (25 cm x 25 cm) | Beam | 50MPa | Concrete Rectangular | 250 | 250 | 625 | 4587.5 | 0.29 | 701.45 | G300E | 1990647.32 | 15.62 | G300E | 109116.96 | 0.86
43 | Story1 | B52 | 50 MPa RC Beam (25 cm x 25 cm) | Beam | 50MPa | Concrete Rectangular | 250 | 250 | 625 | 4587.5 | 0.29 | 701.45 | G300E | 1887756.25 | 14.81 | G300E | 0 | 0
44 | Story1 | B53 | 50 MPa RC Beam (25 cm x 25 cm) | Beam | 50MPa | Concrete Rectangular | 250 | 250 | 625 | 4587.5 | 0.29 | 701.45 | G300E | 2006375.89 | 15.74 | G300E | 242127.43 | 1.9
45 | Story1 | B54 | 50 MPa RC Beam (25 cm x 25 cm) | Beam | 50MPa | Concrete Rectangular | 250 | 250 | 625 | 4587.5 | 0.29 | 701.45 | G300E | 2006375.89 | 15.74 | G300E | 23893.5 | 0.19
46 | Story1 | B55 | 50 MPa RC Beam (25 cm x 25 cm) | Beam | 50MPa | Concrete Rectangular | 250 | 250 | 625 | 4587.5 | 0.29 | 701.45 | G300E | 1469310.71 | 11.53 | G300E | 654701.79 | 5.14
47 | Story1 | B56 | 50 MPa RC Beam (25 cm x 25 cm) | Beam | 50MPa | Concrete Rectangular | 250 | 250 | 625 | 4587.5 | 0.29 | 701.45 | G300E | 1716052.68 | 13.46 | G300E | 654701.79 | 5.14
48 | Story1 | B57 | 50 MPa RC Beam (25 cm x 25 cm) | Beam | 50MPa | Concrete Rectangular | 250 | 250 | 625 | 4587.5 | 0.29 | 701.45 | G300E | 1800593.75 | 14.13 | G300E | 654701.79 | 5.14
49 | Story1 | B58 | 50 MPa RC Beam (25 cm x 25 cm) | Beam | 50MPa | Concrete Rectangular | 250 | 250 | 625 | 4587.5 | 0.29 | 701.45 | G300E | 1802232.14 | 14.14 | G300E | 654701.79 | 5.14
50 | Story1 | B59 | 50 MPa RC Beam (25 cm x 25 cm) | Beam | 50MPa | Concrete Rectangular | 250 | 250 | 625 | 4587.5 | 0.29 | 701.45 | G300E | 1800593.75 | 14.13 | G300E | 654701.79 | 5.14
51 | Story1 | B6 | 50 MPa RC Beam (25 cm x 25 cm) | Beam | 50MPa | Concrete Rectangular | 250 | 250 | 625 | 4587.5 | 0.29 | 701.45 | G300E | 1325132.14 | 10.4 | G300E | 654701.79 | 5.14
52 | Story1 | B60 | 50 MPa RC Beam (25 cm x 25 cm) | Beam | 50MPa | Concrete Rectangular | 250 | 250 | 625 | 4587.5 | 0.29 | 701.45 | G300E | 1716052.68 | 13.46 | G300E | 654701.79 | 5.14
53 | Story1 | B7 | 50 MPa RC Beam (25 cm x 25 cm) | Beam | 50MPa | Concrete Rectangular | 250 | 250 | 625 | 4587.5 | 0.29 | 701.45 | G300E | 1990647.32 | 15.62 | G300E | 0 | 0
54 | Story1 | B8 | 50 MPa RC Beam (25 cm x 25 cm) | Beam | 50MPa | Concrete Rectangular | 250 | 250 | 625 | 4587.5 | 0.29 | 701.45 | G300E | 1323166.07 | 10.38 | G300E | 654374.11 | 5.13
55 | Story1 | B9 | 50 MPa RC Beam (25 cm x 25 cm) | Beam | 50MPa | Concrete Rectangular | 250 | 250 | 625 | 4587.5 | 0.29 | 701.45 | G300E | 2006375.89 | 15.74 | G300E | 23893.5 | 0.19
56 | Story10 | B1 | 50 MPa RC Beam (25 cm x 25 cm) | Beam | 50MPa | Concrete Rectangular | 250 | 250 | 625 | 4637.5 | 0.29 | 709.1 | G300E | 1548055.47 | 12.15 | G300E | 772143.75 | 6.06
57 | Story10 | B10 | 50 MPa RC Beam (25 cm x 25 cm) | Beam | 50MPa | Concrete Rectangular | 250 | 250 | 625 | 4637.5 | 0.29 | 709.1 | G300E | 1575880.47 | 12.36 | G300E | 772143.75 | 6.06
58 | Story10 | B11 | 50 MPa RC Beam (25 cm x 25 cm) | Beam | 50MPa | Concrete Rectangular | 250 | 250 | 625 | 4637.5 | 0.29 | 709.1 | G300E | 1575880.47 | 12.36 | G300E | 772143.75 | 6.06
59 | Story10 | B12 | 50 MPa RC Beam (25 cm x 25 cm) | Beam | 50MPa | Concrete Rectangular | 250 | 250 | 625 | 4637.5 | 0.29 | 709.1 | G300E | 1493854.69 | 11.72 | G300E | 772143.75 | 6.06
60 | Story10 | B13 | 50 MPa RC Beam (25 cm x 25 cm) | Beam | 50MPa | Concrete Rectangular | 250 | 250 | 625 | 4637.5 | 0.29 | 709.1 | G300E | 1984270.31 | 15.57 | G300E | 21134.68 | 0.17
61 | Story10 | B14 | 50 MPa RC Beam (25 cm x 25 cm) | Beam | 50MPa | Concrete Rectangular | 250 | 250 | 625 | 4637.5 | 0.29 | 709.1 | G300E | 1916736.72 | 15.04 | G300E | 21134.68 | 0.17
62 | Story10 | B15 | 50 MPa RC Beam (25 cm x 25 cm) | Beam | 50MPa | Concrete Rectangular | 250 | 250 | 625 | 4637.5 | 0.29 | 709.1 | G300E | 1855289.84 | 14.56 | G300E | 21134.68 | 0.17
63 | Story10 | B16 | 50 MPa RC Beam (25 cm x 25 cm) | Beam | 50MPa | Concrete Rectangular | 250 | 250 | 625 | 4800 | 0.3 | 733.94 | G300E | 2051100 | 16.09 | G300E | 799200 | 6.27
64 | Story10 | B17 | 50 MPa RC Beam (25 cm x 25 cm) | Beam | 50MPa | Concrete Rectangular | 250 | 250 | 625 | 4637.5 | 0.29 | 709.1 | G300E | 1779640.62 | 13.96 | G300E | 0 | 0
65 | Story10 | B18 | 50 MPa RC Beam (25 cm x 25 cm) | Beam | 50MPa | Concrete Rectangular | 250 | 250 | 625 | 4800 | 0.3 | 733.94 | G300E | 2025000 | 15.89 | G300E | 799200 | 6.27
66 | Story10 | B19 | 50 MPa RC Beam (25 cm x 25 cm) | Beam | 50MPa | Concrete Rectangular | 250 | 250 | 625 | 4637.5 | 0.29 | 709.1 | G300E | 1876158.59 | 14.72 | G300E | 21134.68 | 0.17
67 | Story10 | B2 | 50 MPa RC Beam (25 cm x 25 cm) | Beam | 50MPa | Concrete Rectangular | 250 | 250 | 625 | 4637.5 | 0.29 | 709.1 | G300E | 1553272.66 | 12.19 | G300E | 772143.75 | 6.06
68 | Story10 | B20 | 50 MPa RC Beam (25 cm x 25 cm) | Beam | 50MPa | Concrete Rectangular | 250 | 250 | 625 | 4637.5 | 0.29 | 709.1 | G300E | 1875868.75 | 14.72 | G300E | 21134.68 | 0.17
69 | Story10 | B21 | 50 MPa RC Beam (25 cm x 25 cm) | Beam | 50MPa | Concrete Rectangular | 250 | 250 | 625 | 4637.5 | 0.29 | 709.1 | G300E | 1938185.16 | 15.21 | G300E | 21134.68 | 0.17
70 | Story10 | B22 | 50 MPa RC Beam (25 cm x 25 cm) | Beam | 50MPa | Concrete Rectangular | 250 | 250 | 625 | 4637.5 | 0.29 | 709.1 | G300E | 1495303.91 | 11.73 | G300E | 772143.75 | 6.06
71 | Story10 | B23 | 50 MPa RC Beam (25 cm x 25 cm) | Beam | 50MPa | Concrete Rectangular | 250 | 250 | 625 | 4637.5 | 0.29 | 709.1 | G300E | 1450957.81 | 11.38 | G300E | 772143.75 | 6.06
72 | Story10 | B24 | 50 MPa RC Beam (25 cm x 25 cm) | Beam | 50MPa | Concrete Rectangular | 250 | 250 | 625 | 4637.5 | 0.29 | 709.1 | G300E | 2063977.34 | 16.19 | G300E | 21134.68 | 0.17
73 | Story10 | B25 | 50 MPa RC Beam (25 cm x 25 cm) | Beam | 50MPa | Concrete Rectangular | 250 | 250 | 625 | 4637.5 | 0.29 | 709.1 | G300E | 1779350.78 | 13.96 | G300E | 0 | 0
74 | Story10 | B26 | 50 MPa RC Beam (25 cm x 25 cm) | Beam | 50MPa | Concrete Rectangular | 250 | 250 | 625 | 4800 | 0.3 | 733.94 | G300E | 1989300 | 15.61 | G300E | 799200 | 6.27
75 | Story10 | B3 | 50 MPa RC Beam (25 cm x 25 cm) | Beam | 50MPa | Concrete Rectangular | 250 | 250 | 625 | 4637.5 | 0.29 | 709.1 | G300E | 1977603.91 | 15.52 | G300E | 21134.68 | 0.17
76 | Story10 | B30 | 50 MPa RC Beam (25 cm x 25 cm) | Beam | 50MPa | Concrete Rectangular | 250 | 250 | 625 | 4637.5 | 0.29 | 709.1 | G300E | 1956445.31 | 15.35 | G300E | 772143.75 | 6.06
77 | Story10 | B31 | 50 MPa RC Beam (25 cm x 25 cm) | Beam | 50MPa | Concrete Rectangular | 250 | 250 | 625 | 4637.5 | 0.29 | 709.1 | G300E | 1781379.69 | 13.98 | G300E | 0 | 0
78 | Story10 | B32 | 50 MPa RC Beam (25 cm x 25 cm) | Beam | 50MPa | Concrete Rectangular | 250 | 250 | 625 | 4637.5 | 0.29 | 709.1 | G300E | 2063977.34 | 16.19 | G300E | 21134.68 | 0.17
79 | Story10 | B33 | 50 MPa RC Beam (25 cm x 25 cm) | Beam | 50MPa | Concrete Rectangular | 250 | 250 | 625 | 4637.5 | 0.29 | 709.1 | G300E | 1450957.81 | 11.38 | G300E | 772143.75 | 6.06
80 | Story10 | B34 | 50 MPa RC Beam (25 cm x 25 cm) | Beam | 50MPa | Concrete Rectangular | 250 | 250 | 625 | 4637.5 | 0.29 | 709.1 | G300E | 1495303.91 | 11.73 | G300E | 772143.75 | 6.06
81 | Story10 | B35 | 50 MPa RC Beam (25 cm x 25 cm) | Beam | 50MPa | Concrete Rectangular | 250 | 250 | 625 | 4637.5 | 0.29 | 709.1 | G300E | 2063977.34 | 16.19 | G300E | 21134.68 | 0.17
82 | Story10 | B36 | 50 MPa RC Beam (25 cm x 25 cm) | Beam | 50MPa | Concrete Rectangular | 250 | 250 | 625 | 4637.5 | 0.29 | 709.1 | G300E | 1943692.19 | 15.25 | G300E | 21134.68 | 0.17
83 | Story10 | B37 | 50 MPa RC Beam (25 cm x 25 cm) | Beam | 50MPa | Concrete Rectangular | 250 | 250 | 625 | 4800 | 0.3 | 733.94 | G300E | 2025000 | 15.89 | G300E | 799200 | 6.27
84 | Story10 | B38 | 50 MPa RC Beam (25 cm x 25 cm) | Beam | 50MPa | Concrete Rectangular | 250 | 250 | 625 | 4637.5 | 0.29 | 709.1 | G300E | 1956445.31 | 15.35 | G300E | 772143.75 | 6.06
85 | Story10 | B4 | 50 MPa RC Beam (25 cm x 25 cm) | Beam | 50MPa | Concrete Rectangular | 250 | 250 | 625 | 4637.5 | 0.29 | 709.1 | G300E | 1494144.53 | 11.72 | G300E | 772143.75 | 6.06
86 | Story10 | B40 | 50 MPa RC Beam (25 cm x 25 cm) | Beam | 50MPa | Concrete Rectangular | 250 | 250 | 625 | 4637.5 | 0.29 | 709.1 | G300E | 1956445.31 | 15.35 | G300E | 772143.75 | 6.06
87 | Story10 | B41 | 50 MPa RC Beam (25 cm x 25 cm) | Beam | 50MPa | Concrete Rectangular | 250 | 250 | 625 | 4637.5 | 0.29 | 709.1 | G300E | 1956445.31 | 15.35 | G300E | 772143.75 | 6.06
88 | Story10 | B42 | 50 MPa RC Beam (25 cm x 25 cm) | Beam | 50MPa | Concrete Rectangular | 250 | 250 | 625 | 4637.5 | 0.29 | 709.1 | G300E | 1875868.75 | 14.72 | G300E | 21134.68 | 0.17
89 | Story10 | B43 | 50 MPa RC Beam (25 cm x 25 cm) | Beam | 50MPa | Concrete Rectangular | 250 | 250 | 625 | 4637.5 | 0.29 | 709.1 | G300E | 2063977.34 | 16.19 | G300E | 21134.68 | 0.17
90 | Story10 | B44 | 50 MPa RC Beam (25 cm x 25 cm) | Beam | 50MPa | Concrete Rectangular | 250 | 250 | 625 | 4637.5 | 0.29 | 709.1 | G300E | 1495303.91 | 11.73 | G300E | 772143.75 | 6.06
91 | Story10 | B45 | 50 MPa RC Beam (25 cm x 25 cm) | Beam | 50MPa | Concrete Rectangular | 250 | 250 | 625 | 4637.5 | 0.29 | 709.1 | G300E | 1575880.47 | 12.36 | G300E | 772143.75 | 6.06
92 | Story10 | B46 | 50 MPa RC Beam (25 cm x 25 cm) | Beam | 50MPa | Concrete Rectangular | 250 | 250 | 625 | 4637.5 | 0.29 | 709.1 | G300E | 2005718.75 | 15.74 | G300E | 21134.68 | 0.17
93 | Story10 | B47 | 50 MPa RC Beam (25 cm x 25 cm) | Beam | 50MPa | Concrete Rectangular | 250 | 250 | 625 | 4637.5 | 0.29 | 709.1 | G300E | 2005718.75 | 15.74 | G300E | 21134.68 | 0.17
94 | Story10 | B48 | 50 MPa RC Beam (25 cm x 25 cm) | Beam | 50MPa | Concrete Rectangular | 250 | 250 | 625 | 4637.5 | 0.29 | 709.1 | G300E | 1943402.34 | 15.25 | G300E | 21134.68 | 0.17
95 | Story10 | B49 | 50 MPa RC Beam (25 cm x 25 cm) | Beam | 50MPa | Concrete Rectangular | 250 | 250 | 625 | 4637.5 | 0.29 | 709.1 | G300E | 2063977.34 | 16.19 | G300E | 21134.68 | 0.17
96 | Story10 | B5 | 50 MPa RC Beam (25 cm x 25 cm) | Beam | 50MPa | Concrete Rectangular | 250 | 250 | 625 | 4637.5 | 0.29 | 709.1 | G300E | 2063397.66 | 16.19 | G300E | 21134.68 | 0.17
97 | Story10 | B50 | 50 MPa RC Beam (25 cm x 25 cm) | Beam | 50MPa | Concrete Rectangular | 250 | 250 | 625 | 4637.5 | 0.29 | 709.1 | G300E | 1781379.69 | 13.98 | G300E | 0 | 0
98 | Story10 | B51 | 50 MPa RC Beam (25 cm x 25 cm) | Beam | 50MPa | Concrete Rectangular | 250 | 250 | 625 | 4637.5 | 0.29 | 709.1 | G300E | 2063977.34 | 16.19 | G300E | 21134.68 | 0.17
99 | Story10 | B52 | 50 MPa RC Beam (25 cm x 25 cm) | Beam | 50MPa | Concrete Rectangular | 250 | 250 | 625 | 4637.5 | 0.29 | 709.1 | G300E | 1943402.34 | 15.25 | G300E | 21134.68 | 0.17
100 | Story10 | B53 | 50 MPa RC Beam (25 cm x 25 cm) | Beam | 50MPa | Concrete Rectangular | 250 | 250 | 625 | 4637.5 | 0.29 | 709.1 | G300E | 2005718.75 | 15.74 | G300E | 21134.68 | 0.17
101 | Story10 | B54 | 50 MPa RC Beam (25 cm x 25 cm) | Beam | 50MPa | Concrete Rectangular | 250 | 250 | 625 | 4637.5 | 0.29 | 709.1 | G300E | 2005718.75 | 15.74 | G300E | 21134.68 | 0.17
102 | Story10 | B55 | 50 MPa RC Beam (25 cm x 25 cm) | Beam | 50MPa | Concrete Rectangular | 250 | 250 | 625 | 4637.5 | 0.29 | 709.1 | G300E | 1575880.47 | 12.36 | G300E | 772143.75 | 6.06
103 | Story10 | B56 | 50 MPa RC Beam (25 cm x 25 cm) | Beam | 50MPa | Concrete Rectangular | 250 | 250 | 625 | 4637.5 | 0.29 | 709.1 | G300E | 1575880.47 | 12.36 | G300E | 772143.75 | 6.06
104 | Story10 | B57 | 50 MPa RC Beam (25 cm x 25 cm) | Beam | 50MPa | Concrete Rectangular | 250 | 250 | 625 | 4637.5 | 0.29 | 709.1 | G300E | 1495303.91 | 11.73 | G300E | 772143.75 | 6.06
105 | Story10 | B58 | 50 MPa RC Beam (25 cm x 25 cm) | Beam | 50MPa | Concrete Rectangular | 250 | 250 | 625 | 4637.5 | 0.29 | 709.1 | G300E | 1450957.81 | 11.38 | G300E | 772143.75 | 6.06
106 | Story10 | B59 | 50 MPa RC Beam (25 cm x 25 cm) | Beam | 50MPa | Concrete Rectangular | 250 | 250 | 625 | 4637.5 | 0.29 | 709.1 | G300E | 1495303.91 | 11.73 | G300E | 772143.75 | 6.06
107 | Story10 | B6 | 50 MPa RC Beam (25 cm x 25 cm) | Beam | 50MPa | Concrete Rectangular | 250 | 250 | 625 | 4637.5 | 0.29 | 709.1 | G300E | 1450957.81 | 11.38 | G300E | 772143.75 | 6.06
108 | Story10 | B60 | 50 MPa RC Beam (25 cm x 25 cm) | Beam | 50MPa | Concrete Rectangular | 250 | 250 | 625 | 4637.5 | 0.29 | 709.1 | G300E | 1575880.47 | 12.36 | G300E | 772143.75 | 6.06
109 | Story10 | B7 | 50 MPa RC Beam (25 cm x 25 cm) | Beam | 50MPa | Concrete Rectangular | 250 | 250 | 625 | 4637.5 | 0.29 | 709.1 | G300E | 2063977.34 | 16.19 | G300E | 21134.68 | 0.17
110 | Story10 | B8 | 50 MPa RC Beam (25 cm x 25 cm) | Beam | 50MPa | Concrete Rectangular | 250 | 250 | 625 | 4637.5 | 0.29 | 709.1 | G300E | 1495303.91 | 11.73 | G300E | 772143.75 | 6.06
111 | Story10 | B9 | 50 MPa RC Beam (25 cm x 25 cm) | Beam | 50MPa | Concrete Rectangular | 250 | 250 | 625 | 4637.5 | 0.29 | 709.1 | G300E | 1938185.16 | 15.21 | G300E | 21134.68 | 0.17
112 | Story11 | B1 | 50 MPa RC Beam (25 cm x 25 cm) | Beam | 50MPa | Concrete Rectangular | 250 | 250 | 625 | 4650 | 0.29 | 711.01 | G300E | 1571409.38 | 12.33 | G300E | 774225 | 6.07
113 | Story11 | B10 | 50 MPa RC Beam (25 cm x 25 cm) | Beam | 50MPa | Concrete Rectangular | 250 | 250 | 625 | 4650 | 0.29 | 711.01 | G300E | 1601053.12 | 12.56 | G300E | 774225 | 6.07
114 | Story11 | B11 | 50 MPa RC Beam (25 cm x 25 cm) | Beam | 50MPa | Concrete Rectangular | 250 | 250 | 625 | 4650 | 0.29 | 711.01 | G300E | 1601053.12 | 12.56 | G300E | 774225 | 6.07
115 | Story11 | B12 | 50 MPa RC Beam (25 cm x 25 cm) | Beam | 50MPa | Concrete Rectangular | 250 | 250 | 625 | 4650 | 0.29 | 711.01 | G300E | 1513575 | 11.88 | G300E | 774225 | 6.07
116 | Story11 | B13 | 50 MPa RC Beam (25 cm x 25 cm) | Beam | 50MPa | Concrete Rectangular | 250 | 250 | 625 | 4650 | 0.29 | 711.01 | G300E | 2003278.12 | 15.72 | G300E | 42383.3 | 0.33
117 | Story11 | B14 | 50 MPa RC Beam (25 cm x 25 cm) | Beam | 50MPa | Concrete Rectangular | 250 | 250 | 625 | 4650 | 0.29 | 711.01 | G300E | 1937596.88 | 15.2 | G300E | 21191.65 | 0.17
118 | Story11 | B15 | 50 MPa RC Beam (25 cm x 25 cm) | Beam | 50MPa | Concrete Rectangular | 250 | 250 | 625 | 4650 | 0.29 | 711.01 | G300E | 1943409.38 | 15.25 | G300E | 21191.65 | 0.17
119 | Story11 | B16 | 50 MPa RC Beam (25 cm x 25 cm) | Beam | 50MPa | Concrete Rectangular | 250 | 250 | 625 | 4800 | 0.3 | 733.94 | G300E | 2003400 | 15.72 | G300E | 799200 | 6.27
120 | Story11 | B17 | 50 MPa RC Beam (25 cm x 25 cm) | Beam | 50MPa | Concrete Rectangular | 250 | 250 | 625 | 4650 | 0.29 | 711.01 | G300E | 1787925 | 14.03 | G300E | 0 | 0
121 | Story11 | B18 | 50 MPa RC Beam (25 cm x 25 cm) | Beam | 50MPa | Concrete Rectangular | 250 | 250 | 625 | 4800 | 0.3 | 733.94 | G300E | 1978500 | 15.52 | G300E | 799200 | 6.27
122 | Story11 | B19 | 50 MPa RC Beam (25 cm x 25 cm) | Beam | 50MPa | Concrete Rectangular | 250 | 250 | 625 | 4650 | 0.29 | 711.01 | G300E | 1962009.38 | 15.39 | G300E | 21191.65 | 0.17
123 | Story11 | B2 | 50 MPa RC Beam (25 cm x 25 cm) | Beam | 50MPa | Concrete Rectangular | 250 | 250 | 625 | 4650 | 0.29 | 711.01 | G300E | 1576059.38 | 12.37 | G300E | 774225 | 6.07
124 | Story11 | B20 | 50 MPa RC Beam (25 cm x 25 cm) | Beam | 50MPa | Concrete Rectangular | 250 | 250 | 625 | 4650 | 0.29 | 711.01 | G300E | 1962009.38 | 15.39 | G300E | 21191.65 | 0.17
125 | Story11 | B21 | 50 MPa RC Beam (25 cm x 25 cm) | Beam | 50MPa | Concrete Rectangular | 250 | 250 | 625 | 4650 | 0.29 | 711.01 | G300E | 1955034.38 | 15.34 | G300E | 42383.3 | 0.33
126 | Story11 | B22 | 50 MPa RC Beam (25 cm x 25 cm) | Beam | 50MPa | Concrete Rectangular | 250 | 250 | 625 | 4650 | 0.29 | 711.01 | G300E | 1515318.75 | 11.89 | G300E | 774225 | 6.07
127 | Story11 | B23 | 50 MPa RC Beam (25 cm x 25 cm) | Beam | 50MPa | Concrete Rectangular | 250 | 250 | 625 | 4650 | 0.29 | 711.01 | G300E | 1456612.5 | 11.43 | G300E | 773353.12 | 6.07
128 | Story11 | B24 | 50 MPa RC Beam (25 cm x 25 cm) | Beam | 50MPa | Concrete Rectangular | 250 | 250 | 625 | 4650 | 0.29 | 711.01 | G300E | 2106159.38 | 16.53 | G300E | 214747.9 | 1.68
129 | Story11 | B25 | 50 MPa RC Beam (25 cm x 25 cm) | Beam | 50MPa | Concrete Rectangular | 250 | 250 | 625 | 4650 | 0.29 | 711.01 | G300E | 1787053.12 | 14.02 | G300E | 0 | 0
130 | Story11 | B26 | 50 MPa RC Beam (25 cm x 25 cm) | Beam | 50MPa | Concrete Rectangular | 250 | 250 | 625 | 4800 | 0.3 | 733.94 | G300E | 2012400 | 15.79 | G300E | 799200 | 6.27
131 | Story11 | B3 | 50 MPa RC Beam (25 cm x 25 cm) | Beam | 50MPa | Concrete Rectangular | 250 | 250 | 625 | 4650 | 0.29 | 711.01 | G300E | 1928296.88 | 15.13 | G300E | 42383.3 | 0.33
132 | Story11 | B30 | 50 MPa RC Beam (25 cm x 25 cm) | Beam | 50MPa | Concrete Rectangular | 250 | 250 | 625 | 4650 | 0.29 | 711.01 | G300E | 1916671.88 | 15.04 | G300E | 774225 | 6.07
133 | Story11 | B31 | 50 MPa RC Beam (25 cm x 25 cm) | Beam | 50MPa | Concrete Rectangular | 250 | 250 | 625 | 4650 | 0.29 | 711.01 | G300E | 1787925 | 14.03 | G300E | 0 | 0
134 | Story11 | B32 | 50 MPa RC Beam (25 cm x 25 cm) | Beam | 50MPa | Concrete Rectangular | 250 | 250 | 625 | 4650 | 0.29 | 711.01 | G300E | 2106450 | 16.53 | G300E | 214747.9 | 1.68
135 | Story11 | B33 | 50 MPa RC Beam (25 cm x 25 cm) | Beam | 50MPa | Concrete Rectangular | 250 | 250 | 625 | 4650 | 0.29 | 711.01 | G300E | 1456612.5 | 11.43 | G300E | 773353.12 | 6.07
136 | Story11 | B34 | 50 MPa RC Beam (25 cm x 25 cm) | Beam | 50MPa | Concrete Rectangular | 250 | 250 | 625 | 4650 | 0.29 | 711.01 | G300E | 1515318.75 | 11.89 | G300E | 774225 | 6.07
137 | Story11 | B35 | 50 MPa RC Beam (25 cm x 25 cm) | Beam | 50MPa | Concrete Rectangular | 250 | 250 | 625 | 4650 | 0.29 | 711.01 | G300E | 2105868.75 | 16.52 | G300E | 214747.9 | 1.68
138 | Story11 | B36 | 50 MPa RC Beam (25 cm x 25 cm) | Beam | 50MPa | Concrete Rectangular | 250 | 250 | 625 | 4650 | 0.29 | 711.01 | G300E | 1962300 | 15.4 | G300E | 21191.65 | 0.17
139 | Story11 | B37 | 50 MPa RC Beam (25 cm x 25 cm) | Beam | 50MPa | Concrete Rectangular | 250 | 250 | 625 | 4800 | 0.3 | 733.94 | G300E | 1977900 | 15.52 | G300E | 799200 | 6.27
140 | Story11 | B38 | 50 MPa RC Beam (25 cm x 25 cm) | Beam | 50MPa | Concrete Rectangular | 250 | 250 | 625 | 4650 | 0.29 | 711.01 | G300E | 1916671.88 | 15.04 | G300E | 774225 | 6.07
141 | Story11 | B4 | 50 MPa RC Beam (25 cm x 25 cm) | Beam | 50MPa | Concrete Rectangular | 250 | 250 | 625 | 4650 | 0.29 | 711.01 | G300E | 1514446.88 | 11.88 | G300E | 774225 | 6.07
142 | Story11 | B40 | 50 MPa RC Beam (25 cm x 25 cm) | Beam | 50MPa | Concrete Rectangular | 250 | 250 | 625 | 4650 | 0.29 | 711.01 | G300E | 1916381.25 | 15.04 | G300E | 774225 | 6.07
143 | Story11 | B41 | 50 MPa RC Beam (25 cm x 25 cm) | Beam | 50MPa | Concrete Rectangular | 250 | 250 | 625 | 4650 | 0.29 | 711.01 | G300E | 1916381.25 | 15.04 | G300E | 774225 | 6.07
144 | Story11 | B42 | 50 MPa RC Beam (25 cm x 25 cm) | Beam | 50MPa | Concrete Rectangular | 250 | 250 | 625 | 4650 | 0.29 | 711.01 | G300E | 1962009.38 | 15.39 | G300E | 21191.65 | 0.17
145 | Story11 | B43 | 50 MPa RC Beam (25 cm x 25 cm) | Beam | 50MPa | Concrete Rectangular | 250 | 250 | 625 | 4650 | 0.29 | 711.01 | G300E | 2106159.38 | 16.53 | G300E | 214747.9 | 1.68
146 | Story11 | B44 | 50 MPa RC Beam (25 cm x 25 cm) | Beam | 50MPa | Concrete Rectangular | 250 | 250 | 625 | 4650 | 0.29 | 711.01 | G300E | 1515318.75 | 11.89 | G300E | 774225 | 6.07
147 | Story11 | B45 | 50 MPa RC Beam (25 cm x 25 cm) | Beam | 50MPa | Concrete Rectangular | 250 | 250 | 625 | 4650 | 0.29 | 711.01 | G300E | 1601053.12 | 12.56 | G300E | 774225 | 6.07
148 | Story11 | B46 | 50 MPa RC Beam (25 cm x 25 cm) | Beam | 50MPa | Concrete Rectangular | 250 | 250 | 625 | 4650 | 0.29 | 711.01 | G300E | 1955034.38 | 15.34 | G300E | 42383.3 | 0.33
149 | Story11 | B47 | 50 MPa RC Beam (25 cm x 25 cm) | Beam | 50MPa | Concrete Rectangular | 250 | 250 | 625 | 4650 | 0.29 | 711.01 | G300E | 1955034.38 | 15.34 | G300E | 42383.3 | 0.33
150 | Story11 | B48 | 50 MPa RC Beam (25 cm x 25 cm) | Beam | 50MPa | Concrete Rectangular | 250 | 250 | 625 | 4650 | 0.29 | 711.01 | G300E | 1962009.38 | 15.39 | G300E | 21191.65 | 0.17
151 | Story11 | B49 | 50 MPa RC Beam (25 cm x 25 cm) | Beam | 50MPa | Concrete Rectangular | 250 | 250 | 625 | 4650 | 0.29 | 711.01 | G300E | 2106450 | 16.53 | G300E | 214747.9 | 1.68
152 | Story11 | B5 | 50 MPa RC Beam (25 cm x 25 cm) | Beam | 50MPa | Concrete Rectangular | 250 | 250 | 625 | 4650 | 0.29 | 711.01 | G300E | 2104996.88 | 16.52 | G300E | 214747.9 | 1.68
153 | Story11 | B50 | 50 MPa RC Beam (25 cm x 25 cm) | Beam | 50MPa | Concrete Rectangular | 250 | 250 | 625 | 4650 | 0.29 | 711.01 | G300E | 1787925 | 14.03 | G300E | 0 | 0
154 | Story11 | B51 | 50 MPa RC Beam (25 cm x 25 cm) | Beam | 50MPa | Concrete Rectangular | 250 | 250 | 625 | 4650 | 0.29 | 711.01 | G300E | 2106159.38 | 16.53 | G300E | 214747.9 | 1.68
155 | Story11 | B52 | 50 MPa RC Beam (25 cm x 25 cm) | Beam | 50MPa | Concrete Rectangular | 250 | 250 | 625 | 4650 | 0.29 | 711.01 | G300E | 1962009.38 | 15.39 | G300E | 21191.65 | 0.17
156 | Story11 | B53 | 50 MPa RC Beam (25 cm x 25 cm) | Beam | 50MPa | Concrete Rectangular | 250 | 250 | 625 | 4650 | 0.29 | 711.01 | G300E | 1955034.38 | 15.34 | G300E | 42383.3 | 0.33
157 | Story11 | B54 | 50 MPa RC Beam (25 cm x 25 cm) | Beam | 50MPa | Concrete Rectangular | 250 | 250 | 625 | 4650 | 0.29 | 711.01 | G300E | 1955034.38 | 15.34 | G300E | 42383.3 | 0.33
158 | Story11 | B55 | 50 MPa RC Beam (25 cm x 25 cm) | Beam | 50MPa | Concrete Rectangular | 250 | 250 | 625 | 4650 | 0.29 | 711.01 | G300E | 1601053.12 | 12.56 | G300E | 774225 | 6.07
159 | Story11 | B56 | 50 MPa RC Beam (25 cm x 25 cm) | Beam | 50MPa | Concrete Rectangular | 250 | 250 | 625 | 4650 | 0.29 | 711.01 | G300E | 1601053.12 | 12.56 | G300E | 774225 | 6.07
160 | Story11 | B57 | 50 MPa RC Beam (25 cm x 25 cm) | Beam | 50MPa | Concrete Rectangular | 250 | 250 | 625 | 4650 | 0.29 | 711.01 | G300E | 1515318.75 | 11.89 | G300E | 774225 | 6.07
161 | Story11 | B58 | 50 MPa RC Beam (25 cm x 25 cm) | Beam | 50MPa | Concrete Rectangular | 250 | 250 | 625 | 4650 | 0.29 | 711.01 | G300E | 1456612.5 | 11.43 | G300E | 773353.12 | 6.07
162 | Story11 | B59 | 50 MPa RC Beam (25 cm x 25 cm) | Beam | 50MPa | Concrete Rectangular | 250 | 250 | 625 | 4650 | 0.29 | 711.01 | G300E | 1515318.75 | 11.89 | G300E | 774225 | 6.07
163 | Story11 | B6 | 50 MPa RC Beam (25 cm x 25 cm) | Beam | 50MPa | Concrete Rectangular | 250 | 250 | 625 | 4650 | 0.29 | 711.01 | G300E | 1456612.5 | 11.43 | G300E | 773353.12 | 6.07
164 | Story11 | B60 | 50 MPa RC Beam (25 cm x 25 cm) | Beam | 50MPa | Concrete Rectangular | 250 | 250 | 625 | 4650 | 0.29 | 711.01 | G300E | 1601053.12 | 12.56 | G300E | 774225 | 6.07
165 | Story11 | B7 | 50 MPa RC Beam (25 cm x 25 cm) | Beam | 50MPa | Concrete Rectangular | 250 | 250 | 625 | 4650 | 0.29 | 711.01 | G300E | 2105868.75 | 16.52 | G300E | 214747.9 | 1.68
166 | Story11 | B8 | 50 MPa RC Beam (25 cm x 25 cm) | Beam | 50MPa | Concrete Rectangular | 250 | 250 | 625 | 4650 | 0.29 | 711.01 | G300E | 1515318.75 | 11.89 | G300E | 774225 | 6.07
167 | Story11 | B9 | 50 MPa RC Beam (25 cm x 25 cm) | Beam | 50MPa | Concrete Rectangular | 250 | 250 | 625 | 4650 | 0.29 | 711.01 | G300E | 1955034.38 | 15.34 | G300E | 42383.3 | 0.33
168 | Story12 | B1 | 50 MPa RC Beam (25 cm x 25 cm) | Beam | 50MPa | Concrete Rectangular | 250 | 250 | 625 | 4650 | 0.29 | 711.01 | G300E | 1591462.5 | 12.49 | G300E | 774225 | 6.07
169 | Story12 | B10 | 50 MPa RC Beam (25 cm x 25 cm) | Beam | 50MPa | Concrete Rectangular | 250 | 250 | 625 | 4650 | 0.29 | 711.01 | G300E | 1625175 | 12.75 | G300E | 774225 | 6.07
170 | Story12 | B11 | 50 MPa RC Beam (25 cm x 25 cm) | Beam | 50MPa | Concrete Rectangular | 250 | 250 | 625 | 4650 | 0.29 | 711.01 | G300E | 1624884.38 | 12.75 | G300E | 774225 | 6.07
171 | Story12 | B12 | 50 MPa RC Beam (25 cm x 25 cm) | Beam | 50MPa | Concrete Rectangular | 250 | 250 | 625 | 4650 | 0.29 | 711.01 | G300E | 1524618.75 | 11.96 | G300E | 774225 | 6.07
172 | Story12 | B13 | 50 MPa RC Beam (25 cm x 25 cm) | Beam | 50MPa | Concrete Rectangular | 250 | 250 | 625 | 4650 | 0.29 | 711.01 | G300E | 1977412.5 | 15.52 | G300E | 117969.77 | 0.93
173 | Story12 | B14 | 50 MPa RC Beam (25 cm x 25 cm) | Beam | 50MPa | Concrete Rectangular | 250 | 250 | 625 | 4650 | 0.29 | 711.01 | G300E | 2070703.12 | 16.25 | G300E | 21191.65 | 0.17
174 | Story12 | B15 | 50 MPa RC Beam (25 cm x 25 cm) | Beam | 50MPa | Concrete Rectangular | 250 | 250 | 625 | 4650 | 0.29 | 711.01 | G300E | 1873368.75 | 14.7 | G300E | 21191.65 | 0.17
175 | Story12 | B16 | 50 MPa RC Beam (25 cm x 25 cm) | Beam | 50MPa | Concrete Rectangular | 250 | 250 | 625 | 4800 | 0.3 | 733.94 | G300E | 2077200 | 16.3 | G300E | 599400 | 4.7
176 | Story12 | B17 | 50 MPa RC Beam (25 cm x 25 cm) | Beam | 50MPa | Concrete Rectangular | 250 | 250 | 625 | 4650 | 0.29 | 711.01 | G300E | 1848956.25 | 14.51 | G300E | 193556.25 | 1.52
177 | Story12 | B18 | 50 MPa RC Beam (25 cm x 25 cm) | Beam | 50MPa | Concrete Rectangular | 250 | 250 | 625 | 4800 | 0.3 | 733.94 | G300E | 2122800 | 16.66 | G300E | 599400 | 4.7
178 | Story12 | B19 | 50 MPa RC Beam (25 cm x 25 cm) | Beam | 50MPa | Concrete Rectangular | 250 | 250 | 625 | 4650 | 0.29 | 711.01 | G300E | 1960846.88 | 15.39 | G300E | 21191.65 | 0.17
179 | Story12 | B2 | 50 MPa RC Beam (25 cm x 25 cm) | Beam | 50MPa | Concrete Rectangular | 250 | 250 | 625 | 4650 | 0.29 | 711.01 | G300E | 1596403.12 | 12.53 | G300E | 774225 | 6.07
180 | Story12 | B20 | 50 MPa RC Beam (25 cm x 25 cm) | Beam | 50MPa | Concrete Rectangular | 250 | 250 | 625 | 4650 | 0.29 | 711.01 | G300E | 1960846.88 | 15.39 | G300E | 21191.65 | 0.17
181 | Story12 | B21 | 50 MPa RC Beam (25 cm x 25 cm) | Beam | 50MPa | Concrete Rectangular | 250 | 250 | 625 | 4650 | 0.29 | 711.01 | G300E | 1932365.62 | 15.16 | G300E | 21191.65 | 0.17
182 | Story12 | B22 | 50 MPa RC Beam (25 cm x 25 cm) | Beam | 50MPa | Concrete Rectangular | 250 | 250 | 625 | 4650 | 0.29 | 711.01 | G300E | 1524037.5 | 11.96 | G300E | 774225 | 6.07
183 | Story12 | B23 | 50 MPa RC Beam (25 cm x 25 cm) | Beam | 50MPa | Concrete Rectangular | 250 | 250 | 625 | 4650 | 0.29 | 711.01 | G300E | 1464168.75 | 11.49 | G300E | 774225 | 6.07
184 | Story12 | B24 | 50 MPa RC Beam (25 cm x 25 cm) | Beam | 50MPa | Concrete Rectangular | 250 | 250 | 625 | 4650 | 0.29 | 711.01 | G300E | 2070121.88 | 16.24 | G300E | 21191.65 | 0.17
185 | Story12 | B25 | 50 MPa RC Beam (25 cm x 25 cm) | Beam | 50MPa | Concrete Rectangular | 250 | 250 | 625 | 4650 | 0.29 | 711.01 | G300E | 1848375 | 14.5 | G300E | 193556.25 | 1.52
186 | Story12 | B26 | 50 MPa RC Beam (25 cm x 25 cm) | Beam | 50MPa | Concrete Rectangular | 250 | 250 | 625 | 4800 | 0.3 | 733.94 | G300E | 2085900 | 16.37 | G300E | 699300 | 5.49
187 | Story12 | B3 | 50 MPa RC Beam (25 cm x 25 cm) | Beam | 50MPa | Concrete Rectangular | 250 | 250 | 625 | 4650 | 0.29 | 711.01 | G300E | 1969856.25 | 15.46 | G300E | 21191.65 | 0.17
188 | Story12 | B30 | 50 MPa RC Beam (25 cm x 25 cm) | Beam | 50MPa | Concrete Rectangular | 250 | 250 | 625 | 4650 | 0.29 | 711.01 | G300E | 2056462.5 | 16.14 | G300E | 580668.75 | 4.56
189 | Story12 | B31 | 50 MPa RC Beam (25 cm x 25 cm) | Beam | 50MPa | Concrete Rectangular | 250 | 250 | 625 | 4650 | 0.29 | 711.01 | G300E | 1848956.25 | 14.51 | G300E | 193556.25 | 1.52
190 | Story12 | B32 | 50 MPa RC Beam (25 cm x 25 cm) | Beam | 50MPa | Concrete Rectangular | 250 | 250 | 625 | 4650 | 0.29 | 711.01 | G300E | 2070121.88 | 16.24 | G300E | 21191.65 | 0.17
191 | Story12 | B33 | 50 MPa RC Beam (25 cm x 25 cm) | Beam | 50MPa | Concrete Rectangular | 250 | 250 | 625 | 4650 | 0.29 | 711.01 | G300E | 1464750 | 11.49 | G300E | 774225 | 6.07
192 | Story12 | B34 | 50 MPa RC Beam (25 cm x 25 cm) | Beam | 50MPa | Concrete Rectangular | 250 | 250 | 625 | 4650 | 0.29 | 711.01 | G300E | 1525490.62 | 11.97 | G300E | 774225 | 6.07
193 | Story12 | B35 | 50 MPa RC Beam (25 cm x 25 cm) | Beam | 50MPa | Concrete Rectangular | 250 | 250 | 625 | 4650 | 0.29 | 711.01 | G300E | 2070121.88 | 16.24 | G300E | 21191.65 | 0.17
194 | Story12 | B36 | 50 MPa RC Beam (25 cm x 25 cm) | Beam | 50MPa | Concrete Rectangular | 250 | 250 | 625 | 4650 | 0.29 | 711.01 | G300E | 2096278.12 | 16.45 | G300E | 21191.65 | 0.17
195 | Story12 | B37 | 50 MPa RC Beam (25 cm x 25 cm) | Beam | 50MPa | Concrete Rectangular | 250 | 250 | 625 | 4800 | 0.3 | 733.94 | G300E | 2122500 | 16.65 | G300E | 599400 | 4.7
196 | Story12 | B38 | 50 MPa RC Beam (25 cm x 25 cm) | Beam | 50MPa | Concrete Rectangular | 250 | 250 | 625 | 4650 | 0.29 | 711.01 | G300E | 2056462.5 | 16.14 | G300E | 580668.75 | 4.56
197 | Story12 | B4 | 50 MPa RC Beam (25 cm x 25 cm) | Beam | 50MPa | Concrete Rectangular | 250 | 250 | 625 | 4650 | 0.29 | 711.01 | G300E | 1523456.25 | 11.95 | G300E | 774225 | 6.07
198 | Story12 | B40 | 50 MPa RC Beam (25 cm x 25 cm) | Beam | 50MPa | Concrete Rectangular | 250 | 250 | 625 | 4650 | 0.29 | 711.01 | G300E | 2056462.5 | 16.14 | G300E | 580668.75 | 4.56
199 | Story12 | B41 | 50 MPa RC Beam (25 cm x 25 cm) | Beam | 50MPa | Concrete Rectangular | 250 | 250 | 625 | 4650 | 0.29 | 711.01 | G300E | 2056462.5 | 16.14 | G300E | 580668.75 | 4.56
200 | Story12 | B42 | 50 MPa RC Beam (25 cm x 25 cm) | Beam | 50MPa | Concrete Rectangular | 250 | 250 | 625 | 4650 | 0.29 | 711.01 | G300E | 1960846.88 | 15.39 | G300E | 21191.65 | 0.17
201 | Story12 | B43 | 50 MPa RC Beam (25 cm x 25 cm) | Beam | 50MPa | Concrete Rectangular | 250 | 250 | 625 | 4650 | 0.29 | 711.01 | G300E | 2070121.88 | 16.24 | G300E | 21191.65 | 0.17
202 | Story12 | B44 | 50 MPa RC Beam (25 cm x 25 cm) | Beam | 50MPa | Concrete Rectangular | 250 | 250 | 625 | 4650 | 0.29 | 711.01 | G300E | 1524037.5 | 11.96 | G300E | 774225 | 6.07
203 | Story12 | B45 | 50 MPa RC Beam (25 cm x 25 cm) | Beam | 50MPa | Concrete Rectangular | 250 | 250 | 625 | 4650 | 0.29 | 711.01 | G300E | 1625175 | 12.75 | G300E | 774225 | 6.07
204 | Story12 | B46 | 50 MPa RC Beam (25 cm x 25 cm) | Beam | 50MPa | Concrete Rectangular | 250 | 250 | 625 | 4650 | 0.29 | 711.01 | G300E | 1999790.62 | 15.69 | G300E | 21191.65 | 0.17
205 | Story12 | B47 | 50 MPa RC Beam (25 cm x 25 cm) | Beam | 50MPa | Concrete Rectangular | 250 | 250 | 625 | 4650 | 0.29 | 711.01 | G300E | 2000081.25 | 15.69 | G300E | 21191.65 | 0.17
206 | Story12 | B48 | 50 MPa RC Beam (25 cm x 25 cm) | Beam | 50MPa | Concrete Rectangular | 250 | 250 | 625 | 4650 | 0.29 | 711.01 | G300E | 2096278.12 | 16.45 | G300E | 21191.65 | 0.17
207 | Story12 | B49 | 50 MPa RC Beam (25 cm x 25 cm) | Beam | 50MPa | Concrete Rectangular | 250 | 250 | 625 | 4650 | 0.29 | 711.01 | G300E | 2070121.88 | 16.24 | G300E | 21191.65 | 0.17
208 | Story12 | B5 | 50 MPa RC Beam (25 cm x 25 cm) | Beam | 50MPa | Concrete Rectangular | 250 | 250 | 625 | 4650 | 0.29 | 711.01 | G300E | 2069540.62 | 16.24 | G300E | 21191.65 | 0.17
209 | Story12 | B50 | 50 MPa RC Beam (25 cm x 25 cm) | Beam | 50MPa | Concrete Rectangular | 250 | 250 | 625 | 4650 | 0.29 | 711.01 | G300E | 1848956.25 | 14.51 | G300E | 193556.25 | 1.52
210 | Story12 | B51 | 50 MPa RC Beam (25 cm x 25 cm) | Beam | 50MPa | Concrete Rectangular | 250 | 250 | 625 | 4650 | 0.29 | 711.01 | G300E | 2070121.88 | 16.24 | G300E | 21191.65 | 0.17
211 | Story12 | B52 | 50 MPa RC Beam (25 cm x 25 cm) | Beam | 50MPa | Concrete Rectangular | 250 | 250 | 625 | 4650 | 0.29 | 711.01 | G300E | 2096278.12 | 16.45 | G300E | 21191.65 | 0.17
212 | Story12 | B53 | 50 MPa RC Beam (25 cm x 25 cm) | Beam | 50MPa | Concrete Rectangular | 250 | 250 | 625 | 4650 | 0.29 | 711.01 | G300E | 2000081.25 | 15.69 | G300E | 21191.65 | 0.17
213 | Story12 | B54 | 50 MPa RC Beam (25 cm x 25 cm) | Beam | 50MPa | Concrete Rectangular | 250 | 250 | 625 | 4650 | 0.29 | 711.01 | G300E | 2000081.25 | 15.69 | G300E | 21191.65 | 0.17
214 | Story12 | B55 | 50 MPa RC Beam (25 cm x 25 cm) | Beam | 50MPa | Concrete Rectangular | 250 | 250 | 625 | 4650 | 0.29 | 711.01 | G300E | 1625175 | 12.75 | G300E | 774225 | 6.07
215 | Story12 | B56 | 50 MPa RC Beam (25 cm x 25 cm) | Beam | 50MPa | Concrete Rectangular | 250 | 250 | 625 | 4650 | 0.29 | 711.01 | G300E | 1624884.38 | 12.75 | G300E | 774225 | 6.07
216 | Story12 | B57 | 50 MPa RC Beam (25 cm x 25 cm) | Beam | 50MPa | Concrete Rectangular | 250 | 250 | 625 | 4650 | 0.29 | 711.01 | G300E | 1525490.62 | 11.97 | G300E | 774225 | 6.07
217 | Story12 | B58 | 50 MPa RC Beam (25 cm x 25 cm) | Beam | 50MPa | Concrete Rectangular | 250 | 250 | 625 | 4650 | 0.29 | 711.01 | G300E | 1464750 | 11.49 | G300E | 774225 | 6.07
218 | Story12 | B59 | 50 MPa RC Beam (25 cm x 25 cm) | Beam | 50MPa | Concrete Rectangular | 250 | 250 | 625 | 4650 | 0.29 | 711.01 | G300E | 1525490.62 | 11.97 | G300E | 774225 | 6.07
219 | Story12 | B6 | 50 MPa RC Beam (25 cm x 25 cm) | Beam | 50MPa | Concrete Rectangular | 250 | 250 | 625 | 4650 | 0.29 | 711.01 | G300E | 1464168.75 | 11.49 | G300E | 774225 | 6.07
220 | Story12 | B60 | 50 MPa RC Beam (25 cm x 25 cm) | Beam | 50MPa | Concrete Rectangular | 250 | 250 | 625 | 4650 | 0.29 | 711.01 | G300E | 1625175 | 12.75 | G300E | 774225 | 6.07
221 | Story12 | B7 | 50 MPa RC Beam (25 cm x 25 cm) | Beam | 50MPa | Concrete Rectangular | 250 | 250 | 625 | 4650 | 0.29 | 711.01 | G300E | 2070121.88 | 16.24 | G300E | 21191.65 | 0.17
222 | Story12 | B8 | 50 MPa RC Beam (25 cm x 25 cm) | Beam | 50MPa | Concrete Rectangular | 250 | 250 | 625 | 4650 | 0.29 | 711.01 | G300E | 1524037.5 | 11.96 | G300E | 774225 | 6.07
223 | Story12 | B9 | 50 MPa RC Beam (25 cm x 25 cm) | Beam | 50MPa | Concrete Rectangular | 250 | 250 | 625 | 4650 | 0.29 | 711.01 | G300E | 1932075 | 15.16 | G300E | 21191.65 | 0.17
224 | Story13 | B1 | 50 MPa RC Beam (25 cm x 25 cm) | Beam | 50MPa | Concrete Rectangular | 250 | 250 | 625 | 4662.5 | 0.29 | 712.92 | G300E | 1607688.28 | 12.61 | G300E | 776306.25 | 6.09
225 | Story13 | B10 | 50 MPa RC Beam (25 cm x 25 cm) | Beam | 50MPa | Concrete Rectangular | 250 | 250 | 625 | 4662.5 | 0.29 | 712.92 | G300E | 1643822.66 | 12.9 | G300E | 776306.25 | 6.09
226 | Story13 | B11 | 50 MPa RC Beam (25 cm x 25 cm) | Beam | 50MPa | Concrete Rectangular | 250 | 250 | 625 | 4662.5 | 0.29 | 712.92 | G300E | 1643822.66 | 12.9 | G300E | 776306.25 | 6.09
227 | Story13 | B12 | 50 MPa RC Beam (25 cm x 25 cm) | Beam | 50MPa | Concrete Rectangular | 250 | 250 | 625 | 4662.5 | 0.29 | 712.92 | G300E | 1541539.06 | 12.1 | G300E | 776306.25 | 6.09
228 | Story13 | B13 | 50 MPa RC Beam (25 cm x 25 cm) | Beam | 50MPa | Concrete Rectangular | 250 | 250 | 625 | 4662.5 | 0.29 | 712.92 | G300E | 1997007.03 | 15.67 | G300E | 21248.62 | 0.17
229 | Story13 | B14 | 50 MPa RC Beam (25 cm x 25 cm) | Beam | 50MPa | Concrete Rectangular | 250 | 250 | 625 | 4662.5 | 0.29 | 712.92 | G300E | 2013034.38 | 15.8 | G300E | 21248.62 | 0.17
230 | Story13 | B15 | 50 MPa RC Beam (25 cm x 25 cm) | Beam | 50MPa | Concrete Rectangular | 250 | 250 | 625 | 4662.5 | 0.29 | 712.92 | G300E | 1951547.66 | 15.31 | G300E | 21248.62 | 0.17
231 | Story13 | B16 | 50 MPa RC Beam (25 cm x 25 cm) | Beam | 50MPa | Concrete Rectangular | 250 | 250 | 625 | 4800 | 0.3 | 733.94 | G300E | 2094600 | 16.44 | G300E | 599400 | 4.7
232 | Story13 | B17 | 50 MPa RC Beam (25 cm x 25 cm) | Beam | 50MPa | Concrete Rectangular | 250 | 250 | 625 | 4662.5 | 0.29 | 712.92 | G300E | 1855383.59 | 14.56 | G300E | 194076.56 | 1.52
233 | Story13 | B18 | 50 MPa RC Beam (25 cm x 25 cm) | Beam | 50MPa | Concrete Rectangular | 250 | 250 | 625 | 4800 | 0.3 | 733.94 | G300E | 2142300 | 16.81 | G300E | 599400 | 4.7
234 | Story13 | B19 | 50 MPa RC Beam (25 cm x 25 cm) | Beam | 50MPa | Concrete Rectangular | 250 | 250 | 625 | 4662.5 | 0.29 | 712.92 | G300E | 1972820.31 | 15.48 | G300E | 21248.62 | 0.17
235 | Story13 | B2 | 50 MPa RC Beam (25 cm x 25 cm) | Beam | 50MPa | Concrete Rectangular | 250 | 250 | 625 | 4662.5 | 0.29 | 712.92 | G300E | 1614099.22 | 12.66 | G300E | 776306.25 | 6.09
236 | Story13 | B20 | 50 MPa RC Beam (25 cm x 25 cm) | Beam | 50MPa | Concrete Rectangular | 250 | 250 | 625 | 4662.5 | 0.29 | 712.92 | G300E | 1972528.91 | 15.48 | G300E | 21248.62 | 0.17
237 | Story13 | B21 | 50 MPa RC Beam (25 cm x 25 cm) | Beam | 50MPa | Concrete Rectangular | 250 | 250 | 625 | 4662.5 | 0.29 | 712.92 | G300E | 1951547.66 | 15.31 | G300E | 21248.62 | 0.17
238 | Story13 | B22 | 50 MPa RC Beam (25 cm x 25 cm) | Beam | 50MPa | Concrete Rectangular | 250 | 250 | 625 | 4662.5 | 0.29 | 712.92 | G300E | 1542996.09 | 12.11 | G300E | 776306.25 | 6.09
239 | Story13 | B23 | 50 MPa RC Beam (25 cm x 25 cm) | Beam | 50MPa | Concrete Rectangular | 250 | 250 | 625 | 4662.5 | 0.29 | 712.92 | G300E | 1480052.34 | 11.61 | G300E | 776306.25 | 6.09
240 | Story13 | B24 | 50 MPa RC Beam (25 cm x 25 cm) | Beam | 50MPa | Concrete Rectangular | 250 | 250 | 625 | 4662.5 | 0.29 | 712.92 | G300E | 2098416.41 | 16.46 | G300E | 21248.62 | 0.17
241 | Story13 | B25 | 50 MPa RC Beam (25 cm x 25 cm) | Beam | 50MPa | Concrete Rectangular | 250 | 250 | 625 | 4662.5 | 0.29 | 712.92 | G300E | 1854217.97 | 14.55 | G300E | 194076.56 | 1.52
242 | Story13 | B26 | 50 MPa RC Beam (25 cm x 25 cm) | Beam | 50MPa | Concrete Rectangular | 250 | 250 | 625 | 4800 | 0.3 | 733.94 | G300E | 2103600 | 16.51 | G300E | 599400 | 4.7
243 | Story13 | B3 | 50 MPa RC Beam (25 cm x 25 cm) | Beam | 50MPa | Concrete Rectangular | 250 | 250 | 625 | 4662.5 | 0.29 | 712.92 | G300E | 1989430.47 | 15.61 | G300E | 21248.62 | 0.17
244 | Story13 | B30 | 50 MPa RC Beam (25 cm x 25 cm) | Beam | 50MPa | Concrete Rectangular | 250 | 250 | 625 | 4662.5 | 0.29 | 712.92 | G300E | 2080932.03 | 16.33 | G300E | 582229.69 | 4.57
245 | Story13 | B31 | 50 MPa RC Beam (25 cm x 25 cm) | Beam | 50MPa | Concrete Rectangular | 250 | 250 | 625 | 4662.5 | 0.29 | 712.92 | G300E | 1855092.19 | 14.56 | G300E | 194076.56 | 1.52
246 | Story13 | B32 | 50 MPa RC Beam (25 cm x 25 cm) | Beam | 50MPa | Concrete Rectangular | 250 | 250 | 625 | 4662.5 | 0.29 | 712.92 | G300E | 2098416.41 | 16.46 | G300E | 21248.62 | 0.17
247 | Story13 | B33 | 50 MPa RC Beam (25 cm x 25 cm) | Beam | 50MPa | Concrete Rectangular | 250 | 250 | 625 | 4662.5 | 0.29 | 712.92 | G300E | 1480343.75 | 11.62 | G300E | 776306.25 | 6.09
248 | Story13 | B34 | 50 MPa RC Beam (25 cm x 25 cm) | Beam | 50MPa | Concrete Rectangular | 250 | 250 | 625 | 4662.5 | 0.29 | 712.92 | G300E | 1542996.09 | 12.11 | G300E | 776306.25 | 6.09
249 | Story13 | B35 | 50 MPa RC Beam (25 cm x 25 cm) | Beam | 50MPa | Concrete Rectangular | 250 | 250 | 625 | 4662.5 | 0.29 | 712.92 | G300E | 2098125 | 16.46 | G300E | 21248.62 | 0.17
250 | Story13 | B36 | 50 MPa RC Beam (25 cm x 25 cm) | Beam | 50MPa | Concrete Rectangular | 250 | 250 | 625 | 4662.5 | 0.29 | 712.92 | G300E | 1973111.72 | 15.48 | G300E | 21248.62 | 0.17
251 | Story13 | B37 | 50 MPa RC Beam (25 cm x 25 cm) | Beam | 50MPa | Concrete Rectangular | 250 | 250 | 625 | 4800 | 0.3 | 733.94 | G300E | 2141400 | 16.8 | G300E | 599400 | 4.7
252 | Story13 | B38 | 50 MPa RC Beam (25 cm x 25 cm) | Beam | 50MPa | Concrete Rectangular | 250 | 250 | 625 | 4662.5 | 0.29 | 712.92 | G300E | 2080932.03 | 16.33 | G300E | 582229.69 | 4.57
253 | Story13 | B4 | 50 MPa RC Beam (25 cm x 25 cm) | Beam | 50MPa | Concrete Rectangular | 250 | 250 | 625 | 4662.5 | 0.29 | 712.92 | G300E | 1542413.28 | 12.1 | G300E | 776306.25 | 6.09
254 | Story13 | B40 | 50 MPa RC Beam (25 cm x 25 cm) | Beam | 50MPa | Concrete Rectangular | 250 | 250 | 625 | 4662.5 | 0.29 | 712.92 | G300E | 2080640.62 | 16.33 | G300E | 582229.69 | 4.57
255 | Story13 | B41 | 50 MPa RC Beam (25 cm x 25 cm) | Beam | 50MPa | Concrete Rectangular | 250 | 250 | 625 | 4662.5 | 0.29 | 712.92 | G300E | 2080640.62 | 16.33 | G300E | 582229.69 | 4.57
256 | Story13 | B42 | 50 MPa RC Beam (25 cm x 25 cm) | Beam | 50MPa | Concrete Rectangular | 250 | 250 | 625 | 4662.5 | 0.29 | 712.92 | G300E | 1972528.91 | 15.48 | G300E | 21248.62 | 0.17
257 | Story13 | B43 | 50 MPa RC Beam (25 cm x 25 cm) | Beam | 50MPa | Concrete Rectangular | 250 | 250 | 625 | 4662.5 | 0.29 | 712.92 | G300E | 2098416.41 | 16.46 | G300E | 21248.62 | 0.17
258 | Story13 | B44 | 50 MPa RC Beam (25 cm x 25 cm) | Beam | 50MPa | Concrete Rectangular | 250 | 250 | 625 | 4662.5 | 0.29 | 712.92 | G300E | 1542996.09 | 12.11 | G300E | 776306.25 | 6.09
259 | Story13 | B45 | 50 MPa RC Beam (25 cm x 25 cm) | Beam | 50MPa | Concrete Rectangular | 250 | 250 | 625 | 4662.5 | 0.29 | 712.92 | G300E | 1643822.66 | 12.9 | G300E | 776306.25 | 6.09
260 | Story13 | B46 | 50 MPa RC Beam (25 cm x 25 cm) | Beam | 50MPa | Concrete Rectangular | 250 | 250 | 625 | 4662.5 | 0.29 | 712.92 | G300E | 2019445.31 | 15.85 | G300E | 21248.62 | 0.17
261 | Story13 | B47 | 50 MPa RC Beam (25 cm x 25 cm) | Beam | 50MPa | Concrete Rectangular | 250 | 250 | 625 | 4662.5 | 0.29 | 712.92 | G300E | 2019445.31 | 15.85 | G300E | 21248.62 | 0.17
262 | Story13 | B48 | 50 MPa RC Beam (25 cm x 25 cm) | Beam | 50MPa | Concrete Rectangular | 250 | 250 | 625 | 4662.5 | 0.29 | 712.92 | G300E | 1972528.91 | 15.48 | G300E | 21248.62 | 0.17
263 | Story13 | B49 | 50 MPa RC Beam (25 cm x 25 cm) | Beam | 50MPa | Concrete Rectangular | 250 | 250 | 625 | 4662.5 | 0.29 | 712.92 | G300E | 2098416.41 | 16.46 | G300E | 21248.62 | 0.17
264 | Story13 | B5 | 50 MPa RC Beam (25 cm x 25 cm) | Beam | 50MPa | Concrete Rectangular | 250 | 250 | 625 | 4662.5 | 0.29 | 712.92 | G300E | 2097833.59 | 16.46 | G300E | 21248.62 | 0.17
265 | Story13 | B50 | 50 MPa RC Beam (25 cm x 25 cm) | Beam | 50MPa | Concrete Rectangular | 250 | 250 | 625 | 4662.5 | 0.29 | 712.92 | G300E | 1855092.19 | 14.56 | G300E | 194076.56 | 1.52
266 | Story13 | B51 | 50 MPa RC Beam (25 cm x 25 cm) | Beam | 50MPa | Concrete Rectangular | 250 | 250 | 625 | 4662.5 | 0.29 | 712.92 | G300E | 2098416.41 | 16.46 | G300E | 21248.62 | 0.17
267 | Story13 | B52 | 50 MPa RC Beam (25 cm x 25 cm) | Beam | 50MPa | Concrete Rectangular | 250 | 250 | 625 | 4662.5 | 0.29 | 712.92 | G300E | 1972528.91 | 15.48 | G300E | 21248.62 | 0.17
268 | Story13 | B53 | 50 MPa RC Beam (25 cm x 25 cm) | Beam | 50MPa | Concrete Rectangular | 250 | 250 | 625 | 4662.5 | 0.29 | 712.92 | G300E | 2019445.31 | 15.85 | G300E | 21248.62 | 0.17
269 | Story13 | B54 | 50 MPa RC Beam (25 cm x 25 cm) | Beam | 50MPa | Concrete Rectangular | 250 | 250 | 625 | 4662.5 | 0.29 | 712.92 | G300E | 2019445.31 | 15.85 | G300E | 21248.62 | 0.17
270 | Story13 | B55 | 50 MPa RC Beam (25 cm x 25 cm) | Beam | 50MPa | Concrete Rectangular | 250 | 250 | 625 | 4662.5 | 0.29 | 712.92 | G300E | 1643822.66 | 12.9 | G300E | 776306.25 | 6.09
271 | Story13 | B56 | 50 MPa RC Beam (25 cm x 25 cm) | Beam | 50MPa | Concrete Rectangular | 250 | 250 | 625 | 4662.5 | 0.29 | 712.92 | G300E | 1643822.66 | 12.9 | G300E | 776306.25 | 6.09
272 | Story13 | B57 | 50 MPa RC Beam (25 cm x 25 cm) | Beam | 50MPa | Concrete Rectangular | 250 | 250 | 625 | 4662.5 | 0.29 | 712.92 | G300E | 1542996.09 | 12.11 | G300E | 776306.25 | 6.09
273 | Story13 | B58 | 50 MPa RC Beam (25 cm x 25 cm) | Beam | 50MPa | Concrete Rectangular | 250 | 250 | 625 | 4662.5 | 0.29 | 712.92 | G300E | 1480343.75 | 11.62 | G300E | 776306.25 | 6.09
274 | Story13 | B59 | 50 MPa RC Beam (25 cm x 25 cm) | Beam | 50MPa | Concrete Rectangular | 250 | 250 | 625 | 4662.5 | 0.29 | 712.92 | G300E | 1542996.09 | 12.11 | G300E | 776306.25 | 6.09
275 | Story13 | B6 | 50 MPa RC Beam (25 cm x 25 cm) | Beam | 50MPa | Concrete Rectangular | 250 | 250 | 625 | 4662.5 | 0.29 | 712.92 | G300E | 1480052.34 | 11.61 | G300E | 776306.25 | 6.09
276 | Story13 | B60 | 50 MPa RC Beam (25 cm x 25 cm) | Beam | 50MPa | Concrete Rectangular | 250 | 250 | 625 | 4662.5 | 0.29 | 712.92 | G300E | 1643822.66 | 12.9 | G300E | 776306.25 | 6.09
277 | Story13 | B7 | 50 MPa RC Beam (25 cm x 25 cm) | Beam | 50MPa | Concrete Rectangular | 250 | 250 | 625 | 4662.5 | 0.29 | 712.92 | G300E | 2098125 | 16.46 | G300E | 21248.62 | 0.17
278 | Story13 | B8 | 50 MPa RC Beam (25 cm x 25 cm) | Beam | 50MPa | Concrete Rectangular | 250 | 250 | 625 | 4662.5 | 0.29 | 712.92 | G300E | 1542996.09 | 12.11 | G300E | 776306.25 | 6.09
279 | Story13 | B9 | 50 MPa RC Beam (25 cm x 25 cm) | Beam | 50MPa | Concrete Rectangular | 250 | 250 | 625 | 4662.5 | 0.29 | 712.92 | G300E | 1951547.66 | 15.31 | G300E | 21248.62 | 0.17
280 | Story14 | B1 | 50 MPa RC Beam (25 cm x 25 cm) | Beam | 50MPa | Concrete Rectangular | 250 | 250 | 625 | 4662.5 | 0.29 | 712.92 | G300E | 1609728.12 | 12.63 | G300E | 776306.25 | 6.09
281 | Story14 | B10 | 50 MPa RC Beam (25 cm x 25 cm) | Beam | 50MPa | Concrete Rectangular | 250 | 250 | 625 | 4662.5 | 0.29 | 712.92 | G300E | 1646736.72 | 12.92 | G300E | 776306.25 | 6.09
282 | Story14 | B11 | 50 MPa RC Beam (25 cm x 25 cm) | Beam | 50MPa | Concrete Rectangular | 250 | 250 | 625 | 4662.5 | 0.29 | 712.92 | G300E | 1646736.72 | 12.92 | G300E | 776306.25 | 6.09
283 | Story14 | B12 | 50 MPa RC Beam (25 cm x 25 cm) | Beam | 50MPa | Concrete Rectangular | 250 | 250 | 625 | 4662.5 | 0.29 | 712.92 | G300E | 1544744.53 | 12.12 | G300E | 776306.25 | 6.09
284 | Story14 | B13 | 50 MPa RC Beam (25 cm x 25 cm) | Beam | 50MPa | Concrete Rectangular | 250 | 250 | 625 | 4662.5 | 0.29 | 712.92 | G300E | 1999046.88 | 15.69 | G300E | 21248.62 | 0.17
285 | Story14 | B14 | 50 MPa RC Beam (25 cm x 25 cm) | Beam | 50MPa | Concrete Rectangular | 250 | 250 | 625 | 4662.5 | 0.29 | 712.92 | G300E | 2076852.34 | 16.3 | G300E | 21248.62 | 0.17
286 | Story14 | B15 | 50 MPa RC Beam (25 cm x 25 cm) | Beam | 50MPa | Concrete Rectangular | 250 | 250 | 625 | 4662.5 | 0.29 | 712.92 | G300E | 1945719.53 | 15.27 | G300E | 21248.62 | 0.17
287 | Story14 | B16 | 50 MPa RC Beam (25 cm x 25 cm) | Beam | 50MPa | Concrete Rectangular | 250 | 250 | 625 | 4800 | 0.3 | 733.94 | G300E | 2103300 | 16.5 | G300E | 599400 | 4.7
288 | Story14 | B17 | 50 MPa RC Beam (25 cm x 25 cm) | Beam | 50MPa | Concrete Rectangular | 250 | 250 | 625 | 4662.5 | 0.29 | 712.92 | G300E | 1838482.03 | 14.43 | G300E | 194076.56 | 1.52
289 | Story14 | B18 | 50 MPa RC Beam (25 cm x 25 cm) | Beam | 50MPa | Concrete Rectangular | 250 | 250 | 625 | 4800 | 0.3 | 733.94 | G300E | 2151000 | 16.88 | G300E | 599400 | 4.7
290 | Story14 | B19 | 50 MPa RC Beam (25 cm x 25 cm) | Beam | 50MPa | Concrete Rectangular | 250 | 250 | 625 | 4662.5 | 0.29 | 712.92 | G300E | 1966700.78 | 15.43 | G300E | 21248.62 | 0.17
291 | Story14 | B2 | 50 MPa RC Beam (25 cm x 25 cm) | Beam | 50MPa | Concrete Rectangular | 250 | 250 | 625 | 4662.5 | 0.29 | 712.92 | G300E | 1616430.47 | 12.68 | G300E | 776306.25 | 6.09
292 | Story14 | B20 | 50 MPa RC Beam (25 cm x 25 cm) | Beam | 50MPa | Concrete Rectangular | 250 | 250 | 625 | 4662.5 | 0.29 | 712.92 | G300E | 1966409.38 | 15.43 | G300E | 21248.62 | 0.17
293 | Story14 | B21 | 50 MPa RC Beam (25 cm x 25 cm) | Beam | 50MPa | Concrete Rectangular | 250 | 250 | 625 | 4662.5 | 0.29 | 712.92 | G300E | 1954170.31 | 15.33 | G300E | 21248.62 | 0.17
294 | Story14 | B22 | 50 MPa RC Beam (25 cm x 25 cm) | Beam | 50MPa | Concrete Rectangular | 250 | 250 | 625 | 4662.5 | 0.29 | 712.92 | G300E | 1546201.56 | 12.13 | G300E | 776306.25 | 6.09
295 | Story14 | B23 | 50 MPa RC Beam (25 cm x 25 cm) | Beam | 50MPa | Concrete Rectangular | 250 | 250 | 625 | 4662.5 | 0.29 | 712.92 | G300E | 1480926.56 | 11.62 | G300E | 776306.25 | 6.09
296 | Story14 | B24 | 50 MPa RC Beam (25 cm x 25 cm) | Beam | 50MPa | Concrete Rectangular | 250 | 250 | 625 | 4662.5 | 0.29 | 712.92 | G300E | 2104244.53 | 16.51 | G300E | 21248.62 | 0.17
297 | Story14 | B25 | 50 MPa RC Beam (25 cm x 25 cm) | Beam | 50MPa | Concrete Rectangular | 250 | 250 | 625 | 4662.5 | 0.29 | 712.92 | G300E | 1839064.84 | 14.43 | G300E | 194076.56 | 1.52
298 | Story14 | B26 | 50 MPa RC Beam (25 cm x 25 cm) | Beam | 50MPa | Concrete Rectangular | 250 | 250 | 625 | 4800 | 0.3 | 733.94 | G300E | 2112300 | 16.57 | G300E | 699300 | 5.49
299 | Story14 | B3 | 50 MPa RC Beam (25 cm x 25 cm) | Beam | 50MPa | Concrete Rectangular | 250 | 250 | 625 | 4662.5 | 0.29 | 712.92 | G300E | 1992344.53 | 15.63 | G300E | 21248.62 | 0.17
300 | Story14 | B30 | 50 MPa RC Beam (25 cm x 25 cm) | Beam | 50MPa | Concrete Rectangular | 250 | 250 | 625 | 4662.5 | 0.29 | 712.92 | G300E | 2089091.41 | 16.39 | G300E | 582229.69 | 4.57
301 | Story14 | B31 | 50 MPa RC Beam (25 cm x 25 cm) | Beam | 50MPa | Concrete Rectangular | 250 | 250 | 625 | 4662.5 | 0.29 | 712.92 | G300E | 1839064.84 | 14.43 | G300E | 194076.56 | 1.52
302 | Story14 | B32 | 50 MPa RC Beam (25 cm x 25 cm) | Beam | 50MPa | Concrete Rectangular | 250 | 250 | 625 | 4662.5 | 0.29 | 712.92 | G300E | 2104244.53 | 16.51 | G300E | 21248.62 | 0.17
303 | Story14 | B33 | 50 MPa RC Beam (25 cm x 25 cm) | Beam | 50MPa | Concrete Rectangular | 250 | 250 | 625 | 4662.5 | 0.29 | 712.92 | G300E | 1480926.56 | 11.62 | G300E | 776306.25 | 6.09
304 | Story14 | B34 | 50 MPa RC Beam (25 cm x 25 cm) | Beam | 50MPa | Concrete Rectangular | 250 | 250 | 625 | 4662.5 | 0.29 | 712.92 | G300E | 1546201.56 | 12.13 | G300E | 776306.25 | 6.09
305 | Story14 | B35 | 50 MPa RC Beam (25 cm x 25 cm) | Beam | 50MPa | Concrete Rectangular | 250 | 250 | 625 | 4662.5 | 0.29 | 712.92 | G300E | 2103953.12 | 16.51 | G300E | 21248.62 | 0.17
306 | Story14 | B36 | 50 MPa RC Beam (25 cm x 25 cm) | Beam | 50MPa | Concrete Rectangular | 250 | 250 | 625 | 4662.5 | 0.29 | 712.92 | G300E | 2102496.09 | 16.5 | G300E | 21248.62 | 0.17
307 | Story14 | B37 | 50 MPa RC Beam (25 cm x 25 cm) | Beam | 50MPa | Concrete Rectangular | 250 | 250 | 625 | 4800 | 0.3 | 733.94 | G300E | 2150700 | 16.88 | G300E | 599400 | 4.7
308 | Story14 | B38 | 50 MPa RC Beam (25 cm x 25 cm) | Beam | 50MPa | Concrete Rectangular | 250 | 250 | 625 | 4662.5 | 0.29 | 712.92 | G300E | 2089091.41 | 16.39 | G300E | 582229.69 | 4.57
309 | Story14 | B4 | 50 MPa RC Beam (25 cm x 25 cm) | Beam | 50MPa | Concrete Rectangular | 250 | 250 | 625 | 4662.5 | 0.29 | 712.92 | G300E | 1545618.75 | 12.13 | G300E | 776306.25 | 6.09
310 | Story14 | B40 | 50 MPa RC Beam (25 cm x 25 cm) | Beam | 50MPa | Concrete Rectangular | 250 | 250 | 625 | 4662.5 | 0.29 | 712.92 | G300E | 2089091.41 | 16.39 | G300E | 582229.69 | 4.57
311 | Story14 | B41 | 50 MPa RC Beam (25 cm x 25 cm) | Beam | 50MPa | Concrete Rectangular | 250 | 250 | 625 | 4662.5 | 0.29 | 712.92 | G300E | 2089091.41 | 16.39 | G300E | 582229.69 | 4.57
312 | Story14 | B42 | 50 MPa RC Beam (25 cm x 25 cm) | Beam | 50MPa | Concrete Rectangular | 250 | 250 | 625 | 4662.5 | 0.29 | 712.92 | G300E | 1966409.38 | 15.43 | G300E | 21248.62 | 0.17
313 | Story14 | B43 | 50 MPa RC Beam (25 cm x 25 cm) | Beam | 50MPa | Concrete Rectangular | 250 | 250 | 625 | 4662.5 | 0.29 | 712.92 | G300E | 2104244.53 | 16.51 | G300E | 21248.62 | 0.17
314 | Story14 | B44 | 50 MPa RC Beam (25 cm x 25 cm) | Beam | 50MPa | Concrete Rectangular | 250 | 250 | 625 | 4662.5 | 0.29 | 712.92 | G300E | 1546201.56 | 12.13 | G300E | 776306.25 | 6.09
315 | Story14 | B45 | 50 MPa RC Beam (25 cm x 25 cm) | Beam | 50MPa | Concrete Rectangular | 250 | 250 | 625 | 4662.5 | 0.29 | 712.92 | G300E | 1646736.72 | 12.92 | G300E | 776306.25 | 6.09
316 | Story14 | B46 | 50 MPa RC Beam (25 cm x 25 cm) | Beam | 50MPa | Concrete Rectangular | 250 | 250 | 625 | 4662.5 | 0.29 | 712.92 | G300E | 2022067.97 | 15.87 | G300E | 21248.62 | 0.17
317 | Story14 | B47 | 50 MPa RC Beam (25 cm x 25 cm) | Beam | 50MPa | Concrete Rectangular | 250 | 250 | 625 | 4662.5 | 0.29 | 712.92 | G300E | 2022067.97 | 15.87 | G300E | 21248.62 | 0.17
318 | Story14 | B48 | 50 MPa RC Beam (25 cm x 25 cm) | Beam | 50MPa | Concrete Rectangular | 250 | 250 | 625 | 4662.5 | 0.29 | 712.92 | G300E | 2102204.69 | 16.49 | G300E | 21248.62 | 0.17
319 | Story14 | B49 | 50 MPa RC Beam (25 cm x 25 cm) | Beam | 50MPa | Concrete Rectangular | 250 | 250 | 625 | 4662.5 | 0.29 | 712.92 | G300E | 2104244.53 | 16.51 | G300E | 21248.62 | 0.17
320 | Story14 | B5 | 50 MPa RC Beam (25 cm x 25 cm) | Beam | 50MPa | Concrete Rectangular | 250 | 250 | 625 | 4662.5 | 0.29 | 712.92 | G300E | 2103953.12 | 16.51 | G300E | 21248.62 | 0.17
321 | Story14 | B50 | 50 MPa RC Beam (25 cm x 25 cm) | Beam | 50MPa | Concrete Rectangular | 250 | 250 | 625 | 4662.5 | 0.29 | 712.92 | G300E | 1839064.84 | 14.43 | G300E | 194076.56 | 1.52
322 | Story14 | B51 | 50 MPa RC Beam (25 cm x 25 cm) | Beam | 50MPa | Concrete Rectangular | 250 | 250 | 625 | 4662.5 | 0.29 | 712.92 | G300E | 2104244.53 | 16.51 | G300E | 21248.62 | 0.17
323 | Story14 | B52 | 50 MPa RC Beam (25 cm x 25 cm) | Beam | 50MPa | Concrete Rectangular | 250 | 250 | 625 | 4662.5 | 0.29 | 712.92 | G300E | 2102204.69 | 16.49 | G300E | 21248.62 | 0.17
324 | Story14 | B53 | 50 MPa RC Beam (25 cm x 25 cm) | Beam | 50MPa | Concrete Rectangular | 250 | 250 | 625 | 4662.5 | 0.29 | 712.92 | G300E | 1954170.31 | 15.33 | G300E | 21248.62 | 0.17
325 | Story14 | B54 | 50 MPa RC Beam (25 cm x 25 cm) | Beam | 50MPa | Concrete Rectangular | 250 | 250 | 625 | 4662.5 | 0.29 | 712.92 | G300E | 2022067.97 | 15.87 | G300E | 21248.62 | 0.17
326 | Story14 | B55 | 50 MPa RC Beam (25 cm x 25 cm) | Beam | 50MPa | Concrete Rectangular | 250 | 250 | 625 | 4662.5 | 0.29 | 712.92 | G300E | 1646736.72 | 12.92 | G300E | 776306.25 | 6.09
327 | Story14 | B56 | 50 MPa RC Beam (25 cm x 25 cm) | Beam | 50MPa | Concrete Rectangular | 250 | 250 | 625 | 4662.5 | 0.29 | 712.92 | G300E | 1646736.72 | 12.92 | G300E | 776306.25 | 6.09
328 | Story14 | B57 | 50 MPa RC Beam (25 cm x 25 cm) | Beam | 50MPa | Concrete Rectangular | 250 | 250 | 625 | 4662.5 | 0.29 | 712.92 | G300E | 1546201.56 | 12.13 | G300E | 776306.25 | 6.09
329 | Story14 | B58 | 50 MPa RC Beam (25 cm x 25 cm) | Beam | 50MPa | Concrete Rectangular | 250 | 250 | 625 | 4662.5 | 0.29 | 712.92 | G300E | 1480926.56 | 11.62 | G300E | 776306.25 | 6.09
330 | Story14 | B59 | 50 MPa RC Beam (25 cm x 25 cm) | Beam | 50MPa | Concrete Rectangular | 250 | 250 | 625 | 4662.5 | 0.29 | 712.92 | G300E | 1546201.56 | 12.13 | G300E | 776306.25 | 6.09
331 | Story14 | B6 | 50 MPa RC Beam (25 cm x 25 cm) | Beam | 50MPa | Concrete Rectangular | 250 | 250 | 625 | 4662.5 | 0.29 | 712.92 | G300E | 1480635.16 | 11.62 | G300E | 776306.25 | 6.09
332 | Story14 | B60 | 50 MPa RC Beam (25 cm x 25 cm) | Beam | 50MPa | Concrete Rectangular | 250 | 250 | 625 | 4662.5 | 0.29 | 712.92 | G300E | 1646736.72 | 12.92 | G300E | 776306.25 | 6.09
333 | Story14 | B7 | 50 MPa RC Beam (25 cm x 25 cm) | Beam | 50MPa | Concrete Rectangular | 250 | 250 | 625 | 4662.5 | 0.29 | 712.92 | G300E | 2103953.12 | 16.51 | G300E | 21248.62 | 0.17
334 | Story14 | B8 | 50 MPa RC Beam (25 cm x 25 cm) | Beam | 50MPa | Concrete Rectangular | 250 | 250 | 625 | 4662.5 | 0.29 | 712.92 | G300E | 1546201.56 | 12.13 | G300E | 776306.25 | 6.09
335 | Story14 | B9 | 50 MPa RC Beam (25 cm x 25 cm) | Beam | 50MPa | Concrete Rectangular | 250 | 250 | 625 | 4662.5 | 0.29 | 712.92 | G300E | 1954170.31 | 15.33 | G300E | 21248.62 | 0.17
336 | Story15 | B1 | 50 MPa RC Beam (25 cm x 25 cm) | Beam | 50MPa | Concrete Rectangular | 250 | 250 | 625 | 4662.5 | 0.29 | 712.92 | G300E | 1611476.56 | 12.64 | G300E | 776306.25 | 6.09
337 | Story15 | B10 | 50 MPa RC Beam (25 cm x 25 cm) | Beam | 50MPa | Concrete Rectangular | 250 | 250 | 625 | 4662.5 | 0.29 | 712.92 | G300E | 1647610.94 | 12.93 | G300E | 776306.25 | 6.09
338 | Story15 | B11 | 50 MPa RC Beam (25 cm x 25 cm) | Beam | 50MPa | Concrete Rectangular | 250 | 250 | 625 | 4662.5 | 0.29 | 712.92 | G300E | 1647610.94 | 12.93 | G300E | 776306.25 | 6.09
339 | Story15 | B12 | 50 MPa RC Beam (25 cm x 25 cm) | Beam | 50MPa | Concrete Rectangular | 250 | 250 | 625 | 4662.5 | 0.29 | 712.92 | G300E | 1547075.78 | 12.14 | G300E | 776306.25 | 6.09
340 | Story15 | B13 | 50 MPa RC Beam (25 cm x 25 cm) | Beam | 50MPa | Concrete Rectangular | 250 | 250 | 625 | 4662.5 | 0.29 | 712.92 | G300E | 2002252.34 | 15.71 | G300E | 21248.62 | 0.17
341 | Story15 | B14 | 50 MPa RC Beam (25 cm x 25 cm) | Beam | 50MPa | Concrete Rectangular | 250 | 250 | 625 | 4662.5 | 0.29 | 712.92 | G300E | 2073064.06 | 16.27 | G300E | 21248.62 | 0.17
342 | Story15 | B15 | 50 MPa RC Beam (25 cm x 25 cm) | Beam | 50MPa | Concrete Rectangular | 250 | 250 | 625 | 4662.5 | 0.29 | 712.92 | G300E | 1941639.84 | 15.23 | G300E | 21248.62 | 0.17
343 | Story15 | B16 | 50 MPa RC Beam (25 cm x 25 cm) | Beam | 50MPa | Concrete Rectangular | 250 | 250 | 625 | 4800 | 0.3 | 733.94 | G300E | 2113200 | 16.58 | G300E | 599400 | 4.7
344 | Story15 | B17 | 50 MPa RC Beam (25 cm x 25 cm) | Beam | 50MPa | Concrete Rectangular | 250 | 250 | 625 | 4662.5 | 0.29 | 712.92 | G300E | 1827117.19 | 14.34 | G300E | 388153.12 | 3.05
345 | Story15 | B18 | 50 MPa RC Beam (25 cm x 25 cm) | Beam | 50MPa | Concrete Rectangular | 250 | 250 | 625 | 4800 | 0.3 | 733.94 | G300E | 2161500 | 16.96 | G300E | 599400 | 4.7
346 | Story15 | B19 | 50 MPa RC Beam (25 cm x 25 cm) | Beam | 50MPa | Concrete Rectangular | 250 | 250 | 625 | 4662.5 | 0.29 | 712.92 | G300E | 1962621.09 | 15.4 | G300E | 21248.62 | 0.17
347 | Story15 | B2 | 50 MPa RC Beam (25 cm x 25 cm) | Beam | 50MPa | Concrete Rectangular | 250 | 250 | 625 | 4662.5 | 0.29 | 712.92 | G300E | 1618178.91 | 12.7 | G300E | 776306.25 | 6.09
348 | Story15 | B20 | 50 MPa RC Beam (25 cm x 25 cm) | Beam | 50MPa | Concrete Rectangular | 250 | 250 | 625 | 4662.5 | 0.29 | 712.92 | G300E | 1962329.69 | 15.4 | G300E | 21248.62 | 0.17
349 | Story15 | B21 | 50 MPa RC Beam (25 cm x 25 cm) | Beam | 50MPa | Concrete Rectangular | 250 | 250 | 625 | 4662.5 | 0.29 | 712.92 | G300E | 1956792.97 | 15.35 | G300E | 21248.62 | 0.17
350 | Story15 | B22 | 50 MPa RC Beam (25 cm x 25 cm) | Beam | 50MPa | Concrete Rectangular | 250 | 250 | 625 | 4662.5 | 0.29 | 712.92 | G300E | 1549115.62 | 12.15 | G300E | 776306.25 | 6.09
351 | Story15 | B23 | 50 MPa RC Beam (25 cm x 25 cm) | Beam | 50MPa | Concrete Rectangular | 250 | 250 | 625 | 4662.5 | 0.29 | 712.92 | G300E | 1478595.31 | 11.6 | G300E | 776306.25 | 6.09
352 | Story15 | B24 | 50 MPa RC Beam (25 cm x 25 cm) | Beam | 50MPa | Concrete Rectangular | 250 | 250 | 625 | 4662.5 | 0.29 | 712.92 | G300E | 2110364.06 | 16.56 | G300E | 215325.18 | 1.69
353 | Story15 | B25 | 50 MPa RC Beam (25 cm x 25 cm) | Beam | 50MPa | Concrete Rectangular | 250 | 250 | 625 | 4662.5 | 0.29 | 712.92 | G300E | 1826534.38 | 14.33 | G300E | 291114.84 | 2.28
354 | Story15 | B26 | 50 MPa RC Beam (25 cm x 25 cm) | Beam | 50MPa | Concrete Rectangular | 250 | 250 | 625 | 4800 | 0.3 | 733.94 | G300E | 2122800 | 16.66 | G300E | 799200 | 6.27
355 | Story15 | B3 | 50 MPa RC Beam (25 cm x 25 cm) | Beam | 50MPa | Concrete Rectangular | 250 | 250 | 625 | 4662.5 | 0.29 | 712.92 | G300E | 1995550 | 15.66 | G300E | 21248.62 | 0.17
356 | Story15 | B30 | 50 MPa RC Beam (25 cm x 25 cm) | Beam | 50MPa | Concrete Rectangular | 250 | 250 | 625 | 4662.5 | 0.29 | 712.92 | G300E | 2099873.44 | 16.48 | G300E | 582229.69 | 4.57
357 | Story15 | B31 | 50 MPa RC Beam (25 cm x 25 cm) | Beam | 50MPa | Concrete Rectangular | 250 | 250 | 625 | 4662.5 | 0.29 | 712.92 | G300E | 1826534.38 | 14.33 | G300E | 194076.56 | 1.52
358 | Story15 | B32 | 50 MPa RC Beam (25 cm x 25 cm) | Beam | 50MPa | Concrete Rectangular | 250 | 250 | 625 | 4662.5 | 0.29 | 712.92 | G300E | 2110072.66 | 16.56 | G300E | 215325.18 | 1.69
359 | Story15 | B33 | 50 MPa RC Beam (25 cm x 25 cm) | Beam | 50MPa | Concrete Rectangular | 250 | 250 | 625 | 4662.5 | 0.29 | 712.92 | G300E | 1478886.72 | 11.6 | G300E | 776306.25 | 6.09
360 | Story15 | B34 | 50 MPa RC Beam (25 cm x 25 cm) | Beam | 50MPa | Concrete Rectangular | 250 | 250 | 625 | 4662.5 | 0.29 | 712.92 | G300E | 1549115.62 | 12.15 | G300E | 776306.25 | 6.09
361 | Story15 | B35 | 50 MPa RC Beam (25 cm x 25 cm) | Beam | 50MPa | Concrete Rectangular | 250 | 250 | 625 | 4662.5 | 0.29 | 712.92 | G300E | 2110072.66 | 16.56 | G300E | 215325.18 | 1.69
362 | Story15 | B36 | 50 MPa RC Beam (25 cm x 25 cm) | Beam | 50MPa | Concrete Rectangular | 250 | 250 | 625 | 4662.5 | 0.29 | 712.92 | G300E | 2098416.41 | 16.46 | G300E | 21248.62 | 0.17
363 | Story15 | B37 | 50 MPa RC Beam (25 cm x 25 cm) | Beam | 50MPa | Concrete Rectangular | 250 | 250 | 625 | 4800 | 0.3 | 733.94 | G300E | 2161500 | 16.96 | G300E | 699300 | 5.49
364 | Story15 | B38 | 50 MPa RC Beam (25 cm x 25 cm) | Beam | 50MPa | Concrete Rectangular | 250 | 250 | 625 | 4662.5 | 0.29 | 712.92 | G300E | 2099873.44 | 16.48 | G300E | 582229.69 | 4.57
365 | Story15 | B4 | 50 MPa RC Beam (25 cm x 25 cm) | Beam | 50MPa | Concrete Rectangular | 250 | 250 | 625 | 4662.5 | 0.29 | 712.92 | G300E | 1547658.59 | 12.14 | G300E | 776306.25 | 6.09
366 | Story15 | B40 | 50 MPa RC Beam (25 cm x 25 cm) | Beam | 50MPa | Concrete Rectangular | 250 | 250 | 625 | 4662.5 | 0.29 | 712.92 | G300E | 2100164.84 | 16.48 | G300E | 582229.69 | 4.57
367 | Story15 | B41 | 50 MPa RC Beam (25 cm x 25 cm) | Beam | 50MPa | Concrete Rectangular | 250 | 250 | 625 | 4662.5 | 0.29 | 712.92 | G300E | 2099873.44 | 16.48 | G300E | 582229.69 | 4.57
368 | Story15 | B42 | 50 MPa RC Beam (25 cm x 25 cm) | Beam | 50MPa | Concrete Rectangular | 250 | 250 | 625 | 4662.5 | 0.29 | 712.92 | G300E | 1962329.69 | 15.4 | G300E | 21248.62 | 0.17
369 | Story15 | B43 | 50 MPa RC Beam (25 cm x 25 cm) | Beam | 50MPa | Concrete Rectangular | 250 | 250 | 625 | 4662.5 | 0.29 | 712.92 | G300E | 2110072.66 | 16.56 | G300E | 215325.18 | 1.69
370 | Story15 | B44 | 50 MPa RC Beam (25 cm x 25 cm) | Beam | 50MPa | Concrete Rectangular | 250 | 250 | 625 | 4662.5 | 0.29 | 712.92 | G300E | 1549115.62 | 12.15 | G300E | 776306.25 | 6.09
371 | Story15 | B45 | 50 MPa RC Beam (25 cm x 25 cm) | Beam | 50MPa | Concrete Rectangular | 250 | 250 | 625 | 4662.5 | 0.29 | 712.92 | G300E | 1647610.94 | 12.93 | G300E | 776306.25 | 6.09
372 | Story15 | B46 | 50 MPa RC Beam (25 cm x 25 cm) | Beam | 50MPa | Concrete Rectangular | 250 | 250 | 625 | 4662.5 | 0.29 | 712.92 | G300E | 1956792.97 | 15.35 | G300E | 21248.62 | 0.17
373 | Story15 | B47 | 50 MPa RC Beam (25 cm x 25 cm) | Beam | 50MPa | Concrete Rectangular | 250 | 250 | 625 | 4662.5 | 0.29 | 712.92 | G300E | 1956792.97 | 15.35 | G300E | 21248.62 | 0.17
374 | Story15 | B48 | 50 MPa RC Beam (25 cm x 25 cm) | Beam | 50MPa | Concrete Rectangular | 250 | 250 | 625 | 4662.5 | 0.29 | 712.92 | G300E | 2098125 | 16.46 | G300E | 21248.62 | 0.17
375 | Story15 | B49 | 50 MPa RC Beam (25 cm x 25 cm) | Beam | 50MPa | Concrete Rectangular | 250 | 250 | 625 | 4662.5 | 0.29 | 712.92 | G300E | 2110072.66 | 16.56 | G300E | 215325.18 | 1.69
376 | Story15 | B5 | 50 MPa RC Beam (25 cm x 25 cm) | Beam | 50MPa | Concrete Rectangular | 250 | 250 | 625 | 4662.5 | 0.29 | 712.92 | G300E | 2109781.25 | 16.55 | G300E | 215325.18 | 1.69
377 | Story15 | B50 | 50 MPa RC Beam (25 cm x 25 cm) | Beam | 50MPa | Concrete Rectangular | 250 | 250 | 625 | 4662.5 | 0.29 | 712.92 | G300E | 1826534.38 | 14.33 | G300E | 194076.56 | 1.52
378 | Story15 | B51 | 50 MPa RC Beam (25 cm x 25 cm) | Beam | 50MPa | Concrete Rectangular | 250 | 250 | 625 | 4662.5 | 0.29 | 712.92 | G300E | 2110072.66 | 16.56 | G300E | 215325.18 | 1.69
379 | Story15 | B52 | 50 MPa RC Beam (25 cm x 25 cm) | Beam | 50MPa | Concrete Rectangular | 250 | 250 | 625 | 4662.5 | 0.29 | 712.92 | G300E | 2098125 | 16.46 | G300E | 21248.62 | 0.17
380 | Story15 | B53 | 50 MPa RC Beam (25 cm x 25 cm) | Beam | 50MPa | Concrete Rectangular | 250 | 250 | 625 | 4662.5 | 0.29 | 712.92 | G300E | 1956792.97 | 15.35 | G300E | 21248.62 | 0.17
381 | Story15 | B54 | 50 MPa RC Beam (25 cm x 25 cm) | Beam | 50MPa | Concrete Rectangular | 250 | 250 | 625 | 4662.5 | 0.29 | 712.92 | G300E | 1956792.97 | 15.35 | G300E | 21248.62 | 0.17
382 | Story15 | B55 | 50 MPa RC Beam (25 cm x 25 cm) | Beam | 50MPa | Concrete Rectangular | 250 | 250 | 625 | 4662.5 | 0.29 | 712.92 | G300E | 1647610.94 | 12.93 | G300E | 776306.25 | 6.09
383 | Story15 | B56 | 50 MPa RC Beam (25 cm x 25 cm) | Beam | 50MPa | Concrete Rectangular | 250 | 250 | 625 | 4662.5 | 0.29 | 712.92 | G300E | 1647610.94 | 12.93 | G300E | 776306.25 | 6.09
384 | Story15 | B57 | 50 MPa RC Beam (25 cm x 25 cm) | Beam | 50MPa | Concrete Rectangular | 250 | 250 | 625 | 4662.5 | 0.29 | 712.92 | G300E | 1549115.62 | 12.15 | G300E | 776306.25 | 6.09
385 | Story15 | B58 | 50 MPa RC Beam (25 cm x 25 cm) | Beam | 50MPa | Concrete Rectangular | 250 | 250 | 625 | 4662.5 | 0.29 | 712.92 | G300E | 1478886.72 | 11.6 | G300E | 776306.25 | 6.09
386 | Story15 | B59 | 50 MPa RC Beam (25 cm x 25 cm) | Beam | 50MPa | Concrete Rectangular | 250 | 250 | 625 | 4662.5 | 0.29 | 712.92 | G300E | 1549115.62 | 12.15 | G300E | 776306.25 | 6.09
387 | Story15 | B6 | 50 MPa RC Beam (25 cm x 25 cm) | Beam | 50MPa | Concrete Rectangular | 250 | 250 | 625 | 4662.5 | 0.29 | 712.92 | G300E | 1478595.31 | 11.6 | G300E | 776306.25 | 6.09
388 | Story15 | B60 | 50 MPa RC Beam (25 cm x 25 cm) | Beam | 50MPa | Concrete Rectangular | 250 | 250 | 625 | 4662.5 | 0.29 | 712.92 | G300E | 1647610.94 | 12.93 | G300E | 776306.25 | 6.09
389 | Story15 | B7 | 50 MPa RC Beam (25 cm x 25 cm) | Beam | 50MPa | Concrete Rectangular | 250 | 250 | 625 | 4662.5 | 0.29 | 712.92 | G300E | 2110072.66 | 16.56 | G300E | 215325.18 | 1.69
390 | Story15 | B8 | 50 MPa RC Beam (25 cm x 25 cm) | Beam | 50MPa | Concrete Rectangular | 250 | 250 | 625 | 4662.5 | 0.29 | 712.92 | G300E | 1549115.62 | 12.15 | G300E | 776306.25 | 6.09
391 | Story15 | B9 | 50 MPa RC Beam (25 cm x 25 cm) | Beam | 50MPa | Concrete Rectangular | 250 | 250 | 625 | 4662.5 | 0.29 | 712.92 | G300E | 1956792.97 | 15.35 | G300E | 21248.62 | 0.17
392 | Story16 | B1 | 50 MPa RC Beam (25 cm x 25 cm) | Beam | 50MPa | Concrete Rectangular | 250 | 250 | 625 | 4662.5 | 0.29 | 712.92 | G300E | 1622258.59 | 12.73 | G300E | 776306.25 | 6.09
393 | Story16 | B10 | 50 MPa RC Beam (25 cm x 25 cm) | Beam | 50MPa | Concrete Rectangular | 250 | 250 | 625 | 4662.5 | 0.29 | 712.92 | G300E | 1659850 | 13.02 | G300E | 776306.25 | 6.09
394 | Story16 | B11 | 50 MPa RC Beam (25 cm x 25 cm) | Beam | 50MPa | Concrete Rectangular | 250 | 250 | 625 | 4662.5 | 0.29 | 712.92 | G300E | 1659850 | 13.02 | G300E | 776306.25 | 6.09
395 | Story16 | B12 | 50 MPa RC Beam (25 cm x 25 cm) | Beam | 50MPa | Concrete Rectangular | 250 | 250 | 625 | 4662.5 | 0.29 | 712.92 | G300E | 1550572.66 | 12.17 | G300E | 776306.25 | 6.09
396 | Story16 | B13 | 50 MPa RC Beam (25 cm x 25 cm) | Beam | 50MPa | Concrete Rectangular | 250 | 250 | 625 | 4662.5 | 0.29 | 712.92 | G300E | 1926778.12 | 15.12 | G300E | 21248.62 | 0.17
397 | Story16 | B14 | 50 MPa RC Beam (25 cm x 25 cm) | Beam | 50MPa | Concrete Rectangular | 250 | 250 | 625 | 4662.5 | 0.29 | 712.92 | G300E | 1936977.34 | 15.2 | G300E | 21248.62 | 0.17
398 | Story16 | B15 | 50 MPa RC Beam (25 cm x 25 cm) | Beam | 50MPa | Concrete Rectangular | 250 | 250 | 625 | 4662.5 | 0.29 | 712.92 | G300E | 1942222.66 | 15.24 | G300E | 21248.62 | 0.17
399 | Story16 | B16 | 50 MPa RC Beam (25 cm x 25 cm) | Beam | 50MPa | Concrete Rectangular | 250 | 250 | 625 | 4800 | 0.3 | 733.94 | G300E | 2116800 | 16.61 | G300E | 599400 | 4.7
400 | Story16 | B17 | 50 MPa RC Beam (25 cm x 25 cm) | Beam | 50MPa | Concrete Rectangular | 250 | 250 | 625 | 4662.5 | 0.29 | 712.92 | G300E | 1842853.12 | 14.46 | G300E | 291114.84 | 2.28
401 | Story16 | B18 | 50 MPa RC Beam (25 cm x 25 cm) | Beam | 50MPa | Concrete Rectangular | 250 | 250 | 625 | 4800 | 0.3 | 733.94 | G300E | 2164200 | 16.98 | G300E | 599400 | 4.7
402 | Story16 | B19 | 50 MPa RC Beam (25 cm x 25 cm) | Beam | 50MPa | Concrete Rectangular | 250 | 250 | 625 | 4662.5 | 0.29 | 712.92 | G300E | 1962912.5 | 15.4 | G300E | 21248.62 | 0.17
403 | Story16 | B2 | 50 MPa RC Beam (25 cm x 25 cm) | Beam | 50MPa | Concrete Rectangular | 250 | 250 | 625 | 4662.5 | 0.29 | 712.92 | G300E | 1629252.34 | 12.78 | G300E | 776306.25 | 6.09
404 | Story16 | B20 | 50 MPa RC Beam (25 cm x 25 cm) | Beam | 50MPa | Concrete Rectangular | 250 | 250 | 625 | 4662.5 | 0.29 | 712.92 | G300E | 1962912.5 | 15.4 | G300E | 21248.62 | 0.17
405 | Story16 | B21 | 50 MPa RC Beam (25 cm x 25 cm) | Beam | 50MPa | Concrete Rectangular | 250 | 250 | 625 | 4662.5 | 0.29 | 712.92 | G300E | 1948633.59 | 15.29 | G300E | 21248.62 | 0.17
406 | Story16 | B22 | 50 MPa RC Beam (25 cm x 25 cm) | Beam | 50MPa | Concrete Rectangular | 250 | 250 | 625 | 4662.5 | 0.29 | 712.92 | G300E | 1552029.69 | 12.18 | G300E | 776306.25 | 6.09
407 | Story16 | B23 | 50 MPa RC Beam (25 cm x 25 cm) | Beam | 50MPa | Concrete Rectangular | 250 | 250 | 625 | 4662.5 | 0.29 | 712.92 | G300E | 1478886.72 | 11.6 | G300E | 776306.25 | 6.09
408 | Story16 | B24 | 50 MPa RC Beam (25 cm x 25 cm) | Beam | 50MPa | Concrete Rectangular | 250 | 250 | 625 | 4662.5 | 0.29 | 712.92 | G300E | 2111529.69 | 16.57 | G300E | 215325.18 | 1.69
409 | Story16 | B25 | 50 MPa RC Beam (25 cm x 25 cm) | Beam | 50MPa | Concrete Rectangular | 250 | 250 | 625 | 4662.5 | 0.29 | 712.92 | G300E | 1842561.72 | 14.46 | G300E | 291114.84 | 2.28
410 | Story16 | B26 | 50 MPa RC Beam (25 cm x 25 cm) | Beam | 50MPa | Concrete Rectangular | 250 | 250 | 625 | 4800 | 0.3 | 733.94 | G300E | 2125500 | 16.68 | G300E | 599400 | 4.7
411 | Story16 | B3 | 50 MPa RC Beam (25 cm x 25 cm) | Beam | 50MPa | Concrete Rectangular | 250 | 250 | 625 | 4662.5 | 0.29 | 712.92 | G300E | 1919201.56 | 15.06 | G300E | 21248.62 | 0.17
412 | Story16 | B30 | 50 MPa RC Beam (25 cm x 25 cm) | Beam | 50MPa | Concrete Rectangular | 250 | 250 | 625 | 4662.5 | 0.29 | 712.92 | G300E | 2102787.5 | 16.5 | G300E | 582229.69 | 4.57
413 | Story16 | B31 | 50 MPa RC Beam (25 cm x 25 cm) | Beam | 50MPa | Concrete Rectangular | 250 | 250 | 625 | 4662.5 | 0.29 | 712.92 | G300E | 1842853.12 | 14.46 | G300E | 194076.56 | 1.52
414 | Story16 | B32 | 50 MPa RC Beam (25 cm x 25 cm) | Beam | 50MPa | Concrete Rectangular | 250 | 250 | 625 | 4662.5 | 0.29 | 712.92 | G300E | 2111238.28 | 16.57 | G300E | 215325.18 | 1.69
415 | Story16 | B33 | 50 MPa RC Beam (25 cm x 25 cm) | Beam | 50MPa | Concrete Rectangular | 250 | 250 | 625 | 4662.5 | 0.29 | 712.92 | G300E | 1479178.12 | 11.61 | G300E | 776306.25 | 6.09
416 | Story16 | B34 | 50 MPa RC Beam (25 cm x 25 cm) | Beam | 50MPa | Concrete Rectangular | 250 | 250 | 625 | 4662.5 | 0.29 | 712.92 | G300E | 1552029.69 | 12.18 | G300E | 776306.25 | 6.09
417 | Story16 | B35 | 50 MPa RC Beam (25 cm x 25 cm) | Beam | 50MPa | Concrete Rectangular | 250 | 250 | 625 | 4662.5 | 0.29 | 712.92 | G300E | 2110946.88 | 16.56 | G300E | 215325.18 | 1.69
418 | Story16 | B36 | 50 MPa RC Beam (25 cm x 25 cm) | Beam | 50MPa | Concrete Rectangular | 250 | 250 | 625 | 4662.5 | 0.29 | 712.92 | G300E | 1962912.5 | 15.4 | G300E | 21248.62 | 0.17
419 | Story16 | B37 | 50 MPa RC Beam (25 cm x 25 cm) | Beam | 50MPa | Concrete Rectangular | 250 | 250 | 625 | 4800 | 0.3 | 733.94 | G300E | 2164200 | 16.98 | G300E | 599400 | 4.7
420 | Story16 | B38 | 50 MPa RC Beam (25 cm x 25 cm) | Beam | 50MPa | Concrete Rectangular | 250 | 250 | 625 | 4662.5 | 0.29 | 712.92 | G300E | 2102787.5 | 16.5 | G300E | 582229.69 | 4.57
421 | Story16 | B4 | 50 MPa RC Beam (25 cm x 25 cm) | Beam | 50MPa | Concrete Rectangular | 250 | 250 | 625 | 4662.5 | 0.29 | 712.92 | G300E | 1551446.88 | 12.17 | G300E | 776306.25 | 6.09
422 | Story16 | B40 | 50 MPa RC Beam (25 cm x 25 cm) | Beam | 50MPa | Concrete Rectangular | 250 | 250 | 625 | 4662.5 | 0.29 | 712.92 | G300E | 2102496.09 | 16.5 | G300E | 582229.69 | 4.57
423 | Story16 | B41 | 50 MPa RC Beam (25 cm x 25 cm) | Beam | 50MPa | Concrete Rectangular | 250 | 250 | 625 | 4662.5 | 0.29 | 712.92 | G300E | 2102496.09 | 16.5 | G300E | 582229.69 | 4.57
424 | Story16 | B42 | 50 MPa RC Beam (25 cm x 25 cm) | Beam | 50MPa | Concrete Rectangular | 250 | 250 | 625 | 4662.5 | 0.29 | 712.92 | G300E | 1962912.5 | 15.4 | G300E | 21248.62 | 0.17
425 | Story16 | B43 | 50 MPa RC Beam (25 cm x 25 cm) | Beam | 50MPa | Concrete Rectangular | 250 | 250 | 625 | 4662.5 | 0.29 | 712.92 | G300E | 2111238.28 | 16.57 | G300E | 215325.18 | 1.69
426 | Story16 | B44 | 50 MPa RC Beam (25 cm x 25 cm) | Beam | 50MPa | Concrete Rectangular | 250 | 250 | 625 | 4662.5 | 0.29 | 712.92 | G300E | 1551738.28 | 12.18 | G300E | 776306.25 | 6.09
427 | Story16 | B45 | 50 MPa RC Beam (25 cm x 25 cm) | Beam | 50MPa | Concrete Rectangular | 250 | 250 | 625 | 4662.5 | 0.29 | 712.92 | G300E | 1659850 | 13.02 | G300E | 776306.25 | 6.09
428 | Story16 | B46 | 50 MPa RC Beam (25 cm x 25 cm) | Beam | 50MPa | Concrete Rectangular | 250 | 250 | 625 | 4662.5 | 0.29 | 712.92 | G300E | 1948633.59 | 15.29 | G300E | 21248.62 | 0.17
429 | Story16 | B47 | 50 MPa RC Beam (25 cm x 25 cm) | Beam | 50MPa | Concrete Rectangular | 250 | 250 | 625 | 4662.5 | 0.29 | 712.92 | G300E | 1948633.59 | 15.29 | G300E | 21248.62 | 0.17
430 | Story16 | B48 | 50 MPa RC Beam (25 cm x 25 cm) | Beam | 50MPa | Concrete Rectangular | 250 | 250 | 625 | 4662.5 | 0.29 | 712.92 | G300E | 1962912.5 | 15.4 | G300E | 21248.62 | 0.17
431 | Story16 | B49 | 50 MPa RC Beam (25 cm x 25 cm) | Beam | 50MPa | Concrete Rectangular | 250 | 250 | 625 | 4662.5 | 0.29 | 712.92 | G300E | 2111238.28 | 16.57 | G300E | 215325.18 | 1.69
432 | Story16 | B5 | 50 MPa RC Beam (25 cm x 25 cm) | Beam | 50MPa | Concrete Rectangular | 250 | 250 | 625 | 4662.5 | 0.29 | 712.92 | G300E | 2110946.88 | 16.56 | G300E | 215325.18 | 1.69
433 | Story16 | B50 | 50 MPa RC Beam (25 cm x 25 cm) | Beam | 50MPa | Concrete Rectangular | 250 | 250 | 625 | 4662.5 | 0.29 | 712.92 | G300E | 1842853.12 | 14.46 | G300E | 194076.56 | 1.52
434 | Story16 | B51 | 50 MPa RC Beam (25 cm x 25 cm) | Beam | 50MPa | Concrete Rectangular | 250 | 250 | 625 | 4662.5 | 0.29 | 712.92 | G300E | 2111238.28 | 16.57 | G300E | 215325.18 | 1.69
435 | Story16 | B52 | 50 MPa RC Beam (25 cm x 25 cm) | Beam | 50MPa | Concrete Rectangular | 250 | 250 | 625 | 4662.5 | 0.29 | 712.92 | G300E | 1962912.5 | 15.4 | G300E | 21248.62 | 0.17
436 | Story16 | B53 | 50 MPa RC Beam (25 cm x 25 cm) | Beam | 50MPa | Concrete Rectangular | 250 | 250 | 625 | 4662.5 | 0.29 | 712.92 | G300E | 1948633.59 | 15.29 | G300E | 21248.62 | 0.17
437 | Story16 | B54 | 50 MPa RC Beam (25 cm x 25 cm) | Beam | 50MPa | Concrete Rectangular | 250 | 250 | 625 | 4662.5 | 0.29 | 712.92 | G300E | 1948633.59 | 15.29 | G300E | 21248.62 | 0.17
438 | Story16 | B55 | 50 MPa RC Beam (25 cm x 25 cm) | Beam | 50MPa | Concrete Rectangular | 250 | 250 | 625 | 4662.5 | 0.29 | 712.92 | G300E | 1659850 | 13.02 | G300E | 776306.25 | 6.09
439 | Story16 | B56 | 50 MPa RC Beam (25 cm x 25 cm) | Beam | 50MPa | Concrete Rectangular | 250 | 250 | 625 | 4662.5 | 0.29 | 712.92 | G300E | 1659850 | 13.02 | G300E | 776306.25 | 6.09
440 | Story16 | B57 | 50 MPa RC Beam (25 cm x 25 cm) | Beam | 50MPa | Concrete Rectangular | 250 | 250 | 625 | 4662.5 | 0.29 | 712.92 | G300E | 1552029.69 | 12.18 | G300E | 776306.25 | 6.09
441 | Story16 | B58 | 50 MPa RC Beam (25 cm x 25 cm) | Beam | 50MPa | Concrete Rectangular | 250 | 250 | 625 | 4662.5 | 0.29 | 712.92 | G300E | 1479178.12 | 11.61 | G300E | 776306.25 | 6.09
442 | Story16 | B59 | 50 MPa RC Beam (25 cm x 25 cm) | Beam | 50MPa | Concrete Rectangular | 250 | 250 | 625 | 4662.5 | 0.29 | 712.92 | G300E | 1551738.28 | 12.18 | G300E | 776306.25 | 6.09
443 | Story16 | B6 | 50 MPa RC Beam (25 cm x 25 cm) | Beam | 50MPa | Concrete Rectangular | 250 | 250 | 625 | 4662.5 | 0.29 | 712.92 | G300E | 1478595.31 | 11.6 | G300E | 776306.25 | 6.09
444 | Story16 | B60 | 50 MPa RC Beam (25 cm x 25 cm) | Beam | 50MPa | Concrete Rectangular | 250 | 250 | 625 | 4662.5 | 0.29 | 712.92 | G300E | 1659850 | 13.02 | G300E | 776306.25 | 6.09
445 | Story16 | B7 | 50 MPa RC Beam (25 cm x 25 cm) | Beam | 50MPa | Concrete Rectangular | 250 | 250 | 625 | 4662.5 | 0.29 | 712.92 | G300E | 2111238.28 | 16.57 | G300E | 215325.18 | 1.69
446 | Story16 | B8 | 50 MPa RC Beam (25 cm x 25 cm) | Beam | 50MPa | Concrete Rectangular | 250 | 250 | 625 | 4662.5 | 0.29 | 712.92 | G300E | 1552029.69 | 12.18 | G300E | 776306.25 | 6.09
447 | Story16 | B9 | 50 MPa RC Beam (25 cm x 25 cm) | Beam | 50MPa | Concrete Rectangular | 250 | 250 | 625 | 4662.5 | 0.29 | 712.92 | G300E | 1948633.59 | 15.29 | G300E | 21248.62 | 0.17
448 | Story17 | B1 | 50 MPa RC Beam (25 cm x 25 cm) | Beam | 50MPa | Concrete Rectangular | 250 | 250 | 625 | 4675 | 0.29 | 714.83 | G300E | 1653781.25 | 12.98 | G300E | 778387.5 | 6.11
449 | Story17 | B10 | 50 MPa RC Beam (25 cm x 25 cm) | Beam | 50MPa | Concrete Rectangular | 250 | 250 | 625 | 4675 | 0.29 | 714.83 | G300E | 1692350 | 13.28 | G300E | 778387.5 | 6.11
450 | Story17 | B11 | 50 MPa RC Beam (25 cm x 25 cm) | Beam | 50MPa | Concrete Rectangular | 250 | 250 | 625 | 4675 | 0.29 | 714.83 | G300E | 1692350 | 13.28 | G300E | 778387.5 | 6.11
451 | Story17 | B12 | 50 MPa RC Beam (25 cm x 25 cm) | Beam | 50MPa | Concrete Rectangular | 250 | 250 | 625 | 4675 | 0.29 | 714.83 | G300E | 1569046.88 | 12.31 | G300E | 778387.5 | 6.11
452 | Story17 | B13 | 50 MPa RC Beam (25 cm x 25 cm) | Beam | 50MPa | Concrete Rectangular | 250 | 250 | 625 | 4675 | 0.29 | 714.83 | G300E | 1936618.75 | 15.2 | G300E | 21305.58 | 0.17
453 | Story17 | B14 | 50 MPa RC Beam (25 cm x 25 cm) | Beam | 50MPa | Concrete Rectangular | 250 | 250 | 625 | 4675 | 0.29 | 714.83 | G300E | 1960285.94 | 15.38 | G300E | 21305.58 | 0.17
454 | Story17 | B15 | 50 MPa RC Beam (25 cm x 25 cm) | Beam | 50MPa | Concrete Rectangular | 250 | 250 | 625 | 4675 | 0.29 | 714.83 | G300E | 1965545.31 | 15.42 | G300E | 21305.58 | 0.17
455 | Story17 | B16 | 50 MPa RC Beam (25 cm x 25 cm) | Beam | 50MPa | Concrete Rectangular | 250 | 250 | 625 | 4800 | 0.3 | 733.94 | G300E | 2127300 | 16.69 | G300E | 599400 | 4.7
456 | Story17 | B17 | 50 MPa RC Beam (25 cm x 25 cm) | Beam | 50MPa | Concrete Rectangular | 250 | 250 | 625 | 4675 | 0.29 | 714.83 | G300E | 1889868.75 | 14.83 | G300E | 194596.88 | 1.53
457 | Story17 | B18 | 50 MPa RC Beam (25 cm x 25 cm) | Beam | 50MPa | Concrete Rectangular | 250 | 250 | 625 | 4800 | 0.3 | 733.94 | G300E | 2176500 | 17.08 | G300E | 599400 | 4.7
458 | Story17 | B19 | 50 MPa RC Beam (25 cm x 25 cm) | Beam | 50MPa | Concrete Rectangular | 250 | 250 | 625 | 4675 | 0.29 | 714.83 | G300E | 1918503.12 | 15.05 | G300E | 21305.58 | 0.17
459 | Story17 | B2 | 50 MPa RC Beam (25 cm x 25 cm) | Beam | 50MPa | Concrete Rectangular | 250 | 250 | 625 | 4675 | 0.29 | 714.83 | G300E | 1662254.69 | 13.04 | G300E | 778387.5 | 6.11
460 | Story17 | B20 | 50 MPa RC Beam (25 cm x 25 cm) | Beam | 50MPa | Concrete Rectangular | 250 | 250 | 625 | 4675 | 0.29 | 714.83 | G300E | 1918503.12 | 15.05 | G300E | 21305.58 | 0.17
461 | Story17 | B21 | 50 MPa RC Beam (25 cm x 25 cm) | Beam | 50MPa | Concrete Rectangular | 250 | 250 | 625 | 4675 | 0.29 | 714.83 | G300E | 1959701.56 | 15.38 | G300E | 21305.58 | 0.17
462 | Story17 | B22 | 50 MPa RC Beam (25 cm x 25 cm) | Beam | 50MPa | Concrete Rectangular | 250 | 250 | 625 | 4675 | 0.29 | 714.83 | G300E | 1570507.81 | 12.32 | G300E | 778387.5 | 6.11
463 | Story17 | B23 | 50 MPa RC Beam (25 cm x 25 cm) | Beam | 50MPa | Concrete Rectangular | 250 | 250 | 625 | 4675 | 0.29 | 714.83 | G300E | 1491325 | 11.7 | G300E | 778387.5 | 6.11
464 | Story17 | B24 | 50 MPa RC Beam (25 cm x 25 cm) | Beam | 50MPa | Concrete Rectangular | 250 | 250 | 625 | 4675 | 0.29 | 714.83 | G300E | 2134429.69 | 16.75 | G300E | 215902.46 | 1.69
465 | Story17 | B25 | 50 MPa RC Beam (25 cm x 25 cm) | Beam | 50MPa | Concrete Rectangular | 250 | 250 | 625 | 4675 | 0.29 | 714.83 | G300E | 1889868.75 | 14.83 | G300E | 194596.88 | 1.53
466 | Story17 | B26 | 50 MPa RC Beam (25 cm x 25 cm) | Beam | 50MPa | Concrete Rectangular | 250 | 250 | 625 | 4800 | 0.3 | 733.94 | G300E | 2137800 | 16.77 | G300E | 599400 | 4.7
467 | Story17 | B3 | 50 MPa RC Beam (25 cm x 25 cm) | Beam | 50MPa | Concrete Rectangular | 250 | 250 | 625 | 4675 | 0.29 | 714.83 | G300E | 1929314.06 | 15.14 | G300E | 21305.58 | 0.17
468 | Story17 | B30 | 50 MPa RC Beam (25 cm x 25 cm) | Beam | 50MPa | Concrete Rectangular | 250 | 250 | 625 | 4675 | 0.29 | 714.83 | G300E | 2119820.31 | 16.63 | G300E | 583790.62 | 4.58
469 | Story17 | B31 | 50 MPa RC Beam (25 cm x 25 cm) | Beam | 50MPa | Concrete Rectangular | 250 | 250 | 625 | 4675 | 0.29 | 714.83 | G300E | 1889868.75 | 14.83 | G300E | 194596.88 | 1.53
470 | Story17 | B32 | 50 MPa RC Beam (25 cm x 25 cm) | Beam | 50MPa | Concrete Rectangular | 250 | 250 | 625 | 4675 | 0.29 | 714.83 | G300E | 2134429.69 | 16.75 | G300E | 215902.46 | 1.69
471 | Story17 | B33 | 50 MPa RC Beam (25 cm x 25 cm) | Beam | 50MPa | Concrete Rectangular | 250 | 250 | 625 | 4675 | 0.29 | 714.83 | G300E | 1491909.38 | 11.71 | G300E | 778387.5 | 6.11
472 | Story17 | B34 | 50 MPa RC Beam (25 cm x 25 cm) | Beam | 50MPa | Concrete Rectangular | 250 | 250 | 625 | 4675 | 0.29 | 714.83 | G300E | 1570215.62 | 12.32 | G300E | 778387.5 | 6.11
473 | Story17 | B35 | 50 MPa RC Beam (25 cm x 25 cm) | Beam | 50MPa | Concrete Rectangular | 250 | 250 | 625 | 4675 | 0.29 | 714.83 | G300E | 2133553.12 | 16.74 | G300E | 215902.46 | 1.69
474 | Story17 | B36 | 50 MPa RC Beam (25 cm x 25 cm) | Beam | 50MPa | Concrete Rectangular | 250 | 250 | 625 | 4675 | 0.29 | 714.83 | G300E | 1986582.81 | 15.59 | G300E | 21305.58 | 0.17
475 | Story17 | B37 | 50 MPa RC Beam (25 cm x 25 cm) | Beam | 50MPa | Concrete Rectangular | 250 | 250 | 625 | 4800 | 0.3 | 733.94 | G300E | 2175300 | 17.07 | G300E | 599400 | 4.7
476 | Story17 | B38 | 50 MPa RC Beam (25 cm x 25 cm) | Beam | 50MPa | Concrete Rectangular | 250 | 250 | 625 | 4675 | 0.29 | 714.83 | G300E | 2119820.31 | 16.63 | G300E | 583790.62 | 4.58
477 | Story17 | B4 | 50 MPa RC Beam (25 cm x 25 cm) | Beam | 50MPa | Concrete Rectangular | 250 | 250 | 625 | 4675 | 0.29 | 714.83 | G300E | 1570215.62 | 12.32 | G300E | 778387.5 | 6.11
478 | Story17 | B40 | 50 MPa RC Beam (25 cm x 25 cm) | Beam | 50MPa | Concrete Rectangular | 250 | 250 | 625 | 4675 | 0.29 | 714.83 | G300E | 2119820.31 | 16.63 | G300E | 583790.62 | 4.58
479 | Story17 | B41 | 50 MPa RC Beam (25 cm x 25 cm) | Beam | 50MPa | Concrete Rectangular | 250 | 250 | 625 | 4675 | 0.29 | 714.83 | G300E | 2119820.31 | 16.63 | G300E | 583790.62 | 4.58
480 | Story17 | B42 | 50 MPa RC Beam (25 cm x 25 cm) | Beam | 50MPa | Concrete Rectangular | 250 | 250 | 625 | 4675 | 0.29 | 714.83 | G300E | 1918503.12 | 15.05 | G300E | 21305.58 | 0.17
481 | Story17 | B43 | 50 MPa RC Beam (25 cm x 25 cm) | Beam | 50MPa | Concrete Rectangular | 250 | 250 | 625 | 4675 | 0.29 | 714.83 | G300E | 2134429.69 | 16.75 | G300E | 215902.46 | 1.69
482 | Story17 | B44 | 50 MPa RC Beam (25 cm x 25 cm) | Beam | 50MPa | Concrete Rectangular | 250 | 250 | 625 | 4675 | 0.29 | 714.83 | G300E | 1570215.62 | 12.32 | G300E | 778387.5 | 6.11
483 | Story17 | B45 | 50 MPa RC Beam (25 cm x 25 cm) | Beam | 50MPa | Concrete Rectangular | 250 | 250 | 625 | 4675 | 0.29 | 714.83 | G300E | 1692350 | 13.28 | G300E | 778387.5 | 6.11
484 | Story17 | B46 | 50 MPa RC Beam (25 cm x 25 cm) | Beam | 50MPa | Concrete Rectangular | 250 | 250 | 625 | 4675 | 0.29 | 714.83 | G300E | 1959701.56 | 15.38 | G300E | 21305.58 | 0.17
485 | Story17 | B47 | 50 MPa RC Beam (25 cm x 25 cm) | Beam | 50MPa | Concrete Rectangular | 250 | 250 | 625 | 4675 | 0.29 | 714.83 | G300E | 1959701.56 | 15.38 | G300E | 21305.58 | 0.17
486 | Story17 | B48 | 50 MPa RC Beam (25 cm x 25 cm) | Beam | 50MPa | Concrete Rectangular | 250 | 250 | 625 | 4675 | 0.29 | 714.83 | G300E | 1986582.81 | 15.59 | G300E | 21305.58 | 0.17
487 | Story17 | B49 | 50 MPa RC Beam (25 cm x 25 cm) | Beam | 50MPa | Concrete Rectangular | 250 | 250 | 625 | 4675 | 0.29 | 714.83 | G300E | 2134429.69 | 16.75 | G300E | 215902.46 | 1.69
488 | Story17 | B5 | 50 MPa RC Beam (25 cm x 25 cm) | Beam | 50MPa | Concrete Rectangular | 250 | 250 | 625 | 4675 | 0.29 | 714.83 | G300E | 2133845.31 | 16.74 | G300E | 215902.46 | 1.69
489 | Story17 | B50 | 50 MPa RC Beam (25 cm x 25 cm) | Beam | 50MPa | Concrete Rectangular | 250 | 250 | 625 | 4675 | 0.29 | 714.83 | G300E | 1889576.56 | 14.83 | G300E | 194596.88 | 1.53
490 | Story17 | B51 | 50 MPa RC Beam (25 cm x 25 cm) | Beam | 50MPa | Concrete Rectangular | 250 | 250 | 625 | 4675 | 0.29 | 714.83 | G300E | 2134429.69 | 16.75 | G300E | 215902.46 | 1.69
491 | Story17 | B52 | 50 MPa RC Beam (25 cm x 25 cm) | Beam | 50MPa | Concrete Rectangular | 250 | 250 | 625 | 4675 | 0.29 | 714.83 | G300E | 1986582.81 | 15.59 | G300E | 21305.58 | 0.17
492 | Story17 | B53 | 50 MPa RC Beam (25 cm x 25 cm) | Beam | 50MPa | Concrete Rectangular | 250 | 250 | 625 | 4675 | 0.29 | 714.83 | G300E | 1959701.56 | 15.38 | G300E | 21305.58 | 0.17
493 | Story17 | B54 | 50 MPa RC Beam (25 cm x 25 cm) | Beam | 50MPa | Concrete Rectangular | 250 | 250 | 625 | 4675 | 0.29 | 714.83 | G300E | 1959701.56 | 15.38 | G300E | 21305.58 | 0.17
494 | Story17 | B55 | 50 MPa RC Beam (25 cm x 25 cm) | Beam | 50MPa | Concrete Rectangular | 250 | 250 | 625 | 4675 | 0.29 | 714.83 | G300E | 1692350 | 13.28 | G300E | 778387.5 | 6.11
495 | Story17 | B56 | 50 MPa RC Beam (25 cm x 25 cm) | Beam | 50MPa | Concrete Rectangular | 250 | 250 | 625 | 4675 | 0.29 | 714.83 | G300E | 1692350 | 13.28 | G300E | 778387.5 | 6.11
496 | Story17 | B57 | 50 MPa RC Beam (25 cm x 25 cm) | Beam | 50MPa | Concrete Rectangular | 250 | 250 | 625 | 4675 | 0.29 | 714.83 | G300E | 1570507.81 | 12.32 | G300E | 778387.5 | 6.11
497 | Story17 | B58 | 50 MPa RC Beam (25 cm x 25 cm) | Beam | 50MPa | Concrete Rectangular | 250 | 250 | 625 | 4675 | 0.29 | 714.83 | G300E | 1491909.38 | 11.71 | G300E | 778387.5 | 6.11
498 | Story17 | B59 | 50 MPa RC Beam (25 cm x 25 cm) | Beam | 50MPa | Concrete Rectangular | 250 | 250 | 625 | 4675 | 0.29 | 714.83 | G300E | 1570215.62 | 12.32 | G300E | 778387.5 | 6.11
499 | Story17 | B6 | 50 MPa RC Beam (25 cm x 25 cm) | Beam | 50MPa | Concrete Rectangular | 250 | 250 | 625 | 4675 | 0.29 | 714.83 | G300E | 1491909.38 | 11.71 | G300E | 778387.5 | 6.11
500 | Story17 | B60 | 50 MPa RC Beam (25 cm x 25 cm) | Beam | 50MPa | Concrete Rectangular | 250 | 250 | 625 | 4675 | 0.29 | 714.83 | G300E | 1692350 | 13.28 | G300E | 778387.5 | 6.11
501 | Story17 | B7 | 50 MPa RC Beam (25 cm x 25 cm) | Beam | 50MPa | Concrete Rectangular | 250 | 250 | 625 | 4675 | 0.29 | 714.83 | G300E | 2133553.12 | 16.74 | G300E | 215902.46 | 1.69
502 | Story17 | B8 | 50 MPa RC Beam (25 cm x 25 cm) | Beam | 50MPa | Concrete Rectangular | 250 | 250 | 625 | 4675 | 0.29 | 714.83 | G300E | 1570215.62 | 12.32 | G300E | 778387.5 | 6.11
503 | Story17 | B9 | 50 MPa RC Beam (25 cm x 25 cm) | Beam | 50MPa | Concrete Rectangular | 250 | 250 | 625 | 4675 | 0.29 | 714.83 | G300E | 1959701.56 | 15.38 | G300E | 21305.58 | 0.17
504 | Story18 | B1 | 50 MPa RC Beam (25 cm x 25 cm) | Beam | 50MPa | Concrete Rectangular | 250 | 250 | 625 | 4675 | 0.29 | 714.83 | G300E | 1656995.31 | 13 | G300E | 778387.5 | 6.11
505 | Story18 | B10 | 50 MPa RC Beam (25 cm x 25 cm) | Beam | 50MPa | Concrete Rectangular | 250 | 250 | 625 | 4675 | 0.29 | 714.83 | G300E | 1695564.06 | 13.3 | G300E | 778387.5 | 6.11
506 | Story18 | B11 | 50 MPa RC Beam (25 cm x 25 cm) | Beam | 50MPa | Concrete Rectangular | 250 | 250 | 625 | 4675 | 0.29 | 714.83 | G300E | 1695564.06 | 13.3 | G300E | 778387.5 | 6.11
507 | Story18 | B12 | 50 MPa RC Beam (25 cm x 25 cm) | Beam | 50MPa | Concrete Rectangular | 250 | 250 | 625 | 4675 | 0.29 | 714.83 | G300E | 1569923.44 | 12.32 | G300E | 777803.12 | 6.1
508 | Story18 | B13 | 50 MPa RC Beam (25 cm x 25 cm) | Beam | 50MPa | Concrete Rectangular | 250 | 250 | 625 | 4675 | 0.29 | 714.83 | G300E | 2005575 | 15.74 | G300E | 21305.58 | 0.17
509 | Story18 | B14 | 50 MPa RC Beam (25 cm x 25 cm) | Beam | 50MPa | Concrete Rectangular | 250 | 250 | 625 | 4675 | 0.29 | 714.83 | G300E | 1902432.81 | 14.93 | G300E | 21305.58 | 0.17
510 | Story18 | B15 | 50 MPa RC Beam (25 cm x 25 cm) | Beam | 50MPa | Concrete Rectangular | 250 | 250 | 625 | 4675 | 0.29 | 714.83 | G300E | 1907692.19 | 14.97 | G300E | 21305.58 | 0.17
511 | Story18 | B16 | 50 MPa RC Beam (25 cm x 25 cm) | Beam | 50MPa | Concrete Rectangular | 250 | 250 | 625 | 4800 | 0.3 | 733.94 | G300E | 2130900 | 16.72 | G300E | 599400 | 4.7
512 | Story18 | B17 | 50 MPa RC Beam (25 cm x 25 cm) | Beam | 50MPa | Concrete Rectangular | 250 | 250 | 625 | 4675 | 0.29 | 714.83 | G300E | 1897173.44 | 14.89 | G300E | 194596.88 | 1.53
513 | Story18 | B18 | 50 MPa RC Beam (25 cm x 25 cm) | Beam | 50MPa | Concrete Rectangular | 250 | 250 | 625 | 4800 | 0.3 | 733.94 | G300E | 2179200 | 17.1 | G300E | 599400 | 4.7
514 | Story18 | B19 | 50 MPa RC Beam (25 cm x 25 cm) | Beam | 50MPa | Concrete Rectangular | 250 | 250 | 625 | 4675 | 0.29 | 714.83 | G300E | 1920548.44 | 15.07 | G300E | 21305.58 | 0.17
515 | Story18 | B2 | 50 MPa RC Beam (25 cm x 25 cm) | Beam | 50MPa | Concrete Rectangular | 250 | 250 | 625 | 4675 | 0.29 | 714.83 | G300E | 1665468.75 | 13.07 | G300E | 778387.5 | 6.11
516 | Story18 | B20 | 50 MPa RC Beam (25 cm x 25 cm) | Beam | 50MPa | Concrete Rectangular | 250 | 250 | 625 | 4675 | 0.29 | 714.83 | G300E | 1920256.25 | 15.07 | G300E | 21305.58 | 0.17
517 | Story18 | B21 | 50 MPa RC Beam (25 cm x 25 cm) | Beam | 50MPa | Concrete Rectangular | 250 | 250 | 625 | 4675 | 0.29 | 714.83 | G300E | 2027781.25 | 15.91 | G300E | 21305.58 | 0.17
518 | Story18 | B22 | 50 MPa RC Beam (25 cm x 25 cm) | Beam | 50MPa | Concrete Rectangular | 250 | 250 | 625 | 4675 | 0.29 | 714.83 | G300E | 1570800 | 12.33 | G300E | 778095.31 | 6.11
519 | Story18 | B23 | 50 MPa RC Beam (25 cm x 25 cm) | Beam | 50MPa | Concrete Rectangular | 250 | 250 | 625 | 4675 | 0.29 | 714.83 | G300E | 1484896.88 | 11.65 | G300E | 778387.5 | 6.11
520 | Story18 | B24 | 50 MPa RC Beam (25 cm x 25 cm) | Beam | 50MPa | Concrete Rectangular | 250 | 250 | 625 | 4675 | 0.29 | 714.83 | G300E | 2142318.75 | 16.81 | G300E | 215902.46 | 1.69
521 | Story18 | B25 | 50 MPa RC Beam (25 cm x 25 cm) | Beam | 50MPa | Concrete Rectangular | 250 | 250 | 625 | 4675 | 0.29 | 714.83 | G300E | 1896881.25 | 14.88 | G300E | 194596.88 | 1.53
522 | Story18 | B26 | 50 MPa RC Beam (25 cm x 25 cm) | Beam | 50MPa | Concrete Rectangular | 250 | 250 | 625 | 4800 | 0.3 | 733.94 | G300E | 2140500 | 16.8 | G300E | 599400 | 4.7
523 | Story18 | B3 | 50 MPa RC Beam (25 cm x 25 cm) | Beam | 50MPa | Concrete Rectangular | 250 | 250 | 625 | 4675 | 0.29 | 714.83 | G300E | 1998562.5 | 15.68 | G300E | 21305.58 | 0.17
524 | Story18 | B30 | 50 MPa RC Beam (25 cm x 25 cm) | Beam | 50MPa | Concrete Rectangular | 250 | 250 | 625 | 4675 | 0.29 | 714.83 | G300E | 2122450 | 16.65 | G300E | 583790.62 | 4.58
525 | Story18 | B31 | 50 MPa RC Beam (25 cm x 25 cm) | Beam | 50MPa | Concrete Rectangular | 250 | 250 | 625 | 4675 | 0.29 | 714.83 | G300E | 1897465.62 | 14.89 | G300E | 194596.88 | 1.53
526 | Story18 | B32 | 50 MPa RC Beam (25 cm x 25 cm) | Beam | 50MPa | Concrete Rectangular | 250 | 250 | 625 | 4675 | 0.29 | 714.83 | G300E | 2142318.75 | 16.81 | G300E | 215902.46 | 1.69
527 | Story18 | B33 | 50 MPa RC Beam (25 cm x 25 cm) | Beam | 50MPa | Concrete Rectangular | 250 | 250 | 625 | 4675 | 0.29 | 714.83 | G300E | 1486650 | 11.66 | G300E | 778387.5 | 6.11
528 | Story18 | B34 | 50 MPa RC Beam (25 cm x 25 cm) | Beam | 50MPa | Concrete Rectangular | 250 | 250 | 625 | 4675 | 0.29 | 714.83 | G300E | 1570800 | 12.33 | G300E | 778095.31 | 6.11
529 | Story18 | B35 | 50 MPa RC Beam (25 cm x 25 cm) | Beam | 50MPa | Concrete Rectangular | 250 | 250 | 625 | 4675 | 0.29 | 714.83 | G300E | 2142318.75 | 16.81 | G300E | 215902.46 | 1.69
530 | Story18 | B36 | 50 MPa RC Beam (25 cm x 25 cm) | Beam | 50MPa | Concrete Rectangular | 250 | 250 | 625 | 4675 | 0.29 | 714.83 | G300E | 1920548.44 | 15.07 | G300E | 21305.58 | 0.17
531 | Story18 | B37 | 50 MPa RC Beam (25 cm x 25 cm) | Beam | 50MPa | Concrete Rectangular | 250 | 250 | 625 | 4800 | 0.3 | 733.94 | G300E | 2178900 | 17.1 | G300E | 599400 | 4.7
532 | Story18 | B38 | 50 MPa RC Beam (25 cm x 25 cm) | Beam | 50MPa | Concrete Rectangular | 250 | 250 | 625 | 4675 | 0.29 | 714.83 | G300E | 2122450 | 16.65 | G300E | 583790.62 | 4.58
533 | Story18 | B4 | 50 MPa RC Beam (25 cm x 25 cm) | Beam | 50MPa | Concrete Rectangular | 250 | 250 | 625 | 4675 | 0.29 | 714.83 | G300E | 1570507.81 | 12.32 | G300E | 777803.12 | 6.1
534 | Story18 | B40 | 50 MPa RC Beam (25 cm x 25 cm) | Beam | 50MPa | Concrete Rectangular | 250 | 250 | 625 | 4675 | 0.29 | 714.83 | G300E | 2122450 | 16.65 | G300E | 583790.62 | 4.58
535 | Story18 | B41 | 50 MPa RC Beam (25 cm x 25 cm) | Beam | 50MPa | Concrete Rectangular | 250 | 250 | 625 | 4675 | 0.29 | 714.83 | G300E | 2122450 | 16.65 | G300E | 583790.62 | 4.58
536 | Story18 | B42 | 50 MPa RC Beam (25 cm x 25 cm) | Beam | 50MPa | Concrete Rectangular | 250 | 250 | 625 | 4675 | 0.29 | 714.83 | G300E | 1920256.25 | 15.07 | G300E | 21305.58 | 0.17
537 | Story18 | B43 | 50 MPa RC Beam (25 cm x 25 cm) | Beam | 50MPa | Concrete Rectangular | 250 | 250 | 625 | 4675 | 0.29 | 714.83 | G300E | 2142318.75 | 16.81 | G300E | 215902.46 | 1.69
538 | Story18 | B44 | 50 MPa RC Beam (25 cm x 25 cm) | Beam | 50MPa | Concrete Rectangular | 250 | 250 | 625 | 4675 | 0.29 | 714.83 | G300E | 1570800 | 12.33 | G300E | 778095.31 | 6.11
539 | Story18 | B45 | 50 MPa RC Beam (25 cm x 25 cm) | Beam | 50MPa | Concrete Rectangular | 250 | 250 | 625 | 4675 | 0.29 | 714.83 | G300E | 1695564.06 | 13.3 | G300E | 778387.5 | 6.11
540 | Story18 | B46 | 50 MPa RC Beam (25 cm x 25 cm) | Beam | 50MPa | Concrete Rectangular | 250 | 250 | 625 | 4675 | 0.29 | 714.83 | G300E | 2027781.25 | 15.91 | G300E | 21305.58 | 0.17
541 | Story18 | B47 | 50 MPa RC Beam (25 cm x 25 cm) | Beam | 50MPa | Concrete Rectangular | 250 | 250 | 625 | 4675 | 0.29 | 714.83 | G300E | 2027781.25 | 15.91 | G300E | 21305.58 | 0.17
542 | Story18 | B48 | 50 MPa RC Beam (25 cm x 25 cm) | Beam | 50MPa | Concrete Rectangular | 250 | 250 | 625 | 4675 | 0.29 | 714.83 | G300E | 1920256.25 | 15.07 | G300E | 21305.58 | 0.17
543 | Story18 | B49 | 50 MPa RC Beam (25 cm x 25 cm) | Beam | 50MPa | Concrete Rectangular | 250 | 250 | 625 | 4675 | 0.29 | 714.83 | G300E | 2142318.75 | 16.81 | G300E | 215902.46 | 1.69
544 | Story18 | B5 | 50 MPa RC Beam (25 cm x 25 cm) | Beam | 50MPa | Concrete Rectangular | 250 | 250 | 625 | 4675 | 0.29 | 714.83 | G300E | 2141734.38 | 16.8 | G300E | 215902.46 | 1.69
545 | Story18 | B50 | 50 MPa RC Beam (25 cm x 25 cm) | Beam | 50MPa | Concrete Rectangular | 250 | 250 | 625 | 4675 | 0.29 | 714.83 | G300E | 1897465.62 | 14.89 | G300E | 194596.88 | 1.53
546 | Story18 | B51 | 50 MPa RC Beam (25 cm x 25 cm) | Beam | 50MPa | Concrete Rectangular | 250 | 250 | 625 | 4675 | 0.29 | 714.83 | G300E | 2142318.75 | 16.81 | G300E | 215902.46 | 1.69
547 | Story18 | B52 | 50 MPa RC Beam (25 cm x 25 cm) | Beam | 50MPa | Concrete Rectangular | 250 | 250 | 625 | 4675 | 0.29 | 714.83 | G300E | 1920256.25 | 15.07 | G300E | 21305.58 | 0.17
548 | Story18 | B53 | 50 MPa RC Beam (25 cm x 25 cm) | Beam | 50MPa | Concrete Rectangular | 250 | 250 | 625 | 4675 | 0.29 | 714.83 | G300E | 2027781.25 | 15.91 | G300E | 21305.58 | 0.17
549 | Story18 | B54 | 50 MPa RC Beam (25 cm x 25 cm) | Beam | 50MPa | Concrete Rectangular | 250 | 250 | 625 | 4675 | 0.29 | 714.83 | G300E | 2027781.25 | 15.91 | G300E | 21305.58 | 0.17
550 | Story18 | B55 | 50 MPa RC Beam (25 cm x 25 cm) | Beam | 50MPa | Concrete Rectangular | 250 | 250 | 625 | 4675 | 0.29 | 714.83 | G300E | 1695564.06 | 13.3 | G300E | 778387.5 | 6.11
551 | Story18 | B56 | 50 MPa RC Beam (25 cm x 25 cm) | Beam | 50MPa | Concrete Rectangular | 250 | 250 | 625 | 4675 | 0.29 | 714.83 | G300E | 1695564.06 | 13.3 | G300E | 778387.5 | 6.11
552 | Story18 | B57 | 50 MPa RC Beam (25 cm x 25 cm) | Beam | 50MPa | Concrete Rectangular | 250 | 250 | 625 | 4675 | 0.29 | 714.83 | G300E | 1570800 | 12.33 | G300E | 778095.31 | 6.11
553 | Story18 | B58 | 50 MPa RC Beam (25 cm x 25 cm) | Beam | 50MPa | Concrete Rectangular | 250 | 250 | 625 | 4675 | 0.29 | 714.83 | G300E | 1486650 | 11.66 | G300E | 778387.5 | 6.11
554 | Story18 | B59 | 50 MPa RC Beam (25 cm x 25 cm) | Beam | 50MPa | Concrete Rectangular | 250 | 250 | 625 | 4675 | 0.29 | 714.83 | G300E | 1570800 | 12.33 | G300E | 778095.31 | 6.11
555 | Story18 | B6 | 50 MPa RC Beam (25 cm x 25 cm) | Beam | 50MPa | Concrete Rectangular | 250 | 250 | 625 | 4675 | 0.29 | 714.83 | G300E | 1485189.06 | 11.65 | G300E | 778387.5 | 6.11
556 | Story18 | B60 | 50 MPa RC Beam (25 cm x 25 cm) | Beam | 50MPa | Concrete Rectangular | 250 | 250 | 625 | 4675 | 0.29 | 714.83 | G300E | 1695564.06 | 13.3 | G300E | 778387.5 | 6.11
557 | Story18 | B7 | 50 MPa RC Beam (25 cm x 25 cm) | Beam | 50MPa | Concrete Rectangular | 250 | 250 | 625 | 4675 | 0.29 | 714.83 | G300E | 2142318.75 | 16.81 | G300E | 215902.46 | 1.69
558 | Story18 | B8 | 50 MPa RC Beam (25 cm x 25 cm) | Beam | 50MPa | Concrete Rectangular | 250 | 250 | 625 | 4675 | 0.29 | 714.83 | G300E | 1570800 | 12.33 | G300E | 778095.31 | 6.11
559 | Story18 | B9 | 50 MPa RC Beam (25 cm x 25 cm) | Beam | 50MPa | Concrete Rectangular | 250 | 250 | 625 | 4675 | 0.29 | 714.83 | G300E | 2027781.25 | 15.91 | G300E | 21305.58 | 0.17
560 | Story19 | B1 | 50 MPa RC Beam (25 cm x 25 cm) | Beam | 50MPa | Concrete Rectangular | 250 | 250 | 625 | 4675 | 0.29 | 714.83 | G300E | 1672773.44 | 13.13 | G300E | 772543.75 | 6.06
561 | Story19 | B10 | 50 MPa RC Beam (25 cm x 25 cm) | Beam | 50MPa | Concrete Rectangular | 250 | 250 | 625 | 4675 | 0.29 | 714.83 | G300E | 1641509.38 | 12.88 | G300E | 778387.5 | 6.11
562 | Story19 | B11 | 50 MPa RC Beam (25 cm x 25 cm) | Beam | 50MPa | Concrete Rectangular | 250 | 250 | 625 | 4675 | 0.29 | 714.83 | G300E | 1641509.38 | 12.88 | G300E | 778387.5 | 6.11
563 | Story19 | B12 | 50 MPa RC Beam (25 cm x 25 cm) | Beam | 50MPa | Concrete Rectangular | 250 | 250 | 625 | 4675 | 0.29 | 714.83 | G300E | 1572845.31 | 12.34 | G300E | 778387.5 | 6.11
564 | Story19 | B13 | 50 MPa RC Beam (25 cm x 25 cm) | Beam | 50MPa | Concrete Rectangular | 250 | 250 | 625 | 4675 | 0.29 | 714.83 | G300E | 1995932.81 | 15.66 | G300E | 21305.58 | 0.17
565 | Story19 | B14 | 50 MPa RC Beam (25 cm x 25 cm) | Beam | 50MPa | Concrete Rectangular | 250 | 250 | 625 | 4675 | 0.29 | 714.83 | G300E | 1917042.19 | 15.04 | G300E | 42611.16 | 0.33
566 | Story19 | B15 | 50 MPa RC Beam (25 cm x 25 cm) | Beam | 50MPa | Concrete Rectangular | 250 | 250 | 625 | 4675 | 0.29 | 714.83 | G300E | 1922593.75 | 15.09 | G300E | 42611.16 | 0.33
567 | Story19 | B16 | 50 MPa RC Beam (25 cm x 25 cm) | Beam | 50MPa | Concrete Rectangular | 250 | 250 | 625 | 4800 | 0.3 | 733.94 | G300E | 2063100 | 16.19 | G300E | 599400 | 4.7
568 | Story19 | B17 | 50 MPa RC Beam (25 cm x 25 cm) | Beam | 50MPa | Concrete Rectangular | 250 | 250 | 625 | 4675 | 0.29 | 714.83 | G300E | 1933404.69 | 15.17 | G300E | 194596.88 | 1.53
569 | Story19 | B18 | 50 MPa RC Beam (25 cm x 25 cm) | Beam | 50MPa | Concrete Rectangular | 250 | 250 | 625 | 4800 | 0.3 | 733.94 | G300E | 2038500 | 15.99 | G300E | 599400 | 4.7
570 | Story19 | B19 | 50 MPa RC Beam (25 cm x 25 cm) | Beam | 50MPa | Concrete Rectangular | 250 | 250 | 625 | 4675 | 0.29 | 714.83 | G300E | 1933989.06 | 15.17 | G300E | 42611.16 | 0.33
571 | Story19 | B2 | 50 MPa RC Beam (25 cm x 25 cm) | Beam | 50MPa | Concrete Rectangular | 250 | 250 | 625 | 4675 | 0.29 | 714.83 | G300E | 1612582.81 | 12.65 | G300E | 778387.5 | 6.11
572 | Story19 | B20 | 50 MPa RC Beam (25 cm x 25 cm) | Beam | 50MPa | Concrete Rectangular | 250 | 250 | 625 | 4675 | 0.29 | 714.83 | G300E | 1934281.25 | 15.18 | G300E | 42611.16 | 0.33
573 | Story19 | B21 | 50 MPa RC Beam (25 cm x 25 cm) | Beam | 50MPa | Concrete Rectangular | 250 | 250 | 625 | 4675 | 0.29 | 714.83 | G300E | 2017846.88 | 15.83 | G300E | 21305.58 | 0.17
574 | Story19 | B22 | 50 MPa RC Beam (25 cm x 25 cm) | Beam | 50MPa | Concrete Rectangular | 250 | 250 | 625 | 4675 | 0.29 | 714.83 | G300E | 1574306.25 | 12.35 | G300E | 778387.5 | 6.11
575 | Story19 | B23 | 50 MPa RC Beam (25 cm x 25 cm) | Beam | 50MPa | Concrete Rectangular | 250 | 250 | 625 | 4675 | 0.29 | 714.83 | G300E | 1479929.69 | 11.61 | G300E | 0 | 0
576 | Story19 | B24 | 50 MPa RC Beam (25 cm x 25 cm) | Beam | 50MPa | Concrete Rectangular | 250 | 250 | 625 | 4675 | 0.29 | 714.83 | G300E | 2144071.88 | 16.82 | G300E | 313200.89 | 2.46
577 | Story19 | B25 | 50 MPa RC Beam (25 cm x 25 cm) | Beam | 50MPa | Concrete Rectangular | 250 | 250 | 625 | 4675 | 0.29 | 714.83 | G300E | 1932820.31 | 15.17 | G300E | 194596.88 | 1.53
578 | Story19 | B26 | 50 MPa RC Beam (25 cm x 25 cm) | Beam | 50MPa | Concrete Rectangular | 250 | 250 | 625 | 4800 | 0.3 | 733.94 | G300E | 2072100 | 16.26 | G300E | 599400 | 4.7
579 | Story19 | B3 | 50 MPa RC Beam (25 cm x 25 cm) | Beam | 50MPa | Concrete Rectangular | 250 | 250 | 625 | 4675 | 0.29 | 714.83 | G300E | 1989504.69 | 15.61 | G300E | 21305.58 | 0.17
580 | Story19 | B30 | 50 MPa RC Beam (25 cm x 25 cm) | Beam | 50MPa | Concrete Rectangular | 250 | 250 | 625 | 4675 | 0.29 | 714.83 | G300E | 1985706.25 | 15.58 | G300E | 583790.62 | 4.58
581 | Story19 | B31 | 50 MPa RC Beam (25 cm x 25 cm) | Beam | 50MPa | Concrete Rectangular | 250 | 250 | 625 | 4675 | 0.29 | 714.83 | G300E | 1933112.5 | 15.17 | G300E | 194596.88 | 1.53
582 | Story19 | B32 | 50 MPa RC Beam (25 cm x 25 cm) | Beam | 50MPa | Concrete Rectangular | 250 | 250 | 625 | 4675 | 0.29 | 714.83 | G300E | 2143779.69 | 16.82 | G300E | 313200.89 | 2.46
583 | Story19 | B33 | 50 MPa RC Beam (25 cm x 25 cm) | Beam | 50MPa | Concrete Rectangular | 250 | 250 | 625 | 4675 | 0.29 | 714.83 | G300E | 1480221.88 | 11.61 | G300E | 0 | 0
584 | Story19 | B34 | 50 MPa RC Beam (25 cm x 25 cm) | Beam | 50MPa | Concrete Rectangular | 250 | 250 | 625 | 4675 | 0.29 | 714.83 | G300E | 1574306.25 | 12.35 | G300E | 778387.5 | 6.11
585 | Story19 | B35 | 50 MPa RC Beam (25 cm x 25 cm) | Beam | 50MPa | Concrete Rectangular | 250 | 250 | 625 | 4675 | 0.29 | 714.83 | G300E | 2143487.5 | 16.82 | G300E | 313200.89 | 2.46
586 | Story19 | B36 | 50 MPa RC Beam (25 cm x 25 cm) | Beam | 50MPa | Concrete Rectangular | 250 | 250 | 625 | 4675 | 0.29 | 714.83 | G300E | 1933989.06 | 15.17 | G300E | 42611.16 | 0.33
587 | Story19 | B37 | 50 MPa RC Beam (25 cm x 25 cm) | Beam | 50MPa | Concrete Rectangular | 250 | 250 | 625 | 4800 | 0.3 | 733.94 | G300E | 2038500 | 15.99 | G300E | 599400 | 4.7
588 | Story19 | B38 | 50 MPa RC Beam (25 cm x 25 cm) | Beam | 50MPa | Concrete Rectangular | 250 | 250 | 625 | 4675 | 0.29 | 714.83 | G300E | 1985706.25 | 15.58 | G300E | 583790.62 | 4.58
589 | Story19 | B4 | 50 MPa RC Beam (25 cm x 25 cm) | Beam | 50MPa | Concrete Rectangular | 250 | 250 | 625 | 4675 | 0.29 | 714.83 | G300E | 1573721.88 | 12.35 | G300E | 778387.5 | 6.11
590 | Story19 | B40 | 50 MPa RC Beam (25 cm x 25 cm) | Beam | 50MPa | Concrete Rectangular | 250 | 250 | 625 | 4675 | 0.29 | 714.83 | G300E | 1985706.25 | 15.58 | G300E | 583790.62 | 4.58
591 | Story19 | B41 | 50 MPa RC Beam (25 cm x 25 cm) | Beam | 50MPa | Concrete Rectangular | 250 | 250 | 625 | 4675 | 0.29 | 714.83 | G300E | 1985414.06 | 15.58 | G300E | 583790.62 | 4.58
592 | Story19 | B42 | 50 MPa RC Beam (25 cm x 25 cm) | Beam | 50MPa | Concrete Rectangular | 250 | 250 | 625 | 4675 | 0.29 | 714.83 | G300E | 1934281.25 | 15.18 | G300E | 42611.16 | 0.33
593 | Story19 | B43 | 50 MPa RC Beam (25 cm x 25 cm) | Beam | 50MPa | Concrete Rectangular | 250 | 250 | 625 | 4675 | 0.29 | 714.83 | G300E | 2143779.69 | 16.82 | G300E | 313200.89 | 2.46
594 | Story19 | B44 | 50 MPa RC Beam (25 cm x 25 cm) | Beam | 50MPa | Concrete Rectangular | 250 | 250 | 625 | 4675 | 0.29 | 714.83 | G300E | 1574306.25 | 12.35 | G300E | 778387.5 | 6.11
595 | Story19 | B45 | 50 MPa RC Beam (25 cm x 25 cm) | Beam | 50MPa | Concrete Rectangular | 250 | 250 | 625 | 4675 | 0.29 | 714.83 | G300E | 1641509.38 | 12.88 | G300E | 778387.5 | 6.11
596 | Story19 | B46 | 50 MPa RC Beam (25 cm x 25 cm) | Beam | 50MPa | Concrete Rectangular | 250 | 250 | 625 | 4675 | 0.29 | 714.83 | G300E | 2018139.06 | 15.84 | G300E | 21305.58 | 0.17
597 | Story19 | B47 | 50 MPa RC Beam (25 cm x 25 cm) | Beam | 50MPa | Concrete Rectangular | 250 | 250 | 625 | 4675 | 0.29 | 714.83 | G300E | 2017846.88 | 15.83 | G300E | 21305.58 | 0.17
598 | Story19 | B48 | 50 MPa RC Beam (25 cm x 25 cm) | Beam | 50MPa | Concrete Rectangular | 250 | 250 | 625 | 4675 | 0.29 | 714.83 | G300E | 1934281.25 | 15.18 | G300E | 42611.16 | 0.33
599 | Story19 | B49 | 50 MPa RC Beam (25 cm x 25 cm) | Beam | 50MPa | Concrete Rectangular | 250 | 250 | 625 | 4675 | 0.29 | 714.83 | G300E | 2143779.69 | 16.82 | G300E | 313200.89 | 2.46
600 | Story19 | B5 | 50 MPa RC Beam (25 cm x 25 cm) | Beam | 50MPa | Concrete Rectangular | 250 | 250 | 625 | 4675 | 0.29 | 714.83 | G300E | 2143779.69 | 16.82 | G300E | 313200.89 | 2.46
601 | Story19 | B50 | 50 MPa RC Beam (25 cm x 25 cm) | Beam | 50MPa | Concrete Rectangular | 250 | 250 | 625 | 4675 | 0.29 | 714.83 | G300E | 1933112.5 | 15.17 | G300E | 194596.88 | 1.53
602 | Story19 | B51 | 50 MPa RC Beam (25 cm x 25 cm) | Beam | 50MPa | Concrete Rectangular | 250 | 250 | 625 | 4675 | 0.29 | 714.83 | G300E | 2143779.69 | 16.82 | G300E | 313200.89 | 2.46
603 | Story19 | B52 | 50 MPa RC Beam (25 cm x 25 cm) | Beam | 50MPa | Concrete Rectangular | 250 | 250 | 625 | 4675 | 0.29 | 714.83 | G300E | 1934281.25 | 15.18 | G300E | 42611.16 | 0.33
604 | Story19 | B53 | 50 MPa RC Beam (25 cm x 25 cm) | Beam | 50MPa | Concrete Rectangular | 250 | 250 | 625 | 4675 | 0.29 | 714.83 | G300E | 2018139.06 | 15.84 | G300E | 21305.58 | 0.17
605 | Story19 | B54 | 50 MPa RC Beam (25 cm x 25 cm) | Beam | 50MPa | Concrete Rectangular | 250 | 250 | 625 | 4675 | 0.29 | 714.83 | G300E | 2018139.06 | 15.84 | G300E | 21305.58 | 0.17
606 | Story19 | B55 | 50 MPa RC Beam (25 cm x 25 cm) | Beam | 50MPa | Concrete Rectangular | 250 | 250 | 625 | 4675 | 0.29 | 714.83 | G300E | 1641509.38 | 12.88 | G300E | 778387.5 | 6.11
607 | Story19 | B56 | 50 MPa RC Beam (25 cm x 25 cm) | Beam | 50MPa | Concrete Rectangular | 250 | 250 | 625 | 4675 | 0.29 | 714.83 | G300E | 1641509.38 | 12.88 | G300E | 778387.5 | 6.11
608 | Story19 | B57 | 50 MPa RC Beam (25 cm x 25 cm) | Beam | 50MPa | Concrete Rectangular | 250 | 250 | 625 | 4675 | 0.29 | 714.83 | G300E | 1574306.25 | 12.35 | G300E | 778387.5 | 6.11
609 | Story19 | B58 | 50 MPa RC Beam (25 cm x 25 cm) | Beam | 50MPa | Concrete Rectangular | 250 | 250 | 625 | 4675 | 0.29 | 714.83 | G300E | 1480221.88 | 11.61 | G300E | 0 | 0
610 | Story19 | B59 | 50 MPa RC Beam (25 cm x 25 cm) | Beam | 50MPa | Concrete Rectangular | 250 | 250 | 625 | 4675 | 0.29 | 714.83 | G300E | 1574306.25 | 12.35 | G300E | 778387.5 | 6.11
611 | Story19 | B6 | 50 MPa RC Beam (25 cm x 25 cm) | Beam | 50MPa | Concrete Rectangular | 250 | 250 | 625 | 4675 | 0.29 | 714.83 | G300E | 1479929.69 | 11.61 | G300E | 0 | 0
612 | Story19 | B60 | 50 MPa RC Beam (25 cm x 25 cm) | Beam | 50MPa | Concrete Rectangular | 250 | 250 | 625 | 4675 | 0.29 | 714.83 | G300E | 1641509.38 | 12.88 | G300E | 778387.5 | 6.11
613 | Story19 | B7 | 50 MPa RC Beam (25 cm x 25 cm) | Beam | 50MPa | Concrete Rectangular | 250 | 250 | 625 | 4675 | 0.29 | 714.83 | G300E | 2143487.5 | 16.82 | G300E | 313200.89 | 2.46
614 | Story19 | B8 | 50 MPa RC Beam (25 cm x 25 cm) | Beam | 50MPa | Concrete Rectangular | 250 | 250 | 625 | 4675 | 0.29 | 714.83 | G300E | 1574306.25 | 12.35 | G300E | 778387.5 | 6.11
615 | Story19 | B9 | 50 MPa RC Beam (25 cm x 25 cm) | Beam | 50MPa | Concrete Rectangular | 250 | 250 | 625 | 4675 | 0.29 | 714.83 | G300E | 2018139.06 | 15.84 | G300E | 21305.58 | 0.17
616 | Story2 | B1 | 50 MPa RC Beam (25 cm x 25 cm) | Beam | 50MPa | Concrete Rectangular | 250 | 250 | 625 | 4587.5 | 0.29 | 701.45 | G300E | 1870716.96 | 14.68 | G300E | 654701.79 | 5.14
617 | Story2 | B10 | 50 MPa RC Beam (25 cm x 25 cm) | Beam | 50MPa | Concrete Rectangular | 250 | 250 | 625 | 4587.5 | 0.29 | 701.45 | G300E | 1395255.36 | 10.95 | G300E | 654701.79 | 5.14
618 | Story2 | B11 | 50 MPa RC Beam (25 cm x 25 cm) | Beam | 50MPa | Concrete Rectangular | 250 | 250 | 625 | 4587.5 | 0.29 | 701.45 | G300E | 1395255.36 | 10.95 | G300E | 654701.79 | 5.14
619 | Story2 | B12 | 50 MPa RC Beam (25 cm x 25 cm) | Beam | 50MPa | Concrete Rectangular | 250 | 250 | 625 | 4587.5 | 0.29 | 701.45 | G300E | 1826152.68 | 14.33 | G300E | 654701.79 | 5.14
620 | Story2 | B13 | 50 MPa RC Beam (25 cm x 25 cm) | Beam | 50MPa | Concrete Rectangular | 250 | 250 | 625 | 4587.5 | 0.29 | 701.45 | G300E | 1969675.89 | 15.45 | G300E | 351244.4 | 2.76
621 | Story2 | B14 | 50 MPa RC Beam (25 cm x 25 cm) | Beam | 50MPa | Concrete Rectangular | 250 | 250 | 625 | 4587.5 | 0.29 | 701.45 | G300E | 1916264.29 | 15.04 | G300E | 0 | 0
622 | Story2 | B15 | 50 MPa RC Beam (25 cm x 25 cm) | Beam | 50MPa | Concrete Rectangular | 250 | 250 | 625 | 4587.5 | 0.29 | 701.45 | G300E | 1848434.82 | 14.5 | G300E | 0 | 0
623 | Story2 | B16 | 50 MPa RC Beam (25 cm x 25 cm) | Beam | 50MPa | Concrete Rectangular | 250 | 250 | 625 | 4800 | 0.3 | 733.94 | G300E | 2014720 | 15.81 | G300E | 426240 | 3.34
624 | Story2 | B17 | 50 MPa RC Beam (25 cm x 25 cm) | Beam | 50MPa | Concrete Rectangular | 250 | 250 | 625 | 4587.5 | 0.29 | 701.45 | G300E | 1818616.07 | 14.27 | G300E | 327350.89 | 2.57
625 | Story2 | B18 | 50 MPa RC Beam (25 cm x 25 cm) | Beam | 50MPa | Concrete Rectangular | 250 | 250 | 625 | 4800 | 0.3 | 733.94 | G300E | 2058240 | 16.15 | G300E | 426240 | 3.34
626 | Story2 | B19 | 50 MPa RC Beam (25 cm x 25 cm) | Beam | 50MPa | Concrete Rectangular | 250 | 250 | 625 | 4587.5 | 0.29 | 701.45 | G300E | 1877598.21 | 14.73 | G300E | 0 | 0
627 | Story2 | B2 | 50 MPa RC Beam (25 cm x 25 cm) | Beam | 50MPa | Concrete Rectangular | 250 | 250 | 625 | 4587.5 | 0.29 | 701.45 | G300E | 1374283.93 | 10.78 | G300E | 654701.79 | 5.14
628 | Story2 | B20 | 50 MPa RC Beam (25 cm x 25 cm) | Beam | 50MPa | Concrete Rectangular | 250 | 250 | 625 | 4587.5 | 0.29 | 701.45 | G300E | 1877598.21 | 14.73 | G300E | 0 | 0
629 | Story2 | B21 | 50 MPa RC Beam (25 cm x 25 cm) | Beam | 50MPa | Concrete Rectangular | 250 | 250 | 625 | 4587.5 | 0.29 | 701.45 | G300E | 2001460.71 | 15.7 | G300E | 23893.5 | 0.19
630 | Story2 | B22 | 50 MPa RC Beam (25 cm x 25 cm) | Beam | 50MPa | Concrete Rectangular | 250 | 250 | 625 | 4587.5 | 0.29 | 701.45 | G300E | 1327098.21 | 10.41 | G300E | 654701.79 | 5.14
631 | Story2 | B23 | 50 MPa RC Beam (25 cm x 25 cm) | Beam | 50MPa | Concrete Rectangular | 250 | 250 | 625 | 4587.5 | 0.29 | 701.45 | G300E | 1824514.29 | 14.32 | G300E | 654701.79 | 5.14
632 | Story2 | B24 | 50 MPa RC Beam (25 cm x 25 cm) | Beam | 50MPa | Concrete Rectangular | 250 | 250 | 625 | 4587.5 | 0.29 | 701.45 | G300E | 1996873.21 | 15.67 | G300E | 351244.4 | 2.76
633 | Story2 | B25 | 50 MPa RC Beam (25 cm x 25 cm) | Beam | 50MPa | Concrete Rectangular | 250 | 250 | 625 | 4587.5 | 0.29 | 701.45 | G300E | 1817633.04 | 14.26 | G300E | 327350.89 | 2.57
634 | Story2 | B26 | 50 MPa RC Beam (25 cm x 25 cm) | Beam | 50MPa | Concrete Rectangular | 250 | 250 | 625 | 4800 | 0.3 | 733.94 | G300E | 2021760 | 15.86 | G300E | 532800 | 4.18
635 | Story2 | B3 | 50 MPa RC Beam (25 cm x 25 cm) | Beam | 50MPa | Concrete Rectangular | 250 | 250 | 625 | 4587.5 | 0.29 | 701.45 | G300E | 1962466.96 | 15.4 | G300E | 23893.5 | 0.19
636 | Story2 | B30 | 50 MPa RC Beam (25 cm x 25 cm) | Beam | 50MPa | Concrete Rectangular | 250 | 250 | 625 | 4587.5 | 0.29 | 701.45 | G300E | 1967120 | 15.43 | G300E | 407370 | 3.2
637 | Story2 | B31 | 50 MPa RC Beam (25 cm x 25 cm) | Beam | 50MPa | Concrete Rectangular | 250 | 250 | 625 | 4587.5 | 0.29 | 701.45 | G300E | 1818616.07 | 14.27 | G300E | 327350.89 | 2.57
638 | Story2 | B32 | 50 MPa RC Beam (25 cm x 25 cm) | Beam | 50MPa | Concrete Rectangular | 250 | 250 | 625 | 4587.5 | 0.29 | 701.45 | G300E | 1999166.96 | 15.69 | G300E | 23893.5 | 0.19
639 | Story2 | B33 | 50 MPa RC Beam (25 cm x 25 cm) | Beam | 50MPa | Concrete Rectangular | 250 | 250 | 625 | 4587.5 | 0.29 | 701.45 | G300E | 1323821.43 | 10.39 | G300E | 654701.79 | 5.14
640 | Story2 | B34 | 50 MPa RC Beam (25 cm x 25 cm) | Beam | 50MPa | Concrete Rectangular | 250 | 250 | 625 | 4587.5 | 0.29 | 701.45 | G300E | 1827463.39 | 14.34 | G300E | 654701.79 | 5.14
641 | Story2 | B35 | 50 MPa RC Beam (25 cm x 25 cm) | Beam | 50MPa | Concrete Rectangular | 250 | 250 | 625 | 4587.5 | 0.29 | 701.45 | G300E | 1999166.96 | 15.69 | G300E | 351244.4 | 2.76
642 | Story2 | B36 | 50 MPa RC Beam (25 cm x 25 cm) | Beam | 50MPa | Concrete Rectangular | 250 | 250 | 625 | 4587.5 | 0.29 | 701.45 | G300E | 1877598.21 | 14.73 | G300E | 109116.96 | 0.86
643 | Story2 | B37 | 50 MPa RC Beam (25 cm x 25 cm) | Beam | 50MPa | Concrete Rectangular | 250 | 250 | 625 | 4800 | 0.3 | 733.94 | G300E | 2058560 | 16.15 | G300E | 532800 | 4.18
644 | Story2 | B38 | 50 MPa RC Beam (25 cm x 25 cm) | Beam | 50MPa | Concrete Rectangular | 250 | 250 | 625 | 4587.5 | 0.29 | 701.45 | G300E | 1967731.67 | 15.44 | G300E | 509212.5 | 4
645 | Story2 | B4 | 50 MPa RC Beam (25 cm x 25 cm) | Beam | 50MPa | Concrete Rectangular | 250 | 250 | 625 | 4587.5 | 0.29 | 701.45 | G300E | 1325787.5 | 10.4 | G300E | 654701.79 | 5.14
646 | Story2 | B40 | 50 MPa RC Beam (25 cm x 25 cm) | Beam | 50MPa | Concrete Rectangular | 250 | 250 | 625 | 4587.5 | 0.29 | 701.45 | G300E | 1967120 | 15.43 | G300E | 509212.5 | 4
647 | Story2 | B41 | 50 MPa RC Beam (25 cm x 25 cm) | Beam | 50MPa | Concrete Rectangular | 250 | 250 | 625 | 4587.5 | 0.29 | 701.45 | G300E | 1967731.67 | 15.44 | G300E | 407370 | 3.2
648 | Story2 | B42 | 50 MPa RC Beam (25 cm x 25 cm) | Beam | 50MPa | Concrete Rectangular | 250 | 250 | 625 | 4587.5 | 0.29 | 701.45 | G300E | 1877598.21 | 14.73 | G300E | 109116.96 | 0.86
649 | Story2 | B43 | 50 MPa RC Beam (25 cm x 25 cm) | Beam | 50MPa | Concrete Rectangular | 250 | 250 | 625 | 4587.5 | 0.29 | 701.45 | G300E | 1999166.96 | 15.69 | G300E | 23893.5 | 0.19
650 | Story2 | B44 | 50 MPa RC Beam (25 cm x 25 cm) | Beam | 50MPa | Concrete Rectangular | 250 | 250 | 625 | 4587.5 | 0.29 | 701.45 | G300E | 1327098.21 | 10.41 | G300E | 654701.79 | 5.14
651 | Story2 | B45 | 50 MPa RC Beam (25 cm x 25 cm) | Beam | 50MPa | Concrete Rectangular | 250 | 250 | 625 | 4587.5 | 0.29 | 701.45 | G300E | 1893326.79 | 14.86 | G300E | 654701.79 | 5.14
652 | Story2 | B46 | 50 MPa RC Beam (25 cm x 25 cm) | Beam | 50MPa | Concrete Rectangular | 250 | 250 | 625 | 4587.5 | 0.29 | 701.45 | G300E | 2001460.71 | 15.7 | G300E | 351244.4 | 2.76
653 | Story2 | B47 | 50 MPa RC Beam (25 cm x 25 cm) | Beam | 50MPa | Concrete Rectangular | 250 | 250 | 625 | 4587.5 | 0.29 | 701.45 | G300E | 2001460.71 | 15.7 | G300E | 351244.4 | 2.76
654 | Story2 | B48 | 50 MPa RC Beam (25 cm x 25 cm) | Beam | 50MPa | Concrete Rectangular | 250 | 250 | 625 | 4587.5 | 0.29 | 701.45 | G300E | 1877598.21 | 14.73 | G300E | 109116.96 | 0.86
655 | Story2 | B49 | 50 MPa RC Beam (25 cm x 25 cm) | Beam | 50MPa | Concrete Rectangular | 250 | 250 | 625 | 4587.5 | 0.29 | 701.45 | G300E | 1999166.96 | 15.69 | G300E | 351244.4 | 2.76
656 | Story2 | B5 | 50 MPa RC Beam (25 cm x 25 cm) | Beam | 50MPa | Concrete Rectangular | 250 | 250 | 625 | 4587.5 | 0.29 | 701.45 | G300E | 1995890.18 | 15.66 | G300E | 23893.5 | 0.19
657 | Story2 | B50 | 50 MPa RC Beam (25 cm x 25 cm) | Beam | 50MPa | Concrete Rectangular | 250 | 250 | 625 | 4587.5 | 0.29 | 701.45 | G300E | 1818616.07 | 14.27 | G300E | 327350.89 | 2.57
658 | Story2 | B51 | 50 MPa RC Beam (25 cm x 25 cm) | Beam | 50MPa | Concrete Rectangular | 250 | 250 | 625 | 4587.5 | 0.29 | 701.45 | G300E | 1999166.96 | 15.69 | G300E | 351244.4 | 2.76
659 | Story2 | B52 | 50 MPa RC Beam (25 cm x 25 cm) | Beam | 50MPa | Concrete Rectangular | 250 | 250 | 625 | 4587.5 | 0.29 | 701.45 | G300E | 1877598.21 | 14.73 | G300E | 0 | 0
660 | Story2 | B53 | 50 MPa RC Beam (25 cm x 25 cm) | Beam | 50MPa | Concrete Rectangular | 250 | 250 | 625 | 4587.5 | 0.29 | 701.45 | G300E | 2001460.71 | 15.7 | G300E | 351244.4 | 2.76
661 | Story2 | B54 | 50 MPa RC Beam (25 cm x 25 cm) | Beam | 50MPa | Concrete Rectangular | 250 | 250 | 625 | 4587.5 | 0.29 | 701.45 | G300E | 2001460.71 | 15.7 | G300E | 23893.5 | 0.19
662 | Story2 | B55 | 50 MPa RC Beam (25 cm x 25 cm) | Beam | 50MPa | Concrete Rectangular | 250 | 250 | 625 | 4587.5 | 0.29 | 701.45 | G300E | 1395255.36 | 10.95 | G300E | 654701.79 | 5.14
663 | Story2 | B56 | 50 MPa RC Beam (25 cm x 25 cm) | Beam | 50MPa | Concrete Rectangular | 250 | 250 | 625 | 4587.5 | 0.29 | 701.45 | G300E | 1893326.79 | 14.86 | G300E | 654701.79 | 5.14
664 | Story2 | B57 | 50 MPa RC Beam (25 cm x 25 cm) | Beam | 50MPa | Concrete Rectangular | 250 | 250 | 625 | 4587.5 | 0.29 | 701.45 | G300E | 1827463.39 | 14.34 | G300E | 654701.79 | 5.14
665 | Story2 | B58 | 50 MPa RC Beam (25 cm x 25 cm) | Beam | 50MPa | Concrete Rectangular | 250 | 250 | 625 | 4587.5 | 0.29 | 701.45 | G300E | 1824514.29 | 14.32 | G300E | 654701.79 | 5.14
666 | Story2 | B59 | 50 MPa RC Beam (25 cm x 25 cm) | Beam | 50MPa | Concrete Rectangular | 250 | 250 | 625 | 4587.5 | 0.29 | 701.45 | G300E | 1827463.39 | 14.34 | G300E | 654701.79 | 5.14
667 | Story2 | B6 | 50 MPa RC Beam (25 cm x 25 cm) | Beam | 50MPa | Concrete Rectangular | 250 | 250 | 625 | 4587.5 | 0.29 | 701.45 | G300E | 1323821.43 | 10.39 | G300E | 654701.79 | 5.14
668 | Story2 | B60 | 50 MPa RC Beam (25 cm x 25 cm) | Beam | 50MPa | Concrete Rectangular | 250 | 250 | 625 | 4587.5 | 0.29 | 701.45 | G300E | 1893326.79 | 14.86 | G300E | 654701.79 | 5.14
669 | Story2 | B7 | 50 MPa RC Beam (25 cm x 25 cm) | Beam | 50MPa | Concrete Rectangular | 250 | 250 | 625 | 4587.5 | 0.29 | 701.45 | G300E | 1999166.96 | 15.69 | G300E | 23893.5 | 0.19
670 | Story2 | B8 | 50 MPa RC Beam (25 cm x 25 cm) | Beam | 50MPa | Concrete Rectangular | 250 | 250 | 625 | 4587.5 | 0.29 | 701.45 | G300E | 1327098.21 | 10.41 | G300E | 654701.79 | 5.14
671 | Story2 | B9 | 50 MPa RC Beam (25 cm x 25 cm) | Beam | 50MPa | Concrete Rectangular | 250 | 250 | 625 | 4587.5 | 0.29 | 701.45 | G300E | 2001460.71 | 15.7 | G300E | 23893.5 | 0.19
672 | Story20 | B1 | 50 MPa RC Beam (25 cm x 25 cm) | Beam | 50MPa | Concrete Rectangular | 250 | 250 | 625 | 4675 | 0.29 | 714.83 | G300E | 1628945.31 | 12.78 | G300E | 778387.5 | 6.11
673 | Story20 | B10 | 50 MPa RC Beam (25 cm x 25 cm) | Beam | 50MPa | Concrete Rectangular | 250 | 250 | 625 | 4675 | 0.29 | 714.83 | G300E | 1666637.5 | 13.08 | G300E | 778387.5 | 6.11
674 | Story20 | B11 | 50 MPa RC Beam (25 cm x 25 cm) | Beam | 50MPa | Concrete Rectangular | 250 | 250 | 625 | 4675 | 0.29 | 714.83 | G300E | 1666637.5 | 13.08 | G300E | 778387.5 | 6.11
675 | Story20 | B12 | 50 MPa RC Beam (25 cm x 25 cm) | Beam | 50MPa | Concrete Rectangular | 250 | 250 | 625 | 4675 | 0.29 | 714.83 | G300E | 1560281.25 | 12.24 | G300E | 778387.5 | 6.11
676 | Story20 | B13 | 50 MPa RC Beam (25 cm x 25 cm) | Beam | 50MPa | Concrete Rectangular | 250 | 250 | 625 | 4675 | 0.29 | 714.83 | G300E | 2089725 | 16.4 | G300E | 42611.16 | 0.33
677 | Story20 | B14 | 50 MPa RC Beam (25 cm x 25 cm) | Beam | 50MPa | Concrete Rectangular | 250 | 250 | 625 | 4675 | 0.29 | 714.83 | G300E | 1763351.56 | 13.84 | G300E | 42611.16 | 0.33
678 | Story20 | B15 | 50 MPa RC Beam (25 cm x 25 cm) | Beam | 50MPa | Concrete Rectangular | 250 | 250 | 625 | 4675 | 0.29 | 714.83 | G300E | 2125664.06 | 16.68 | G300E | 42611.16 | 0.33
679 | Story20 | B16 | 50 MPa RC Beam (25 cm x 25 cm) | Beam | 50MPa | Concrete Rectangular | 250 | 250 | 625 | 4800 | 0.3 | 733.94 | G300E | 2066400 | 16.21 | G300E | 799200 | 6.27
680 | Story20 | B17 | 50 MPa RC Beam (25 cm x 25 cm) | Beam | 50MPa | Concrete Rectangular | 250 | 250 | 625 | 4675 | 0.29 | 714.83 | G300E | 1796660.94 | 14.1 | G300E | 194596.88 | 1.53
681 | Story20 | B18 | 50 MPa RC Beam (25 cm x 25 cm) | Beam | 50MPa | Concrete Rectangular | 250 | 250 | 625 | 4800 | 0.3 | 733.94 | G300E | 2041800 | 16.02 | G300E | 799200 | 6.27
682 | Story20 | B19 | 50 MPa RC Beam (25 cm x 25 cm) | Beam | 50MPa | Concrete Rectangular | 250 | 250 | 625 | 4675 | 0.29 | 714.83 | G300E | 2131215.62 | 16.72 | G300E | 42611.16 | 0.33
683 | Story20 | B2 | 50 MPa RC Beam (25 cm x 25 cm) | Beam | 50MPa | Concrete Rectangular | 250 | 250 | 625 | 4675 | 0.29 | 714.83 | G300E | 1638003.12 | 12.85 | G300E | 779556.25 | 6.12
684 | Story20 | B20 | 50 MPa RC Beam (25 cm x 25 cm) | Beam | 50MPa | Concrete Rectangular | 250 | 250 | 625 | 4675 | 0.29 | 714.83 | G300E | 2131215.62 | 16.72 | G300E | 42611.16 | 0.33
685 | Story20 | B21 | 50 MPa RC Beam (25 cm x 25 cm) | Beam | 50MPa | Concrete Rectangular | 250 | 250 | 625 | 4675 | 0.29 | 714.83 | G300E | 2097614.06 | 16.46 | G300E | 42611.16 | 0.33
686 | Story20 | B22 | 50 MPa RC Beam (25 cm x 25 cm) | Beam | 50MPa | Concrete Rectangular | 250 | 250 | 625 | 4675 | 0.29 | 714.83 | G300E | 1562910.94 | 12.26 | G300E | 778387.5 | 6.11
687 | Story20 | B23 | 50 MPa RC Beam (25 cm x 25 cm) | Beam | 50MPa | Concrete Rectangular | 250 | 250 | 625 | 4675 | 0.29 | 714.83 | G300E | 1460353.12 | 11.46 | G300E | 778387.5 | 6.11
688 | Story20 | B24 | 50 MPa RC Beam (25 cm x 25 cm) | Beam | 50MPa | Concrete Rectangular | 250 | 250 | 625 | 4675 | 0.29 | 714.83 | G300E | 2203093.75 | 17.29 | G300E | 820998.66 | 6.44
689 | Story20 | B25 | 50 MPa RC Beam (25 cm x 25 cm) | Beam | 50MPa | Concrete Rectangular | 250 | 250 | 625 | 4675 | 0.29 | 714.83 | G300E | 1796076.56 | 14.09 | G300E | 194596.88 | 1.53
690 | Story20 | B26 | 50 MPa RC Beam (25 cm x 25 cm) | Beam | 50MPa | Concrete Rectangular | 250 | 250 | 625 | 4800 | 0.3 | 733.94 | G300E | 2076300 | 16.29 | G300E | 799200 | 6.27
691 | Story20 | B3 | 50 MPa RC Beam (25 cm x 25 cm) | Beam | 50MPa | Concrete Rectangular | 250 | 250 | 625 | 4675 | 0.29 | 714.83 | G300E | 2083881.25 | 16.35 | G300E | 42611.16 | 0.33
692 | Story20 | B30 | 50 MPa RC Beam (25 cm x 25 cm) | Beam | 50MPa | Concrete Rectangular | 250 | 250 | 625 | 4675 | 0.29 | 714.83 | G300E | 1988920.31 | 15.61 | G300E | 778387.5 | 6.11
693 | Story20 | B31 | 50 MPa RC Beam (25 cm x 25 cm) | Beam | 50MPa | Concrete Rectangular | 250 | 250 | 625 | 4675 | 0.29 | 714.83 | G300E | 1797537.5 | 14.1 | G300E | 194596.88 | 1.53
694 | Story20 | B32 | 50 MPa RC Beam (25 cm x 25 cm) | Beam | 50MPa | Concrete Rectangular | 250 | 250 | 625 | 4675 | 0.29 | 714.83 | G300E | 2203385.94 | 17.29 | G300E | 820998.66 | 6.44
695 | Story20 | B33 | 50 MPa RC Beam (25 cm x 25 cm) | Beam | 50MPa | Concrete Rectangular | 250 | 250 | 625 | 4675 | 0.29 | 714.83 | G300E | 1460353.12 | 11.46 | G300E | 778387.5 | 6.11
696 | Story20 | B34 | 50 MPa RC Beam (25 cm x 25 cm) | Beam | 50MPa | Concrete Rectangular | 250 | 250 | 625 | 4675 | 0.29 | 714.83 | G300E | 1562910.94 | 12.26 | G300E | 778387.5 | 6.11
697 | Story20 | B35 | 50 MPa RC Beam (25 cm x 25 cm) | Beam | 50MPa | Concrete Rectangular | 250 | 250 | 625 | 4675 | 0.29 | 714.83 | G300E | 2203093.75 | 17.29 | G300E | 820998.66 | 6.44
698 | Story20 | B36 | 50 MPa RC Beam (25 cm x 25 cm) | Beam | 50MPa | Concrete Rectangular | 250 | 250 | 625 | 4675 | 0.29 | 714.83 | G300E | 2131215.62 | 16.72 | G300E | 42611.16 | 0.33
699 | Story20 | B37 | 50 MPa RC Beam (25 cm x 25 cm) | Beam | 50MPa | Concrete Rectangular | 250 | 250 | 625 | 4800 | 0.3 | 733.94 | G300E | 2041500 | 16.02 | G300E | 799200 | 6.27
700 | Story20 | B38 | 50 MPa RC Beam (25 cm x 25 cm) | Beam | 50MPa | Concrete Rectangular | 250 | 250 | 625 | 4675 | 0.29 | 714.83 | G300E | 1988920.31 | 15.61 | G300E | 778387.5 | 6.11
701 | Story20 | B4 | 50 MPa RC Beam (25 cm x 25 cm) | Beam | 50MPa | Concrete Rectangular | 250 | 250 | 625 | 4675 | 0.29 | 714.83 | G300E | 1562326.56 | 12.26 | G300E | 778387.5 | 6.11
702 | Story20 | B40 | 50 MPa RC Beam (25 cm x 25 cm) | Beam | 50MPa | Concrete Rectangular | 250 | 250 | 625 | 4675 | 0.29 | 714.83 | G300E | 1988628.12 | 15.6 | G300E | 778387.5 | 6.11
703 | Story20 | B41 | 50 MPa RC Beam (25 cm x 25 cm) | Beam | 50MPa | Concrete Rectangular | 250 | 250 | 625 | 4675 | 0.29 | 714.83 | G300E | 1988920.31 | 15.61 | G300E | 778387.5 | 6.11
704 | Story20 | B42 | 50 MPa RC Beam (25 cm x 25 cm) | Beam | 50MPa | Concrete Rectangular | 250 | 250 | 625 | 4675 | 0.29 | 714.83 | G300E | 2131215.62 | 16.72 | G300E | 42611.16 | 0.33
705 | Story20 | B43 | 50 MPa RC Beam (25 cm x 25 cm) | Beam | 50MPa | Concrete Rectangular | 250 | 250 | 625 | 4675 | 0.29 | 714.83 | G300E | 2203385.94 | 17.29 | G300E | 820998.66 | 6.44
706 | Story20 | B44 | 50 MPa RC Beam (25 cm x 25 cm) | Beam | 50MPa | Concrete Rectangular | 250 | 250 | 625 | 4675 | 0.29 | 714.83 | G300E | 1562910.94 | 12.26 | G300E | 778387.5 | 6.11
707 | Story20 | B45 | 50 MPa RC Beam (25 cm x 25 cm) | Beam | 50MPa | Concrete Rectangular | 250 | 250 | 625 | 4675 | 0.29 | 714.83 | G300E | 1666637.5 | 13.08 | G300E | 778387.5 | 6.11
708 | Story20 | B46 | 50 MPa RC Beam (25 cm x 25 cm) | Beam | 50MPa | Concrete Rectangular | 250 | 250 | 625 | 4675 | 0.29 | 714.83 | G300E | 2097614.06 | 16.46 | G300E | 42611.16 | 0.33
709 | Story20 | B47 | 50 MPa RC Beam (25 cm x 25 cm) | Beam | 50MPa | Concrete Rectangular | 250 | 250 | 625 | 4675 | 0.29 | 714.83 | G300E | 2097614.06 | 16.46 | G300E | 42611.16 | 0.33
710 | Story20 | B48 | 50 MPa RC Beam (25 cm x 25 cm) | Beam | 50MPa | Concrete Rectangular | 250 | 250 | 625 | 4675 | 0.29 | 714.83 | G300E | 2131215.62 | 16.72 | G300E | 42611.16 | 0.33
711 | Story20 | B49 | 50 MPa RC Beam (25 cm x 25 cm) | Beam | 50MPa | Concrete Rectangular | 250 | 250 | 625 | 4675 | 0.29 | 714.83 | G300E | 2203385.94 | 17.29 | G300E | 820998.66 | 6.44
712 | Story20 | B5 | 50 MPa RC Beam (25 cm x 25 cm) | Beam | 50MPa | Concrete Rectangular | 250 | 250 | 625 | 4675 | 0.29 | 714.83 | G300E | 2202509.38 | 17.28 | G300E | 820998.66 | 6.44
713 | Story20 | B50 | 50 MPa RC Beam (25 cm x 25 cm) | Beam | 50MPa | Concrete Rectangular | 250 | 250 | 625 | 4675 | 0.29 | 714.83 | G300E | 1797537.5 | 14.1 | G300E | 194596.88 | 1.53
714 | Story20 | B51 | 50 MPa RC Beam (25 cm x 25 cm) | Beam | 50MPa | Concrete Rectangular | 250 | 250 | 625 | 4675 | 0.29 | 714.83 | G300E | 2203385.94 | 17.29 | G300E | 820998.66 | 6.44
715 | Story20 | B52 | 50 MPa RC Beam (25 cm x 25 cm) | Beam | 50MPa | Concrete Rectangular | 250 | 250 | 625 | 4675 | 0.29 | 714.83 | G300E | 2131215.62 | 16.72 | G300E | 42611.16 | 0.33
716 | Story20 | B53 | 50 MPa RC Beam (25 cm x 25 cm) | Beam | 50MPa | Concrete Rectangular | 250 | 250 | 625 | 4675 | 0.29 | 714.83 | G300E | 2097614.06 | 16.46 | G300E | 42611.16 | 0.33
717 | Story20 | B54 | 50 MPa RC Beam (25 cm x 25 cm) | Beam | 50MPa | Concrete Rectangular | 250 | 250 | 625 | 4675 | 0.29 | 714.83 | G300E | 2097614.06 | 16.46 | G300E | 42611.16 | 0.33
718 | Story20 | B55 | 50 MPa RC Beam (25 cm x 25 cm) | Beam | 50MPa | Concrete Rectangular | 250 | 250 | 625 | 4675 | 0.29 | 714.83 | G300E | 1666637.5 | 13.08 | G300E | 778387.5 | 6.11
719 | Story20 | B56 | 50 MPa RC Beam (25 cm x 25 cm) | Beam | 50MPa | Concrete Rectangular | 250 | 250 | 625 | 4675 | 0.29 | 714.83 | G300E | 1666637.5 | 13.08 | G300E | 778387.5 | 6.11
720 | Story20 | B57 | 50 MPa RC Beam (25 cm x 25 cm) | Beam | 50MPa | Concrete Rectangular | 250 | 250 | 625 | 4675 | 0.29 | 714.83 | G300E | 1562910.94 | 12.26 | G300E | 778387.5 | 6.11
721 | Story20 | B58 | 50 MPa RC Beam (25 cm x 25 cm) | Beam | 50MPa | Concrete Rectangular | 250 | 250 | 625 | 4675 | 0.29 | 714.83 | G300E | 1460353.12 | 11.46 | G300E | 778387.5 | 6.11
722 | Story20 | B59 | 50 MPa RC Beam (25 cm x 25 cm) | Beam | 50MPa | Concrete Rectangular | 250 | 250 | 625 | 4675 | 0.29 | 714.83 | G300E | 1562910.94 | 12.26 | G300E | 778387.5 | 6.11
723 | Story20 | B6 | 50 MPa RC Beam (25 cm x 25 cm) | Beam | 50MPa | Concrete Rectangular | 250 | 250 | 625 | 4675 | 0.29 | 714.83 | G300E | 1460353.12 | 11.46 | G300E | 778387.5 | 6.11
724 | Story20 | B60 | 50 MPa RC Beam (25 cm x 25 cm) | Beam | 50MPa | Concrete Rectangular | 250 | 250 | 625 | 4675 | 0.29 | 714.83 | G300E | 1666637.5 | 13.08 | G300E | 778387.5 | 6.11
725 | Story20 | B7 | 50 MPa RC Beam (25 cm x 25 cm) | Beam | 50MPa | Concrete Rectangular | 250 | 250 | 625 | 4675 | 0.29 | 714.83 | G300E | 2203385.94 | 17.29 | G300E | 820998.66 | 6.44
726 | Story20 | B8 | 50 MPa RC Beam (25 cm x 25 cm) | Beam | 50MPa | Concrete Rectangular | 250 | 250 | 625 | 4675 | 0.29 | 714.83 | G300E | 1562910.94 | 12.26 | G300E | 778387.5 | 6.11
727 | Story20 | B9 | 50 MPa RC Beam (25 cm x 25 cm) | Beam | 50MPa | Concrete Rectangular | 250 | 250 | 625 | 4675 | 0.29 | 714.83 | G300E | 2097614.06 | 16.46 | G300E | 42611.16 | 0.33
728 | Story21 | B1 | 50 MPa RC Beam (25 cm x 25 cm) | Beam | 50MPa | Concrete Rectangular | 250 | 250 | 625 | 4675 | 0.29 | 714.83 | G300E | 1679785.94 | 13.18 | G300E | 778387.5 | 6.11
729 | Story21 | B10 | 50 MPa RC Beam (25 cm x 25 cm) | Beam | 50MPa | Concrete Rectangular | 250 | 250 | 625 | 4675 | 0.29 | 714.83 | G300E | 1678617.19 | 13.17 | G300E | 778387.5 | 6.11
730 | Story21 | B11 | 50 MPa RC Beam (25 cm x 25 cm) | Beam | 50MPa | Concrete Rectangular | 250 | 250 | 625 | 4675 | 0.29 | 714.83 | G300E | 1678617.19 | 13.17 | G300E | 778387.5 | 6.11
731 | Story21 | B12 | 50 MPa RC Beam (25 cm x 25 cm) | Beam | 50MPa | Concrete Rectangular | 250 | 250 | 625 | 4675 | 0.29 | 714.83 | G300E | 1564664.06 | 12.28 | G300E | 778387.5 | 6.11
732 | Story21 | B13 | 50 MPa RC Beam (25 cm x 25 cm) | Beam | 50MPa | Concrete Rectangular | 250 | 250 | 625 | 4675 | 0.29 | 714.83 | G300E | 2080082.81 | 16.32 | G300E | 42611.16 | 0.33
733 | Story21 | B14 | 50 MPa RC Beam (25 cm x 25 cm) | Beam | 50MPa | Concrete Rectangular | 250 | 250 | 625 | 4675 | 0.29 | 714.83 | G300E | 2134429.69 | 16.75 | G300E | 42611.16 | 0.33
734 | Story21 | B15 | 50 MPa RC Beam (25 cm x 25 cm) | Beam | 50MPa | Concrete Rectangular | 250 | 250 | 625 | 4675 | 0.29 | 714.83 | G300E | 2134429.69 | 16.75 | G300E | 42611.16 | 0.33
735 | Story21 | B16 | 50 MPa RC Beam (25 cm x 25 cm) | Beam | 50MPa | Concrete Rectangular | 250 | 250 | 625 | 4800 | 0.3 | 733.94 | G300E | 2039100 | 16 | G300E | 799200 | 6.27
736 | Story21 | B17 | 50 MPa RC Beam (25 cm x 25 cm) | Beam | 50MPa | Concrete Rectangular | 250 | 250 | 625 | 4675 | 0.29 | 714.83 | G300E | 1827340.62 | 14.34 | G300E | 194596.88 | 1.53
737 | Story21 | B18 | 50 MPa RC Beam (25 cm x 25 cm) | Beam | 50MPa | Concrete Rectangular | 250 | 250 | 625 | 4800 | 0.3 | 733.94 | G300E | 2037900 | 15.99 | G300E | 799200 | 6.27
738 | Story21 | B19 | 50 MPa RC Beam (25 cm x 25 cm) | Beam | 50MPa | Concrete Rectangular | 250 | 250 | 625 | 4675 | 0.29 | 714.83 | G300E | 2131800 | 16.73 | G300E | 42611.16 | 0.33
739 | Story21 | B2 | 50 MPa RC Beam (25 cm x 25 cm) | Beam | 50MPa | Concrete Rectangular | 250 | 250 | 625 | 4675 | 0.29 | 714.83 | G300E | 1679785.94 | 13.18 | G300E | 778387.5 | 6.11
740 | Story21 | B20 | 50 MPa RC Beam (25 cm x 25 cm) | Beam | 50MPa | Concrete Rectangular | 250 | 250 | 625 | 4675 | 0.29 | 714.83 | G300E | 2131800 | 16.73 | G300E | 42611.16 | 0.33
741 | Story21 | B21 | 50 MPa RC Beam (25 cm x 25 cm) | Beam | 50MPa | Concrete Rectangular | 250 | 250 | 625 | 4675 | 0.29 | 714.83 | G300E | 2078037.5 | 16.31 | G300E | 42611.16 | 0.33
742 | Story21 | B22 | 50 MPa RC Beam (25 cm x 25 cm) | Beam | 50MPa | Concrete Rectangular | 250 | 250 | 625 | 4675 | 0.29 | 714.83 | G300E | 1563787.5 | 12.27 | G300E | 778387.5 | 6.11
743 | Story21 | B23 | 50 MPa RC Beam (25 cm x 25 cm) | Beam | 50MPa | Concrete Rectangular | 250 | 250 | 625 | 4675 | 0.29 | 714.83 | G300E | 1455678.12 | 11.42 | G300E | 778387.5 | 6.11
744 | Story21 | B24 | 50 MPa RC Beam (25 cm x 25 cm) | Beam | 50MPa | Concrete Rectangular | 250 | 250 | 625 | 4675 | 0.29 | 714.83 | G300E | 2203093.75 | 17.29 | G300E | 820998.66 | 6.44
745 | Story21 | B25 | 50 MPa RC Beam (25 cm x 25 cm) | Beam | 50MPa | Concrete Rectangular | 250 | 250 | 625 | 4675 | 0.29 | 714.83 | G300E | 1827340.62 | 14.34 | G300E | 194596.88 | 1.53
746 | Story21 | B26 | 50 MPa RC Beam (25 cm x 25 cm) | Beam | 50MPa | Concrete Rectangular | 250 | 250 | 625 | 4800 | 0.3 | 733.94 | G300E | 2039100 | 16 | G300E | 799200 | 6.27
747 | Story21 | B3 | 50 MPa RC Beam (25 cm x 25 cm) | Beam | 50MPa | Concrete Rectangular | 250 | 250 | 625 | 4675 | 0.29 | 714.83 | G300E | 2080082.81 | 16.32 | G300E | 42611.16 | 0.33
748 | Story21 | B30 | 50 MPa RC Beam (25 cm x 25 cm) | Beam | 50MPa | Concrete Rectangular | 250 | 250 | 625 | 4675 | 0.29 | 714.83 | G300E | 1984829.69 | 15.57 | G300E | 778387.5 | 6.11
749 | Story21 | B31 | 50 MPa RC Beam (25 cm x 25 cm) | Beam | 50MPa | Concrete Rectangular | 250 | 250 | 625 | 4675 | 0.29 | 714.83 | G300E | 1827925 | 14.34 | G300E | 194596.88 | 1.53
750 | Story21 | B32 | 50 MPa RC Beam (25 cm x 25 cm) | Beam | 50MPa | Concrete Rectangular | 250 | 250 | 625 | 4675 | 0.29 | 714.83 | G300E | 2202217.19 | 17.28 | G300E | 820998.66 | 6.44
751 | Story21 | B33 | 50 MPa RC Beam (25 cm x 25 cm) | Beam | 50MPa | Concrete Rectangular | 250 | 250 | 625 | 4675 | 0.29 | 714.83 | G300E | 1455678.12 | 11.42 | G300E | 778387.5 | 6.11
752 | Story21 | B34 | 50 MPa RC Beam (25 cm x 25 cm) | Beam | 50MPa | Concrete Rectangular | 250 | 250 | 625 | 4675 | 0.29 | 714.83 | G300E | 1563787.5 | 12.27 | G300E | 778387.5 | 6.11
753 | Story21 | B35 | 50 MPa RC Beam (25 cm x 25 cm) | Beam | 50MPa | Concrete Rectangular | 250 | 250 | 625 | 4675 | 0.29 | 714.83 | G300E | 2202217.19 | 17.28 | G300E | 799693.08 | 6.27
754 | Story21 | B36 | 50 MPa RC Beam (25 cm x 25 cm) | Beam | 50MPa | Concrete Rectangular | 250 | 250 | 625 | 4675 | 0.29 | 714.83 | G300E | 2131800 | 16.73 | G300E | 42611.16 | 0.33
755 | Story21 | B37 | 50 MPa RC Beam (25 cm x 25 cm) | Beam | 50MPa | Concrete Rectangular | 250 | 250 | 625 | 4800 | 0.3 | 733.94 | G300E | 2037900 | 15.99 | G300E | 799200 | 6.27
756 | Story21 | B38 | 50 MPa RC Beam (25 cm x 25 cm) | Beam | 50MPa | Concrete Rectangular | 250 | 250 | 625 | 4675 | 0.29 | 714.83 | G300E | 1984829.69 | 15.57 | G300E | 778387.5 | 6.11
757 | Story21 | B4 | 50 MPa RC Beam (25 cm x 25 cm) | Beam | 50MPa | Concrete Rectangular | 250 | 250 | 625 | 4675 | 0.29 | 714.83 | G300E | 1564664.06 | 12.28 | G300E | 778387.5 | 6.11
758 | Story21 | B40 | 50 MPa RC Beam (25 cm x 25 cm) | Beam | 50MPa | Concrete Rectangular | 250 | 250 | 625 | 4675 | 0.29 | 714.83 | G300E | 1984829.69 | 15.57 | G300E | 778387.5 | 6.11
759 | Story21 | B41 | 50 MPa RC Beam (25 cm x 25 cm) | Beam | 50MPa | Concrete Rectangular | 250 | 250 | 625 | 4675 | 0.29 | 714.83 | G300E | 1984829.69 | 15.57 | G300E | 778387.5 | 6.11
760 | Story21 | B42 | 50 MPa RC Beam (25 cm x 25 cm) | Beam | 50MPa | Concrete Rectangular | 250 | 250 | 625 | 4675 | 0.29 | 714.83 | G300E | 2131800 | 16.73 | G300E | 42611.16 | 0.33
761 | Story21 | B43 | 50 MPa RC Beam (25 cm x 25 cm) | Beam | 50MPa | Concrete Rectangular | 250 | 250 | 625 | 4675 | 0.29 | 714.83 | G300E | 2202217.19 | 17.28 | G300E | 799693.08 | 6.27
762 | Story21 | B44 | 50 MPa RC Beam (25 cm x 25 cm) | Beam | 50MPa | Concrete Rectangular | 250 | 250 | 625 | 4675 | 0.29 | 714.83 | G300E | 1563787.5 | 12.27 | G300E | 778387.5 | 6.11
763 | Story21 | B45 | 50 MPa RC Beam (25 cm x 25 cm) | Beam | 50MPa | Concrete Rectangular | 250 | 250 | 625 | 4675 | 0.29 | 714.83 | G300E | 1678617.19 | 13.17 | G300E | 778387.5 | 6.11
764 | Story21 | B46 | 50 MPa RC Beam (25 cm x 25 cm) | Beam | 50MPa | Concrete Rectangular | 250 | 250 | 625 | 4675 | 0.29 | 714.83 | G300E | 2078037.5 | 16.31 | G300E | 42611.16 | 0.33
765 | Story21 | B47 | 50 MPa RC Beam (25 cm x 25 cm) | Beam | 50MPa | Concrete Rectangular | 250 | 250 | 625 | 4675 | 0.29 | 714.83 | G300E | 2078037.5 | 16.31 | G300E | 42611.16 | 0.33
766 | Story21 | B48 | 50 MPa RC Beam (25 cm x 25 cm) | Beam | 50MPa | Concrete Rectangular | 250 | 250 | 625 | 4675 | 0.29 | 714.83 | G300E | 2131800 | 16.73 | G300E | 42611.16 | 0.33
767 | Story21 | B49 | 50 MPa RC Beam (25 cm x 25 cm) | Beam | 50MPa | Concrete Rectangular | 250 | 250 | 625 | 4675 | 0.29 | 714.83 | G300E | 2202217.19 | 17.28 | G300E | 820998.66 | 6.44
768 | Story21 | B5 | 50 MPa RC Beam (25 cm x 25 cm) | Beam | 50MPa | Concrete Rectangular | 250 | 250 | 625 | 4675 | 0.29 | 714.83 | G300E | 2203093.75 | 17.29 | G300E | 820998.66 | 6.44
769 | Story21 | B50 | 50 MPa RC Beam (25 cm x 25 cm) | Beam | 50MPa | Concrete Rectangular | 250 | 250 | 625 | 4675 | 0.29 | 714.83 | G300E | 1827925 | 14.34 | G300E | 194596.88 | 1.53
770 | Story21 | B51 | 50 MPa RC Beam (25 cm x 25 cm) | Beam | 50MPa | Concrete Rectangular | 250 | 250 | 625 | 4675 | 0.29 | 714.83 | G300E | 2202217.19 | 17.28 | G300E | 799693.08 | 6.27
771 | Story21 | B52 | 50 MPa RC Beam (25 cm x 25 cm) | Beam | 50MPa | Concrete Rectangular | 250 | 250 | 625 | 4675 | 0.29 | 714.83 | G300E | 2131800 | 16.73 | G300E | 42611.16 | 0.33
772 | Story21 | B53 | 50 MPa RC Beam (25 cm x 25 cm) | Beam | 50MPa | Concrete Rectangular | 250 | 250 | 625 | 4675 | 0.29 | 714.83 | G300E | 2078037.5 | 16.31 | G300E | 42611.16 | 0.33
773 | Story21 | B54 | 50 MPa RC Beam (25 cm x 25 cm) | Beam | 50MPa | Concrete Rectangular | 250 | 250 | 625 | 4675 | 0.29 | 714.83 | G300E | 2078037.5 | 16.31 | G300E | 42611.16 | 0.33
774 | Story21 | B55 | 50 MPa RC Beam (25 cm x 25 cm) | Beam | 50MPa | Concrete Rectangular | 250 | 250 | 625 | 4675 | 0.29 | 714.83 | G300E | 1678617.19 | 13.17 | G300E | 778387.5 | 6.11
775 | Story21 | B56 | 50 MPa RC Beam (25 cm x 25 cm) | Beam | 50MPa | Concrete Rectangular | 250 | 250 | 625 | 4675 | 0.29 | 714.83 | G300E | 1678617.19 | 13.17 | G300E | 778387.5 | 6.11
776 | Story21 | B57 | 50 MPa RC Beam (25 cm x 25 cm) | Beam | 50MPa | Concrete Rectangular | 250 | 250 | 625 | 4675 | 0.29 | 714.83 | G300E | 1563787.5 | 12.27 | G300E | 778387.5 | 6.11
777 | Story21 | B58 | 50 MPa RC Beam (25 cm x 25 cm) | Beam | 50MPa | Concrete Rectangular | 250 | 250 | 625 | 4675 | 0.29 | 714.83 | G300E | 1455678.12 | 11.42 | G300E | 778387.5 | 6.11
778 | Story21 | B59 | 50 MPa RC Beam (25 cm x 25 cm) | Beam | 50MPa | Concrete Rectangular | 250 | 250 | 625 | 4675 | 0.29 | 714.83 | G300E | 1563787.5 | 12.27 | G300E | 778387.5 | 6.11
779 | Story21 | B6 | 50 MPa RC Beam (25 cm x 25 cm) | Beam | 50MPa | Concrete Rectangular | 250 | 250 | 625 | 4675 | 0.29 | 714.83 | G300E | 1455678.12 | 11.42 | G300E | 778387.5 | 6.11
780 | Story21 | B60 | 50 MPa RC Beam (25 cm x 25 cm) | Beam | 50MPa | Concrete Rectangular | 250 | 250 | 625 | 4675 | 0.29 | 714.83 | G300E | 1678617.19 | 13.17 | G300E | 778387.5 | 6.11
781 | Story21 | B7 | 50 MPa RC Beam (25 cm x 25 cm) | Beam | 50MPa | Concrete Rectangular | 250 | 250 | 625 | 4675 | 0.29 | 714.83 | G300E | 2202217.19 | 17.28 | G300E | 799693.08 | 6.27
782 | Story21 | B8 | 50 MPa RC Beam (25 cm x 25 cm) | Beam | 50MPa | Concrete Rectangular | 250 | 250 | 625 | 4675 | 0.29 | 714.83 | G300E | 1563787.5 | 12.27 | G300E | 778387.5 | 6.11
783 | Story21 | B9 | 50 MPa RC Beam (25 cm x 25 cm) | Beam | 50MPa | Concrete Rectangular | 250 | 250 | 625 | 4675 | 0.29 | 714.83 | G300E | 2078037.5 | 16.31 | G300E | 42611.16 | 0.33
784 | Story3 | B1 | 50 MPa RC Beam (25 cm x 25 cm) | Beam | 50MPa | Concrete Rectangular | 250 | 250 | 625 | 4600 | 0.29 | 703.36 | G300E | 1902428.57 | 14.93 | G300E | 656485.71 | 5.15
785 | Story3 | B10 | 50 MPa RC Beam (25 cm x 25 cm) | Beam | 50MPa | Concrete Rectangular | 250 | 250 | 625 | 4600 | 0.29 | 703.36 | G300E | 1411871.43 | 11.08 | G300E | 656485.71 | 5.15
786 | Story3 | B11 | 50 MPa RC Beam (25 cm x 25 cm) | Beam | 50MPa | Concrete Rectangular | 250 | 250 | 625 | 4600 | 0.29 | 703.36 | G300E | 1411871.43 | 11.08 | G300E | 656485.71 | 5.15
787 | Story3 | B12 | 50 MPa RC Beam (25 cm x 25 cm) | Beam | 50MPa | Concrete Rectangular | 250 | 250 | 625 | 4600 | 0.29 | 703.36 | G300E | 1854457.14 | 14.55 | G300E | 656485.71 | 5.15
788 | Story3 | B13 | 50 MPa RC Beam (25 cm x 25 cm) | Beam | 50MPa | Concrete Rectangular | 250 | 250 | 625 | 4600 | 0.29 | 703.36 | G300E | 1990485.71 | 15.62 | G300E | 352201.46 | 2.76
789 | Story3 | B14 | 50 MPa RC Beam (25 cm x 25 cm) | Beam | 50MPa | Concrete Rectangular | 250 | 250 | 625 | 4600 | 0.29 | 703.36 | G300E | 2089057.14 | 16.39 | G300E | 109414.29 | 0.86
790 | Story3 | B15 | 50 MPa RC Beam (25 cm x 25 cm) | Beam | 50MPa | Concrete Rectangular | 250 | 250 | 625 | 4600 | 0.29 | 703.36 | G300E | 1863657.14 | 14.62 | G300E | 218828.57 | 1.72
791 | Story3 | B16 | 50 MPa RC Beam (25 cm x 25 cm) | Beam | 50MPa | Concrete Rectangular | 250 | 250 | 625 | 4800 | 0.3 | 733.94 | G300E | 2277120 | 17.87 | G300E | 426240 | 3.34
792 | Story3 | B17 | 50 MPa RC Beam (25 cm x 25 cm) | Beam | 50MPa | Concrete Rectangular | 250 | 250 | 625 | 4600 | 0.29 | 703.36 | G300E | 1829814.29 | 14.36 | G300E | 437657.14 | 3.43
793 | Story3 | B18 | 50 MPa RC Beam (25 cm x 25 cm) | Beam | 50MPa | Concrete Rectangular | 250 | 250 | 625 | 4800 | 0.3 | 733.94 | G300E | 2160320 | 16.95 | G300E | 426240 | 3.34
794 | Story3 | B19 | 50 MPa RC Beam (25 cm x 25 cm) | Beam | 50MPa | Concrete Rectangular | 250 | 250 | 625 | 4600 | 0.29 | 703.36 | G300E | 1894214.29 | 14.86 | G300E | 109414.29 | 0.86
795 | Story3 | B2 | 50 MPa RC Beam (25 cm x 25 cm) | Beam | 50MPa | Concrete Rectangular | 250 | 250 | 625 | 4600 | 0.29 | 703.36 | G300E | 1390514.29 | 10.91 | G300E | 656485.71 | 5.15
796 | Story3 | B20 | 50 MPa RC Beam (25 cm x 25 cm) | Beam | 50MPa | Concrete Rectangular | 250 | 250 | 625 | 4600 | 0.29 | 703.36 | G300E | 1894214.29 | 14.86 | G300E | 109414.29 | 0.86
797 | Story3 | B21 | 50 MPa RC Beam (25 cm x 25 cm) | Beam | 50MPa | Concrete Rectangular | 250 | 250 | 625 | 4600 | 0.29 | 703.36 | G300E | 2022028.57 | 15.87 | G300E | 23958.61 | 0.19
798 | Story3 | B22 | 50 MPa RC Beam (25 cm x 25 cm) | Beam | 50MPa | Concrete Rectangular | 250 | 250 | 625 | 4600 | 0.29 | 703.36 | G300E | 1341885.71 | 10.53 | G300E | 656485.71 | 5.15
799 | Story3 | B23 | 50 MPa RC Beam (25 cm x 25 cm) | Beam | 50MPa | Concrete Rectangular | 250 | 250 | 625 | 4600 | 0.29 | 703.36 | G300E | 1849200 | 14.51 | G300E | 656485.71 | 5.15
800 | Story3 | B24 | 50 MPa RC Beam (25 cm x 25 cm) | Beam | 50MPa | Concrete Rectangular | 250 | 250 | 625 | 4600 | 0.29 | 703.36 | G300E | 2026628.57 | 15.9 | G300E | 461615.75 | 3.62
801 | Story3 | B25 | 50 MPa RC Beam (25 cm x 25 cm) | Beam | 50MPa | Concrete Rectangular | 250 | 250 | 625 | 4600 | 0.29 | 703.36 | G300E | 1828828.57 | 14.35 | G300E | 437657.14 | 3.43
802 | Story3 | B26 | 50 MPa RC Beam (25 cm x 25 cm) | Beam | 50MPa | Concrete Rectangular | 250 | 250 | 625 | 4800 | 0.3 | 733.94 | G300E | 2123200 | 16.66 | G300E | 639360 | 5.02
803 | Story3 | B3 | 50 MPa RC Beam (25 cm x 25 cm) | Beam | 50MPa | Concrete Rectangular | 250 | 250 | 625 | 4600 | 0.29 | 703.36 | G300E | 2058828.57 | 16.15 | G300E | 23958.61 | 0.19
804 | Story3 | B30 | 50 MPa RC Beam (25 cm x 25 cm) | Beam | 50MPa | Concrete Rectangular | 250 | 250 | 625 | 4600 | 0.29 | 703.36 | G300E | 2070306.67 | 16.24 | G300E | 408480 | 3.21
805 | Story3 | B31 | 50 MPa RC Beam (25 cm x 25 cm) | Beam | 50MPa | Concrete Rectangular | 250 | 250 | 625 | 4600 | 0.29 | 703.36 | G300E | 1830142.86 | 14.36 | G300E | 437657.14 | 3.43
806 | Story3 | B32 | 50 MPa RC Beam (25 cm x 25 cm) | Beam | 50MPa | Concrete Rectangular | 250 | 250 | 625 | 4600 | 0.29 | 703.36 | G300E | 2027942.86 | 15.91 | G300E | 23958.61 | 0.19
807 | Story3 | B33 | 50 MPa RC Beam (25 cm x 25 cm) | Beam | 50MPa | Concrete Rectangular | 250 | 250 | 625 | 4600 | 0.29 | 703.36 | G300E | 1334000 | 10.47 | G300E | 656485.71 | 5.15
808 | Story3 | B34 | 50 MPa RC Beam (25 cm x 25 cm) | Beam | 50MPa | Concrete Rectangular | 250 | 250 | 625 | 4600 | 0.29 | 703.36 | G300E | 1856100 | 14.56 | G300E | 656485.71 | 5.15
809 | Story3 | B35 | 50 MPa RC Beam (25 cm x 25 cm) | Beam | 50MPa | Concrete Rectangular | 250 | 250 | 625 | 4600 | 0.29 | 703.36 | G300E | 2028271.43 | 15.91 | G300E | 461615.75 | 3.62
810 | Story3 | B36 | 50 MPa RC Beam (25 cm x 25 cm) | Beam | 50MPa | Concrete Rectangular | 250 | 250 | 625 | 4600 | 0.29 | 703.36 | G300E | 2050942.86 | 16.09 | G300E | 437657.14 | 3.43
811 | Story3 | B37 | 50 MPa RC Beam (25 cm x 25 cm) | Beam | 50MPa | Concrete Rectangular | 250 | 250 | 625 | 4800 | 0.3 | 733.94 | G300E | 2247040 | 17.63 | G300E | 639360 | 5.02
812 | Story3 | B38 | 50 MPa RC Beam (25 cm x 25 cm) | Beam | 50MPa | Concrete Rectangular | 250 | 250 | 625 | 4600 | 0.29 | 703.36 | G300E | 2153413.33 | 16.9 | G300E | 612720 | 4.81
813 | Story3 | B4 | 50 MPa RC Beam (25 cm x 25 cm) | Beam | 50MPa | Concrete Rectangular | 250 | 250 | 625 | 4600 | 0.29 | 703.36 | G300E | 1341557.14 | 10.53 | G300E | 656485.71 | 5.15
814 | Story3 | B40 | 50 MPa RC Beam (25 cm x 25 cm) | Beam | 50MPa | Concrete Rectangular | 250 | 250 | 625 | 4600 | 0.29 | 703.36 | G300E | 2070306.67 | 16.24 | G300E | 612720 | 4.81
815 | Story3 | B41 | 50 MPa RC Beam (25 cm x 25 cm) | Beam | 50MPa | Concrete Rectangular | 250 | 250 | 625 | 4600 | 0.29 | 703.36 | G300E | 2153413.33 | 16.9 | G300E | 408480 | 3.21
816 | Story3 | B42 | 50 MPa RC Beam (25 cm x 25 cm) | Beam | 50MPa | Concrete Rectangular | 250 | 250 | 625 | 4600 | 0.29 | 703.36 | G300E | 1894214.29 | 14.86 | G300E | 437657.14 | 3.43
817 | Story3 | B43 | 50 MPa RC Beam (25 cm x 25 cm) | Beam | 50MPa | Concrete Rectangular | 250 | 250 | 625 | 4600 | 0.29 | 703.36 | G300E | 2027942.86 | 15.91 | G300E | 23958.61 | 0.19
818 | Story3 | B44 | 50 MPa RC Beam (25 cm x 25 cm) | Beam | 50MPa | Concrete Rectangular | 250 | 250 | 625 | 4600 | 0.29 | 703.36 | G300E | 1342214.29 | 10.53 | G300E | 656485.71 | 5.15
819 | Story3 | B45 | 50 MPa RC Beam (25 cm x 25 cm) | Beam | 50MPa | Concrete Rectangular | 250 | 250 | 625 | 4600 | 0.29 | 703.36 | G300E | 1925428.57 | 15.11 | G300E | 656485.71 | 5.15
820 | Story3 | B46 | 50 MPa RC Beam (25 cm x 25 cm) | Beam | 50MPa | Concrete Rectangular | 250 | 250 | 625 | 4600 | 0.29 | 703.36 | G300E | 2022028.57 | 15.87 | G300E | 461615.75 | 3.62
821 | Story3 | B47 | 50 MPa RC Beam (25 cm x 25 cm) | Beam | 50MPa | Concrete Rectangular | 250 | 250 | 625 | 4600 | 0.29 | 703.36 | G300E | 2022028.57 | 15.87 | G300E | 461615.75 | 3.62
822 | Story3 | B48 | 50 MPa RC Beam (25 cm x 25 cm) | Beam | 50MPa | Concrete Rectangular | 250 | 250 | 625 | 4600 | 0.29 | 703.36 | G300E | 2050942.86 | 16.09 | G300E | 437657.14 | 3.43
823 | Story3 | B49 | 50 MPa RC Beam (25 cm x 25 cm) | Beam | 50MPa | Concrete Rectangular | 250 | 250 | 625 | 4600 | 0.29 | 703.36 | G300E | 2027942.86 | 15.91 | G300E | 461615.75 | 3.62
824 | Story3 | B5 | 50 MPa RC Beam (25 cm x 25 cm) | Beam | 50MPa | Concrete Rectangular | 250 | 250 | 625 | 4600 | 0.29 | 703.36 | G300E | 2026628.57 | 15.9 | G300E | 23958.61 | 0.19
825 | Story3 | B50 | 50 MPa RC Beam (25 cm x 25 cm) | Beam | 50MPa | Concrete Rectangular | 250 | 250 | 625 | 4600 | 0.29 | 703.36 | G300E | 1830142.86 | 14.36 | G300E | 437657.14 | 3.43
826 | Story3 | B51 | 50 MPa RC Beam (25 cm x 25 cm) | Beam | 50MPa | Concrete Rectangular | 250 | 250 | 625 | 4600 | 0.29 | 703.36 | G300E | 2027942.86 | 15.91 | G300E | 461615.75 | 3.62
827 | Story3 | B52 | 50 MPa RC Beam (25 cm x 25 cm) | Beam | 50MPa | Concrete Rectangular | 250 | 250 | 625 | 4600 | 0.29 | 703.36 | G300E | 2050942.86 | 16.09 | G300E | 109414.29 | 0.86
828 | Story3 | B53 | 50 MPa RC Beam (25 cm x 25 cm) | Beam | 50MPa | Concrete Rectangular | 250 | 250 | 625 | 4600 | 0.29 | 703.36 | G300E | 2022028.57 | 15.87 | G300E | 461615.75 | 3.62
829 | Story3 | B54 | 50 MPa RC Beam (25 cm x 25 cm) | Beam | 50MPa | Concrete Rectangular | 250 | 250 | 625 | 4600 | 0.29 | 703.36 | G300E | 2022028.57 | 15.87 | G300E | 23958.61 | 0.19
830 | Story3 | B55 | 50 MPa RC Beam (25 cm x 25 cm) | Beam | 50MPa | Concrete Rectangular | 250 | 250 | 625 | 4600 | 0.29 | 703.36 | G300E | 1411871.43 | 11.08 | G300E | 656485.71 | 5.15
831 | Story3 | B56 | 50 MPa RC Beam (25 cm x 25 cm) | Beam | 50MPa | Concrete Rectangular | 250 | 250 | 625 | 4600 | 0.29 | 703.36 | G300E | 1925428.57 | 15.11 | G300E | 656485.71 | 5.15
832 | Story3 | B57 | 50 MPa RC Beam (25 cm x 25 cm) | Beam | 50MPa | Concrete Rectangular | 250 | 250 | 625 | 4600 | 0.29 | 703.36 | G300E | 1856100 | 14.56 | G300E | 656485.71 | 5.15
833 | Story3 | B58 | 50 MPa RC Beam (25 cm x 25 cm) | Beam | 50MPa | Concrete Rectangular | 250 | 250 | 625 | 4600 | 0.29 | 703.36 | G300E | 1848542.86 | 14.5 | G300E | 656485.71 | 5.15
834 | Story3 | B59 | 50 MPa RC Beam (25 cm x 25 cm) | Beam | 50MPa | Concrete Rectangular | 250 | 250 | 625 | 4600 | 0.29 | 703.36 | G300E | 1856100 | 14.56 | G300E | 656485.71 | 5.15
835 | Story3 | B6 | 50 MPa RC Beam (25 cm x 25 cm) | Beam | 50MPa | Concrete Rectangular | 250 | 250 | 625 | 4600 | 0.29 | 703.36 | G300E | 1334657.14 | 10.47 | G300E | 656485.71 | 5.15
836 | Story3 | B60 | 50 MPa RC Beam (25 cm x 25 cm) | Beam | 50MPa | Concrete Rectangular | 250 | 250 | 625 | 4600 | 0.29 | 703.36 | G300E | 1925428.57 | 15.11 | G300E | 656485.71 | 5.15
837 | Story3 | B7 | 50 MPa RC Beam (25 cm x 25 cm) | Beam | 50MPa | Concrete Rectangular | 250 | 250 | 625 | 4600 | 0.29 | 703.36 | G300E | 2028271.43 | 15.91 | G300E | 23958.61 | 0.19
838 | Story3 | B8 | 50 MPa RC Beam (25 cm x 25 cm) | Beam | 50MPa | Concrete Rectangular | 250 | 250 | 625 | 4600 | 0.29 | 703.36 | G300E | 1342214.29 | 10.53 | G300E | 656485.71 | 5.15
839 | Story3 | B9 | 50 MPa RC Beam (25 cm x 25 cm) | Beam | 50MPa | Concrete Rectangular | 250 | 250 | 625 | 4600 | 0.29 | 703.36 | G300E | 2022028.57 | 15.87 | G300E | 23958.61 | 0.19
840 | Story4 | B1 | 50 MPa RC Beam (25 cm x 25 cm) | Beam | 50MPa | Concrete Rectangular | 250 | 250 | 625 | 4600 | 0.29 | 703.36 | G300E | 1914257.14 | 15.02 | G300E | 656485.71 | 5.15
841 | Story4 | B10 | 50 MPa RC Beam (25 cm x 25 cm) | Beam | 50MPa | Concrete Rectangular | 250 | 250 | 625 | 4600 | 0.29 | 703.36 | G300E | 1415157.14 | 11.1 | G300E | 656485.71 | 5.15
842 | Story4 | B11 | 50 MPa RC Beam (25 cm x 25 cm) | Beam | 50MPa | Concrete Rectangular | 250 | 250 | 625 | 4600 | 0.29 | 703.36 | G300E | 1415157.14 | 11.1 | G300E | 656485.71 | 5.15
843 | Story4 | B12 | 50 MPa RC Beam (25 cm x 25 cm) | Beam | 50MPa | Concrete Rectangular | 250 | 250 | 625 | 4600 | 0.29 | 703.36 | G300E | 1940542.86 | 15.23 | G300E | 656485.71 | 5.15
844 | Story4 | B13 | 50 MPa RC Beam (25 cm x 25 cm) | Beam | 50MPa | Concrete Rectangular | 250 | 250 | 625 | 4600 | 0.29 | 703.36 | G300E | 1989500 | 15.61 | G300E | 352201.46 | 2.76
845 | Story4 | B14 | 50 MPa RC Beam (25 cm x 25 cm) | Beam | 50MPa | Concrete Rectangular | 250 | 250 | 625 | 4600 | 0.29 | 703.36 | G300E | 2172514.29 | 17.05 | G300E | 109414.29 | 0.86
846 | Story4 | B15 | 50 MPa RC Beam (25 cm x 25 cm) | Beam | 50MPa | Concrete Rectangular | 250 | 250 | 625 | 4600 | 0.29 | 703.36 | G300E | 1858728.57 | 14.58 | G300E | 218828.57 | 1.72
847 | Story4 | B16 | 50 MPa RC Beam (25 cm x 25 cm) | Beam | 50MPa | Concrete Rectangular | 250 | 250 | 625 | 4800 | 0.3 | 733.94 | G300E | 2378240 | 18.66 | G300E | 426240 | 3.34
848 | Story4 | B17 | 50 MPa RC Beam (25 cm x 25 cm) | Beam | 50MPa | Concrete Rectangular | 250 | 250 | 625 | 4600 | 0.29 | 703.36 | G300E | 1822257.14 | 14.3 | G300E | 656485.71 | 5.15
849 | Story4 | B18 | 50 MPa RC Beam (25 cm x 25 cm) | Beam | 50MPa | Concrete Rectangular | 250 | 250 | 625 | 4800 | 0.3 | 733.94 | G300E | 2257280 | 17.71 | G300E | 426240 | 3.34
850 | Story4 | B19 | 50 MPa RC Beam (25 cm x 25 cm) | Beam | 50MPa | Concrete Rectangular | 250 | 250 | 625 | 4600 | 0.29 | 703.36 | G300E | 1888300 | 14.82 | G300E | 109414.29 | 0.86
851 | Story4 | B2 | 50 MPa RC Beam (25 cm x 25 cm) | Beam | 50MPa | Concrete Rectangular | 250 | 250 | 625 | 4600 | 0.29 | 703.36 | G300E | 1394128.57 | 10.94 | G300E | 656485.71 | 5.15
852 | Story4 | B20 | 50 MPa RC Beam (25 cm x 25 cm) | Beam | 50MPa | Concrete Rectangular | 250 | 250 | 625 | 4600 | 0.29 | 703.36 | G300E | 1888300 | 14.82 | G300E | 109414.29 | 0.86
853 | Story4 | B21 | 50 MPa RC Beam (25 cm x 25 cm) | Beam | 50MPa | Concrete Rectangular | 250 | 250 | 625 | 4600 | 0.29 | 703.36 | G300E | 2019400 | 15.84 | G300E | 23958.61 | 0.19
854 | Story4 | B22 | 50 MPa RC Beam (25 cm x 25 cm) | Beam | 50MPa | Concrete Rectangular | 250 | 250 | 625 | 4600 | 0.29 | 703.36 | G300E | 1345171.43 | 10.55 | G300E | 656485.71 | 5.15
855 | Story4 | B23 | 50 MPa RC Beam (25 cm x 25 cm) | Beam | 50MPa | Concrete Rectangular | 250 | 250 | 625 | 4600 | 0.29 | 703.36 | G300E | 1852485.71 | 14.54 | G300E | 656485.71 | 5.15
856 | Story4 | B24 | 50 MPa RC Beam (25 cm x 25 cm) | Beam | 50MPa | Concrete Rectangular | 250 | 250 | 625 | 4600 | 0.29 | 703.36 | G300E | 2033857.14 | 15.96 | G300E | 571030.04 | 4.48
857 | Story4 | B25 | 50 MPa RC Beam (25 cm x 25 cm) | Beam | 50MPa | Concrete Rectangular | 250 | 250 | 625 | 4600 | 0.29 | 703.36 | G300E | 1820614.29 | 14.29 | G300E | 656485.71 | 5.15
858 | Story4 | B26 | 50 MPa RC Beam (25 cm x 25 cm) | Beam | 50MPa | Concrete Rectangular | 250 | 250 | 625 | 4800 | 0.3 | 733.94 | G300E | 2220800 | 17.43 | G300E | 745920 | 5.85
859 | Story4 | B3 | 50 MPa RC Beam (25 cm x 25 cm) | Beam | 50MPa | Concrete Rectangular | 250 | 250 | 625 | 4600 | 0.29 | 703.36 | G300E | 2062114.29 | 16.18 | G300E | 23958.61 | 0.19
860 | Story4 | B30 | 50 MPa RC Beam (25 cm x 25 cm) | Beam | 50MPa | Concrete Rectangular | 250 | 250 | 625 | 4600 | 0.29 | 703.36 | G300E | 2163226.67 | 16.97 | G300E | 408480 | 3.21
861 | Story4 | B31 | 50 MPa RC Beam (25 cm x 25 cm) | Beam | 50MPa | Concrete Rectangular | 250 | 250 | 625 | 4600 | 0.29 | 703.36 | G300E | 1822257.14 | 14.3 | G300E | 656485.71 | 5.15
862 | Story4 | B32 | 50 MPa RC Beam (25 cm x 25 cm) | Beam | 50MPa | Concrete Rectangular | 250 | 250 | 625 | 4600 | 0.29 | 703.36 | G300E | 2034514.29 | 15.96 | G300E | 23958.61 | 0.19
863 | Story4 | B33 | 50 MPa RC Beam (25 cm x 25 cm) | Beam | 50MPa | Concrete Rectangular | 250 | 250 | 625 | 4600 | 0.29 | 703.36 | G300E | 1333342.86 | 10.46 | G300E | 656485.71 | 5.15
864 | Story4 | B34 | 50 MPa RC Beam (25 cm x 25 cm) | Beam | 50MPa | Concrete Rectangular | 250 | 250 | 625 | 4600 | 0.29 | 703.36 | G300E | 1941857.14 | 15.24 | G300E | 656485.71 | 5.15
865 | Story4 | B35 | 50 MPa RC Beam (25 cm x 25 cm) | Beam | 50MPa | Concrete Rectangular | 250 | 250 | 625 | 4600 | 0.29 | 703.36 | G300E | 2034514.29 | 15.96 | G300E | 571030.04 | 4.48
866 | Story4 | B36 | 50 MPa RC Beam (25 cm x 25 cm) | Beam | 50MPa | Concrete Rectangular | 250 | 250 | 625 | 4600 | 0.29 | 703.36 | G300E | 2132100 | 16.73 | G300E | 547071.43 | 4.29
867 | Story4 | B37 | 50 MPa RC Beam (25 cm x 25 cm) | Beam | 50MPa | Concrete Rectangular | 250 | 250 | 625 | 4800 | 0.3 | 733.94 | G300E | 2421760 | 19 | G300E | 745920 | 5.85
868 | Story4 | B38 | 50 MPa RC Beam (25 cm x 25 cm) | Beam | 50MPa | Concrete Rectangular | 250 | 250 | 625 | 4600 | 0.29 | 703.36 | G300E | 2321160 | 18.21 | G300E | 714840 | 5.61
869 | Story4 | B4 | 50 MPa RC Beam (25 cm x 25 cm) | Beam | 50MPa | Concrete Rectangular | 250 | 250 | 625 | 4600 | 0.29 | 703.36 | G300E | 1344842.86 | 10.55 | G300E | 656485.71 | 5.15
870 | Story4 | B40 | 50 MPa RC Beam (25 cm x 25 cm) | Beam | 50MPa | Concrete Rectangular | 250 | 250 | 625 | 4600 | 0.29 | 703.36 | G300E | 2162920 | 16.97 | G300E | 714840 | 5.61
871 | Story4 | B41 | 50 MPa RC Beam (25 cm x 25 cm) | Beam | 50MPa | Concrete Rectangular | 250 | 250 | 625 | 4600 | 0.29 | 703.36 | G300E | 2321160 | 18.21 | G300E | 408480 | 3.21
872 | Story4 | B42 | 50 MPa RC Beam (25 cm x 25 cm) | Beam | 50MPa | Concrete Rectangular | 250 | 250 | 625 | 4600 | 0.29 | 703.36 | G300E | 1888300 | 14.82 | G300E | 547071.43 | 4.29
873 | Story4 | B43 | 50 MPa RC Beam (25 cm x 25 cm) | Beam | 50MPa | Concrete Rectangular | 250 | 250 | 625 | 4600 | 0.29 | 703.36 | G300E | 2034514.29 | 15.96 | G300E | 23958.61 | 0.19
874 | Story4 | B44 | 50 MPa RC Beam (25 cm x 25 cm) | Beam | 50MPa | Concrete Rectangular | 250 | 250 | 625 | 4600 | 0.29 | 703.36 | G300E | 1345171.43 | 10.55 | G300E | 656485.71 | 5.15
875 | Story4 | B45 | 50 MPa RC Beam (25 cm x 25 cm) | Beam | 50MPa | Concrete Rectangular | 250 | 250 | 625 | 4600 | 0.29 | 703.36 | G300E | 1935942.86 | 15.19 | G300E | 656485.71 | 5.15
876 | Story4 | B46 | 50 MPa RC Beam (25 cm x 25 cm) | Beam | 50MPa | Concrete Rectangular | 250 | 250 | 625 | 4600 | 0.29 | 703.36 | G300E | 2023671.43 | 15.88 | G300E | 461615.75 | 3.62
877 | Story4 | B47 | 50 MPa RC Beam (25 cm x 25 cm) | Beam | 50MPa | Concrete Rectangular | 250 | 250 | 625 | 4600 | 0.29 | 703.36 | G300E | 2023671.43 | 15.88 | G300E | 461615.75 | 3.62
878 | Story4 | B48 | 50 MPa RC Beam (25 cm x 25 cm) | Beam | 50MPa | Concrete Rectangular | 250 | 250 | 625 | 4600 | 0.29 | 703.36 | G300E | 2132100 | 16.73 | G300E | 547071.43 | 4.29
879 | Story4 | B49 | 50 MPa RC Beam (25 cm x 25 cm) | Beam | 50MPa | Concrete Rectangular | 250 | 250 | 625 | 4600 | 0.29 | 703.36 | G300E | 2034514.29 | 15.96 | G300E | 571030.04 | 4.48
880 | Story4 | B5 | 50 MPa RC Beam (25 cm x 25 cm) | Beam | 50MPa | Concrete Rectangular | 250 | 250 | 625 | 4600 | 0.29 | 703.36 | G300E | 2032214.29 | 15.95 | G300E | 23958.61 | 0.19
881 | Story4 | B50 | 50 MPa RC Beam (25 cm x 25 cm) | Beam | 50MPa | Concrete Rectangular | 250 | 250 | 625 | 4600 | 0.29 | 703.36 | G300E | 1822257.14 | 14.3 | G300E | 656485.71 | 5.15
882 | Story4 | B51 | 50 MPa RC Beam (25 cm x 25 cm) | Beam | 50MPa | Concrete Rectangular | 250 | 250 | 625 | 4600 | 0.29 | 703.36 | G300E | 2034514.29 | 15.96 | G300E | 571030.04 | 4.48
883 | Story4 | B52 | 50 MPa RC Beam (25 cm x 25 cm) | Beam | 50MPa | Concrete Rectangular | 250 | 250 | 625 | 4600 | 0.29 | 703.36 | G300E | 2132100 | 16.73 | G300E | 109414.29 | 0.86
884 | Story4 | B53 | 50 MPa RC Beam (25 cm x 25 cm) | Beam | 50MPa | Concrete Rectangular | 250 | 250 | 625 | 4600 | 0.29 | 703.36 | G300E | 2019400 | 15.84 | G300E | 461615.75 | 3.62
885 | Story4 | B54 | 50 MPa RC Beam (25 cm x 25 cm) | Beam | 50MPa | Concrete Rectangular | 250 | 250 | 625 | 4600 | 0.29 | 703.36 | G300E | 2023671.43 | 15.88 | G300E | 23958.61 | 0.19
886 | Story4 | B55 | 50 MPa RC Beam (25 cm x 25 cm) | Beam | 50MPa | Concrete Rectangular | 250 | 250 | 625 | 4600 | 0.29 | 703.36 | G300E | 1415157.14 | 11.1 | G300E | 656485.71 | 5.15
887 | Story4 | B56 | 50 MPa RC Beam (25 cm x 25 cm) | Beam | 50MPa | Concrete Rectangular | 250 | 250 | 625 | 4600 | 0.29 | 703.36 | G300E | 1935942.86 | 15.19 | G300E | 656485.71 | 5.15
888 | Story4 | B57 | 50 MPa RC Beam (25 cm x 25 cm) | Beam | 50MPa | Concrete Rectangular | 250 | 250 | 625 | 4600 | 0.29 | 703.36 | G300E | 1941857.14 | 15.24 | G300E | 656485.71 | 5.15
889 | Story4 | B58 | 50 MPa RC Beam (25 cm x 25 cm) | Beam | 50MPa | Concrete Rectangular | 250 | 250 | 625 | 4600 | 0.29 | 703.36 | G300E | 1852485.71 | 14.54 | G300E | 656485.71 | 5.15
890 | Story4 | B59 | 50 MPa RC Beam (25 cm x 25 cm) | Beam | 50MPa | Concrete Rectangular | 250 | 250 | 625 | 4600 | 0.29 | 703.36 | G300E | 1941857.14 | 15.24 | G300E | 656485.71 | 5.15
891 | Story4 | B6 | 50 MPa RC Beam (25 cm x 25 cm) | Beam | 50MPa | Concrete Rectangular | 250 | 250 | 625 | 4600 | 0.29 | 703.36 | G300E | 1333342.86 | 10.46 | G300E | 656485.71 | 5.15
892 | Story4 | B60 | 50 MPa RC Beam (25 cm x 25 cm) | Beam | 50MPa | Concrete Rectangular | 250 | 250 | 625 | 4600 | 0.29 | 703.36 | G300E | 1935942.86 | 15.19 | G300E | 656485.71 | 5.15
893 | Story4 | B7 | 50 MPa RC Beam (25 cm x 25 cm) | Beam | 50MPa | Concrete Rectangular | 250 | 250 | 625 | 4600 | 0.29 | 703.36 | G300E | 2034514.29 | 15.96 | G300E | 23958.61 | 0.19
894 | Story4 | B8 | 50 MPa RC Beam (25 cm x 25 cm) | Beam | 50MPa | Concrete Rectangular | 250 | 250 | 625 | 4600 | 0.29 | 703.36 | G300E | 1345171.43 | 10.55 | G300E | 656485.71 | 5.15
895 | Story4 | B9 | 50 MPa RC Beam (25 cm x 25 cm) | Beam | 50MPa | Concrete Rectangular | 250 | 250 | 625 | 4600 | 0.29 | 703.36 | G300E | 2019400 | 15.84 | G300E | 23958.61 | 0.19
896 | Story5 | B1 | 50 MPa RC Beam (25 cm x 25 cm) | Beam | 50MPa | Concrete Rectangular | 250 | 250 | 625 | 4612.5 | 0.29 | 705.28 | G300E | 2009320.31 | 15.77 | G300E | 767981.25 | 6.03
897 | Story5 | B10 | 50 MPa RC Beam (25 cm x 25 cm) | Beam | 50MPa | Concrete Rectangular | 250 | 250 | 625 | 4612.5 | 0.29 | 705.28 | G300E | 1523278.12 | 11.95 | G300E | 767981.25 | 6.03
898 | Story5 | B11 | 50 MPa RC Beam (25 cm x 25 cm) | Beam | 50MPa | Concrete Rectangular | 250 | 250 | 625 | 4612.5 | 0.29 | 705.28 | G300E | 1523278.12 | 11.95 | G300E | 767981.25 | 6.03
899 | Story5 | B12 | 50 MPa RC Beam (25 cm x 25 cm) | Beam | 50MPa | Concrete Rectangular | 250 | 250 | 625 | 4612.5 | 0.29 | 705.28 | G300E | 1964636.72 | 15.42 | G300E | 767981.25 | 6.03
900 | Story5 | B13 | 50 MPa RC Beam (25 cm x 25 cm) | Beam | 50MPa | Concrete Rectangular | 250 | 250 | 625 | 4612.5 | 0.29 | 705.28 | G300E | 1924277.34 | 15.1 | G300E | 405011.37 | 3.18
901 | Story5 | B14 | 50 MPa RC Beam (25 cm x 25 cm) | Beam | 50MPa | Concrete Rectangular | 250 | 250 | 625 | 4612.5 | 0.29 | 705.28 | G300E | 2233026.56 | 17.52 | G300E | 287992.97 | 2.26
902 | Story5 | B15 | 50 MPa RC Beam (25 cm x 25 cm) | Beam | 50MPa | Concrete Rectangular | 250 | 250 | 625 | 4612.5 | 0.29 | 705.28 | G300E | 1808676.56 | 14.19 | G300E | 479988.28 | 3.77
903 | Story5 | B16 | 50 MPa RC Beam (25 cm x 25 cm) | Beam | 50MPa | Concrete Rectangular | 250 | 250 | 625 | 4800 | 0.3 | 733.94 | G300E | 2421000 | 19 | G300E | 499500 | 3.92
904 | Story5 | B17 | 50 MPa RC Beam (25 cm x 25 cm) | Beam | 50MPa | Concrete Rectangular | 250 | 250 | 625 | 4612.5 | 0.29 | 705.28 | G300E | 1767452.34 | 13.87 | G300E | 767981.25 | 6.03
905 | Story5 | B18 | 50 MPa RC Beam (25 cm x 25 cm) | Beam | 50MPa | Concrete Rectangular | 250 | 250 | 625 | 4800 | 0.3 | 733.94 | G300E | 2303100 | 18.07 | G300E | 499500 | 3.92
906 | Story5 | B19 | 50 MPa RC Beam (25 cm x 25 cm) | Beam | 50MPa | Concrete Rectangular | 250 | 250 | 625 | 4612.5 | 0.29 | 705.28 | G300E | 1834333.59 | 14.39 | G300E | 287992.97 | 2.26
907 | Story5 | B2 | 50 MPa RC Beam (25 cm x 25 cm) | Beam | 50MPa | Concrete Rectangular | 250 | 250 | 625 | 4612.5 | 0.29 | 705.28 | G300E | 1503963.28 | 11.8 | G300E | 767981.25 | 6.03
908 | Story5 | B20 | 50 MPa RC Beam (25 cm x 25 cm) | Beam | 50MPa | Concrete Rectangular | 250 | 250 | 625 | 4612.5 | 0.29 | 705.28 | G300E | 1834333.59 | 14.39 | G300E | 287992.97 | 2.26
909 | Story5 | B21 | 50 MPa RC Beam (25 cm x 25 cm) | Beam | 50MPa | Concrete Rectangular | 250 | 250 | 625 | 4612.5 | 0.29 | 705.28 | G300E | 1950799.22 | 15.31 | G300E | 21020.75 | 0.16
910 | Story5 | B22 | 50 MPa RC Beam (25 cm x 25 cm) | Beam | 50MPa | Concrete Rectangular | 250 | 250 | 625 | 4612.5 | 0.29 | 705.28 | G300E | 1458991.41 | 11.45 | G300E | 767981.25 | 6.03
911 | Story5 | B23 | 50 MPa RC Beam (25 cm x 25 cm) | Beam | 50MPa | Concrete Rectangular | 250 | 250 | 625 | 4612.5 | 0.29 | 705.28 | G300E | 1948781.25 | 15.29 | G300E | 767981.25 | 6.03
912 | Story5 | B24 | 50 MPa RC Beam (25 cm x 25 cm) | Beam | 50MPa | Concrete Rectangular | 250 | 250 | 625 | 4612.5 | 0.29 | 705.28 | G300E | 1974438.28 | 15.49 | G300E | 671983.59 | 5.27
913 | Story5 | B25 | 50 MPa RC Beam (25 cm x 25 cm) | Beam | 50MPa | Concrete Rectangular | 250 | 250 | 625 | 4612.5 | 0.29 | 705.28 | G300E | 1913034.38 | 15.01 | G300E | 767981.25 | 6.03
914 | Story5 | B26 | 50 MPa RC Beam (25 cm x 25 cm) | Beam | 50MPa | Concrete Rectangular | 250 | 250 | 625 | 4800 | 0.3 | 733.94 | G300E | 2268900 | 17.8 | G300E | 799200 | 6.27
915 | Story5 | B3 | 50 MPa RC Beam (25 cm x 25 cm) | Beam | 50MPa | Concrete Rectangular | 250 | 250 | 625 | 4612.5 | 0.29 | 705.28 | G300E | 2072742.19 | 16.26 | G300E | 21020.75 | 0.16
916 | Story5 | B30 | 50 MPa RC Beam (25 cm x 25 cm) | Beam | 50MPa | Concrete Rectangular | 250 | 250 | 625 | 4612.5 | 0.29 | 705.28 | G300E | 2213135.16 | 17.37 | G300E | 479988.28 | 3.77
917 | Story5 | B31 | 50 MPa RC Beam (25 cm x 25 cm) | Beam | 50MPa | Concrete Rectangular | 250 | 250 | 625 | 4612.5 | 0.29 | 705.28 | G300E | 1767740.62 | 13.87 | G300E | 767981.25 | 6.03
918 | Story5 | B32 | 50 MPa RC Beam (25 cm x 25 cm) | Beam | 50MPa | Concrete Rectangular | 250 | 250 | 625 | 4612.5 | 0.29 | 705.28 | G300E | 1975014.84 | 15.5 | G300E | 0 | 0
919 | Story5 | B33 | 50 MPa RC Beam (25 cm x 25 cm) | Beam | 50MPa | Concrete Rectangular | 250 | 250 | 625 | 4612.5 | 0.29 | 705.28 | G300E | 1444289.06 | 11.33 | G300E | 767981.25 | 6.03
920 | Story5 | B34 | 50 MPa RC Beam (25 cm x 25 cm) | Beam | 50MPa | Concrete Rectangular | 250 | 250 | 625 | 4612.5 | 0.29 | 705.28 | G300E | 1966366.41 | 15.43 | G300E | 767981.25 | 6.03
921 | Story5 | B35 | 50 MPa RC Beam (25 cm x 25 cm) | Beam | 50MPa | Concrete Rectangular | 250 | 250 | 625 | 4612.5 | 0.29 | 705.28 | G300E | 2049103.12 | 16.08 | G300E | 671983.59 | 5.27
922 | Story5 | B36 | 50 MPa RC Beam (25 cm x 25 cm) | Beam | 50MPa | Concrete Rectangular | 250 | 250 | 625 | 4612.5 | 0.29 | 705.28 | G300E | 2132128.12 | 16.73 | G300E | 671983.59 | 5.27
923 | Story5 | B37 | 50 MPa RC Beam (25 cm x 25 cm) | Beam | 50MPa | Concrete Rectangular | 250 | 250 | 625 | 4800 | 0.3 | 733.94 | G300E | 2462400 | 19.32 | G300E | 799200 | 6.27
924 | Story5 | B38 | 50 MPa RC Beam (25 cm x 25 cm) | Beam | 50MPa | Concrete Rectangular | 250 | 250 | 625 | 4612.5 | 0.29 | 705.28 | G300E | 2366212.5 | 18.57 | G300E | 767981.25 | 6.03
925 | Story5 | B4 | 50 MPa RC Beam (25 cm x 25 cm) | Beam | 50MPa | Concrete Rectangular | 250 | 250 | 625 | 4612.5 | 0.29 | 705.28 | G300E | 1458126.56 | 11.44 | G300E | 767981.25 | 6.03
926 | Story5 | B40 | 50 MPa RC Beam (25 cm x 25 cm) | Beam | 50MPa | Concrete Rectangular | 250 | 250 | 625 | 4612.5 | 0.29 | 705.28 | G300E | 2213135.16 | 17.37 | G300E | 767981.25 | 6.03
927 | Story5 | B41 | 50 MPa RC Beam (25 cm x 25 cm) | Beam | 50MPa | Concrete Rectangular | 250 | 250 | 625 | 4612.5 | 0.29 | 705.28 | G300E | 2366212.5 | 18.57 | G300E | 479988.28 | 3.77
928 | Story5 | B42 | 50 MPa RC Beam (25 cm x 25 cm) | Beam | 50MPa | Concrete Rectangular | 250 | 250 | 625 | 4612.5 | 0.29 | 705.28 | G300E | 1834333.59 | 14.39 | G300E | 671983.59 | 5.27
929 | Story5 | B43 | 50 MPa RC Beam (25 cm x 25 cm) | Beam | 50MPa | Concrete Rectangular | 250 | 250 | 625 | 4612.5 | 0.29 | 705.28 | G300E | 2049103.12 | 16.08 | G300E | 0 | 0
930 | Story5 | B44 | 50 MPa RC Beam (25 cm x 25 cm) | Beam | 50MPa | Concrete Rectangular | 250 | 250 | 625 | 4612.5 | 0.29 | 705.28 | G300E | 1458991.41 | 11.45 | G300E | 767981.25 | 6.03
931 | Story5 | B45 | 50 MPa RC Beam (25 cm x 25 cm) | Beam | 50MPa | Concrete Rectangular | 250 | 250 | 625 | 4612.5 | 0.29 | 705.28 | G300E | 2032382.81 | 15.95 | G300E | 767981.25 | 6.03
932 | Story5 | B46 | 50 MPa RC Beam (25 cm x 25 cm) | Beam | 50MPa | Concrete Rectangular | 250 | 250 | 625 | 4612.5 | 0.29 | 705.28 | G300E | 2106759.38 | 16.53 | G300E | 597006.69 | 4.68
933 | Story5 | B47 | 50 MPa RC Beam (25 cm x 25 cm) | Beam | 50MPa | Concrete Rectangular | 250 | 250 | 625 | 4612.5 | 0.29 | 705.28 | G300E | 2106759.38 | 16.53 | G300E | 597006.69 | 4.68
934 | Story5 | B48 | 50 MPa RC Beam (25 cm x 25 cm) | Beam | 50MPa | Concrete Rectangular | 250 | 250 | 625 | 4612.5 | 0.29 | 705.28 | G300E | 2132128.12 | 16.73 | G300E | 671983.59 | 5.27
935 | Story5 | B49 | 50 MPa RC Beam (25 cm x 25 cm) | Beam | 50MPa | Concrete Rectangular | 250 | 250 | 625 | 4612.5 | 0.29 | 705.28 | G300E | 2049103.12 | 16.08 | G300E | 671983.59 | 5.27
936 | Story5 | B5 | 50 MPa RC Beam (25 cm x 25 cm) | Beam | 50MPa | Concrete Rectangular | 250 | 250 | 625 | 4612.5 | 0.29 | 705.28 | G300E | 2047373.44 | 16.06 | G300E | 0 | 0
937 | Story5 | B50 | 50 MPa RC Beam (25 cm x 25 cm) | Beam | 50MPa | Concrete Rectangular | 250 | 250 | 625 | 4612.5 | 0.29 | 705.28 | G300E | 1913610.94 | 15.01 | G300E | 767981.25 | 6.03
938 | Story5 | B51 | 50 MPa RC Beam (25 cm x 25 cm) | Beam | 50MPa | Concrete Rectangular | 250 | 250 | 625 | 4612.5 | 0.29 | 705.28 | G300E | 1975014.84 | 15.5 | G300E | 671983.59 | 5.27
939 | Story5 | B52 | 50 MPa RC Beam (25 cm x 25 cm) | Beam | 50MPa | Concrete Rectangular | 250 | 250 | 625 | 4612.5 | 0.29 | 705.28 | G300E | 2132128.12 | 16.73 | G300E | 287992.97 | 2.26
940 | Story5 | B53 | 50 MPa RC Beam (25 cm x 25 cm) | Beam | 50MPa | Concrete Rectangular | 250 | 250 | 625 | 4612.5 | 0.29 | 705.28 | G300E | 1950799.22 | 15.31 | G300E | 597006.69 | 4.68
941 | Story5 | B54 | 50 MPa RC Beam (25 cm x 25 cm) | Beam | 50MPa | Concrete Rectangular | 250 | 250 | 625 | 4612.5 | 0.29 | 705.28 | G300E | 2106759.38 | 16.53 | G300E | 21020.75 | 0.16
942 | Story5 | B55 | 50 MPa RC Beam (25 cm x 25 cm) | Beam | 50MPa | Concrete Rectangular | 250 | 250 | 625 | 4612.5 | 0.29 | 705.28 | G300E | 1523278.12 | 11.95 | G300E | 767981.25 | 6.03
943 | Story5 | B56 | 50 MPa RC Beam (25 cm x 25 cm) | Beam | 50MPa | Concrete Rectangular | 250 | 250 | 625 | 4612.5 | 0.29 | 705.28 | G300E | 2032382.81 | 15.95 | G300E | 767981.25 | 6.03
944 | Story5 | B57 | 50 MPa RC Beam (25 cm x 25 cm) | Beam | 50MPa | Concrete Rectangular | 250 | 250 | 625 | 4612.5 | 0.29 | 705.28 | G300E | 1966366.41 | 15.43 | G300E | 767981.25 | 6.03
945 | Story5 | B58 | 50 MPa RC Beam (25 cm x 25 cm) | Beam | 50MPa | Concrete Rectangular | 250 | 250 | 625 | 4612.5 | 0.29 | 705.28 | G300E | 1948492.97 | 15.29 | G300E | 767981.25 | 6.03
946 | Story5 | B59 | 50 MPa RC Beam (25 cm x 25 cm) | Beam | 50MPa | Concrete Rectangular | 250 | 250 | 625 | 4612.5 | 0.29 | 705.28 | G300E | 1966078.12 | 15.43 | G300E | 767981.25 | 6.03
947 | Story5 | B6 | 50 MPa RC Beam (25 cm x 25 cm) | Beam | 50MPa | Concrete Rectangular | 250 | 250 | 625 | 4612.5 | 0.29 | 705.28 | G300E | 1444865.62 | 11.34 | G300E | 767981.25 | 6.03
948 | Story5 | B60 | 50 MPa RC Beam (25 cm x 25 cm) | Beam | 50MPa | Concrete Rectangular | 250 | 250 | 625 | 4612.5 | 0.29 | 705.28 | G300E | 2032382.81 | 15.95 | G300E | 767981.25 | 6.03
949 | Story5 | B7 | 50 MPa RC Beam (25 cm x 25 cm) | Beam | 50MPa | Concrete Rectangular | 250 | 250 | 625 | 4612.5 | 0.29 | 705.28 | G300E | 1975014.84 | 15.5 | G300E | 0 | 0
950 | Story5 | B8 | 50 MPa RC Beam (25 cm x 25 cm) | Beam | 50MPa | Concrete Rectangular | 250 | 250 | 625 | 4612.5 | 0.29 | 705.28 | G300E | 1459279.69 | 11.45 | G300E | 767981.25 | 6.03
951 | Story5 | B9 | 50 MPa RC Beam (25 cm x 25 cm) | Beam | 50MPa | Concrete Rectangular | 250 | 250 | 625 | 4612.5 | 0.29 | 705.28 | G300E | 1950799.22 | 15.31 | G300E | 21020.75 | 0.16
952 | Story6 | B1 | 50 MPa RC Beam (25 cm x 25 cm) | Beam | 50MPa | Concrete Rectangular | 250 | 250 | 625 | 4612.5 | 0.29 | 705.28 | G300E | 2003842.97 | 15.72 | G300E | 767981.25 | 6.03
953 | Story6 | B10 | 50 MPa RC Beam (25 cm x 25 cm) | Beam | 50MPa | Concrete Rectangular | 250 | 250 | 625 | 4612.5 | 0.29 | 705.28 | G300E | 1528178.91 | 11.99 | G300E | 767981.25 | 6.03
954 | Story6 | B11 | 50 MPa RC Beam (25 cm x 25 cm) | Beam | 50MPa | Concrete Rectangular | 250 | 250 | 625 | 4612.5 | 0.29 | 705.28 | G300E | 1528467.19 | 11.99 | G300E | 767981.25 | 6.03
955 | Story6 | B12 | 50 MPa RC Beam (25 cm x 25 cm) | Beam | 50MPa | Concrete Rectangular | 250 | 250 | 625 | 4612.5 | 0.29 | 705.28 | G300E | 1958582.81 | 15.37 | G300E | 767981.25 | 6.03
956 | Story6 | B13 | 50 MPa RC Beam (25 cm x 25 cm) | Beam | 50MPa | Concrete Rectangular | 250 | 250 | 625 | 4612.5 | 0.29 | 705.28 | G300E | 1924853.91 | 15.1 | G300E | 405011.37 | 3.18
957 | Story6 | B14 | 50 MPa RC Beam (25 cm x 25 cm) | Beam | 50MPa | Concrete Rectangular | 250 | 250 | 625 | 4612.5 | 0.29 | 705.28 | G300E | 2160667.97 | 16.95 | G300E | 287992.97 | 2.26
958 | Story6 | B15 | 50 MPa RC Beam (25 cm x 25 cm) | Beam | 50MPa | Concrete Rectangular | 250 | 250 | 625 | 4612.5 | 0.29 | 705.28 | G300E | 1875846.09 | 14.72 | G300E | 479988.28 | 3.77
959 | Story6 | B16 | 50 MPa RC Beam (25 cm x 25 cm) | Beam | 50MPa | Concrete Rectangular | 250 | 250 | 625 | 4800 | 0.3 | 733.94 | G300E | 2420400 | 18.99 | G300E | 499500 | 3.92
960 | Story6 | B17 | 50 MPa RC Beam (25 cm x 25 cm) | Beam | 50MPa | Concrete Rectangular | 250 | 250 | 625 | 4612.5 | 0.29 | 705.28 | G300E | 1765434.38 | 13.85 | G300E | 767981.25 | 6.03
961 | Story6 | B18 | 50 MPa RC Beam (25 cm x 25 cm) | Beam | 50MPa | Concrete Rectangular | 250 | 250 | 625 | 4800 | 0.3 | 733.94 | G300E | 2304300 | 18.08 | G300E | 499500 | 3.92
962 | Story6 | B19 | 50 MPa RC Beam (25 cm x 25 cm) | Beam | 50MPa | Concrete Rectangular | 250 | 250 | 625 | 4612.5 | 0.29 | 705.28 | G300E | 1900350 | 14.91 | G300E | 287992.97 | 2.26
963 | Story6 | B2 | 50 MPa RC Beam (25 cm x 25 cm) | Beam | 50MPa | Concrete Rectangular | 250 | 250 | 625 | 4612.5 | 0.29 | 705.28 | G300E | 1508287.5 | 11.83 | G300E | 767981.25 | 6.03
964 | Story6 | B20 | 50 MPa RC Beam (25 cm x 25 cm) | Beam | 50MPa | Concrete Rectangular | 250 | 250 | 625 | 4612.5 | 0.29 | 705.28 | G300E | 1900350 | 14.91 | G300E | 287992.97 | 2.26
965 | Story6 | B21 | 50 MPa RC Beam (25 cm x 25 cm) | Beam | 50MPa | Concrete Rectangular | 250 | 250 | 625 | 4612.5 | 0.29 | 705.28 | G300E | 1950222.66 | 15.3 | G300E | 21020.75 | 0.16
966 | Story6 | B22 | 50 MPa RC Beam (25 cm x 25 cm) | Beam | 50MPa | Concrete Rectangular | 250 | 250 | 625 | 4612.5 | 0.29 | 705.28 | G300E | 1461874.22 | 11.47 | G300E | 767981.25 | 6.03
967 | Story6 | B23 | 50 MPa RC Beam (25 cm x 25 cm) | Beam | 50MPa | Concrete Rectangular | 250 | 250 | 625 | 4612.5 | 0.29 | 705.28 | G300E | 1937250 | 15.2 | G300E | 767981.25 | 6.03
968 | Story6 | B24 | 50 MPa RC Beam (25 cm x 25 cm) | Beam | 50MPa | Concrete Rectangular | 250 | 250 | 625 | 4612.5 | 0.29 | 705.28 | G300E | 1978474.22 | 15.52 | G300E | 671983.59 | 5.27
969 | Story6 | B25 | 50 MPa RC Beam (25 cm x 25 cm) | Beam | 50MPa | Concrete Rectangular | 250 | 250 | 625 | 4612.5 | 0.29 | 705.28 | G300E | 1905827.34 | 14.95 | G300E | 767981.25 | 6.03
970 | Story6 | B26 | 50 MPa RC Beam (25 cm x 25 cm) | Beam | 50MPa | Concrete Rectangular | 250 | 250 | 625 | 4800 | 0.3 | 733.94 | G300E | 2269800 | 17.81 | G300E | 799200 | 6.27
971 | Story6 | B3 | 50 MPa RC Beam (25 cm x 25 cm) | Beam | 50MPa | Concrete Rectangular | 250 | 250 | 625 | 4612.5 | 0.29 | 705.28 | G300E | 1998365.62 | 15.68 | G300E | 21020.75 | 0.16
972 | Story6 | B30 | 50 MPa RC Beam (25 cm x 25 cm) | Beam | 50MPa | Concrete Rectangular | 250 | 250 | 625 | 4612.5 | 0.29 | 705.28 | G300E | 2214288.28 | 17.37 | G300E | 479988.28 | 3.77
973 | Story6 | B31 | 50 MPa RC Beam (25 cm x 25 cm) | Beam | 50MPa | Concrete Rectangular | 250 | 250 | 625 | 4612.5 | 0.29 | 705.28 | G300E | 1765434.38 | 13.85 | G300E | 767981.25 | 6.03
974 | Story6 | B32 | 50 MPa RC Beam (25 cm x 25 cm) | Beam | 50MPa | Concrete Rectangular | 250 | 250 | 625 | 4612.5 | 0.29 | 705.28 | G300E | 1978474.22 | 15.52 | G300E | 0 | 0
975 | Story6 | B33 | 50 MPa RC Beam (25 cm x 25 cm) | Beam | 50MPa | Concrete Rectangular | 250 | 250 | 625 | 4612.5 | 0.29 | 705.28 | G300E | 1442559.38 | 11.32 | G300E | 767981.25 | 6.03
976 | Story6 | B34 | 50 MPa RC Beam (25 cm x 25 cm) | Beam | 50MPa | Concrete Rectangular | 250 | 250 | 625 | 4612.5 | 0.29 | 705.28 | G300E | 1960024.22 | 15.38 | G300E | 767981.25 | 6.03
977 | Story6 | B35 | 50 MPa RC Beam (25 cm x 25 cm) | Beam | 50MPa | Concrete Rectangular | 250 | 250 | 625 | 4612.5 | 0.29 | 705.28 | G300E | 2050544.53 | 16.09 | G300E | 671983.59 | 5.27
978 | Story6 | B36 | 50 MPa RC Beam (25 cm x 25 cm) | Beam | 50MPa | Concrete Rectangular | 250 | 250 | 625 | 4612.5 | 0.29 | 705.28 | G300E | 2126939.06 | 16.69 | G300E | 671983.59 | 5.27
979 | Story6 | B37 | 50 MPa RC Beam (25 cm x 25 cm) | Beam | 50MPa | Concrete Rectangular | 250 | 250 | 625 | 4800 | 0.3 | 733.94 | G300E | 2461500 | 19.31 | G300E | 699300 | 5.49
980 | Story6 | B38 | 50 MPa RC Beam (25 cm x 25 cm) | Beam | 50MPa | Concrete Rectangular | 250 | 250 | 625 | 4612.5 | 0.29 | 705.28 | G300E | 2365635.94 | 18.56 | G300E | 671983.59 | 5.27
981 | Story6 | B4 | 50 MPa RC Beam (25 cm x 25 cm) | Beam | 50MPa | Concrete Rectangular | 250 | 250 | 625 | 4612.5 | 0.29 | 705.28 | G300E | 1461009.38 | 11.46 | G300E | 767981.25 | 6.03
982 | Story6 | B40 | 50 MPa RC Beam (25 cm x 25 cm) | Beam | 50MPa | Concrete Rectangular | 250 | 250 | 625 | 4612.5 | 0.29 | 705.28 | G300E | 2214000 | 17.37 | G300E | 671983.59 | 5.27
983 | Story6 | B41 | 50 MPa RC Beam (25 cm x 25 cm) | Beam | 50MPa | Concrete Rectangular | 250 | 250 | 625 | 4612.5 | 0.29 | 705.28 | G300E | 2365635.94 | 18.56 | G300E | 479988.28 | 3.77
984 | Story6 | B42 | 50 MPa RC Beam (25 cm x 25 cm) | Beam | 50MPa | Concrete Rectangular | 250 | 250 | 625 | 4612.5 | 0.29 | 705.28 | G300E | 1900350 | 14.91 | G300E | 671983.59 | 5.27
985 | Story6 | B43 | 50 MPa RC Beam (25 cm x 25 cm) | Beam | 50MPa | Concrete Rectangular | 250 | 250 | 625 | 4612.5 | 0.29 | 705.28 | G300E | 2050544.53 | 16.09 | G300E | 0 | 0
986 | Story6 | B44 | 50 MPa RC Beam (25 cm x 25 cm) | Beam | 50MPa | Concrete Rectangular | 250 | 250 | 625 | 4612.5 | 0.29 | 705.28 | G300E | 1461874.22 | 11.47 | G300E | 767981.25 | 6.03
987 | Story6 | B45 | 50 MPa RC Beam (25 cm x 25 cm) | Beam | 50MPa | Concrete Rectangular | 250 | 250 | 625 | 4612.5 | 0.29 | 705.28 | G300E | 2027770.31 | 15.91 | G300E | 767981.25 | 6.03
988 | Story6 | B46 | 50 MPa RC Beam (25 cm x 25 cm) | Beam | 50MPa | Concrete Rectangular | 250 | 250 | 625 | 4612.5 | 0.29 | 705.28 | G300E | 2032671.09 | 15.95 | G300E | 405011.37 | 3.18
989 | Story6 | B47 | 50 MPa RC Beam (25 cm x 25 cm) | Beam | 50MPa | Concrete Rectangular | 250 | 250 | 625 | 4612.5 | 0.29 | 705.28 | G300E | 2032671.09 | 15.95 | G300E | 405011.37 | 3.18
990 | Story6 | B48 | 50 MPa RC Beam (25 cm x 25 cm) | Beam | 50MPa | Concrete Rectangular | 250 | 250 | 625 | 4612.5 | 0.29 | 705.28 | G300E | 2126939.06 | 16.69 | G300E | 671983.59 | 5.27
991 | Story6 | B49 | 50 MPa RC Beam (25 cm x 25 cm) | Beam | 50MPa | Concrete Rectangular | 250 | 250 | 625 | 4612.5 | 0.29 | 705.28 | G300E | 2050544.53 | 16.09 | G300E | 671983.59 | 5.27
992 | Story6 | B5 | 50 MPa RC Beam (25 cm x 25 cm) | Beam | 50MPa | Concrete Rectangular | 250 | 250 | 625 | 4612.5 | 0.29 | 705.28 | G300E | 2049967.97 | 16.08 | G300E | 0 | 0
993 | Story6 | B50 | 50 MPa RC Beam (25 cm x 25 cm) | Beam | 50MPa | Concrete Rectangular | 250 | 250 | 625 | 4612.5 | 0.29 | 705.28 | G300E | 1906692.19 | 14.96 | G300E | 767981.25 | 6.03
994 | Story6 | B51 | 50 MPa RC Beam (25 cm x 25 cm) | Beam | 50MPa | Concrete Rectangular | 250 | 250 | 625 | 4612.5 | 0.29 | 705.28 | G300E | 1978474.22 | 15.52 | G300E | 671983.59 | 5.27
995 | Story6 | B52 | 50 MPa RC Beam (25 cm x 25 cm) | Beam | 50MPa | Concrete Rectangular | 250 | 250 | 625 | 4612.5 | 0.29 | 705.28 | G300E | 2126939.06 | 16.69 | G300E | 287992.97 | 2.26
996 | Story6 | B53 | 50 MPa RC Beam (25 cm x 25 cm) | Beam | 50MPa | Concrete Rectangular | 250 | 250 | 625 | 4612.5 | 0.29 | 705.28 | G300E | 1950222.66 | 15.3 | G300E | 501009.03 | 3.93
997 | Story6 | B54 | 50 MPa RC Beam (25 cm x 25 cm) | Beam | 50MPa | Concrete Rectangular | 250 | 250 | 625 | 4612.5 | 0.29 | 705.28 | G300E | 2032671.09 | 15.95 | G300E | 21020.75 | 0.16
998 | Story6 | B55 | 50 MPa RC Beam (25 cm x 25 cm) | Beam | 50MPa | Concrete Rectangular | 250 | 250 | 625 | 4612.5 | 0.29 | 705.28 | G300E | 1528178.91 | 11.99 | G300E | 767981.25 | 6.03
999 | Story6 | B56 | 50 MPa RC Beam (25 cm x 25 cm) | Beam | 50MPa | Concrete Rectangular | 250 | 250 | 625 | 4612.5 | 0.29 | 705.28 | G300E | 2028058.59 | 15.91 | G300E | 767981.25 | 6.03
1000 | Story6 | B57 | 50 MPa RC Beam (25 cm x 25 cm) | Beam | 50MPa | Concrete Rectangular | 250 | 250 | 625 | 4612.5 | 0.29 | 705.28 | G300E | 1960024.22 | 15.38 | G300E | 767981.25 | 6.03
1001 | Story6 | B58 | 50 MPa RC Beam (25 cm x 25 cm) | Beam | 50MPa | Concrete Rectangular | 250 | 250 | 625 | 4612.5 | 0.29 | 705.28 | G300E | 1937250 | 15.2 | G300E | 767981.25 | 6.03
1002 | Story6 | B59 | 50 MPa RC Beam (25 cm x 25 cm) | Beam | 50MPa | Concrete Rectangular | 250 | 250 | 625 | 4612.5 | 0.29 | 705.28 | G300E | 1960024.22 | 15.38 | G300E | 767981.25 | 6.03
1003 | Story6 | B6 | 50 MPa RC Beam (25 cm x 25 cm) | Beam | 50MPa | Concrete Rectangular | 250 | 250 | 625 | 4612.5 | 0.29 | 705.28 | G300E | 1442559.38 | 11.32 | G300E | 767981.25 | 6.03
1004 | Story6 | B60 | 50 MPa RC Beam (25 cm x 25 cm) | Beam | 50MPa | Concrete Rectangular | 250 | 250 | 625 | 4612.5 | 0.29 | 705.28 | G300E | 2027770.31 | 15.91 | G300E | 767981.25 | 6.03
1005 | Story6 | B7 | 50 MPa RC Beam (25 cm x 25 cm) | Beam | 50MPa | Concrete Rectangular | 250 | 250 | 625 | 4612.5 | 0.29 | 705.28 | G300E | 1978474.22 | 15.52 | G300E | 0 | 0
1006 | Story6 | B8 | 50 MPa RC Beam (25 cm x 25 cm) | Beam | 50MPa | Concrete Rectangular | 250 | 250 | 625 | 4612.5 | 0.29 | 705.28 | G300E | 1461874.22 | 11.47 | G300E | 767981.25 | 6.03
1007 | Story6 | B9 | 50 MPa RC Beam (25 cm x 25 cm) | Beam | 50MPa | Concrete Rectangular | 250 | 250 | 625 | 4612.5 | 0.29 | 705.28 | G300E | 1950222.66 | 15.3 | G300E | 21020.75 | 0.16
1008 | Story7 | B1 | 50 MPa RC Beam (25 cm x 25 cm) | Beam | 50MPa | Concrete Rectangular | 250 | 250 | 625 | 4625 | 0.29 | 707.19 | G300E | 2006093.75 | 15.74 | G300E | 770062.5 | 6.04
1009 | Story7 | B10 | 50 MPa RC Beam (25 cm x 25 cm) | Beam | 50MPa | Concrete Rectangular | 250 | 250 | 625 | 4625 | 0.29 | 707.19 | G300E | 1549085.94 | 12.15 | G300E | 770062.5 | 6.04
1010 | Story7 | B11 | 50 MPa RC Beam (25 cm x 25 cm) | Beam | 50MPa | Concrete Rectangular | 250 | 250 | 625 | 4625 | 0.29 | 707.19 | G300E | 1549085.94 | 12.15 | G300E | 770062.5 | 6.04
1011 | Story7 | B12 | 50 MPa RC Beam (25 cm x 25 cm) | Beam | 50MPa | Concrete Rectangular | 250 | 250 | 625 | 4625 | 0.29 | 707.19 | G300E | 1958398.44 | 15.37 | G300E | 770062.5 | 6.04
1012 | Story7 | B13 | 50 MPa RC Beam (25 cm x 25 cm) | Beam | 50MPa | Concrete Rectangular | 250 | 250 | 625 | 4625 | 0.29 | 707.19 | G300E | 1946546.88 | 15.27 | G300E | 406108.96 | 3.19
1013 | Story7 | B14 | 50 MPa RC Beam (25 cm x 25 cm) | Beam | 50MPa | Concrete Rectangular | 250 | 250 | 625 | 4625 | 0.29 | 707.19 | G300E | 2109578.12 | 16.55 | G300E | 96257.81 | 0.76
1014 | Story7 | B15 | 50 MPa RC Beam (25 cm x 25 cm) | Beam | 50MPa | Concrete Rectangular | 250 | 250 | 625 | 4625 | 0.29 | 707.19 | G300E | 1896250 | 14.88 | G300E | 96257.81 | 0.76
1015 | Story7 | B16 | 50 MPa RC Beam (25 cm x 25 cm) | Beam | 50MPa | Concrete Rectangular | 250 | 250 | 625 | 4800 | 0.3 | 733.94 | G300E | 2273400 | 17.84 | G300E | 499500 | 3.92
1016 | Story7 | B17 | 50 MPa RC Beam (25 cm x 25 cm) | Beam | 50MPa | Concrete Rectangular | 250 | 250 | 625 | 4625 | 0.29 | 707.19 | G300E | 1783804.69 | 14 | G300E | 673804.69 | 5.29
1017 | Story7 | B18 | 50 MPa RC Beam (25 cm x 25 cm) | Beam | 50MPa | Concrete Rectangular | 250 | 250 | 625 | 4800 | 0.3 | 733.94 | G300E | 2234400 | 17.53 | G300E | 599400 | 4.7
1018 | Story7 | B19 | 50 MPa RC Beam (25 cm x 25 cm) | Beam | 50MPa | Concrete Rectangular | 250 | 250 | 625 | 4625 | 0.29 | 707.19 | G300E | 1920531.25 | 15.07 | G300E | 96257.81 | 0.76
1019 | Story7 | B2 | 50 MPa RC Beam (25 cm x 25 cm) | Beam | 50MPa | Concrete Rectangular | 250 | 250 | 625 | 4625 | 0.29 | 707.19 | G300E | 1527117.19 | 11.98 | G300E | 770062.5 | 6.04
1020 | Story7 | B20 | 50 MPa RC Beam (25 cm x 25 cm) | Beam | 50MPa | Concrete Rectangular | 250 | 250 | 625 | 4625 | 0.29 | 707.19 | G300E | 1920531.25 | 15.07 | G300E | 96257.81 | 0.76
1021 | Story7 | B21 | 50 MPa RC Beam (25 cm x 25 cm) | Beam | 50MPa | Concrete Rectangular | 250 | 250 | 625 | 4625 | 0.29 | 707.19 | G300E | 1970828.12 | 15.46 | G300E | 21077.71 | 0.17
1022 | Story7 | B22 | 50 MPa RC Beam (25 cm x 25 cm) | Beam | 50MPa | Concrete Rectangular | 250 | 250 | 625 | 4625 | 0.29 | 707.19 | G300E | 1477398.44 | 11.59 | G300E | 770062.5 | 6.04
1023 | Story7 | B23 | 50 MPa RC Beam (25 cm x 25 cm) | Beam | 50MPa | Concrete Rectangular | 250 | 250 | 625 | 4625 | 0.29 | 707.19 | G300E | 1931515.62 | 15.16 | G300E | 770062.5 | 6.04
1024 | Story7 | B24 | 50 MPa RC Beam (25 cm x 25 cm) | Beam | 50MPa | Concrete Rectangular | 250 | 250 | 625 | 4625 | 0.29 | 707.19 | G300E | 2006093.75 | 15.74 | G300E | 577546.88 | 4.53
1025 | Story7 | B25 | 50 MPa RC Beam (25 cm x 25 cm) | Beam | 50MPa | Concrete Rectangular | 250 | 250 | 625 | 4625 | 0.29 | 707.19 | G300E | 1783226.56 | 13.99 | G300E | 673804.69 | 5.29
1026 | Story7 | B26 | 50 MPa RC Beam (25 cm x 25 cm) | Beam | 50MPa | Concrete Rectangular | 250 | 250 | 625 | 4800 | 0.3 | 733.94 | G300E | 2199300 | 17.26 | G300E | 599400 | 4.7
1027 | Story7 | B3 | 50 MPa RC Beam (25 cm x 25 cm) | Beam | 50MPa | Concrete Rectangular | 250 | 250 | 625 | 4625 | 0.29 | 707.19 | G300E | 2011875 | 15.79 | G300E | 21077.71 | 0.17
1028 | Story7 | B30 | 50 MPa RC Beam (25 cm x 25 cm) | Beam | 50MPa | Concrete Rectangular | 250 | 250 | 625 | 4625 | 0.29 | 707.19 | G300E | 2152937.5 | 16.89 | G300E | 577546.88 | 4.53
1029 | Story7 | B31 | 50 MPa RC Beam (25 cm x 25 cm) | Beam | 50MPa | Concrete Rectangular | 250 | 250 | 625 | 4625 | 0.29 | 707.19 | G300E | 1784093.75 | 14 | G300E | 673804.69 | 5.29
1030 | Story7 | B32 | 50 MPa RC Beam (25 cm x 25 cm) | Beam | 50MPa | Concrete Rectangular | 250 | 250 | 625 | 4625 | 0.29 | 707.19 | G300E | 2006093.75 | 15.74 | G300E | 0 | 0
1031 | Story7 | B33 | 50 MPa RC Beam (25 cm x 25 cm) | Beam | 50MPa | Concrete Rectangular | 250 | 250 | 625 | 4625 | 0.29 | 707.19 | G300E | 1451671.88 | 11.39 | G300E | 770062.5 | 6.04
1032 | Story7 | B34 | 50 MPa RC Beam (25 cm x 25 cm) | Beam | 50MPa | Concrete Rectangular | 250 | 250 | 625 | 4625 | 0.29 | 707.19 | G300E | 1960132.81 | 15.38 | G300E | 770062.5 | 6.04
1033 | Story7 | B35 | 50 MPa RC Beam (25 cm x 25 cm) | Beam | 50MPa | Concrete Rectangular | 250 | 250 | 625 | 4625 | 0.29 | 707.19 | G300E | 2007539.06 | 15.75 | G300E | 577546.88 | 4.53
1034 | Story7 | B36 | 50 MPa RC Beam (25 cm x 25 cm) | Beam | 50MPa | Concrete Rectangular | 250 | 250 | 625 | 4625 | 0.29 | 707.19 | G300E | 2141375 | 16.8 | G300E | 385031.25 | 3.02
1035 | Story7 | B37 | 50 MPa RC Beam (25 cm x 25 cm) | Beam | 50MPa | Concrete Rectangular | 250 | 250 | 625 | 4800 | 0.3 | 733.94 | G300E | 2316600 | 18.18 | G300E | 599400 | 4.7
1036 | Story7 | B38 | 50 MPa RC Beam (25 cm x 25 cm) | Beam | 50MPa | Concrete Rectangular | 250 | 250 | 625 | 4625 | 0.29 | 707.19 | G300E | 2232429.69 | 17.52 | G300E | 577546.88 | 4.53
1037 | Story7 | B4 | 50 MPa RC Beam (25 cm x 25 cm) | Beam | 50MPa | Concrete Rectangular | 250 | 250 | 625 | 4625 | 0.29 | 707.19 | G300E | 1476531.25 | 11.59 | G300E | 770062.5 | 6.04
1038 | Story7 | B40 | 50 MPa RC Beam (25 cm x 25 cm) | Beam | 50MPa | Concrete Rectangular | 250 | 250 | 625 | 4625 | 0.29 | 707.19 | G300E | 2152937.5 | 16.89 | G300E | 577546.88 | 4.53
1039 | Story7 | B41 | 50 MPa RC Beam (25 cm x 25 cm) | Beam | 50MPa | Concrete Rectangular | 250 | 250 | 625 | 4625 | 0.29 | 707.19 | G300E | 2232429.69 | 17.52 | G300E | 481289.06 | 3.78
1040 | Story7 | B42 | 50 MPa RC Beam (25 cm x 25 cm) | Beam | 50MPa | Concrete Rectangular | 250 | 250 | 625 | 4625 | 0.29 | 707.19 | G300E | 1920531.25 | 15.07 | G300E | 385031.25 | 3.02
1041 | Story7 | B43 | 50 MPa RC Beam (25 cm x 25 cm) | Beam | 50MPa | Concrete Rectangular | 250 | 250 | 625 | 4625 | 0.29 | 707.19 | G300E | 2007828.12 | 15.75 | G300E | 0 | 0
1042 | Story7 | B44 | 50 MPa RC Beam (25 cm x 25 cm) | Beam | 50MPa | Concrete Rectangular | 250 | 250 | 625 | 4625 | 0.29 | 707.19 | G300E | 1477398.44 | 11.59 | G300E | 770062.5 | 6.04
1043 | Story7 | B45 | 50 MPa RC Beam (25 cm x 25 cm) | Beam | 50MPa | Concrete Rectangular | 250 | 250 | 625 | 4625 | 0.29 | 707.19 | G300E | 2032398.44 | 15.95 | G300E | 770062.5 | 6.04
1044 | Story7 | B46 | 50 MPa RC Beam (25 cm x 25 cm) | Beam | 50MPa | Concrete Rectangular | 250 | 250 | 625 | 4625 | 0.29 | 707.19 | G300E | 2044539.06 | 16.04 | G300E | 406108.96 | 3.19
1045 | Story7 | B47 | 50 MPa RC Beam (25 cm x 25 cm) | Beam | 50MPa | Concrete Rectangular | 250 | 250 | 625 | 4625 | 0.29 | 707.19 | G300E | 2044539.06 | 16.04 | G300E | 406108.96 | 3.19
1046 | Story7 | B48 | 50 MPa RC Beam (25 cm x 25 cm) | Beam | 50MPa | Concrete Rectangular | 250 | 250 | 625 | 4625 | 0.29 | 707.19 | G300E | 2141375 | 16.8 | G300E | 385031.25 | 3.02
1047 | Story7 | B49 | 50 MPa RC Beam (25 cm x 25 cm) | Beam | 50MPa | Concrete Rectangular | 250 | 250 | 625 | 4625 | 0.29 | 707.19 | G300E | 2007828.12 | 15.75 | G300E | 577546.88 | 4.53
1048 | Story7 | B5 | 50 MPa RC Beam (25 cm x 25 cm) | Beam | 50MPa | Concrete Rectangular | 250 | 250 | 625 | 4625 | 0.29 | 707.19 | G300E | 2006960.94 | 15.75 | G300E | 0 | 0
1049 | Story7 | B50 | 50 MPa RC Beam (25 cm x 25 cm) | Beam | 50MPa | Concrete Rectangular | 250 | 250 | 625 | 4625 | 0.29 | 707.19 | G300E | 1784093.75 | 14 | G300E | 673804.69 | 5.29
1050 | Story7 | B51 | 50 MPa RC Beam (25 cm x 25 cm) | Beam | 50MPa | Concrete Rectangular | 250 | 250 | 625 | 4625 | 0.29 | 707.19 | G300E | 2006093.75 | 15.74 | G300E | 577546.88 | 4.53
1051 | Story7 | B52 | 50 MPa RC Beam (25 cm x 25 cm) | Beam | 50MPa | Concrete Rectangular | 250 | 250 | 625 | 4625 | 0.29 | 707.19 | G300E | 2141375 | 16.8 | G300E | 96257.81 | 0.76
1052 | Story7 | B53 | 50 MPa RC Beam (25 cm x 25 cm) | Beam | 50MPa | Concrete Rectangular | 250 | 250 | 625 | 4625 | 0.29 | 707.19 | G300E | 1971117.19 | 15.47 | G300E | 406108.96 | 3.19
1053 | Story7 | B54 | 50 MPa RC Beam (25 cm x 25 cm) | Beam | 50MPa | Concrete Rectangular | 250 | 250 | 625 | 4625 | 0.29 | 707.19 | G300E | 2044539.06 | 16.04 | G300E | 21077.71 | 0.17
1054 | Story7 | B55 | 50 MPa RC Beam (25 cm x 25 cm) | Beam | 50MPa | Concrete Rectangular | 250 | 250 | 625 | 4625 | 0.29 | 707.19 | G300E | 1549085.94 | 12.15 | G300E | 770062.5 | 6.04
1055 | Story7 | B56 | 50 MPa RC Beam (25 cm x 25 cm) | Beam | 50MPa | Concrete Rectangular | 250 | 250 | 625 | 4625 | 0.29 | 707.19 | G300E | 2032398.44 | 15.95 | G300E | 770062.5 | 6.04
1056 | Story7 | B57 | 50 MPa RC Beam (25 cm x 25 cm) | Beam | 50MPa | Concrete Rectangular | 250 | 250 | 625 | 4625 | 0.29 | 707.19 | G300E | 1960421.88 | 15.38 | G300E | 770062.5 | 6.04
1057 | Story7 | B58 | 50 MPa RC Beam (25 cm x 25 cm) | Beam | 50MPa | Concrete Rectangular | 250 | 250 | 625 | 4625 | 0.29 | 707.19 | G300E | 1931515.62 | 15.16 | G300E | 770062.5 | 6.04
1058 | Story7 | B59 | 50 MPa RC Beam (25 cm x 25 cm) | Beam | 50MPa | Concrete Rectangular | 250 | 250 | 625 | 4625 | 0.29 | 707.19 | G300E | 1960421.88 | 15.38 | G300E | 770062.5 | 6.04
1059 | Story7 | B6 | 50 MPa RC Beam (25 cm x 25 cm) | Beam | 50MPa | Concrete Rectangular | 250 | 250 | 625 | 4625 | 0.29 | 707.19 | G300E | 1451382.81 | 11.39 | G300E | 770062.5 | 6.04
1060 | Story7 | B60 | 50 MPa RC Beam (25 cm x 25 cm) | Beam | 50MPa | Concrete Rectangular | 250 | 250 | 625 | 4625 | 0.29 | 707.19 | G300E | 2032398.44 | 15.95 | G300E | 770062.5 | 6.04
1061 | Story7 | B7 | 50 MPa RC Beam (25 cm x 25 cm) | Beam | 50MPa | Concrete Rectangular | 250 | 250 | 625 | 4625 | 0.29 | 707.19 | G300E | 2005804.69 | 15.74 | G300E | 0 | 0
1062 | Story7 | B8 | 50 MPa RC Beam (25 cm x 25 cm) | Beam | 50MPa | Concrete Rectangular | 250 | 250 | 625 | 4625 | 0.29 | 707.19 | G300E | 1477398.44 | 11.59 | G300E | 770062.5 | 6.04
1063 | Story7 | B9 | 50 MPa RC Beam (25 cm x 25 cm) | Beam | 50MPa | Concrete Rectangular | 250 | 250 | 625 | 4625 | 0.29 | 707.19 | G300E | 1970828.12 | 15.46 | G300E | 21077.71 | 0.17
1064 | Story8 | B1 | 50 MPa RC Beam (25 cm x 25 cm) | Beam | 50MPa | Concrete Rectangular | 250 | 250 | 625 | 4625 | 0.29 | 707.19 | G300E | 1984703.12 | 15.57 | G300E | 770062.5 | 6.04
1065 | Story8 | B10 | 50 MPa RC Beam (25 cm x 25 cm) | Beam | 50MPa | Concrete Rectangular | 250 | 250 | 625 | 4625 | 0.29 | 707.19 | G300E | 1555445.31 | 12.2 | G300E | 770062.5 | 6.04
1066 | Story8 | B11 | 50 MPa RC Beam (25 cm x 25 cm) | Beam | 50MPa | Concrete Rectangular | 250 | 250 | 625 | 4625 | 0.29 | 707.19 | G300E | 1555734.38 | 12.21 | G300E | 770062.5 | 6.04
1067 | Story8 | B12 | 50 MPa RC Beam (25 cm x 25 cm) | Beam | 50MPa | Concrete Rectangular | 250 | 250 | 625 | 4625 | 0.29 | 707.19 | G300E | 1937875 | 15.21 | G300E | 770062.5 | 6.04
1068 | Story8 | B13 | 50 MPa RC Beam (25 cm x 25 cm) | Beam | 50MPa | Concrete Rectangular | 250 | 250 | 625 | 4625 | 0.29 | 707.19 | G300E | 1947414.06 | 15.28 | G300E | 406108.96 | 3.19
1069 | Story8 | B14 | 50 MPa RC Beam (25 cm x 25 cm) | Beam | 50MPa | Concrete Rectangular | 250 | 250 | 625 | 4625 | 0.29 | 707.19 | G300E | 2102640.62 | 16.5 | G300E | 117335.53 | 0.92
1070 | Story8 | B15 | 50 MPa RC Beam (25 cm x 25 cm) | Beam | 50MPa | Concrete Rectangular | 250 | 250 | 625 | 4625 | 0.29 | 707.19 | G300E | 1897406.25 | 14.89 | G300E | 21077.71 | 0.17
1071 | Story8 | B16 | 50 MPa RC Beam (25 cm x 25 cm) | Beam | 50MPa | Concrete Rectangular | 250 | 250 | 625 | 4800 | 0.3 | 733.94 | G300E | 2185800 | 17.15 | G300E | 599400 | 4.7
1072 | Story8 | B17 | 50 MPa RC Beam (25 cm x 25 cm) | Beam | 50MPa | Concrete Rectangular | 250 | 250 | 625 | 4625 | 0.29 | 707.19 | G300E | 1786117.19 | 14.01 | G300E | 481289.06 | 3.78
1073 | Story8 | B18 | 50 MPa RC Beam (25 cm x 25 cm) | Beam | 50MPa | Concrete Rectangular | 250 | 250 | 625 | 4800 | 0.3 | 733.94 | G300E | 2151600 | 16.88 | G300E | 599400 | 4.7
1074 | Story8 | B19 | 50 MPa RC Beam (25 cm x 25 cm) | Beam | 50MPa | Concrete Rectangular | 250 | 250 | 625 | 4625 | 0.29 | 707.19 | G300E | 1920820.31 | 15.07 | G300E | 117335.53 | 0.92
1075 | Story8 | B2 | 50 MPa RC Beam (25 cm x 25 cm) | Beam | 50MPa | Concrete Rectangular | 250 | 250 | 625 | 4625 | 0.29 | 707.19 | G300E | 1533476.56 | 12.03 | G300E | 770062.5 | 6.04
1076 | Story8 | B20 | 50 MPa RC Beam (25 cm x 25 cm) | Beam | 50MPa | Concrete Rectangular | 250 | 250 | 625 | 4625 | 0.29 | 707.19 | G300E | 1920820.31 | 15.07 | G300E | 117335.53 | 0.92
1077 | Story8 | B21 | 50 MPa RC Beam (25 cm x 25 cm) | Beam | 50MPa | Concrete Rectangular | 250 | 250 | 625 | 4625 | 0.29 | 707.19 | G300E | 1970828.12 | 15.46 | G300E | 21077.71 | 0.17
1078 | Story8 | B22 | 50 MPa RC Beam (25 cm x 25 cm) | Beam | 50MPa | Concrete Rectangular | 250 | 250 | 625 | 4625 | 0.29 | 707.19 | G300E | 1480289.06 | 11.61 | G300E | 770062.5 | 6.04
1079 | Story8 | B23 | 50 MPa RC Beam (25 cm x 25 cm) | Beam | 50MPa | Concrete Rectangular | 250 | 250 | 625 | 4625 | 0.29 | 707.19 | G300E | 1905500 | 14.95 | G300E | 770062.5 | 6.04
1080 | Story8 | B24 | 50 MPa RC Beam (25 cm x 25 cm) | Beam | 50MPa | Concrete Rectangular | 250 | 250 | 625 | 4625 | 0.29 | 707.19 | G300E | 2009851.56 | 15.77 | G300E | 481289.06 | 3.78
1081 | Story8 | B25 | 50 MPa RC Beam (25 cm x 25 cm) | Beam | 50MPa | Concrete Rectangular | 250 | 250 | 625 | 4625 | 0.29 | 707.19 | G300E | 1785250 | 14.01 | G300E | 481289.06 | 3.78
1082 | Story8 | B26 | 50 MPa RC Beam (25 cm x 25 cm) | Beam | 50MPa | Concrete Rectangular | 250 | 250 | 625 | 4800 | 0.3 | 733.94 | G300E | 2116500 | 16.61 | G300E | 599400 | 4.7
1083 | Story8 | B3 | 50 MPa RC Beam (25 cm x 25 cm) | Beam | 50MPa | Concrete Rectangular | 250 | 250 | 625 | 4625 | 0.29 | 707.19 | G300E | 2006671.88 | 15.75 | G300E | 21077.71 | 0.17
1084 | Story8 | B30 | 50 MPa RC Beam (25 cm x 25 cm) | Beam | 50MPa | Concrete Rectangular | 250 | 250 | 625 | 4625 | 0.29 | 707.19 | G300E | 2073156.25 | 16.27 | G300E | 577546.88 | 4.53
1085 | Story8 | B31 | 50 MPa RC Beam (25 cm x 25 cm) | Beam | 50MPa | Concrete Rectangular | 250 | 250 | 625 | 4625 | 0.29 | 707.19 | G300E | 1786406.25 | 14.02 | G300E | 481289.06 | 3.78
1086 | Story8 | B32 | 50 MPa RC Beam (25 cm x 25 cm) | Beam | 50MPa | Concrete Rectangular | 250 | 250 | 625 | 4625 | 0.29 | 707.19 | G300E | 2010429.69 | 15.77 | G300E | 0 | 0
1087 | Story8 | B33 | 50 MPa RC Beam (25 cm x 25 cm) | Beam | 50MPa | Concrete Rectangular | 250 | 250 | 625 | 4625 | 0.29 | 707.19 | G300E | 1448781.25 | 11.37 | G300E | 770062.5 | 6.04
1088 | Story8 | B34 | 50 MPa RC Beam (25 cm x 25 cm) | Beam | 50MPa | Concrete Rectangular | 250 | 250 | 625 | 4625 | 0.29 | 707.19 | G300E | 1939031.25 | 15.21 | G300E | 770062.5 | 6.04
1089 | Story8 | B35 | 50 MPa RC Beam (25 cm x 25 cm) | Beam | 50MPa | Concrete Rectangular | 250 | 250 | 625 | 4625 | 0.29 | 707.19 | G300E | 2010429.69 | 15.77 | G300E | 481289.06 | 3.78
1090 | Story8 | B36 | 50 MPa RC Beam (25 cm x 25 cm) | Beam | 50MPa | Concrete Rectangular | 250 | 250 | 625 | 4625 | 0.29 | 707.19 | G300E | 2065062.5 | 16.2 | G300E | 117335.53 | 0.92
1091 | Story8 | B37 | 50 MPa RC Beam (25 cm x 25 cm) | Beam | 50MPa | Concrete Rectangular | 250 | 250 | 625 | 4800 | 0.3 | 733.94 | G300E | 2159400 | 16.94 | G300E | 599400 | 4.7
1092 | Story8 | B38 | 50 MPa RC Beam (25 cm x 25 cm) | Beam | 50MPa | Concrete Rectangular | 250 | 250 | 625 | 4625 | 0.29 | 707.19 | G300E | 2080671.88 | 16.33 | G300E | 577546.88 | 4.53
1093 | Story8 | B4 | 50 MPa RC Beam (25 cm x 25 cm) | Beam | 50MPa | Concrete Rectangular | 250 | 250 | 625 | 4625 | 0.29 | 707.19 | G300E | 1480000 | 11.61 | G300E | 770062.5 | 6.04
1094 | Story8 | B40 | 50 MPa RC Beam (25 cm x 25 cm) | Beam | 50MPa | Concrete Rectangular | 250 | 250 | 625 | 4625 | 0.29 | 707.19 | G300E | 2072867.19 | 16.26 | G300E | 577546.88 | 4.53
1095 | Story8 | B41 | 50 MPa RC Beam (25 cm x 25 cm) | Beam | 50MPa | Concrete Rectangular | 250 | 250 | 625 | 4625 | 0.29 | 707.19 | G300E | 2080671.88 | 16.33 | G300E | 577546.88 | 4.53
1096 | Story8 | B42 | 50 MPa RC Beam (25 cm x 25 cm) | Beam | 50MPa | Concrete Rectangular | 250 | 250 | 625 | 4625 | 0.29 | 707.19 | G300E | 1920820.31 | 15.07 | G300E | 117335.53 | 0.92
1097 | Story8 | B43 | 50 MPa RC Beam (25 cm x 25 cm) | Beam | 50MPa | Concrete Rectangular | 250 | 250 | 625 | 4625 | 0.29 | 707.19 | G300E | 2010429.69 | 15.77 | G300E | 0 | 0
1098 | Story8 | B44 | 50 MPa RC Beam (25 cm x 25 cm) | Beam | 50MPa | Concrete Rectangular | 250 | 250 | 625 | 4625 | 0.29 | 707.19 | G300E | 1480289.06 | 11.61 | G300E | 770062.5 | 6.04
1099 | Story8 | B45 | 50 MPa RC Beam (25 cm x 25 cm) | Beam | 50MPa | Concrete Rectangular | 250 | 250 | 625 | 4625 | 0.29 | 707.19 | G300E | 2013031.25 | 15.79 | G300E | 770062.5 | 6.04
1100 | Story8 | B46 | 50 MPa RC Beam (25 cm x 25 cm) | Beam | 50MPa | Concrete Rectangular | 250 | 250 | 625 | 4625 | 0.29 | 707.19 | G300E | 2038179.69 | 15.99 | G300E | 406108.96 | 3.19
1101 | Story8 | B47 | 50 MPa RC Beam (25 cm x 25 cm) | Beam | 50MPa | Concrete Rectangular | 250 | 250 | 625 | 4625 | 0.29 | 707.19 | G300E | 2038179.69 | 15.99 | G300E | 406108.96 | 3.19
1102 | Story8 | B48 | 50 MPa RC Beam (25 cm x 25 cm) | Beam | 50MPa | Concrete Rectangular | 250 | 250 | 625 | 4625 | 0.29 | 707.19 | G300E | 2065062.5 | 16.2 | G300E | 117335.53 | 0.92
1103 | Story8 | B49 | 50 MPa RC Beam (25 cm x 25 cm) | Beam | 50MPa | Concrete Rectangular | 250 | 250 | 625 | 4625 | 0.29 | 707.19 | G300E | 2010429.69 | 15.77 | G300E | 481289.06 | 3.78
1104 | Story8 | B5 | 50 MPa RC Beam (25 cm x 25 cm) | Beam | 50MPa | Concrete Rectangular | 250 | 250 | 625 | 4625 | 0.29 | 707.19 | G300E | 2008406.25 | 15.76 | G300E | 0 | 0
1105 | Story8 | B50 | 50 MPa RC Beam (25 cm x 25 cm) | Beam | 50MPa | Concrete Rectangular | 250 | 250 | 625 | 4625 | 0.29 | 707.19 | G300E | 1786406.25 | 14.02 | G300E | 481289.06 | 3.78
1106 | Story8 | B51 | 50 MPa RC Beam (25 cm x 25 cm) | Beam | 50MPa | Concrete Rectangular | 250 | 250 | 625 | 4625 | 0.29 | 707.19 | G300E | 2010429.69 | 15.77 | G300E | 481289.06 | 3.78
1107 | Story8 | B52 | 50 MPa RC Beam (25 cm x 25 cm) | Beam | 50MPa | Concrete Rectangular | 250 | 250 | 625 | 4625 | 0.29 | 707.19 | G300E | 2065062.5 | 16.2 | G300E | 117335.53 | 0.92
1108 | Story8 | B53 | 50 MPa RC Beam (25 cm x 25 cm) | Beam | 50MPa | Concrete Rectangular | 250 | 250 | 625 | 4625 | 0.29 | 707.19 | G300E | 1971117.19 | 15.47 | G300E | 406108.96 | 3.19
1109 | Story8 | B54 | 50 MPa RC Beam (25 cm x 25 cm) | Beam | 50MPa | Concrete Rectangular | 250 | 250 | 625 | 4625 | 0.29 | 707.19 | G300E | 2038468.75 | 15.99 | G300E | 21077.71 | 0.17
1110 | Story8 | B55 | 50 MPa RC Beam (25 cm x 25 cm) | Beam | 50MPa | Concrete Rectangular | 250 | 250 | 625 | 4625 | 0.29 | 707.19 | G300E | 1555445.31 | 12.2 | G300E | 770062.5 | 6.04
1111 | Story8 | B56 | 50 MPa RC Beam (25 cm x 25 cm) | Beam | 50MPa | Concrete Rectangular | 250 | 250 | 625 | 4625 | 0.29 | 707.19 | G300E | 2012742.19 | 15.79 | G300E | 770062.5 | 6.04
1112 | Story8 | B57 | 50 MPa RC Beam (25 cm x 25 cm) | Beam | 50MPa | Concrete Rectangular | 250 | 250 | 625 | 4625 | 0.29 | 707.19 | G300E | 1939031.25 | 15.21 | G300E | 770062.5 | 6.04
1113 | Story8 | B58 | 50 MPa RC Beam (25 cm x 25 cm) | Beam | 50MPa | Concrete Rectangular | 250 | 250 | 625 | 4625 | 0.29 | 707.19 | G300E | 1905500 | 14.95 | G300E | 770062.5 | 6.04
1114 | Story8 | B59 | 50 MPa RC Beam (25 cm x 25 cm) | Beam | 50MPa | Concrete Rectangular | 250 | 250 | 625 | 4625 | 0.29 | 707.19 | G300E | 1939031.25 | 15.21 | G300E | 770062.5 | 6.04
1115 | Story8 | B6 | 50 MPa RC Beam (25 cm x 25 cm) | Beam | 50MPa | Concrete Rectangular | 250 | 250 | 625 | 4625 | 0.29 | 707.19 | G300E | 1448781.25 | 11.37 | G300E | 770062.5 | 6.04
1116 | Story8 | B60 | 50 MPa RC Beam (25 cm x 25 cm) | Beam | 50MPa | Concrete Rectangular | 250 | 250 | 625 | 4625 | 0.29 | 707.19 | G300E | 2013031.25 | 15.79 | G300E | 770062.5 | 6.04
1117 | Story8 | B7 | 50 MPa RC Beam (25 cm x 25 cm) | Beam | 50MPa | Concrete Rectangular | 250 | 250 | 625 | 4625 | 0.29 | 707.19 | G300E | 2010429.69 | 15.77 | G300E | 0 | 0
1118 | Story8 | B8 | 50 MPa RC Beam (25 cm x 25 cm) | Beam | 50MPa | Concrete Rectangular | 250 | 250 | 625 | 4625 | 0.29 | 707.19 | G300E | 1480289.06 | 11.61 | G300E | 770062.5 | 6.04
1119 | Story8 | B9 | 50 MPa RC Beam (25 cm x 25 cm) | Beam | 50MPa | Concrete Rectangular | 250 | 250 | 625 | 4625 | 0.29 | 707.19 | G300E | 1970828.12 | 15.46 | G300E | 21077.71 | 0.17
1120 | Story9 | B1 | 50 MPa RC Beam (25 cm x 25 cm) | Beam | 50MPa | Concrete Rectangular | 250 | 250 | 625 | 4637.5 | 0.29 | 709.1 | G300E | 1852971.09 | 14.54 | G300E | 772143.75 | 6.06
1121 | Story9 | B10 | 50 MPa RC Beam (25 cm x 25 cm) | Beam | 50MPa | Concrete Rectangular | 250 | 250 | 625 | 4637.5 | 0.29 | 709.1 | G300E | 1581387.5 | 12.41 | G300E | 772143.75 | 6.06
1122 | Story9 | B11 | 50 MPa RC Beam (25 cm x 25 cm) | Beam | 50MPa | Concrete Rectangular | 250 | 250 | 625 | 4637.5 | 0.29 | 709.1 | G300E | 1581387.5 | 12.41 | G300E | 772143.75 | 6.06
1123 | Story9 | B12 | 50 MPa RC Beam (25 cm x 25 cm) | Beam | 50MPa | Concrete Rectangular | 250 | 250 | 625 | 4637.5 | 0.29 | 709.1 | G300E | 1798770.31 | 14.11 | G300E | 772143.75 | 6.06
1124 | Story9 | B13 | 50 MPa RC Beam (25 cm x 25 cm) | Beam | 50MPa | Concrete Rectangular | 250 | 250 | 625 | 4637.5 | 0.29 | 709.1 | G300E | 1962821.88 | 15.4 | G300E | 310688.59 | 2.44
1125 | Story9 | B14 | 50 MPa RC Beam (25 cm x 25 cm) | Beam | 50MPa | Concrete Rectangular | 250 | 250 | 625 | 4637.5 | 0.29 | 709.1 | G300E | 2056441.41 | 16.14 | G300E | 21134.68 | 0.17
1126 | Story9 | B15 | 50 MPa RC Beam (25 cm x 25 cm) | Beam | 50MPa | Concrete Rectangular | 250 | 250 | 625 | 4637.5 | 0.29 | 709.1 | G300E | 1854130.47 | 14.55 | G300E | 21134.68 | 0.17
1127 | Story9 | B16 | 50 MPa RC Beam (25 cm x 25 cm) | Beam | 50MPa | Concrete Rectangular | 250 | 250 | 625 | 4800 | 0.3 | 733.94 | G300E | 2045400 | 16.05 | G300E | 599400 | 4.7
1128 | Story9 | B17 | 50 MPa RC Beam (25 cm x 25 cm) | Beam | 50MPa | Concrete Rectangular | 250 | 250 | 625 | 4637.5 | 0.29 | 709.1 | G300E | 1821667.97 | 14.29 | G300E | 289553.91 | 2.27
1129 | Story9 | B18 | 50 MPa RC Beam (25 cm x 25 cm) | Beam | 50MPa | Concrete Rectangular | 250 | 250 | 625 | 4800 | 0.3 | 733.94 | G300E | 2088000 | 16.38 | G300E | 599400 | 4.7
1130 | Story9 | B19 | 50 MPa RC Beam (25 cm x 25 cm) | Beam | 50MPa | Concrete Rectangular | 250 | 250 | 625 | 4637.5 | 0.29 | 709.1 | G300E | 1876448.44 | 14.72 | G300E | 21134.68 | 0.17
1131 | Story9 | B2 | 50 MPa RC Beam (25 cm x 25 cm) | Beam | 50MPa | Concrete Rectangular | 250 | 250 | 625 | 4637.5 | 0.29 | 709.1 | G300E | 1557330.47 | 12.22 | G300E | 772143.75 | 6.06
1132 | Story9 | B20 | 50 MPa RC Beam (25 cm x 25 cm) | Beam | 50MPa | Concrete Rectangular | 250 | 250 | 625 | 4637.5 | 0.29 | 709.1 | G300E | 1876448.44 | 14.72 | G300E | 21134.68 | 0.17
1133 | Story9 | B21 | 50 MPa RC Beam (25 cm x 25 cm) | Beam | 50MPa | Concrete Rectangular | 250 | 250 | 625 | 4637.5 | 0.29 | 709.1 | G300E | 1987458.59 | 15.59 | G300E | 21134.68 | 0.17
1134 | Story9 | B22 | 50 MPa RC Beam (25 cm x 25 cm) | Beam | 50MPa | Concrete Rectangular | 250 | 250 | 625 | 4637.5 | 0.29 | 709.1 | G300E | 1497912.5 | 11.75 | G300E | 772143.75 | 6.06
1135 | Story9 | B23 | 50 MPa RC Beam (25 cm x 25 cm) | Beam | 50MPa | Concrete Rectangular | 250 | 250 | 625 | 4637.5 | 0.29 | 709.1 | G300E | 1760510.94 | 13.81 | G300E | 772143.75 | 6.06
1136 | Story9 | B24 | 50 MPa RC Beam (25 cm x 25 cm) | Beam | 50MPa | Concrete Rectangular | 250 | 250 | 625 | 4637.5 | 0.29 | 709.1 | G300E | 2029485.94 | 15.92 | G300E | 214170.62 | 1.68
1137 | Story9 | B25 | 50 MPa RC Beam (25 cm x 25 cm) | Beam | 50MPa | Concrete Rectangular | 250 | 250 | 625 | 4637.5 | 0.29 | 709.1 | G300E | 1820798.44 | 14.29 | G300E | 289553.91 | 2.27
1138 | Story9 | B26 | 50 MPa RC Beam (25 cm x 25 cm) | Beam | 50MPa | Concrete Rectangular | 250 | 250 | 625 | 4800 | 0.3 | 733.94 | G300E | 2052000 | 16.1 | G300E | 599400 | 4.7
1139 | Story9 | B3 | 50 MPa RC Beam (25 cm x 25 cm) | Beam | 50MPa | Concrete Rectangular | 250 | 250 | 625 | 4637.5 | 0.29 | 709.1 | G300E | 1956155.47 | 15.35 | G300E | 21134.68 | 0.17
1140 | Story9 | B30 | 50 MPa RC Beam (25 cm x 25 cm) | Beam | 50MPa | Concrete Rectangular | 250 | 250 | 625 | 4637.5 | 0.29 | 709.1 | G300E | 2017312.5 | 15.83 | G300E | 579107.81 | 4.54
1141 | Story9 | B31 | 50 MPa RC Beam (25 cm x 25 cm) | Beam | 50MPa | Concrete Rectangular | 250 | 250 | 625 | 4637.5 | 0.29 | 709.1 | G300E | 1821957.81 | 14.3 | G300E | 289553.91 | 2.27
1142 | Story9 | B32 | 50 MPa RC Beam (25 cm x 25 cm) | Beam | 50MPa | Concrete Rectangular | 250 | 250 | 625 | 4637.5 | 0.29 | 709.1 | G300E | 2030065.62 | 15.93 | G300E | 21134.68 | 0.17
1143 | Story9 | B33 | 50 MPa RC Beam (25 cm x 25 cm) | Beam | 50MPa | Concrete Rectangular | 250 | 250 | 625 | 4637.5 | 0.29 | 709.1 | G300E | 1457334.38 | 11.43 | G300E | 772143.75 | 6.06
1144 | Story9 | B34 | 50 MPa RC Beam (25 cm x 25 cm) | Beam | 50MPa | Concrete Rectangular | 250 | 250 | 625 | 4637.5 | 0.29 | 709.1 | G300E | 1800509.38 | 14.13 | G300E | 772143.75 | 6.06
1145 | Story9 | B35 | 50 MPa RC Beam (25 cm x 25 cm) | Beam | 50MPa | Concrete Rectangular | 250 | 250 | 625 | 4637.5 | 0.29 | 709.1 | G300E | 2030065.62 | 15.93 | G300E | 214170.62 | 1.68
1146 | Story9 | B36 | 50 MPa RC Beam (25 cm x 25 cm) | Beam | 50MPa | Concrete Rectangular | 250 | 250 | 625 | 4637.5 | 0.29 | 709.1 | G300E | 2083686.72 | 16.35 | G300E | 21134.68 | 0.17
1147 | Story9 | B37 | 50 MPa RC Beam (25 cm x 25 cm) | Beam | 50MPa | Concrete Rectangular | 250 | 250 | 625 | 4800 | 0.3 | 733.94 | G300E | 2089800 | 16.4 | G300E | 599400 | 4.7
1148 | Story9 | B38 | 50 MPa RC Beam (25 cm x 25 cm) | Beam | 50MPa | Concrete Rectangular | 250 | 250 | 625 | 4637.5 | 0.29 | 709.1 | G300E | 2019051.56 | 15.84 | G300E | 579107.81 | 4.54
1149 | Story9 | B4 | 50 MPa RC Beam (25 cm x 25 cm) | Beam | 50MPa | Concrete Rectangular | 250 | 250 | 625 | 4637.5 | 0.29 | 709.1 | G300E | 1496753.12 | 11.74 | G300E | 772143.75 | 6.06
1150 | Story9 | B40 | 50 MPa RC Beam (25 cm x 25 cm) | Beam | 50MPa | Concrete Rectangular | 250 | 250 | 625 | 4637.5 | 0.29 | 709.1 | G300E | 2017312.5 | 15.83 | G300E | 579107.81 | 4.54
1151 | Story9 | B41 | 50 MPa RC Beam (25 cm x 25 cm) | Beam | 50MPa | Concrete Rectangular | 250 | 250 | 625 | 4637.5 | 0.29 | 709.1 | G300E | 2019051.56 | 15.84 | G300E | 579107.81 | 4.54
1152 | Story9 | B42 | 50 MPa RC Beam (25 cm x 25 cm) | Beam | 50MPa | Concrete Rectangular | 250 | 250 | 625 | 4637.5 | 0.29 | 709.1 | G300E | 1876448.44 | 14.72 | G300E | 21134.68 | 0.17
1153 | Story9 | B43 | 50 MPa RC Beam (25 cm x 25 cm) | Beam | 50MPa | Concrete Rectangular | 250 | 250 | 625 | 4637.5 | 0.29 | 709.1 | G300E | 2030065.62 | 15.93 | G300E | 21134.68 | 0.17
1154 | Story9 | B44 | 50 MPa RC Beam (25 cm x 25 cm) | Beam | 50MPa | Concrete Rectangular | 250 | 250 | 625 | 4637.5 | 0.29 | 709.1 | G300E | 1497912.5 | 11.75 | G300E | 772143.75 | 6.06
1155 | Story9 | B45 | 50 MPa RC Beam (25 cm x 25 cm) | Beam | 50MPa | Concrete Rectangular | 250 | 250 | 625 | 4637.5 | 0.29 | 709.1 | G300E | 1815291.41 | 14.24 | G300E | 772143.75 | 6.06
1156 | Story9 | B46 | 50 MPa RC Beam (25 cm x 25 cm) | Beam | 50MPa | Concrete Rectangular | 250 | 250 | 625 | 4637.5 | 0.29 | 709.1 | G300E | 1987458.59 | 15.59 | G300E | 310688.59 | 2.44
1157 | Story9 | B47 | 50 MPa RC Beam (25 cm x 25 cm) | Beam | 50MPa | Concrete Rectangular | 250 | 250 | 625 | 4637.5 | 0.29 | 709.1 | G300E | 1987458.59 | 15.59 | G300E | 310688.59 | 2.44
1158 | Story9 | B48 | 50 MPa RC Beam (25 cm x 25 cm) | Beam | 50MPa | Concrete Rectangular | 250 | 250 | 625 | 4637.5 | 0.29 | 709.1 | G300E | 2083686.72 | 16.35 | G300E | 21134.68 | 0.17
1159 | Story9 | B49 | 50 MPa RC Beam (25 cm x 25 cm) | Beam | 50MPa | Concrete Rectangular | 250 | 250 | 625 | 4637.5 | 0.29 | 709.1 | G300E | 2030065.62 | 15.93 | G300E | 214170.62 | 1.68
1160 | Story9 | B5 | 50 MPa RC Beam (25 cm x 25 cm) | Beam | 50MPa | Concrete Rectangular | 250 | 250 | 625 | 4637.5 | 0.29 | 709.1 | G300E | 2028906.25 | 15.92 | G300E | 21134.68 | 0.17
1161 | Story9 | B50 | 50 MPa RC Beam (25 cm x 25 cm) | Beam | 50MPa | Concrete Rectangular | 250 | 250 | 625 | 4637.5 | 0.29 | 709.1 | G300E | 1821957.81 | 14.3 | G300E | 289553.91 | 2.27
1162 | Story9 | B51 | 50 MPa RC Beam (25 cm x 25 cm) | Beam | 50MPa | Concrete Rectangular | 250 | 250 | 625 | 4637.5 | 0.29 | 709.1 | G300E | 2030065.62 | 15.93 | G300E | 214170.62 | 1.68
1163 | Story9 | B52 | 50 MPa RC Beam (25 cm x 25 cm) | Beam | 50MPa | Concrete Rectangular | 250 | 250 | 625 | 4637.5 | 0.29 | 709.1 | G300E | 2083686.72 | 16.35 | G300E | 21134.68 | 0.17
1164 | Story9 | B53 | 50 MPa RC Beam (25 cm x 25 cm) | Beam | 50MPa | Concrete Rectangular | 250 | 250 | 625 | 4637.5 | 0.29 | 709.1 | G300E | 1987458.59 | 15.59 | G300E | 310688.59 | 2.44
1165 | Story9 | B54 | 50 MPa RC Beam (25 cm x 25 cm) | Beam | 50MPa | Concrete Rectangular | 250 | 250 | 625 | 4637.5 | 0.29 | 709.1 | G300E | 1987458.59 | 15.59 | G300E | 21134.68 | 0.17
1166 | Story9 | B55 | 50 MPa RC Beam (25 cm x 25 cm) | Beam | 50MPa | Concrete Rectangular | 250 | 250 | 625 | 4637.5 | 0.29 | 709.1 | G300E | 1581387.5 | 12.41 | G300E | 772143.75 | 6.06
1167 | Story9 | B56 | 50 MPa RC Beam (25 cm x 25 cm) | Beam | 50MPa | Concrete Rectangular | 250 | 250 | 625 | 4637.5 | 0.29 | 709.1 | G300E | 1815291.41 | 14.24 | G300E | 772143.75 | 6.06
1168 | Story9 | B57 | 50 MPa RC Beam (25 cm x 25 cm) | Beam | 50MPa | Concrete Rectangular | 250 | 250 | 625 | 4637.5 | 0.29 | 709.1 | G300E | 1800509.38 | 14.13 | G300E | 772143.75 | 6.06
1169 | Story9 | B58 | 50 MPa RC Beam (25 cm x 25 cm) | Beam | 50MPa | Concrete Rectangular | 250 | 250 | 625 | 4637.5 | 0.29 | 709.1 | G300E | 1760510.94 | 13.81 | G300E | 772143.75 | 6.06
1170 | Story9 | B59 | 50 MPa RC Beam (25 cm x 25 cm) | Beam | 50MPa | Concrete Rectangular | 250 | 250 | 625 | 4637.5 | 0.29 | 709.1 | G300E | 1800509.38 | 14.13 | G300E | 772143.75 | 6.06
1171 | Story9 | B6 | 50 MPa RC Beam (25 cm x 25 cm) | Beam | 50MPa | Concrete Rectangular | 250 | 250 | 625 | 4637.5 | 0.29 | 709.1 | G300E | 1457044.53 | 11.43 | G300E | 772143.75 | 6.06
1172 | Story9 | B60 | 50 MPa RC Beam (25 cm x 25 cm) | Beam | 50MPa | Concrete Rectangular | 250 | 250 | 625 | 4637.5 | 0.29 | 709.1 | G300E | 1815291.41 | 14.24 | G300E | 772143.75 | 6.06
1173 | Story9 | B7 | 50 MPa RC Beam (25 cm x 25 cm) | Beam | 50MPa | Concrete Rectangular | 250 | 250 | 625 | 4637.5 | 0.29 | 709.1 | G300E | 2030065.62 | 15.93 | G300E | 21134.68 | 0.17
1174 | Story9 | B8 | 50 MPa RC Beam (25 cm x 25 cm) | Beam | 50MPa | Concrete Rectangular | 250 | 250 | 625 | 4637.5 | 0.29 | 709.1 | G300E | 1497912.5 | 11.75 | G300E | 772143.75 | 6.06
1175 | Story9 | B9 | 50 MPa RC Beam (25 cm x 25 cm) | Beam | 50MPa | Concrete Rectangular | 250 | 250 | 625 | 4637.5 | 0.29 | 709.1 | G300E | 1987458.59 | 15.59 | G300E | 21134.68 | 0.17

## Columns
| Story | Label | Section | Structural_Element_Type | Material | Cross_Section_Type | Width_(mm) | Depth_(mm) | Area_(cm^2) | Length_(mm) | Volume_(m^3) | Mass_(kg) | Long._Rebar_Material | Long._Rebar_Volume_(mm^3) | Long._Rebar_Mass_(kg) | Tran._Rebar_Material | Tran._Rebar_Volume_(mm^3) | Tran._Rebar_Mass_(kg)
0 | Story1 | C1 | 50 MPa RC Column (37.5 cm x 37.5 cm) | Column | 50MPa | Concrete Rectangular | 375 | 375 | 1406.3 | 3250 | 0.46 | 1118.12 | G300E | 4569500 | 35.85 | G300E | 0 | 0
1 | Story1 | C10 | 50 MPa RC Column (37.5 cm x 37.5 cm) | Column | 50MPa | Concrete Rectangular | 375 | 375 | 1406.3 | 3250 | 0.46 | 1118.12 | G300E | 6340750 | 49.75 | G300E | 0 | 0
2 | Story1 | C11 | 50 MPa RC Column (37.5 cm x 37.5 cm) | Column | 50MPa | Concrete Rectangular | 375 | 375 | 1406.3 | 3250 | 0.46 | 1118.12 | G300E | 24649083.33 | 193.41 | G300E | 0 | 0
3 | Story1 | C12 | 50 MPa RC Column (37.5 cm x 37.5 cm) | Column | 50MPa | Concrete Rectangular | 375 | 375 | 1406.3 | 3250 | 0.46 | 1118.12 | G300E | 4569500 | 35.85 | G300E | 0 | 0
4 | Story1 | C13 | 50 MPa RC Column (37.5 cm x 37.5 cm) | Column | 50MPa | Concrete Rectangular | 375 | 375 | 1406.3 | 3250 | 0.46 | 1118.12 | G300E | 4569500 | 35.85 | G300E | 0 | 0
5 | Story1 | C14 | 50 MPa RC Column (37.5 cm x 37.5 cm) | Column | 50MPa | Concrete Rectangular | 375 | 375 | 1406.3 | 3250 | 0.46 | 1118.12 | G300E | 6237833.33 | 48.94 | G300E | 0 | 0
6 | Story1 | C17 | 50 MPa RC Column (37.5 cm x 37.5 cm) | Column | 50MPa | Concrete Rectangular | 375 | 375 | 1406.3 | 3250 | 0.46 | 1118.12 | G300E | 6348333.33 | 49.81 | G300E | 0 | 0
7 | Story1 | C18 | 50 MPa RC Column (37.5 cm x 37.5 cm) | Column | 50MPa | Concrete Rectangular | 375 | 375 | 1406.3 | 3250 | 0.46 | 1118.12 | G300E | 4569500 | 35.85 | G300E | 0 | 0
8 | Story1 | C19 | 50 MPa RC Column (37.5 cm x 37.5 cm) | Column | 50MPa | Concrete Rectangular | 375 | 375 | 1406.3 | 3250 | 0.46 | 1118.12 | G300E | 4569500 | 35.85 | G300E | 0 | 0
9 | Story1 | C2 | 50 MPa RC Column (37.5 cm x 37.5 cm) | Column | 50MPa | Concrete Rectangular | 375 | 375 | 1406.3 | 3250 | 0.46 | 1118.12 | G300E | 4569500 | 35.85 | G300E | 0 | 0
10 | Story1 | C20 | 50 MPa RC Column (37.5 cm x 37.5 cm) | Column | 50MPa | Concrete Rectangular | 375 | 375 | 1406.3 | 3250 | 0.46 | 1118.12 | G300E | 6337500 | 49.73 | G300E | 0 | 0
11 | Story1 | C23 | 50 MPa RC Column (37.5 cm x 37.5 cm) | Column | 50MPa | Concrete Rectangular | 375 | 375 | 1406.3 | 3250 | 0.46 | 1118.12 | G300E | 6350500 | 49.83 | G300E | 0 | 0
12 | Story1 | C24 | 50 MPa RC Column (37.5 cm x 37.5 cm) | Column | 50MPa | Concrete Rectangular | 375 | 375 | 1406.3 | 3250 | 0.46 | 1118.12 | G300E | 4569500 | 35.85 | G300E | 0 | 0
13 | Story1 | C25 | 50 MPa RC Column (37.5 cm x 37.5 cm) | Column | 50MPa | Concrete Rectangular | 375 | 375 | 1406.3 | 3250 | 0.46 | 1118.12 | G300E | 4569500 | 35.85 | G300E | 0 | 0
14 | Story1 | C26 | 50 MPa RC Column (37.5 cm x 37.5 cm) | Column | 50MPa | Concrete Rectangular | 375 | 375 | 1406.3 | 3250 | 0.46 | 1118.12 | G300E | 24650166.67 | 193.41 | G300E | 0 | 0
15 | Story1 | C27 | 50 MPa RC Column (37.5 cm x 37.5 cm) | Column | 50MPa | Concrete Rectangular | 375 | 375 | 1406.3 | 3250 | 0.46 | 1118.12 | G300E | 6347250 | 49.8 | G300E | 0 | 0
16 | Story1 | C28 | 50 MPa RC Column (37.5 cm x 37.5 cm) | Column | 50MPa | Concrete Rectangular | 375 | 375 | 1406.3 | 3250 | 0.46 | 1118.12 | G300E | 6349416.67 | 49.82 | G300E | 0 | 0
17 | Story1 | C29 | 50 MPa RC Column (37.5 cm x 37.5 cm) | Column | 50MPa | Concrete Rectangular | 375 | 375 | 1406.3 | 3250 | 0.46 | 1118.12 | G300E | 24651250 | 193.42 | G300E | 0 | 0
18 | Story1 | C3 | 50 MPa RC Column (37.5 cm x 37.5 cm) | Column | 50MPa | Concrete Rectangular | 375 | 375 | 1406.3 | 3250 | 0.46 | 1118.12 | G300E | 4569500 | 35.85 | G300E | 0 | 0
19 | Story1 | C30 | 50 MPa RC Column (37.5 cm x 37.5 cm) | Column | 50MPa | Concrete Rectangular | 375 | 375 | 1406.3 | 3250 | 0.46 | 1118.12 | G300E | 4569500 | 35.85 | G300E | 0 | 0
20 | Story1 | C31 | 50 MPa RC Column (37.5 cm x 37.5 cm) | Column | 50MPa | Concrete Rectangular | 375 | 375 | 1406.3 | 3250 | 0.46 | 1118.12 | G300E | 4569500 | 35.85 | G300E | 0 | 0
21 | Story1 | C32 | 50 MPa RC Column (37.5 cm x 37.5 cm) | Column | 50MPa | Concrete Rectangular | 375 | 375 | 1406.3 | 3250 | 0.46 | 1118.12 | G300E | 4569500 | 35.85 | G300E | 0 | 0
22 | Story1 | C33 | 50 MPa RC Column (37.5 cm x 37.5 cm) | Column | 50MPa | Concrete Rectangular | 375 | 375 | 1406.3 | 3250 | 0.46 | 1118.12 | G300E | 4569500 | 35.85 | G300E | 0 | 0
23 | Story1 | C34 | 50 MPa RC Column (37.5 cm x 37.5 cm) | Column | 50MPa | Concrete Rectangular | 375 | 375 | 1406.3 | 3250 | 0.46 | 1118.12 | G300E | 4569500 | 35.85 | G300E | 0 | 0
24 | Story1 | C35 | 50 MPa RC Column (37.5 cm x 37.5 cm) | Column | 50MPa | Concrete Rectangular | 375 | 375 | 1406.3 | 3250 | 0.46 | 1118.12 | G300E | 4569500 | 35.85 | G300E | 0 | 0
25 | Story1 | C36 | 50 MPa RC Column (37.5 cm x 37.5 cm) | Column | 50MPa | Concrete Rectangular | 375 | 375 | 1406.3 | 3250 | 0.46 | 1118.12 | G300E | 4569500 | 35.85 | G300E | 0 | 0
26 | Story1 | C4 | 50 MPa RC Column (37.5 cm x 37.5 cm) | Column | 50MPa | Concrete Rectangular | 375 | 375 | 1406.3 | 3250 | 0.46 | 1118.12 | G300E | 4569500 | 35.85 | G300E | 0 | 0
27 | Story1 | C5 | 50 MPa RC Column (37.5 cm x 37.5 cm) | Column | 50MPa | Concrete Rectangular | 375 | 375 | 1406.3 | 3250 | 0.46 | 1118.12 | G300E | 4569500 | 35.85 | G300E | 0 | 0
28 | Story1 | C6 | 50 MPa RC Column (37.5 cm x 37.5 cm) | Column | 50MPa | Concrete Rectangular | 375 | 375 | 1406.3 | 3250 | 0.46 | 1118.12 | G300E | 4569500 | 35.85 | G300E | 0 | 0
29 | Story1 | C7 | 50 MPa RC Column (37.5 cm x 37.5 cm) | Column | 50MPa | Concrete Rectangular | 375 | 375 | 1406.3 | 3250 | 0.46 | 1118.12 | G300E | 4569500 | 35.85 | G300E | 0 | 0
30 | Story1 | C8 | 50 MPa RC Column (37.5 cm x 37.5 cm) | Column | 50MPa | Concrete Rectangular | 375 | 375 | 1406.3 | 3250 | 0.46 | 1118.12 | G300E | 25085666.67 | 196.83 | G300E | 0 | 0
31 | Story1 | C9 | 50 MPa RC Column (37.5 cm x 37.5 cm) | Column | 50MPa | Concrete Rectangular | 375 | 375 | 1406.3 | 3250 | 0.46 | 1118.12 | G300E | 6237833.33 | 48.94 | G300E | 0 | 0
32 | Story10 | C1 | 50 MPa RC Column (30 cm x 30 cm) | Column | 50MPa | Concrete Rectangular | 300 | 300 | 900 | 3250 | 0.29 | 715.6 | G300E | 2925000 | 22.95 | G300E | 0 | 0
33 | Story10 | C10 | 50 MPa RC Column (30 cm x 30 cm) | Column | 50MPa | Concrete Rectangular | 300 | 300 | 900 | 3250 | 0.29 | 715.6 | G300E | 2925000 | 22.95 | G300E | 0 | 0
34 | Story10 | C11 | 50 MPa RC Column (30 cm x 30 cm) | Column | 50MPa | Concrete Rectangular | 300 | 300 | 900 | 3250 | 0.29 | 715.6 | G300E | 7573583.33 | 59.43 | G300E | 0 | 0
35 | Story10 | C12 | 50 MPa RC Column (30 cm x 30 cm) | Column | 50MPa | Concrete Rectangular | 300 | 300 | 900 | 3250 | 0.29 | 715.6 | G300E | 2925000 | 22.95 | G300E | 0 | 0
36 | Story10 | C13 | 50 MPa RC Column (30 cm x 30 cm) | Column | 50MPa | Concrete Rectangular | 300 | 300 | 900 | 3250 | 0.29 | 715.6 | G300E | 2925000 | 22.95 | G300E | 0 | 0
37 | Story10 | C14 | 50 MPa RC Column (30 cm x 30 cm) | Column | 50MPa | Concrete Rectangular | 300 | 300 | 900 | 3250 | 0.29 | 715.6 | G300E | 2925000 | 22.95 | G300E | 0 | 0
38 | Story10 | C17 | 50 MPa RC Column (30 cm x 30 cm) | Column | 50MPa | Concrete Rectangular | 300 | 300 | 900 | 3250 | 0.29 | 715.6 | G300E | 2925000 | 22.95 | G300E | 0 | 0
39 | Story10 | C18 | 50 MPa RC Column (30 cm x 30 cm) | Column | 50MPa | Concrete Rectangular | 300 | 300 | 900 | 3250 | 0.29 | 715.6 | G300E | 2925000 | 22.95 | G300E | 0 | 0
40 | Story10 | C19 | 50 MPa RC Column (30 cm x 30 cm) | Column | 50MPa | Concrete Rectangular | 300 | 300 | 900 | 3250 | 0.29 | 715.6 | G300E | 2925000 | 22.95 | G300E | 0 | 0
41 | Story10 | C2 | 50 MPa RC Column (30 cm x 30 cm) | Column | 50MPa | Concrete Rectangular | 300 | 300 | 900 | 3250 | 0.29 | 715.6 | G300E | 2925000 | 22.95 | G300E | 0 | 0
42 | Story10 | C20 | 50 MPa RC Column (30 cm x 30 cm) | Column | 50MPa | Concrete Rectangular | 300 | 300 | 900 | 3250 | 0.29 | 715.6 | G300E | 2925000 | 22.95 | G300E | 0 | 0
43 | Story10 | C23 | 50 MPa RC Column (30 cm x 30 cm) | Column | 50MPa | Concrete Rectangular | 300 | 300 | 900 | 3250 | 0.29 | 715.6 | G300E | 2925000 | 22.95 | G300E | 0 | 0
44 | Story10 | C24 | 50 MPa RC Column (30 cm x 30 cm) | Column | 50MPa | Concrete Rectangular | 300 | 300 | 900 | 3250 | 0.29 | 715.6 | G300E | 2925000 | 22.95 | G300E | 0 | 0
45 | Story10 | C25 | 50 MPa RC Column (30 cm x 30 cm) | Column | 50MPa | Concrete Rectangular | 300 | 300 | 900 | 3250 | 0.29 | 715.6 | G300E | 2925000 | 22.95 | G300E | 0 | 0
46 | Story10 | C26 | 50 MPa RC Column (30 cm x 30 cm) | Column | 50MPa | Concrete Rectangular | 300 | 300 | 900 | 3250 | 0.29 | 715.6 | G300E | 7574666.67 | 59.43 | G300E | 0 | 0
47 | Story10 | C27 | 50 MPa RC Column (30 cm x 30 cm) | Column | 50MPa | Concrete Rectangular | 300 | 300 | 900 | 3250 | 0.29 | 715.6 | G300E | 2925000 | 22.95 | G300E | 0 | 0
48 | Story10 | C28 | 50 MPa RC Column (30 cm x 30 cm) | Column | 50MPa | Concrete Rectangular | 300 | 300 | 900 | 3250 | 0.29 | 715.6 | G300E | 2925000 | 22.95 | G300E | 0 | 0
49 | Story10 | C29 | 50 MPa RC Column (30 cm x 30 cm) | Column | 50MPa | Concrete Rectangular | 300 | 300 | 900 | 3250 | 0.29 | 715.6 | G300E | 7575750 | 59.44 | G300E | 0 | 0
50 | Story10 | C3 | 50 MPa RC Column (30 cm x 30 cm) | Column | 50MPa | Concrete Rectangular | 300 | 300 | 900 | 3250 | 0.29 | 715.6 | G300E | 2925000 | 22.95 | G300E | 0 | 0
51 | Story10 | C30 | 50 MPa RC Column (30 cm x 30 cm) | Column | 50MPa | Concrete Rectangular | 300 | 300 | 900 | 3250 | 0.29 | 715.6 | G300E | 2925000 | 22.95 | G300E | 0 | 0
52 | Story10 | C31 | 50 MPa RC Column (30 cm x 30 cm) | Column | 50MPa | Concrete Rectangular | 300 | 300 | 900 | 3250 | 0.29 | 715.6 | G300E | 2925000 | 22.95 | G300E | 0 | 0
53 | Story10 | C32 | 50 MPa RC Column (30 cm x 30 cm) | Column | 50MPa | Concrete Rectangular | 300 | 300 | 900 | 3250 | 0.29 | 715.6 | G300E | 2925000 | 22.95 | G300E | 0 | 0
54 | Story10 | C33 | 50 MPa RC Column (30 cm x 30 cm) | Column | 50MPa | Concrete Rectangular | 300 | 300 | 900 | 3250 | 0.29 | 715.6 | G300E | 2925000 | 22.95 | G300E | 0 | 0
55 | Story10 | C34 | 50 MPa RC Column (30 cm x 30 cm) | Column | 50MPa | Concrete Rectangular | 300 | 300 | 900 | 3250 | 0.29 | 715.6 | G300E | 2925000 | 22.95 | G300E | 0 | 0
56 | Story10 | C35 | 50 MPa RC Column (30 cm x 30 cm) | Column | 50MPa | Concrete Rectangular | 300 | 300 | 900 | 3250 | 0.29 | 715.6 | G300E | 2925000 | 22.95 | G300E | 0 | 0
57 | Story10 | C36 | 50 MPa RC Column (30 cm x 30 cm) | Column | 50MPa | Concrete Rectangular | 300 | 300 | 900 | 3250 | 0.29 | 715.6 | G300E | 2925000 | 22.95 | G300E | 0 | 0
58 | Story10 | C4 | 50 MPa RC Column (30 cm x 30 cm) | Column | 50MPa | Concrete Rectangular | 300 | 300 | 900 | 3250 | 0.29 | 715.6 | G300E | 2925000 | 22.95 | G300E | 0 | 0
59 | Story10 | C5 | 50 MPa RC Column (30 cm x 30 cm) | Column | 50MPa | Concrete Rectangular | 300 | 300 | 900 | 3250 | 0.29 | 715.6 | G300E | 2925000 | 22.95 | G300E | 0 | 0
60 | Story10 | C6 | 50 MPa RC Column (30 cm x 30 cm) | Column | 50MPa | Concrete Rectangular | 300 | 300 | 900 | 3250 | 0.29 | 715.6 | G300E | 2925000 | 22.95 | G300E | 0 | 0
61 | Story10 | C7 | 50 MPa RC Column (30 cm x 30 cm) | Column | 50MPa | Concrete Rectangular | 300 | 300 | 900 | 3250 | 0.29 | 715.6 | G300E | 2925000 | 22.95 | G300E | 0 | 0
62 | Story10 | C8 | 50 MPa RC Column (30 cm x 30 cm) | Column | 50MPa | Concrete Rectangular | 300 | 300 | 900 | 3250 | 0.29 | 715.6 | G300E | 7706833.33 | 60.47 | G300E | 0 | 0
63 | Story10 | C9 | 50 MPa RC Column (30 cm x 30 cm) | Column | 50MPa | Concrete Rectangular | 300 | 300 | 900 | 3250 | 0.29 | 715.6 | G300E | 2925000 | 22.95 | G300E | 0 | 0
64 | Story11 | C1 | 50 MPa RC Column (27.5 cm x 27.5 cm) | Column | 50MPa | Concrete Rectangular | 275 | 275 | 756.3 | 3250 | 0.25 | 601.3 | G300E | 2457000 | 19.28 | G300E | 0 | 0
65 | Story11 | C10 | 50 MPa RC Column (27.5 cm x 27.5 cm) | Column | 50MPa | Concrete Rectangular | 275 | 275 | 756.3 | 3250 | 0.25 | 601.3 | G300E | 2457000 | 19.28 | G300E | 0 | 0
66 | Story11 | C11 | 50 MPa RC Column (27.5 cm x 27.5 cm) | Column | 50MPa | Concrete Rectangular | 275 | 275 | 756.3 | 3250 | 0.25 | 601.3 | G300E | 13128916.67 | 103.01 | G300E | 0 | 0
67 | Story11 | C12 | 50 MPa RC Column (27.5 cm x 27.5 cm) | Column | 50MPa | Concrete Rectangular | 275 | 275 | 756.3 | 3250 | 0.25 | 601.3 | G300E | 2457000 | 19.28 | G300E | 0 | 0
68 | Story11 | C13 | 50 MPa RC Column (27.5 cm x 27.5 cm) | Column | 50MPa | Concrete Rectangular | 275 | 275 | 756.3 | 3250 | 0.25 | 601.3 | G300E | 2457000 | 19.28 | G300E | 0 | 0
69 | Story11 | C14 | 50 MPa RC Column (27.5 cm x 27.5 cm) | Column | 50MPa | Concrete Rectangular | 275 | 275 | 756.3 | 3250 | 0.25 | 601.3 | G300E | 2457000 | 19.28 | G300E | 0 | 0
70 | Story11 | C17 | 50 MPa RC Column (27.5 cm x 27.5 cm) | Column | 50MPa | Concrete Rectangular | 275 | 275 | 756.3 | 3250 | 0.25 | 601.3 | G300E | 2457000 | 19.28 | G300E | 0 | 0
71 | Story11 | C18 | 50 MPa RC Column (27.5 cm x 27.5 cm) | Column | 50MPa | Concrete Rectangular | 275 | 275 | 756.3 | 3250 | 0.25 | 601.3 | G300E | 2457000 | 19.28 | G300E | 0 | 0
72 | Story11 | C19 | 50 MPa RC Column (27.5 cm x 27.5 cm) | Column | 50MPa | Concrete Rectangular | 275 | 275 | 756.3 | 3250 | 0.25 | 601.3 | G300E | 2457000 | 19.28 | G300E | 0 | 0
73 | Story11 | C2 | 50 MPa RC Column (27.5 cm x 27.5 cm) | Column | 50MPa | Concrete Rectangular | 275 | 275 | 756.3 | 3250 | 0.25 | 601.3 | G300E | 2457000 | 19.28 | G300E | 0 | 0
74 | Story11 | C20 | 50 MPa RC Column (27.5 cm x 27.5 cm) | Column | 50MPa | Concrete Rectangular | 275 | 275 | 756.3 | 3250 | 0.25 | 601.3 | G300E | 2457000 | 19.28 | G300E | 0 | 0
75 | Story11 | C23 | 50 MPa RC Column (27.5 cm x 27.5 cm) | Column | 50MPa | Concrete Rectangular | 275 | 275 | 756.3 | 3250 | 0.25 | 601.3 | G300E | 2457000 | 19.28 | G300E | 0 | 0
76 | Story11 | C24 | 50 MPa RC Column (27.5 cm x 27.5 cm) | Column | 50MPa | Concrete Rectangular | 275 | 275 | 756.3 | 3250 | 0.25 | 601.3 | G300E | 2457000 | 19.28 | G300E | 0 | 0
77 | Story11 | C25 | 50 MPa RC Column (27.5 cm x 27.5 cm) | Column | 50MPa | Concrete Rectangular | 275 | 275 | 756.3 | 3250 | 0.25 | 601.3 | G300E | 2457000 | 19.28 | G300E | 0 | 0
78 | Story11 | C26 | 50 MPa RC Column (27.5 cm x 27.5 cm) | Column | 50MPa | Concrete Rectangular | 275 | 275 | 756.3 | 3250 | 0.25 | 601.3 | G300E | 13128916.67 | 103.01 | G300E | 0 | 0
79 | Story11 | C27 | 50 MPa RC Column (27.5 cm x 27.5 cm) | Column | 50MPa | Concrete Rectangular | 275 | 275 | 756.3 | 3250 | 0.25 | 601.3 | G300E | 2457000 | 19.28 | G300E | 0 | 0
80 | Story11 | C28 | 50 MPa RC Column (27.5 cm x 27.5 cm) | Column | 50MPa | Concrete Rectangular | 275 | 275 | 756.3 | 3250 | 0.25 | 601.3 | G300E | 2457000 | 19.28 | G300E | 0 | 0
81 | Story11 | C29 | 50 MPa RC Column (27.5 cm x 27.5 cm) | Column | 50MPa | Concrete Rectangular | 275 | 275 | 756.3 | 3250 | 0.25 | 601.3 | G300E | 13131083.33 | 103.03 | G300E | 0 | 0
82 | Story11 | C3 | 50 MPa RC Column (27.5 cm x 27.5 cm) | Column | 50MPa | Concrete Rectangular | 275 | 275 | 756.3 | 3250 | 0.25 | 601.3 | G300E | 2457000 | 19.28 | G300E | 0 | 0
83 | Story11 | C30 | 50 MPa RC Column (27.5 cm x 27.5 cm) | Column | 50MPa | Concrete Rectangular | 275 | 275 | 756.3 | 3250 | 0.25 | 601.3 | G300E | 2457000 | 19.28 | G300E | 0 | 0
84 | Story11 | C31 | 50 MPa RC Column (27.5 cm x 27.5 cm) | Column | 50MPa | Concrete Rectangular | 275 | 275 | 756.3 | 3250 | 0.25 | 601.3 | G300E | 2457000 | 19.28 | G300E | 0 | 0
85 | Story11 | C32 | 50 MPa RC Column (27.5 cm x 27.5 cm) | Column | 50MPa | Concrete Rectangular | 275 | 275 | 756.3 | 3250 | 0.25 | 601.3 | G300E | 2457000 | 19.28 | G300E | 0 | 0
86 | Story11 | C33 | 50 MPa RC Column (27.5 cm x 27.5 cm) | Column | 50MPa | Concrete Rectangular | 275 | 275 | 756.3 | 3250 | 0.25 | 601.3 | G300E | 2457000 | 19.28 | G300E | 0 | 0
87 | Story11 | C34 | 50 MPa RC Column (27.5 cm x 27.5 cm) | Column | 50MPa | Concrete Rectangular | 275 | 275 | 756.3 | 3250 | 0.25 | 601.3 | G300E | 2457000 | 19.28 | G300E | 0 | 0
88 | Story11 | C35 | 50 MPa RC Column (27.5 cm x 27.5 cm) | Column | 50MPa | Concrete Rectangular | 275 | 275 | 756.3 | 3250 | 0.25 | 601.3 | G300E | 2457000 | 19.28 | G300E | 0 | 0
89 | Story11 | C36 | 50 MPa RC Column (27.5 cm x 27.5 cm) | Column | 50MPa | Concrete Rectangular | 275 | 275 | 756.3 | 3250 | 0.25 | 601.3 | G300E | 2457000 | 19.28 | G300E | 0 | 0
90 | Story11 | C4 | 50 MPa RC Column (27.5 cm x 27.5 cm) | Column | 50MPa | Concrete Rectangular | 275 | 275 | 756.3 | 3250 | 0.25 | 601.3 | G300E | 2457000 | 19.28 | G300E | 0 | 0
91 | Story11 | C5 | 50 MPa RC Column (27.5 cm x 27.5 cm) | Column | 50MPa | Concrete Rectangular | 275 | 275 | 756.3 | 3250 | 0.25 | 601.3 | G300E | 2457000 | 19.28 | G300E | 0 | 0
92 | Story11 | C6 | 50 MPa RC Column (27.5 cm x 27.5 cm) | Column | 50MPa | Concrete Rectangular | 275 | 275 | 756.3 | 3250 | 0.25 | 601.3 | G300E | 2457000 | 19.28 | G300E | 0 | 0
93 | Story11 | C7 | 50 MPa RC Column (27.5 cm x 27.5 cm) | Column | 50MPa | Concrete Rectangular | 275 | 275 | 756.3 | 3250 | 0.25 | 601.3 | G300E | 2457000 | 19.28 | G300E | 0 | 0
94 | Story11 | C8 | 50 MPa RC Column (27.5 cm x 27.5 cm) | Column | 50MPa | Concrete Rectangular | 275 | 275 | 756.3 | 3250 | 0.25 | 601.3 | G300E | 13254583.33 | 104 | G300E | 0 | 0
95 | Story11 | C9 | 50 MPa RC Column (27.5 cm x 27.5 cm) | Column | 50MPa | Concrete Rectangular | 275 | 275 | 756.3 | 3250 | 0.25 | 601.3 | G300E | 2457000 | 19.28 | G300E | 0 | 0
96 | Story11 | D1 | 50 MPa RC Column (35 cm x 35 cm) | Column | 50MPa | Concrete Rectangular | 350 | 350 | 1225 | 5940.5 | 0.73 | 1780.33 | G300E | 7277112.5 | 57.1 | G300E | 0 | 0
97 | Story11 | D10 | 50 MPa RC Column (35 cm x 35 cm) | Column | 50MPa | Concrete Rectangular | 350 | 350 | 1225 | 5940.5 | 0.73 | 1780.33 | G300E | 7277112.5 | 57.1 | G300E | 0 | 0
98 | Story11 | D11 | 50 MPa RC Column (35 cm x 35 cm) | Column | 50MPa | Concrete Rectangular | 350 | 350 | 1225 | 5940.5 | 0.73 | 1780.33 | G300E | 19002174.38 | 149.1 | G300E | 1696606.8 | 13.31
99 | Story11 | D12 | 50 MPa RC Column (35 cm x 35 cm) | Column | 50MPa | Concrete Rectangular | 350 | 350 | 1225 | 5940.5 | 0.73 | 1780.33 | G300E | 18907126.38 | 148.35 | G300E | 1696606.8 | 13.31
100 | Story11 | D13 | 50 MPa RC Column (35 cm x 35 cm) | Column | 50MPa | Concrete Rectangular | 350 | 350 | 1225 | 5940.5 | 0.73 | 1780.33 | G300E | 7277112.5 | 57.1 | G300E | 0 | 0
101 | Story11 | D14 | 50 MPa RC Column (35 cm x 35 cm) | Column | 50MPa | Concrete Rectangular | 350 | 350 | 1225 | 5940.5 | 0.73 | 1780.33 | G300E | 7277112.5 | 57.1 | G300E | 0 | 0
102 | Story11 | D15 | 50 MPa RC Column (35 cm x 35 cm) | Column | 50MPa | Concrete Rectangular | 350 | 350 | 1225 | 5940.5 | 0.73 | 1780.33 | G300E | 7277112.5 | 57.1 | G300E | 0 | 0
103 | Story11 | D16 | 50 MPa RC Column (35 cm x 35 cm) | Column | 50MPa | Concrete Rectangular | 350 | 350 | 1225 | 5940.5 | 0.73 | 1780.33 | G300E | 18853661.88 | 147.93 | G300E | 1696606.8 | 13.31
104 | Story11 | D17 | 50 MPa RC Column (35 cm x 35 cm) | Column | 50MPa | Concrete Rectangular | 350 | 350 | 1225 | 5940.5 | 0.73 | 1780.33 | G300E | 12044363.75 | 94.5 | G300E | 0 | 0
105 | Story11 | D18 | 50 MPa RC Column (35 cm x 35 cm) | Column | 50MPa | Concrete Rectangular | 350 | 350 | 1225 | 5940.5 | 0.73 | 1780.33 | G300E | 7277112.5 | 57.1 | G300E | 0 | 0
106 | Story11 | D19 | 50 MPa RC Column (35 cm x 35 cm) | Column | 50MPa | Concrete Rectangular | 350 | 350 | 1225 | 5940.5 | 0.73 | 1780.33 | G300E | 7277112.5 | 57.1 | G300E | 0 | 0
107 | Story11 | D2 | 50 MPa RC Column (35 cm x 35 cm) | Column | 50MPa | Concrete Rectangular | 350 | 350 | 1225 | 5940.5 | 0.73 | 1780.33 | G300E | 7277112.5 | 57.1 | G300E | 0 | 0
108 | Story11 | D20 | 50 MPa RC Column (35 cm x 35 cm) | Column | 50MPa | Concrete Rectangular | 350 | 350 | 1225 | 5940.5 | 0.73 | 1780.33 | G300E | 7277112.5 | 57.1 | G300E | 0 | 0
109 | Story11 | D21 | 50 MPa RC Column (35 cm x 35 cm) | Column | 50MPa | Concrete Rectangular | 350 | 350 | 1225 | 5940.5 | 0.73 | 1780.33 | G300E | 7277112.5 | 57.1 | G300E | 0 | 0
110 | Story11 | D22 | 50 MPa RC Column (35 cm x 35 cm) | Column | 50MPa | Concrete Rectangular | 350 | 350 | 1225 | 5940.5 | 0.73 | 1780.33 | G300E | 19048213.25 | 149.46 | G300E | 1696606.8 | 13.31
111 | Story11 | D23 | 50 MPa RC Column (35 cm x 35 cm) | Column | 50MPa | Concrete Rectangular | 350 | 350 | 1225 | 5940.5 | 0.73 | 1780.33 | G300E | 12195846.5 | 95.69 | G300E | 0 | 0
112 | Story11 | D24 | 50 MPa RC Column (35 cm x 35 cm) | Column | 50MPa | Concrete Rectangular | 350 | 350 | 1225 | 5940.5 | 0.73 | 1780.33 | G300E | 12036938.12 | 94.45 | G300E | 0 | 0
113 | Story11 | D25 | 50 MPa RC Column (35 cm x 35 cm) | Column | 50MPa | Concrete Rectangular | 350 | 350 | 1225 | 5940.5 | 0.73 | 1780.33 | G300E | 12192876.25 | 95.67 | G300E | 0 | 0
114 | Story11 | D26 | 50 MPa RC Column (35 cm x 35 cm) | Column | 50MPa | Concrete Rectangular | 350 | 350 | 1225 | 5940.5 | 0.73 | 1780.33 | G300E | 7277112.5 | 57.1 | G300E | 0 | 0
115 | Story11 | D27 | 50 MPa RC Column (35 cm x 35 cm) | Column | 50MPa | Concrete Rectangular | 350 | 350 | 1225 | 5940.5 | 0.73 | 1780.33 | G300E | 7277112.5 | 57.1 | G300E | 0 | 0
116 | Story11 | D28 | 50 MPa RC Column (35 cm x 35 cm) | Column | 50MPa | Concrete Rectangular | 350 | 350 | 1225 | 5940.5 | 0.73 | 1780.33 | G300E | 7277112.5 | 57.1 | G300E | 0 | 0
117 | Story11 | D29 | 50 MPa RC Column (35 cm x 35 cm) | Column | 50MPa | Concrete Rectangular | 350 | 350 | 1225 | 5940.5 | 0.73 | 1780.33 | G300E | 7277112.5 | 57.1 | G300E | 0 | 0
118 | Story11 | D3 | 50 MPa RC Column (35 cm x 35 cm) | Column | 50MPa | Concrete Rectangular | 350 | 350 | 1225 | 5940.5 | 0.73 | 1780.33 | G300E | 7277112.5 | 57.1 | G300E | 0 | 0
119 | Story11 | D30 | 50 MPa RC Column (35 cm x 35 cm) | Column | 50MPa | Concrete Rectangular | 350 | 350 | 1225 | 5940.5 | 0.73 | 1780.33 | G300E | 7277112.5 | 57.1 | G300E | 0 | 0
120 | Story11 | D31 | 50 MPa RC Column (35 cm x 35 cm) | Column | 50MPa | Concrete Rectangular | 350 | 350 | 1225 | 5940.5 | 0.73 | 1780.33 | G300E | 7277112.5 | 57.1 | G300E | 0 | 0
121 | Story11 | D32 | 50 MPa RC Column (35 cm x 35 cm) | Column | 50MPa | Concrete Rectangular | 350 | 350 | 1225 | 5940.5 | 0.73 | 1780.33 | G300E | 7277112.5 | 57.1 | G300E | 0 | 0
122 | Story11 | D33 | 50 MPa RC Column (35 cm x 35 cm) | Column | 50MPa | Concrete Rectangular | 350 | 350 | 1225 | 5940.5 | 0.73 | 1780.33 | G300E | 7277112.5 | 57.1 | G300E | 0 | 0
123 | Story11 | D34 | 50 MPa RC Column (35 cm x 35 cm) | Column | 50MPa | Concrete Rectangular | 350 | 350 | 1225 | 5940.5 | 0.73 | 1780.33 | G300E | 7277112.5 | 57.1 | G300E | 0 | 0
124 | Story11 | D35 | 50 MPa RC Column (35 cm x 35 cm) | Column | 50MPa | Concrete Rectangular | 350 | 350 | 1225 | 5940.5 | 0.73 | 1780.33 | G300E | 7277112.5 | 57.1 | G300E | 0 | 0
125 | Story11 | D36 | 50 MPa RC Column (35 cm x 35 cm) | Column | 50MPa | Concrete Rectangular | 350 | 350 | 1225 | 5940.5 | 0.73 | 1780.33 | G300E | 7277112.5 | 57.1 | G300E | 0 | 0
126 | Story11 | D37 | 50 MPa RC Column (35 cm x 35 cm) | Column | 50MPa | Concrete Rectangular | 350 | 350 | 1225 | 5940.5 | 0.73 | 1780.33 | G300E | 7277112.5 | 57.1 | G300E | 0 | 0
127 | Story11 | D38 | 50 MPa RC Column (35 cm x 35 cm) | Column | 50MPa | Concrete Rectangular | 350 | 350 | 1225 | 5940.5 | 0.73 | 1780.33 | G300E | 7277112.5 | 57.1 | G300E | 0 | 0
128 | Story11 | D39 | 50 MPa RC Column (35 cm x 35 cm) | Column | 50MPa | Concrete Rectangular | 350 | 350 | 1225 | 5940.5 | 0.73 | 1780.33 | G300E | 7277112.5 | 57.1 | G300E | 0 | 0
129 | Story11 | D4 | 50 MPa RC Column (35 cm x 35 cm) | Column | 50MPa | Concrete Rectangular | 350 | 350 | 1225 | 5940.5 | 0.73 | 1780.33 | G300E | 7277112.5 | 57.1 | G300E | 0 | 0
130 | Story11 | D40 | 50 MPa RC Column (35 cm x 35 cm) | Column | 50MPa | Concrete Rectangular | 350 | 350 | 1225 | 5940.5 | 0.73 | 1780.33 | G300E | 7277112.5 | 57.1 | G300E | 0 | 0
131 | Story11 | D41 | 50 MPa RC Column (35 cm x 35 cm) | Column | 50MPa | Concrete Rectangular | 350 | 350 | 1225 | 5940.5 | 0.73 | 1780.33 | G300E | 7277112.5 | 57.1 | G300E | 0 | 0
132 | Story11 | D42 | 50 MPa RC Column (35 cm x 35 cm) | Column | 50MPa | Concrete Rectangular | 350 | 350 | 1225 | 5940.5 | 0.73 | 1780.33 | G300E | 7277112.5 | 57.1 | G300E | 0 | 0
133 | Story11 | D43 | 50 MPa RC Column (35 cm x 35 cm) | Column | 50MPa | Concrete Rectangular | 350 | 350 | 1225 | 5940.5 | 0.73 | 1780.33 | G300E | 7277112.5 | 57.1 | G300E | 0 | 0
134 | Story11 | D44 | 50 MPa RC Column (35 cm x 35 cm) | Column | 50MPa | Concrete Rectangular | 350 | 350 | 1225 | 5940.5 | 0.73 | 1780.33 | G300E | 7277112.5 | 57.1 | G300E | 0 | 0
135 | Story11 | D45 | 50 MPa RC Column (35 cm x 35 cm) | Column | 50MPa | Concrete Rectangular | 350 | 350 | 1225 | 5940.5 | 0.73 | 1780.33 | G300E | 7277112.5 | 57.1 | G300E | 0 | 0
136 | Story11 | D46 | 50 MPa RC Column (35 cm x 35 cm) | Column | 50MPa | Concrete Rectangular | 350 | 350 | 1225 | 5940.5 | 0.73 | 1780.33 | G300E | 7277112.5 | 57.1 | G300E | 0 | 0
137 | Story11 | D47 | 50 MPa RC Column (35 cm x 35 cm) | Column | 50MPa | Concrete Rectangular | 350 | 350 | 1225 | 5940.5 | 0.73 | 1780.33 | G300E | 12094858 | 94.9 | G300E | 0 | 0
138 | Story11 | D48 | 50 MPa RC Column (35 cm x 35 cm) | Column | 50MPa | Concrete Rectangular | 350 | 350 | 1225 | 5940.5 | 0.73 | 1780.33 | G300E | 12023572 | 94.34 | G300E | 0 | 0
139 | Story11 | D49 | 50 MPa RC Column (35 cm x 35 cm) | Column | 50MPa | Concrete Rectangular | 350 | 350 | 1225 | 5940.5 | 0.73 | 1780.33 | G300E | 7277112.5 | 57.1 | G300E | 0 | 0
140 | Story11 | D5 | 50 MPa RC Column (35 cm x 35 cm) | Column | 50MPa | Concrete Rectangular | 350 | 350 | 1225 | 5940.5 | 0.73 | 1780.33 | G300E | 7277112.5 | 57.1 | G300E | 0 | 0
141 | Story11 | D50 | 50 MPa RC Column (35 cm x 35 cm) | Column | 50MPa | Concrete Rectangular | 350 | 350 | 1225 | 5940.5 | 0.73 | 1780.33 | G300E | 7277112.5 | 57.1 | G300E | 0 | 0
142 | Story11 | D51 | 50 MPa RC Column (35 cm x 35 cm) | Column | 50MPa | Concrete Rectangular | 350 | 350 | 1225 | 5940.5 | 0.73 | 1780.33 | G300E | 7277112.5 | 57.1 | G300E | 0 | 0
143 | Story11 | D52 | 50 MPa RC Column (35 cm x 35 cm) | Column | 50MPa | Concrete Rectangular | 350 | 350 | 1225 | 5940.5 | 0.73 | 1780.33 | G300E | 11935949.62 | 93.65 | G300E | 0 | 0
144 | Story11 | D53 | 50 MPa RC Column (35 cm x 35 cm) | Column | 50MPa | Concrete Rectangular | 350 | 350 | 1225 | 5940.5 | 0.73 | 1780.33 | G300E | 18905641.25 | 148.34 | G300E | 1696606.8 | 13.31
145 | Story11 | D54 | 50 MPa RC Column (35 cm x 35 cm) | Column | 50MPa | Concrete Rectangular | 350 | 350 | 1225 | 5940.5 | 0.73 | 1780.33 | G300E | 7277112.5 | 57.1 | G300E | 0 | 0
146 | Story11 | D55 | 50 MPa RC Column (35 cm x 35 cm) | Column | 50MPa | Concrete Rectangular | 350 | 350 | 1225 | 5940.5 | 0.73 | 1780.33 | G300E | 7277112.5 | 57.1 | G300E | 0 | 0
147 | Story11 | D56 | 50 MPa RC Column (35 cm x 35 cm) | Column | 50MPa | Concrete Rectangular | 350 | 350 | 1225 | 5940.5 | 0.73 | 1780.33 | G300E | 7277112.5 | 57.1 | G300E | 0 | 0
148 | Story11 | D57 | 50 MPa RC Column (35 cm x 35 cm) | Column | 50MPa | Concrete Rectangular | 350 | 350 | 1225 | 5940.5 | 0.73 | 1780.33 | G300E | 7277112.5 | 57.1 | G300E | 0 | 0
149 | Story11 | D58 | 50 MPa RC Column (35 cm x 35 cm) | Column | 50MPa | Concrete Rectangular | 350 | 350 | 1225 | 5940.5 | 0.73 | 1780.33 | G300E | 12182480.38 | 95.59 | G300E | 0 | 0
150 | Story11 | D59 | 50 MPa RC Column (35 cm x 35 cm) | Column | 50MPa | Concrete Rectangular | 350 | 350 | 1225 | 5940.5 | 0.73 | 1780.33 | G300E | 19054153.75 | 149.51 | G300E | 1696606.8 | 13.31
151 | Story11 | D6 | 50 MPa RC Column (35 cm x 35 cm) | Column | 50MPa | Concrete Rectangular | 350 | 350 | 1225 | 5940.5 | 0.73 | 1780.33 | G300E | 7277112.5 | 57.1 | G300E | 0 | 0
152 | Story11 | D60 | 50 MPa RC Column (35 cm x 35 cm) | Column | 50MPa | Concrete Rectangular | 350 | 350 | 1225 | 5940.5 | 0.73 | 1780.33 | G300E | 18910096.62 | 148.38 | G300E | 1696606.8 | 13.31
153 | Story11 | D61 | 50 MPa RC Column (35 cm x 35 cm) | Column | 50MPa | Concrete Rectangular | 350 | 350 | 1225 | 5940.5 | 0.73 | 1780.33 | G300E | 19051183.5 | 149.48 | G300E | 1696606.8 | 13.31
154 | Story11 | D62 | 50 MPa RC Column (35 cm x 35 cm) | Column | 50MPa | Concrete Rectangular | 350 | 350 | 1225 | 5940.5 | 0.73 | 1780.33 | G300E | 7277112.5 | 57.1 | G300E | 0 | 0
155 | Story11 | D63 | 50 MPa RC Column (35 cm x 35 cm) | Column | 50MPa | Concrete Rectangular | 350 | 350 | 1225 | 5940.5 | 0.73 | 1780.33 | G300E | 7277112.5 | 57.1 | G300E | 0 | 0
156 | Story11 | D64 | 50 MPa RC Column (35 cm x 35 cm) | Column | 50MPa | Concrete Rectangular | 350 | 350 | 1225 | 5940.5 | 0.73 | 1780.33 | G300E | 7277112.5 | 57.1 | G300E | 0 | 0
157 | Story11 | D65 | 50 MPa RC Column (35 cm x 35 cm) | Column | 50MPa | Concrete Rectangular | 350 | 350 | 1225 | 5940.5 | 0.73 | 1780.33 | G300E | 7277112.5 | 57.1 | G300E | 0 | 0
158 | Story11 | D66 | 50 MPa RC Column (35 cm x 35 cm) | Column | 50MPa | Concrete Rectangular | 350 | 350 | 1225 | 5940.5 | 0.73 | 1780.33 | G300E | 7277112.5 | 57.1 | G300E | 0 | 0
159 | Story11 | D67 | 50 MPa RC Column (35 cm x 35 cm) | Column | 50MPa | Concrete Rectangular | 350 | 350 | 1225 | 5940.5 | 0.73 | 1780.33 | G300E | 7277112.5 | 57.1 | G300E | 0 | 0
160 | Story11 | D68 | 50 MPa RC Column (35 cm x 35 cm) | Column | 50MPa | Concrete Rectangular | 350 | 350 | 1225 | 5940.5 | 0.73 | 1780.33 | G300E | 7277112.5 | 57.1 | G300E | 0 | 0
161 | Story11 | D69 | 50 MPa RC Column (35 cm x 35 cm) | Column | 50MPa | Concrete Rectangular | 350 | 350 | 1225 | 5940.5 | 0.73 | 1780.33 | G300E | 7277112.5 | 57.1 | G300E | 0 | 0
162 | Story11 | D7 | 50 MPa RC Column (35 cm x 35 cm) | Column | 50MPa | Concrete Rectangular | 350 | 350 | 1225 | 5940.5 | 0.73 | 1780.33 | G300E | 7277112.5 | 57.1 | G300E | 0 | 0
163 | Story11 | D70 | 50 MPa RC Column (35 cm x 35 cm) | Column | 50MPa | Concrete Rectangular | 350 | 350 | 1225 | 5940.5 | 0.73 | 1780.33 | G300E | 7277112.5 | 57.1 | G300E | 0 | 0
164 | Story11 | D71 | 50 MPa RC Column (35 cm x 35 cm) | Column | 50MPa | Concrete Rectangular | 350 | 350 | 1225 | 5940.5 | 0.73 | 1780.33 | G300E | 7277112.5 | 57.1 | G300E | 0 | 0
165 | Story11 | D72 | 50 MPa RC Column (35 cm x 35 cm) | Column | 50MPa | Concrete Rectangular | 350 | 350 | 1225 | 5940.5 | 0.73 | 1780.33 | G300E | 7277112.5 | 57.1 | G300E | 0 | 0
166 | Story11 | D8 | 50 MPa RC Column (35 cm x 35 cm) | Column | 50MPa | Concrete Rectangular | 350 | 350 | 1225 | 5940.5 | 0.73 | 1780.33 | G300E | 7277112.5 | 57.1 | G300E | 0 | 0
167 | Story11 | D9 | 50 MPa RC Column (35 cm x 35 cm) | Column | 50MPa | Concrete Rectangular | 350 | 350 | 1225 | 5940.5 | 0.73 | 1780.33 | G300E | 7277112.5 | 57.1 | G300E | 0 | 0
168 | Story12 | C1 | 50 MPa RC Column (27.5 cm x 27.5 cm) | Column | 50MPa | Concrete Rectangular | 275 | 275 | 756.3 | 3250 | 0.25 | 601.3 | G300E | 2457000 | 19.28 | G300E | 0 | 0
169 | Story12 | C10 | 50 MPa RC Column (27.5 cm x 27.5 cm) | Column | 50MPa | Concrete Rectangular | 275 | 275 | 756.3 | 3250 | 0.25 | 601.3 | G300E | 6769750 | 53.12 | G300E | 0 | 0
170 | Story12 | C11 | 50 MPa RC Column (27.5 cm x 27.5 cm) | Column | 50MPa | Concrete Rectangular | 275 | 275 | 756.3 | 3250 | 0.25 | 601.3 | G300E | 9793333.33 | 76.84 | G300E | 0 | 0
171 | Story12 | C12 | 50 MPa RC Column (27.5 cm x 27.5 cm) | Column | 50MPa | Concrete Rectangular | 275 | 275 | 756.3 | 3250 | 0.25 | 601.3 | G300E | 3810083.33 | 29.9 | G300E | 0 | 0
172 | Story12 | C13 | 50 MPa RC Column (27.5 cm x 27.5 cm) | Column | 50MPa | Concrete Rectangular | 275 | 275 | 756.3 | 3250 | 0.25 | 601.3 | G300E | 2457000 | 19.28 | G300E | 0 | 0
173 | Story12 | C14 | 50 MPa RC Column (27.5 cm x 27.5 cm) | Column | 50MPa | Concrete Rectangular | 275 | 275 | 756.3 | 3250 | 0.25 | 601.3 | G300E | 6748083.33 | 52.95 | G300E | 0 | 0
174 | Story12 | C17 | 50 MPa RC Column (27.5 cm x 27.5 cm) | Column | 50MPa | Concrete Rectangular | 275 | 275 | 756.3 | 3250 | 0.25 | 601.3 | G300E | 6773000 | 53.14 | G300E | 0 | 0
175 | Story12 | C18 | 50 MPa RC Column (27.5 cm x 27.5 cm) | Column | 50MPa | Concrete Rectangular | 275 | 275 | 756.3 | 3250 | 0.25 | 601.3 | G300E | 2457000 | 19.28 | G300E | 0 | 0
176 | Story12 | C19 | 50 MPa RC Column (27.5 cm x 27.5 cm) | Column | 50MPa | Concrete Rectangular | 275 | 275 | 756.3 | 3250 | 0.25 | 601.3 | G300E | 2457000 | 19.28 | G300E | 0 | 0
177 | Story12 | C2 | 50 MPa RC Column (27.5 cm x 27.5 cm) | Column | 50MPa | Concrete Rectangular | 275 | 275 | 756.3 | 3250 | 0.25 | 601.3 | G300E | 3797083.33 | 29.79 | G300E | 0 | 0
178 | Story12 | C20 | 50 MPa RC Column (27.5 cm x 27.5 cm) | Column | 50MPa | Concrete Rectangular | 275 | 275 | 756.3 | 3250 | 0.25 | 601.3 | G300E | 6768666.67 | 53.11 | G300E | 0 | 0
179 | Story12 | C23 | 50 MPa RC Column (27.5 cm x 27.5 cm) | Column | 50MPa | Concrete Rectangular | 275 | 275 | 756.3 | 3250 | 0.25 | 601.3 | G300E | 6773000 | 53.14 | G300E | 0 | 0
180 | Story12 | C24 | 50 MPa RC Column (27.5 cm x 27.5 cm) | Column | 50MPa | Concrete Rectangular | 275 | 275 | 756.3 | 3250 | 0.25 | 601.3 | G300E | 2457000 | 19.28 | G300E | 0 | 0
181 | Story12 | C25 | 50 MPa RC Column (27.5 cm x 27.5 cm) | Column | 50MPa | Concrete Rectangular | 275 | 275 | 756.3 | 3250 | 0.25 | 601.3 | G300E | 3805750 | 29.86 | G300E | 0 | 0
182 | Story12 | C26 | 50 MPa RC Column (27.5 cm x 27.5 cm) | Column | 50MPa | Concrete Rectangular | 275 | 275 | 756.3 | 3250 | 0.25 | 601.3 | G300E | 9793333.33 | 76.84 | G300E | 0 | 0
183 | Story12 | C27 | 50 MPa RC Column (27.5 cm x 27.5 cm) | Column | 50MPa | Concrete Rectangular | 275 | 275 | 756.3 | 3250 | 0.25 | 601.3 | G300E | 6773000 | 53.14 | G300E | 0 | 0
184 | Story12 | C28 | 50 MPa RC Column (27.5 cm x 27.5 cm) | Column | 50MPa | Concrete Rectangular | 275 | 275 | 756.3 | 3250 | 0.25 | 601.3 | G300E | 6773000 | 53.14 | G300E | 0 | 0
185 | Story12 | C29 | 50 MPa RC Column (27.5 cm x 27.5 cm) | Column | 50MPa | Concrete Rectangular | 275 | 275 | 756.3 | 3250 | 0.25 | 601.3 | G300E | 9794416.67 | 76.85 | G300E | 0 | 0
186 | Story12 | C3 | 50 MPa RC Column (27.5 cm x 27.5 cm) | Column | 50MPa | Concrete Rectangular | 275 | 275 | 756.3 | 3250 | 0.25 | 601.3 | G300E | 2457000 | 19.28 | G300E | 0 | 0
187 | Story12 | C30 | 50 MPa RC Column (27.5 cm x 27.5 cm) | Column | 50MPa | Concrete Rectangular | 275 | 275 | 756.3 | 3250 | 0.25 | 601.3 | G300E | 3810083.33 | 29.9 | G300E | 0 | 0
188 | Story12 | C31 | 50 MPa RC Column (27.5 cm x 27.5 cm) | Column | 50MPa | Concrete Rectangular | 275 | 275 | 756.3 | 3250 | 0.25 | 601.3 | G300E | 2457000 | 19.28 | G300E | 0 | 0
189 | Story12 | C32 | 50 MPa RC Column (27.5 cm x 27.5 cm) | Column | 50MPa | Concrete Rectangular | 275 | 275 | 756.3 | 3250 | 0.25 | 601.3 | G300E | 3810083.33 | 29.9 | G300E | 0 | 0
190 | Story12 | C33 | 50 MPa RC Column (27.5 cm x 27.5 cm) | Column | 50MPa | Concrete Rectangular | 275 | 275 | 756.3 | 3250 | 0.25 | 601.3 | G300E | 2457000 | 19.28 | G300E | 0 | 0
191 | Story12 | C34 | 50 MPa RC Column (27.5 cm x 27.5 cm) | Column | 50MPa | Concrete Rectangular | 275 | 275 | 756.3 | 3250 | 0.25 | 601.3 | G300E | 2457000 | 19.28 | G300E | 0 | 0
192 | Story12 | C35 | 50 MPa RC Column (27.5 cm x 27.5 cm) | Column | 50MPa | Concrete Rectangular | 275 | 275 | 756.3 | 3250 | 0.25 | 601.3 | G300E | 3810083.33 | 29.9 | G300E | 0 | 0
193 | Story12 | C36 | 50 MPa RC Column (27.5 cm x 27.5 cm) | Column | 50MPa | Concrete Rectangular | 275 | 275 | 756.3 | 3250 | 0.25 | 601.3 | G300E | 2457000 | 19.28 | G300E | 0 | 0
194 | Story12 | C4 | 50 MPa RC Column (27.5 cm x 27.5 cm) | Column | 50MPa | Concrete Rectangular | 275 | 275 | 756.3 | 3250 | 0.25 | 601.3 | G300E | 2457000 | 19.28 | G300E | 0 | 0
195 | Story12 | C5 | 50 MPa RC Column (27.5 cm x 27.5 cm) | Column | 50MPa | Concrete Rectangular | 275 | 275 | 756.3 | 3250 | 0.25 | 601.3 | G300E | 3806833.33 | 29.87 | G300E | 0 | 0
196 | Story12 | C6 | 50 MPa RC Column (27.5 cm x 27.5 cm) | Column | 50MPa | Concrete Rectangular | 275 | 275 | 756.3 | 3250 | 0.25 | 601.3 | G300E | 2457000 | 19.28 | G300E | 0 | 0
197 | Story12 | C7 | 50 MPa RC Column (27.5 cm x 27.5 cm) | Column | 50MPa | Concrete Rectangular | 275 | 275 | 756.3 | 3250 | 0.25 | 601.3 | G300E | 3768916.67 | 29.57 | G300E | 0 | 0
198 | Story12 | C8 | 50 MPa RC Column (27.5 cm x 27.5 cm) | Column | 50MPa | Concrete Rectangular | 275 | 275 | 756.3 | 3250 | 0.25 | 601.3 | G300E | 9890833.33 | 77.61 | G300E | 0 | 0
199 | Story12 | C9 | 50 MPa RC Column (27.5 cm x 27.5 cm) | Column | 50MPa | Concrete Rectangular | 275 | 275 | 756.3 | 3250 | 0.25 | 601.3 | G300E | 6745916.67 | 52.93 | G300E | 0 | 0
200 | Story13 | C1 | 50 MPa RC Column (25 cm x 25 cm) | Column | 50MPa | Concrete Rectangular | 250 | 250 | 625 | 3250 | 0.2 | 496.94 | G300E | 4739583.33 | 37.19 | G300E | 0 | 0
201 | Story13 | C10 | 50 MPa RC Column (25 cm x 25 cm) | Column | 50MPa | Concrete Rectangular | 250 | 250 | 625 | 3250 | 0.2 | 496.94 | G300E | 11611166.67 | 91.11 | G300E | 0 | 0
202 | Story13 | C11 | 50 MPa RC Column (25 cm x 25 cm) | Column | 50MPa | Concrete Rectangular | 250 | 250 | 625 | 3250 | 0.2 | 496.94 | G300E | 15752750 | 123.6 | G300E | 0 | 0
203 | Story13 | C12 | 50 MPa RC Column (25 cm x 25 cm) | Column | 50MPa | Concrete Rectangular | 250 | 250 | 625 | 3250 | 0.2 | 496.94 | G300E | 10130250 | 79.49 | G300E | 0 | 0
204 | Story13 | C13 | 50 MPa RC Column (25 cm x 25 cm) | Column | 50MPa | Concrete Rectangular | 250 | 250 | 625 | 3250 | 0.2 | 496.94 | G300E | 7520500 | 59.01 | G300E | 0 | 0
205 | Story13 | C14 | 50 MPa RC Column (25 cm x 25 cm) | Column | 50MPa | Concrete Rectangular | 250 | 250 | 625 | 3250 | 0.2 | 496.94 | G300E | 11591666.67 | 90.95 | G300E | 0 | 0
206 | Story13 | C17 | 50 MPa RC Column (25 cm x 25 cm) | Column | 50MPa | Concrete Rectangular | 250 | 250 | 625 | 3250 | 0.2 | 496.94 | G300E | 11615500 | 91.14 | G300E | 0 | 0
207 | Story13 | C18 | 50 MPa RC Column (25 cm x 25 cm) | Column | 50MPa | Concrete Rectangular | 250 | 250 | 625 | 3250 | 0.2 | 496.94 | G300E | 7524833.33 | 59.04 | G300E | 0 | 0
208 | Story13 | C19 | 50 MPa RC Column (25 cm x 25 cm) | Column | 50MPa | Concrete Rectangular | 250 | 250 | 625 | 3250 | 0.2 | 496.94 | G300E | 7522666.67 | 59.03 | G300E | 0 | 0
209 | Story13 | C2 | 50 MPa RC Column (25 cm x 25 cm) | Column | 50MPa | Concrete Rectangular | 250 | 250 | 625 | 3250 | 0.2 | 496.94 | G300E | 10114000 | 79.36 | G300E | 0 | 0
210 | Story13 | C20 | 50 MPa RC Column (25 cm x 25 cm) | Column | 50MPa | Concrete Rectangular | 250 | 250 | 625 | 3250 | 0.2 | 496.94 | G300E | 11611166.67 | 91.11 | G300E | 0 | 0
211 | Story13 | C23 | 50 MPa RC Column (25 cm x 25 cm) | Column | 50MPa | Concrete Rectangular | 250 | 250 | 625 | 3250 | 0.2 | 496.94 | G300E | 11615500 | 91.14 | G300E | 0 | 0
212 | Story13 | C24 | 50 MPa RC Column (25 cm x 25 cm) | Column | 50MPa | Concrete Rectangular | 250 | 250 | 625 | 3250 | 0.2 | 496.94 | G300E | 7525916.67 | 59.05 | G300E | 0 | 0
213 | Story13 | C25 | 50 MPa RC Column (25 cm x 25 cm) | Column | 50MPa | Concrete Rectangular | 250 | 250 | 625 | 3250 | 0.2 | 496.94 | G300E | 10129166.67 | 79.48 | G300E | 0 | 0
214 | Story13 | C26 | 50 MPa RC Column (25 cm x 25 cm) | Column | 50MPa | Concrete Rectangular | 250 | 250 | 625 | 3250 | 0.2 | 496.94 | G300E | 15752750 | 123.6 | G300E | 0 | 0
215 | Story13 | C27 | 50 MPa RC Column (25 cm x 25 cm) | Column | 50MPa | Concrete Rectangular | 250 | 250 | 625 | 3250 | 0.2 | 496.94 | G300E | 11615500 | 91.14 | G300E | 0 | 0
216 | Story13 | C28 | 50 MPa RC Column (25 cm x 25 cm) | Column | 50MPa | Concrete Rectangular | 250 | 250 | 625 | 3250 | 0.2 | 496.94 | G300E | 11615500 | 91.14 | G300E | 0 | 0
217 | Story13 | C29 | 50 MPa RC Column (25 cm x 25 cm) | Column | 50MPa | Concrete Rectangular | 250 | 250 | 625 | 3250 | 0.2 | 496.94 | G300E | 15752750 | 123.6 | G300E | 0 | 0
218 | Story13 | C3 | 50 MPa RC Column (25 cm x 25 cm) | Column | 50MPa | Concrete Rectangular | 250 | 250 | 625 | 3250 | 0.2 | 496.94 | G300E | 7520500 | 59.01 | G300E | 0 | 0
219 | Story13 | C30 | 50 MPa RC Column (25 cm x 25 cm) | Column | 50MPa | Concrete Rectangular | 250 | 250 | 625 | 3250 | 0.2 | 496.94 | G300E | 10133500 | 79.51 | G300E | 0 | 0
220 | Story13 | C31 | 50 MPa RC Column (25 cm x 25 cm) | Column | 50MPa | Concrete Rectangular | 250 | 250 | 625 | 3250 | 0.2 | 496.94 | G300E | 4644250 | 36.44 | G300E | 0 | 0
221 | Story13 | C32 | 50 MPa RC Column (25 cm x 25 cm) | Column | 50MPa | Concrete Rectangular | 250 | 250 | 625 | 3250 | 0.2 | 496.94 | G300E | 10130250 | 79.49 | G300E | 0 | 0
222 | Story13 | C33 | 50 MPa RC Column (25 cm x 25 cm) | Column | 50MPa | Concrete Rectangular | 250 | 250 | 625 | 3250 | 0.2 | 496.94 | G300E | 7524833.33 | 59.04 | G300E | 0 | 0
223 | Story13 | C34 | 50 MPa RC Column (25 cm x 25 cm) | Column | 50MPa | Concrete Rectangular | 250 | 250 | 625 | 3250 | 0.2 | 496.94 | G300E | 7525916.67 | 59.05 | G300E | 0 | 0
224 | Story13 | C35 | 50 MPa RC Column (25 cm x 25 cm) | Column | 50MPa | Concrete Rectangular | 250 | 250 | 625 | 3250 | 0.2 | 496.94 | G300E | 10133500 | 79.51 | G300E | 0 | 0
225 | Story13 | C36 | 50 MPa RC Column (25 cm x 25 cm) | Column | 50MPa | Concrete Rectangular | 250 | 250 | 625 | 3250 | 0.2 | 496.94 | G300E | 4648583.33 | 36.47 | G300E | 0 | 0
226 | Story13 | C4 | 50 MPa RC Column (25 cm x 25 cm) | Column | 50MPa | Concrete Rectangular | 250 | 250 | 625 | 3250 | 0.2 | 496.94 | G300E | 7522666.67 | 59.03 | G300E | 0 | 0
227 | Story13 | C5 | 50 MPa RC Column (25 cm x 25 cm) | Column | 50MPa | Concrete Rectangular | 250 | 250 | 625 | 3250 | 0.2 | 496.94 | G300E | 10129166.67 | 79.48 | G300E | 0 | 0
228 | Story13 | C6 | 50 MPa RC Column (25 cm x 25 cm) | Column | 50MPa | Concrete Rectangular | 250 | 250 | 625 | 3250 | 0.2 | 496.94 | G300E | 4644250 | 36.44 | G300E | 0 | 0
229 | Story13 | C7 | 50 MPa RC Column (25 cm x 25 cm) | Column | 50MPa | Concrete Rectangular | 250 | 250 | 625 | 3250 | 0.2 | 496.94 | G300E | 10111833.33 | 79.34 | G300E | 0 | 0
230 | Story13 | C8 | 50 MPa RC Column (25 cm x 25 cm) | Column | 50MPa | Concrete Rectangular | 250 | 250 | 625 | 3250 | 0.2 | 496.94 | G300E | 15793916.67 | 123.92 | G300E | 0 | 0
231 | Story13 | C9 | 50 MPa RC Column (25 cm x 25 cm) | Column | 50MPa | Concrete Rectangular | 250 | 250 | 625 | 3250 | 0.2 | 496.94 | G300E | 11590583.33 | 90.94 | G300E | 0 | 0
232 | Story14 | C1 | 50 MPa RC Column (25 cm x 25 cm) | Column | 50MPa | Concrete Rectangular | 250 | 250 | 625 | 3250 | 0.2 | 496.94 | G300E | 3048500 | 23.92 | G300E | 0 | 0
233 | Story14 | C10 | 50 MPa RC Column (25 cm x 25 cm) | Column | 50MPa | Concrete Rectangular | 250 | 250 | 625 | 3250 | 0.2 | 496.94 | G300E | 6216166.67 | 48.77 | G300E | 0 | 0
234 | Story14 | C11 | 50 MPa RC Column (25 cm x 25 cm) | Column | 50MPa | Concrete Rectangular | 250 | 250 | 625 | 3250 | 0.2 | 496.94 | G300E | 11979500 | 94 | G300E | 0 | 0
235 | Story14 | C12 | 50 MPa RC Column (25 cm x 25 cm) | Column | 50MPa | Concrete Rectangular | 250 | 250 | 625 | 3250 | 0.2 | 496.94 | G300E | 6839083.33 | 53.66 | G300E | 0 | 0
236 | Story14 | C13 | 50 MPa RC Column (25 cm x 25 cm) | Column | 50MPa | Concrete Rectangular | 250 | 250 | 625 | 3250 | 0.2 | 496.94 | G300E | 4696250 | 36.85 | G300E | 0 | 0
237 | Story14 | C14 | 50 MPa RC Column (25 cm x 25 cm) | Column | 50MPa | Concrete Rectangular | 250 | 250 | 625 | 3250 | 0.2 | 496.94 | G300E | 6211833.33 | 48.74 | G300E | 0 | 0
238 | Story14 | C17 | 50 MPa RC Column (25 cm x 25 cm) | Column | 50MPa | Concrete Rectangular | 250 | 250 | 625 | 3250 | 0.2 | 496.94 | G300E | 6218333.33 | 48.79 | G300E | 0 | 0
239 | Story14 | C18 | 50 MPa RC Column (25 cm x 25 cm) | Column | 50MPa | Concrete Rectangular | 250 | 250 | 625 | 3250 | 0.2 | 496.94 | G300E | 4701666.67 | 36.89 | G300E | 0 | 0
240 | Story14 | C19 | 50 MPa RC Column (25 cm x 25 cm) | Column | 50MPa | Concrete Rectangular | 250 | 250 | 625 | 3250 | 0.2 | 496.94 | G300E | 4698416.67 | 36.87 | G300E | 0 | 0
241 | Story14 | C2 | 50 MPa RC Column (25 cm x 25 cm) | Column | 50MPa | Concrete Rectangular | 250 | 250 | 625 | 3250 | 0.2 | 496.94 | G300E | 6829333.33 | 53.59 | G300E | 0 | 0
242 | Story14 | C20 | 50 MPa RC Column (25 cm x 25 cm) | Column | 50MPa | Concrete Rectangular | 250 | 250 | 625 | 3250 | 0.2 | 496.94 | G300E | 6216166.67 | 48.77 | G300E | 0 | 0
243 | Story14 | C23 | 50 MPa RC Column (25 cm x 25 cm) | Column | 50MPa | Concrete Rectangular | 250 | 250 | 625 | 3250 | 0.2 | 496.94 | G300E | 6218333.33 | 48.79 | G300E | 0 | 0
244 | Story14 | C24 | 50 MPa RC Column (25 cm x 25 cm) | Column | 50MPa | Concrete Rectangular | 250 | 250 | 625 | 3250 | 0.2 | 496.94 | G300E | 4702750 | 36.9 | G300E | 0 | 0
245 | Story14 | C25 | 50 MPa RC Column (25 cm x 25 cm) | Column | 50MPa | Concrete Rectangular | 250 | 250 | 625 | 3250 | 0.2 | 496.94 | G300E | 6836916.67 | 53.64 | G300E | 0 | 0
246 | Story14 | C26 | 50 MPa RC Column (25 cm x 25 cm) | Column | 50MPa | Concrete Rectangular | 250 | 250 | 625 | 3250 | 0.2 | 496.94 | G300E | 11979500 | 94 | G300E | 0 | 0
247 | Story14 | C27 | 50 MPa RC Column (25 cm x 25 cm) | Column | 50MPa | Concrete Rectangular | 250 | 250 | 625 | 3250 | 0.2 | 496.94 | G300E | 6218333.33 | 48.79 | G300E | 0 | 0
248 | Story14 | C28 | 50 MPa RC Column (25 cm x 25 cm) | Column | 50MPa | Concrete Rectangular | 250 | 250 | 625 | 3250 | 0.2 | 496.94 | G300E | 6218333.33 | 48.79 | G300E | 0 | 0
249 | Story14 | C29 | 50 MPa RC Column (25 cm x 25 cm) | Column | 50MPa | Concrete Rectangular | 250 | 250 | 625 | 3250 | 0.2 | 496.94 | G300E | 11979500 | 94 | G300E | 0 | 0
250 | Story14 | C3 | 50 MPa RC Column (25 cm x 25 cm) | Column | 50MPa | Concrete Rectangular | 250 | 250 | 625 | 3250 | 0.2 | 496.94 | G300E | 4695166.67 | 36.84 | G300E | 0 | 0
251 | Story14 | C30 | 50 MPa RC Column (25 cm x 25 cm) | Column | 50MPa | Concrete Rectangular | 250 | 250 | 625 | 3250 | 0.2 | 496.94 | G300E | 6842333.33 | 53.69 | G300E | 0 | 0
252 | Story14 | C31 | 50 MPa RC Column (25 cm x 25 cm) | Column | 50MPa | Concrete Rectangular | 250 | 250 | 625 | 3250 | 0.2 | 496.94 | G300E | 3006250 | 23.59 | G300E | 0 | 0
253 | Story14 | C32 | 50 MPa RC Column (25 cm x 25 cm) | Column | 50MPa | Concrete Rectangular | 250 | 250 | 625 | 3250 | 0.2 | 496.94 | G300E | 6839083.33 | 53.66 | G300E | 0 | 0
254 | Story14 | C33 | 50 MPa RC Column (25 cm x 25 cm) | Column | 50MPa | Concrete Rectangular | 250 | 250 | 625 | 3250 | 0.2 | 496.94 | G300E | 4701666.67 | 36.89 | G300E | 0 | 0
255 | Story14 | C34 | 50 MPa RC Column (25 cm x 25 cm) | Column | 50MPa | Concrete Rectangular | 250 | 250 | 625 | 3250 | 0.2 | 496.94 | G300E | 4702750 | 36.9 | G300E | 0 | 0
256 | Story14 | C35 | 50 MPa RC Column (25 cm x 25 cm) | Column | 50MPa | Concrete Rectangular | 250 | 250 | 625 | 3250 | 0.2 | 496.94 | G300E | 6842333.33 | 53.69 | G300E | 0 | 0
257 | Story14 | C36 | 50 MPa RC Column (25 cm x 25 cm) | Column | 50MPa | Concrete Rectangular | 250 | 250 | 625 | 3250 | 0.2 | 496.94 | G300E | 3007333.33 | 23.6 | G300E | 0 | 0
258 | Story14 | C4 | 50 MPa RC Column (25 cm x 25 cm) | Column | 50MPa | Concrete Rectangular | 250 | 250 | 625 | 3250 | 0.2 | 496.94 | G300E | 4698416.67 | 36.87 | G300E | 0 | 0
259 | Story14 | C5 | 50 MPa RC Column (25 cm x 25 cm) | Column | 50MPa | Concrete Rectangular | 250 | 250 | 625 | 3250 | 0.2 | 496.94 | G300E | 6836916.67 | 53.64 | G300E | 0 | 0
260 | Story14 | C6 | 50 MPa RC Column (25 cm x 25 cm) | Column | 50MPa | Concrete Rectangular | 250 | 250 | 625 | 3250 | 0.2 | 496.94 | G300E | 3006250 | 23.59 | G300E | 0 | 0
261 | Story14 | C7 | 50 MPa RC Column (25 cm x 25 cm) | Column | 50MPa | Concrete Rectangular | 250 | 250 | 625 | 3250 | 0.2 | 496.94 | G300E | 6826083.33 | 53.56 | G300E | 0 | 0
262 | Story14 | C8 | 50 MPa RC Column (25 cm x 25 cm) | Column | 50MPa | Concrete Rectangular | 250 | 250 | 625 | 3250 | 0.2 | 496.94 | G300E | 12015250 | 94.28 | G300E | 0 | 0
263 | Story14 | C9 | 50 MPa RC Column (25 cm x 25 cm) | Column | 50MPa | Concrete Rectangular | 250 | 250 | 625 | 3250 | 0.2 | 496.94 | G300E | 6209666.67 | 48.72 | G300E | 0 | 0
264 | Story15 | C1 | 50 MPa RC Column (25 cm x 25 cm) | Column | 50MPa | Concrete Rectangular | 250 | 250 | 625 | 3250 | 0.2 | 496.94 | G300E | 2152583.33 | 16.89 | G300E | 0 | 0
265 | Story15 | C10 | 50 MPa RC Column (25 cm x 25 cm) | Column | 50MPa | Concrete Rectangular | 250 | 250 | 625 | 3250 | 0.2 | 496.94 | G300E | 2031250 | 15.94 | G300E | 0 | 0
266 | Story15 | C11 | 50 MPa RC Column (25 cm x 25 cm) | Column | 50MPa | Concrete Rectangular | 250 | 250 | 625 | 3250 | 0.2 | 496.94 | G300E | 8327583.33 | 65.34 | G300E | 0 | 0
267 | Story15 | C12 | 50 MPa RC Column (25 cm x 25 cm) | Column | 50MPa | Concrete Rectangular | 250 | 250 | 625 | 3250 | 0.2 | 496.94 | G300E | 3867500 | 30.35 | G300E | 0 | 0
268 | Story15 | C13 | 50 MPa RC Column (25 cm x 25 cm) | Column | 50MPa | Concrete Rectangular | 250 | 250 | 625 | 3250 | 0.2 | 496.94 | G300E | 2345416.67 | 18.4 | G300E | 0 | 0
269 | Story15 | C14 | 50 MPa RC Column (25 cm x 25 cm) | Column | 50MPa | Concrete Rectangular | 250 | 250 | 625 | 3250 | 0.2 | 496.94 | G300E | 2031250 | 15.94 | G300E | 0 | 0
270 | Story15 | C17 | 50 MPa RC Column (25 cm x 25 cm) | Column | 50MPa | Concrete Rectangular | 250 | 250 | 625 | 3250 | 0.2 | 496.94 | G300E | 2031250 | 15.94 | G300E | 0 | 0
271 | Story15 | C18 | 50 MPa RC Column (25 cm x 25 cm) | Column | 50MPa | Concrete Rectangular | 250 | 250 | 625 | 3250 | 0.2 | 496.94 | G300E | 2346500 | 18.41 | G300E | 0 | 0
272 | Story15 | C19 | 50 MPa RC Column (25 cm x 25 cm) | Column | 50MPa | Concrete Rectangular | 250 | 250 | 625 | 3250 | 0.2 | 496.94 | G300E | 2345416.67 | 18.4 | G300E | 0 | 0
273 | Story15 | C2 | 50 MPa RC Column (25 cm x 25 cm) | Column | 50MPa | Concrete Rectangular | 250 | 250 | 625 | 3250 | 0.2 | 496.94 | G300E | 3888083.33 | 30.51 | G300E | 0 | 0
274 | Story15 | C20 | 50 MPa RC Column (25 cm x 25 cm) | Column | 50MPa | Concrete Rectangular | 250 | 250 | 625 | 3250 | 0.2 | 496.94 | G300E | 2031250 | 15.94 | G300E | 0 | 0
275 | Story15 | C23 | 50 MPa RC Column (25 cm x 25 cm) | Column | 50MPa | Concrete Rectangular | 250 | 250 | 625 | 3250 | 0.2 | 496.94 | G300E | 2031250 | 15.94 | G300E | 0 | 0
276 | Story15 | C24 | 50 MPa RC Column (25 cm x 25 cm) | Column | 50MPa | Concrete Rectangular | 250 | 250 | 625 | 3250 | 0.2 | 496.94 | G300E | 2346500 | 18.41 | G300E | 0 | 0
277 | Story15 | C25 | 50 MPa RC Column (25 cm x 25 cm) | Column | 50MPa | Concrete Rectangular | 250 | 250 | 625 | 3250 | 0.2 | 496.94 | G300E | 3867500 | 30.35 | G300E | 0 | 0
278 | Story15 | C26 | 50 MPa RC Column (25 cm x 25 cm) | Column | 50MPa | Concrete Rectangular | 250 | 250 | 625 | 3250 | 0.2 | 496.94 | G300E | 8327583.33 | 65.34 | G300E | 0 | 0
279 | Story15 | C27 | 50 MPa RC Column (25 cm x 25 cm) | Column | 50MPa | Concrete Rectangular | 250 | 250 | 625 | 3250 | 0.2 | 496.94 | G300E | 2031250 | 15.94 | G300E | 0 | 0
280 | Story15 | C28 | 50 MPa RC Column (25 cm x 25 cm) | Column | 50MPa | Concrete Rectangular | 250 | 250 | 625 | 3250 | 0.2 | 496.94 | G300E | 2031250 | 15.94 | G300E | 0 | 0
281 | Story15 | C29 | 50 MPa RC Column (25 cm x 25 cm) | Column | 50MPa | Concrete Rectangular | 250 | 250 | 625 | 3250 | 0.2 | 496.94 | G300E | 8327583.33 | 65.34 | G300E | 0 | 0
282 | Story15 | C3 | 50 MPa RC Column (25 cm x 25 cm) | Column | 50MPa | Concrete Rectangular | 250 | 250 | 625 | 3250 | 0.2 | 496.94 | G300E | 2344333.33 | 18.39 | G300E | 0 | 0
283 | Story15 | C30 | 50 MPa RC Column (25 cm x 25 cm) | Column | 50MPa | Concrete Rectangular | 250 | 250 | 625 | 3250 | 0.2 | 496.94 | G300E | 3870750 | 30.37 | G300E | 0 | 0
284 | Story15 | C31 | 50 MPa RC Column (25 cm x 25 cm) | Column | 50MPa | Concrete Rectangular | 250 | 250 | 625 | 3250 | 0.2 | 496.94 | G300E | 2085416.67 | 16.36 | G300E | 0 | 0
285 | Story15 | C32 | 50 MPa RC Column (25 cm x 25 cm) | Column | 50MPa | Concrete Rectangular | 250 | 250 | 625 | 3250 | 0.2 | 496.94 | G300E | 3867500 | 30.35 | G300E | 0 | 0
286 | Story15 | C33 | 50 MPa RC Column (25 cm x 25 cm) | Column | 50MPa | Concrete Rectangular | 250 | 250 | 625 | 3250 | 0.2 | 496.94 | G300E | 2346500 | 18.41 | G300E | 0 | 0
287 | Story15 | C34 | 50 MPa RC Column (25 cm x 25 cm) | Column | 50MPa | Concrete Rectangular | 250 | 250 | 625 | 3250 | 0.2 | 496.94 | G300E | 2346500 | 18.41 | G300E | 0 | 0
288 | Story15 | C35 | 50 MPa RC Column (25 cm x 25 cm) | Column | 50MPa | Concrete Rectangular | 250 | 250 | 625 | 3250 | 0.2 | 496.94 | G300E | 3870750 | 30.37 | G300E | 0 | 0
289 | Story15 | C36 | 50 MPa RC Column (25 cm x 25 cm) | Column | 50MPa | Concrete Rectangular | 250 | 250 | 625 | 3250 | 0.2 | 496.94 | G300E | 2087583.33 | 16.38 | G300E | 0 | 0
290 | Story15 | C4 | 50 MPa RC Column (25 cm x 25 cm) | Column | 50MPa | Concrete Rectangular | 250 | 250 | 625 | 3250 | 0.2 | 496.94 | G300E | 2345416.67 | 18.4 | G300E | 0 | 0
291 | Story15 | C5 | 50 MPa RC Column (25 cm x 25 cm) | Column | 50MPa | Concrete Rectangular | 250 | 250 | 625 | 3250 | 0.2 | 496.94 | G300E | 3867500 | 30.35 | G300E | 0 | 0
292 | Story15 | C6 | 50 MPa RC Column (25 cm x 25 cm) | Column | 50MPa | Concrete Rectangular | 250 | 250 | 625 | 3250 | 0.2 | 496.94 | G300E | 2085416.67 | 16.36 | G300E | 0 | 0
293 | Story15 | C7 | 50 MPa RC Column (25 cm x 25 cm) | Column | 50MPa | Concrete Rectangular | 250 | 250 | 625 | 3250 | 0.2 | 496.94 | G300E | 3879416.67 | 30.44 | G300E | 0 | 0
294 | Story15 | C8 | 50 MPa RC Column (25 cm x 25 cm) | Column | 50MPa | Concrete Rectangular | 250 | 250 | 625 | 3250 | 0.2 | 496.94 | G300E | 8381750 | 65.77 | G300E | 0 | 0
295 | Story15 | C9 | 50 MPa RC Column (25 cm x 25 cm) | Column | 50MPa | Concrete Rectangular | 250 | 250 | 625 | 3250 | 0.2 | 496.94 | G300E | 2031250 | 15.94 | G300E | 0 | 0
296 | Story16 | C1 | 50 MPa RC Column (25 cm x 25 cm) | Column | 50MPa | Concrete Rectangular | 250 | 250 | 625 | 3250 | 0.2 | 496.94 | G300E | 2031250 | 15.94 | G300E | 0 | 0
297 | Story16 | C10 | 50 MPa RC Column (25 cm x 25 cm) | Column | 50MPa | Concrete Rectangular | 250 | 250 | 625 | 3250 | 0.2 | 496.94 | G300E | 2031250 | 15.94 | G300E | 0 | 0
298 | Story16 | C11 | 50 MPa RC Column (25 cm x 25 cm) | Column | 50MPa | Concrete Rectangular | 250 | 250 | 625 | 3250 | 0.2 | 496.94 | G300E | 3802500 | 29.84 | G300E | 0 | 0
299 | Story16 | C12 | 50 MPa RC Column (25 cm x 25 cm) | Column | 50MPa | Concrete Rectangular | 250 | 250 | 625 | 3250 | 0.2 | 496.94 | G300E | 2101666.67 | 16.49 | G300E | 0 | 0
300 | Story16 | C13 | 50 MPa RC Column (25 cm x 25 cm) | Column | 50MPa | Concrete Rectangular | 250 | 250 | 625 | 3250 | 0.2 | 496.94 | G300E | 2031250 | 15.94 | G300E | 0 | 0
301 | Story16 | C14 | 50 MPa RC Column (25 cm x 25 cm) | Column | 50MPa | Concrete Rectangular | 250 | 250 | 625 | 3250 | 0.2 | 496.94 | G300E | 2031250 | 15.94 | G300E | 0 | 0
302 | Story16 | C17 | 50 MPa RC Column (25 cm x 25 cm) | Column | 50MPa | Concrete Rectangular | 250 | 250 | 625 | 3250 | 0.2 | 496.94 | G300E | 2031250 | 15.94 | G300E | 0 | 0
303 | Story16 | C18 | 50 MPa RC Column (25 cm x 25 cm) | Column | 50MPa | Concrete Rectangular | 250 | 250 | 625 | 3250 | 0.2 | 496.94 | G300E | 2031250 | 15.94 | G300E | 0 | 0
304 | Story16 | C19 | 50 MPa RC Column (25 cm x 25 cm) | Column | 50MPa | Concrete Rectangular | 250 | 250 | 625 | 3250 | 0.2 | 496.94 | G300E | 2031250 | 15.94 | G300E | 0 | 0
305 | Story16 | C2 | 50 MPa RC Column (25 cm x 25 cm) | Column | 50MPa | Concrete Rectangular | 250 | 250 | 625 | 3250 | 0.2 | 496.94 | G300E | 2117916.67 | 16.62 | G300E | 0 | 0
306 | Story16 | C20 | 50 MPa RC Column (25 cm x 25 cm) | Column | 50MPa | Concrete Rectangular | 250 | 250 | 625 | 3250 | 0.2 | 496.94 | G300E | 2031250 | 15.94 | G300E | 0 | 0
307 | Story16 | C23 | 50 MPa RC Column (25 cm x 25 cm) | Column | 50MPa | Concrete Rectangular | 250 | 250 | 625 | 3250 | 0.2 | 496.94 | G300E | 2031250 | 15.94 | G300E | 0 | 0
308 | Story16 | C24 | 50 MPa RC Column (25 cm x 25 cm) | Column | 50MPa | Concrete Rectangular | 250 | 250 | 625 | 3250 | 0.2 | 496.94 | G300E | 2031250 | 15.94 | G300E | 0 | 0
309 | Story16 | C25 | 50 MPa RC Column (25 cm x 25 cm) | Column | 50MPa | Concrete Rectangular | 250 | 250 | 625 | 3250 | 0.2 | 496.94 | G300E | 2100583.33 | 16.48 | G300E | 0 | 0
310 | Story16 | C26 | 50 MPa RC Column (25 cm x 25 cm) | Column | 50MPa | Concrete Rectangular | 250 | 250 | 625 | 3250 | 0.2 | 496.94 | G300E | 3802500 | 29.84 | G300E | 0 | 0
311 | Story16 | C27 | 50 MPa RC Column (25 cm x 25 cm) | Column | 50MPa | Concrete Rectangular | 250 | 250 | 625 | 3250 | 0.2 | 496.94 | G300E | 2031250 | 15.94 | G300E | 0 | 0
312 | Story16 | C28 | 50 MPa RC Column (25 cm x 25 cm) | Column | 50MPa | Concrete Rectangular | 250 | 250 | 625 | 3250 | 0.2 | 496.94 | G300E | 2031250 | 15.94 | G300E | 0 | 0
313 | Story16 | C29 | 50 MPa RC Column (25 cm x 25 cm) | Column | 50MPa | Concrete Rectangular | 250 | 250 | 625 | 3250 | 0.2 | 496.94 | G300E | 3803583.33 | 29.84 | G300E | 0 | 0
314 | Story16 | C3 | 50 MPa RC Column (25 cm x 25 cm) | Column | 50MPa | Concrete Rectangular | 250 | 250 | 625 | 3250 | 0.2 | 496.94 | G300E | 2031250 | 15.94 | G300E | 0 | 0
315 | Story16 | C30 | 50 MPa RC Column (25 cm x 25 cm) | Column | 50MPa | Concrete Rectangular | 250 | 250 | 625 | 3250 | 0.2 | 496.94 | G300E | 2102750 | 16.5 | G300E | 0 | 0
316 | Story16 | C31 | 50 MPa RC Column (25 cm x 25 cm) | Column | 50MPa | Concrete Rectangular | 250 | 250 | 625 | 3250 | 0.2 | 496.94 | G300E | 2031250 | 15.94 | G300E | 0 | 0
317 | Story16 | C32 | 50 MPa RC Column (25 cm x 25 cm) | Column | 50MPa | Concrete Rectangular | 250 | 250 | 625 | 3250 | 0.2 | 496.94 | G300E | 2101666.67 | 16.49 | G300E | 0 | 0
318 | Story16 | C33 | 50 MPa RC Column (25 cm x 25 cm) | Column | 50MPa | Concrete Rectangular | 250 | 250 | 625 | 3250 | 0.2 | 496.94 | G300E | 2031250 | 15.94 | G300E | 0 | 0
319 | Story16 | C34 | 50 MPa RC Column (25 cm x 25 cm) | Column | 50MPa | Concrete Rectangular | 250 | 250 | 625 | 3250 | 0.2 | 496.94 | G300E | 2031250 | 15.94 | G300E | 0 | 0
320 | Story16 | C35 | 50 MPa RC Column (25 cm x 25 cm) | Column | 50MPa | Concrete Rectangular | 250 | 250 | 625 | 3250 | 0.2 | 496.94 | G300E | 2102750 | 16.5 | G300E | 0 | 0
321 | Story16 | C36 | 50 MPa RC Column (25 cm x 25 cm) | Column | 50MPa | Concrete Rectangular | 250 | 250 | 625 | 3250 | 0.2 | 496.94 | G300E | 2031250 | 15.94 | G300E | 0 | 0
322 | Story16 | C4 | 50 MPa RC Column (25 cm x 25 cm) | Column | 50MPa | Concrete Rectangular | 250 | 250 | 625 | 3250 | 0.2 | 496.94 | G300E | 2031250 | 15.94 | G300E | 0 | 0
323 | Story16 | C5 | 50 MPa RC Column (25 cm x 25 cm) | Column | 50MPa | Concrete Rectangular | 250 | 250 | 625 | 3250 | 0.2 | 496.94 | G300E | 2100583.33 | 16.48 | G300E | 0 | 0
324 | Story16 | C6 | 50 MPa RC Column (25 cm x 25 cm) | Column | 50MPa | Concrete Rectangular | 250 | 250 | 625 | 3250 | 0.2 | 496.94 | G300E | 2031250 | 15.94 | G300E | 0 | 0
325 | Story16 | C7 | 50 MPa RC Column (25 cm x 25 cm) | Column | 50MPa | Concrete Rectangular | 250 | 250 | 625 | 3250 | 0.2 | 496.94 | G300E | 2112500 | 16.58 | G300E | 0 | 0
326 | Story16 | C8 | 50 MPa RC Column (25 cm x 25 cm) | Column | 50MPa | Concrete Rectangular | 250 | 250 | 625 | 3250 | 0.2 | 496.94 | G300E | 3839333.33 | 30.12 | G300E | 0 | 0
327 | Story16 | C9 | 50 MPa RC Column (25 cm x 25 cm) | Column | 50MPa | Concrete Rectangular | 250 | 250 | 625 | 3250 | 0.2 | 496.94 | G300E | 2031250 | 15.94 | G300E | 0 | 0
328 | Story17 | C1 | 50 MPa RC Column (25 cm x 25 cm) | Column | 50MPa | Concrete Rectangular | 250 | 250 | 625 | 3250 | 0.2 | 496.94 | G300E | 2031250 | 15.94 | G300E | 0 | 0
329 | Story17 | C10 | 50 MPa RC Column (25 cm x 25 cm) | Column | 50MPa | Concrete Rectangular | 250 | 250 | 625 | 3250 | 0.2 | 496.94 | G300E | 2031250 | 15.94 | G300E | 0 | 0
330 | Story17 | C11 | 50 MPa RC Column (25 cm x 25 cm) | Column | 50MPa | Concrete Rectangular | 250 | 250 | 625 | 3250 | 0.2 | 496.94 | G300E | 2031250 | 15.94 | G300E | 0 | 0
331 | Story17 | C12 | 50 MPa RC Column (25 cm x 25 cm) | Column | 50MPa | Concrete Rectangular | 250 | 250 | 625 | 3250 | 0.2 | 496.94 | G300E | 2031250 | 15.94 | G300E | 0 | 0
332 | Story17 | C13 | 50 MPa RC Column (25 cm x 25 cm) | Column | 50MPa | Concrete Rectangular | 250 | 250 | 625 | 3250 | 0.2 | 496.94 | G300E | 2031250 | 15.94 | G300E | 0 | 0
333 | Story17 | C14 | 50 MPa RC Column (25 cm x 25 cm) | Column | 50MPa | Concrete Rectangular | 250 | 250 | 625 | 3250 | 0.2 | 496.94 | G300E | 2031250 | 15.94 | G300E | 0 | 0
334 | Story17 | C17 | 50 MPa RC Column (25 cm x 25 cm) | Column | 50MPa | Concrete Rectangular | 250 | 250 | 625 | 3250 | 0.2 | 496.94 | G300E | 2031250 | 15.94 | G300E | 0 | 0
335 | Story17 | C18 | 50 MPa RC Column (25 cm x 25 cm) | Column | 50MPa | Concrete Rectangular | 250 | 250 | 625 | 3250 | 0.2 | 496.94 | G300E | 2031250 | 15.94 | G300E | 0 | 0
336 | Story17 | C19 | 50 MPa RC Column (25 cm x 25 cm) | Column | 50MPa | Concrete Rectangular | 250 | 250 | 625 | 3250 | 0.2 | 496.94 | G300E | 2031250 | 15.94 | G300E | 0 | 0
337 | Story17 | C2 | 50 MPa RC Column (25 cm x 25 cm) | Column | 50MPa | Concrete Rectangular | 250 | 250 | 625 | 3250 | 0.2 | 496.94 | G300E | 2031250 | 15.94 | G300E | 0 | 0
338 | Story17 | C20 | 50 MPa RC Column (25 cm x 25 cm) | Column | 50MPa | Concrete Rectangular | 250 | 250 | 625 | 3250 | 0.2 | 496.94 | G300E | 2031250 | 15.94 | G300E | 0 | 0
339 | Story17 | C23 | 50 MPa RC Column (25 cm x 25 cm) | Column | 50MPa | Concrete Rectangular | 250 | 250 | 625 | 3250 | 0.2 | 496.94 | G300E | 2031250 | 15.94 | G300E | 0 | 0
340 | Story17 | C24 | 50 MPa RC Column (25 cm x 25 cm) | Column | 50MPa | Concrete Rectangular | 250 | 250 | 625 | 3250 | 0.2 | 496.94 | G300E | 2031250 | 15.94 | G300E | 0 | 0
341 | Story17 | C25 | 50 MPa RC Column (25 cm x 25 cm) | Column | 50MPa | Concrete Rectangular | 250 | 250 | 625 | 3250 | 0.2 | 496.94 | G300E | 2031250 | 15.94 | G300E | 0 | 0
342 | Story17 | C26 | 50 MPa RC Column (25 cm x 25 cm) | Column | 50MPa | Concrete Rectangular | 250 | 250 | 625 | 3250 | 0.2 | 496.94 | G300E | 2031250 | 15.94 | G300E | 0 | 0
343 | Story17 | C27 | 50 MPa RC Column (25 cm x 25 cm) | Column | 50MPa | Concrete Rectangular | 250 | 250 | 625 | 3250 | 0.2 | 496.94 | G300E | 2031250 | 15.94 | G300E | 0 | 0
344 | Story17 | C28 | 50 MPa RC Column (25 cm x 25 cm) | Column | 50MPa | Concrete Rectangular | 250 | 250 | 625 | 3250 | 0.2 | 496.94 | G300E | 2031250 | 15.94 | G300E | 0 | 0
345 | Story17 | C29 | 50 MPa RC Column (25 cm x 25 cm) | Column | 50MPa | Concrete Rectangular | 250 | 250 | 625 | 3250 | 0.2 | 496.94 | G300E | 2031250 | 15.94 | G300E | 0 | 0
346 | Story17 | C3 | 50 MPa RC Column (25 cm x 25 cm) | Column | 50MPa | Concrete Rectangular | 250 | 250 | 625 | 3250 | 0.2 | 496.94 | G300E | 2031250 | 15.94 | G300E | 0 | 0
347 | Story17 | C30 | 50 MPa RC Column (25 cm x 25 cm) | Column | 50MPa | Concrete Rectangular | 250 | 250 | 625 | 3250 | 0.2 | 496.94 | G300E | 2031250 | 15.94 | G300E | 0 | 0
348 | Story17 | C31 | 50 MPa RC Column (25 cm x 25 cm) | Column | 50MPa | Concrete Rectangular | 250 | 250 | 625 | 3250 | 0.2 | 496.94 | G300E | 2031250 | 15.94 | G300E | 0 | 0
349 | Story17 | C32 | 50 MPa RC Column (25 cm x 25 cm) | Column | 50MPa | Concrete Rectangular | 250 | 250 | 625 | 3250 | 0.2 | 496.94 | G300E | 2031250 | 15.94 | G300E | 0 | 0
350 | Story17 | C33 | 50 MPa RC Column (25 cm x 25 cm) | Column | 50MPa | Concrete Rectangular | 250 | 250 | 625 | 3250 | 0.2 | 496.94 | G300E | 2031250 | 15.94 | G300E | 0 | 0
351 | Story17 | C34 | 50 MPa RC Column (25 cm x 25 cm) | Column | 50MPa | Concrete Rectangular | 250 | 250 | 625 | 3250 | 0.2 | 496.94 | G300E | 2031250 | 15.94 | G300E | 0 | 0
352 | Story17 | C35 | 50 MPa RC Column (25 cm x 25 cm) | Column | 50MPa | Concrete Rectangular | 250 | 250 | 625 | 3250 | 0.2 | 496.94 | G300E | 2031250 | 15.94 | G300E | 0 | 0
353 | Story17 | C36 | 50 MPa RC Column (25 cm x 25 cm) | Column | 50MPa | Concrete Rectangular | 250 | 250 | 625 | 3250 | 0.2 | 496.94 | G300E | 2031250 | 15.94 | G300E | 0 | 0
354 | Story17 | C4 | 50 MPa RC Column (25 cm x 25 cm) | Column | 50MPa | Concrete Rectangular | 250 | 250 | 625 | 3250 | 0.2 | 496.94 | G300E | 2031250 | 15.94 | G300E | 0 | 0
355 | Story17 | C5 | 50 MPa RC Column (25 cm x 25 cm) | Column | 50MPa | Concrete Rectangular | 250 | 250 | 625 | 3250 | 0.2 | 496.94 | G300E | 2031250 | 15.94 | G300E | 0 | 0
356 | Story17 | C6 | 50 MPa RC Column (25 cm x 25 cm) | Column | 50MPa | Concrete Rectangular | 250 | 250 | 625 | 3250 | 0.2 | 496.94 | G300E | 2031250 | 15.94 | G300E | 0 | 0
357 | Story17 | C7 | 50 MPa RC Column (25 cm x 25 cm) | Column | 50MPa | Concrete Rectangular | 250 | 250 | 625 | 3250 | 0.2 | 496.94 | G300E | 2031250 | 15.94 | G300E | 0 | 0
358 | Story17 | C8 | 50 MPa RC Column (25 cm x 25 cm) | Column | 50MPa | Concrete Rectangular | 250 | 250 | 625 | 3250 | 0.2 | 496.94 | G300E | 2031250 | 15.94 | G300E | 0 | 0
359 | Story17 | C9 | 50 MPa RC Column (25 cm x 25 cm) | Column | 50MPa | Concrete Rectangular | 250 | 250 | 625 | 3250 | 0.2 | 496.94 | G300E | 2031250 | 15.94 | G300E | 0 | 0
360 | Story18 | C1 | 50 MPa RC Column (25 cm x 25 cm) | Column | 50MPa | Concrete Rectangular | 250 | 250 | 625 | 3250 | 0.2 | 496.94 | G300E | 2031250 | 15.94 | G300E | 0 | 0
361 | Story18 | C10 | 50 MPa RC Column (25 cm x 25 cm) | Column | 50MPa | Concrete Rectangular | 250 | 250 | 625 | 3250 | 0.2 | 496.94 | G300E | 2031250 | 15.94 | G300E | 0 | 0
362 | Story18 | C11 | 50 MPa RC Column (25 cm x 25 cm) | Column | 50MPa | Concrete Rectangular | 250 | 250 | 625 | 3250 | 0.2 | 496.94 | G300E | 2031250 | 15.94 | G300E | 0 | 0
363 | Story18 | C12 | 50 MPa RC Column (25 cm x 25 cm) | Column | 50MPa | Concrete Rectangular | 250 | 250 | 625 | 3250 | 0.2 | 496.94 | G300E | 2031250 | 15.94 | G300E | 0 | 0
364 | Story18 | C13 | 50 MPa RC Column (25 cm x 25 cm) | Column | 50MPa | Concrete Rectangular | 250 | 250 | 625 | 3250 | 0.2 | 496.94 | G300E | 2031250 | 15.94 | G300E | 0 | 0
365 | Story18 | C14 | 50 MPa RC Column (25 cm x 25 cm) | Column | 50MPa | Concrete Rectangular | 250 | 250 | 625 | 3250 | 0.2 | 496.94 | G300E | 2031250 | 15.94 | G300E | 0 | 0
366 | Story18 | C17 | 50 MPa RC Column (25 cm x 25 cm) | Column | 50MPa | Concrete Rectangular | 250 | 250 | 625 | 3250 | 0.2 | 496.94 | G300E | 2031250 | 15.94 | G300E | 0 | 0
367 | Story18 | C18 | 50 MPa RC Column (25 cm x 25 cm) | Column | 50MPa | Concrete Rectangular | 250 | 250 | 625 | 3250 | 0.2 | 496.94 | G300E | 2031250 | 15.94 | G300E | 0 | 0
368 | Story18 | C19 | 50 MPa RC Column (25 cm x 25 cm) | Column | 50MPa | Concrete Rectangular | 250 | 250 | 625 | 3250 | 0.2 | 496.94 | G300E | 2031250 | 15.94 | G300E | 0 | 0
369 | Story18 | C2 | 50 MPa RC Column (25 cm x 25 cm) | Column | 50MPa | Concrete Rectangular | 250 | 250 | 625 | 3250 | 0.2 | 496.94 | G300E | 2031250 | 15.94 | G300E | 0 | 0
370 | Story18 | C20 | 50 MPa RC Column (25 cm x 25 cm) | Column | 50MPa | Concrete Rectangular | 250 | 250 | 625 | 3250 | 0.2 | 496.94 | G300E | 2031250 | 15.94 | G300E | 0 | 0
371 | Story18 | C23 | 50 MPa RC Column (25 cm x 25 cm) | Column | 50MPa | Concrete Rectangular | 250 | 250 | 625 | 3250 | 0.2 | 496.94 | G300E | 2031250 | 15.94 | G300E | 0 | 0
372 | Story18 | C24 | 50 MPa RC Column (25 cm x 25 cm) | Column | 50MPa | Concrete Rectangular | 250 | 250 | 625 | 3250 | 0.2 | 496.94 | G300E | 2031250 | 15.94 | G300E | 0 | 0
373 | Story18 | C25 | 50 MPa RC Column (25 cm x 25 cm) | Column | 50MPa | Concrete Rectangular | 250 | 250 | 625 | 3250 | 0.2 | 496.94 | G300E | 2031250 | 15.94 | G300E | 0 | 0
374 | Story18 | C26 | 50 MPa RC Column (25 cm x 25 cm) | Column | 50MPa | Concrete Rectangular | 250 | 250 | 625 | 3250 | 0.2 | 496.94 | G300E | 2031250 | 15.94 | G300E | 0 | 0
375 | Story18 | C27 | 50 MPa RC Column (25 cm x 25 cm) | Column | 50MPa | Concrete Rectangular | 250 | 250 | 625 | 3250 | 0.2 | 496.94 | G300E | 2031250 | 15.94 | G300E | 0 | 0
376 | Story18 | C28 | 50 MPa RC Column (25 cm x 25 cm) | Column | 50MPa | Concrete Rectangular | 250 | 250 | 625 | 3250 | 0.2 | 496.94 | G300E | 2031250 | 15.94 | G300E | 0 | 0
377 | Story18 | C29 | 50 MPa RC Column (25 cm x 25 cm) | Column | 50MPa | Concrete Rectangular | 250 | 250 | 625 | 3250 | 0.2 | 496.94 | G300E | 2031250 | 15.94 | G300E | 0 | 0
378 | Story18 | C3 | 50 MPa RC Column (25 cm x 25 cm) | Column | 50MPa | Concrete Rectangular | 250 | 250 | 625 | 3250 | 0.2 | 496.94 | G300E | 2031250 | 15.94 | G300E | 0 | 0
379 | Story18 | C30 | 50 MPa RC Column (25 cm x 25 cm) | Column | 50MPa | Concrete Rectangular | 250 | 250 | 625 | 3250 | 0.2 | 496.94 | G300E | 2031250 | 15.94 | G300E | 0 | 0
380 | Story18 | C31 | 50 MPa RC Column (25 cm x 25 cm) | Column | 50MPa | Concrete Rectangular | 250 | 250 | 625 | 3250 | 0.2 | 496.94 | G300E | 2031250 | 15.94 | G300E | 0 | 0
381 | Story18 | C32 | 50 MPa RC Column (25 cm x 25 cm) | Column | 50MPa | Concrete Rectangular | 250 | 250 | 625 | 3250 | 0.2 | 496.94 | G300E | 2031250 | 15.94 | G300E | 0 | 0
382 | Story18 | C33 | 50 MPa RC Column (25 cm x 25 cm) | Column | 50MPa | Concrete Rectangular | 250 | 250 | 625 | 3250 | 0.2 | 496.94 | G300E | 2031250 | 15.94 | G300E | 0 | 0
383 | Story18 | C34 | 50 MPa RC Column (25 cm x 25 cm) | Column | 50MPa | Concrete Rectangular | 250 | 250 | 625 | 3250 | 0.2 | 496.94 | G300E | 2031250 | 15.94 | G300E | 0 | 0
384 | Story18 | C35 | 50 MPa RC Column (25 cm x 25 cm) | Column | 50MPa | Concrete Rectangular | 250 | 250 | 625 | 3250 | 0.2 | 496.94 | G300E | 2031250 | 15.94 | G300E | 0 | 0
385 | Story18 | C36 | 50 MPa RC Column (25 cm x 25 cm) | Column | 50MPa | Concrete Rectangular | 250 | 250 | 625 | 3250 | 0.2 | 496.94 | G300E | 2031250 | 15.94 | G300E | 0 | 0
386 | Story18 | C4 | 50 MPa RC Column (25 cm x 25 cm) | Column | 50MPa | Concrete Rectangular | 250 | 250 | 625 | 3250 | 0.2 | 496.94 | G300E | 2031250 | 15.94 | G300E | 0 | 0
387 | Story18 | C5 | 50 MPa RC Column (25 cm x 25 cm) | Column | 50MPa | Concrete Rectangular | 250 | 250 | 625 | 3250 | 0.2 | 496.94 | G300E | 2031250 | 15.94 | G300E | 0 | 0
388 | Story18 | C6 | 50 MPa RC Column (25 cm x 25 cm) | Column | 50MPa | Concrete Rectangular | 250 | 250 | 625 | 3250 | 0.2 | 496.94 | G300E | 2031250 | 15.94 | G300E | 0 | 0
389 | Story18 | C7 | 50 MPa RC Column (25 cm x 25 cm) | Column | 50MPa | Concrete Rectangular | 250 | 250 | 625 | 3250 | 0.2 | 496.94 | G300E | 2031250 | 15.94 | G300E | 0 | 0
390 | Story18 | C8 | 50 MPa RC Column (25 cm x 25 cm) | Column | 50MPa | Concrete Rectangular | 250 | 250 | 625 | 3250 | 0.2 | 496.94 | G300E | 2031250 | 15.94 | G300E | 0 | 0
391 | Story18 | C9 | 50 MPa RC Column (25 cm x 25 cm) | Column | 50MPa | Concrete Rectangular | 250 | 250 | 625 | 3250 | 0.2 | 496.94 | G300E | 2031250 | 15.94 | G300E | 0 | 0
392 | Story19 | C1 | 50 MPa RC Column (25 cm x 25 cm) | Column | 50MPa | Concrete Rectangular | 250 | 250 | 625 | 3250 | 0.2 | 496.94 | G300E | 2031250 | 15.94 | G300E | 0 | 0
393 | Story19 | C10 | 50 MPa RC Column (25 cm x 25 cm) | Column | 50MPa | Concrete Rectangular | 250 | 250 | 625 | 3250 | 0.2 | 496.94 | G300E | 2711583.33 | 21.28 | G300E | 0 | 0
394 | Story19 | C11 | 50 MPa RC Column (25 cm x 25 cm) | Column | 50MPa | Concrete Rectangular | 250 | 250 | 625 | 3250 | 0.2 | 496.94 | G300E | 2031250 | 15.94 | G300E | 0 | 0
395 | Story19 | C12 | 50 MPa RC Column (25 cm x 25 cm) | Column | 50MPa | Concrete Rectangular | 250 | 250 | 625 | 3250 | 0.2 | 496.94 | G300E | 2031250 | 15.94 | G300E | 0 | 0
396 | Story19 | C13 | 50 MPa RC Column (25 cm x 25 cm) | Column | 50MPa | Concrete Rectangular | 250 | 250 | 625 | 3250 | 0.2 | 496.94 | G300E | 2031250 | 15.94 | G300E | 0 | 0
397 | Story19 | C14 | 50 MPa RC Column (25 cm x 25 cm) | Column | 50MPa | Concrete Rectangular | 250 | 250 | 625 | 3250 | 0.2 | 496.94 | G300E | 2707250 | 21.24 | G300E | 0 | 0
398 | Story19 | C17 | 50 MPa RC Column (25 cm x 25 cm) | Column | 50MPa | Concrete Rectangular | 250 | 250 | 625 | 3250 | 0.2 | 496.94 | G300E | 2709416.67 | 21.26 | G300E | 0 | 0
399 | Story19 | C18 | 50 MPa RC Column (25 cm x 25 cm) | Column | 50MPa | Concrete Rectangular | 250 | 250 | 625 | 3250 | 0.2 | 496.94 | G300E | 2031250 | 15.94 | G300E | 0 | 0
400 | Story19 | C19 | 50 MPa RC Column (25 cm x 25 cm) | Column | 50MPa | Concrete Rectangular | 250 | 250 | 625 | 3250 | 0.2 | 496.94 | G300E | 2031250 | 15.94 | G300E | 0 | 0
401 | Story19 | C2 | 50 MPa RC Column (25 cm x 25 cm) | Column | 50MPa | Concrete Rectangular | 250 | 250 | 625 | 3250 | 0.2 | 496.94 | G300E | 2031250 | 15.94 | G300E | 0 | 0
402 | Story19 | C20 | 50 MPa RC Column (25 cm x 25 cm) | Column | 50MPa | Concrete Rectangular | 250 | 250 | 625 | 3250 | 0.2 | 496.94 | G300E | 2711583.33 | 21.28 | G300E | 0 | 0
403 | Story19 | C23 | 50 MPa RC Column (25 cm x 25 cm) | Column | 50MPa | Concrete Rectangular | 250 | 250 | 625 | 3250 | 0.2 | 496.94 | G300E | 2709416.67 | 21.26 | G300E | 0 | 0
404 | Story19 | C24 | 50 MPa RC Column (25 cm x 25 cm) | Column | 50MPa | Concrete Rectangular | 250 | 250 | 625 | 3250 | 0.2 | 496.94 | G300E | 2031250 | 15.94 | G300E | 0 | 0
405 | Story19 | C25 | 50 MPa RC Column (25 cm x 25 cm) | Column | 50MPa | Concrete Rectangular | 250 | 250 | 625 | 3250 | 0.2 | 496.94 | G300E | 2031250 | 15.94 | G300E | 0 | 0
406 | Story19 | C26 | 50 MPa RC Column (25 cm x 25 cm) | Column | 50MPa | Concrete Rectangular | 250 | 250 | 625 | 3250 | 0.2 | 496.94 | G300E | 2031250 | 15.94 | G300E | 0 | 0
407 | Story19 | C27 | 50 MPa RC Column (25 cm x 25 cm) | Column | 50MPa | Concrete Rectangular | 250 | 250 | 625 | 3250 | 0.2 | 496.94 | G300E | 2709416.67 | 21.26 | G300E | 0 | 0
408 | Story19 | C28 | 50 MPa RC Column (25 cm x 25 cm) | Column | 50MPa | Concrete Rectangular | 250 | 250 | 625 | 3250 | 0.2 | 496.94 | G300E | 2709416.67 | 21.26 | G300E | 0 | 0
409 | Story19 | C29 | 50 MPa RC Column (25 cm x 25 cm) | Column | 50MPa | Concrete Rectangular | 250 | 250 | 625 | 3250 | 0.2 | 496.94 | G300E | 2031250 | 15.94 | G300E | 0 | 0
410 | Story19 | C3 | 50 MPa RC Column (25 cm x 25 cm) | Column | 50MPa | Concrete Rectangular | 250 | 250 | 625 | 3250 | 0.2 | 496.94 | G300E | 2031250 | 15.94 | G300E | 0 | 0
411 | Story19 | C30 | 50 MPa RC Column (25 cm x 25 cm) | Column | 50MPa | Concrete Rectangular | 250 | 250 | 625 | 3250 | 0.2 | 496.94 | G300E | 2031250 | 15.94 | G300E | 0 | 0
412 | Story19 | C31 | 50 MPa RC Column (25 cm x 25 cm) | Column | 50MPa | Concrete Rectangular | 250 | 250 | 625 | 3250 | 0.2 | 496.94 | G300E | 2031250 | 15.94 | G300E | 0 | 0
413 | Story19 | C32 | 50 MPa RC Column (25 cm x 25 cm) | Column | 50MPa | Concrete Rectangular | 250 | 250 | 625 | 3250 | 0.2 | 496.94 | G300E | 2031250 | 15.94 | G300E | 0 | 0
414 | Story19 | C33 | 50 MPa RC Column (25 cm x 25 cm) | Column | 50MPa | Concrete Rectangular | 250 | 250 | 625 | 3250 | 0.2 | 496.94 | G300E | 2031250 | 15.94 | G300E | 0 | 0
415 | Story19 | C34 | 50 MPa RC Column (25 cm x 25 cm) | Column | 50MPa | Concrete Rectangular | 250 | 250 | 625 | 3250 | 0.2 | 496.94 | G300E | 2031250 | 15.94 | G300E | 0 | 0
416 | Story19 | C35 | 50 MPa RC Column (25 cm x 25 cm) | Column | 50MPa | Concrete Rectangular | 250 | 250 | 625 | 3250 | 0.2 | 496.94 | G300E | 2031250 | 15.94 | G300E | 0 | 0
417 | Story19 | C36 | 50 MPa RC Column (25 cm x 25 cm) | Column | 50MPa | Concrete Rectangular | 250 | 250 | 625 | 3250 | 0.2 | 496.94 | G300E | 2031250 | 15.94 | G300E | 0 | 0
418 | Story19 | C4 | 50 MPa RC Column (25 cm x 25 cm) | Column | 50MPa | Concrete Rectangular | 250 | 250 | 625 | 3250 | 0.2 | 496.94 | G300E | 2031250 | 15.94 | G300E | 0 | 0
419 | Story19 | C5 | 50 MPa RC Column (25 cm x 25 cm) | Column | 50MPa | Concrete Rectangular | 250 | 250 | 625 | 3250 | 0.2 | 496.94 | G300E | 2031250 | 15.94 | G300E | 0 | 0
420 | Story19 | C6 | 50 MPa RC Column (25 cm x 25 cm) | Column | 50MPa | Concrete Rectangular | 250 | 250 | 625 | 3250 | 0.2 | 496.94 | G300E | 2031250 | 15.94 | G300E | 0 | 0
421 | Story19 | C7 | 50 MPa RC Column (25 cm x 25 cm) | Column | 50MPa | Concrete Rectangular | 250 | 250 | 625 | 3250 | 0.2 | 496.94 | G300E | 2031250 | 15.94 | G300E | 0 | 0
422 | Story19 | C8 | 50 MPa RC Column (25 cm x 25 cm) | Column | 50MPa | Concrete Rectangular | 250 | 250 | 625 | 3250 | 0.2 | 496.94 | G300E | 2031250 | 15.94 | G300E | 0 | 0
423 | Story19 | C9 | 50 MPa RC Column (25 cm x 25 cm) | Column | 50MPa | Concrete Rectangular | 250 | 250 | 625 | 3250 | 0.2 | 496.94 | G300E | 2702916.67 | 21.21 | G300E | 0 | 0
424 | Story2 | C1 | 50 MPa RC Column (37.5 cm x 37.5 cm) | Column | 50MPa | Concrete Rectangular | 375 | 375 | 1406.3 | 3250 | 0.46 | 1118.12 | G300E | 4569500 | 35.85 | G300E | 0 | 0
425 | Story2 | C10 | 50 MPa RC Column (37.5 cm x 37.5 cm) | Column | 50MPa | Concrete Rectangular | 375 | 375 | 1406.3 | 3250 | 0.46 | 1118.12 | G300E | 4569500 | 35.85 | G300E | 0 | 0
426 | Story2 | C11 | 50 MPa RC Column (37.5 cm x 37.5 cm) | Column | 50MPa | Concrete Rectangular | 375 | 375 | 1406.3 | 3250 | 0.46 | 1118.12 | G300E | 18146916.67 | 142.39 | G300E | 0 | 0
427 | Story2 | C12 | 50 MPa RC Column (37.5 cm x 37.5 cm) | Column | 50MPa | Concrete Rectangular | 375 | 375 | 1406.3 | 3250 | 0.46 | 1118.12 | G300E | 4569500 | 35.85 | G300E | 0 | 0
428 | Story2 | C13 | 50 MPa RC Column (37.5 cm x 37.5 cm) | Column | 50MPa | Concrete Rectangular | 375 | 375 | 1406.3 | 3250 | 0.46 | 1118.12 | G300E | 4569500 | 35.85 | G300E | 0 | 0
429 | Story2 | C14 | 50 MPa RC Column (37.5 cm x 37.5 cm) | Column | 50MPa | Concrete Rectangular | 375 | 375 | 1406.3 | 3250 | 0.46 | 1118.12 | G300E | 4569500 | 35.85 | G300E | 0 | 0
430 | Story2 | C17 | 50 MPa RC Column (37.5 cm x 37.5 cm) | Column | 50MPa | Concrete Rectangular | 375 | 375 | 1406.3 | 3250 | 0.46 | 1118.12 | G300E | 4569500 | 35.85 | G300E | 0 | 0
431 | Story2 | C18 | 50 MPa RC Column (37.5 cm x 37.5 cm) | Column | 50MPa | Concrete Rectangular | 375 | 375 | 1406.3 | 3250 | 0.46 | 1118.12 | G300E | 4569500 | 35.85 | G300E | 0 | 0
432 | Story2 | C19 | 50 MPa RC Column (37.5 cm x 37.5 cm) | Column | 50MPa | Concrete Rectangular | 375 | 375 | 1406.3 | 3250 | 0.46 | 1118.12 | G300E | 4569500 | 35.85 | G300E | 0 | 0
433 | Story2 | C2 | 50 MPa RC Column (37.5 cm x 37.5 cm) | Column | 50MPa | Concrete Rectangular | 375 | 375 | 1406.3 | 3250 | 0.46 | 1118.12 | G300E | 4569500 | 35.85 | G300E | 0 | 0
434 | Story2 | C20 | 50 MPa RC Column (37.5 cm x 37.5 cm) | Column | 50MPa | Concrete Rectangular | 375 | 375 | 1406.3 | 3250 | 0.46 | 1118.12 | G300E | 4569500 | 35.85 | G300E | 0 | 0
435 | Story2 | C23 | 50 MPa RC Column (37.5 cm x 37.5 cm) | Column | 50MPa | Concrete Rectangular | 375 | 375 | 1406.3 | 3250 | 0.46 | 1118.12 | G300E | 4569500 | 35.85 | G300E | 0 | 0
436 | Story2 | C24 | 50 MPa RC Column (37.5 cm x 37.5 cm) | Column | 50MPa | Concrete Rectangular | 375 | 375 | 1406.3 | 3250 | 0.46 | 1118.12 | G300E | 4569500 | 35.85 | G300E | 0 | 0
437 | Story2 | C25 | 50 MPa RC Column (37.5 cm x 37.5 cm) | Column | 50MPa | Concrete Rectangular | 375 | 375 | 1406.3 | 3250 | 0.46 | 1118.12 | G300E | 4569500 | 35.85 | G300E | 0 | 0
438 | Story2 | C26 | 50 MPa RC Column (37.5 cm x 37.5 cm) | Column | 50MPa | Concrete Rectangular | 375 | 375 | 1406.3 | 3250 | 0.46 | 1118.12 | G300E | 18146916.67 | 142.39 | G300E | 0 | 0
439 | Story2 | C27 | 50 MPa RC Column (37.5 cm x 37.5 cm) | Column | 50MPa | Concrete Rectangular | 375 | 375 | 1406.3 | 3250 | 0.46 | 1118.12 | G300E | 4569500 | 35.85 | G300E | 0 | 0
440 | Story2 | C28 | 50 MPa RC Column (37.5 cm x 37.5 cm) | Column | 50MPa | Concrete Rectangular | 375 | 375 | 1406.3 | 3250 | 0.46 | 1118.12 | G300E | 4569500 | 35.85 | G300E | 0 | 0
441 | Story2 | C29 | 50 MPa RC Column (37.5 cm x 37.5 cm) | Column | 50MPa | Concrete Rectangular | 375 | 375 | 1406.3 | 3250 | 0.46 | 1118.12 | G300E | 18150166.67 | 142.41 | G300E | 0 | 0
442 | Story2 | C3 | 50 MPa RC Column (37.5 cm x 37.5 cm) | Column | 50MPa | Concrete Rectangular | 375 | 375 | 1406.3 | 3250 | 0.46 | 1118.12 | G300E | 4569500 | 35.85 | G300E | 0 | 0
443 | Story2 | C30 | 50 MPa RC Column (37.5 cm x 37.5 cm) | Column | 50MPa | Concrete Rectangular | 375 | 375 | 1406.3 | 3250 | 0.46 | 1118.12 | G300E | 4569500 | 35.85 | G300E | 0 | 0
444 | Story2 | C31 | 50 MPa RC Column (37.5 cm x 37.5 cm) | Column | 50MPa | Concrete Rectangular | 375 | 375 | 1406.3 | 3250 | 0.46 | 1118.12 | G300E | 4569500 | 35.85 | G300E | 0 | 0
445 | Story2 | C32 | 50 MPa RC Column (37.5 cm x 37.5 cm) | Column | 50MPa | Concrete Rectangular | 375 | 375 | 1406.3 | 3250 | 0.46 | 1118.12 | G300E | 4569500 | 35.85 | G300E | 0 | 0
446 | Story2 | C33 | 50 MPa RC Column (37.5 cm x 37.5 cm) | Column | 50MPa | Concrete Rectangular | 375 | 375 | 1406.3 | 3250 | 0.46 | 1118.12 | G300E | 4569500 | 35.85 | G300E | 0 | 0
447 | Story2 | C34 | 50 MPa RC Column (37.5 cm x 37.5 cm) | Column | 50MPa | Concrete Rectangular | 375 | 375 | 1406.3 | 3250 | 0.46 | 1118.12 | G300E | 4569500 | 35.85 | G300E | 0 | 0
448 | Story2 | C35 | 50 MPa RC Column (37.5 cm x 37.5 cm) | Column | 50MPa | Concrete Rectangular | 375 | 375 | 1406.3 | 3250 | 0.46 | 1118.12 | G300E | 4569500 | 35.85 | G300E | 0 | 0
449 | Story2 | C36 | 50 MPa RC Column (37.5 cm x 37.5 cm) | Column | 50MPa | Concrete Rectangular | 375 | 375 | 1406.3 | 3250 | 0.46 | 1118.12 | G300E | 4569500 | 35.85 | G300E | 0 | 0
450 | Story2 | C4 | 50 MPa RC Column (37.5 cm x 37.5 cm) | Column | 50MPa | Concrete Rectangular | 375 | 375 | 1406.3 | 3250 | 0.46 | 1118.12 | G300E | 4569500 | 35.85 | G300E | 0 | 0
451 | Story2 | C5 | 50 MPa RC Column (37.5 cm x 37.5 cm) | Column | 50MPa | Concrete Rectangular | 375 | 375 | 1406.3 | 3250 | 0.46 | 1118.12 | G300E | 4569500 | 35.85 | G300E | 0 | 0
452 | Story2 | C6 | 50 MPa RC Column (37.5 cm x 37.5 cm) | Column | 50MPa | Concrete Rectangular | 375 | 375 | 1406.3 | 3250 | 0.46 | 1118.12 | G300E | 4569500 | 35.85 | G300E | 0 | 0
453 | Story2 | C7 | 50 MPa RC Column (37.5 cm x 37.5 cm) | Column | 50MPa | Concrete Rectangular | 375 | 375 | 1406.3 | 3250 | 0.46 | 1118.12 | G300E | 4569500 | 35.85 | G300E | 0 | 0
454 | Story2 | C8 | 50 MPa RC Column (37.5 cm x 37.5 cm) | Column | 50MPa | Concrete Rectangular | 375 | 375 | 1406.3 | 3250 | 0.46 | 1118.12 | G300E | 18588916.67 | 145.86 | G300E | 0 | 0
455 | Story2 | C9 | 50 MPa RC Column (37.5 cm x 37.5 cm) | Column | 50MPa | Concrete Rectangular | 375 | 375 | 1406.3 | 3250 | 0.46 | 1118.12 | G300E | 4569500 | 35.85 | G300E | 0 | 0
456 | Story20 | C1 | 50 MPa RC Column (25 cm x 25 cm) | Column | 50MPa | Concrete Rectangular | 250 | 250 | 625 | 3250 | 0.2 | 496.94 | G300E | 2031250 | 15.94 | G300E | 0 | 0
457 | Story20 | C10 | 50 MPa RC Column (25 cm x 25 cm) | Column | 50MPa | Concrete Rectangular | 250 | 250 | 625 | 3250 | 0.2 | 496.94 | G300E | 5856500 | 45.95 | G300E | 472875 | 3.71
458 | Story20 | C11 | 50 MPa RC Column (25 cm x 25 cm) | Column | 50MPa | Concrete Rectangular | 250 | 250 | 625 | 3250 | 0.2 | 496.94 | G300E | 2031250 | 15.94 | G300E | 0 | 0
459 | Story20 | C12 | 50 MPa RC Column (25 cm x 25 cm) | Column | 50MPa | Concrete Rectangular | 250 | 250 | 625 | 3250 | 0.2 | 496.94 | G300E | 2348666.67 | 18.43 | G300E | 0 | 0
460 | Story20 | C13 | 50 MPa RC Column (25 cm x 25 cm) | Column | 50MPa | Concrete Rectangular | 250 | 250 | 625 | 3250 | 0.2 | 496.94 | G300E | 2031250 | 15.94 | G300E | 0 | 0
461 | Story20 | C14 | 50 MPa RC Column (25 cm x 25 cm) | Column | 50MPa | Concrete Rectangular | 250 | 250 | 625 | 3250 | 0.2 | 496.94 | G300E | 5841333.33 | 45.83 | G300E | 472875 | 3.71
462 | Story20 | C17 | 50 MPa RC Column (25 cm x 25 cm) | Column | 50MPa | Concrete Rectangular | 250 | 250 | 625 | 3250 | 0.2 | 496.94 | G300E | 5856500 | 45.95 | G300E | 472875 | 3.71
463 | Story20 | C18 | 50 MPa RC Column (25 cm x 25 cm) | Column | 50MPa | Concrete Rectangular | 250 | 250 | 625 | 3250 | 0.2 | 496.94 | G300E | 2031250 | 15.94 | G300E | 0 | 0
464 | Story20 | C19 | 50 MPa RC Column (25 cm x 25 cm) | Column | 50MPa | Concrete Rectangular | 250 | 250 | 625 | 3250 | 0.2 | 496.94 | G300E | 2031250 | 15.94 | G300E | 0 | 0
465 | Story20 | C2 | 50 MPa RC Column (25 cm x 25 cm) | Column | 50MPa | Concrete Rectangular | 250 | 250 | 625 | 3250 | 0.2 | 496.94 | G300E | 2353000 | 18.46 | G300E | 0 | 0
466 | Story20 | C20 | 50 MPa RC Column (25 cm x 25 cm) | Column | 50MPa | Concrete Rectangular | 250 | 250 | 625 | 3250 | 0.2 | 496.94 | G300E | 5856500 | 45.95 | G300E | 472875 | 3.71
467 | Story20 | C23 | 50 MPa RC Column (25 cm x 25 cm) | Column | 50MPa | Concrete Rectangular | 250 | 250 | 625 | 3250 | 0.2 | 496.94 | G300E | 5856500 | 45.95 | G300E | 472875 | 3.71
468 | Story20 | C24 | 50 MPa RC Column (25 cm x 25 cm) | Column | 50MPa | Concrete Rectangular | 250 | 250 | 625 | 3250 | 0.2 | 496.94 | G300E | 2031250 | 15.94 | G300E | 0 | 0
469 | Story20 | C25 | 50 MPa RC Column (25 cm x 25 cm) | Column | 50MPa | Concrete Rectangular | 250 | 250 | 625 | 3250 | 0.2 | 496.94 | G300E | 2348666.67 | 18.43 | G300E | 0 | 0
470 | Story20 | C26 | 50 MPa RC Column (25 cm x 25 cm) | Column | 50MPa | Concrete Rectangular | 250 | 250 | 625 | 3250 | 0.2 | 496.94 | G300E | 2031250 | 15.94 | G300E | 0 | 0
471 | Story20 | C27 | 50 MPa RC Column (25 cm x 25 cm) | Column | 50MPa | Concrete Rectangular | 250 | 250 | 625 | 3250 | 0.2 | 496.94 | G300E | 5856500 | 45.95 | G300E | 472875 | 3.71
472 | Story20 | C28 | 50 MPa RC Column (25 cm x 25 cm) | Column | 50MPa | Concrete Rectangular | 250 | 250 | 625 | 3250 | 0.2 | 496.94 | G300E | 5856500 | 45.95 | G300E | 472875 | 3.71
473 | Story20 | C29 | 50 MPa RC Column (25 cm x 25 cm) | Column | 50MPa | Concrete Rectangular | 250 | 250 | 625 | 3250 | 0.2 | 496.94 | G300E | 2031250 | 15.94 | G300E | 0 | 0
474 | Story20 | C3 | 50 MPa RC Column (25 cm x 25 cm) | Column | 50MPa | Concrete Rectangular | 250 | 250 | 625 | 3250 | 0.2 | 496.94 | G300E | 2031250 | 15.94 | G300E | 0 | 0
475 | Story20 | C30 | 50 MPa RC Column (25 cm x 25 cm) | Column | 50MPa | Concrete Rectangular | 250 | 250 | 625 | 3250 | 0.2 | 496.94 | G300E | 2347583.33 | 18.42 | G300E | 0 | 0
476 | Story20 | C31 | 50 MPa RC Column (25 cm x 25 cm) | Column | 50MPa | Concrete Rectangular | 250 | 250 | 625 | 3250 | 0.2 | 496.94 | G300E | 2031250 | 15.94 | G300E | 0 | 0
477 | Story20 | C32 | 50 MPa RC Column (25 cm x 25 cm) | Column | 50MPa | Concrete Rectangular | 250 | 250 | 625 | 3250 | 0.2 | 496.94 | G300E | 2348666.67 | 18.43 | G300E | 0 | 0
478 | Story20 | C33 | 50 MPa RC Column (25 cm x 25 cm) | Column | 50MPa | Concrete Rectangular | 250 | 250 | 625 | 3250 | 0.2 | 496.94 | G300E | 2031250 | 15.94 | G300E | 0 | 0
479 | Story20 | C34 | 50 MPa RC Column (25 cm x 25 cm) | Column | 50MPa | Concrete Rectangular | 250 | 250 | 625 | 3250 | 0.2 | 496.94 | G300E | 2031250 | 15.94 | G300E | 0 | 0
480 | Story20 | C35 | 50 MPa RC Column (25 cm x 25 cm) | Column | 50MPa | Concrete Rectangular | 250 | 250 | 625 | 3250 | 0.2 | 496.94 | G300E | 2347583.33 | 18.42 | G300E | 0 | 0
481 | Story20 | C36 | 50 MPa RC Column (25 cm x 25 cm) | Column | 50MPa | Concrete Rectangular | 250 | 250 | 625 | 3250 | 0.2 | 496.94 | G300E | 2031250 | 15.94 | G300E | 0 | 0
482 | Story20 | C4 | 50 MPa RC Column (25 cm x 25 cm) | Column | 50MPa | Concrete Rectangular | 250 | 250 | 625 | 3250 | 0.2 | 496.94 | G300E | 2031250 | 15.94 | G300E | 0 | 0
483 | Story20 | C5 | 50 MPa RC Column (25 cm x 25 cm) | Column | 50MPa | Concrete Rectangular | 250 | 250 | 625 | 3250 | 0.2 | 496.94 | G300E | 2348666.67 | 18.43 | G300E | 0 | 0
484 | Story20 | C6 | 50 MPa RC Column (25 cm x 25 cm) | Column | 50MPa | Concrete Rectangular | 250 | 250 | 625 | 3250 | 0.2 | 496.94 | G300E | 2031250 | 15.94 | G300E | 0 | 0
485 | Story20 | C7 | 50 MPa RC Column (25 cm x 25 cm) | Column | 50MPa | Concrete Rectangular | 250 | 250 | 625 | 3250 | 0.2 | 496.94 | G300E | 2351916.67 | 18.45 | G300E | 0 | 0
486 | Story20 | C8 | 50 MPa RC Column (25 cm x 25 cm) | Column | 50MPa | Concrete Rectangular | 250 | 250 | 625 | 3250 | 0.2 | 496.94 | G300E | 2031250 | 15.94 | G300E | 0 | 0
487 | Story20 | C9 | 50 MPa RC Column (25 cm x 25 cm) | Column | 50MPa | Concrete Rectangular | 250 | 250 | 625 | 3250 | 0.2 | 496.94 | G300E | 5840250 | 45.82 | G300E | 472875 | 3.71
488 | Story21 | C1 | 50 MPa RC Column (25 cm x 25 cm) | Column | 50MPa | Concrete Rectangular | 250 | 250 | 625 | 3250 | 0.2 | 496.94 | G300E | 2031250 | 15.94 | G300E | 0 | 0
489 | Story21 | C10 | 50 MPa RC Column (25 cm x 25 cm) | Column | 50MPa | Concrete Rectangular | 250 | 250 | 625 | 3250 | 0.2 | 496.94 | G300E | 2876250 | 22.57 | G300E | 0 | 0
490 | Story21 | C11 | 50 MPa RC Column (25 cm x 25 cm) | Column | 50MPa | Concrete Rectangular | 250 | 250 | 625 | 3250 | 0.2 | 496.94 | G300E | 2031250 | 15.94 | G300E | 0 | 0
491 | Story21 | C12 | 50 MPa RC Column (25 cm x 25 cm) | Column | 50MPa | Concrete Rectangular | 250 | 250 | 625 | 3250 | 0.2 | 496.94 | G300E | 2031250 | 15.94 | G300E | 0 | 0
492 | Story21 | C13 | 50 MPa RC Column (25 cm x 25 cm) | Column | 50MPa | Concrete Rectangular | 250 | 250 | 625 | 3250 | 0.2 | 496.94 | G300E | 2031250 | 15.94 | G300E | 0 | 0
493 | Story21 | C14 | 50 MPa RC Column (25 cm x 25 cm) | Column | 50MPa | Concrete Rectangular | 250 | 250 | 625 | 3250 | 0.2 | 496.94 | G300E | 2867583.33 | 22.5 | G300E | 0 | 0
494 | Story21 | C17 | 50 MPa RC Column (25 cm x 25 cm) | Column | 50MPa | Concrete Rectangular | 250 | 250 | 625 | 3250 | 0.2 | 496.94 | G300E | 2876250 | 22.57 | G300E | 0 | 0
495 | Story21 | C18 | 50 MPa RC Column (25 cm x 25 cm) | Column | 50MPa | Concrete Rectangular | 250 | 250 | 625 | 3250 | 0.2 | 496.94 | G300E | 2031250 | 15.94 | G300E | 0 | 0
496 | Story21 | C19 | 50 MPa RC Column (25 cm x 25 cm) | Column | 50MPa | Concrete Rectangular | 250 | 250 | 625 | 3250 | 0.2 | 496.94 | G300E | 2031250 | 15.94 | G300E | 0 | 0
497 | Story21 | C2 | 50 MPa RC Column (25 cm x 25 cm) | Column | 50MPa | Concrete Rectangular | 250 | 250 | 625 | 3250 | 0.2 | 496.94 | G300E | 2031250 | 15.94 | G300E | 0 | 0
498 | Story21 | C20 | 50 MPa RC Column (25 cm x 25 cm) | Column | 50MPa | Concrete Rectangular | 250 | 250 | 625 | 3250 | 0.2 | 496.94 | G300E | 2876250 | 22.57 | G300E | 0 | 0
499 | Story21 | C23 | 50 MPa RC Column (25 cm x 25 cm) | Column | 50MPa | Concrete Rectangular | 250 | 250 | 625 | 3250 | 0.2 | 496.94 | G300E | 2876250 | 22.57 | G300E | 0 | 0
500 | Story21 | C24 | 50 MPa RC Column (25 cm x 25 cm) | Column | 50MPa | Concrete Rectangular | 250 | 250 | 625 | 3250 | 0.2 | 496.94 | G300E | 2031250 | 15.94 | G300E | 0 | 0
501 | Story21 | C25 | 50 MPa RC Column (25 cm x 25 cm) | Column | 50MPa | Concrete Rectangular | 250 | 250 | 625 | 3250 | 0.2 | 496.94 | G300E | 2031250 | 15.94 | G300E | 0 | 0
502 | Story21 | C26 | 50 MPa RC Column (25 cm x 25 cm) | Column | 50MPa | Concrete Rectangular | 250 | 250 | 625 | 3250 | 0.2 | 496.94 | G300E | 2031250 | 15.94 | G300E | 0 | 0
503 | Story21 | C27 | 50 MPa RC Column (25 cm x 25 cm) | Column | 50MPa | Concrete Rectangular | 250 | 250 | 625 | 3250 | 0.2 | 496.94 | G300E | 2876250 | 22.57 | G300E | 0 | 0
504 | Story21 | C28 | 50 MPa RC Column (25 cm x 25 cm) | Column | 50MPa | Concrete Rectangular | 250 | 250 | 625 | 3250 | 0.2 | 496.94 | G300E | 2876250 | 22.57 | G300E | 0 | 0
505 | Story21 | C29 | 50 MPa RC Column (25 cm x 25 cm) | Column | 50MPa | Concrete Rectangular | 250 | 250 | 625 | 3250 | 0.2 | 496.94 | G300E | 2031250 | 15.94 | G300E | 0 | 0
506 | Story21 | C3 | 50 MPa RC Column (25 cm x 25 cm) | Column | 50MPa | Concrete Rectangular | 250 | 250 | 625 | 3250 | 0.2 | 496.94 | G300E | 2031250 | 15.94 | G300E | 0 | 0
507 | Story21 | C30 | 50 MPa RC Column (25 cm x 25 cm) | Column | 50MPa | Concrete Rectangular | 250 | 250 | 625 | 3250 | 0.2 | 496.94 | G300E | 2031250 | 15.94 | G300E | 0 | 0
508 | Story21 | C31 | 50 MPa RC Column (25 cm x 25 cm) | Column | 50MPa | Concrete Rectangular | 250 | 250 | 625 | 3250 | 0.2 | 496.94 | G300E | 2031250 | 15.94 | G300E | 0 | 0
509 | Story21 | C32 | 50 MPa RC Column (25 cm x 25 cm) | Column | 50MPa | Concrete Rectangular | 250 | 250 | 625 | 3250 | 0.2 | 496.94 | G300E | 2031250 | 15.94 | G300E | 0 | 0
510 | Story21 | C33 | 50 MPa RC Column (25 cm x 25 cm) | Column | 50MPa | Concrete Rectangular | 250 | 250 | 625 | 3250 | 0.2 | 496.94 | G300E | 2031250 | 15.94 | G300E | 0 | 0
511 | Story21 | C34 | 50 MPa RC Column (25 cm x 25 cm) | Column | 50MPa | Concrete Rectangular | 250 | 250 | 625 | 3250 | 0.2 | 496.94 | G300E | 2031250 | 15.94 | G300E | 0 | 0
512 | Story21 | C35 | 50 MPa RC Column (25 cm x 25 cm) | Column | 50MPa | Concrete Rectangular | 250 | 250 | 625 | 3250 | 0.2 | 496.94 | G300E | 2031250 | 15.94 | G300E | 0 | 0
513 | Story21 | C36 | 50 MPa RC Column (25 cm x 25 cm) | Column | 50MPa | Concrete Rectangular | 250 | 250 | 625 | 3250 | 0.2 | 496.94 | G300E | 2031250 | 15.94 | G300E | 0 | 0
514 | Story21 | C4 | 50 MPa RC Column (25 cm x 25 cm) | Column | 50MPa | Concrete Rectangular | 250 | 250 | 625 | 3250 | 0.2 | 496.94 | G300E | 2031250 | 15.94 | G300E | 0 | 0
515 | Story21 | C5 | 50 MPa RC Column (25 cm x 25 cm) | Column | 50MPa | Concrete Rectangular | 250 | 250 | 625 | 3250 | 0.2 | 496.94 | G300E | 2031250 | 15.94 | G300E | 0 | 0
516 | Story21 | C6 | 50 MPa RC Column (25 cm x 25 cm) | Column | 50MPa | Concrete Rectangular | 250 | 250 | 625 | 3250 | 0.2 | 496.94 | G300E | 2031250 | 15.94 | G300E | 0 | 0
517 | Story21 | C7 | 50 MPa RC Column (25 cm x 25 cm) | Column | 50MPa | Concrete Rectangular | 250 | 250 | 625 | 3250 | 0.2 | 496.94 | G300E | 2031250 | 15.94 | G300E | 0 | 0
518 | Story21 | C8 | 50 MPa RC Column (25 cm x 25 cm) | Column | 50MPa | Concrete Rectangular | 250 | 250 | 625 | 3250 | 0.2 | 496.94 | G300E | 2031250 | 15.94 | G300E | 0 | 0
519 | Story21 | C9 | 50 MPa RC Column (25 cm x 25 cm) | Column | 50MPa | Concrete Rectangular | 250 | 250 | 625 | 3250 | 0.2 | 496.94 | G300E | 2865416.67 | 22.48 | G300E | 0 | 0
520 | Story21 | D1 | 50 MPa RC Column (35 cm x 35 cm) | Column | 50MPa | Concrete Rectangular | 350 | 350 | 1225 | 5940.5 | 0.73 | 1780.33 | G300E | 7277112.5 | 57.1 | G300E | 0 | 0
521 | Story21 | D10 | 50 MPa RC Column (35 cm x 35 cm) | Column | 50MPa | Concrete Rectangular | 350 | 350 | 1225 | 5940.5 | 0.73 | 1780.33 | G300E | 8396896.75 | 65.89 | G300E | 0 | 0
522 | Story21 | D11 | 50 MPa RC Column (35 cm x 35 cm) | Column | 50MPa | Concrete Rectangular | 350 | 350 | 1225 | 5940.5 | 0.73 | 1780.33 | G300E | 30978222.38 | 243.07 | G300E | 1696606.8 | 13.31
523 | Story21 | D12 | 50 MPa RC Column (35 cm x 35 cm) | Column | 50MPa | Concrete Rectangular | 350 | 350 | 1225 | 5940.5 | 0.73 | 1780.33 | G300E | 30999014.12 | 243.23 | G300E | 1696606.8 | 13.31
524 | Story21 | D13 | 50 MPa RC Column (35 cm x 35 cm) | Column | 50MPa | Concrete Rectangular | 350 | 350 | 1225 | 5940.5 | 0.73 | 1780.33 | G300E | 8327095.88 | 65.34 | G300E | 0 | 0
525 | Story21 | D14 | 50 MPa RC Column (35 cm x 35 cm) | Column | 50MPa | Concrete Rectangular | 350 | 350 | 1225 | 5940.5 | 0.73 | 1780.33 | G300E | 7277112.5 | 57.1 | G300E | 0 | 0
526 | Story21 | D15 | 50 MPa RC Column (35 cm x 35 cm) | Column | 50MPa | Concrete Rectangular | 350 | 350 | 1225 | 5940.5 | 0.73 | 1780.33 | G300E | 12512178.12 | 98.18 | G300E | 1060379.25 | 8.32
527 | Story21 | D16 | 50 MPa RC Column (35 cm x 35 cm) | Column | 50MPa | Concrete Rectangular | 350 | 350 | 1225 | 5940.5 | 0.73 | 1780.33 | G300E | 30981192.62 | 243.09 | G300E | 1696606.8 | 13.31
528 | Story21 | D17 | 50 MPa RC Column (35 cm x 35 cm) | Column | 50MPa | Concrete Rectangular | 350 | 350 | 1225 | 5940.5 | 0.73 | 1780.33 | G300E | 7277112.5 | 57.1 | G300E | 0 | 0
529 | Story21 | D18 | 50 MPa RC Column (35 cm x 35 cm) | Column | 50MPa | Concrete Rectangular | 350 | 350 | 1225 | 5940.5 | 0.73 | 1780.33 | G300E | 7277112.5 | 57.1 | G300E | 0 | 0
530 | Story21 | D19 | 50 MPa RC Column (35 cm x 35 cm) | Column | 50MPa | Concrete Rectangular | 350 | 350 | 1225 | 5940.5 | 0.73 | 1780.33 | G300E | 7277112.5 | 57.1 | G300E | 0 | 0
531 | Story21 | D2 | 50 MPa RC Column (35 cm x 35 cm) | Column | 50MPa | Concrete Rectangular | 350 | 350 | 1225 | 5940.5 | 0.73 | 1780.33 | G300E | 7277112.5 | 57.1 | G300E | 0 | 0
532 | Story21 | D20 | 50 MPa RC Column (35 cm x 35 cm) | Column | 50MPa | Concrete Rectangular | 350 | 350 | 1225 | 5940.5 | 0.73 | 1780.33 | G300E | 7277112.5 | 57.1 | G300E | 0 | 0
533 | Story21 | D21 | 50 MPa RC Column (35 cm x 35 cm) | Column | 50MPa | Concrete Rectangular | 350 | 350 | 1225 | 5940.5 | 0.73 | 1780.33 | G300E | 12504752.5 | 98.12 | G300E | 1060379.25 | 8.32
534 | Story21 | D22 | 50 MPa RC Column (35 cm x 35 cm) | Column | 50MPa | Concrete Rectangular | 350 | 350 | 1225 | 5940.5 | 0.73 | 1780.33 | G300E | 31000499.25 | 243.24 | G300E | 1696606.8 | 13.31
535 | Story21 | D23 | 50 MPa RC Column (35 cm x 35 cm) | Column | 50MPa | Concrete Rectangular | 350 | 350 | 1225 | 5940.5 | 0.73 | 1780.33 | G300E | 7277112.5 | 57.1 | G300E | 0 | 0
536 | Story21 | D24 | 50 MPa RC Column (35 cm x 35 cm) | Column | 50MPa | Concrete Rectangular | 350 | 350 | 1225 | 5940.5 | 0.73 | 1780.33 | G300E | 7277112.5 | 57.1 | G300E | 0 | 0
537 | Story21 | D25 | 50 MPa RC Column (35 cm x 35 cm) | Column | 50MPa | Concrete Rectangular | 350 | 350 | 1225 | 5940.5 | 0.73 | 1780.33 | G300E | 7277112.5 | 57.1 | G300E | 0 | 0
538 | Story21 | D26 | 50 MPa RC Column (35 cm x 35 cm) | Column | 50MPa | Concrete Rectangular | 350 | 350 | 1225 | 5940.5 | 0.73 | 1780.33 | G300E | 7277112.5 | 57.1 | G300E | 0 | 0
539 | Story21 | D27 | 50 MPa RC Column (35 cm x 35 cm) | Column | 50MPa | Concrete Rectangular | 350 | 350 | 1225 | 5940.5 | 0.73 | 1780.33 | G300E | 7277112.5 | 57.1 | G300E | 0 | 0
540 | Story21 | D28 | 50 MPa RC Column (35 cm x 35 cm) | Column | 50MPa | Concrete Rectangular | 350 | 350 | 1225 | 5940.5 | 0.73 | 1780.33 | G300E | 7277112.5 | 57.1 | G300E | 0 | 0
541 | Story21 | D29 | 50 MPa RC Column (35 cm x 35 cm) | Column | 50MPa | Concrete Rectangular | 350 | 350 | 1225 | 5940.5 | 0.73 | 1780.33 | G300E | 7277112.5 | 57.1 | G300E | 0 | 0
542 | Story21 | D3 | 50 MPa RC Column (35 cm x 35 cm) | Column | 50MPa | Concrete Rectangular | 350 | 350 | 1225 | 5940.5 | 0.73 | 1780.33 | G300E | 8338976.88 | 65.43 | G300E | 0 | 0
543 | Story21 | D30 | 50 MPa RC Column (35 cm x 35 cm) | Column | 50MPa | Concrete Rectangular | 350 | 350 | 1225 | 5940.5 | 0.73 | 1780.33 | G300E | 7277112.5 | 57.1 | G300E | 0 | 0
544 | Story21 | D31 | 50 MPa RC Column (35 cm x 35 cm) | Column | 50MPa | Concrete Rectangular | 350 | 350 | 1225 | 5940.5 | 0.73 | 1780.33 | G300E | 7277112.5 | 57.1 | G300E | 0 | 0
545 | Story21 | D32 | 50 MPa RC Column (35 cm x 35 cm) | Column | 50MPa | Concrete Rectangular | 350 | 350 | 1225 | 5940.5 | 0.73 | 1780.33 | G300E | 7277112.5 | 57.1 | G300E | 0 | 0
546 | Story21 | D33 | 50 MPa RC Column (35 cm x 35 cm) | Column | 50MPa | Concrete Rectangular | 350 | 350 | 1225 | 5940.5 | 0.73 | 1780.33 | G300E | 8389471.12 | 65.83 | G300E | 0 | 0
547 | Story21 | D34 | 50 MPa RC Column (35 cm x 35 cm) | Column | 50MPa | Concrete Rectangular | 350 | 350 | 1225 | 5940.5 | 0.73 | 1780.33 | G300E | 7277112.5 | 57.1 | G300E | 0 | 0
548 | Story21 | D35 | 50 MPa RC Column (35 cm x 35 cm) | Column | 50MPa | Concrete Rectangular | 350 | 350 | 1225 | 5940.5 | 0.73 | 1780.33 | G300E | 7277112.5 | 57.1 | G300E | 0 | 0
549 | Story21 | D36 | 50 MPa RC Column (35 cm x 35 cm) | Column | 50MPa | Concrete Rectangular | 350 | 350 | 1225 | 5940.5 | 0.73 | 1780.33 | G300E | 7277112.5 | 57.1 | G300E | 0 | 0
550 | Story21 | D37 | 50 MPa RC Column (35 cm x 35 cm) | Column | 50MPa | Concrete Rectangular | 350 | 350 | 1225 | 5940.5 | 0.73 | 1780.33 | G300E | 7277112.5 | 57.1 | G300E | 0 | 0
551 | Story21 | D38 | 50 MPa RC Column (35 cm x 35 cm) | Column | 50MPa | Concrete Rectangular | 350 | 350 | 1225 | 5940.5 | 0.73 | 1780.33 | G300E | 7277112.5 | 57.1 | G300E | 0 | 0
552 | Story21 | D39 | 50 MPa RC Column (35 cm x 35 cm) | Column | 50MPa | Concrete Rectangular | 350 | 350 | 1225 | 5940.5 | 0.73 | 1780.33 | G300E | 7277112.5 | 57.1 | G300E | 0 | 0
553 | Story21 | D4 | 50 MPa RC Column (35 cm x 35 cm) | Column | 50MPa | Concrete Rectangular | 350 | 350 | 1225 | 5940.5 | 0.73 | 1780.33 | G300E | 7277112.5 | 57.1 | G300E | 0 | 0
554 | Story21 | D40 | 50 MPa RC Column (35 cm x 35 cm) | Column | 50MPa | Concrete Rectangular | 350 | 350 | 1225 | 5940.5 | 0.73 | 1780.33 | G300E | 7277112.5 | 57.1 | G300E | 0 | 0
555 | Story21 | D41 | 50 MPa RC Column (35 cm x 35 cm) | Column | 50MPa | Concrete Rectangular | 350 | 350 | 1225 | 5940.5 | 0.73 | 1780.33 | G300E | 7277112.5 | 57.1 | G300E | 0 | 0
556 | Story21 | D42 | 50 MPa RC Column (35 cm x 35 cm) | Column | 50MPa | Concrete Rectangular | 350 | 350 | 1225 | 5940.5 | 0.73 | 1780.33 | G300E | 8331551.25 | 65.37 | G300E | 0 | 0
557 | Story21 | D43 | 50 MPa RC Column (35 cm x 35 cm) | Column | 50MPa | Concrete Rectangular | 350 | 350 | 1225 | 5940.5 | 0.73 | 1780.33 | G300E | 7277112.5 | 57.1 | G300E | 0 | 0
558 | Story21 | D44 | 50 MPa RC Column (35 cm x 35 cm) | Column | 50MPa | Concrete Rectangular | 350 | 350 | 1225 | 5940.5 | 0.73 | 1780.33 | G300E | 7277112.5 | 57.1 | G300E | 0 | 0
559 | Story21 | D45 | 50 MPa RC Column (35 cm x 35 cm) | Column | 50MPa | Concrete Rectangular | 350 | 350 | 1225 | 5940.5 | 0.73 | 1780.33 | G300E | 7277112.5 | 57.1 | G300E | 0 | 0
560 | Story21 | D46 | 50 MPa RC Column (35 cm x 35 cm) | Column | 50MPa | Concrete Rectangular | 350 | 350 | 1225 | 5940.5 | 0.73 | 1780.33 | G300E | 7277112.5 | 57.1 | G300E | 0 | 0
561 | Story21 | D47 | 50 MPa RC Column (35 cm x 35 cm) | Column | 50MPa | Concrete Rectangular | 350 | 350 | 1225 | 5940.5 | 0.73 | 1780.33 | G300E | 7277112.5 | 57.1 | G300E | 0 | 0
562 | Story21 | D48 | 50 MPa RC Column (35 cm x 35 cm) | Column | 50MPa | Concrete Rectangular | 350 | 350 | 1225 | 5940.5 | 0.73 | 1780.33 | G300E | 7277112.5 | 57.1 | G300E | 0 | 0
563 | Story21 | D49 | 50 MPa RC Column (35 cm x 35 cm) | Column | 50MPa | Concrete Rectangular | 350 | 350 | 1225 | 5940.5 | 0.73 | 1780.33 | G300E | 7277112.5 | 57.1 | G300E | 0 | 0
564 | Story21 | D5 | 50 MPa RC Column (35 cm x 35 cm) | Column | 50MPa | Concrete Rectangular | 350 | 350 | 1225 | 5940.5 | 0.73 | 1780.33 | G300E | 12507722.75 | 98.14 | G300E | 1060379.25 | 8.32
565 | Story21 | D50 | 50 MPa RC Column (35 cm x 35 cm) | Column | 50MPa | Concrete Rectangular | 350 | 350 | 1225 | 5940.5 | 0.73 | 1780.33 | G300E | 7277112.5 | 57.1 | G300E | 0 | 0
566 | Story21 | D51 | 50 MPa RC Column (35 cm x 35 cm) | Column | 50MPa | Concrete Rectangular | 350 | 350 | 1225 | 5940.5 | 0.73 | 1780.33 | G300E | 7277112.5 | 57.1 | G300E | 0 | 0
567 | Story21 | D52 | 50 MPa RC Column (35 cm x 35 cm) | Column | 50MPa | Concrete Rectangular | 350 | 350 | 1225 | 5940.5 | 0.73 | 1780.33 | G300E | 7277112.5 | 57.1 | G300E | 0 | 0
568 | Story21 | D53 | 50 MPa RC Column (35 cm x 35 cm) | Column | 50MPa | Concrete Rectangular | 350 | 350 | 1225 | 5940.5 | 0.73 | 1780.33 | G300E | 31006439.75 | 243.29 | G300E | 1696606.8 | 13.31
569 | Story21 | D54 | 50 MPa RC Column (35 cm x 35 cm) | Column | 50MPa | Concrete Rectangular | 350 | 350 | 1225 | 5940.5 | 0.73 | 1780.33 | G300E | 12509207.88 | 98.15 | G300E | 1060379.25 | 8.32
570 | Story21 | D55 | 50 MPa RC Column (35 cm x 35 cm) | Column | 50MPa | Concrete Rectangular | 350 | 350 | 1225 | 5940.5 | 0.73 | 1780.33 | G300E | 7277112.5 | 57.1 | G300E | 0 | 0
571 | Story21 | D56 | 50 MPa RC Column (35 cm x 35 cm) | Column | 50MPa | Concrete Rectangular | 350 | 350 | 1225 | 5940.5 | 0.73 | 1780.33 | G300E | 8393926.5 | 65.86 | G300E | 0 | 0
572 | Story21 | D57 | 50 MPa RC Column (35 cm x 35 cm) | Column | 50MPa | Concrete Rectangular | 350 | 350 | 1225 | 5940.5 | 0.73 | 1780.33 | G300E | 7277112.5 | 57.1 | G300E | 0 | 0
573 | Story21 | D58 | 50 MPa RC Column (35 cm x 35 cm) | Column | 50MPa | Concrete Rectangular | 350 | 350 | 1225 | 5940.5 | 0.73 | 1780.33 | G300E | 7277112.5 | 57.1 | G300E | 0 | 0
574 | Story21 | D59 | 50 MPa RC Column (35 cm x 35 cm) | Column | 50MPa | Concrete Rectangular | 350 | 350 | 1225 | 5940.5 | 0.73 | 1780.33 | G300E | 31006439.75 | 243.29 | G300E | 1696606.8 | 13.31
575 | Story21 | D6 | 50 MPa RC Column (35 cm x 35 cm) | Column | 50MPa | Concrete Rectangular | 350 | 350 | 1225 | 5940.5 | 0.73 | 1780.33 | G300E | 7277112.5 | 57.1 | G300E | 0 | 0
576 | Story21 | D60 | 50 MPa RC Column (35 cm x 35 cm) | Column | 50MPa | Concrete Rectangular | 350 | 350 | 1225 | 5940.5 | 0.73 | 1780.33 | G300E | 31004954.62 | 243.28 | G300E | 1696606.8 | 13.31
577 | Story21 | D61 | 50 MPa RC Column (35 cm x 35 cm) | Column | 50MPa | Concrete Rectangular | 350 | 350 | 1225 | 5940.5 | 0.73 | 1780.33 | G300E | 31006439.75 | 243.29 | G300E | 1696606.8 | 13.31
578 | Story21 | D62 | 50 MPa RC Column (35 cm x 35 cm) | Column | 50MPa | Concrete Rectangular | 350 | 350 | 1225 | 5940.5 | 0.73 | 1780.33 | G300E | 12506237.62 | 98.13 | G300E | 1060379.25 | 8.32
579 | Story21 | D63 | 50 MPa RC Column (35 cm x 35 cm) | Column | 50MPa | Concrete Rectangular | 350 | 350 | 1225 | 5940.5 | 0.73 | 1780.33 | G300E | 8324125.62 | 65.31 | G300E | 0 | 0
580 | Story21 | D64 | 50 MPa RC Column (35 cm x 35 cm) | Column | 50MPa | Concrete Rectangular | 350 | 350 | 1225 | 5940.5 | 0.73 | 1780.33 | G300E | 7277112.5 | 57.1 | G300E | 0 | 0
581 | Story21 | D65 | 50 MPa RC Column (35 cm x 35 cm) | Column | 50MPa | Concrete Rectangular | 350 | 350 | 1225 | 5940.5 | 0.73 | 1780.33 | G300E | 12506237.62 | 98.13 | G300E | 1060379.25 | 8.32
582 | Story21 | D66 | 50 MPa RC Column (35 cm x 35 cm) | Column | 50MPa | Concrete Rectangular | 350 | 350 | 1225 | 5940.5 | 0.73 | 1780.33 | G300E | 12509207.88 | 98.15 | G300E | 1060379.25 | 8.32
583 | Story21 | D67 | 50 MPa RC Column (35 cm x 35 cm) | Column | 50MPa | Concrete Rectangular | 350 | 350 | 1225 | 5940.5 | 0.73 | 1780.33 | G300E | 7277112.5 | 57.1 | G300E | 0 | 0
584 | Story21 | D68 | 50 MPa RC Column (35 cm x 35 cm) | Column | 50MPa | Concrete Rectangular | 350 | 350 | 1225 | 5940.5 | 0.73 | 1780.33 | G300E | 7277112.5 | 57.1 | G300E | 0 | 0
585 | Story21 | D69 | 50 MPa RC Column (35 cm x 35 cm) | Column | 50MPa | Concrete Rectangular | 350 | 350 | 1225 | 5940.5 | 0.73 | 1780.33 | G300E | 7277112.5 | 57.1 | G300E | 0 | 0
586 | Story21 | D7 | 50 MPa RC Column (35 cm x 35 cm) | Column | 50MPa | Concrete Rectangular | 350 | 350 | 1225 | 5940.5 | 0.73 | 1780.33 | G300E | 12504752.5 | 98.12 | G300E | 1060379.25 | 8.32
587 | Story21 | D70 | 50 MPa RC Column (35 cm x 35 cm) | Column | 50MPa | Concrete Rectangular | 350 | 350 | 1225 | 5940.5 | 0.73 | 1780.33 | G300E | 7277112.5 | 57.1 | G300E | 0 | 0
588 | Story21 | D71 | 50 MPa RC Column (35 cm x 35 cm) | Column | 50MPa | Concrete Rectangular | 350 | 350 | 1225 | 5940.5 | 0.73 | 1780.33 | G300E | 8386500.88 | 65.8 | G300E | 0 | 0
589 | Story21 | D72 | 50 MPa RC Column (35 cm x 35 cm) | Column | 50MPa | Concrete Rectangular | 350 | 350 | 1225 | 5940.5 | 0.73 | 1780.33 | G300E | 7277112.5 | 57.1 | G300E | 0 | 0
590 | Story21 | D8 | 50 MPa RC Column (35 cm x 35 cm) | Column | 50MPa | Concrete Rectangular | 350 | 350 | 1225 | 5940.5 | 0.73 | 1780.33 | G300E | 7277112.5 | 57.1 | G300E | 0 | 0
591 | Story21 | D9 | 50 MPa RC Column (35 cm x 35 cm) | Column | 50MPa | Concrete Rectangular | 350 | 350 | 1225 | 5940.5 | 0.73 | 1780.33 | G300E | 7277112.5 | 57.1 | G300E | 0 | 0
592 | Story3 | C1 | 50 MPa RC Column (35 cm x 35 cm) | Column | 50MPa | Concrete Rectangular | 350 | 350 | 1225 | 3250 | 0.4 | 974.01 | G300E | 3981250 | 31.24 | G300E | 0 | 0
593 | Story3 | C10 | 50 MPa RC Column (35 cm x 35 cm) | Column | 50MPa | Concrete Rectangular | 350 | 350 | 1225 | 3250 | 0.4 | 974.01 | G300E | 3981250 | 31.24 | G300E | 0 | 0
594 | Story3 | C11 | 50 MPa RC Column (35 cm x 35 cm) | Column | 50MPa | Concrete Rectangular | 350 | 350 | 1225 | 3250 | 0.4 | 974.01 | G300E | 22258166.67 | 174.65 | G300E | 0 | 0
595 | Story3 | C12 | 50 MPa RC Column (35 cm x 35 cm) | Column | 50MPa | Concrete Rectangular | 350 | 350 | 1225 | 3250 | 0.4 | 974.01 | G300E | 3981250 | 31.24 | G300E | 0 | 0
596 | Story3 | C13 | 50 MPa RC Column (35 cm x 35 cm) | Column | 50MPa | Concrete Rectangular | 350 | 350 | 1225 | 3250 | 0.4 | 974.01 | G300E | 3981250 | 31.24 | G300E | 0 | 0
597 | Story3 | C14 | 50 MPa RC Column (35 cm x 35 cm) | Column | 50MPa | Concrete Rectangular | 350 | 350 | 1225 | 3250 | 0.4 | 974.01 | G300E | 3981250 | 31.24 | G300E | 0 | 0
598 | Story3 | C17 | 50 MPa RC Column (35 cm x 35 cm) | Column | 50MPa | Concrete Rectangular | 350 | 350 | 1225 | 3250 | 0.4 | 974.01 | G300E | 3981250 | 31.24 | G300E | 0 | 0
599 | Story3 | C18 | 50 MPa RC Column (35 cm x 35 cm) | Column | 50MPa | Concrete Rectangular | 350 | 350 | 1225 | 3250 | 0.4 | 974.01 | G300E | 3981250 | 31.24 | G300E | 0 | 0
600 | Story3 | C19 | 50 MPa RC Column (35 cm x 35 cm) | Column | 50MPa | Concrete Rectangular | 350 | 350 | 1225 | 3250 | 0.4 | 974.01 | G300E | 3981250 | 31.24 | G300E | 0 | 0
601 | Story3 | C2 | 50 MPa RC Column (35 cm x 35 cm) | Column | 50MPa | Concrete Rectangular | 350 | 350 | 1225 | 3250 | 0.4 | 974.01 | G300E | 3981250 | 31.24 | G300E | 0 | 0
602 | Story3 | C20 | 50 MPa RC Column (35 cm x 35 cm) | Column | 50MPa | Concrete Rectangular | 350 | 350 | 1225 | 3250 | 0.4 | 974.01 | G300E | 3981250 | 31.24 | G300E | 0 | 0
603 | Story3 | C23 | 50 MPa RC Column (35 cm x 35 cm) | Column | 50MPa | Concrete Rectangular | 350 | 350 | 1225 | 3250 | 0.4 | 974.01 | G300E | 3981250 | 31.24 | G300E | 0 | 0
604 | Story3 | C24 | 50 MPa RC Column (35 cm x 35 cm) | Column | 50MPa | Concrete Rectangular | 350 | 350 | 1225 | 3250 | 0.4 | 974.01 | G300E | 3981250 | 31.24 | G300E | 0 | 0
605 | Story3 | C25 | 50 MPa RC Column (35 cm x 35 cm) | Column | 50MPa | Concrete Rectangular | 350 | 350 | 1225 | 3250 | 0.4 | 974.01 | G300E | 3981250 | 31.24 | G300E | 0 | 0
606 | Story3 | C26 | 50 MPa RC Column (35 cm x 35 cm) | Column | 50MPa | Concrete Rectangular | 350 | 350 | 1225 | 3250 | 0.4 | 974.01 | G300E | 22260333.33 | 174.66 | G300E | 0 | 0
607 | Story3 | C27 | 50 MPa RC Column (35 cm x 35 cm) | Column | 50MPa | Concrete Rectangular | 350 | 350 | 1225 | 3250 | 0.4 | 974.01 | G300E | 3981250 | 31.24 | G300E | 0 | 0
608 | Story3 | C28 | 50 MPa RC Column (35 cm x 35 cm) | Column | 50MPa | Concrete Rectangular | 350 | 350 | 1225 | 3250 | 0.4 | 974.01 | G300E | 3981250 | 31.24 | G300E | 0 | 0
609 | Story3 | C29 | 50 MPa RC Column (35 cm x 35 cm) | Column | 50MPa | Concrete Rectangular | 350 | 350 | 1225 | 3250 | 0.4 | 974.01 | G300E | 22261416.67 | 174.67 | G300E | 0 | 0
610 | Story3 | C3 | 50 MPa RC Column (35 cm x 35 cm) | Column | 50MPa | Concrete Rectangular | 350 | 350 | 1225 | 3250 | 0.4 | 974.01 | G300E | 3981250 | 31.24 | G300E | 0 | 0
611 | Story3 | C30 | 50 MPa RC Column (35 cm x 35 cm) | Column | 50MPa | Concrete Rectangular | 350 | 350 | 1225 | 3250 | 0.4 | 974.01 | G300E | 3981250 | 31.24 | G300E | 0 | 0
612 | Story3 | C31 | 50 MPa RC Column (35 cm x 35 cm) | Column | 50MPa | Concrete Rectangular | 350 | 350 | 1225 | 3250 | 0.4 | 974.01 | G300E | 3981250 | 31.24 | G300E | 0 | 0
613 | Story3 | C32 | 50 MPa RC Column (35 cm x 35 cm) | Column | 50MPa | Concrete Rectangular | 350 | 350 | 1225 | 3250 | 0.4 | 974.01 | G300E | 3981250 | 31.24 | G300E | 0 | 0
614 | Story3 | C33 | 50 MPa RC Column (35 cm x 35 cm) | Column | 50MPa | Concrete Rectangular | 350 | 350 | 1225 | 3250 | 0.4 | 974.01 | G300E | 3981250 | 31.24 | G300E | 0 | 0
615 | Story3 | C34 | 50 MPa RC Column (35 cm x 35 cm) | Column | 50MPa | Concrete Rectangular | 350 | 350 | 1225 | 3250 | 0.4 | 974.01 | G300E | 3981250 | 31.24 | G300E | 0 | 0
616 | Story3 | C35 | 50 MPa RC Column (35 cm x 35 cm) | Column | 50MPa | Concrete Rectangular | 350 | 350 | 1225 | 3250 | 0.4 | 974.01 | G300E | 3981250 | 31.24 | G300E | 0 | 0
617 | Story3 | C36 | 50 MPa RC Column (35 cm x 35 cm) | Column | 50MPa | Concrete Rectangular | 350 | 350 | 1225 | 3250 | 0.4 | 974.01 | G300E | 3981250 | 31.24 | G300E | 0 | 0
618 | Story3 | C4 | 50 MPa RC Column (35 cm x 35 cm) | Column | 50MPa | Concrete Rectangular | 350 | 350 | 1225 | 3250 | 0.4 | 974.01 | G300E | 3981250 | 31.24 | G300E | 0 | 0
619 | Story3 | C5 | 50 MPa RC Column (35 cm x 35 cm) | Column | 50MPa | Concrete Rectangular | 350 | 350 | 1225 | 3250 | 0.4 | 974.01 | G300E | 3981250 | 31.24 | G300E | 0 | 0
620 | Story3 | C6 | 50 MPa RC Column (35 cm x 35 cm) | Column | 50MPa | Concrete Rectangular | 350 | 350 | 1225 | 3250 | 0.4 | 974.01 | G300E | 3981250 | 31.24 | G300E | 0 | 0
621 | Story3 | C7 | 50 MPa RC Column (35 cm x 35 cm) | Column | 50MPa | Concrete Rectangular | 350 | 350 | 1225 | 3250 | 0.4 | 974.01 | G300E | 3981250 | 31.24 | G300E | 0 | 0
622 | Story3 | C8 | 50 MPa RC Column (35 cm x 35 cm) | Column | 50MPa | Concrete Rectangular | 350 | 350 | 1225 | 3250 | 0.4 | 974.01 | G300E | 22654666.67 | 177.76 | G300E | 0 | 0
623 | Story3 | C9 | 50 MPa RC Column (35 cm x 35 cm) | Column | 50MPa | Concrete Rectangular | 350 | 350 | 1225 | 3250 | 0.4 | 974.01 | G300E | 3981250 | 31.24 | G300E | 0 | 0
624 | Story4 | C1 | 50 MPa RC Column (35 cm x 35 cm) | Column | 50MPa | Concrete Rectangular | 350 | 350 | 1225 | 3250 | 0.4 | 974.01 | G300E | 3981250 | 31.24 | G300E | 0 | 0
625 | Story4 | C10 | 50 MPa RC Column (35 cm x 35 cm) | Column | 50MPa | Concrete Rectangular | 350 | 350 | 1225 | 3250 | 0.4 | 974.01 | G300E | 3981250 | 31.24 | G300E | 0 | 0
626 | Story4 | C11 | 50 MPa RC Column (35 cm x 35 cm) | Column | 50MPa | Concrete Rectangular | 350 | 350 | 1225 | 3250 | 0.4 | 974.01 | G300E | 16558750 | 129.93 | G300E | 0 | 0
627 | Story4 | C12 | 50 MPa RC Column (35 cm x 35 cm) | Column | 50MPa | Concrete Rectangular | 350 | 350 | 1225 | 3250 | 0.4 | 974.01 | G300E | 3981250 | 31.24 | G300E | 0 | 0
628 | Story4 | C13 | 50 MPa RC Column (35 cm x 35 cm) | Column | 50MPa | Concrete Rectangular | 350 | 350 | 1225 | 3250 | 0.4 | 974.01 | G300E | 3981250 | 31.24 | G300E | 0 | 0
629 | Story4 | C14 | 50 MPa RC Column (35 cm x 35 cm) | Column | 50MPa | Concrete Rectangular | 350 | 350 | 1225 | 3250 | 0.4 | 974.01 | G300E | 3981250 | 31.24 | G300E | 0 | 0
630 | Story4 | C17 | 50 MPa RC Column (35 cm x 35 cm) | Column | 50MPa | Concrete Rectangular | 350 | 350 | 1225 | 3250 | 0.4 | 974.01 | G300E | 3981250 | 31.24 | G300E | 0 | 0
631 | Story4 | C18 | 50 MPa RC Column (35 cm x 35 cm) | Column | 50MPa | Concrete Rectangular | 350 | 350 | 1225 | 3250 | 0.4 | 974.01 | G300E | 3981250 | 31.24 | G300E | 0 | 0
632 | Story4 | C19 | 50 MPa RC Column (35 cm x 35 cm) | Column | 50MPa | Concrete Rectangular | 350 | 350 | 1225 | 3250 | 0.4 | 974.01 | G300E | 3981250 | 31.24 | G300E | 0 | 0
633 | Story4 | C2 | 50 MPa RC Column (35 cm x 35 cm) | Column | 50MPa | Concrete Rectangular | 350 | 350 | 1225 | 3250 | 0.4 | 974.01 | G300E | 3981250 | 31.24 | G300E | 0 | 0
634 | Story4 | C20 | 50 MPa RC Column (35 cm x 35 cm) | Column | 50MPa | Concrete Rectangular | 350 | 350 | 1225 | 3250 | 0.4 | 974.01 | G300E | 3981250 | 31.24 | G300E | 0 | 0
635 | Story4 | C23 | 50 MPa RC Column (35 cm x 35 cm) | Column | 50MPa | Concrete Rectangular | 350 | 350 | 1225 | 3250 | 0.4 | 974.01 | G300E | 3981250 | 31.24 | G300E | 0 | 0
636 | Story4 | C24 | 50 MPa RC Column (35 cm x 35 cm) | Column | 50MPa | Concrete Rectangular | 350 | 350 | 1225 | 3250 | 0.4 | 974.01 | G300E | 3981250 | 31.24 | G300E | 0 | 0
637 | Story4 | C25 | 50 MPa RC Column (35 cm x 35 cm) | Column | 50MPa | Concrete Rectangular | 350 | 350 | 1225 | 3250 | 0.4 | 974.01 | G300E | 3981250 | 31.24 | G300E | 0 | 0
638 | Story4 | C26 | 50 MPa RC Column (35 cm x 35 cm) | Column | 50MPa | Concrete Rectangular | 350 | 350 | 1225 | 3250 | 0.4 | 974.01 | G300E | 16558750 | 129.93 | G300E | 0 | 0
639 | Story4 | C27 | 50 MPa RC Column (35 cm x 35 cm) | Column | 50MPa | Concrete Rectangular | 350 | 350 | 1225 | 3250 | 0.4 | 974.01 | G300E | 3981250 | 31.24 | G300E | 0 | 0
640 | Story4 | C28 | 50 MPa RC Column (35 cm x 35 cm) | Column | 50MPa | Concrete Rectangular | 350 | 350 | 1225 | 3250 | 0.4 | 974.01 | G300E | 3981250 | 31.24 | G300E | 0 | 0
641 | Story4 | C29 | 50 MPa RC Column (35 cm x 35 cm) | Column | 50MPa | Concrete Rectangular | 350 | 350 | 1225 | 3250 | 0.4 | 974.01 | G300E | 16562000 | 129.95 | G300E | 0 | 0
642 | Story4 | C3 | 50 MPa RC Column (35 cm x 35 cm) | Column | 50MPa | Concrete Rectangular | 350 | 350 | 1225 | 3250 | 0.4 | 974.01 | G300E | 3981250 | 31.24 | G300E | 0 | 0
643 | Story4 | C30 | 50 MPa RC Column (35 cm x 35 cm) | Column | 50MPa | Concrete Rectangular | 350 | 350 | 1225 | 3250 | 0.4 | 974.01 | G300E | 3981250 | 31.24 | G300E | 0 | 0
644 | Story4 | C31 | 50 MPa RC Column (35 cm x 35 cm) | Column | 50MPa | Concrete Rectangular | 350 | 350 | 1225 | 3250 | 0.4 | 974.01 | G300E | 3981250 | 31.24 | G300E | 0 | 0
645 | Story4 | C32 | 50 MPa RC Column (35 cm x 35 cm) | Column | 50MPa | Concrete Rectangular | 350 | 350 | 1225 | 3250 | 0.4 | 974.01 | G300E | 3981250 | 31.24 | G300E | 0 | 0
646 | Story4 | C33 | 50 MPa RC Column (35 cm x 35 cm) | Column | 50MPa | Concrete Rectangular | 350 | 350 | 1225 | 3250 | 0.4 | 974.01 | G300E | 3981250 | 31.24 | G300E | 0 | 0
647 | Story4 | C34 | 50 MPa RC Column (35 cm x 35 cm) | Column | 50MPa | Concrete Rectangular | 350 | 350 | 1225 | 3250 | 0.4 | 974.01 | G300E | 3981250 | 31.24 | G300E | 0 | 0
648 | Story4 | C35 | 50 MPa RC Column (35 cm x 35 cm) | Column | 50MPa | Concrete Rectangular | 350 | 350 | 1225 | 3250 | 0.4 | 974.01 | G300E | 3981250 | 31.24 | G300E | 0 | 0
649 | Story4 | C36 | 50 MPa RC Column (35 cm x 35 cm) | Column | 50MPa | Concrete Rectangular | 350 | 350 | 1225 | 3250 | 0.4 | 974.01 | G300E | 3981250 | 31.24 | G300E | 0 | 0
650 | Story4 | C4 | 50 MPa RC Column (35 cm x 35 cm) | Column | 50MPa | Concrete Rectangular | 350 | 350 | 1225 | 3250 | 0.4 | 974.01 | G300E | 3981250 | 31.24 | G300E | 0 | 0
651 | Story4 | C5 | 50 MPa RC Column (35 cm x 35 cm) | Column | 50MPa | Concrete Rectangular | 350 | 350 | 1225 | 3250 | 0.4 | 974.01 | G300E | 3981250 | 31.24 | G300E | 0 | 0
652 | Story4 | C6 | 50 MPa RC Column (35 cm x 35 cm) | Column | 50MPa | Concrete Rectangular | 350 | 350 | 1225 | 3250 | 0.4 | 974.01 | G300E | 3981250 | 31.24 | G300E | 0 | 0
653 | Story4 | C7 | 50 MPa RC Column (35 cm x 35 cm) | Column | 50MPa | Concrete Rectangular | 350 | 350 | 1225 | 3250 | 0.4 | 974.01 | G300E | 3981250 | 31.24 | G300E | 0 | 0
654 | Story4 | C8 | 50 MPa RC Column (35 cm x 35 cm) | Column | 50MPa | Concrete Rectangular | 350 | 350 | 1225 | 3250 | 0.4 | 974.01 | G300E | 16909750 | 132.68 | G300E | 0 | 0
655 | Story4 | C9 | 50 MPa RC Column (35 cm x 35 cm) | Column | 50MPa | Concrete Rectangular | 350 | 350 | 1225 | 3250 | 0.4 | 974.01 | G300E | 3981250 | 31.24 | G300E | 0 | 0
656 | Story5 | C1 | 50 MPa RC Column (32.5 cm x 32.5 cm) | Column | 50MPa | Concrete Rectangular | 325 | 325 | 1056.3 | 3250 | 0.34 | 839.83 | G300E | 3432000 | 26.93 | G300E | 0 | 0
657 | Story5 | C10 | 50 MPa RC Column (32.5 cm x 32.5 cm) | Column | 50MPa | Concrete Rectangular | 325 | 325 | 1056.3 | 3250 | 0.34 | 839.83 | G300E | 3432000 | 26.93 | G300E | 0 | 0
658 | Story5 | C11 | 50 MPa RC Column (32.5 cm x 32.5 cm) | Column | 50MPa | Concrete Rectangular | 325 | 325 | 1056.3 | 3250 | 0.34 | 839.83 | G300E | 20364500 | 159.79 | G300E | 0 | 0
659 | Story5 | C12 | 50 MPa RC Column (32.5 cm x 32.5 cm) | Column | 50MPa | Concrete Rectangular | 325 | 325 | 1056.3 | 3250 | 0.34 | 839.83 | G300E | 3432000 | 26.93 | G300E | 0 | 0
660 | Story5 | C13 | 50 MPa RC Column (32.5 cm x 32.5 cm) | Column | 50MPa | Concrete Rectangular | 325 | 325 | 1056.3 | 3250 | 0.34 | 839.83 | G300E | 3432000 | 26.93 | G300E | 0 | 0
661 | Story5 | C14 | 50 MPa RC Column (32.5 cm x 32.5 cm) | Column | 50MPa | Concrete Rectangular | 325 | 325 | 1056.3 | 3250 | 0.34 | 839.83 | G300E | 3432000 | 26.93 | G300E | 0 | 0
662 | Story5 | C17 | 50 MPa RC Column (32.5 cm x 32.5 cm) | Column | 50MPa | Concrete Rectangular | 325 | 325 | 1056.3 | 3250 | 0.34 | 839.83 | G300E | 3432000 | 26.93 | G300E | 0 | 0
663 | Story5 | C18 | 50 MPa RC Column (32.5 cm x 32.5 cm) | Column | 50MPa | Concrete Rectangular | 325 | 325 | 1056.3 | 3250 | 0.34 | 839.83 | G300E | 3432000 | 26.93 | G300E | 0 | 0
664 | Story5 | C19 | 50 MPa RC Column (32.5 cm x 32.5 cm) | Column | 50MPa | Concrete Rectangular | 325 | 325 | 1056.3 | 3250 | 0.34 | 839.83 | G300E | 3432000 | 26.93 | G300E | 0 | 0
665 | Story5 | C2 | 50 MPa RC Column (32.5 cm x 32.5 cm) | Column | 50MPa | Concrete Rectangular | 325 | 325 | 1056.3 | 3250 | 0.34 | 839.83 | G300E | 3432000 | 26.93 | G300E | 0 | 0
666 | Story5 | C20 | 50 MPa RC Column (32.5 cm x 32.5 cm) | Column | 50MPa | Concrete Rectangular | 325 | 325 | 1056.3 | 3250 | 0.34 | 839.83 | G300E | 3432000 | 26.93 | G300E | 0 | 0
667 | Story5 | C23 | 50 MPa RC Column (32.5 cm x 32.5 cm) | Column | 50MPa | Concrete Rectangular | 325 | 325 | 1056.3 | 3250 | 0.34 | 839.83 | G300E | 3432000 | 26.93 | G300E | 0 | 0
668 | Story5 | C24 | 50 MPa RC Column (32.5 cm x 32.5 cm) | Column | 50MPa | Concrete Rectangular | 325 | 325 | 1056.3 | 3250 | 0.34 | 839.83 | G300E | 3432000 | 26.93 | G300E | 0 | 0
669 | Story5 | C25 | 50 MPa RC Column (32.5 cm x 32.5 cm) | Column | 50MPa | Concrete Rectangular | 325 | 325 | 1056.3 | 3250 | 0.34 | 839.83 | G300E | 3432000 | 26.93 | G300E | 0 | 0
670 | Story5 | C26 | 50 MPa RC Column (32.5 cm x 32.5 cm) | Column | 50MPa | Concrete Rectangular | 325 | 325 | 1056.3 | 3250 | 0.34 | 839.83 | G300E | 20364500 | 159.79 | G300E | 0 | 0
671 | Story5 | C27 | 50 MPa RC Column (32.5 cm x 32.5 cm) | Column | 50MPa | Concrete Rectangular | 325 | 325 | 1056.3 | 3250 | 0.34 | 839.83 | G300E | 3432000 | 26.93 | G300E | 0 | 0
672 | Story5 | C28 | 50 MPa RC Column (32.5 cm x 32.5 cm) | Column | 50MPa | Concrete Rectangular | 325 | 325 | 1056.3 | 3250 | 0.34 | 839.83 | G300E | 3432000 | 26.93 | G300E | 0 | 0
673 | Story5 | C29 | 50 MPa RC Column (32.5 cm x 32.5 cm) | Column | 50MPa | Concrete Rectangular | 325 | 325 | 1056.3 | 3250 | 0.34 | 839.83 | G300E | 20366666.67 | 159.8 | G300E | 0 | 0
674 | Story5 | C3 | 50 MPa RC Column (32.5 cm x 32.5 cm) | Column | 50MPa | Concrete Rectangular | 325 | 325 | 1056.3 | 3250 | 0.34 | 839.83 | G300E | 3432000 | 26.93 | G300E | 0 | 0
675 | Story5 | C30 | 50 MPa RC Column (32.5 cm x 32.5 cm) | Column | 50MPa | Concrete Rectangular | 325 | 325 | 1056.3 | 3250 | 0.34 | 839.83 | G300E | 3432000 | 26.93 | G300E | 0 | 0
676 | Story5 | C31 | 50 MPa RC Column (32.5 cm x 32.5 cm) | Column | 50MPa | Concrete Rectangular | 325 | 325 | 1056.3 | 3250 | 0.34 | 839.83 | G300E | 3432000 | 26.93 | G300E | 0 | 0
677 | Story5 | C32 | 50 MPa RC Column (32.5 cm x 32.5 cm) | Column | 50MPa | Concrete Rectangular | 325 | 325 | 1056.3 | 3250 | 0.34 | 839.83 | G300E | 3432000 | 26.93 | G300E | 0 | 0
678 | Story5 | C33 | 50 MPa RC Column (32.5 cm x 32.5 cm) | Column | 50MPa | Concrete Rectangular | 325 | 325 | 1056.3 | 3250 | 0.34 | 839.83 | G300E | 3432000 | 26.93 | G300E | 0 | 0
679 | Story5 | C34 | 50 MPa RC Column (32.5 cm x 32.5 cm) | Column | 50MPa | Concrete Rectangular | 325 | 325 | 1056.3 | 3250 | 0.34 | 839.83 | G300E | 3432000 | 26.93 | G300E | 0 | 0
680 | Story5 | C35 | 50 MPa RC Column (32.5 cm x 32.5 cm) | Column | 50MPa | Concrete Rectangular | 325 | 325 | 1056.3 | 3250 | 0.34 | 839.83 | G300E | 3432000 | 26.93 | G300E | 0 | 0
681 | Story5 | C36 | 50 MPa RC Column (32.5 cm x 32.5 cm) | Column | 50MPa | Concrete Rectangular | 325 | 325 | 1056.3 | 3250 | 0.34 | 839.83 | G300E | 3432000 | 26.93 | G300E | 0 | 0
682 | Story5 | C4 | 50 MPa RC Column (32.5 cm x 32.5 cm) | Column | 50MPa | Concrete Rectangular | 325 | 325 | 1056.3 | 3250 | 0.34 | 839.83 | G300E | 3432000 | 26.93 | G300E | 0 | 0
683 | Story5 | C5 | 50 MPa RC Column (32.5 cm x 32.5 cm) | Column | 50MPa | Concrete Rectangular | 325 | 325 | 1056.3 | 3250 | 0.34 | 839.83 | G300E | 3432000 | 26.93 | G300E | 0 | 0
684 | Story5 | C6 | 50 MPa RC Column (32.5 cm x 32.5 cm) | Column | 50MPa | Concrete Rectangular | 325 | 325 | 1056.3 | 3250 | 0.34 | 839.83 | G300E | 3432000 | 26.93 | G300E | 0 | 0
685 | Story5 | C7 | 50 MPa RC Column (32.5 cm x 32.5 cm) | Column | 50MPa | Concrete Rectangular | 325 | 325 | 1056.3 | 3250 | 0.34 | 839.83 | G300E | 3432000 | 26.93 | G300E | 0 | 0
686 | Story5 | C8 | 50 MPa RC Column (32.5 cm x 32.5 cm) | Column | 50MPa | Concrete Rectangular | 325 | 325 | 1056.3 | 3250 | 0.34 | 839.83 | G300E | 20594166.67 | 161.59 | G300E | 0 | 0
687 | Story5 | C9 | 50 MPa RC Column (32.5 cm x 32.5 cm) | Column | 50MPa | Concrete Rectangular | 325 | 325 | 1056.3 | 3250 | 0.34 | 839.83 | G300E | 3432000 | 26.93 | G300E | 0 | 0
688 | Story6 | C1 | 50 MPa RC Column (32.5 cm x 32.5 cm) | Column | 50MPa | Concrete Rectangular | 325 | 325 | 1056.3 | 3250 | 0.34 | 839.83 | G300E | 3432000 | 26.93 | G300E | 0 | 0
689 | Story6 | C10 | 50 MPa RC Column (32.5 cm x 32.5 cm) | Column | 50MPa | Concrete Rectangular | 325 | 325 | 1056.3 | 3250 | 0.34 | 839.83 | G300E | 3432000 | 26.93 | G300E | 0 | 0
690 | Story6 | C11 | 50 MPa RC Column (32.5 cm x 32.5 cm) | Column | 50MPa | Concrete Rectangular | 325 | 325 | 1056.3 | 3250 | 0.34 | 839.83 | G300E | 15314000 | 120.16 | G300E | 0 | 0
691 | Story6 | C12 | 50 MPa RC Column (32.5 cm x 32.5 cm) | Column | 50MPa | Concrete Rectangular | 325 | 325 | 1056.3 | 3250 | 0.34 | 839.83 | G300E | 3432000 | 26.93 | G300E | 0 | 0
692 | Story6 | C13 | 50 MPa RC Column (32.5 cm x 32.5 cm) | Column | 50MPa | Concrete Rectangular | 325 | 325 | 1056.3 | 3250 | 0.34 | 839.83 | G300E | 3432000 | 26.93 | G300E | 0 | 0
693 | Story6 | C14 | 50 MPa RC Column (32.5 cm x 32.5 cm) | Column | 50MPa | Concrete Rectangular | 325 | 325 | 1056.3 | 3250 | 0.34 | 839.83 | G300E | 3432000 | 26.93 | G300E | 0 | 0
694 | Story6 | C17 | 50 MPa RC Column (32.5 cm x 32.5 cm) | Column | 50MPa | Concrete Rectangular | 325 | 325 | 1056.3 | 3250 | 0.34 | 839.83 | G300E | 3432000 | 26.93 | G300E | 0 | 0
695 | Story6 | C18 | 50 MPa RC Column (32.5 cm x 32.5 cm) | Column | 50MPa | Concrete Rectangular | 325 | 325 | 1056.3 | 3250 | 0.34 | 839.83 | G300E | 3432000 | 26.93 | G300E | 0 | 0
696 | Story6 | C19 | 50 MPa RC Column (32.5 cm x 32.5 cm) | Column | 50MPa | Concrete Rectangular | 325 | 325 | 1056.3 | 3250 | 0.34 | 839.83 | G300E | 3432000 | 26.93 | G300E | 0 | 0
697 | Story6 | C2 | 50 MPa RC Column (32.5 cm x 32.5 cm) | Column | 50MPa | Concrete Rectangular | 325 | 325 | 1056.3 | 3250 | 0.34 | 839.83 | G300E | 3432000 | 26.93 | G300E | 0 | 0
698 | Story6 | C20 | 50 MPa RC Column (32.5 cm x 32.5 cm) | Column | 50MPa | Concrete Rectangular | 325 | 325 | 1056.3 | 3250 | 0.34 | 839.83 | G300E | 3432000 | 26.93 | G300E | 0 | 0
699 | Story6 | C23 | 50 MPa RC Column (32.5 cm x 32.5 cm) | Column | 50MPa | Concrete Rectangular | 325 | 325 | 1056.3 | 3250 | 0.34 | 839.83 | G300E | 3432000 | 26.93 | G300E | 0 | 0
700 | Story6 | C24 | 50 MPa RC Column (32.5 cm x 32.5 cm) | Column | 50MPa | Concrete Rectangular | 325 | 325 | 1056.3 | 3250 | 0.34 | 839.83 | G300E | 3432000 | 26.93 | G300E | 0 | 0
701 | Story6 | C25 | 50 MPa RC Column (32.5 cm x 32.5 cm) | Column | 50MPa | Concrete Rectangular | 325 | 325 | 1056.3 | 3250 | 0.34 | 839.83 | G300E | 3432000 | 26.93 | G300E | 0 | 0
702 | Story6 | C26 | 50 MPa RC Column (32.5 cm x 32.5 cm) | Column | 50MPa | Concrete Rectangular | 325 | 325 | 1056.3 | 3250 | 0.34 | 839.83 | G300E | 15316166.67 | 120.18 | G300E | 0 | 0
703 | Story6 | C27 | 50 MPa RC Column (32.5 cm x 32.5 cm) | Column | 50MPa | Concrete Rectangular | 325 | 325 | 1056.3 | 3250 | 0.34 | 839.83 | G300E | 3432000 | 26.93 | G300E | 0 | 0
704 | Story6 | C28 | 50 MPa RC Column (32.5 cm x 32.5 cm) | Column | 50MPa | Concrete Rectangular | 325 | 325 | 1056.3 | 3250 | 0.34 | 839.83 | G300E | 3432000 | 26.93 | G300E | 0 | 0
705 | Story6 | C29 | 50 MPa RC Column (32.5 cm x 32.5 cm) | Column | 50MPa | Concrete Rectangular | 325 | 325 | 1056.3 | 3250 | 0.34 | 839.83 | G300E | 15319416.67 | 120.2 | G300E | 0 | 0
706 | Story6 | C3 | 50 MPa RC Column (32.5 cm x 32.5 cm) | Column | 50MPa | Concrete Rectangular | 325 | 325 | 1056.3 | 3250 | 0.34 | 839.83 | G300E | 3432000 | 26.93 | G300E | 0 | 0
707 | Story6 | C30 | 50 MPa RC Column (32.5 cm x 32.5 cm) | Column | 50MPa | Concrete Rectangular | 325 | 325 | 1056.3 | 3250 | 0.34 | 839.83 | G300E | 3432000 | 26.93 | G300E | 0 | 0
708 | Story6 | C31 | 50 MPa RC Column (32.5 cm x 32.5 cm) | Column | 50MPa | Concrete Rectangular | 325 | 325 | 1056.3 | 3250 | 0.34 | 839.83 | G300E | 3432000 | 26.93 | G300E | 0 | 0
709 | Story6 | C32 | 50 MPa RC Column (32.5 cm x 32.5 cm) | Column | 50MPa | Concrete Rectangular | 325 | 325 | 1056.3 | 3250 | 0.34 | 839.83 | G300E | 3432000 | 26.93 | G300E | 0 | 0
710 | Story6 | C33 | 50 MPa RC Column (32.5 cm x 32.5 cm) | Column | 50MPa | Concrete Rectangular | 325 | 325 | 1056.3 | 3250 | 0.34 | 839.83 | G300E | 3432000 | 26.93 | G300E | 0 | 0
711 | Story6 | C34 | 50 MPa RC Column (32.5 cm x 32.5 cm) | Column | 50MPa | Concrete Rectangular | 325 | 325 | 1056.3 | 3250 | 0.34 | 839.83 | G300E | 3432000 | 26.93 | G300E | 0 | 0
712 | Story6 | C35 | 50 MPa RC Column (32.5 cm x 32.5 cm) | Column | 50MPa | Concrete Rectangular | 325 | 325 | 1056.3 | 3250 | 0.34 | 839.83 | G300E | 3432000 | 26.93 | G300E | 0 | 0
713 | Story6 | C36 | 50 MPa RC Column (32.5 cm x 32.5 cm) | Column | 50MPa | Concrete Rectangular | 325 | 325 | 1056.3 | 3250 | 0.34 | 839.83 | G300E | 3432000 | 26.93 | G300E | 0 | 0
714 | Story6 | C4 | 50 MPa RC Column (32.5 cm x 32.5 cm) | Column | 50MPa | Concrete Rectangular | 325 | 325 | 1056.3 | 3250 | 0.34 | 839.83 | G300E | 3432000 | 26.93 | G300E | 0 | 0
715 | Story6 | C5 | 50 MPa RC Column (32.5 cm x 32.5 cm) | Column | 50MPa | Concrete Rectangular | 325 | 325 | 1056.3 | 3250 | 0.34 | 839.83 | G300E | 3432000 | 26.93 | G300E | 0 | 0
716 | Story6 | C6 | 50 MPa RC Column (32.5 cm x 32.5 cm) | Column | 50MPa | Concrete Rectangular | 325 | 325 | 1056.3 | 3250 | 0.34 | 839.83 | G300E | 3432000 | 26.93 | G300E | 0 | 0
717 | Story6 | C7 | 50 MPa RC Column (32.5 cm x 32.5 cm) | Column | 50MPa | Concrete Rectangular | 325 | 325 | 1056.3 | 3250 | 0.34 | 839.83 | G300E | 3432000 | 26.93 | G300E | 0 | 0
718 | Story6 | C8 | 50 MPa RC Column (32.5 cm x 32.5 cm) | Column | 50MPa | Concrete Rectangular | 325 | 325 | 1056.3 | 3250 | 0.34 | 839.83 | G300E | 15657416.67 | 122.85 | G300E | 0 | 0
719 | Story6 | C9 | 50 MPa RC Column (32.5 cm x 32.5 cm) | Column | 50MPa | Concrete Rectangular | 325 | 325 | 1056.3 | 3250 | 0.34 | 839.83 | G300E | 3432000 | 26.93 | G300E | 0 | 0
720 | Story7 | C1 | 50 MPa RC Column (30 cm x 30 cm) | Column | 50MPa | Concrete Rectangular | 300 | 300 | 900 | 3250 | 0.29 | 715.6 | G300E | 4932416.67 | 38.7 | G300E | 0 | 0
721 | Story7 | C10 | 50 MPa RC Column (30 cm x 30 cm) | Column | 50MPa | Concrete Rectangular | 300 | 300 | 900 | 3250 | 0.29 | 715.6 | G300E | 3516500 | 27.59 | G300E | 0 | 0
722 | Story7 | C11 | 50 MPa RC Column (30 cm x 30 cm) | Column | 50MPa | Concrete Rectangular | 300 | 300 | 900 | 3250 | 0.29 | 715.6 | G300E | 19958250 | 156.6 | G300E | 0 | 0
723 | Story7 | C12 | 50 MPa RC Column (30 cm x 30 cm) | Column | 50MPa | Concrete Rectangular | 300 | 300 | 900 | 3250 | 0.29 | 715.6 | G300E | 5746000 | 45.09 | G300E | 0 | 0
724 | Story7 | C13 | 50 MPa RC Column (30 cm x 30 cm) | Column | 50MPa | Concrete Rectangular | 300 | 300 | 900 | 3250 | 0.29 | 715.6 | G300E | 5861916.67 | 45.99 | G300E | 0 | 0
725 | Story7 | C14 | 50 MPa RC Column (30 cm x 30 cm) | Column | 50MPa | Concrete Rectangular | 300 | 300 | 900 | 3250 | 0.29 | 715.6 | G300E | 3515416.67 | 27.58 | G300E | 0 | 0
726 | Story7 | C17 | 50 MPa RC Column (30 cm x 30 cm) | Column | 50MPa | Concrete Rectangular | 300 | 300 | 900 | 3250 | 0.29 | 715.6 | G300E | 3524083.33 | 27.65 | G300E | 0 | 0
727 | Story7 | C18 | 50 MPa RC Column (30 cm x 30 cm) | Column | 50MPa | Concrete Rectangular | 300 | 300 | 900 | 3250 | 0.29 | 715.6 | G300E | 5882500 | 46.16 | G300E | 0 | 0
728 | Story7 | C19 | 50 MPa RC Column (30 cm x 30 cm) | Column | 50MPa | Concrete Rectangular | 300 | 300 | 900 | 3250 | 0.29 | 715.6 | G300E | 5870583.33 | 46.06 | G300E | 0 | 0
729 | Story7 | C2 | 50 MPa RC Column (30 cm x 30 cm) | Column | 50MPa | Concrete Rectangular | 300 | 300 | 900 | 3250 | 0.29 | 715.6 | G300E | 5751416.67 | 45.13 | G300E | 0 | 0
730 | Story7 | C20 | 50 MPa RC Column (30 cm x 30 cm) | Column | 50MPa | Concrete Rectangular | 300 | 300 | 900 | 3250 | 0.29 | 715.6 | G300E | 3516500 | 27.59 | G300E | 0 | 0
731 | Story7 | C23 | 50 MPa RC Column (30 cm x 30 cm) | Column | 50MPa | Concrete Rectangular | 300 | 300 | 900 | 3250 | 0.29 | 715.6 | G300E | 3526250 | 27.67 | G300E | 0 | 0
732 | Story7 | C24 | 50 MPa RC Column (30 cm x 30 cm) | Column | 50MPa | Concrete Rectangular | 300 | 300 | 900 | 3250 | 0.29 | 715.6 | G300E | 5884666.67 | 46.17 | G300E | 0 | 0
733 | Story7 | C25 | 50 MPa RC Column (30 cm x 30 cm) | Column | 50MPa | Concrete Rectangular | 300 | 300 | 900 | 3250 | 0.29 | 715.6 | G300E | 5739500 | 45.03 | G300E | 0 | 0
734 | Story7 | C26 | 50 MPa RC Column (30 cm x 30 cm) | Column | 50MPa | Concrete Rectangular | 300 | 300 | 900 | 3250 | 0.29 | 715.6 | G300E | 19958250 | 156.6 | G300E | 0 | 0
735 | Story7 | C27 | 50 MPa RC Column (30 cm x 30 cm) | Column | 50MPa | Concrete Rectangular | 300 | 300 | 900 | 3250 | 0.29 | 715.6 | G300E | 3524083.33 | 27.65 | G300E | 0 | 0
736 | Story7 | C28 | 50 MPa RC Column (30 cm x 30 cm) | Column | 50MPa | Concrete Rectangular | 300 | 300 | 900 | 3250 | 0.29 | 715.6 | G300E | 3526250 | 27.67 | G300E | 0 | 0
737 | Story7 | C29 | 50 MPa RC Column (30 cm x 30 cm) | Column | 50MPa | Concrete Rectangular | 300 | 300 | 900 | 3250 | 0.29 | 715.6 | G300E | 19959333.33 | 156.61 | G300E | 0 | 0
738 | Story7 | C3 | 50 MPa RC Column (30 cm x 30 cm) | Column | 50MPa | Concrete Rectangular | 300 | 300 | 900 | 3250 | 0.29 | 715.6 | G300E | 5861916.67 | 45.99 | G300E | 0 | 0
739 | Story7 | C30 | 50 MPa RC Column (30 cm x 30 cm) | Column | 50MPa | Concrete Rectangular | 300 | 300 | 900 | 3250 | 0.29 | 715.6 | G300E | 5751416.67 | 45.13 | G300E | 0 | 0
740 | Story7 | C31 | 50 MPa RC Column (30 cm x 30 cm) | Column | 50MPa | Concrete Rectangular | 300 | 300 | 900 | 3250 | 0.29 | 715.6 | G300E | 4931333.33 | 38.69 | G300E | 0 | 0
741 | Story7 | C32 | 50 MPa RC Column (30 cm x 30 cm) | Column | 50MPa | Concrete Rectangular | 300 | 300 | 900 | 3250 | 0.29 | 715.6 | G300E | 5746000 | 45.09 | G300E | 0 | 0
742 | Story7 | C33 | 50 MPa RC Column (30 cm x 30 cm) | Column | 50MPa | Concrete Rectangular | 300 | 300 | 900 | 3250 | 0.29 | 715.6 | G300E | 5882500 | 46.16 | G300E | 0 | 0
743 | Story7 | C34 | 50 MPa RC Column (30 cm x 30 cm) | Column | 50MPa | Concrete Rectangular | 300 | 300 | 900 | 3250 | 0.29 | 715.6 | G300E | 5884666.67 | 46.17 | G300E | 0 | 0
744 | Story7 | C35 | 50 MPa RC Column (30 cm x 30 cm) | Column | 50MPa | Concrete Rectangular | 300 | 300 | 900 | 3250 | 0.29 | 715.6 | G300E | 5751416.67 | 45.13 | G300E | 0 | 0
745 | Story7 | C36 | 50 MPa RC Column (30 cm x 30 cm) | Column | 50MPa | Concrete Rectangular | 300 | 300 | 900 | 3250 | 0.29 | 715.6 | G300E | 4936750 | 38.74 | G300E | 0 | 0
746 | Story7 | C4 | 50 MPa RC Column (30 cm x 30 cm) | Column | 50MPa | Concrete Rectangular | 300 | 300 | 900 | 3250 | 0.29 | 715.6 | G300E | 5870583.33 | 46.06 | G300E | 0 | 0
747 | Story7 | C5 | 50 MPa RC Column (30 cm x 30 cm) | Column | 50MPa | Concrete Rectangular | 300 | 300 | 900 | 3250 | 0.29 | 715.6 | G300E | 5739500 | 45.03 | G300E | 0 | 0
748 | Story7 | C6 | 50 MPa RC Column (30 cm x 30 cm) | Column | 50MPa | Concrete Rectangular | 300 | 300 | 900 | 3250 | 0.29 | 715.6 | G300E | 4931333.33 | 38.69 | G300E | 0 | 0
749 | Story7 | C7 | 50 MPa RC Column (30 cm x 30 cm) | Column | 50MPa | Concrete Rectangular | 300 | 300 | 900 | 3250 | 0.29 | 715.6 | G300E | 5743833.33 | 45.07 | G300E | 0 | 0
750 | Story7 | C8 | 50 MPa RC Column (30 cm x 30 cm) | Column | 50MPa | Concrete Rectangular | 300 | 300 | 900 | 3250 | 0.29 | 715.6 | G300E | 20193333.33 | 158.44 | G300E | 0 | 0
751 | Story7 | C9 | 50 MPa RC Column (30 cm x 30 cm) | Column | 50MPa | Concrete Rectangular | 300 | 300 | 900 | 3250 | 0.29 | 715.6 | G300E | 3514333.33 | 27.57 | G300E | 0 | 0
752 | Story8 | C1 | 50 MPa RC Column (30 cm x 30 cm) | Column | 50MPa | Concrete Rectangular | 300 | 300 | 900 | 3250 | 0.29 | 715.6 | G300E | 3596666.67 | 28.22 | G300E | 0 | 0
753 | Story8 | C10 | 50 MPa RC Column (30 cm x 30 cm) | Column | 50MPa | Concrete Rectangular | 300 | 300 | 900 | 3250 | 0.29 | 715.6 | G300E | 2925000 | 22.95 | G300E | 0 | 0
754 | Story8 | C11 | 50 MPa RC Column (30 cm x 30 cm) | Column | 50MPa | Concrete Rectangular | 300 | 300 | 900 | 3250 | 0.29 | 715.6 | G300E | 15575083.33 | 122.21 | G300E | 0 | 0
755 | Story8 | C12 | 50 MPa RC Column (30 cm x 30 cm) | Column | 50MPa | Concrete Rectangular | 300 | 300 | 900 | 3250 | 0.29 | 715.6 | G300E | 4008333.33 | 31.45 | G300E | 0 | 0
756 | Story8 | C13 | 50 MPa RC Column (30 cm x 30 cm) | Column | 50MPa | Concrete Rectangular | 300 | 300 | 900 | 3250 | 0.29 | 715.6 | G300E | 3987750 | 31.29 | G300E | 0 | 0
757 | Story8 | C14 | 50 MPa RC Column (30 cm x 30 cm) | Column | 50MPa | Concrete Rectangular | 300 | 300 | 900 | 3250 | 0.29 | 715.6 | G300E | 2925000 | 22.95 | G300E | 0 | 0
758 | Story8 | C17 | 50 MPa RC Column (30 cm x 30 cm) | Column | 50MPa | Concrete Rectangular | 300 | 300 | 900 | 3250 | 0.29 | 715.6 | G300E | 2925000 | 22.95 | G300E | 0 | 0
759 | Story8 | C18 | 50 MPa RC Column (30 cm x 30 cm) | Column | 50MPa | Concrete Rectangular | 300 | 300 | 900 | 3250 | 0.29 | 715.6 | G300E | 3998583.33 | 31.37 | G300E | 0 | 0
760 | Story8 | C19 | 50 MPa RC Column (30 cm x 30 cm) | Column | 50MPa | Concrete Rectangular | 300 | 300 | 900 | 3250 | 0.29 | 715.6 | G300E | 3992083.33 | 31.32 | G300E | 0 | 0
761 | Story8 | C2 | 50 MPa RC Column (30 cm x 30 cm) | Column | 50MPa | Concrete Rectangular | 300 | 300 | 900 | 3250 | 0.29 | 715.6 | G300E | 4021333.33 | 31.55 | G300E | 0 | 0
762 | Story8 | C20 | 50 MPa RC Column (30 cm x 30 cm) | Column | 50MPa | Concrete Rectangular | 300 | 300 | 900 | 3250 | 0.29 | 715.6 | G300E | 2925000 | 22.95 | G300E | 0 | 0
763 | Story8 | C23 | 50 MPa RC Column (30 cm x 30 cm) | Column | 50MPa | Concrete Rectangular | 300 | 300 | 900 | 3250 | 0.29 | 715.6 | G300E | 2925000 | 22.95 | G300E | 0 | 0
764 | Story8 | C24 | 50 MPa RC Column (30 cm x 30 cm) | Column | 50MPa | Concrete Rectangular | 300 | 300 | 900 | 3250 | 0.29 | 715.6 | G300E | 3998583.33 | 31.37 | G300E | 0 | 0
765 | Story8 | C25 | 50 MPa RC Column (30 cm x 30 cm) | Column | 50MPa | Concrete Rectangular | 300 | 300 | 900 | 3250 | 0.29 | 715.6 | G300E | 4005083.33 | 31.43 | G300E | 0 | 0
766 | Story8 | C26 | 50 MPa RC Column (30 cm x 30 cm) | Column | 50MPa | Concrete Rectangular | 300 | 300 | 900 | 3250 | 0.29 | 715.6 | G300E | 15575083.33 | 122.21 | G300E | 0 | 0
767 | Story8 | C27 | 50 MPa RC Column (30 cm x 30 cm) | Column | 50MPa | Concrete Rectangular | 300 | 300 | 900 | 3250 | 0.29 | 715.6 | G300E | 2925000 | 22.95 | G300E | 0 | 0
768 | Story8 | C28 | 50 MPa RC Column (30 cm x 30 cm) | Column | 50MPa | Concrete Rectangular | 300 | 300 | 900 | 3250 | 0.29 | 715.6 | G300E | 2925000 | 22.95 | G300E | 0 | 0
769 | Story8 | C29 | 50 MPa RC Column (30 cm x 30 cm) | Column | 50MPa | Concrete Rectangular | 300 | 300 | 900 | 3250 | 0.29 | 715.6 | G300E | 15575083.33 | 122.21 | G300E | 0 | 0
770 | Story8 | C3 | 50 MPa RC Column (30 cm x 30 cm) | Column | 50MPa | Concrete Rectangular | 300 | 300 | 900 | 3250 | 0.29 | 715.6 | G300E | 3986666.67 | 31.28 | G300E | 0 | 0
771 | Story8 | C30 | 50 MPa RC Column (30 cm x 30 cm) | Column | 50MPa | Concrete Rectangular | 300 | 300 | 900 | 3250 | 0.29 | 715.6 | G300E | 4010500 | 31.47 | G300E | 0 | 0
772 | Story8 | C31 | 50 MPa RC Column (30 cm x 30 cm) | Column | 50MPa | Concrete Rectangular | 300 | 300 | 900 | 3250 | 0.29 | 715.6 | G300E | 3586916.67 | 28.14 | G300E | 0 | 0
773 | Story8 | C32 | 50 MPa RC Column (30 cm x 30 cm) | Column | 50MPa | Concrete Rectangular | 300 | 300 | 900 | 3250 | 0.29 | 715.6 | G300E | 4008333.33 | 31.45 | G300E | 0 | 0
774 | Story8 | C33 | 50 MPa RC Column (30 cm x 30 cm) | Column | 50MPa | Concrete Rectangular | 300 | 300 | 900 | 3250 | 0.29 | 715.6 | G300E | 3998583.33 | 31.37 | G300E | 0 | 0
775 | Story8 | C34 | 50 MPa RC Column (30 cm x 30 cm) | Column | 50MPa | Concrete Rectangular | 300 | 300 | 900 | 3250 | 0.29 | 715.6 | G300E | 3998583.33 | 31.37 | G300E | 0 | 0
776 | Story8 | C35 | 50 MPa RC Column (30 cm x 30 cm) | Column | 50MPa | Concrete Rectangular | 300 | 300 | 900 | 3250 | 0.29 | 715.6 | G300E | 4010500 | 31.47 | G300E | 0 | 0
777 | Story8 | C36 | 50 MPa RC Column (30 cm x 30 cm) | Column | 50MPa | Concrete Rectangular | 300 | 300 | 900 | 3250 | 0.29 | 715.6 | G300E | 3593416.67 | 28.2 | G300E | 0 | 0
778 | Story8 | C4 | 50 MPa RC Column (30 cm x 30 cm) | Column | 50MPa | Concrete Rectangular | 300 | 300 | 900 | 3250 | 0.29 | 715.6 | G300E | 3993166.67 | 31.33 | G300E | 0 | 0
779 | Story8 | C5 | 50 MPa RC Column (30 cm x 30 cm) | Column | 50MPa | Concrete Rectangular | 300 | 300 | 900 | 3250 | 0.29 | 715.6 | G300E | 4005083.33 | 31.43 | G300E | 0 | 0
780 | Story8 | C6 | 50 MPa RC Column (30 cm x 30 cm) | Column | 50MPa | Concrete Rectangular | 300 | 300 | 900 | 3250 | 0.29 | 715.6 | G300E | 3586916.67 | 28.14 | G300E | 0 | 0
781 | Story8 | C7 | 50 MPa RC Column (30 cm x 30 cm) | Column | 50MPa | Concrete Rectangular | 300 | 300 | 900 | 3250 | 0.29 | 715.6 | G300E | 4015916.67 | 31.51 | G300E | 0 | 0
782 | Story8 | C8 | 50 MPa RC Column (30 cm x 30 cm) | Column | 50MPa | Concrete Rectangular | 300 | 300 | 900 | 3250 | 0.29 | 715.6 | G300E | 15763583.33 | 123.69 | G300E | 0 | 0
783 | Story8 | C9 | 50 MPa RC Column (30 cm x 30 cm) | Column | 50MPa | Concrete Rectangular | 300 | 300 | 900 | 3250 | 0.29 | 715.6 | G300E | 2925000 | 22.95 | G300E | 0 | 0
784 | Story9 | C1 | 50 MPa RC Column (30 cm x 30 cm) | Column | 50MPa | Concrete Rectangular | 300 | 300 | 900 | 3250 | 0.29 | 715.6 | G300E | 2925000 | 22.95 | G300E | 0 | 0
785 | Story9 | C10 | 50 MPa RC Column (30 cm x 30 cm) | Column | 50MPa | Concrete Rectangular | 300 | 300 | 900 | 3250 | 0.29 | 715.6 | G300E | 2925000 | 22.95 | G300E | 0 | 0
786 | Story9 | C11 | 50 MPa RC Column (30 cm x 30 cm) | Column | 50MPa | Concrete Rectangular | 300 | 300 | 900 | 3250 | 0.29 | 715.6 | G300E | 11417250 | 89.58 | G300E | 0 | 0
787 | Story9 | C12 | 50 MPa RC Column (30 cm x 30 cm) | Column | 50MPa | Concrete Rectangular | 300 | 300 | 900 | 3250 | 0.29 | 715.6 | G300E | 2925000 | 22.95 | G300E | 0 | 0
788 | Story9 | C13 | 50 MPa RC Column (30 cm x 30 cm) | Column | 50MPa | Concrete Rectangular | 300 | 300 | 900 | 3250 | 0.29 | 715.6 | G300E | 2925000 | 22.95 | G300E | 0 | 0
789 | Story9 | C14 | 50 MPa RC Column (30 cm x 30 cm) | Column | 50MPa | Concrete Rectangular | 300 | 300 | 900 | 3250 | 0.29 | 715.6 | G300E | 2925000 | 22.95 | G300E | 0 | 0
790 | Story9 | C17 | 50 MPa RC Column (30 cm x 30 cm) | Column | 50MPa | Concrete Rectangular | 300 | 300 | 900 | 3250 | 0.29 | 715.6 | G300E | 2925000 | 22.95 | G300E | 0 | 0
791 | Story9 | C18 | 50 MPa RC Column (30 cm x 30 cm) | Column | 50MPa | Concrete Rectangular | 300 | 300 | 900 | 3250 | 0.29 | 715.6 | G300E | 2925000 | 22.95 | G300E | 0 | 0
792 | Story9 | C19 | 50 MPa RC Column (30 cm x 30 cm) | Column | 50MPa | Concrete Rectangular | 300 | 300 | 900 | 3250 | 0.29 | 715.6 | G300E | 2925000 | 22.95 | G300E | 0 | 0
793 | Story9 | C2 | 50 MPa RC Column (30 cm x 30 cm) | Column | 50MPa | Concrete Rectangular | 300 | 300 | 900 | 3250 | 0.29 | 715.6 | G300E | 2925000 | 22.95 | G300E | 0 | 0
794 | Story9 | C20 | 50 MPa RC Column (30 cm x 30 cm) | Column | 50MPa | Concrete Rectangular | 300 | 300 | 900 | 3250 | 0.29 | 715.6 | G300E | 2925000 | 22.95 | G300E | 0 | 0
795 | Story9 | C23 | 50 MPa RC Column (30 cm x 30 cm) | Column | 50MPa | Concrete Rectangular | 300 | 300 | 900 | 3250 | 0.29 | 715.6 | G300E | 2925000 | 22.95 | G300E | 0 | 0
796 | Story9 | C24 | 50 MPa RC Column (30 cm x 30 cm) | Column | 50MPa | Concrete Rectangular | 300 | 300 | 900 | 3250 | 0.29 | 715.6 | G300E | 2925000 | 22.95 | G300E | 0 | 0
797 | Story9 | C25 | 50 MPa RC Column (30 cm x 30 cm) | Column | 50MPa | Concrete Rectangular | 300 | 300 | 900 | 3250 | 0.29 | 715.6 | G300E | 2925000 | 22.95 | G300E | 0 | 0
798 | Story9 | C26 | 50 MPa RC Column (30 cm x 30 cm) | Column | 50MPa | Concrete Rectangular | 300 | 300 | 900 | 3250 | 0.29 | 715.6 | G300E | 11417250 | 89.58 | G300E | 0 | 0
799 | Story9 | C27 | 50 MPa RC Column (30 cm x 30 cm) | Column | 50MPa | Concrete Rectangular | 300 | 300 | 900 | 3250 | 0.29 | 715.6 | G300E | 2925000 | 22.95 | G300E | 0 | 0
800 | Story9 | C28 | 50 MPa RC Column (30 cm x 30 cm) | Column | 50MPa | Concrete Rectangular | 300 | 300 | 900 | 3250 | 0.29 | 715.6 | G300E | 2925000 | 22.95 | G300E | 0 | 0
801 | Story9 | C29 | 50 MPa RC Column (30 cm x 30 cm) | Column | 50MPa | Concrete Rectangular | 300 | 300 | 900 | 3250 | 0.29 | 715.6 | G300E | 11418333.33 | 89.59 | G300E | 0 | 0
802 | Story9 | C3 | 50 MPa RC Column (30 cm x 30 cm) | Column | 50MPa | Concrete Rectangular | 300 | 300 | 900 | 3250 | 0.29 | 715.6 | G300E | 2925000 | 22.95 | G300E | 0 | 0
803 | Story9 | C30 | 50 MPa RC Column (30 cm x 30 cm) | Column | 50MPa | Concrete Rectangular | 300 | 300 | 900 | 3250 | 0.29 | 715.6 | G300E | 2925000 | 22.95 | G300E | 0 | 0
804 | Story9 | C31 | 50 MPa RC Column (30 cm x 30 cm) | Column | 50MPa | Concrete Rectangular | 300 | 300 | 900 | 3250 | 0.29 | 715.6 | G300E | 2925000 | 22.95 | G300E | 0 | 0
805 | Story9 | C32 | 50 MPa RC Column (30 cm x 30 cm) | Column | 50MPa | Concrete Rectangular | 300 | 300 | 900 | 3250 | 0.29 | 715.6 | G300E | 2925000 | 22.95 | G300E | 0 | 0
806 | Story9 | C33 | 50 MPa RC Column (30 cm x 30 cm) | Column | 50MPa | Concrete Rectangular | 300 | 300 | 900 | 3250 | 0.29 | 715.6 | G300E | 2925000 | 22.95 | G300E | 0 | 0
807 | Story9 | C34 | 50 MPa RC Column (30 cm x 30 cm) | Column | 50MPa | Concrete Rectangular | 300 | 300 | 900 | 3250 | 0.29 | 715.6 | G300E | 2925000 | 22.95 | G300E | 0 | 0
808 | Story9 | C35 | 50 MPa RC Column (30 cm x 30 cm) | Column | 50MPa | Concrete Rectangular | 300 | 300 | 900 | 3250 | 0.29 | 715.6 | G300E | 2925000 | 22.95 | G300E | 0 | 0
809 | Story9 | C36 | 50 MPa RC Column (30 cm x 30 cm) | Column | 50MPa | Concrete Rectangular | 300 | 300 | 900 | 3250 | 0.29 | 715.6 | G300E | 2925000 | 22.95 | G300E | 0 | 0
810 | Story9 | C4 | 50 MPa RC Column (30 cm x 30 cm) | Column | 50MPa | Concrete Rectangular | 300 | 300 | 900 | 3250 | 0.29 | 715.6 | G300E | 2925000 | 22.95 | G300E | 0 | 0
811 | Story9 | C5 | 50 MPa RC Column (30 cm x 30 cm) | Column | 50MPa | Concrete Rectangular | 300 | 300 | 900 | 3250 | 0.29 | 715.6 | G300E | 2925000 | 22.95 | G300E | 0 | 0
812 | Story9 | C6 | 50 MPa RC Column (30 cm x 30 cm) | Column | 50MPa | Concrete Rectangular | 300 | 300 | 900 | 3250 | 0.29 | 715.6 | G300E | 2925000 | 22.95 | G300E | 0 | 0
813 | Story9 | C7 | 50 MPa RC Column (30 cm x 30 cm) | Column | 50MPa | Concrete Rectangular | 300 | 300 | 900 | 3250 | 0.29 | 715.6 | G300E | 2925000 | 22.95 | G300E | 0 | 0
814 | Story9 | C8 | 50 MPa RC Column (30 cm x 30 cm) | Column | 50MPa | Concrete Rectangular | 300 | 300 | 900 | 3250 | 0.29 | 715.6 | G300E | 11568916.67 | 90.77 | G300E | 0 | 0
815 | Story9 | C9 | 50 MPa RC Column (30 cm x 30 cm) | Column | 50MPa | Concrete Rectangular | 300 | 300 | 900 | 3250 | 0.29 | 715.6 | G300E | 2925000 | 22.95 | G300E | 0 | 0

## Walls
| Story | Label | Section | Structural_Element_Type | Material | Width_(mm) | Depth_(mm) | Area_(cm^2) | Length_(mm) | Volume_(m^3) | Mass_(kg) | Long._Rebar_Material | Long._Rebar_Volume_(mm^3) | Long._Rebar_Mass_(kg) | Tran._Rebar_Material | Tran._Rebar_Volume_(mm^3) | Tran._Rebar_Mass_(kg)
0 | Story1 | P1 | RC Wall - 150 mm | Wall | 50MPa | 4800 | 150 | 7200 | 3500 | 2.52 | 6165.14 | G300E | 47124000 | 369.75 | G300E | 6300000 | 49.43
1 | Story1 | P2 | RC Wall - 150 mm | Wall | 50MPa | 4800 | 150 | 7200 | 3500 | 2.52 | 6165.14 | G300E | 47124000 | 369.75 | G300E | 22457904 | 176.21
2 | Story1 | P3 | RC Wall - 150 mm | Wall | 50MPa | 4800 | 150 | 7200 | 3500 | 2.52 | 6165.14 | G300E | 47124000 | 369.75 | G300E | 6300000 | 49.43
3 | Story1 | P4 | RC Wall - 150 mm | Wall | 50MPa | 4800 | 150 | 7200 | 3500 | 2.52 | 6165.14 | G300E | 47250000 | 370.74 | G300E | 22457736 | 176.21
4 | Story10 | P1 | RC Wall - 150 mm | Wall | 50MPa | 4800 | 150 | 7200 | 3500 | 2.52 | 6165.14 | G300E | 6300000 | 49.43 | G300E | 6300000 | 49.43
5 | Story10 | P2 | RC Wall - 150 mm | Wall | 50MPa | 4800 | 150 | 7200 | 3500 | 2.52 | 6165.14 | G300E | 6300000 | 49.43 | G300E | 6300000 | 49.43
6 | Story10 | P3 | RC Wall - 150 mm | Wall | 50MPa | 4800 | 150 | 7200 | 3500 | 2.52 | 6165.14 | G300E | 6300000 | 49.43 | G300E | 6300000 | 49.43
7 | Story10 | P4 | RC Wall - 150 mm | Wall | 50MPa | 4800 | 150 | 7200 | 3500 | 2.52 | 6165.14 | G300E | 6300000 | 49.43 | G300E | 6300000 | 49.43
8 | Story11 | P1 | RC Wall - 150 mm | Wall | 50MPa | 4800 | 150 | 7200 | 3500 | 2.52 | 6165.14 | G300E | 8064000 | 63.27 | G300E | 40751424 | 319.75
9 | Story11 | P2 | RC Wall - 150 mm | Wall | 50MPa | 4800 | 150 | 7200 | 3500 | 2.52 | 6165.14 | G300E | 8190000 | 64.26 | G300E | 40773768 | 319.93
10 | Story11 | P3 | RC Wall - 150 mm | Wall | 50MPa | 4800 | 150 | 7200 | 3500 | 2.52 | 6165.14 | G300E | 8190000 | 64.26 | G300E | 40835760 | 320.41
11 | Story11 | P4 | RC Wall - 150 mm | Wall | 50MPa | 4800 | 150 | 7200 | 3500 | 2.52 | 6165.14 | G300E | 8064000 | 63.27 | G300E | 40724544 | 319.54
12 | Story12 | P1 | RC Wall - 150 mm | Wall | 50MPa | 4800 | 150 | 7200 | 3500 | 2.52 | 6165.14 | G300E | 6300000 | 49.43 | G300E | 6300000 | 49.43
13 | Story12 | P2 | RC Wall - 150 mm | Wall | 50MPa | 4800 | 150 | 7200 | 3500 | 2.52 | 6165.14 | G300E | 6300000 | 49.43 | G300E | 6300000 | 49.43
14 | Story12 | P3 | RC Wall - 150 mm | Wall | 50MPa | 4800 | 150 | 7200 | 3500 | 2.52 | 6165.14 | G300E | 6300000 | 49.43 | G300E | 6300000 | 49.43
15 | Story12 | P4 | RC Wall - 150 mm | Wall | 50MPa | 4800 | 150 | 7200 | 3500 | 2.52 | 6165.14 | G300E | 6300000 | 49.43 | G300E | 6300000 | 49.43
16 | Story13 | P1 | RC Wall - 150 mm | Wall | 50MPa | 4800 | 150 | 7200 | 3500 | 2.52 | 6165.14 | G300E | 6300000 | 49.43 | G300E | 6300000 | 49.43
17 | Story13 | P2 | RC Wall - 150 mm | Wall | 50MPa | 4800 | 150 | 7200 | 3500 | 2.52 | 6165.14 | G300E | 6300000 | 49.43 | G300E | 6300000 | 49.43
18 | Story13 | P3 | RC Wall - 150 mm | Wall | 50MPa | 4800 | 150 | 7200 | 3500 | 2.52 | 6165.14 | G300E | 6300000 | 49.43 | G300E | 6300000 | 49.43
19 | Story13 | P4 | RC Wall - 150 mm | Wall | 50MPa | 4800 | 150 | 7200 | 3500 | 2.52 | 6165.14 | G300E | 6300000 | 49.43 | G300E | 6300000 | 49.43
20 | Story14 | P1 | RC Wall - 150 mm | Wall | 50MPa | 4800 | 150 | 7200 | 3500 | 2.52 | 6165.14 | G300E | 6300000 | 49.43 | G300E | 6300000 | 49.43
21 | Story14 | P2 | RC Wall - 150 mm | Wall | 50MPa | 4800 | 150 | 7200 | 3500 | 2.52 | 6165.14 | G300E | 6300000 | 49.43 | G300E | 6300000 | 49.43
22 | Story14 | P3 | RC Wall - 150 mm | Wall | 50MPa | 4800 | 150 | 7200 | 3500 | 2.52 | 6165.14 | G300E | 6300000 | 49.43 | G300E | 6300000 | 49.43
23 | Story14 | P4 | RC Wall - 150 mm | Wall | 50MPa | 4800 | 150 | 7200 | 3500 | 2.52 | 6165.14 | G300E | 6300000 | 49.43 | G300E | 6300000 | 49.43
24 | Story15 | P1 | RC Wall - 150 mm | Wall | 50MPa | 4800 | 150 | 7200 | 3500 | 2.52 | 6165.14 | G300E | 6300000 | 49.43 | G300E | 6300000 | 49.43
25 | Story15 | P2 | RC Wall - 150 mm | Wall | 50MPa | 4800 | 150 | 7200 | 3500 | 2.52 | 6165.14 | G300E | 6300000 | 49.43 | G300E | 6300000 | 49.43
26 | Story15 | P3 | RC Wall - 150 mm | Wall | 50MPa | 4800 | 150 | 7200 | 3500 | 2.52 | 6165.14 | G300E | 6300000 | 49.43 | G300E | 6300000 | 49.43
27 | Story15 | P4 | RC Wall - 150 mm | Wall | 50MPa | 4800 | 150 | 7200 | 3500 | 2.52 | 6165.14 | G300E | 6300000 | 49.43 | G300E | 6300000 | 49.43
28 | Story16 | P1 | RC Wall - 150 mm | Wall | 50MPa | 4800 | 150 | 7200 | 3500 | 2.52 | 6165.14 | G300E | 6300000 | 49.43 | G300E | 6300000 | 49.43
29 | Story16 | P2 | RC Wall - 150 mm | Wall | 50MPa | 4800 | 150 | 7200 | 3500 | 2.52 | 6165.14 | G300E | 6300000 | 49.43 | G300E | 6300000 | 49.43
30 | Story16 | P3 | RC Wall - 150 mm | Wall | 50MPa | 4800 | 150 | 7200 | 3500 | 2.52 | 6165.14 | G300E | 6300000 | 49.43 | G300E | 6300000 | 49.43
31 | Story16 | P4 | RC Wall - 150 mm | Wall | 50MPa | 4800 | 150 | 7200 | 3500 | 2.52 | 6165.14 | G300E | 6300000 | 49.43 | G300E | 6300000 | 49.43
32 | Story17 | P1 | RC Wall - 150 mm | Wall | 50MPa | 4800 | 150 | 7200 | 3500 | 2.52 | 6165.14 | G300E | 6300000 | 49.43 | G300E | 6300000 | 49.43
33 | Story17 | P2 | RC Wall - 150 mm | Wall | 50MPa | 4800 | 150 | 7200 | 3500 | 2.52 | 6165.14 | G300E | 6300000 | 49.43 | G300E | 6300000 | 49.43
34 | Story17 | P3 | RC Wall - 150 mm | Wall | 50MPa | 4800 | 150 | 7200 | 3500 | 2.52 | 6165.14 | G300E | 6300000 | 49.43 | G300E | 6300000 | 49.43
35 | Story17 | P4 | RC Wall - 150 mm | Wall | 50MPa | 4800 | 150 | 7200 | 3500 | 2.52 | 6165.14 | G300E | 6300000 | 49.43 | G300E | 6300000 | 49.43
36 | Story18 | P1 | RC Wall - 150 mm | Wall | 50MPa | 4800 | 150 | 7200 | 3500 | 2.52 | 6165.14 | G300E | 6300000 | 49.43 | G300E | 6300000 | 49.43
37 | Story18 | P2 | RC Wall - 150 mm | Wall | 50MPa | 4800 | 150 | 7200 | 3500 | 2.52 | 6165.14 | G300E | 6300000 | 49.43 | G300E | 6300000 | 49.43
38 | Story18 | P3 | RC Wall - 150 mm | Wall | 50MPa | 4800 | 150 | 7200 | 3500 | 2.52 | 6165.14 | G300E | 6300000 | 49.43 | G300E | 6300000 | 49.43
39 | Story18 | P4 | RC Wall - 150 mm | Wall | 50MPa | 4800 | 150 | 7200 | 3500 | 2.52 | 6165.14 | G300E | 6300000 | 49.43 | G300E | 6300000 | 49.43
40 | Story19 | P1 | RC Wall - 150 mm | Wall | 50MPa | 4800 | 150 | 7200 | 3500 | 2.52 | 6165.14 | G300E | 6300000 | 49.43 | G300E | 6300000 | 49.43
41 | Story19 | P2 | RC Wall - 150 mm | Wall | 50MPa | 4800 | 150 | 7200 | 3500 | 2.52 | 6165.14 | G300E | 6300000 | 49.43 | G300E | 6300000 | 49.43
42 | Story19 | P3 | RC Wall - 150 mm | Wall | 50MPa | 4800 | 150 | 7200 | 3500 | 2.52 | 6165.14 | G300E | 6300000 | 49.43 | G300E | 6300000 | 49.43
43 | Story19 | P4 | RC Wall - 150 mm | Wall | 50MPa | 4800 | 150 | 7200 | 3500 | 2.52 | 6165.14 | G300E | 6300000 | 49.43 | G300E | 6300000 | 49.43
44 | Story2 | P1 | RC Wall - 150 mm | Wall | 50MPa | 4800 | 150 | 7200 | 3500 | 2.52 | 6165.14 | G300E | 13104000 | 102.82 | G300E | 6300000 | 49.43
45 | Story2 | P2 | RC Wall - 150 mm | Wall | 50MPa | 4800 | 150 | 7200 | 3500 | 2.52 | 6165.14 | G300E | 13104000 | 102.82 | G300E | 16995888 | 133.36
46 | Story2 | P3 | RC Wall - 150 mm | Wall | 50MPa | 4800 | 150 | 7200 | 3500 | 2.52 | 6165.14 | G300E | 13104000 | 102.82 | G300E | 6300000 | 49.43
47 | Story2 | P4 | RC Wall - 150 mm | Wall | 50MPa | 4800 | 150 | 7200 | 3500 | 2.52 | 6165.14 | G300E | 13104000 | 102.82 | G300E | 16995048 | 133.35
48 | Story20 | P1 | RC Wall - 150 mm | Wall | 50MPa | 4800 | 150 | 7200 | 3500 | 2.52 | 6165.14 | G300E | 6300000 | 49.43 | G300E | 6300000 | 49.43
49 | Story20 | P2 | RC Wall - 150 mm | Wall | 50MPa | 4800 | 150 | 7200 | 3500 | 2.52 | 6165.14 | G300E | 6300000 | 49.43 | G300E | 6300000 | 49.43
50 | Story20 | P3 | RC Wall - 150 mm | Wall | 50MPa | 4800 | 150 | 7200 | 3500 | 2.52 | 6165.14 | G300E | 6300000 | 49.43 | G300E | 6300000 | 49.43
51 | Story20 | P4 | RC Wall - 150 mm | Wall | 50MPa | 4800 | 150 | 7200 | 3500 | 2.52 | 6165.14 | G300E | 6300000 | 49.43 | G300E | 6300000 | 49.43
52 | Story21 | P1 | RC Wall - 150 mm | Wall | 50MPa | 4800 | 150 | 7200 | 3500 | 2.52 | 6165.14 | G300E | 6300000 | 49.43 | G300E | 6300000 | 49.43
53 | Story21 | P2 | RC Wall - 150 mm | Wall | 50MPa | 4800 | 150 | 7200 | 3500 | 2.52 | 6165.14 | G300E | 6300000 | 49.43 | G300E | 6300000 | 49.43
54 | Story21 | P3 | RC Wall - 150 mm | Wall | 50MPa | 4800 | 150 | 7200 | 3500 | 2.52 | 6165.14 | G300E | 6300000 | 49.43 | G300E | 6300000 | 49.43
55 | Story21 | P4 | RC Wall - 150 mm | Wall | 50MPa | 4800 | 150 | 7200 | 3500 | 2.52 | 6165.14 | G300E | 6300000 | 49.43 | G300E | 6300000 | 49.43
56 | Story3 | P1 | RC Wall - 150 mm | Wall | 50MPa | 4800 | 150 | 7200 | 3500 | 2.52 | 6165.14 | G300E | 6300000 | 49.43 | G300E | 6300000 | 49.43
57 | Story3 | P2 | RC Wall - 150 mm | Wall | 50MPa | 4800 | 150 | 7200 | 3500 | 2.52 | 6165.14 | G300E | 6300000 | 49.43 | G300E | 15294888 | 120.01
58 | Story3 | P3 | RC Wall - 150 mm | Wall | 50MPa | 4800 | 150 | 7200 | 3500 | 2.52 | 6165.14 | G300E | 6300000 | 49.43 | G300E | 6300000 | 49.43
59 | Story3 | P4 | RC Wall - 150 mm | Wall | 50MPa | 4800 | 150 | 7200 | 3500 | 2.52 | 6165.14 | G300E | 6300000 | 49.43 | G300E | 15288504 | 119.96
60 | Story4 | P1 | RC Wall - 150 mm | Wall | 50MPa | 4800 | 150 | 7200 | 3500 | 2.52 | 6165.14 | G300E | 6300000 | 49.43 | G300E | 6300000 | 49.43
61 | Story4 | P2 | RC Wall - 150 mm | Wall | 50MPa | 4800 | 150 | 7200 | 3500 | 2.52 | 6165.14 | G300E | 6300000 | 49.43 | G300E | 12769008 | 100.19
62 | Story4 | P3 | RC Wall - 150 mm | Wall | 50MPa | 4800 | 150 | 7200 | 3500 | 2.52 | 6165.14 | G300E | 6300000 | 49.43 | G300E | 6300000 | 49.43
63 | Story4 | P4 | RC Wall - 150 mm | Wall | 50MPa | 4800 | 150 | 7200 | 3500 | 2.52 | 6165.14 | G300E | 6300000 | 49.43 | G300E | 12763296 | 100.15
64 | Story5 | P1 | RC Wall - 150 mm | Wall | 50MPa | 4800 | 150 | 7200 | 3500 | 2.52 | 6165.14 | G300E | 6300000 | 49.43 | G300E | 6300000 | 49.43
65 | Story5 | P2 | RC Wall - 150 mm | Wall | 50MPa | 4800 | 150 | 7200 | 3500 | 2.52 | 6165.14 | G300E | 6300000 | 49.43 | G300E | 11212152 | 87.97
66 | Story5 | P3 | RC Wall - 150 mm | Wall | 50MPa | 4800 | 150 | 7200 | 3500 | 2.52 | 6165.14 | G300E | 6300000 | 49.43 | G300E | 6300000 | 49.43
67 | Story5 | P4 | RC Wall - 150 mm | Wall | 50MPa | 4800 | 150 | 7200 | 3500 | 2.52 | 6165.14 | G300E | 6300000 | 49.43 | G300E | 11206944 | 87.93
68 | Story6 | P1 | RC Wall - 150 mm | Wall | 50MPa | 4800 | 150 | 7200 | 3500 | 2.52 | 6165.14 | G300E | 6300000 | 49.43 | G300E | 6300000 | 49.43
69 | Story6 | P2 | RC Wall - 150 mm | Wall | 50MPa | 4800 | 150 | 7200 | 3500 | 2.52 | 6165.14 | G300E | 6300000 | 49.43 | G300E | 8931216 | 70.08
70 | Story6 | P3 | RC Wall - 150 mm | Wall | 50MPa | 4800 | 150 | 7200 | 3500 | 2.52 | 6165.14 | G300E | 6300000 | 49.43 | G300E | 6300000 | 49.43
71 | Story6 | P4 | RC Wall - 150 mm | Wall | 50MPa | 4800 | 150 | 7200 | 3500 | 2.52 | 6165.14 | G300E | 6300000 | 49.43 | G300E | 8926344 | 70.04
72 | Story7 | P1 | RC Wall - 150 mm | Wall | 50MPa | 4800 | 150 | 7200 | 3500 | 2.52 | 6165.14 | G300E | 6300000 | 49.43 | G300E | 6300000 | 49.43
73 | Story7 | P2 | RC Wall - 150 mm | Wall | 50MPa | 4800 | 150 | 7200 | 3500 | 2.52 | 6165.14 | G300E | 6300000 | 49.43 | G300E | 7611576 | 59.72
74 | Story7 | P3 | RC Wall - 150 mm | Wall | 50MPa | 4800 | 150 | 7200 | 3500 | 2.52 | 6165.14 | G300E | 6300000 | 49.43 | G300E | 6300000 | 49.43
75 | Story7 | P4 | RC Wall - 150 mm | Wall | 50MPa | 4800 | 150 | 7200 | 3500 | 2.52 | 6165.14 | G300E | 6300000 | 49.43 | G300E | 7607712 | 59.69
76 | Story8 | P1 | RC Wall - 150 mm | Wall | 50MPa | 4800 | 150 | 7200 | 3500 | 2.52 | 6165.14 | G300E | 6300000 | 49.43 | G300E | 6300000 | 49.43
77 | Story8 | P2 | RC Wall - 150 mm | Wall | 50MPa | 4800 | 150 | 7200 | 3500 | 2.52 | 6165.14 | G300E | 6300000 | 49.43 | G300E | 6300000 | 49.43
78 | Story8 | P3 | RC Wall - 150 mm | Wall | 50MPa | 4800 | 150 | 7200 | 3500 | 2.52 | 6165.14 | G300E | 6300000 | 49.43 | G300E | 6300000 | 49.43
79 | Story8 | P4 | RC Wall - 150 mm | Wall | 50MPa | 4800 | 150 | 7200 | 3500 | 2.52 | 6165.14 | G300E | 6300000 | 49.43 | G300E | 6300000 | 49.43
80 | Story9 | P1 | RC Wall - 150 mm | Wall | 50MPa | 4800 | 150 | 7200 | 3500 | 2.52 | 6165.14 | G300E | 6300000 | 49.43 | G300E | 6300000 | 49.43
81 | Story9 | P2 | RC Wall - 150 mm | Wall | 50MPa | 4800 | 150 | 7200 | 3500 | 2.52 | 6165.14 | G300E | 6300000 | 49.43 | G300E | 6300000 | 49.43
82 | Story9 | P3 | RC Wall - 150 mm | Wall | 50MPa | 4800 | 150 | 7200 | 3500 | 2.52 | 6165.14 | G300E | 6300000 | 49.43 | G300E | 6300000 | 49.43
83 | Story9 | P4 | RC Wall - 150 mm | Wall | 50MPa | 4800 | 150 | 7200 | 3500 | 2.52 | 6165.14 | G300E | 6300000 | 49.43 | G300E | 6300000 | 49.43

## Slabs
| Story | Label | Section | Structural_Element_Type | Material | Length_(mm) | Width_(mm) | Depth_(mm) | Area_(cm^2) | Volume_(m^3) | Mass_(kg) | Long._Rebar_Material | Long._Rebar_Volume_(mm^3) | Long._Rebar_Mass_(kg) | Tran._Rebar_Material | Tran._Rebar_Volume_(mm^3) | Tran._Rebar_Mass_(kg)
0 | Story1 | F1 | Slab1 | Slab | 32MPa | 24000 | 24000 | 110 | 26400 | 63.36 | 155009.17 | G300E | 488373714.29 | 3831.96 | G300E | 0 | 0
1 | Story10 | F1 | Slab1 | Slab | 32MPa | 24000 | 24000 | 110 | 26400 | 63.36 | 155009.17 | G300E | 500022857.14 | 3923.36 | G300E | 0 | 0
2 | Story11 | F1 | Slab1 | Slab | 32MPa | 24000 | 24000 | 110 | 26400 | 63.36 | 155009.17 | G300E | 505107428.57 | 3963.26 | G300E | 0 | 0
3 | Story12 | F1 | Slab1 | Slab | 32MPa | 24000 | 24000 | 110 | 26400 | 63.36 | 155009.17 | G300E | 506384000 | 3973.28 | G300E | 0 | 0
4 | Story13 | F1 | Slab1 | Slab | 32MPa | 24000 | 24000 | 110 | 26400 | 63.36 | 155009.17 | G300E | 507321142.86 | 3980.63 | G300E | 0 | 0
5 | Story14 | F1 | Slab1 | Slab | 32MPa | 24000 | 24000 | 110 | 26400 | 63.36 | 155009.17 | G300E | 509640000 | 3998.82 | G300E | 0 | 0
6 | Story15 | F1 | Slab1 | Slab | 32MPa | 24000 | 24000 | 110 | 26400 | 63.36 | 155009.17 | G300E | 511813714.29 | 4015.88 | G300E | 0 | 0
7 | Story16 | F1 | Slab1 | Slab | 32MPa | 24000 | 24000 | 110 | 26400 | 63.36 | 155009.17 | G300E | 512681142.86 | 4022.69 | G300E | 0 | 0
8 | Story17 | F1 | Slab1 | Slab | 32MPa | 24000 | 24000 | 110 | 26400 | 63.36 | 155009.17 | G300E | 514790857.14 | 4039.24 | G300E | 0 | 0
9 | Story18 | F1 | Slab1 | Slab | 32MPa | 24000 | 24000 | 110 | 26400 | 63.36 | 155009.17 | G300E | 517996571.43 | 4064.39 | G300E | 0 | 0
10 | Story19 | F1 | Slab1 | Slab | 32MPa | 24000 | 24000 | 110 | 26400 | 63.36 | 155009.17 | G300E | 521738285.71 | 4093.75 | G300E | 0 | 0
11 | Story2 | F1 | Slab1 | Slab | 32MPa | 24000 | 24000 | 110 | 26400 | 63.36 | 155009.17 | G300E | 495180571.43 | 3885.37 | G300E | 0 | 0
12 | Story20 | F1 | Slab1 | Slab | 32MPa | 24000 | 24000 | 110 | 26400 | 63.36 | 155009.17 | G300E | 529846857.14 | 4157.38 | G300E | 0 | 0
13 | Story21 | F1 | Slab1 | Slab | 32MPa | 24000 | 24000 | 110 | 26400 | 63.36 | 155009.17 | G300E | 1088148571.43 | 8538.02 | G300E | 0 | 0
14 | Story3 | F1 | Slab1 | Slab | 32MPa | 24000 | 24000 | 110 | 26400 | 63.36 | 155009.17 | G300E | 502104000 | 3939.69 | G300E | 0 | 0
15 | Story4 | F1 | Slab1 | Slab | 32MPa | 24000 | 24000 | 110 | 26400 | 63.36 | 155009.17 | G300E | 507488000 | 3981.94 | G300E | 0 | 0
16 | Story5 | F1 | Slab1 | Slab | 32MPa | 24000 | 24000 | 110 | 26400 | 63.36 | 155009.17 | G300E | 510338285.71 | 4004.3 | G300E | 0 | 0
17 | Story6 | F1 | Slab1 | Slab | 32MPa | 24000 | 24000 | 110 | 26400 | 63.36 | 155009.17 | G300E | 510316571.43 | 4004.13 | G300E | 0 | 0
18 | Story7 | F1 | Slab1 | Slab | 32MPa | 24000 | 24000 | 110 | 26400 | 63.36 | 155009.17 | G300E | 507726857.14 | 3983.81 | G300E | 0 | 0
19 | Story8 | F1 | Slab1 | Slab | 32MPa | 24000 | 24000 | 110 | 26400 | 63.36 | 155009.17 | G300E | 504430857.14 | 3957.95 | G300E | 0 | 0
20 | Story9 | F1 | Slab1 | Slab | 32MPa | 24000 | 24000 | 110 | 26400 | 63.36 | 155009.17 | G300E | 502496000 | 3942.77 | G300E | 0 | 0

## Materials by Element Type
Material | Structural_Element_Type | Width_(mm) | Depth_(mm) | Area_(cm^2) | Length_(mm) | Volume_(m^3) | Mass_(kg)
32MPa | Slab | 504000 | 2310 | 554400 | 504000 | 1330.56 | 3255192.57
50MPa | Wall | 403200 | 12600 | 604800 | 294000 | 211.68 | 517871.76
| Beam | 294000 | 294000 | 735000 | 5470600 | 341.88 | 836482.68
| Column | 245600 | 245600 | 756009.6 | 3039432 | 292.64 | 717211.68
G300E | Beam_Long_Rebar | 0 | 0 | 0 | 0 | 2.2025 | 17281.67
| Beam_Tran_Rebar | 0 | 0 | 0 | 0 | 0.51817 | 4066.36
| Column_Long_Rebar | 0 | 0 | 0 | 0 | 4.5452 | 35663.86
| Column_Tran_Rebar | 0 | 0 | 0 | 0 | 0.039412 | 309.2
| Slab_Long_Rebar | 0 | 0 | 0 | 0 | 11.2539 | 88302.62
| Slab_Tran_Rebar | 0 | 0 | 0 | 0 | 0 | 0
| Wall_Long_Rebar | 0 | 0 | 0 | 0 | 0.72715 | 5705.29
| Wall_Tran_Rebar | 0 | 0 | 0 | 0 | 0.7694 | 6036.88

## Total Embodied Flows
| Embodied_Energy_(MJ) | Embodied_Water_(L) | Embodied_GHG_(kgCO2e)
Total | 11828958.02 | 16372620.284 | 1352752.188

## Total Embodied Flows per NFA
| Embodied_Energy_(MJ) | Embodied_Water_(L) | Embodied_GHG_(kgCO2e)
Total/NFA | 1018.6699 | 1409.9548 | 116.4944

## Embodied Flows By Element Type
Structural_Element_Type | Embodied_Energy_(MJ) | Embodied_Water_(L) | Embodied_GHG_(kgCO2e)
Slab | 6616565.69 | 9633214.066 | 738948.462
Wall | 984609.215 | 1430402.131 | 112717.437
Beam | 1996603.125 | 2438023.929 | 249958.863
Column | 2231179.99 | 2870980.158 | 251127.426