## Index
Data Item Description | Worksheet Hyperlink
Beams | Click here to access worksheet
Columns | Click here to access worksheet
Walls | Click here to access worksheet
Slabs | Click here to access worksheet
Materials by Element Type | Click here to access worksheet
Total Embodied Flows | Click here to access worksheet
Total Embodied Flows per NFA | Click here to access worksheet
Embodied Flows By Element Type | Click here to access worksheet
© James Helal 2021

## Beams
| Story | Label | Section | Structural_Element_Type | Material | Cross_Section_Type | Width_(mm) | Depth_(mm) | Area_(cm^2) | Length_(mm) | Volume_(m^3) | Mass_(kg) | Long._Rebar_Material | Long._Rebar_Volume_(mm^3) | Long._Rebar_Mass_(kg) | Tran._Rebar_Material | Tran._Rebar_Volume_(mm^3) | Tran._Rebar_Mass_(kg)
0 | Story1 | B1 | 32 MPa RC Beam (25 cm x 25 cm) | Beam | 32MPa | Concrete Rectangular | 250 | 250 | 625 | 4512.5 | 0.28 | 689.98 | G300E | 1384692.86 | 10.86 | G300E | 695247.32 | 5.46
1 | Story1 | B10 | 32 MPa RC Beam (25 cm x 25 cm) | Beam | 32MPa | Concrete Rectangular | 250 | 250 | 625 | 6912.5 | 0.43 | 1056.96 | G300E | 2776625.57 | 21.79 | G300E | 1092123.16 | 8.57
2 | Story1 | B11 | 32 MPa RC Beam (25 cm x 25 cm) | Beam | 32MPa | Concrete Rectangular | 250 | 250 | 625 | 4512.5 | 0.28 | 689.98 | G300E | 1012411.61 | 7.94 | G300E | 695247.32 | 5.46
3 | Story1 | B12 | 32 MPa RC Beam (25 cm x 25 cm) | Beam | 32MPa | Concrete Rectangular | 250 | 250 | 625 | 4512.5 | 0.28 | 689.98 | G300E | 1434975 | 11.26 | G300E | 686544.64 | 5.39
4 | Story1 | B13 | 32 MPa RC Beam (25 cm x 25 cm) | Beam | 32MPa | Concrete Rectangular | 250 | 250 | 625 | 6912.5 | 0.43 | 1056.96 | G300E | 3033644.89 | 23.8 | G300E | 719424.72 | 5.64
5 | Story1 | B14 | 32 MPa RC Beam (25 cm x 25 cm) | Beam | 32MPa | Concrete Rectangular | 250 | 250 | 625 | 4512.5 | 0.28 | 689.98 | G300E | 1416925 | 11.12 | G300E | 238168.94 | 1.87
6 | Story1 | B15 | 32 MPa RC Beam (25 cm x 25 cm) | Beam | 32MPa | Concrete Rectangular | 250 | 250 | 625 | 6912.5 | 0.43 | 1056.96 | G300E | 2520548.86 | 19.78 | G300E | 673602.7 | 5.29
7 | Story1 | B16 | 32 MPa RC Beam (25 cm x 25 cm) | Beam | 32MPa | Concrete Rectangular | 250 | 250 | 625 | 4800 | 0.3 | 733.94 | G300E | 1433920 | 11.25 | G300E | 639360 | 5.02
8 | Story1 | B17 | 32 MPa RC Beam (25 cm x 25 cm) | Beam | 32MPa | Concrete Rectangular | 250 | 250 | 625 | 6912.5 | 0.43 | 1056.96 | G300E | 2207286.93 | 17.32 | G300E | 627780.68 | 4.93
9 | Story1 | B18 | 32 MPa RC Beam (25 cm x 25 cm) | Beam | 32MPa | Concrete Rectangular | 250 | 250 | 625 | 4800 | 0.3 | 733.94 | G300E | 1333440 | 10.46 | G300E | 745920 | 5.85
10 | Story1 | B19 | 32 MPa RC Beam (25 cm x 25 cm) | Beam | 32MPa | Concrete Rectangular | 250 | 250 | 625 | 6912.5 | 0.43 | 1056.96 | G300E | 2453937.5 | 19.25 | G300E | 127541.12 | 1
11 | Story1 | B2 | 32 MPa RC Beam (25 cm x 25 cm) | Beam | 32MPa | Concrete Rectangular | 250 | 250 | 625 | 6912.5 | 0.43 | 1056.96 | G300E | 2776939.77 | 21.79 | G300E | 1092123.16 | 8.57
12 | Story1 | B20 | 32 MPa RC Beam (25 cm x 25 cm) | Beam | 32MPa | Concrete Rectangular | 250 | 250 | 625 | 4512.5 | 0.28 | 689.98 | G300E | 1408222.32 | 11.05 | G300E | 23502.87 | 0.18
13 | Story1 | B21 | 32 MPa RC Beam (25 cm x 25 cm) | Beam | 32MPa | Concrete Rectangular | 250 | 250 | 625 | 6912.5 | 0.43 | 1056.96 | G300E | 3034273.3 | 23.81 | G300E | 405534.38 | 3.18
14 | Story1 | B22 | 32 MPa RC Beam (25 cm x 25 cm) | Beam | 32MPa | Concrete Rectangular | 250 | 250 | 625 | 4512.5 | 0.28 | 689.98 | G300E | 878970.54 | 6.9 | G300E | 686544.64 | 5.39
15 | Story1 | B23 | 32 MPa RC Beam (25 cm x 25 cm) | Beam | 32MPa | Concrete Rectangular | 250 | 250 | 625 | 4512.5 | 0.28 | 689.98 | G300E | 1436908.93 | 11.27 | G300E | 682676.79 | 5.36
16 | Story1 | B24 | 32 MPa RC Beam (25 cm x 25 cm) | Beam | 32MPa | Concrete Rectangular | 250 | 250 | 625 | 6912.5 | 0.43 | 1056.96 | G300E | 3000025 | 23.54 | G300E | 719424.72 | 5.64
17 | Story1 | B25 | 32 MPa RC Beam (25 cm x 25 cm) | Beam | 32MPa | Concrete Rectangular | 250 | 250 | 625 | 4512.5 | 0.28 | 689.98 | G300E | 1380825 | 10.83 | G300E | 429332.14 | 3.37
18 | Story1 | B26 | 32 MPa RC Beam (25 cm x 25 cm) | Beam | 32MPa | Concrete Rectangular | 250 | 250 | 625 | 7200 | 0.45 | 1100.92 | G300E | 2693426.09 | 21.13 | G300E | 729704.35 | 5.73
19 | Story1 | B3 | 32 MPa RC Beam (25 cm x 25 cm) | Beam | 32MPa | Concrete Rectangular | 250 | 250 | 625 | 4512.5 | 0.28 | 689.98 | G300E | 1592590.18 | 12.5 | G300E | 392507.73 | 3.08
20 | Story1 | B30 | 32 MPa RC Beam (25 cm x 25 cm) | Beam | 32MPa | Concrete Rectangular | 250 | 250 | 625 | 6912.5 | 0.43 | 1056.96 | G300E | 2577761.41 | 20.23 | G300E | 400323.91 | 3.14
21 | Story1 | B31 | 32 MPa RC Beam (25 cm x 25 cm) | Beam | 32MPa | Concrete Rectangular | 250 | 250 | 625 | 4512.5 | 0.28 | 689.98 | G300E | 1371155.36 | 10.76 | G300E | 643998.21 | 5.05
22 | Story1 | B32 | 32 MPa RC Beam (25 cm x 25 cm) | Beam | 32MPa | Concrete Rectangular | 250 | 250 | 625 | 6912.5 | 0.43 | 1056.96 | G300E | 3000339.2 | 23.54 | G300E | 300904.27 | 2.36
23 | Story1 | B33 | 32 MPa RC Beam (25 cm x 25 cm) | Beam | 32MPa | Concrete Rectangular | 250 | 250 | 625 | 4512.5 | 0.28 | 689.98 | G300E | 881226.79 | 6.91 | G300E | 682676.79 | 5.36
24 | Story1 | B34 | 32 MPa RC Beam (25 cm x 25 cm) | Beam | 32MPa | Concrete Rectangular | 250 | 250 | 625 | 4512.5 | 0.28 | 689.98 | G300E | 1434975 | 11.26 | G300E | 686544.64 | 5.39
25 | Story1 | B35 | 32 MPa RC Beam (25 cm x 25 cm) | Beam | 32MPa | Concrete Rectangular | 250 | 250 | 625 | 6912.5 | 0.43 | 1056.96 | G300E | 3000025 | 23.54 | G300E | 719424.72 | 5.64
26 | Story1 | B36 | 32 MPa RC Beam (25 cm x 25 cm) | Beam | 32MPa | Concrete Rectangular | 250 | 250 | 625 | 4512.5 | 0.28 | 689.98 | G300E | 1417247.32 | 11.12 | G300E | 238168.94 | 1.87
27 | Story1 | B37 | 32 MPa RC Beam (25 cm x 25 cm) | Beam | 32MPa | Concrete Rectangular | 250 | 250 | 625 | 7200 | 0.45 | 1100.92 | G300E | 2686852.17 | 21.08 | G300E | 729704.35 | 5.73
28 | Story1 | B38 | 32 MPa RC Beam (25 cm x 25 cm) | Beam | 32MPa | Concrete Rectangular | 250 | 250 | 625 | 4512.5 | 0.28 | 689.98 | G300E | 1260491.67 | 9.89 | G300E | 701242.5 | 5.5
29 | Story1 | B4 | 32 MPa RC Beam (25 cm x 25 cm) | Beam | 32MPa | Concrete Rectangular | 250 | 250 | 625 | 6912.5 | 0.43 | 1056.96 | G300E | 2316551.56 | 18.18 | G300E | 959109.38 | 7.53
30 | Story1 | B40 | 32 MPa RC Beam (25 cm x 25 cm) | Beam | 32MPa | Concrete Rectangular | 250 | 250 | 625 | 4512.5 | 0.28 | 689.98 | G300E | 1254174.17 | 9.84 | G300E | 701242.5 | 5.5
31 | Story1 | B41 | 32 MPa RC Beam (25 cm x 25 cm) | Beam | 32MPa | Concrete Rectangular | 250 | 250 | 625 | 6912.5 | 0.43 | 1056.96 | G300E | 2579564.67 | 20.24 | G300E | 400323.91 | 3.14
32 | Story1 | B42 | 32 MPa RC Beam (25 cm x 25 cm) | Beam | 32MPa | Concrete Rectangular | 250 | 250 | 625 | 4512.5 | 0.28 | 689.98 | G300E | 1408222.32 | 11.05 | G300E | 23502.87 | 0.18
33 | Story1 | B43 | 32 MPa RC Beam (25 cm x 25 cm) | Beam | 32MPa | Concrete Rectangular | 250 | 250 | 625 | 6912.5 | 0.43 | 1056.96 | G300E | 3000025 | 23.54 | G300E | 300904.27 | 2.36
34 | Story1 | B44 | 32 MPa RC Beam (25 cm x 25 cm) | Beam | 32MPa | Concrete Rectangular | 250 | 250 | 625 | 4512.5 | 0.28 | 689.98 | G300E | 878970.54 | 6.9 | G300E | 686544.64 | 5.39
35 | Story1 | B45 | 32 MPa RC Beam (25 cm x 25 cm) | Beam | 32MPa | Concrete Rectangular | 250 | 250 | 625 | 4512.5 | 0.28 | 689.98 | G300E | 1384692.86 | 10.86 | G300E | 695247.32 | 5.46
36 | Story1 | B46 | 32 MPa RC Beam (25 cm x 25 cm) | Beam | 32MPa | Concrete Rectangular | 250 | 250 | 625 | 6912.5 | 0.43 | 1056.96 | G300E | 3033959.09 | 23.81 | G300E | 719424.72 | 5.64
37 | Story1 | B47 | 32 MPa RC Beam (25 cm x 25 cm) | Beam | 32MPa | Concrete Rectangular | 250 | 250 | 625 | 4512.5 | 0.28 | 689.98 | G300E | 1579375 | 12.39 | G300E | 392507.73 | 3.08
38 | Story1 | B48 | 32 MPa RC Beam (25 cm x 25 cm) | Beam | 32MPa | Concrete Rectangular | 250 | 250 | 625 | 6912.5 | 0.43 | 1056.96 | G300E | 2453623.3 | 19.25 | G300E | 546061.58 | 4.28
39 | Story1 | B49 | 32 MPa RC Beam (25 cm x 25 cm) | Beam | 32MPa | Concrete Rectangular | 250 | 250 | 625 | 4512.5 | 0.28 | 689.98 | G300E | 1550366.07 | 12.16 | G300E | 261671.82 | 2.05
40 | Story1 | B5 | 32 MPa RC Beam (25 cm x 25 cm) | Beam | 32MPa | Concrete Rectangular | 250 | 250 | 625 | 4512.5 | 0.28 | 689.98 | G300E | 1552944.64 | 12.18 | G300E | 261671.82 | 2.05
41 | Story1 | B50 | 32 MPa RC Beam (25 cm x 25 cm) | Beam | 32MPa | Concrete Rectangular | 250 | 250 | 625 | 6912.5 | 0.43 | 1056.96 | G300E | 2209800.57 | 17.34 | G300E | 627780.68 | 4.93
42 | Story1 | B51 | 32 MPa RC Beam (25 cm x 25 cm) | Beam | 32MPa | Concrete Rectangular | 250 | 250 | 625 | 4512.5 | 0.28 | 689.98 | G300E | 1550366.07 | 12.16 | G300E | 154338.78 | 1.21
43 | Story1 | B52 | 32 MPa RC Beam (25 cm x 25 cm) | Beam | 32MPa | Concrete Rectangular | 250 | 250 | 625 | 6912.5 | 0.43 | 1056.96 | G300E | 2453623.3 | 19.25 | G300E | 127541.12 | 1
44 | Story1 | B53 | 32 MPa RC Beam (25 cm x 25 cm) | Beam | 32MPa | Concrete Rectangular | 250 | 250 | 625 | 4512.5 | 0.28 | 689.98 | G300E | 1575184.82 | 12.36 | G300E | 392507.73 | 3.08
45 | Story1 | B54 | 32 MPa RC Beam (25 cm x 25 cm) | Beam | 32MPa | Concrete Rectangular | 250 | 250 | 625 | 6912.5 | 0.43 | 1056.96 | G300E | 3034273.3 | 23.81 | G300E | 405534.38 | 3.18
46 | Story1 | B55 | 32 MPa RC Beam (25 cm x 25 cm) | Beam | 32MPa | Concrete Rectangular | 250 | 250 | 625 | 4512.5 | 0.28 | 689.98 | G300E | 1012411.61 | 7.94 | G300E | 695247.32 | 5.46
47 | Story1 | B56 | 32 MPa RC Beam (25 cm x 25 cm) | Beam | 32MPa | Concrete Rectangular | 250 | 250 | 625 | 6912.5 | 0.43 | 1056.96 | G300E | 2776625.57 | 21.79 | G300E | 1092123.16 | 8.57
48 | Story1 | B57 | 32 MPa RC Beam (25 cm x 25 cm) | Beam | 32MPa | Concrete Rectangular | 250 | 250 | 625 | 6912.5 | 0.43 | 1056.96 | G300E | 2334225.57 | 18.32 | G300E | 1046301.14 | 8.21
49 | Story1 | B58 | 32 MPa RC Beam (25 cm x 25 cm) | Beam | 32MPa | Concrete Rectangular | 250 | 250 | 625 | 6912.5 | 0.43 | 1056.96 | G300E | 2367217.05 | 18.57 | G300E | 1046301.14 | 8.21
50 | Story1 | B59 | 32 MPa RC Beam (25 cm x 25 cm) | Beam | 32MPa | Concrete Rectangular | 250 | 250 | 625 | 6912.5 | 0.43 | 1056.96 | G300E | 2334225.57 | 18.32 | G300E | 1046301.14 | 8.21
51 | Story1 | B6 | 32 MPa RC Beam (25 cm x 25 cm) | Beam | 32MPa | Concrete Rectangular | 250 | 250 | 625 | 6912.5 | 0.43 | 1056.96 | G300E | 2366902.84 | 18.57 | G300E | 1046301.14 | 8.21
52 | Story1 | B60 | 32 MPa RC Beam (25 cm x 25 cm) | Beam | 32MPa | Concrete Rectangular | 250 | 250 | 625 | 6912.5 | 0.43 | 1056.96 | G300E | 2776625.57 | 21.79 | G300E | 1092123.16 | 8.57
53 | Story1 | B7 | 32 MPa RC Beam (25 cm x 25 cm) | Beam | 32MPa | Concrete Rectangular | 250 | 250 | 625 | 4512.5 | 0.28 | 689.98 | G300E | 1549076.79 | 12.15 | G300E | 154338.78 | 1.21
54 | Story1 | B8 | 32 MPa RC Beam (25 cm x 25 cm) | Beam | 32MPa | Concrete Rectangular | 250 | 250 | 625 | 6912.5 | 0.43 | 1056.96 | G300E | 2334539.77 | 18.32 | G300E | 1046301.14 | 8.21
55 | Story1 | B9 | 32 MPa RC Beam (25 cm x 25 cm) | Beam | 32MPa | Concrete Rectangular | 250 | 250 | 625 | 4512.5 | 0.28 | 689.98 | G300E | 1575184.82 | 12.36 | G300E | 392507.73 | 3.08
56 | Story10 | B1 | 32 MPa RC Beam (25 cm x 25 cm) | Beam | 32MPa | Concrete Rectangular | 250 | 250 | 625 | 4575 | 0.29 | 699.54 | G300E | 1203225 | 9.44 | G300E | 757816.07 | 5.95
57 | Story10 | B10 | 32 MPa RC Beam (25 cm x 25 cm) | Beam | 32MPa | Concrete Rectangular | 250 | 250 | 625 | 6975 | 0.44 | 1066.51 | G300E | 3523643.18 | 27.65 | G300E | 1125115.85 | 8.83
58 | Story10 | B11 | 32 MPa RC Beam (25 cm x 25 cm) | Beam | 32MPa | Concrete Rectangular | 250 | 250 | 625 | 4575 | 0.29 | 699.54 | G300E | 1203225 | 9.44 | G300E | 757816.07 | 5.95
59 | Story10 | B12 | 32 MPa RC Beam (25 cm x 25 cm) | Beam | 32MPa | Concrete Rectangular | 250 | 250 | 625 | 4575 | 0.29 | 699.54 | G300E | 1011075 | 7.93 | G300E | 757816.07 | 5.95
60 | Story10 | B13 | 32 MPa RC Beam (25 cm x 25 cm) | Beam | 32MPa | Concrete Rectangular | 250 | 250 | 625 | 6975 | 0.44 | 1066.51 | G300E | 3684068.18 | 28.91 | G300E | 620353.33 | 4.87
61 | Story10 | B14 | 32 MPa RC Beam (25 cm x 25 cm) | Beam | 32MPa | Concrete Rectangular | 250 | 250 | 625 | 4575 | 0.29 | 699.54 | G300E | 1843071.43 | 14.46 | G300E | 374115.72 | 2.94
62 | Story10 | B15 | 32 MPa RC Beam (25 cm x 25 cm) | Beam | 32MPa | Concrete Rectangular | 250 | 250 | 625 | 6975 | 0.44 | 1066.51 | G300E | 2307773.86 | 18.11 | G300E | 574117.01 | 4.5
63 | Story10 | B16 | 32 MPa RC Beam (25 cm x 25 cm) | Beam | 32MPa | Concrete Rectangular | 250 | 250 | 625 | 4800 | 0.3 | 733.94 | G300E | 1625280 | 12.75 | G300E | 709360.8 | 5.57
64 | Story10 | B17 | 32 MPa RC Beam (25 cm x 25 cm) | Beam | 32MPa | Concrete Rectangular | 250 | 250 | 625 | 6975 | 0.44 | 1066.51 | G300E | 2626721.59 | 20.61 | G300E | 633456.82 | 4.97
65 | Story10 | B18 | 32 MPa RC Beam (25 cm x 25 cm) | Beam | 32MPa | Concrete Rectangular | 250 | 250 | 625 | 4800 | 0.3 | 733.94 | G300E | 1793280 | 14.07 | G300E | 745920 | 5.85
66 | Story10 | B19 | 32 MPa RC Beam (25 cm x 25 cm) | Beam | 32MPa | Concrete Rectangular | 250 | 250 | 625 | 6975 | 0.44 | 1066.51 | G300E | 3056001.14 | 23.98 | G300E | 257388.6 | 2.02
67 | Story10 | B2 | 32 MPa RC Beam (25 cm x 25 cm) | Beam | 32MPa | Concrete Rectangular | 250 | 250 | 625 | 6975 | 0.44 | 1066.51 | G300E | 3524594.32 | 27.66 | G300E | 1125115.85 | 8.83
68 | Story10 | B20 | 32 MPa RC Beam (25 cm x 25 cm) | Beam | 32MPa | Concrete Rectangular | 250 | 250 | 625 | 4575 | 0.29 | 699.54 | G300E | 1763335.71 | 13.84 | G300E | 482935.37 | 3.79
69 | Story10 | B21 | 32 MPa RC Beam (25 cm x 25 cm) | Beam | 32MPa | Concrete Rectangular | 250 | 250 | 625 | 6975 | 0.44 | 1066.51 | G300E | 3684068.18 | 28.91 | G300E | 92472.65 | 0.73
70 | Story10 | B22 | 32 MPa RC Beam (25 cm x 25 cm) | Beam | 32MPa | Concrete Rectangular | 250 | 250 | 625 | 4575 | 0.29 | 699.54 | G300E | 1011075 | 7.93 | G300E | 757816.07 | 5.95
71 | Story10 | B23 | 32 MPa RC Beam (25 cm x 25 cm) | Beam | 32MPa | Concrete Rectangular | 250 | 250 | 625 | 4575 | 0.29 | 699.54 | G300E | 982317.86 | 7.71 | G300E | 725464.29 | 5.69
72 | Story10 | B24 | 32 MPa RC Beam (25 cm x 25 cm) | Beam | 32MPa | Concrete Rectangular | 250 | 250 | 625 | 6975 | 0.44 | 1066.51 | G300E | 4015380.68 | 31.51 | G300E | 749047.63 | 5.88
73 | Story10 | B25 | 32 MPa RC Beam (25 cm x 25 cm) | Beam | 32MPa | Concrete Rectangular | 250 | 250 | 625 | 4575 | 0.29 | 699.54 | G300E | 1426092.86 | 11.19 | G300E | 700574.65 | 5.5
74 | Story10 | B26 | 32 MPa RC Beam (25 cm x 25 cm) | Beam | 32MPa | Concrete Rectangular | 250 | 250 | 625 | 7200 | 0.45 | 1100.92 | G300E | 3546469.57 | 27.83 | G300E | 798183.39 | 6.26
75 | Story10 | B3 | 32 MPa RC Beam (25 cm x 25 cm) | Beam | 32MPa | Concrete Rectangular | 250 | 250 | 625 | 4575 | 0.29 | 699.54 | G300E | 2063325 | 16.19 | G300E | 180304.83 | 1.41
76 | Story10 | B30 | 32 MPa RC Beam (25 cm x 25 cm) | Beam | 32MPa | Concrete Rectangular | 250 | 250 | 625 | 6975 | 0.44 | 1066.51 | G300E | 3425331.52 | 26.88 | G300E | 773240.16 | 6.07
77 | Story10 | B31 | 32 MPa RC Beam (25 cm x 25 cm) | Beam | 32MPa | Concrete Rectangular | 250 | 250 | 625 | 4575 | 0.29 | 699.54 | G300E | 1426092.86 | 11.19 | G300E | 700574.65 | 5.5
78 | Story10 | B32 | 32 MPa RC Beam (25 cm x 25 cm) | Beam | 32MPa | Concrete Rectangular | 250 | 250 | 625 | 6975 | 0.44 | 1066.51 | G300E | 3956727.27 | 31.05 | G300E | 432319.22 | 3.39
79 | Story10 | B33 | 32 MPa RC Beam (25 cm x 25 cm) | Beam | 32MPa | Concrete Rectangular | 250 | 250 | 625 | 4575 | 0.29 | 699.54 | G300E | 982317.86 | 7.71 | G300E | 725464.29 | 5.69
80 | Story10 | B34 | 32 MPa RC Beam (25 cm x 25 cm) | Beam | 32MPa | Concrete Rectangular | 250 | 250 | 625 | 4575 | 0.29 | 699.54 | G300E | 1011075 | 7.93 | G300E | 757816.07 | 5.95
81 | Story10 | B35 | 32 MPa RC Beam (25 cm x 25 cm) | Beam | 32MPa | Concrete Rectangular | 250 | 250 | 625 | 6975 | 0.44 | 1066.51 | G300E | 4015697.73 | 31.51 | G300E | 749047.63 | 5.88
82 | Story10 | B36 | 32 MPa RC Beam (25 cm x 25 cm) | Beam | 32MPa | Concrete Rectangular | 250 | 250 | 625 | 4575 | 0.29 | 699.54 | G300E | 1843725 | 14.47 | G300E | 482935.37 | 3.79
83 | Story10 | B37 | 32 MPa RC Beam (25 cm x 25 cm) | Beam | 32MPa | Concrete Rectangular | 250 | 250 | 625 | 7200 | 0.45 | 1100.92 | G300E | 3538956.52 | 27.77 | G300E | 798183.39 | 6.26
84 | Story10 | B38 | 32 MPa RC Beam (25 cm x 25 cm) | Beam | 32MPa | Concrete Rectangular | 250 | 250 | 625 | 4575 | 0.29 | 699.54 | G300E | 1710440 | 13.42 | G300E | 710955 | 5.58
85 | Story10 | B4 | 32 MPa RC Beam (25 cm x 25 cm) | Beam | 32MPa | Concrete Rectangular | 250 | 250 | 625 | 6975 | 0.44 | 1066.51 | G300E | 2923687.5 | 22.94 | G300E | 886696.88 | 6.96
86 | Story10 | B40 | 32 MPa RC Beam (25 cm x 25 cm) | Beam | 32MPa | Concrete Rectangular | 250 | 250 | 625 | 4575 | 0.29 | 699.54 | G300E | 1710745 | 13.42 | G300E | 710955 | 5.58
87 | Story10 | B41 | 32 MPa RC Beam (25 cm x 25 cm) | Beam | 32MPa | Concrete Rectangular | 250 | 250 | 625 | 6975 | 0.44 | 1066.51 | G300E | 3428970.65 | 26.9 | G300E | 773240.16 | 6.07
88 | Story10 | B42 | 32 MPa RC Beam (25 cm x 25 cm) | Beam | 32MPa | Concrete Rectangular | 250 | 250 | 625 | 4575 | 0.29 | 699.54 | G300E | 1763662.5 | 13.84 | G300E | 482935.37 | 3.79
89 | Story10 | B43 | 32 MPa RC Beam (25 cm x 25 cm) | Beam | 32MPa | Concrete Rectangular | 250 | 250 | 625 | 6975 | 0.44 | 1066.51 | G300E | 3956727.27 | 31.05 | G300E | 432319.22 | 3.39
90 | Story10 | B44 | 32 MPa RC Beam (25 cm x 25 cm) | Beam | 32MPa | Concrete Rectangular | 250 | 250 | 625 | 4575 | 0.29 | 699.54 | G300E | 1011075 | 7.93 | G300E | 757816.07 | 5.95
91 | Story10 | B45 | 32 MPa RC Beam (25 cm x 25 cm) | Beam | 32MPa | Concrete Rectangular | 250 | 250 | 625 | 4575 | 0.29 | 699.54 | G300E | 1203225 | 9.44 | G300E | 757816.07 | 5.95
92 | Story10 | B46 | 32 MPa RC Beam (25 cm x 25 cm) | Beam | 32MPa | Concrete Rectangular | 250 | 250 | 625 | 6975 | 0.44 | 1066.51 | G300E | 3684068.18 | 28.91 | G300E | 620353.33 | 4.87
93 | Story10 | B47 | 32 MPa RC Beam (25 cm x 25 cm) | Beam | 32MPa | Concrete Rectangular | 250 | 250 | 625 | 4575 | 0.29 | 699.54 | G300E | 2044371.43 | 16.04 | G300E | 289124.48 | 2.27
94 | Story10 | B48 | 32 MPa RC Beam (25 cm x 25 cm) | Beam | 32MPa | Concrete Rectangular | 250 | 250 | 625 | 6975 | 0.44 | 1066.51 | G300E | 3055684.09 | 23.98 | G300E | 468540.87 | 3.68
95 | Story10 | B49 | 32 MPa RC Beam (25 cm x 25 cm) | Beam | 32MPa | Concrete Rectangular | 250 | 250 | 625 | 4575 | 0.29 | 699.54 | G300E | 1988164.29 | 15.6 | G300E | 421772.52 | 3.31
96 | Story10 | B5 | 32 MPa RC Beam (25 cm x 25 cm) | Beam | 32MPa | Concrete Rectangular | 250 | 250 | 625 | 4575 | 0.29 | 699.54 | G300E | 1929669.64 | 15.14 | G300E | 445600.92 | 3.5
97 | Story10 | B50 | 32 MPa RC Beam (25 cm x 25 cm) | Beam | 32MPa | Concrete Rectangular | 250 | 250 | 625 | 6975 | 0.44 | 1066.51 | G300E | 2631794.32 | 20.65 | G300E | 633456.82 | 4.97
98 | Story10 | B51 | 32 MPa RC Beam (25 cm x 25 cm) | Beam | 32MPa | Concrete Rectangular | 250 | 250 | 625 | 4575 | 0.29 | 699.54 | G300E | 1988164.29 | 15.6 | G300E | 530592.16 | 4.16
99 | Story10 | B52 | 32 MPa RC Beam (25 cm x 25 cm) | Beam | 32MPa | Concrete Rectangular | 250 | 250 | 625 | 6975 | 0.44 | 1066.51 | G300E | 3055684.09 | 23.98 | G300E | 257388.6 | 2.02
100 | Story10 | B53 | 32 MPa RC Beam (25 cm x 25 cm) | Beam | 32MPa | Concrete Rectangular | 250 | 250 | 625 | 4575 | 0.29 | 699.54 | G300E | 2037835.71 | 15.99 | G300E | 289124.48 | 2.27
101 | Story10 | B54 | 32 MPa RC Beam (25 cm x 25 cm) | Beam | 32MPa | Concrete Rectangular | 250 | 250 | 625 | 6975 | 0.44 | 1066.51 | G300E | 3684068.18 | 28.91 | G300E | 92472.65 | 0.73
102 | Story10 | B55 | 32 MPa RC Beam (25 cm x 25 cm) | Beam | 32MPa | Concrete Rectangular | 250 | 250 | 625 | 4575 | 0.29 | 699.54 | G300E | 1203225 | 9.44 | G300E | 757816.07 | 5.95
103 | Story10 | B56 | 32 MPa RC Beam (25 cm x 25 cm) | Beam | 32MPa | Concrete Rectangular | 250 | 250 | 625 | 6975 | 0.44 | 1066.51 | G300E | 3523643.18 | 27.65 | G300E | 1125115.85 | 8.83
104 | Story10 | B57 | 32 MPa RC Beam (25 cm x 25 cm) | Beam | 32MPa | Concrete Rectangular | 250 | 250 | 625 | 6975 | 0.44 | 1066.51 | G300E | 2937109.09 | 23.05 | G300E | 950185.23 | 7.46
105 | Story10 | B58 | 32 MPa RC Beam (25 cm x 25 cm) | Beam | 32MPa | Concrete Rectangular | 250 | 250 | 625 | 6975 | 0.44 | 1066.51 | G300E | 2824875 | 22.17 | G300E | 1266913.64 | 9.94
106 | Story10 | B59 | 32 MPa RC Beam (25 cm x 25 cm) | Beam | 32MPa | Concrete Rectangular | 250 | 250 | 625 | 6975 | 0.44 | 1066.51 | G300E | 2937109.09 | 23.05 | G300E | 950185.23 | 7.46
107 | Story10 | B6 | 32 MPa RC Beam (25 cm x 25 cm) | Beam | 32MPa | Concrete Rectangular | 250 | 250 | 625 | 6975 | 0.44 | 1066.51 | G300E | 2825192.05 | 22.17 | G300E | 1266913.64 | 9.94
108 | Story10 | B60 | 32 MPa RC Beam (25 cm x 25 cm) | Beam | 32MPa | Concrete Rectangular | 250 | 250 | 625 | 6975 | 0.44 | 1066.51 | G300E | 3523643.18 | 27.65 | G300E | 1125115.85 | 8.83
109 | Story10 | B7 | 32 MPa RC Beam (25 cm x 25 cm) | Beam | 32MPa | Concrete Rectangular | 250 | 250 | 625 | 4575 | 0.29 | 699.54 | G300E | 1987837.5 | 15.6 | G300E | 530592.16 | 4.16
110 | Story10 | B8 | 32 MPa RC Beam (25 cm x 25 cm) | Beam | 32MPa | Concrete Rectangular | 250 | 250 | 625 | 6975 | 0.44 | 1066.51 | G300E | 2937743.18 | 23.05 | G300E | 950185.23 | 7.46
111 | Story10 | B9 | 32 MPa RC Beam (25 cm x 25 cm) | Beam | 32MPa | Concrete Rectangular | 250 | 250 | 625 | 4575 | 0.29 | 699.54 | G300E | 2038162.5 | 15.99 | G300E | 289124.48 | 2.27
112 | Story11 | B1 | 32 MPa RC Beam (27.5 cm x 25 cm) | Beam | 32MPa | Concrete Rectangular | 250 | 275 | 687.5 | 4600 | 0.32 | 773.7 | G300E | 1089542.86 | 8.55 | G300E | 1006414.29 | 7.9
113 | Story11 | B10 | 32 MPa RC Beam (27.5 cm x 25 cm) | Beam | 32MPa | Concrete Rectangular | 250 | 275 | 687.5 | 7000 | 0.48 | 1177.37 | G300E | 3225090.91 | 25.31 | G300E | 1853224.07 | 14.54
114 | Story11 | B11 | 32 MPa RC Beam (27.5 cm x 25 cm) | Beam | 32MPa | Concrete Rectangular | 250 | 275 | 687.5 | 4600 | 0.32 | 773.7 | G300E | 1089542.86 | 8.55 | G300E | 1006414.29 | 7.9
115 | Story11 | B12 | 32 MPa RC Beam (27.5 cm x 25 cm) | Beam | 32MPa | Concrete Rectangular | 250 | 275 | 687.5 | 4600 | 0.32 | 773.7 | G300E | 988014.29 | 7.75 | G300E | 885171.43 | 6.95
116 | Story11 | B13 | 32 MPa RC Beam (27.5 cm x 25 cm) | Beam | 32MPa | Concrete Rectangular | 250 | 275 | 687.5 | 7000 | 0.48 | 1177.37 | G300E | 3239090.91 | 25.42 | G300E | 414472.47 | 3.25
117 | Story11 | B14 | 32 MPa RC Beam (27.5 cm x 25 cm) | Beam | 32MPa | Concrete Rectangular | 250 | 275 | 687.5 | 4600 | 0.32 | 773.7 | G300E | 1614271.43 | 12.67 | G300E | 750594.65 | 5.89
118 | Story11 | B15 | 32 MPa RC Beam (27.5 cm x 25 cm) | Beam | 32MPa | Concrete Rectangular | 250 | 275 | 687.5 | 7000 | 0.48 | 1177.37 | G300E | 2113681.82 | 16.58 | G300E | 726860.43 | 5.7
119 | Story11 | B16 | 32 MPa RC Beam (27.5 cm x 25 cm) | Beam | 32MPa | Concrete Rectangular | 250 | 275 | 687.5 | 4800 | 0.33 | 807.34 | G300E | 1508160 | 11.83 | G300E | 731013.92 | 5.74
120 | Story11 | B17 | 32 MPa RC Beam (27.5 cm x 25 cm) | Beam | 32MPa | Concrete Rectangular | 250 | 275 | 687.5 | 7000 | 0.48 | 1177.37 | G300E | 2409590.91 | 18.91 | G300E | 1239000 | 9.72
121 | Story11 | B18 | 32 MPa RC Beam (27.5 cm x 25 cm) | Beam | 32MPa | Concrete Rectangular | 250 | 275 | 687.5 | 4800 | 0.33 | 807.34 | G300E | 1599680 | 12.55 | G300E | 792960 | 6.22
122 | Story11 | B19 | 32 MPa RC Beam (27.5 cm x 25 cm) | Beam | 32MPa | Concrete Rectangular | 250 | 275 | 687.5 | 7000 | 0.48 | 1177.37 | G300E | 2691500 | 21.12 | G300E | 388951.34 | 3.05
123 | Story11 | B2 | 32 MPa RC Beam (27.5 cm x 25 cm) | Beam | 32MPa | Concrete Rectangular | 250 | 275 | 687.5 | 7000 | 0.48 | 1177.37 | G300E | 3226045.45 | 25.31 | G300E | 1853224.07 | 14.54
124 | Story11 | B20 | 32 MPa RC Beam (27.5 cm x 25 cm) | Beam | 32MPa | Concrete Rectangular | 250 | 275 | 687.5 | 4600 | 0.32 | 773.7 | G300E | 1603428.57 | 12.58 | G300E | 750594.65 | 5.89
125 | Story11 | B21 | 32 MPa RC Beam (27.5 cm x 25 cm) | Beam | 32MPa | Concrete Rectangular | 250 | 275 | 687.5 | 7000 | 0.48 | 1177.37 | G300E | 3239090.91 | 25.42 | G300E | 76563.37 | 0.6
126 | Story11 | B22 | 32 MPa RC Beam (27.5 cm x 25 cm) | Beam | 32MPa | Concrete Rectangular | 250 | 275 | 687.5 | 4600 | 0.32 | 773.7 | G300E | 988014.29 | 7.75 | G300E | 885171.43 | 6.95
127 | Story11 | B23 | 32 MPa RC Beam (27.5 cm x 25 cm) | Beam | 32MPa | Concrete Rectangular | 250 | 275 | 687.5 | 4600 | 0.32 | 773.7 | G300E | 960085.71 | 7.53 | G300E | 737314.29 | 5.79
128 | Story11 | B24 | 32 MPa RC Beam (27.5 cm x 25 cm) | Beam | 32MPa | Concrete Rectangular | 250 | 275 | 687.5 | 7000 | 0.48 | 1177.37 | G300E | 3557909.09 | 27.92 | G300E | 803423.81 | 6.3
129 | Story11 | B25 | 32 MPa RC Beam (27.5 cm x 25 cm) | Beam | 32MPa | Concrete Rectangular | 250 | 275 | 687.5 | 4600 | 0.32 | 773.7 | G300E | 1282742.86 | 10.06 | G300E | 697885.71 | 5.48
130 | Story11 | B26 | 32 MPa RC Beam (27.5 cm x 25 cm) | Beam | 32MPa | Concrete Rectangular | 250 | 275 | 687.5 | 7200 | 0.5 | 1211.01 | G300E | 3141391.3 | 24.65 | G300E | 825939.7 | 6.48
131 | Story11 | B3 | 32 MPa RC Beam (27.5 cm x 25 cm) | Beam | 32MPa | Concrete Rectangular | 250 | 275 | 687.5 | 4600 | 0.32 | 773.7 | G300E | 1867928.57 | 14.66 | G300E | 79063.4 | 0.62
132 | Story11 | B30 | 32 MPa RC Beam (27.5 cm x 25 cm) | Beam | 32MPa | Concrete Rectangular | 250 | 275 | 687.5 | 7000 | 0.48 | 1177.37 | G300E | 3044391.3 | 23.89 | G300E | 802996.93 | 6.3
133 | Story11 | B31 | 32 MPa RC Beam (27.5 cm x 25 cm) | Beam | 32MPa | Concrete Rectangular | 250 | 275 | 687.5 | 4600 | 0.32 | 773.7 | G300E | 1282742.86 | 10.06 | G300E | 697885.71 | 5.48
134 | Story11 | B32 | 32 MPa RC Beam (27.5 cm x 25 cm) | Beam | 32MPa | Concrete Rectangular | 250 | 275 | 687.5 | 7000 | 0.48 | 1177.37 | G300E | 3558545.45 | 27.92 | G300E | 465514.72 | 3.65
135 | Story11 | B33 | 32 MPa RC Beam (27.5 cm x 25 cm) | Beam | 32MPa | Concrete Rectangular | 250 | 275 | 687.5 | 4600 | 0.32 | 773.7 | G300E | 960085.71 | 7.53 | G300E | 737314.29 | 5.79
136 | Story11 | B34 | 32 MPa RC Beam (27.5 cm x 25 cm) | Beam | 32MPa | Concrete Rectangular | 250 | 275 | 687.5 | 4600 | 0.32 | 773.7 | G300E | 988014.29 | 7.75 | G300E | 885171.43 | 6.95
137 | Story11 | B35 | 32 MPa RC Beam (27.5 cm x 25 cm) | Beam | 32MPa | Concrete Rectangular | 250 | 275 | 687.5 | 7000 | 0.48 | 1177.37 | G300E | 3558545.45 | 27.92 | G300E | 803423.81 | 6.3
138 | Story11 | B36 | 32 MPa RC Beam (27.5 cm x 25 cm) | Beam | 32MPa | Concrete Rectangular | 250 | 275 | 687.5 | 4600 | 0.32 | 773.7 | G300E | 1614271.43 | 12.67 | G300E | 750594.65 | 5.89
139 | Story11 | B37 | 32 MPa RC Beam (27.5 cm x 25 cm) | Beam | 32MPa | Concrete Rectangular | 250 | 275 | 687.5 | 7200 | 0.5 | 1211.01 | G300E | 3135756.52 | 24.6 | G300E | 825939.7 | 6.48
140 | Story11 | B38 | 32 MPa RC Beam (27.5 cm x 25 cm) | Beam | 32MPa | Concrete Rectangular | 250 | 275 | 687.5 | 4600 | 0.32 | 773.7 | G300E | 1596813.33 | 12.53 | G300E | 759920 | 5.96
141 | Story11 | B4 | 32 MPa RC Beam (27.5 cm x 25 cm) | Beam | 32MPa | Concrete Rectangular | 250 | 275 | 687.5 | 7000 | 0.48 | 1177.37 | G300E | 2695875 | 21.15 | G300E | 1858500 | 14.58
142 | Story11 | B40 | 32 MPa RC Beam (27.5 cm x 25 cm) | Beam | 32MPa | Concrete Rectangular | 250 | 275 | 687.5 | 4600 | 0.32 | 773.7 | G300E | 1535786.67 | 12.05 | G300E | 759920 | 5.96
143 | Story11 | B41 | 32 MPa RC Beam (27.5 cm x 25 cm) | Beam | 32MPa | Concrete Rectangular | 250 | 275 | 687.5 | 7000 | 0.48 | 1177.37 | G300E | 3048652.17 | 23.92 | G300E | 802996.93 | 6.3
144 | Story11 | B42 | 32 MPa RC Beam (27.5 cm x 25 cm) | Beam | 32MPa | Concrete Rectangular | 250 | 275 | 687.5 | 4600 | 0.32 | 773.7 | G300E | 1603428.57 | 12.58 | G300E | 750594.65 | 5.89
145 | Story11 | B43 | 32 MPa RC Beam (27.5 cm x 25 cm) | Beam | 32MPa | Concrete Rectangular | 250 | 275 | 687.5 | 7000 | 0.48 | 1177.37 | G300E | 3558545.45 | 27.92 | G300E | 465514.72 | 3.65
146 | Story11 | B44 | 32 MPa RC Beam (27.5 cm x 25 cm) | Beam | 32MPa | Concrete Rectangular | 250 | 275 | 687.5 | 4600 | 0.32 | 773.7 | G300E | 988014.29 | 7.75 | G300E | 885171.43 | 6.95
147 | Story11 | B45 | 32 MPa RC Beam (27.5 cm x 25 cm) | Beam | 32MPa | Concrete Rectangular | 250 | 275 | 687.5 | 4600 | 0.32 | 773.7 | G300E | 1089542.86 | 8.55 | G300E | 1006414.29 | 7.9
148 | Story11 | B46 | 32 MPa RC Beam (27.5 cm x 25 cm) | Beam | 32MPa | Concrete Rectangular | 250 | 275 | 687.5 | 7000 | 0.48 | 1177.37 | G300E | 3238772.73 | 25.41 | G300E | 414472.47 | 3.25
149 | Story11 | B47 | 32 MPa RC Beam (27.5 cm x 25 cm) | Beam | 32MPa | Concrete Rectangular | 250 | 275 | 687.5 | 4600 | 0.32 | 773.7 | G300E | 1849857.14 | 14.51 | G300E | 79063.4 | 0.62
150 | Story11 | B48 | 32 MPa RC Beam (27.5 cm x 25 cm) | Beam | 32MPa | Concrete Rectangular | 250 | 275 | 687.5 | 7000 | 0.48 | 1177.37 | G300E | 2691500 | 21.12 | G300E | 726860.43 | 5.7
151 | Story11 | B49 | 32 MPa RC Beam (27.5 cm x 25 cm) | Beam | 32MPa | Concrete Rectangular | 250 | 275 | 687.5 | 4600 | 0.32 | 773.7 | G300E | 1841642.86 | 14.45 | G300E | 803303.59 | 6.3
152 | Story11 | B5 | 32 MPa RC Beam (27.5 cm x 25 cm) | Beam | 32MPa | Concrete Rectangular | 250 | 275 | 687.5 | 4600 | 0.32 | 773.7 | G300E | 1778885.71 | 13.96 | G300E | 803303.59 | 6.3
153 | Story11 | B50 | 32 MPa RC Beam (27.5 cm x 25 cm) | Beam | 32MPa | Concrete Rectangular | 250 | 275 | 687.5 | 7000 | 0.48 | 1177.37 | G300E | 2413727.27 | 18.94 | G300E | 1126363.64 | 8.84
154 | Story11 | B51 | 32 MPa RC Beam (27.5 cm x 25 cm) | Beam | 32MPa | Concrete Rectangular | 250 | 275 | 687.5 | 4600 | 0.32 | 773.7 | G300E | 1841642.86 | 14.45 | G300E | 803303.59 | 6.3
155 | Story11 | B52 | 32 MPa RC Beam (27.5 cm x 25 cm) | Beam | 32MPa | Concrete Rectangular | 250 | 275 | 687.5 | 7000 | 0.48 | 1177.37 | G300E | 2691500 | 21.12 | G300E | 388951.34 | 3.05
156 | Story11 | B53 | 32 MPa RC Beam (27.5 cm x 25 cm) | Beam | 32MPa | Concrete Rectangular | 250 | 275 | 687.5 | 4600 | 0.32 | 773.7 | G300E | 1849857.14 | 14.51 | G300E | 79063.4 | 0.62
157 | Story11 | B54 | 32 MPa RC Beam (27.5 cm x 25 cm) | Beam | 32MPa | Concrete Rectangular | 250 | 275 | 687.5 | 7000 | 0.48 | 1177.37 | G300E | 3239090.91 | 25.42 | G300E | 76563.37 | 0.6
158 | Story11 | B55 | 32 MPa RC Beam (27.5 cm x 25 cm) | Beam | 32MPa | Concrete Rectangular | 250 | 275 | 687.5 | 4600 | 0.32 | 773.7 | G300E | 1089542.86 | 8.55 | G300E | 1006414.29 | 7.9
159 | Story11 | B56 | 32 MPa RC Beam (27.5 cm x 25 cm) | Beam | 32MPa | Concrete Rectangular | 250 | 275 | 687.5 | 7000 | 0.48 | 1177.37 | G300E | 3225090.91 | 25.31 | G300E | 1853224.07 | 14.54
160 | Story11 | B57 | 32 MPa RC Beam (27.5 cm x 25 cm) | Beam | 32MPa | Concrete Rectangular | 250 | 275 | 687.5 | 7000 | 0.48 | 1177.37 | G300E | 2712500 | 21.28 | G300E | 1914818.18 | 15.02
161 | Story11 | B58 | 32 MPa RC Beam (27.5 cm x 25 cm) | Beam | 32MPa | Concrete Rectangular | 250 | 275 | 687.5 | 7000 | 0.48 | 1177.37 | G300E | 2575363.64 | 20.21 | G300E | 1576909.09 | 12.37
162 | Story11 | B59 | 32 MPa RC Beam (27.5 cm x 25 cm) | Beam | 32MPa | Concrete Rectangular | 250 | 275 | 687.5 | 7000 | 0.48 | 1177.37 | G300E | 2712500 | 21.28 | G300E | 1914818.18 | 15.02
163 | Story11 | B6 | 32 MPa RC Beam (27.5 cm x 25 cm) | Beam | 32MPa | Concrete Rectangular | 250 | 275 | 687.5 | 7000 | 0.48 | 1177.37 | G300E | 2575681.82 | 20.21 | G300E | 1576909.09 | 12.37
164 | Story11 | B60 | 32 MPa RC Beam (27.5 cm x 25 cm) | Beam | 32MPa | Concrete Rectangular | 250 | 275 | 687.5 | 7000 | 0.48 | 1177.37 | G300E | 3225090.91 | 25.31 | G300E | 1853224.07 | 14.54
165 | Story11 | B7 | 32 MPa RC Beam (27.5 cm x 25 cm) | Beam | 32MPa | Concrete Rectangular | 250 | 275 | 687.5 | 4600 | 0.32 | 773.7 | G300E | 1840985.71 | 14.45 | G300E | 803303.59 | 6.3
166 | Story11 | B8 | 32 MPa RC Beam (27.5 cm x 25 cm) | Beam | 32MPa | Concrete Rectangular | 250 | 275 | 687.5 | 7000 | 0.48 | 1177.37 | G300E | 2712500 | 21.28 | G300E | 1914818.18 | 15.02
167 | Story11 | B9 | 32 MPa RC Beam (27.5 cm x 25 cm) | Beam | 32MPa | Concrete Rectangular | 250 | 275 | 687.5 | 4600 | 0.32 | 773.7 | G300E | 1849857.14 | 14.51 | G300E | 79063.4 | 0.62
168 | Story12 | B1 | 32 MPa RC Beam (27.5 cm x 25 cm) | Beam | 32MPa | Concrete Rectangular | 250 | 275 | 687.5 | 4600 | 0.32 | 773.7 | G300E | 1574185.71 | 12.35 | G300E | 1181871.43 | 9.27
169 | Story12 | B10 | 32 MPa RC Beam (27.5 cm x 25 cm) | Beam | 32MPa | Concrete Rectangular | 250 | 275 | 687.5 | 7000 | 0.48 | 1177.37 | G300E | 3271227.27 | 25.67 | G300E | 1991381.56 | 15.63
170 | Story12 | B11 | 32 MPa RC Beam (27.5 cm x 25 cm) | Beam | 32MPa | Concrete Rectangular | 250 | 275 | 687.5 | 4600 | 0.32 | 773.7 | G300E | 1170371.43 | 9.18 | G300E | 949242.86 | 7.45
171 | Story12 | B12 | 32 MPa RC Beam (27.5 cm x 25 cm) | Beam | 32MPa | Concrete Rectangular | 250 | 275 | 687.5 | 4600 | 0.32 | 773.7 | G300E | 1619528.57 | 12.71 | G300E | 819128.57 | 6.43
172 | Story12 | B13 | 32 MPa RC Beam (27.5 cm x 25 cm) | Beam | 32MPa | Concrete Rectangular | 250 | 275 | 687.5 | 7000 | 0.48 | 1177.37 | G300E | 3193272.73 | 25.06 | G300E | 752381.56 | 5.9
173 | Story12 | B14 | 32 MPa RC Beam (27.5 cm x 25 cm) | Beam | 32MPa | Concrete Rectangular | 250 | 275 | 687.5 | 4600 | 0.32 | 773.7 | G300E | 1697400 | 13.32 | G300E | 750594.65 | 5.89
174 | Story12 | B15 | 32 MPa RC Beam (27.5 cm x 25 cm) | Beam | 32MPa | Concrete Rectangular | 250 | 275 | 687.5 | 7000 | 0.48 | 1177.37 | G300E | 2217090.91 | 17.4 | G300E | 726860.43 | 5.7
175 | Story12 | B16 | 32 MPa RC Beam (27.5 cm x 25 cm) | Beam | 32MPa | Concrete Rectangular | 250 | 275 | 687.5 | 4800 | 0.33 | 807.34 | G300E | 1737280 | 13.63 | G300E | 705346.96 | 5.53
176 | Story12 | B17 | 32 MPa RC Beam (27.5 cm x 25 cm) | Beam | 32MPa | Concrete Rectangular | 250 | 275 | 687.5 | 7000 | 0.48 | 1177.37 | G300E | 2462409.09 | 19.32 | G300E | 1239000 | 9.72
177 | Story12 | B18 | 32 MPa RC Beam (27.5 cm x 25 cm) | Beam | 32MPa | Concrete Rectangular | 250 | 275 | 687.5 | 4800 | 0.33 | 807.34 | G300E | 1685120 | 13.22 | G300E | 792960 | 6.22
178 | Story12 | B19 | 32 MPa RC Beam (27.5 cm x 25 cm) | Beam | 32MPa | Concrete Rectangular | 250 | 275 | 687.5 | 7000 | 0.48 | 1177.37 | G300E | 2714090.91 | 21.3 | G300E | 726860.43 | 5.7
179 | Story12 | B2 | 32 MPa RC Beam (27.5 cm x 25 cm) | Beam | 32MPa | Concrete Rectangular | 250 | 275 | 687.5 | 7000 | 0.48 | 1177.37 | G300E | 3272818.18 | 25.68 | G300E | 2104017.92 | 16.51
180 | Story12 | B20 | 32 MPa RC Beam (27.5 cm x 25 cm) | Beam | 32MPa | Concrete Rectangular | 250 | 275 | 687.5 | 4600 | 0.32 | 773.7 | G300E | 1604742.86 | 12.59 | G300E | 750594.65 | 5.89
181 | Story12 | B21 | 32 MPa RC Beam (27.5 cm x 25 cm) | Beam | 32MPa | Concrete Rectangular | 250 | 275 | 687.5 | 7000 | 0.48 | 1177.37 | G300E | 3194863.64 | 25.07 | G300E | 752381.56 | 5.9
182 | Story12 | B22 | 32 MPa RC Beam (27.5 cm x 25 cm) | Beam | 32MPa | Concrete Rectangular | 250 | 275 | 687.5 | 4600 | 0.32 | 773.7 | G300E | 1022514.29 | 8.02 | G300E | 702814.29 | 5.51
183 | Story12 | B23 | 32 MPa RC Beam (27.5 cm x 25 cm) | Beam | 32MPa | Concrete Rectangular | 250 | 275 | 687.5 | 4600 | 0.32 | 773.7 | G300E | 1594228.57 | 12.51 | G300E | 697885.71 | 5.48
184 | Story12 | B24 | 32 MPa RC Beam (27.5 cm x 25 cm) | Beam | 32MPa | Concrete Rectangular | 250 | 275 | 687.5 | 7000 | 0.48 | 1177.37 | G300E | 3542000 | 27.79 | G300E | 803423.81 | 6.3
185 | Story12 | B25 | 32 MPa RC Beam (27.5 cm x 25 cm) | Beam | 32MPa | Concrete Rectangular | 250 | 275 | 687.5 | 4600 | 0.32 | 773.7 | G300E | 1320857.14 | 10.36 | G300E | 697885.71 | 5.48
186 | Story12 | B26 | 32 MPa RC Beam (27.5 cm x 25 cm) | Beam | 32MPa | Concrete Rectangular | 250 | 275 | 687.5 | 7200 | 0.5 | 1211.01 | G300E | 3288208.7 | 25.8 | G300E | 825939.7 | 6.48
187 | Story12 | B3 | 32 MPa RC Beam (27.5 cm x 25 cm) | Beam | 32MPa | Concrete Rectangular | 250 | 275 | 687.5 | 4600 | 0.32 | 773.7 | G300E | 1844928.57 | 14.48 | G300E | 776949.12 | 6.1
188 | Story12 | B30 | 32 MPa RC Beam (27.5 cm x 25 cm) | Beam | 32MPa | Concrete Rectangular | 250 | 275 | 687.5 | 7000 | 0.48 | 1177.37 | G300E | 3187739.13 | 25.01 | G300E | 802996.93 | 6.3
189 | Story12 | B31 | 32 MPa RC Beam (27.5 cm x 25 cm) | Beam | 32MPa | Concrete Rectangular | 250 | 275 | 687.5 | 4600 | 0.32 | 773.7 | G300E | 1320857.14 | 10.36 | G300E | 697885.71 | 5.48
190 | Story12 | B32 | 32 MPa RC Beam (27.5 cm x 25 cm) | Beam | 32MPa | Concrete Rectangular | 250 | 275 | 687.5 | 7000 | 0.48 | 1177.37 | G300E | 3542000 | 27.79 | G300E | 803423.81 | 6.3
191 | Story12 | B33 | 32 MPa RC Beam (27.5 cm x 25 cm) | Beam | 32MPa | Concrete Rectangular | 250 | 275 | 687.5 | 4600 | 0.32 | 773.7 | G300E | 993600 | 7.8 | G300E | 697885.71 | 5.48
192 | Story12 | B34 | 32 MPa RC Beam (27.5 cm x 25 cm) | Beam | 32MPa | Concrete Rectangular | 250 | 275 | 687.5 | 4600 | 0.32 | 773.7 | G300E | 1619528.57 | 12.71 | G300E | 819128.57 | 6.43
193 | Story12 | B35 | 32 MPa RC Beam (27.5 cm x 25 cm) | Beam | 32MPa | Concrete Rectangular | 250 | 275 | 687.5 | 7000 | 0.48 | 1177.37 | G300E | 3542318.18 | 27.79 | G300E | 803423.81 | 6.3
194 | Story12 | B36 | 32 MPa RC Beam (27.5 cm x 25 cm) | Beam | 32MPa | Concrete Rectangular | 250 | 275 | 687.5 | 4600 | 0.32 | 773.7 | G300E | 1697071.43 | 13.32 | G300E | 750594.65 | 5.89
195 | Story12 | B37 | 32 MPa RC Beam (27.5 cm x 25 cm) | Beam | 32MPa | Concrete Rectangular | 250 | 275 | 687.5 | 7200 | 0.5 | 1211.01 | G300E | 3281008.7 | 25.74 | G300E | 825939.7 | 6.48
196 | Story12 | B38 | 32 MPa RC Beam (27.5 cm x 25 cm) | Beam | 32MPa | Concrete Rectangular | 250 | 275 | 687.5 | 4600 | 0.32 | 773.7 | G300E | 1627480 | 12.77 | G300E | 759920 | 5.96
197 | Story12 | B4 | 32 MPa RC Beam (27.5 cm x 25 cm) | Beam | 32MPa | Concrete Rectangular | 250 | 275 | 687.5 | 7000 | 0.48 | 1177.37 | G300E | 2750416.67 | 21.58 | G300E | 1961750 | 15.39
198 | Story12 | B40 | 32 MPa RC Beam (27.5 cm x 25 cm) | Beam | 32MPa | Concrete Rectangular | 250 | 275 | 687.5 | 4600 | 0.32 | 773.7 | G300E | 1617360 | 12.69 | G300E | 759920 | 5.96
199 | Story12 | B41 | 32 MPa RC Beam (27.5 cm x 25 cm) | Beam | 32MPa | Concrete Rectangular | 250 | 275 | 687.5 | 7000 | 0.48 | 1177.37 | G300E | 3190478.26 | 25.03 | G300E | 802996.93 | 6.3
200 | Story12 | B42 | 32 MPa RC Beam (27.5 cm x 25 cm) | Beam | 32MPa | Concrete Rectangular | 250 | 275 | 687.5 | 4600 | 0.32 | 773.7 | G300E | 1604742.86 | 12.59 | G300E | 750594.65 | 5.89
201 | Story12 | B43 | 32 MPa RC Beam (27.5 cm x 25 cm) | Beam | 32MPa | Concrete Rectangular | 250 | 275 | 687.5 | 7000 | 0.48 | 1177.37 | G300E | 3542000 | 27.79 | G300E | 803423.81 | 6.3
202 | Story12 | B44 | 32 MPa RC Beam (27.5 cm x 25 cm) | Beam | 32MPa | Concrete Rectangular | 250 | 275 | 687.5 | 4600 | 0.32 | 773.7 | G300E | 1022185.71 | 8.02 | G300E | 702814.29 | 5.51
203 | Story12 | B45 | 32 MPa RC Beam (27.5 cm x 25 cm) | Beam | 32MPa | Concrete Rectangular | 250 | 275 | 687.5 | 4600 | 0.32 | 773.7 | G300E | 1574185.71 | 12.35 | G300E | 1182857.14 | 9.28
204 | Story12 | B46 | 32 MPa RC Beam (27.5 cm x 25 cm) | Beam | 32MPa | Concrete Rectangular | 250 | 275 | 687.5 | 7000 | 0.48 | 1177.37 | G300E | 3194545.45 | 25.07 | G300E | 752381.56 | 5.9
205 | Story12 | B47 | 32 MPa RC Beam (27.5 cm x 25 cm) | Beam | 32MPa | Concrete Rectangular | 250 | 275 | 687.5 | 4600 | 0.32 | 773.7 | G300E | 1828500 | 14.35 | G300E | 776949.12 | 6.1
206 | Story12 | B48 | 32 MPa RC Beam (27.5 cm x 25 cm) | Beam | 32MPa | Concrete Rectangular | 250 | 275 | 687.5 | 7000 | 0.48 | 1177.37 | G300E | 2714090.91 | 21.3 | G300E | 726860.43 | 5.7
207 | Story12 | B49 | 32 MPa RC Beam (27.5 cm x 25 cm) | Beam | 32MPa | Concrete Rectangular | 250 | 275 | 687.5 | 4600 | 0.32 | 773.7 | G300E | 1800571.43 | 14.13 | G300E | 776949.12 | 6.1
208 | Story12 | B5 | 32 MPa RC Beam (27.5 cm x 25 cm) | Beam | 32MPa | Concrete Rectangular | 250 | 275 | 687.5 | 4600 | 0.32 | 773.7 | G300E | 1802214.29 | 14.14 | G300E | 776949.12 | 6.1
209 | Story12 | B50 | 32 MPa RC Beam (27.5 cm x 25 cm) | Beam | 32MPa | Concrete Rectangular | 250 | 275 | 687.5 | 7000 | 0.48 | 1177.37 | G300E | 2464000 | 19.33 | G300E | 1126363.64 | 8.84
210 | Story12 | B51 | 32 MPa RC Beam (27.5 cm x 25 cm) | Beam | 32MPa | Concrete Rectangular | 250 | 275 | 687.5 | 4600 | 0.32 | 773.7 | G300E | 1800571.43 | 14.13 | G300E | 776949.12 | 6.1
211 | Story12 | B52 | 32 MPa RC Beam (27.5 cm x 25 cm) | Beam | 32MPa | Concrete Rectangular | 250 | 275 | 687.5 | 7000 | 0.48 | 1177.37 | G300E | 2714090.91 | 21.3 | G300E | 726860.43 | 5.7
212 | Story12 | B53 | 32 MPa RC Beam (27.5 cm x 25 cm) | Beam | 32MPa | Concrete Rectangular | 250 | 275 | 687.5 | 4600 | 0.32 | 773.7 | G300E | 1806814.29 | 14.18 | G300E | 776949.12 | 6.1
213 | Story12 | B54 | 32 MPa RC Beam (27.5 cm x 25 cm) | Beam | 32MPa | Concrete Rectangular | 250 | 275 | 687.5 | 7000 | 0.48 | 1177.37 | G300E | 3194863.64 | 25.07 | G300E | 752381.56 | 5.9
214 | Story12 | B55 | 32 MPa RC Beam (27.5 cm x 25 cm) | Beam | 32MPa | Concrete Rectangular | 250 | 275 | 687.5 | 4600 | 0.32 | 773.7 | G300E | 1170371.43 | 9.18 | G300E | 950228.57 | 7.46
215 | Story12 | B56 | 32 MPa RC Beam (27.5 cm x 25 cm) | Beam | 32MPa | Concrete Rectangular | 250 | 275 | 687.5 | 7000 | 0.48 | 1177.37 | G300E | 3271227.27 | 25.67 | G300E | 2104017.92 | 16.51
216 | Story12 | B57 | 32 MPa RC Beam (27.5 cm x 25 cm) | Beam | 32MPa | Concrete Rectangular | 250 | 275 | 687.5 | 7000 | 0.48 | 1177.37 | G300E | 2767545.45 | 21.72 | G300E | 2027454.55 | 15.91
217 | Story12 | B58 | 32 MPa RC Beam (27.5 cm x 25 cm) | Beam | 32MPa | Concrete Rectangular | 250 | 275 | 687.5 | 7000 | 0.48 | 1177.37 | G300E | 2626272.73 | 20.61 | G300E | 1576909.09 | 12.37
218 | Story12 | B59 | 32 MPa RC Beam (27.5 cm x 25 cm) | Beam | 32MPa | Concrete Rectangular | 250 | 275 | 687.5 | 7000 | 0.48 | 1177.37 | G300E | 2767545.45 | 21.72 | G300E | 2027454.55 | 15.91
219 | Story12 | B6 | 32 MPa RC Beam (27.5 cm x 25 cm) | Beam | 32MPa | Concrete Rectangular | 250 | 275 | 687.5 | 7000 | 0.48 | 1177.37 | G300E | 2625636.36 | 20.6 | G300E | 1576909.09 | 12.37
220 | Story12 | B60 | 32 MPa RC Beam (27.5 cm x 25 cm) | Beam | 32MPa | Concrete Rectangular | 250 | 275 | 687.5 | 7000 | 0.48 | 1177.37 | G300E | 3271227.27 | 25.67 | G300E | 1991381.56 | 15.63
221 | Story12 | B7 | 32 MPa RC Beam (27.5 cm x 25 cm) | Beam | 32MPa | Concrete Rectangular | 250 | 275 | 687.5 | 4600 | 0.32 | 773.7 | G300E | 1798271.43 | 14.11 | G300E | 776949.12 | 6.1
222 | Story12 | B8 | 32 MPa RC Beam (27.5 cm x 25 cm) | Beam | 32MPa | Concrete Rectangular | 250 | 275 | 687.5 | 7000 | 0.48 | 1177.37 | G300E | 2768181.82 | 21.72 | G300E | 2027454.55 | 15.91
223 | Story12 | B9 | 32 MPa RC Beam (27.5 cm x 25 cm) | Beam | 32MPa | Concrete Rectangular | 250 | 275 | 687.5 | 4600 | 0.32 | 773.7 | G300E | 1807800 | 14.18 | G300E | 776949.12 | 6.1
224 | Story13 | B1 | 32 MPa RC Beam (25 cm x 25 cm) | Beam | 32MPa | Concrete Rectangular | 250 | 250 | 625 | 4612.5 | 0.29 | 705.28 | G300E | 1793109.38 | 14.07 | G300E | 862537.5 | 6.77
225 | Story13 | B10 | 32 MPa RC Beam (25 cm x 25 cm) | Beam | 32MPa | Concrete Rectangular | 250 | 250 | 625 | 7012.5 | 0.44 | 1072.25 | G300E | 4242270.31 | 33.29 | G300E | 1295414.74 | 10.16
226 | Story13 | B11 | 32 MPa RC Beam (25 cm x 25 cm) | Beam | 32MPa | Concrete Rectangular | 250 | 250 | 625 | 4612.5 | 0.29 | 705.28 | G300E | 1441694.53 | 11.31 | G300E | 862537.5 | 6.77
227 | Story13 | B12 | 32 MPa RC Beam (25 cm x 25 cm) | Beam | 32MPa | Concrete Rectangular | 250 | 250 | 625 | 4612.5 | 0.29 | 705.28 | G300E | 1800604.69 | 14.13 | G300E | 853312.5 | 6.7
228 | Story13 | B13 | 32 MPa RC Beam (25 cm x 25 cm) | Beam | 32MPa | Concrete Rectangular | 250 | 250 | 625 | 7012.5 | 0.44 | 1072.25 | G300E | 4518387.5 | 35.45 | G300E | 918890.24 | 7.21
229 | Story13 | B14 | 32 MPa RC Beam (25 cm x 25 cm) | Beam | 32MPa | Concrete Rectangular | 250 | 250 | 625 | 4612.5 | 0.29 | 705.28 | G300E | 2249458.59 | 17.65 | G300E | 777087.33 | 6.1
230 | Story13 | B15 | 32 MPa RC Beam (25 cm x 25 cm) | Beam | 32MPa | Concrete Rectangular | 250 | 250 | 625 | 7012.5 | 0.44 | 1072.25 | G300E | 2920414.06 | 22.91 | G300E | 884915.41 | 6.94
231 | Story13 | B16 | 32 MPa RC Beam (25 cm x 25 cm) | Beam | 32MPa | Concrete Rectangular | 250 | 250 | 625 | 4800 | 0.3 | 733.94 | G300E | 2271040 | 17.82 | G300E | 732694.4 | 5.75
232 | Story13 | B17 | 32 MPa RC Beam (25 cm x 25 cm) | Beam | 32MPa | Concrete Rectangular | 250 | 250 | 625 | 7012.5 | 0.44 | 1072.25 | G300E | 3143060.94 | 24.66 | G300E | 820998.66 | 6.44
233 | Story13 | B18 | 32 MPa RC Beam (25 cm x 25 cm) | Beam | 32MPa | Concrete Rectangular | 250 | 250 | 625 | 4800 | 0.3 | 733.94 | G300E | 2188500 | 17.17 | G300E | 864825.75 | 6.79
234 | Story13 | B19 | 32 MPa RC Beam (25 cm x 25 cm) | Beam | 32MPa | Concrete Rectangular | 250 | 250 | 625 | 7012.5 | 0.44 | 1072.25 | G300E | 3698801.56 | 29.02 | G300E | 571714.52 | 4.49
235 | Story13 | B2 | 32 MPa RC Beam (25 cm x 25 cm) | Beam | 32MPa | Concrete Rectangular | 250 | 250 | 625 | 7012.5 | 0.44 | 1072.25 | G300E | 4243146.87 | 33.29 | G300E | 1295414.74 | 10.16
236 | Story13 | B20 | 32 MPa RC Beam (25 cm x 25 cm) | Beam | 32MPa | Concrete Rectangular | 250 | 250 | 625 | 4612.5 | 0.29 | 705.28 | G300E | 2110218.75 | 16.56 | G300E | 777087.33 | 6.1
237 | Story13 | B21 | 32 MPa RC Beam (25 cm x 25 cm) | Beam | 32MPa | Concrete Rectangular | 250 | 250 | 625 | 7012.5 | 0.44 | 1072.25 | G300E | 4520432.81 | 35.47 | G300E | 529735.21 | 4.16
238 | Story13 | B22 | 32 MPa RC Beam (25 cm x 25 cm) | Beam | 32MPa | Concrete Rectangular | 250 | 250 | 625 | 4612.5 | 0.29 | 705.28 | G300E | 1294382.81 | 10.16 | G300E | 854465.62 | 6.7
239 | Story13 | B23 | 32 MPa RC Beam (25 cm x 25 cm) | Beam | 32MPa | Concrete Rectangular | 250 | 250 | 625 | 4612.5 | 0.29 | 705.28 | G300E | 1799451.56 | 14.12 | G300E | 802575 | 6.3
240 | Story13 | B24 | 32 MPa RC Beam (25 cm x 25 cm) | Beam | 32MPa | Concrete Rectangular | 250 | 250 | 625 | 7012.5 | 0.44 | 1072.25 | G300E | 4943812.5 | 38.79 | G300E | 935214.76 | 7.34
241 | Story13 | B25 | 32 MPa RC Beam (25 cm x 25 cm) | Beam | 32MPa | Concrete Rectangular | 250 | 250 | 625 | 4612.5 | 0.29 | 705.28 | G300E | 1827703.12 | 14.34 | G300E | 852064.24 | 6.69
242 | Story13 | B26 | 32 MPa RC Beam (25 cm x 25 cm) | Beam | 32MPa | Concrete Rectangular | 250 | 250 | 625 | 7200 | 0.45 | 1100.92 | G300E | 4811400 | 37.75 | G300E | 886701 | 6.96
243 | Story13 | B3 | 32 MPa RC Beam (25 cm x 25 cm) | Beam | 32MPa | Concrete Rectangular | 250 | 250 | 625 | 4612.5 | 0.29 | 705.28 | G300E | 2391004.69 | 18.76 | G300E | 497399.03 | 3.9
244 | Story13 | B30 | 32 MPa RC Beam (25 cm x 25 cm) | Beam | 32MPa | Concrete Rectangular | 250 | 250 | 625 | 7012.5 | 0.44 | 1072.25 | G300E | 4652209.38 | 36.5 | G300E | 863609.83 | 6.78
245 | Story13 | B31 | 32 MPa RC Beam (25 cm x 25 cm) | Beam | 32MPa | Concrete Rectangular | 250 | 250 | 625 | 4612.5 | 0.29 | 705.28 | G300E | 1827703.12 | 14.34 | G300E | 852064.24 | 6.69
246 | Story13 | B32 | 32 MPa RC Beam (25 cm x 25 cm) | Beam | 32MPa | Concrete Rectangular | 250 | 250 | 625 | 7012.5 | 0.44 | 1072.25 | G300E | 4944689.06 | 38.8 | G300E | 935224.98 | 7.34
247 | Story13 | B33 | 32 MPa RC Beam (25 cm x 25 cm) | Beam | 32MPa | Concrete Rectangular | 250 | 250 | 625 | 4612.5 | 0.29 | 705.28 | G300E | 1235285.16 | 9.69 | G300E | 802575 | 6.3
248 | Story13 | B34 | 32 MPa RC Beam (25 cm x 25 cm) | Beam | 32MPa | Concrete Rectangular | 250 | 250 | 625 | 4612.5 | 0.29 | 705.28 | G300E | 1800316.41 | 14.13 | G300E | 854465.62 | 6.7
249 | Story13 | B35 | 32 MPa RC Beam (25 cm x 25 cm) | Beam | 32MPa | Concrete Rectangular | 250 | 250 | 625 | 7012.5 | 0.44 | 1072.25 | G300E | 4944689.06 | 38.8 | G300E | 935221.33 | 7.34
250 | Story13 | B36 | 32 MPa RC Beam (25 cm x 25 cm) | Beam | 32MPa | Concrete Rectangular | 250 | 250 | 625 | 4612.5 | 0.29 | 705.28 | G300E | 2249458.59 | 17.65 | G300E | 777087.33 | 6.1
251 | Story13 | B37 | 32 MPa RC Beam (25 cm x 25 cm) | Beam | 32MPa | Concrete Rectangular | 250 | 250 | 625 | 7200 | 0.45 | 1100.92 | G300E | 4788000 | 37.57 | G300E | 886701 | 6.96
252 | Story13 | B38 | 32 MPa RC Beam (25 cm x 25 cm) | Beam | 32MPa | Concrete Rectangular | 250 | 250 | 625 | 4612.5 | 0.29 | 705.28 | G300E | 2184018.75 | 17.14 | G300E | 831043.49 | 6.52
253 | Story13 | B4 | 32 MPa RC Beam (25 cm x 25 cm) | Beam | 32MPa | Concrete Rectangular | 250 | 250 | 625 | 7012.5 | 0.44 | 1072.25 | G300E | 3601795.31 | 28.26 | G300E | 1112893.98 | 8.73
254 | Story13 | B40 | 32 MPa RC Beam (25 cm x 25 cm) | Beam | 32MPa | Concrete Rectangular | 250 | 250 | 625 | 4612.5 | 0.29 | 705.28 | G300E | 2107912.5 | 16.54 | G300E | 831043.49 | 6.52
255 | Story13 | B41 | 32 MPa RC Beam (25 cm x 25 cm) | Beam | 32MPa | Concrete Rectangular | 250 | 250 | 625 | 7012.5 | 0.44 | 1072.25 | G300E | 4664189.06 | 36.6 | G300E | 863609.83 | 6.78
256 | Story13 | B42 | 32 MPa RC Beam (25 cm x 25 cm) | Beam | 32MPa | Concrete Rectangular | 250 | 250 | 625 | 4612.5 | 0.29 | 705.28 | G300E | 2110507.03 | 16.56 | G300E | 777087.33 | 6.1
257 | Story13 | B43 | 32 MPa RC Beam (25 cm x 25 cm) | Beam | 32MPa | Concrete Rectangular | 250 | 250 | 625 | 7012.5 | 0.44 | 1072.25 | G300E | 4944689.06 | 38.8 | G300E | 935224.25 | 7.34
258 | Story13 | B44 | 32 MPa RC Beam (25 cm x 25 cm) | Beam | 32MPa | Concrete Rectangular | 250 | 250 | 625 | 4612.5 | 0.29 | 705.28 | G300E | 1294094.53 | 10.15 | G300E | 854465.62 | 6.7
259 | Story13 | B45 | 32 MPa RC Beam (25 cm x 25 cm) | Beam | 32MPa | Concrete Rectangular | 250 | 250 | 625 | 4612.5 | 0.29 | 705.28 | G300E | 1793109.38 | 14.07 | G300E | 862537.5 | 6.77
260 | Story13 | B46 | 32 MPa RC Beam (25 cm x 25 cm) | Beam | 32MPa | Concrete Rectangular | 250 | 250 | 625 | 7012.5 | 0.44 | 1072.25 | G300E | 4519848.44 | 35.46 | G300E | 918924.57 | 7.21
261 | Story13 | B47 | 32 MPa RC Beam (25 cm x 25 cm) | Beam | 32MPa | Concrete Rectangular | 250 | 250 | 625 | 4612.5 | 0.29 | 705.28 | G300E | 2372266.41 | 18.61 | G300E | 496067.89 | 3.89
262 | Story13 | B48 | 32 MPa RC Beam (25 cm x 25 cm) | Beam | 32MPa | Concrete Rectangular | 250 | 250 | 625 | 7012.5 | 0.44 | 1072.25 | G300E | 3699093.75 | 29.02 | G300E | 863609.83 | 6.78
263 | Story13 | B49 | 32 MPa RC Beam (25 cm x 25 cm) | Beam | 32MPa | Concrete Rectangular | 250 | 250 | 625 | 4612.5 | 0.29 | 705.28 | G300E | 2260413.28 | 17.74 | G300E | 840149.58 | 6.59
264 | Story13 | B5 | 32 MPa RC Beam (25 cm x 25 cm) | Beam | 32MPa | Concrete Rectangular | 250 | 250 | 625 | 4612.5 | 0.29 | 705.28 | G300E | 2265314.06 | 17.77 | G300E | 936147.23 | 7.35
265 | Story13 | B50 | 32 MPa RC Beam (25 cm x 25 cm) | Beam | 32MPa | Concrete Rectangular | 250 | 250 | 625 | 7012.5 | 0.44 | 1072.25 | G300E | 3143937.5 | 24.67 | G300E | 820998.66 | 6.44
266 | Story13 | B51 | 32 MPa RC Beam (25 cm x 25 cm) | Beam | 32MPa | Concrete Rectangular | 250 | 250 | 625 | 4612.5 | 0.29 | 705.28 | G300E | 2252917.97 | 17.68 | G300E | 936147.23 | 7.35
267 | Story13 | B52 | 32 MPa RC Beam (25 cm x 25 cm) | Beam | 32MPa | Concrete Rectangular | 250 | 250 | 625 | 7012.5 | 0.44 | 1072.25 | G300E | 3699093.75 | 29.02 | G300E | 571714.52 | 4.49
268 | Story13 | B53 | 32 MPa RC Beam (25 cm x 25 cm) | Beam | 32MPa | Concrete Rectangular | 250 | 250 | 625 | 4612.5 | 0.29 | 705.28 | G300E | 2347474.22 | 18.42 | G300E | 496067.89 | 3.89
269 | Story13 | B54 | 32 MPa RC Beam (25 cm x 25 cm) | Beam | 32MPa | Concrete Rectangular | 250 | 250 | 625 | 7012.5 | 0.44 | 1072.25 | G300E | 4520432.81 | 35.47 | G300E | 529733.75 | 4.16
270 | Story13 | B55 | 32 MPa RC Beam (25 cm x 25 cm) | Beam | 32MPa | Concrete Rectangular | 250 | 250 | 625 | 4612.5 | 0.29 | 705.28 | G300E | 1441117.97 | 11.31 | G300E | 862537.5 | 6.77
271 | Story13 | B56 | 32 MPa RC Beam (25 cm x 25 cm) | Beam | 32MPa | Concrete Rectangular | 250 | 250 | 625 | 7012.5 | 0.44 | 1072.25 | G300E | 4242270.31 | 33.29 | G300E | 1295414.74 | 10.16
272 | Story13 | B57 | 32 MPa RC Beam (25 cm x 25 cm) | Beam | 32MPa | Concrete Rectangular | 250 | 250 | 625 | 7012.5 | 0.44 | 1072.25 | G300E | 3588646.88 | 28.16 | G300E | 1231498 | 9.66
273 | Story13 | B58 | 32 MPa RC Beam (25 cm x 25 cm) | Beam | 32MPa | Concrete Rectangular | 250 | 250 | 625 | 7012.5 | 0.44 | 1072.25 | G300E | 3360156.25 | 26.37 | G300E | 1599386.16 | 12.55
274 | Story13 | B59 | 32 MPa RC Beam (25 cm x 25 cm) | Beam | 32MPa | Concrete Rectangular | 250 | 250 | 625 | 7012.5 | 0.44 | 1072.25 | G300E | 3588646.88 | 28.16 | G300E | 1231498 | 9.66
275 | Story13 | B6 | 32 MPa RC Beam (25 cm x 25 cm) | Beam | 32MPa | Concrete Rectangular | 250 | 250 | 625 | 7012.5 | 0.44 | 1072.25 | G300E | 3359279.69 | 26.36 | G300E | 1599386.16 | 12.55
276 | Story13 | B60 | 32 MPa RC Beam (25 cm x 25 cm) | Beam | 32MPa | Concrete Rectangular | 250 | 250 | 625 | 7012.5 | 0.44 | 1072.25 | G300E | 4242270.31 | 33.29 | G300E | 1295414.74 | 10.16
277 | Story13 | B7 | 32 MPa RC Beam (25 cm x 25 cm) | Beam | 32MPa | Concrete Rectangular | 250 | 250 | 625 | 4612.5 | 0.29 | 705.28 | G300E | 2251764.84 | 17.67 | G300E | 936147.23 | 7.35
278 | Story13 | B8 | 32 MPa RC Beam (25 cm x 25 cm) | Beam | 32MPa | Concrete Rectangular | 250 | 250 | 625 | 7012.5 | 0.44 | 1072.25 | G300E | 3588939.06 | 28.16 | G300E | 1231498 | 9.66
279 | Story13 | B9 | 32 MPa RC Beam (25 cm x 25 cm) | Beam | 32MPa | Concrete Rectangular | 250 | 250 | 625 | 4612.5 | 0.29 | 705.28 | G300E | 2347185.94 | 18.42 | G300E | 496076.54 | 3.89
280 | Story14 | B1 | 32 MPa RC Beam (25 cm x 25 cm) | Beam | 32MPa | Concrete Rectangular | 250 | 250 | 625 | 4612.5 | 0.29 | 705.28 | G300E | 1735741.41 | 13.62 | G300E | 852159.38 | 6.69
281 | Story14 | B10 | 32 MPa RC Beam (25 cm x 25 cm) | Beam | 32MPa | Concrete Rectangular | 250 | 250 | 625 | 7012.5 | 0.44 | 1072.25 | G300E | 4266521.88 | 33.48 | G300E | 1295414.74 | 10.16
282 | Story14 | B11 | 32 MPa RC Beam (25 cm x 25 cm) | Beam | 32MPa | Concrete Rectangular | 250 | 250 | 625 | 4612.5 | 0.29 | 705.28 | G300E | 1453514.06 | 11.4 | G300E | 852159.38 | 6.69
283 | Story14 | B12 | 32 MPa RC Beam (25 cm x 25 cm) | Beam | 32MPa | Concrete Rectangular | 250 | 250 | 625 | 4612.5 | 0.29 | 705.28 | G300E | 1740642.19 | 13.66 | G300E | 841781.25 | 6.6
284 | Story14 | B13 | 32 MPa RC Beam (25 cm x 25 cm) | Beam | 32MPa | Concrete Rectangular | 250 | 250 | 625 | 7012.5 | 0.44 | 1072.25 | G300E | 4406187.5 | 34.57 | G300E | 917350.41 | 7.2
285 | Story14 | B14 | 32 MPa RC Beam (25 cm x 25 cm) | Beam | 32MPa | Concrete Rectangular | 250 | 250 | 625 | 4612.5 | 0.29 | 705.28 | G300E | 2241963.28 | 17.59 | G300E | 852064.24 | 6.69
286 | Story14 | B15 | 32 MPa RC Beam (25 cm x 25 cm) | Beam | 32MPa | Concrete Rectangular | 250 | 250 | 625 | 7012.5 | 0.44 | 1072.25 | G300E | 2901714.06 | 22.77 | G300E | 884915.41 | 6.94
287 | Story14 | B16 | 32 MPa RC Beam (25 cm x 25 cm) | Beam | 32MPa | Concrete Rectangular | 250 | 250 | 625 | 4800 | 0.3 | 733.94 | G300E | 2284800 | 17.93 | G300E | 732694.4 | 5.75
288 | Story14 | B17 | 32 MPa RC Beam (25 cm x 25 cm) | Beam | 32MPa | Concrete Rectangular | 250 | 250 | 625 | 7012.5 | 0.44 | 1072.25 | G300E | 3111212.5 | 24.41 | G300E | 820998.66 | 6.44
289 | Story14 | B18 | 32 MPa RC Beam (25 cm x 25 cm) | Beam | 32MPa | Concrete Rectangular | 250 | 250 | 625 | 4800 | 0.3 | 733.94 | G300E | 2209800 | 17.34 | G300E | 842950.5 | 6.61
290 | Story14 | B19 | 32 MPa RC Beam (25 cm x 25 cm) | Beam | 32MPa | Concrete Rectangular | 250 | 250 | 625 | 7012.5 | 0.44 | 1072.25 | G300E | 3666076.56 | 28.77 | G300E | 571714.52 | 4.49
291 | Story14 | B2 | 32 MPa RC Beam (25 cm x 25 cm) | Beam | 32MPa | Concrete Rectangular | 250 | 250 | 625 | 7012.5 | 0.44 | 1072.25 | G300E | 4267398.44 | 33.48 | G300E | 1295414.74 | 10.16
292 | Story14 | B20 | 32 MPa RC Beam (25 cm x 25 cm) | Beam | 32MPa | Concrete Rectangular | 250 | 250 | 625 | 4612.5 | 0.29 | 705.28 | G300E | 2110795.31 | 16.56 | G300E | 852064.24 | 6.69
293 | Story14 | B21 | 32 MPa RC Beam (25 cm x 25 cm) | Beam | 32MPa | Concrete Rectangular | 250 | 250 | 625 | 7012.5 | 0.44 | 1072.25 | G300E | 4408232.81 | 34.59 | G300E | 625477.02 | 4.91
294 | Story14 | B22 | 32 MPa RC Beam (25 cm x 25 cm) | Beam | 32MPa | Concrete Rectangular | 250 | 250 | 625 | 4612.5 | 0.29 | 705.28 | G300E | 1306778.91 | 10.25 | G300E | 841781.25 | 6.6
295 | Story14 | B23 | 32 MPa RC Beam (25 cm x 25 cm) | Beam | 32MPa | Concrete Rectangular | 250 | 250 | 625 | 4612.5 | 0.29 | 705.28 | G300E | 1681832.81 | 13.2 | G300E | 788737.5 | 6.19
296 | Story14 | B24 | 32 MPa RC Beam (25 cm x 25 cm) | Beam | 32MPa | Concrete Rectangular | 250 | 250 | 625 | 7012.5 | 0.44 | 1072.25 | G300E | 4942351.56 | 38.78 | G300E | 934435.35 | 7.33
297 | Story14 | B25 | 32 MPa RC Beam (25 cm x 25 cm) | Beam | 32MPa | Concrete Rectangular | 250 | 250 | 625 | 4612.5 | 0.29 | 705.28 | G300E | 1827414.84 | 14.34 | G300E | 852064.24 | 6.69
298 | Story14 | B26 | 32 MPa RC Beam (25 cm x 25 cm) | Beam | 32MPa | Concrete Rectangular | 250 | 250 | 625 | 7200 | 0.45 | 1100.92 | G300E | 4940100 | 38.76 | G300E | 886701 | 6.96
299 | Story14 | B3 | 32 MPa RC Beam (25 cm x 25 cm) | Beam | 32MPa | Concrete Rectangular | 250 | 250 | 625 | 4612.5 | 0.29 | 705.28 | G300E | 2382067.97 | 18.69 | G300E | 496797.24 | 3.9
300 | Story14 | B30 | 32 MPa RC Beam (25 cm x 25 cm) | Beam | 32MPa | Concrete Rectangular | 250 | 250 | 625 | 7012.5 | 0.44 | 1072.25 | G300E | 4777265.62 | 37.48 | G300E | 884915.41 | 6.94
301 | Story14 | B31 | 32 MPa RC Beam (25 cm x 25 cm) | Beam | 32MPa | Concrete Rectangular | 250 | 250 | 625 | 4612.5 | 0.29 | 705.28 | G300E | 1827126.56 | 14.34 | G300E | 852064.24 | 6.69
302 | Story14 | B32 | 32 MPa RC Beam (25 cm x 25 cm) | Beam | 32MPa | Concrete Rectangular | 250 | 250 | 625 | 7012.5 | 0.44 | 1072.25 | G300E | 4942935.94 | 38.78 | G300E | 934446.3 | 7.33
303 | Story14 | B33 | 32 MPa RC Beam (25 cm x 25 cm) | Beam | 32MPa | Concrete Rectangular | 250 | 250 | 625 | 4612.5 | 0.29 | 705.28 | G300E | 1243068.75 | 9.75 | G300E | 788737.5 | 6.19
304 | Story14 | B34 | 32 MPa RC Beam (25 cm x 25 cm) | Beam | 32MPa | Concrete Rectangular | 250 | 250 | 625 | 4612.5 | 0.29 | 705.28 | G300E | 1740930.47 | 13.66 | G300E | 841781.25 | 6.6
305 | Story14 | B35 | 32 MPa RC Beam (25 cm x 25 cm) | Beam | 32MPa | Concrete Rectangular | 250 | 250 | 625 | 7012.5 | 0.44 | 1072.25 | G300E | 4942935.94 | 38.78 | G300E | 934442.65 | 7.33
306 | Story14 | B36 | 32 MPa RC Beam (25 cm x 25 cm) | Beam | 32MPa | Concrete Rectangular | 250 | 250 | 625 | 4612.5 | 0.29 | 705.28 | G300E | 2243692.97 | 17.6 | G300E | 852064.24 | 6.69
307 | Story14 | B37 | 32 MPa RC Beam (25 cm x 25 cm) | Beam | 32MPa | Concrete Rectangular | 250 | 250 | 625 | 7200 | 0.45 | 1100.92 | G300E | 4916100 | 38.57 | G300E | 908576.25 | 7.13
308 | Story14 | B38 | 32 MPa RC Beam (25 cm x 25 cm) | Beam | 32MPa | Concrete Rectangular | 250 | 250 | 625 | 4612.5 | 0.29 | 705.28 | G300E | 2253206.25 | 17.68 | G300E | 810022.75 | 6.36
309 | Story14 | B4 | 32 MPa RC Beam (25 cm x 25 cm) | Beam | 32MPa | Concrete Rectangular | 250 | 250 | 625 | 7012.5 | 0.44 | 1072.25 | G300E | 3629845.31 | 28.48 | G300E | 1210192.41 | 9.5
310 | Story14 | B40 | 32 MPa RC Beam (25 cm x 25 cm) | Beam | 32MPa | Concrete Rectangular | 250 | 250 | 625 | 4612.5 | 0.29 | 705.28 | G300E | 2074760.16 | 16.28 | G300E | 810022.75 | 6.36
311 | Story14 | B41 | 32 MPa RC Beam (25 cm x 25 cm) | Beam | 32MPa | Concrete Rectangular | 250 | 250 | 625 | 7012.5 | 0.44 | 1072.25 | G300E | 4788368.75 | 37.57 | G300E | 884915.41 | 6.94
312 | Story14 | B42 | 32 MPa RC Beam (25 cm x 25 cm) | Beam | 32MPa | Concrete Rectangular | 250 | 250 | 625 | 4612.5 | 0.29 | 705.28 | G300E | 2110795.31 | 16.56 | G300E | 852064.24 | 6.69
313 | Story14 | B43 | 32 MPa RC Beam (25 cm x 25 cm) | Beam | 32MPa | Concrete Rectangular | 250 | 250 | 625 | 7012.5 | 0.44 | 1072.25 | G300E | 4942935.94 | 38.78 | G300E | 934445.57 | 7.33
314 | Story14 | B44 | 32 MPa RC Beam (25 cm x 25 cm) | Beam | 32MPa | Concrete Rectangular | 250 | 250 | 625 | 4612.5 | 0.29 | 705.28 | G300E | 1306490.62 | 10.25 | G300E | 841781.25 | 6.6
315 | Story14 | B45 | 32 MPa RC Beam (25 cm x 25 cm) | Beam | 32MPa | Concrete Rectangular | 250 | 250 | 625 | 4612.5 | 0.29 | 705.28 | G300E | 1735453.12 | 13.62 | G300E | 852159.38 | 6.69
316 | Story14 | B46 | 32 MPa RC Beam (25 cm x 25 cm) | Beam | 32MPa | Concrete Rectangular | 250 | 250 | 625 | 7012.5 | 0.44 | 1072.25 | G300E | 4407940.62 | 34.59 | G300E | 917370.14 | 7.2
317 | Story14 | B47 | 32 MPa RC Beam (25 cm x 25 cm) | Beam | 32MPa | Concrete Rectangular | 250 | 250 | 625 | 4612.5 | 0.29 | 705.28 | G300E | 2363906.25 | 18.55 | G300E | 495484.12 | 3.89
318 | Story14 | B48 | 32 MPa RC Beam (25 cm x 25 cm) | Beam | 32MPa | Concrete Rectangular | 250 | 250 | 625 | 7012.5 | 0.44 | 1072.25 | G300E | 3666076.56 | 28.77 | G300E | 863609.83 | 6.78
319 | Story14 | B49 | 32 MPa RC Beam (25 cm x 25 cm) | Beam | 32MPa | Concrete Rectangular | 250 | 250 | 625 | 4612.5 | 0.29 | 705.28 | G300E | 2258683.59 | 17.72 | G300E | 840149.58 | 6.59
320 | Story14 | B5 | 32 MPa RC Beam (25 cm x 25 cm) | Beam | 32MPa | Concrete Rectangular | 250 | 250 | 625 | 4612.5 | 0.29 | 705.28 | G300E | 2262431.25 | 17.75 | G300E | 744151.92 | 5.84
321 | Story14 | B50 | 32 MPa RC Beam (25 cm x 25 cm) | Beam | 32MPa | Concrete Rectangular | 250 | 250 | 625 | 7012.5 | 0.44 | 1072.25 | G300E | 3112381.25 | 24.42 | G300E | 820998.66 | 6.44
322 | Story14 | B51 | 32 MPa RC Beam (25 cm x 25 cm) | Beam | 32MPa | Concrete Rectangular | 250 | 250 | 625 | 4612.5 | 0.29 | 705.28 | G300E | 2252341.41 | 17.67 | G300E | 840149.58 | 6.59
323 | Story14 | B52 | 32 MPa RC Beam (25 cm x 25 cm) | Beam | 32MPa | Concrete Rectangular | 250 | 250 | 625 | 7012.5 | 0.44 | 1072.25 | G300E | 3665784.38 | 28.76 | G300E | 571714.52 | 4.49
324 | Story14 | B53 | 32 MPa RC Beam (25 cm x 25 cm) | Beam | 32MPa | Concrete Rectangular | 250 | 250 | 625 | 4612.5 | 0.29 | 705.28 | G300E | 2342285.16 | 18.38 | G300E | 495484.12 | 3.89
325 | Story14 | B54 | 32 MPa RC Beam (25 cm x 25 cm) | Beam | 32MPa | Concrete Rectangular | 250 | 250 | 625 | 7012.5 | 0.44 | 1072.25 | G300E | 4408232.81 | 34.59 | G300E | 625477.02 | 4.91
326 | Story14 | B55 | 32 MPa RC Beam (25 cm x 25 cm) | Beam | 32MPa | Concrete Rectangular | 250 | 250 | 625 | 4612.5 | 0.29 | 705.28 | G300E | 1453225.78 | 11.4 | G300E | 852159.38 | 6.69
327 | Story14 | B56 | 32 MPa RC Beam (25 cm x 25 cm) | Beam | 32MPa | Concrete Rectangular | 250 | 250 | 625 | 7012.5 | 0.44 | 1072.25 | G300E | 4266521.88 | 33.48 | G300E | 1295414.74 | 10.16
328 | Story14 | B57 | 32 MPa RC Beam (25 cm x 25 cm) | Beam | 32MPa | Concrete Rectangular | 250 | 250 | 625 | 7012.5 | 0.44 | 1072.25 | G300E | 3615528.13 | 28.37 | G300E | 1231498 | 9.66
329 | Story14 | B58 | 32 MPa RC Beam (25 cm x 25 cm) | Beam | 32MPa | Concrete Rectangular | 250 | 250 | 625 | 7012.5 | 0.44 | 1072.25 | G300E | 3376518.75 | 26.49 | G300E | 1599386.16 | 12.55
330 | Story14 | B59 | 32 MPa RC Beam (25 cm x 25 cm) | Beam | 32MPa | Concrete Rectangular | 250 | 250 | 625 | 7012.5 | 0.44 | 1072.25 | G300E | 3615528.13 | 28.37 | G300E | 1231498 | 9.66
331 | Story14 | B6 | 32 MPa RC Beam (25 cm x 25 cm) | Beam | 32MPa | Concrete Rectangular | 250 | 250 | 625 | 7012.5 | 0.44 | 1072.25 | G300E | 3375350 | 26.48 | G300E | 1599386.16 | 12.55
332 | Story14 | B60 | 32 MPa RC Beam (25 cm x 25 cm) | Beam | 32MPa | Concrete Rectangular | 250 | 250 | 625 | 7012.5 | 0.44 | 1072.25 | G300E | 4266521.88 | 33.48 | G300E | 1295414.74 | 10.16
333 | Story14 | B7 | 32 MPa RC Beam (25 cm x 25 cm) | Beam | 32MPa | Concrete Rectangular | 250 | 250 | 625 | 4612.5 | 0.29 | 705.28 | G300E | 2250035.16 | 17.65 | G300E | 744151.92 | 5.84
334 | Story14 | B8 | 32 MPa RC Beam (25 cm x 25 cm) | Beam | 32MPa | Concrete Rectangular | 250 | 250 | 625 | 7012.5 | 0.44 | 1072.25 | G300E | 3616696.88 | 28.38 | G300E | 1231498 | 9.66
335 | Story14 | B9 | 32 MPa RC Beam (25 cm x 25 cm) | Beam | 32MPa | Concrete Rectangular | 250 | 250 | 625 | 4612.5 | 0.29 | 705.28 | G300E | 2342285.16 | 18.38 | G300E | 495492.77 | 3.89
336 | Story15 | B1 | 32 MPa RC Beam (25 cm x 25 cm) | Beam | 32MPa | Concrete Rectangular | 250 | 250 | 625 | 4625 | 0.29 | 707.19 | G300E | 1682054.69 | 13.2 | G300E | 840593.75 | 6.6
337 | Story15 | B10 | 32 MPa RC Beam (25 cm x 25 cm) | Beam | 32MPa | Concrete Rectangular | 250 | 250 | 625 | 7025 | 0.44 | 1074.16 | G300E | 4389161.46 | 34.44 | G300E | 1395195.73 | 10.95
338 | Story15 | B11 | 32 MPa RC Beam (25 cm x 25 cm) | Beam | 32MPa | Concrete Rectangular | 250 | 250 | 625 | 4625 | 0.29 | 707.19 | G300E | 1481445.31 | 11.62 | G300E | 840593.75 | 6.6
339 | Story15 | B12 | 32 MPa RC Beam (25 cm x 25 cm) | Beam | 32MPa | Concrete Rectangular | 250 | 250 | 625 | 4625 | 0.29 | 707.19 | G300E | 1631468.75 | 12.8 | G300E | 829031.25 | 6.5
340 | Story15 | B13 | 32 MPa RC Beam (25 cm x 25 cm) | Beam | 32MPa | Concrete Rectangular | 250 | 250 | 625 | 7025 | 0.44 | 1074.16 | G300E | 4402626.04 | 34.54 | G300E | 917841.86 | 7.2
341 | Story15 | B14 | 32 MPa RC Beam (25 cm x 25 cm) | Beam | 32MPa | Concrete Rectangular | 250 | 250 | 625 | 4625 | 0.29 | 707.19 | G300E | 2262781.25 | 17.75 | G300E | 854373.36 | 6.7
342 | Story15 | B15 | 32 MPa RC Beam (25 cm x 25 cm) | Beam | 32MPa | Concrete Rectangular | 250 | 250 | 625 | 7025 | 0.44 | 1074.16 | G300E | 2850101.04 | 22.36 | G300E | 865149.24 | 6.79
343 | Story15 | B16 | 32 MPa RC Beam (25 cm x 25 cm) | Beam | 32MPa | Concrete Rectangular | 250 | 250 | 625 | 4800 | 0.3 | 733.94 | G300E | 2241280 | 17.59 | G300E | 733654.4 | 5.76
344 | Story15 | B17 | 32 MPa RC Beam (25 cm x 25 cm) | Beam | 32MPa | Concrete Rectangular | 250 | 250 | 625 | 7025 | 0.44 | 1074.16 | G300E | 3123783.33 | 24.51 | G300E | 822462.12 | 6.45
345 | Story15 | B18 | 32 MPa RC Beam (25 cm x 25 cm) | Beam | 32MPa | Concrete Rectangular | 250 | 250 | 625 | 4800 | 0.3 | 733.94 | G300E | 2229000 | 17.49 | G300E | 842950.5 | 6.61
346 | Story15 | B19 | 32 MPa RC Beam (25 cm x 25 cm) | Beam | 32MPa | Concrete Rectangular | 250 | 250 | 625 | 7025 | 0.44 | 1074.16 | G300E | 3616118.75 | 28.37 | G300E | 572733.61 | 4.49
347 | Story15 | B2 | 32 MPa RC Beam (25 cm x 25 cm) | Beam | 32MPa | Concrete Rectangular | 250 | 250 | 625 | 7025 | 0.44 | 1074.16 | G300E | 4391210.42 | 34.46 | G300E | 1395195.73 | 10.95
348 | Story15 | B20 | 32 MPa RC Beam (25 cm x 25 cm) | Beam | 32MPa | Concrete Rectangular | 250 | 250 | 625 | 4625 | 0.29 | 707.19 | G300E | 2137039.06 | 16.77 | G300E | 854373.36 | 6.7
349 | Story15 | B21 | 32 MPa RC Beam (25 cm x 25 cm) | Beam | 32MPa | Concrete Rectangular | 250 | 250 | 625 | 7025 | 0.44 | 1074.16 | G300E | 4403211.46 | 34.55 | G300E | 527977.78 | 4.14
350 | Story15 | B22 | 32 MPa RC Beam (25 cm x 25 cm) | Beam | 32MPa | Concrete Rectangular | 250 | 250 | 625 | 4625 | 0.29 | 707.19 | G300E | 1332867.19 | 10.46 | G300E | 830187.5 | 6.51
351 | Story15 | B23 | 32 MPa RC Beam (25 cm x 25 cm) | Beam | 32MPa | Concrete Rectangular | 250 | 250 | 625 | 4625 | 0.29 | 707.19 | G300E | 1673093.75 | 13.13 | G300E | 772375 | 6.06
352 | Story15 | B24 | 32 MPa RC Beam (25 cm x 25 cm) | Beam | 32MPa | Concrete Rectangular | 250 | 250 | 625 | 7025 | 0.44 | 1074.16 | G300E | 4939745.83 | 38.76 | G300E | 935280.69 | 7.34
353 | Story15 | B25 | 32 MPa RC Beam (25 cm x 25 cm) | Beam | 32MPa | Concrete Rectangular | 250 | 250 | 625 | 4625 | 0.29 | 707.19 | G300E | 1854625 | 14.55 | G300E | 854373.36 | 6.7
354 | Story15 | B26 | 32 MPa RC Beam (25 cm x 25 cm) | Beam | 32MPa | Concrete Rectangular | 250 | 250 | 625 | 7200 | 0.45 | 1100.92 | G300E | 5013600 | 39.34 | G300E | 886701 | 6.96
355 | Story15 | B3 | 32 MPa RC Beam (25 cm x 25 cm) | Beam | 32MPa | Concrete Rectangular | 250 | 250 | 625 | 4625 | 0.29 | 707.19 | G300E | 2397773.44 | 18.81 | G300E | 497431.04 | 3.9
356 | Story15 | B30 | 32 MPa RC Beam (25 cm x 25 cm) | Beam | 32MPa | Concrete Rectangular | 250 | 250 | 625 | 7025 | 0.44 | 1074.16 | G300E | 4856909.38 | 38.11 | G300E | 865149.24 | 6.79
357 | Story15 | B31 | 32 MPa RC Beam (25 cm x 25 cm) | Beam | 32MPa | Concrete Rectangular | 250 | 250 | 625 | 4625 | 0.29 | 707.19 | G300E | 1854625 | 14.55 | G300E | 854373.36 | 6.7
358 | Story15 | B32 | 32 MPa RC Beam (25 cm x 25 cm) | Beam | 32MPa | Concrete Rectangular | 250 | 250 | 625 | 7025 | 0.44 | 1074.16 | G300E | 4940038.54 | 38.76 | G300E | 935297.52 | 7.34
359 | Story15 | B33 | 32 MPa RC Beam (25 cm x 25 cm) | Beam | 32MPa | Concrete Rectangular | 250 | 250 | 625 | 4625 | 0.29 | 707.19 | G300E | 1262625 | 9.91 | G300E | 772375 | 6.06
360 | Story15 | B34 | 32 MPa RC Beam (25 cm x 25 cm) | Beam | 32MPa | Concrete Rectangular | 250 | 250 | 625 | 4625 | 0.29 | 707.19 | G300E | 1631757.81 | 12.8 | G300E | 829031.25 | 6.5
361 | Story15 | B35 | 32 MPa RC Beam (25 cm x 25 cm) | Beam | 32MPa | Concrete Rectangular | 250 | 250 | 625 | 7025 | 0.44 | 1074.16 | G300E | 4940331.25 | 38.76 | G300E | 935294.6 | 7.34
362 | Story15 | B36 | 32 MPa RC Beam (25 cm x 25 cm) | Beam | 32MPa | Concrete Rectangular | 250 | 250 | 625 | 4625 | 0.29 | 707.19 | G300E | 2263070.31 | 17.76 | G300E | 854373.36 | 6.7
363 | Story15 | B37 | 32 MPa RC Beam (25 cm x 25 cm) | Beam | 32MPa | Concrete Rectangular | 250 | 250 | 625 | 7200 | 0.45 | 1100.92 | G300E | 4989600 | 39.15 | G300E | 886701 | 6.96
364 | Story15 | B38 | 32 MPa RC Beam (25 cm x 25 cm) | Beam | 32MPa | Concrete Rectangular | 250 | 250 | 625 | 4625 | 0.29 | 707.19 | G300E | 2222023.44 | 17.43 | G300E | 812217.93 | 6.37
365 | Story15 | B4 | 32 MPa RC Beam (25 cm x 25 cm) | Beam | 32MPa | Concrete Rectangular | 250 | 250 | 625 | 7025 | 0.44 | 1074.16 | G300E | 3741690.62 | 29.36 | G300E | 1212349.62 | 9.51
366 | Story15 | B40 | 32 MPa RC Beam (25 cm x 25 cm) | Beam | 32MPa | Concrete Rectangular | 250 | 250 | 625 | 4625 | 0.29 | 707.19 | G300E | 2153515.62 | 16.9 | G300E | 812217.93 | 6.37
367 | Story15 | B41 | 32 MPa RC Beam (25 cm x 25 cm) | Beam | 32MPa | Concrete Rectangular | 250 | 250 | 625 | 7025 | 0.44 | 1074.16 | G300E | 4868910.42 | 38.2 | G300E | 865149.24 | 6.79
368 | Story15 | B42 | 32 MPa RC Beam (25 cm x 25 cm) | Beam | 32MPa | Concrete Rectangular | 250 | 250 | 625 | 4625 | 0.29 | 707.19 | G300E | 2137328.12 | 16.77 | G300E | 854373.36 | 6.7
369 | Story15 | B43 | 32 MPa RC Beam (25 cm x 25 cm) | Beam | 32MPa | Concrete Rectangular | 250 | 250 | 625 | 7025 | 0.44 | 1074.16 | G300E | 4940038.54 | 38.76 | G300E | 935297.52 | 7.34
370 | Story15 | B44 | 32 MPa RC Beam (25 cm x 25 cm) | Beam | 32MPa | Concrete Rectangular | 250 | 250 | 625 | 4625 | 0.29 | 707.19 | G300E | 1332578.12 | 10.46 | G300E | 829031.25 | 6.5
371 | Story15 | B45 | 32 MPa RC Beam (25 cm x 25 cm) | Beam | 32MPa | Concrete Rectangular | 250 | 250 | 625 | 4625 | 0.29 | 707.19 | G300E | 1681765.62 | 13.2 | G300E | 840593.75 | 6.6
372 | Story15 | B46 | 32 MPa RC Beam (25 cm x 25 cm) | Beam | 32MPa | Concrete Rectangular | 250 | 250 | 625 | 7025 | 0.44 | 1074.16 | G300E | 4402918.75 | 34.55 | G300E | 917863.08 | 7.2
373 | Story15 | B47 | 32 MPa RC Beam (25 cm x 25 cm) | Beam | 32MPa | Concrete Rectangular | 250 | 250 | 625 | 4625 | 0.29 | 707.19 | G300E | 2379273.44 | 18.67 | G300E | 496141.09 | 3.89
374 | Story15 | B48 | 32 MPa RC Beam (25 cm x 25 cm) | Beam | 32MPa | Concrete Rectangular | 250 | 250 | 625 | 7025 | 0.44 | 1074.16 | G300E | 3616411.46 | 28.38 | G300E | 865149.24 | 6.79
375 | Story15 | B49 | 32 MPa RC Beam (25 cm x 25 cm) | Beam | 32MPa | Concrete Rectangular | 250 | 250 | 625 | 4625 | 0.29 | 707.19 | G300E | 2278679.69 | 17.88 | G300E | 746168.59 | 5.85
376 | Story15 | B5 | 32 MPa RC Beam (25 cm x 25 cm) | Beam | 32MPa | Concrete Rectangular | 250 | 250 | 625 | 4625 | 0.29 | 707.19 | G300E | 2284171.88 | 17.92 | G300E | 746168.59 | 5.85
377 | Story15 | B50 | 32 MPa RC Beam (25 cm x 25 cm) | Beam | 32MPa | Concrete Rectangular | 250 | 250 | 625 | 7025 | 0.44 | 1074.16 | G300E | 3122027.08 | 24.5 | G300E | 822462.12 | 6.45
378 | Story15 | B51 | 32 MPa RC Beam (25 cm x 25 cm) | Beam | 32MPa | Concrete Rectangular | 250 | 250 | 625 | 4625 | 0.29 | 707.19 | G300E | 2274632.81 | 17.85 | G300E | 746168.59 | 5.85
379 | Story15 | B52 | 32 MPa RC Beam (25 cm x 25 cm) | Beam | 32MPa | Concrete Rectangular | 250 | 250 | 625 | 7025 | 0.44 | 1074.16 | G300E | 3616411.46 | 28.38 | G300E | 572733.61 | 4.49
380 | Story15 | B53 | 32 MPa RC Beam (25 cm x 25 cm) | Beam | 32MPa | Concrete Rectangular | 250 | 250 | 625 | 4625 | 0.29 | 707.19 | G300E | 2362796.88 | 18.54 | G300E | 517218.81 | 4.06
381 | Story15 | B54 | 32 MPa RC Beam (25 cm x 25 cm) | Beam | 32MPa | Concrete Rectangular | 250 | 250 | 625 | 7025 | 0.44 | 1074.16 | G300E | 4402918.75 | 34.55 | G300E | 527977.78 | 4.14
382 | Story15 | B55 | 32 MPa RC Beam (25 cm x 25 cm) | Beam | 32MPa | Concrete Rectangular | 250 | 250 | 625 | 4625 | 0.29 | 707.19 | G300E | 1481445.31 | 11.62 | G300E | 840593.75 | 6.6
383 | Story15 | B56 | 32 MPa RC Beam (25 cm x 25 cm) | Beam | 32MPa | Concrete Rectangular | 250 | 250 | 625 | 7025 | 0.44 | 1074.16 | G300E | 4389161.46 | 34.44 | G300E | 1395195.73 | 10.95
384 | Story15 | B57 | 32 MPa RC Beam (25 cm x 25 cm) | Beam | 32MPa | Concrete Rectangular | 250 | 250 | 625 | 7025 | 0.44 | 1074.16 | G300E | 3674075 | 28.83 | G300E | 1233693.18 | 9.68
385 | Story15 | B58 | 32 MPa RC Beam (25 cm x 25 cm) | Beam | 32MPa | Concrete Rectangular | 250 | 250 | 625 | 7025 | 0.44 | 1074.16 | G300E | 3417662.5 | 26.82 | G300E | 1602237.12 | 12.57
386 | Story15 | B59 | 32 MPa RC Beam (25 cm x 25 cm) | Beam | 32MPa | Concrete Rectangular | 250 | 250 | 625 | 7025 | 0.44 | 1074.16 | G300E | 3674075 | 28.83 | G300E | 1233693.18 | 9.68
387 | Story15 | B6 | 32 MPa RC Beam (25 cm x 25 cm) | Beam | 32MPa | Concrete Rectangular | 250 | 250 | 625 | 7025 | 0.44 | 1074.16 | G300E | 3416491.67 | 26.81 | G300E | 1602237.12 | 12.57
388 | Story15 | B60 | 32 MPa RC Beam (25 cm x 25 cm) | Beam | 32MPa | Concrete Rectangular | 250 | 250 | 625 | 7025 | 0.44 | 1074.16 | G300E | 4389161.46 | 34.44 | G300E | 1395195.73 | 10.95
389 | Story15 | B7 | 32 MPa RC Beam (25 cm x 25 cm) | Beam | 32MPa | Concrete Rectangular | 250 | 250 | 625 | 4625 | 0.29 | 707.19 | G300E | 2273187.5 | 17.84 | G300E | 746168.59 | 5.85
390 | Story15 | B8 | 32 MPa RC Beam (25 cm x 25 cm) | Beam | 32MPa | Concrete Rectangular | 250 | 250 | 625 | 7025 | 0.44 | 1074.16 | G300E | 3674660.42 | 28.83 | G300E | 1233693.18 | 9.68
391 | Story15 | B9 | 32 MPa RC Beam (25 cm x 25 cm) | Beam | 32MPa | Concrete Rectangular | 250 | 250 | 625 | 4625 | 0.29 | 707.19 | G300E | 2362796.88 | 18.54 | G300E | 517227.48 | 4.06
392 | Story16 | B1 | 32 MPa RC Beam (25 cm x 25 cm) | Beam | 32MPa | Concrete Rectangular | 250 | 250 | 625 | 4625 | 0.29 | 707.19 | G300E | 1612390.62 | 12.65 | G300E | 824406.25 | 6.47
393 | Story16 | B10 | 32 MPa RC Beam (25 cm x 25 cm) | Beam | 32MPa | Concrete Rectangular | 250 | 250 | 625 | 7025 | 0.44 | 1074.16 | G300E | 4309252.08 | 33.81 | G300E | 1395195.73 | 10.95
394 | Story16 | B11 | 32 MPa RC Beam (25 cm x 25 cm) | Beam | 32MPa | Concrete Rectangular | 250 | 250 | 625 | 4625 | 0.29 | 707.19 | G300E | 1492718.75 | 11.71 | G300E | 845483.96 | 6.63
395 | Story16 | B12 | 32 MPa RC Beam (25 cm x 25 cm) | Beam | 32MPa | Concrete Rectangular | 250 | 250 | 625 | 4625 | 0.29 | 707.19 | G300E | 1401953.12 | 11 | G300E | 811687.5 | 6.37
396 | Story16 | B13 | 32 MPa RC Beam (25 cm x 25 cm) | Beam | 32MPa | Concrete Rectangular | 250 | 250 | 625 | 7025 | 0.44 | 1074.16 | G300E | 4366622.92 | 34.26 | G300E | 819098.17 | 6.43
397 | Story16 | B14 | 32 MPa RC Beam (25 cm x 25 cm) | Beam | 32MPa | Concrete Rectangular | 250 | 250 | 625 | 4625 | 0.29 | 707.19 | G300E | 2210171.88 | 17.34 | G300E | 854373.36 | 6.7
398 | Story16 | B15 | 32 MPa RC Beam (25 cm x 25 cm) | Beam | 32MPa | Concrete Rectangular | 250 | 250 | 625 | 7025 | 0.44 | 1074.16 | G300E | 2833416.67 | 22.23 | G300E | 865149.24 | 6.79
399 | Story16 | B16 | 32 MPa RC Beam (25 cm x 25 cm) | Beam | 32MPa | Concrete Rectangular | 250 | 250 | 625 | 4800 | 0.3 | 733.94 | G300E | 2184320 | 17.14 | G300E | 736534.4 | 5.78
400 | Story16 | B17 | 32 MPa RC Beam (25 cm x 25 cm) | Beam | 32MPa | Concrete Rectangular | 250 | 250 | 625 | 7025 | 0.44 | 1074.16 | G300E | 3138126.04 | 24.62 | G300E | 822462.12 | 6.45
401 | Story16 | B18 | 32 MPa RC Beam (25 cm x 25 cm) | Beam | 32MPa | Concrete Rectangular | 250 | 250 | 625 | 4800 | 0.3 | 733.94 | G300E | 2229900 | 17.5 | G300E | 864825.75 | 6.79
402 | Story16 | B19 | 32 MPa RC Beam (25 cm x 25 cm) | Beam | 32MPa | Concrete Rectangular | 250 | 250 | 625 | 7025 | 0.44 | 1074.16 | G300E | 3592116.67 | 28.19 | G300E | 377789.86 | 2.96
403 | Story16 | B2 | 32 MPa RC Beam (25 cm x 25 cm) | Beam | 32MPa | Concrete Rectangular | 250 | 250 | 625 | 7025 | 0.44 | 1074.16 | G300E | 4311008.33 | 33.83 | G300E | 1492667.61 | 11.71
404 | Story16 | B20 | 32 MPa RC Beam (25 cm x 25 cm) | Beam | 32MPa | Concrete Rectangular | 250 | 250 | 625 | 4625 | 0.29 | 707.19 | G300E | 2142531.25 | 16.81 | G300E | 854373.36 | 6.7
405 | Story16 | B21 | 32 MPa RC Beam (25 cm x 25 cm) | Beam | 32MPa | Concrete Rectangular | 250 | 250 | 625 | 7025 | 0.44 | 1074.16 | G300E | 4367793.75 | 34.27 | G300E | 429234.82 | 3.37
406 | Story16 | B22 | 32 MPa RC Beam (25 cm x 25 cm) | Beam | 32MPa | Concrete Rectangular | 250 | 250 | 625 | 4625 | 0.29 | 707.19 | G300E | 1347609.38 | 10.57 | G300E | 811687.5 | 6.37
407 | Story16 | B23 | 32 MPa RC Beam (25 cm x 25 cm) | Beam | 32MPa | Concrete Rectangular | 250 | 250 | 625 | 4625 | 0.29 | 707.19 | G300E | 1437796.88 | 11.28 | G300E | 770062.5 | 6.04
408 | Story16 | B24 | 32 MPa RC Beam (25 cm x 25 cm) | Beam | 32MPa | Concrete Rectangular | 250 | 250 | 625 | 7025 | 0.44 | 1074.16 | G300E | 4936526.04 | 38.73 | G300E | 955757.1 | 7.5
409 | Story16 | B25 | 32 MPa RC Beam (25 cm x 25 cm) | Beam | 32MPa | Concrete Rectangular | 250 | 250 | 625 | 4625 | 0.29 | 707.19 | G300E | 1865898.44 | 14.64 | G300E | 854373.36 | 6.7
410 | Story16 | B26 | 32 MPa RC Beam (25 cm x 25 cm) | Beam | 32MPa | Concrete Rectangular | 250 | 250 | 625 | 7200 | 0.45 | 1100.92 | G300E | 5067600 | 39.76 | G300E | 908576.25 | 7.13
411 | Story16 | B3 | 32 MPa RC Beam (25 cm x 25 cm) | Beam | 32MPa | Concrete Rectangular | 250 | 250 | 625 | 4625 | 0.29 | 707.19 | G300E | 2383320.31 | 18.7 | G300E | 496580.47 | 3.9
412 | Story16 | B30 | 32 MPa RC Beam (25 cm x 25 cm) | Beam | 32MPa | Concrete Rectangular | 250 | 250 | 625 | 7025 | 0.44 | 1074.16 | G300E | 4909596.88 | 38.52 | G300E | 886492.8 | 6.96
413 | Story16 | B31 | 32 MPa RC Beam (25 cm x 25 cm) | Beam | 32MPa | Concrete Rectangular | 250 | 250 | 625 | 4625 | 0.29 | 707.19 | G300E | 1866187.5 | 14.64 | G300E | 854373.36 | 6.7
414 | Story16 | B32 | 32 MPa RC Beam (25 cm x 25 cm) | Beam | 32MPa | Concrete Rectangular | 250 | 250 | 625 | 7025 | 0.44 | 1074.16 | G300E | 4937696.88 | 38.74 | G300E | 955773.2 | 7.5
415 | Story16 | B33 | 32 MPa RC Beam (25 cm x 25 cm) | Beam | 32MPa | Concrete Rectangular | 250 | 250 | 625 | 4625 | 0.29 | 707.19 | G300E | 1271296.88 | 9.98 | G300E | 770062.5 | 6.04
416 | Story16 | B34 | 32 MPa RC Beam (25 cm x 25 cm) | Beam | 32MPa | Concrete Rectangular | 250 | 250 | 625 | 4625 | 0.29 | 707.19 | G300E | 1401953.12 | 11 | G300E | 811687.5 | 6.37
417 | Story16 | B35 | 32 MPa RC Beam (25 cm x 25 cm) | Beam | 32MPa | Concrete Rectangular | 250 | 250 | 625 | 7025 | 0.44 | 1074.16 | G300E | 4937696.88 | 38.74 | G300E | 955770.28 | 7.5
418 | Story16 | B36 | 32 MPa RC Beam (25 cm x 25 cm) | Beam | 32MPa | Concrete Rectangular | 250 | 250 | 625 | 4625 | 0.29 | 707.19 | G300E | 2210750 | 17.35 | G300E | 854373.36 | 6.7
419 | Story16 | B37 | 32 MPa RC Beam (25 cm x 25 cm) | Beam | 32MPa | Concrete Rectangular | 250 | 250 | 625 | 7200 | 0.45 | 1100.92 | G300E | 5043600 | 39.57 | G300E | 908576.25 | 7.13
420 | Story16 | B38 | 32 MPa RC Beam (25 cm x 25 cm) | Beam | 32MPa | Concrete Rectangular | 250 | 250 | 625 | 4625 | 0.29 | 707.19 | G300E | 2165078.12 | 16.99 | G300E | 812217.93 | 6.37
421 | Story16 | B4 | 32 MPa RC Beam (25 cm x 25 cm) | Beam | 32MPa | Concrete Rectangular | 250 | 250 | 625 | 7025 | 0.44 | 1074.16 | G300E | 3766570.83 | 29.55 | G300E | 1309821.49 | 10.28
422 | Story16 | B40 | 32 MPa RC Beam (25 cm x 25 cm) | Beam | 32MPa | Concrete Rectangular | 250 | 250 | 625 | 4625 | 0.29 | 707.19 | G300E | 2101195.31 | 16.49 | G300E | 833295.64 | 6.54
423 | Story16 | B41 | 32 MPa RC Beam (25 cm x 25 cm) | Beam | 32MPa | Concrete Rectangular | 250 | 250 | 625 | 7025 | 0.44 | 1074.16 | G300E | 4921597.92 | 38.62 | G300E | 886492.8 | 6.96
424 | Story16 | B42 | 32 MPa RC Beam (25 cm x 25 cm) | Beam | 32MPa | Concrete Rectangular | 250 | 250 | 625 | 4625 | 0.29 | 707.19 | G300E | 2142820.31 | 16.81 | G300E | 854373.36 | 6.7
425 | Story16 | B43 | 32 MPa RC Beam (25 cm x 25 cm) | Beam | 32MPa | Concrete Rectangular | 250 | 250 | 625 | 7025 | 0.44 | 1074.16 | G300E | 4937696.88 | 38.74 | G300E | 955773.93 | 7.5
426 | Story16 | B44 | 32 MPa RC Beam (25 cm x 25 cm) | Beam | 32MPa | Concrete Rectangular | 250 | 250 | 625 | 4625 | 0.29 | 707.19 | G300E | 1347609.38 | 10.57 | G300E | 811687.5 | 6.37
427 | Story16 | B45 | 32 MPa RC Beam (25 cm x 25 cm) | Beam | 32MPa | Concrete Rectangular | 250 | 250 | 625 | 4625 | 0.29 | 707.19 | G300E | 1612390.62 | 12.65 | G300E | 824406.25 | 6.47
428 | Story16 | B46 | 32 MPa RC Beam (25 cm x 25 cm) | Beam | 32MPa | Concrete Rectangular | 250 | 250 | 625 | 7025 | 0.44 | 1074.16 | G300E | 4367793.75 | 34.27 | G300E | 819120.12 | 6.43
429 | Story16 | B47 | 32 MPa RC Beam (25 cm x 25 cm) | Beam | 32MPa | Concrete Rectangular | 250 | 250 | 625 | 4625 | 0.29 | 707.19 | G300E | 2364820.31 | 18.56 | G300E | 495323.05 | 3.89
430 | Story16 | B48 | 32 MPa RC Beam (25 cm x 25 cm) | Beam | 32MPa | Concrete Rectangular | 250 | 250 | 625 | 7025 | 0.44 | 1074.16 | G300E | 3592702.08 | 28.19 | G300E | 865149.24 | 6.79
431 | Story16 | B49 | 32 MPa RC Beam (25 cm x 25 cm) | Beam | 32MPa | Concrete Rectangular | 250 | 250 | 625 | 4625 | 0.29 | 707.19 | G300E | 2265671.88 | 17.78 | G300E | 649910.78 | 5.1
432 | Story16 | B5 | 32 MPa RC Beam (25 cm x 25 cm) | Beam | 32MPa | Concrete Rectangular | 250 | 250 | 625 | 4625 | 0.29 | 707.19 | G300E | 2270875 | 17.82 | G300E | 649910.78 | 5.1
433 | Story16 | B50 | 32 MPa RC Beam (25 cm x 25 cm) | Beam | 32MPa | Concrete Rectangular | 250 | 250 | 625 | 7025 | 0.44 | 1074.16 | G300E | 3137247.92 | 24.62 | G300E | 822462.12 | 6.45
434 | Story16 | B51 | 32 MPa RC Beam (25 cm x 25 cm) | Beam | 32MPa | Concrete Rectangular | 250 | 250 | 625 | 4625 | 0.29 | 707.19 | G300E | 2263359.38 | 17.76 | G300E | 649910.78 | 5.1
435 | Story16 | B52 | 32 MPa RC Beam (25 cm x 25 cm) | Beam | 32MPa | Concrete Rectangular | 250 | 250 | 625 | 7025 | 0.44 | 1074.16 | G300E | 3592702.08 | 28.19 | G300E | 377789.86 | 2.96
436 | Story16 | B53 | 32 MPa RC Beam (25 cm x 25 cm) | Beam | 32MPa | Concrete Rectangular | 250 | 250 | 625 | 4625 | 0.29 | 707.19 | G300E | 2353546.88 | 18.47 | G300E | 516400.76 | 4.05
437 | Story16 | B54 | 32 MPa RC Beam (25 cm x 25 cm) | Beam | 32MPa | Concrete Rectangular | 250 | 250 | 625 | 7025 | 0.44 | 1074.16 | G300E | 4367793.75 | 34.27 | G300E | 429234.82 | 3.37
438 | Story16 | B55 | 32 MPa RC Beam (25 cm x 25 cm) | Beam | 32MPa | Concrete Rectangular | 250 | 250 | 625 | 4625 | 0.29 | 707.19 | G300E | 1492718.75 | 11.71 | G300E | 845483.96 | 6.63
439 | Story16 | B56 | 32 MPa RC Beam (25 cm x 25 cm) | Beam | 32MPa | Concrete Rectangular | 250 | 250 | 625 | 7025 | 0.44 | 1074.16 | G300E | 4309252.08 | 33.81 | G300E | 1395195.73 | 10.95
440 | Story16 | B57 | 32 MPa RC Beam (25 cm x 25 cm) | Beam | 32MPa | Concrete Rectangular | 250 | 250 | 625 | 7025 | 0.44 | 1074.16 | G300E | 3698369.79 | 29.02 | G300E | 1233693.18 | 9.68
441 | Story16 | B58 | 32 MPa RC Beam (25 cm x 25 cm) | Beam | 32MPa | Concrete Rectangular | 250 | 250 | 625 | 7025 | 0.44 | 1074.16 | G300E | 3423516.67 | 26.86 | G300E | 1602237.12 | 12.57
442 | Story16 | B59 | 32 MPa RC Beam (25 cm x 25 cm) | Beam | 32MPa | Concrete Rectangular | 250 | 250 | 625 | 7025 | 0.44 | 1074.16 | G300E | 3698662.5 | 29.02 | G300E | 1233693.18 | 9.68
443 | Story16 | B6 | 32 MPa RC Beam (25 cm x 25 cm) | Beam | 32MPa | Concrete Rectangular | 250 | 250 | 625 | 7025 | 0.44 | 1074.16 | G300E | 3422345.83 | 26.85 | G300E | 1602237.12 | 12.57
444 | Story16 | B60 | 32 MPa RC Beam (25 cm x 25 cm) | Beam | 32MPa | Concrete Rectangular | 250 | 250 | 625 | 7025 | 0.44 | 1074.16 | G300E | 4309252.08 | 33.81 | G300E | 1395195.73 | 10.95
445 | Story16 | B7 | 32 MPa RC Beam (25 cm x 25 cm) | Beam | 32MPa | Concrete Rectangular | 250 | 250 | 625 | 4625 | 0.29 | 707.19 | G300E | 2262203.12 | 17.75 | G300E | 649910.78 | 5.1
446 | Story16 | B8 | 32 MPa RC Beam (25 cm x 25 cm) | Beam | 32MPa | Concrete Rectangular | 250 | 250 | 625 | 7025 | 0.44 | 1074.16 | G300E | 3698955.21 | 29.02 | G300E | 1233693.18 | 9.68
447 | Story16 | B9 | 32 MPa RC Beam (25 cm x 25 cm) | Beam | 32MPa | Concrete Rectangular | 250 | 250 | 625 | 4625 | 0.29 | 707.19 | G300E | 2354125 | 18.47 | G300E | 516408.71 | 4.05
448 | Story17 | B1 | 32 MPa RC Beam (25 cm x 25 cm) | Beam | 32MPa | Concrete Rectangular | 250 | 250 | 625 | 4637.5 | 0.29 | 709.1 | G300E | 1610371.88 | 12.64 | G300E | 816200 | 6.4
449 | Story17 | B10 | 32 MPa RC Beam (25 cm x 25 cm) | Beam | 32MPa | Concrete Rectangular | 250 | 250 | 625 | 7037.5 | 0.44 | 1076.07 | G300E | 4383189.58 | 34.39 | G300E | 1592968.91 | 12.5
450 | Story17 | B11 | 32 MPa RC Beam (25 cm x 25 cm) | Beam | 32MPa | Concrete Rectangular | 250 | 250 | 625 | 4637.5 | 0.29 | 709.1 | G300E | 1527186.72 | 11.98 | G300E | 837334.68 | 6.57
451 | Story17 | B12 | 32 MPa RC Beam (25 cm x 25 cm) | Beam | 32MPa | Concrete Rectangular | 250 | 250 | 625 | 4637.5 | 0.29 | 709.1 | G300E | 1401104.69 | 10.99 | G300E | 787215.62 | 6.18
452 | Story17 | B13 | 32 MPa RC Beam (25 cm x 25 cm) | Beam | 32MPa | Concrete Rectangular | 250 | 250 | 625 | 7037.5 | 0.44 | 1076.07 | G300E | 4365595.83 | 34.25 | G300E | 623680.11 | 4.89
453 | Story17 | B14 | 32 MPa RC Beam (25 cm x 25 cm) | Beam | 32MPa | Concrete Rectangular | 250 | 250 | 625 | 4637.5 | 0.29 | 709.1 | G300E | 2243390.62 | 17.6 | G300E | 856682.48 | 6.72
454 | Story17 | B15 | 32 MPa RC Beam (25 cm x 25 cm) | Beam | 32MPa | Concrete Rectangular | 250 | 250 | 625 | 7037.5 | 0.44 | 1076.07 | G300E | 2785090.62 | 21.85 | G300E | 650016.49 | 5.1
455 | Story17 | B16 | 32 MPa RC Beam (25 cm x 25 cm) | Beam | 32MPa | Concrete Rectangular | 250 | 250 | 625 | 4800 | 0.3 | 733.94 | G300E | 2186880 | 17.16 | G300E | 737494.4 | 5.79
456 | Story17 | B17 | 32 MPa RC Beam (25 cm x 25 cm) | Beam | 32MPa | Concrete Rectangular | 250 | 250 | 625 | 7037.5 | 0.44 | 1076.07 | G300E | 3211739.06 | 25.2 | G300E | 823925.58 | 6.46
457 | Story17 | B18 | 32 MPa RC Beam (25 cm x 25 cm) | Beam | 32MPa | Concrete Rectangular | 250 | 250 | 625 | 4800 | 0.3 | 733.94 | G300E | 2177100 | 17.08 | G300E | 864825.75 | 6.79
458 | Story17 | B19 | 32 MPa RC Beam (25 cm x 25 cm) | Beam | 32MPa | Concrete Rectangular | 250 | 250 | 625 | 7037.5 | 0.44 | 1076.07 | G300E | 3608771.35 | 28.32 | G300E | 259435.24 | 2.04
459 | Story17 | B2 | 32 MPa RC Beam (25 cm x 25 cm) | Beam | 32MPa | Concrete Rectangular | 250 | 250 | 625 | 7037.5 | 0.44 | 1076.07 | G300E | 4385828.65 | 34.41 | G300E | 1592968.91 | 12.5
460 | Story17 | B20 | 32 MPa RC Beam (25 cm x 25 cm) | Beam | 32MPa | Concrete Rectangular | 250 | 250 | 625 | 4637.5 | 0.29 | 709.1 | G300E | 2179335.16 | 17.1 | G300E | 856682.48 | 6.72
461 | Story17 | B21 | 32 MPa RC Beam (25 cm x 25 cm) | Beam | 32MPa | Concrete Rectangular | 250 | 250 | 625 | 7037.5 | 0.44 | 1076.07 | G300E | 4366182.29 | 34.26 | G300E | 330769.1 | 2.6
462 | Story17 | B22 | 32 MPa RC Beam (25 cm x 25 cm) | Beam | 32MPa | Concrete Rectangular | 250 | 250 | 625 | 4637.5 | 0.29 | 709.1 | G300E | 1381685.16 | 10.84 | G300E | 787215.62 | 6.18
463 | Story17 | B23 | 32 MPa RC Beam (25 cm x 25 cm) | Beam | 32MPa | Concrete Rectangular | 250 | 250 | 625 | 4637.5 | 0.29 | 709.1 | G300E | 1317629.69 | 10.34 | G300E | 772143.75 | 6.06
464 | Story17 | B24 | 32 MPa RC Beam (25 cm x 25 cm) | Beam | 32MPa | Concrete Rectangular | 250 | 250 | 625 | 7037.5 | 0.44 | 1076.07 | G300E | 4980790.62 | 39.08 | G300E | 956270.89 | 7.5
465 | Story17 | B25 | 32 MPa RC Beam (25 cm x 25 cm) | Beam | 32MPa | Concrete Rectangular | 250 | 250 | 625 | 4637.5 | 0.29 | 709.1 | G300E | 1909780.47 | 14.98 | G300E | 856682.48 | 6.72
466 | Story17 | B26 | 32 MPa RC Beam (25 cm x 25 cm) | Beam | 32MPa | Concrete Rectangular | 250 | 250 | 625 | 7200 | 0.45 | 1100.92 | G300E | 5102100 | 40.03 | G300E | 908576.25 | 7.13
467 | Story17 | B3 | 32 MPa RC Beam (25 cm x 25 cm) | Beam | 32MPa | Concrete Rectangular | 250 | 250 | 625 | 4637.5 | 0.29 | 709.1 | G300E | 2391790.62 | 18.77 | G300E | 517973.24 | 4.06
468 | Story17 | B30 | 32 MPa RC Beam (25 cm x 25 cm) | Beam | 32MPa | Concrete Rectangular | 250 | 250 | 625 | 7037.5 | 0.44 | 1076.07 | G300E | 4950001.56 | 38.84 | G300E | 888070.19 | 6.97
469 | Story17 | B31 | 32 MPa RC Beam (25 cm x 25 cm) | Beam | 32MPa | Concrete Rectangular | 250 | 250 | 625 | 4637.5 | 0.29 | 709.1 | G300E | 1909490.62 | 14.98 | G300E | 856682.48 | 6.72
470 | Story17 | B32 | 32 MPa RC Beam (25 cm x 25 cm) | Beam | 32MPa | Concrete Rectangular | 250 | 250 | 625 | 7037.5 | 0.44 | 1076.07 | G300E | 4981963.54 | 39.09 | G300E | 956287.02 | 7.5
471 | Story17 | B33 | 32 MPa RC Beam (25 cm x 25 cm) | Beam | 32MPa | Concrete Rectangular | 250 | 250 | 625 | 4637.5 | 0.29 | 709.1 | G300E | 1293572.66 | 10.15 | G300E | 772143.75 | 6.06
472 | Story17 | B34 | 32 MPa RC Beam (25 cm x 25 cm) | Beam | 32MPa | Concrete Rectangular | 250 | 250 | 625 | 4637.5 | 0.29 | 709.1 | G300E | 1400814.84 | 10.99 | G300E | 787215.62 | 6.18
473 | Story17 | B35 | 32 MPa RC Beam (25 cm x 25 cm) | Beam | 32MPa | Concrete Rectangular | 250 | 250 | 625 | 7037.5 | 0.44 | 1076.07 | G300E | 4981670.31 | 39.09 | G300E | 956283.36 | 7.5
474 | Story17 | B36 | 32 MPa RC Beam (25 cm x 25 cm) | Beam | 32MPa | Concrete Rectangular | 250 | 250 | 625 | 4637.5 | 0.29 | 709.1 | G300E | 2243970.31 | 17.61 | G300E | 856682.48 | 6.72
475 | Story17 | B37 | 32 MPa RC Beam (25 cm x 25 cm) | Beam | 32MPa | Concrete Rectangular | 250 | 250 | 625 | 7200 | 0.45 | 1100.92 | G300E | 5076600 | 39.83 | G300E | 908576.25 | 7.13
476 | Story17 | B38 | 32 MPa RC Beam (25 cm x 25 cm) | Beam | 32MPa | Concrete Rectangular | 250 | 250 | 625 | 4637.5 | 0.29 | 709.1 | G300E | 2111801.56 | 16.57 | G300E | 835547.79 | 6.56
477 | Story17 | B4 | 32 MPa RC Beam (25 cm x 25 cm) | Beam | 32MPa | Concrete Rectangular | 250 | 250 | 625 | 7037.5 | 0.44 | 1076.07 | G300E | 3823415.1 | 30 | G300E | 1312152.14 | 10.3
478 | Story17 | B40 | 32 MPa RC Beam (25 cm x 25 cm) | Beam | 32MPa | Concrete Rectangular | 250 | 250 | 625 | 4637.5 | 0.29 | 709.1 | G300E | 2110062.5 | 16.56 | G300E | 835547.79 | 6.56
479 | Story17 | B41 | 32 MPa RC Beam (25 cm x 25 cm) | Beam | 32MPa | Concrete Rectangular | 250 | 250 | 625 | 7037.5 | 0.44 | 1076.07 | G300E | 4962610.42 | 38.94 | G300E | 888070.19 | 6.97
480 | Story17 | B42 | 32 MPa RC Beam (25 cm x 25 cm) | Beam | 32MPa | Concrete Rectangular | 250 | 250 | 625 | 4637.5 | 0.29 | 709.1 | G300E | 2179335.16 | 17.1 | G300E | 856682.48 | 6.72
481 | Story17 | B43 | 32 MPa RC Beam (25 cm x 25 cm) | Beam | 32MPa | Concrete Rectangular | 250 | 250 | 625 | 7037.5 | 0.44 | 1076.07 | G300E | 4981670.31 | 39.09 | G300E | 956287.02 | 7.5
482 | Story17 | B44 | 32 MPa RC Beam (25 cm x 25 cm) | Beam | 32MPa | Concrete Rectangular | 250 | 250 | 625 | 4637.5 | 0.29 | 709.1 | G300E | 1381685.16 | 10.84 | G300E | 787215.62 | 6.18
483 | Story17 | B45 | 32 MPa RC Beam (25 cm x 25 cm) | Beam | 32MPa | Concrete Rectangular | 250 | 250 | 625 | 4637.5 | 0.29 | 709.1 | G300E | 1610951.56 | 12.64 | G300E | 816200 | 6.4
484 | Story17 | B46 | 32 MPa RC Beam (25 cm x 25 cm) | Beam | 32MPa | Concrete Rectangular | 250 | 250 | 625 | 7037.5 | 0.44 | 1076.07 | G300E | 4366182.29 | 34.26 | G300E | 623702.84 | 4.89
485 | Story17 | B47 | 32 MPa RC Beam (25 cm x 25 cm) | Beam | 32MPa | Concrete Rectangular | 250 | 250 | 625 | 4637.5 | 0.29 | 709.1 | G300E | 2374110.16 | 18.63 | G300E | 516755.18 | 4.05
486 | Story17 | B48 | 32 MPa RC Beam (25 cm x 25 cm) | Beam | 32MPa | Concrete Rectangular | 250 | 250 | 625 | 7037.5 | 0.44 | 1076.07 | G300E | 3608771.35 | 28.32 | G300E | 552371.18 | 4.33
487 | Story17 | B49 | 32 MPa RC Beam (25 cm x 25 cm) | Beam | 32MPa | Concrete Rectangular | 250 | 250 | 625 | 4637.5 | 0.29 | 709.1 | G300E | 2219333.59 | 17.41 | G300E | 630532.62 | 4.95
488 | Story17 | B5 | 32 MPa RC Beam (25 cm x 25 cm) | Beam | 32MPa | Concrete Rectangular | 250 | 250 | 625 | 4637.5 | 0.29 | 709.1 | G300E | 2223681.25 | 17.45 | G300E | 630532.62 | 4.95
489 | Story17 | B50 | 32 MPa RC Beam (25 cm x 25 cm) | Beam | 32MPa | Concrete Rectangular | 250 | 250 | 625 | 7037.5 | 0.44 | 1076.07 | G300E | 3209686.46 | 25.18 | G300E | 823925.58 | 6.46
490 | Story17 | B51 | 32 MPa RC Beam (25 cm x 25 cm) | Beam | 32MPa | Concrete Rectangular | 250 | 250 | 625 | 4637.5 | 0.29 | 709.1 | G300E | 2219333.59 | 17.41 | G300E | 630532.62 | 4.95
491 | Story17 | B52 | 32 MPa RC Beam (25 cm x 25 cm) | Beam | 32MPa | Concrete Rectangular | 250 | 250 | 625 | 7037.5 | 0.44 | 1076.07 | G300E | 3608771.35 | 28.32 | G300E | 259435.24 | 2.04
492 | Story17 | B53 | 32 MPa RC Beam (25 cm x 25 cm) | Beam | 32MPa | Concrete Rectangular | 250 | 250 | 625 | 4637.5 | 0.29 | 709.1 | G300E | 2369472.66 | 18.59 | G300E | 516755.18 | 4.05
493 | Story17 | B54 | 32 MPa RC Beam (25 cm x 25 cm) | Beam | 32MPa | Concrete Rectangular | 250 | 250 | 625 | 7037.5 | 0.44 | 1076.07 | G300E | 4366182.29 | 34.26 | G300E | 330769.1 | 2.6
494 | Story17 | B55 | 32 MPa RC Beam (25 cm x 25 cm) | Beam | 32MPa | Concrete Rectangular | 250 | 250 | 625 | 4637.5 | 0.29 | 709.1 | G300E | 1527476.56 | 11.99 | G300E | 816200 | 6.4
495 | Story17 | B56 | 32 MPa RC Beam (25 cm x 25 cm) | Beam | 32MPa | Concrete Rectangular | 250 | 250 | 625 | 7037.5 | 0.44 | 1076.07 | G300E | 4383189.58 | 34.39 | G300E | 1592968.91 | 12.5
496 | Story17 | B57 | 32 MPa RC Beam (25 cm x 25 cm) | Beam | 32MPa | Concrete Rectangular | 250 | 250 | 625 | 7037.5 | 0.44 | 1076.07 | G300E | 3754506.25 | 29.46 | G300E | 1333533.68 | 10.46
497 | Story17 | B58 | 32 MPa RC Beam (25 cm x 25 cm) | Beam | 32MPa | Concrete Rectangular | 250 | 250 | 625 | 7037.5 | 0.44 | 1076.07 | G300E | 3451893.75 | 27.08 | G300E | 1605088.08 | 12.59
498 | Story17 | B59 | 32 MPa RC Beam (25 cm x 25 cm) | Beam | 32MPa | Concrete Rectangular | 250 | 250 | 625 | 7037.5 | 0.44 | 1076.07 | G300E | 3754506.25 | 29.46 | G300E | 1333533.68 | 10.46
499 | Story17 | B6 | 32 MPa RC Beam (25 cm x 25 cm) | Beam | 32MPa | Concrete Rectangular | 250 | 250 | 625 | 7037.5 | 0.44 | 1076.07 | G300E | 3451307.29 | 27.08 | G300E | 1605088.08 | 12.59
500 | Story17 | B60 | 32 MPa RC Beam (25 cm x 25 cm) | Beam | 32MPa | Concrete Rectangular | 250 | 250 | 625 | 7037.5 | 0.44 | 1076.07 | G300E | 4383189.58 | 34.39 | G300E | 1592968.91 | 12.5
501 | Story17 | B7 | 32 MPa RC Beam (25 cm x 25 cm) | Beam | 32MPa | Concrete Rectangular | 250 | 250 | 625 | 4637.5 | 0.29 | 709.1 | G300E | 2217884.38 | 17.4 | G300E | 630532.62 | 4.95
502 | Story17 | B8 | 32 MPa RC Beam (25 cm x 25 cm) | Beam | 32MPa | Concrete Rectangular | 250 | 250 | 625 | 7037.5 | 0.44 | 1076.07 | G300E | 3755679.17 | 29.47 | G300E | 1333533.68 | 10.46
503 | Story17 | B9 | 32 MPa RC Beam (25 cm x 25 cm) | Beam | 32MPa | Concrete Rectangular | 250 | 250 | 625 | 4637.5 | 0.29 | 709.1 | G300E | 2369472.66 | 18.59 | G300E | 516762.42 | 4.05
504 | Story18 | B1 | 32 MPa RC Beam (25 cm x 25 cm) | Beam | 32MPa | Concrete Rectangular | 250 | 250 | 625 | 4637.5 | 0.29 | 709.1 | G300E | 1603705.47 | 12.58 | G300E | 809243.75 | 6.35
505 | Story18 | B10 | 32 MPa RC Beam (25 cm x 25 cm) | Beam | 32MPa | Concrete Rectangular | 250 | 250 | 625 | 7037.5 | 0.44 | 1076.07 | G300E | 4419256.77 | 34.68 | G300E | 1690614.23 | 13.27
506 | Story18 | B11 | 32 MPa RC Beam (25 cm x 25 cm) | Beam | 32MPa | Concrete Rectangular | 250 | 250 | 625 | 4637.5 | 0.29 | 709.1 | G300E | 1546896.09 | 12.14 | G300E | 810403.12 | 6.36
507 | Story18 | B12 | 32 MPa RC Beam (25 cm x 25 cm) | Beam | 32MPa | Concrete Rectangular | 250 | 250 | 625 | 4637.5 | 0.29 | 709.1 | G300E | 1400525 | 10.99 | G300E | 772143.75 | 6.06
508 | Story18 | B13 | 32 MPa RC Beam (25 cm x 25 cm) | Beam | 32MPa | Concrete Rectangular | 250 | 250 | 625 | 7037.5 | 0.44 | 1076.07 | G300E | 4315746.88 | 33.86 | G300E | 524688.88 | 4.12
509 | Story18 | B14 | 32 MPa RC Beam (25 cm x 25 cm) | Beam | 32MPa | Concrete Rectangular | 250 | 250 | 625 | 4637.5 | 0.29 | 709.1 | G300E | 2202522.66 | 17.28 | G300E | 760616.66 | 5.97
510 | Story18 | B15 | 32 MPa RC Beam (25 cm x 25 cm) | Beam | 32MPa | Concrete Rectangular | 250 | 250 | 625 | 7037.5 | 0.44 | 1076.07 | G300E | 2771895.31 | 21.75 | G300E | 552371.18 | 4.33
511 | Story18 | B16 | 32 MPa RC Beam (25 cm x 25 cm) | Beam | 32MPa | Concrete Rectangular | 250 | 250 | 625 | 4800 | 0.3 | 733.94 | G300E | 2179520 | 17.1 | G300E | 736534.4 | 5.78
512 | Story18 | B17 | 32 MPa RC Beam (25 cm x 25 cm) | Beam | 32MPa | Concrete Rectangular | 250 | 250 | 625 | 7037.5 | 0.44 | 1076.07 | G300E | 3288565.1 | 25.8 | G300E | 845307.11 | 6.63
513 | Story18 | B18 | 32 MPa RC Beam (25 cm x 25 cm) | Beam | 32MPa | Concrete Rectangular | 250 | 250 | 625 | 4800 | 0.3 | 733.94 | G300E | 2114100 | 16.59 | G300E | 886701 | 6.96
514 | Story18 | B19 | 32 MPa RC Beam (25 cm x 25 cm) | Beam | 32MPa | Concrete Rectangular | 250 | 250 | 625 | 7037.5 | 0.44 | 1076.07 | G300E | 3598215.1 | 28.23 | G300E | 259435.24 | 2.04
515 | Story18 | B2 | 32 MPa RC Beam (25 cm x 25 cm) | Beam | 32MPa | Concrete Rectangular | 250 | 250 | 625 | 7037.5 | 0.44 | 1076.07 | G300E | 4422775.52 | 34.7 | G300E | 1690614.23 | 13.27
516 | Story18 | B20 | 32 MPa RC Beam (25 cm x 25 cm) | Beam | 32MPa | Concrete Rectangular | 250 | 250 | 625 | 4637.5 | 0.29 | 709.1 | G300E | 2194696.88 | 17.22 | G300E | 760611.59 | 5.97
517 | Story18 | B21 | 32 MPa RC Beam (25 cm x 25 cm) | Beam | 32MPa | Concrete Rectangular | 250 | 250 | 625 | 7037.5 | 0.44 | 1076.07 | G300E | 4317213.02 | 33.87 | G300E | 231777.13 | 1.82
518 | Story18 | B22 | 32 MPa RC Beam (25 cm x 25 cm) | Beam | 32MPa | Concrete Rectangular | 250 | 250 | 625 | 4637.5 | 0.29 | 709.1 | G300E | 1397916.41 | 10.97 | G300E | 772143.75 | 6.06
519 | Story18 | B23 | 32 MPa RC Beam (25 cm x 25 cm) | Beam | 32MPa | Concrete Rectangular | 250 | 250 | 625 | 4637.5 | 0.29 | 709.1 | G300E | 1304296.88 | 10.23 | G300E | 772143.75 | 6.06
520 | Story18 | B24 | 32 MPa RC Beam (25 cm x 25 cm) | Beam | 32MPa | Concrete Rectangular | 250 | 250 | 625 | 7037.5 | 0.44 | 1076.07 | G300E | 4975805.73 | 39.04 | G300E | 955251.92 | 7.5
521 | Story18 | B25 | 32 MPa RC Beam (25 cm x 25 cm) | Beam | 32MPa | Concrete Rectangular | 250 | 250 | 625 | 4637.5 | 0.29 | 709.1 | G300E | 1936735.94 | 15.2 | G300E | 856682.48 | 6.72
522 | Story18 | B26 | 32 MPa RC Beam (25 cm x 25 cm) | Beam | 32MPa | Concrete Rectangular | 250 | 250 | 625 | 7200 | 0.45 | 1100.92 | G300E | 5051100 | 39.63 | G300E | 908576.25 | 7.13
523 | Story18 | B3 | 32 MPa RC Beam (25 cm x 25 cm) | Beam | 32MPa | Concrete Rectangular | 250 | 250 | 625 | 4637.5 | 0.29 | 709.1 | G300E | 2375849.22 | 18.64 | G300E | 517027.63 | 4.06
524 | Story18 | B30 | 32 MPa RC Beam (25 cm x 25 cm) | Beam | 32MPa | Concrete Rectangular | 250 | 250 | 625 | 7037.5 | 0.44 | 1076.07 | G300E | 4900739.06 | 38.45 | G300E | 888070.19 | 6.97
525 | Story18 | B31 | 32 MPa RC Beam (25 cm x 25 cm) | Beam | 32MPa | Concrete Rectangular | 250 | 250 | 625 | 4637.5 | 0.29 | 709.1 | G300E | 1936735.94 | 15.2 | G300E | 856682.48 | 6.72
526 | Story18 | B32 | 32 MPa RC Beam (25 cm x 25 cm) | Beam | 32MPa | Concrete Rectangular | 250 | 250 | 625 | 7037.5 | 0.44 | 1076.07 | G300E | 4975805.73 | 39.04 | G300E | 955267.32 | 7.5
527 | Story18 | B33 | 32 MPa RC Beam (25 cm x 25 cm) | Beam | 32MPa | Concrete Rectangular | 250 | 250 | 625 | 4637.5 | 0.29 | 709.1 | G300E | 1300818.75 | 10.21 | G300E | 772143.75 | 6.06
528 | Story18 | B34 | 32 MPa RC Beam (25 cm x 25 cm) | Beam | 32MPa | Concrete Rectangular | 250 | 250 | 625 | 4637.5 | 0.29 | 709.1 | G300E | 1400525 | 10.99 | G300E | 772143.75 | 6.06
529 | Story18 | B35 | 32 MPa RC Beam (25 cm x 25 cm) | Beam | 32MPa | Concrete Rectangular | 250 | 250 | 625 | 7037.5 | 0.44 | 1076.07 | G300E | 4975805.73 | 39.04 | G300E | 955264.39 | 7.5
530 | Story18 | B36 | 32 MPa RC Beam (25 cm x 25 cm) | Beam | 32MPa | Concrete Rectangular | 250 | 250 | 625 | 4637.5 | 0.29 | 709.1 | G300E | 2201942.97 | 17.28 | G300E | 760618.11 | 5.97
531 | Story18 | B37 | 32 MPa RC Beam (25 cm x 25 cm) | Beam | 32MPa | Concrete Rectangular | 250 | 250 | 625 | 7200 | 0.45 | 1100.92 | G300E | 5025600 | 39.43 | G300E | 908576.25 | 7.13
532 | Story18 | B38 | 32 MPa RC Beam (25 cm x 25 cm) | Beam | 32MPa | Concrete Rectangular | 250 | 250 | 625 | 4637.5 | 0.29 | 709.1 | G300E | 2048325.78 | 16.07 | G300E | 856682.48 | 6.72
533 | Story18 | B4 | 32 MPa RC Beam (25 cm x 25 cm) | Beam | 32MPa | Concrete Rectangular | 250 | 250 | 625 | 7037.5 | 0.44 | 1076.07 | G300E | 3844527.6 | 30.17 | G300E | 1214506.83 | 9.53
534 | Story18 | B40 | 32 MPa RC Beam (25 cm x 25 cm) | Beam | 32MPa | Concrete Rectangular | 250 | 250 | 625 | 4637.5 | 0.29 | 709.1 | G300E | 2048615.62 | 16.07 | G300E | 856682.48 | 6.72
535 | Story18 | B41 | 32 MPa RC Beam (25 cm x 25 cm) | Beam | 32MPa | Concrete Rectangular | 250 | 250 | 625 | 7037.5 | 0.44 | 1076.07 | G300E | 4912468.23 | 38.55 | G300E | 888070.19 | 6.97
536 | Story18 | B42 | 32 MPa RC Beam (25 cm x 25 cm) | Beam | 32MPa | Concrete Rectangular | 250 | 250 | 625 | 4637.5 | 0.29 | 709.1 | G300E | 2194696.88 | 17.22 | G300E | 760618.11 | 5.97
537 | Story18 | B43 | 32 MPa RC Beam (25 cm x 25 cm) | Beam | 32MPa | Concrete Rectangular | 250 | 250 | 625 | 7037.5 | 0.44 | 1076.07 | G300E | 4975805.73 | 39.04 | G300E | 955267.32 | 7.5
538 | Story18 | B44 | 32 MPa RC Beam (25 cm x 25 cm) | Beam | 32MPa | Concrete Rectangular | 250 | 250 | 625 | 4637.5 | 0.29 | 709.1 | G300E | 1397916.41 | 10.97 | G300E | 772143.75 | 6.06
539 | Story18 | B45 | 32 MPa RC Beam (25 cm x 25 cm) | Beam | 32MPa | Concrete Rectangular | 250 | 250 | 625 | 4637.5 | 0.29 | 709.1 | G300E | 1603705.47 | 12.58 | G300E | 810403.12 | 6.36
540 | Story18 | B46 | 32 MPa RC Beam (25 cm x 25 cm) | Beam | 32MPa | Concrete Rectangular | 250 | 250 | 625 | 7037.5 | 0.44 | 1076.07 | G300E | 4317213.02 | 33.87 | G300E | 524711.6 | 4.12
541 | Story18 | B47 | 32 MPa RC Beam (25 cm x 25 cm) | Beam | 32MPa | Concrete Rectangular | 250 | 250 | 625 | 4637.5 | 0.29 | 709.1 | G300E | 2358168.75 | 18.5 | G300E | 515846.52 | 4.05
542 | Story18 | B48 | 32 MPa RC Beam (25 cm x 25 cm) | Beam | 32MPa | Concrete Rectangular | 250 | 250 | 625 | 7037.5 | 0.44 | 1076.07 | G300E | 3599094.79 | 28.24 | G300E | 357080.55 | 2.8
543 | Story18 | B49 | 32 MPa RC Beam (25 cm x 25 cm) | Beam | 32MPa | Concrete Rectangular | 250 | 250 | 625 | 4637.5 | 0.29 | 709.1 | G300E | 2205710.94 | 17.31 | G300E | 534014.65 | 4.19
544 | Story18 | B5 | 32 MPa RC Beam (25 cm x 25 cm) | Beam | 32MPa | Concrete Rectangular | 250 | 250 | 625 | 4637.5 | 0.29 | 709.1 | G300E | 2210928.12 | 17.35 | G300E | 534014.65 | 4.19
545 | Story18 | B50 | 32 MPa RC Beam (25 cm x 25 cm) | Beam | 32MPa | Concrete Rectangular | 250 | 250 | 625 | 7037.5 | 0.44 | 1076.07 | G300E | 3286512.5 | 25.79 | G300E | 866688.65 | 6.8
546 | Story18 | B51 | 32 MPa RC Beam (25 cm x 25 cm) | Beam | 32MPa | Concrete Rectangular | 250 | 250 | 625 | 4637.5 | 0.29 | 709.1 | G300E | 2205710.94 | 17.31 | G300E | 534014.65 | 4.19
547 | Story18 | B52 | 32 MPa RC Beam (25 cm x 25 cm) | Beam | 32MPa | Concrete Rectangular | 250 | 250 | 625 | 7037.5 | 0.44 | 1076.07 | G300E | 3598801.56 | 28.24 | G300E | 259435.24 | 2.04
548 | Story18 | B53 | 32 MPa RC Beam (25 cm x 25 cm) | Beam | 32MPa | Concrete Rectangular | 250 | 250 | 625 | 4637.5 | 0.29 | 709.1 | G300E | 2357878.91 | 18.5 | G300E | 515846.52 | 4.05
549 | Story18 | B54 | 32 MPa RC Beam (25 cm x 25 cm) | Beam | 32MPa | Concrete Rectangular | 250 | 250 | 625 | 7037.5 | 0.44 | 1076.07 | G300E | 4317213.02 | 33.87 | G300E | 231777.13 | 1.82
550 | Story18 | B55 | 32 MPa RC Beam (25 cm x 25 cm) | Beam | 32MPa | Concrete Rectangular | 250 | 250 | 625 | 4637.5 | 0.29 | 709.1 | G300E | 1546896.09 | 12.14 | G300E | 810403.12 | 6.36
551 | Story18 | B56 | 32 MPa RC Beam (25 cm x 25 cm) | Beam | 32MPa | Concrete Rectangular | 250 | 250 | 625 | 7037.5 | 0.44 | 1076.07 | G300E | 4419256.77 | 34.68 | G300E | 1690614.23 | 13.27
552 | Story18 | B57 | 32 MPa RC Beam (25 cm x 25 cm) | Beam | 32MPa | Concrete Rectangular | 250 | 250 | 625 | 7037.5 | 0.44 | 1076.07 | G300E | 3772979.69 | 29.6 | G300E | 1431178.99 | 11.23
553 | Story18 | B58 | 32 MPa RC Beam (25 cm x 25 cm) | Beam | 32MPa | Concrete Rectangular | 250 | 250 | 625 | 7037.5 | 0.44 | 1076.07 | G300E | 3439578.12 | 26.99 | G300E | 823925.58 | 6.46
554 | Story18 | B59 | 32 MPa RC Beam (25 cm x 25 cm) | Beam | 32MPa | Concrete Rectangular | 250 | 250 | 625 | 7037.5 | 0.44 | 1076.07 | G300E | 3772979.69 | 29.6 | G300E | 1431178.99 | 11.23
555 | Story18 | B6 | 32 MPa RC Beam (25 cm x 25 cm) | Beam | 32MPa | Concrete Rectangular | 250 | 250 | 625 | 7037.5 | 0.44 | 1076.07 | G300E | 3438405.21 | 26.98 | G300E | 823925.58 | 6.46
556 | Story18 | B60 | 32 MPa RC Beam (25 cm x 25 cm) | Beam | 32MPa | Concrete Rectangular | 250 | 250 | 625 | 7037.5 | 0.44 | 1076.07 | G300E | 4419256.77 | 34.68 | G300E | 1690614.23 | 13.27
557 | Story18 | B7 | 32 MPa RC Beam (25 cm x 25 cm) | Beam | 32MPa | Concrete Rectangular | 250 | 250 | 625 | 4637.5 | 0.29 | 709.1 | G300E | 2203392.19 | 17.29 | G300E | 534014.65 | 4.19
558 | Story18 | B8 | 32 MPa RC Beam (25 cm x 25 cm) | Beam | 32MPa | Concrete Rectangular | 250 | 250 | 625 | 7037.5 | 0.44 | 1076.07 | G300E | 3773272.92 | 29.61 | G300E | 1431178.99 | 11.23
559 | Story18 | B9 | 32 MPa RC Beam (25 cm x 25 cm) | Beam | 32MPa | Concrete Rectangular | 250 | 250 | 625 | 4637.5 | 0.29 | 709.1 | G300E | 2358168.75 | 18.5 | G300E | 515853.04 | 4.05
560 | Story19 | B1 | 32 MPa RC Beam (27.5 cm x 25 cm) | Beam | 32MPa | Concrete Rectangular | 250 | 275 | 687.5 | 4650 | 0.32 | 782.11 | G300E | 1458937.5 | 11.45 | G300E | 1646100 | 12.92
561 | Story19 | B10 | 32 MPa RC Beam (27.5 cm x 25 cm) | Beam | 32MPa | Concrete Rectangular | 250 | 275 | 687.5 | 7050 | 0.48 | 1185.78 | G300E | 3979431.25 | 31.22 | G300E | 2013143.8 | 15.8
562 | Story19 | B11 | 32 MPa RC Beam (27.5 cm x 25 cm) | Beam | 32MPa | Concrete Rectangular | 250 | 275 | 687.5 | 4650 | 0.32 | 782.11 | G300E | 1401103.12 | 10.99 | G300E | 1646100 | 12.92
563 | Story19 | B12 | 32 MPa RC Beam (27.5 cm x 25 cm) | Beam | 32MPa | Concrete Rectangular | 250 | 275 | 687.5 | 4650 | 0.32 | 782.11 | G300E | 1342106.25 | 10.53 | G300E | 1131693.75 | 8.88
564 | Story19 | B13 | 32 MPa RC Beam (27.5 cm x 25 cm) | Beam | 32MPa | Concrete Rectangular | 250 | 275 | 687.5 | 7050 | 0.48 | 1185.78 | G300E | 3746487.5 | 29.4 | G300E | 141368.8 | 1.11
565 | Story19 | B14 | 32 MPa RC Beam (27.5 cm x 25 cm) | Beam | 32MPa | Concrete Rectangular | 250 | 275 | 687.5 | 4650 | 0.32 | 782.11 | G300E | 1997465.62 | 15.67 | G300E | 916293.25 | 7.19
566 | Story19 | B15 | 32 MPa RC Beam (27.5 cm x 25 cm) | Beam | 32MPa | Concrete Rectangular | 250 | 275 | 687.5 | 7050 | 0.48 | 1185.78 | G300E | 2516262.5 | 19.74 | G300E | 1318534.4 | 10.35
567 | Story19 | B16 | 32 MPa RC Beam (27.5 cm x 25 cm) | Beam | 32MPa | Concrete Rectangular | 250 | 275 | 687.5 | 4800 | 0.33 | 807.34 | G300E | 1831680 | 14.37 | G300E | 1008907.84 | 7.92
568 | Story19 | B17 | 32 MPa RC Beam (27.5 cm x 25 cm) | Beam | 32MPa | Concrete Rectangular | 250 | 275 | 687.5 | 7050 | 0.48 | 1185.78 | G300E | 3114631.25 | 24.44 | G300E | 1654058.37 | 12.98
569 | Story19 | B18 | 32 MPa RC Beam (27.5 cm x 25 cm) | Beam | 32MPa | Concrete Rectangular | 250 | 275 | 687.5 | 4800 | 0.33 | 807.34 | G300E | 1948200 | 15.29 | G300E | 945851.1 | 7.42
570 | Story19 | B19 | 32 MPa RC Beam (27.5 cm x 25 cm) | Beam | 32MPa | Concrete Rectangular | 250 | 275 | 687.5 | 7050 | 0.48 | 1185.78 | G300E | 3154875 | 24.75 | G300E | 463072.93 | 3.63
571 | Story19 | B2 | 32 MPa RC Beam (27.5 cm x 25 cm) | Beam | 32MPa | Concrete Rectangular | 250 | 275 | 687.5 | 7050 | 0.48 | 1185.78 | G300E | 3982956.25 | 31.25 | G300E | 2013143.8 | 15.8
572 | Story19 | B20 | 32 MPa RC Beam (27.5 cm x 25 cm) | Beam | 32MPa | Concrete Rectangular | 250 | 275 | 687.5 | 4650 | 0.32 | 782.11 | G300E | 1998337.5 | 15.68 | G300E | 916293.25 | 7.19
573 | Story19 | B21 | 32 MPa RC Beam (27.5 cm x 25 cm) | Beam | 32MPa | Concrete Rectangular | 250 | 275 | 687.5 | 7050 | 0.48 | 1185.78 | G300E | 3748250 | 29.41 | G300E | 141368.8 | 1.11
574 | Story19 | B22 | 32 MPa RC Beam (27.5 cm x 25 cm) | Beam | 32MPa | Concrete Rectangular | 250 | 275 | 687.5 | 4650 | 0.32 | 782.11 | G300E | 1342106.25 | 10.53 | G300E | 1131693.75 | 8.88
575 | Story19 | B23 | 32 MPa RC Beam (27.5 cm x 25 cm) | Beam | 32MPa | Concrete Rectangular | 250 | 275 | 687.5 | 4650 | 0.32 | 782.11 | G300E | 1260150 | 9.89 | G300E | 823050 | 6.46
576 | Story19 | B24 | 32 MPa RC Beam (27.5 cm x 25 cm) | Beam | 32MPa | Concrete Rectangular | 250 | 275 | 687.5 | 7050 | 0.48 | 1185.78 | G300E | 4327525 | 33.96 | G300E | 2060266.74 | 16.17
577 | Story19 | B25 | 32 MPa RC Beam (27.5 cm x 25 cm) | Beam | 32MPa | Concrete Rectangular | 250 | 275 | 687.5 | 4650 | 0.32 | 782.11 | G300E | 1811175 | 14.21 | G300E | 916293.25 | 7.19
578 | Story19 | B26 | 32 MPa RC Beam (27.5 cm x 25 cm) | Beam | 32MPa | Concrete Rectangular | 250 | 275 | 687.5 | 7200 | 0.5 | 1211.01 | G300E | 4105800 | 32.22 | G300E | 945851.1 | 7.42
579 | Story19 | B3 | 32 MPa RC Beam (27.5 cm x 25 cm) | Beam | 32MPa | Concrete Rectangular | 250 | 275 | 687.5 | 4650 | 0.32 | 782.11 | G300E | 2100637.5 | 16.48 | G300E | 504768.25 | 3.96
580 | Story19 | B30 | 32 MPa RC Beam (27.5 cm x 25 cm) | Beam | 32MPa | Concrete Rectangular | 250 | 275 | 687.5 | 7050 | 0.48 | 1185.78 | G300E | 4009100 | 31.46 | G300E | 926145.87 | 7.27
581 | Story19 | B31 | 32 MPa RC Beam (27.5 cm x 25 cm) | Beam | 32MPa | Concrete Rectangular | 250 | 275 | 687.5 | 4650 | 0.32 | 782.11 | G300E | 1811175 | 14.21 | G300E | 916293.25 | 7.19
582 | Story19 | B32 | 32 MPa RC Beam (27.5 cm x 25 cm) | Beam | 32MPa | Concrete Rectangular | 250 | 275 | 687.5 | 7050 | 0.48 | 1185.78 | G300E | 4328112.5 | 33.96 | G300E | 2060266.74 | 16.17
583 | Story19 | B33 | 32 MPa RC Beam (27.5 cm x 25 cm) | Beam | 32MPa | Concrete Rectangular | 250 | 275 | 687.5 | 4650 | 0.32 | 782.11 | G300E | 1260150 | 9.89 | G300E | 823050 | 6.46
584 | Story19 | B34 | 32 MPa RC Beam (27.5 cm x 25 cm) | Beam | 32MPa | Concrete Rectangular | 250 | 275 | 687.5 | 4650 | 0.32 | 782.11 | G300E | 1342106.25 | 10.53 | G300E | 1131693.75 | 8.88
585 | Story19 | B35 | 32 MPa RC Beam (27.5 cm x 25 cm) | Beam | 32MPa | Concrete Rectangular | 250 | 275 | 687.5 | 7050 | 0.48 | 1185.78 | G300E | 4327818.75 | 33.96 | G300E | 2060266.74 | 16.17
586 | Story19 | B36 | 32 MPa RC Beam (27.5 cm x 25 cm) | Beam | 32MPa | Concrete Rectangular | 250 | 275 | 687.5 | 4650 | 0.32 | 782.11 | G300E | 1998337.5 | 15.68 | G300E | 916293.25 | 7.19
587 | Story19 | B37 | 32 MPa RC Beam (27.5 cm x 25 cm) | Beam | 32MPa | Concrete Rectangular | 250 | 275 | 687.5 | 7200 | 0.5 | 1211.01 | G300E | 4097400 | 32.15 | G300E | 945851.1 | 7.42
588 | Story19 | B38 | 32 MPa RC Beam (27.5 cm x 25 cm) | Beam | 32MPa | Concrete Rectangular | 250 | 275 | 687.5 | 4650 | 0.32 | 782.11 | G300E | 1892840.62 | 14.85 | G300E | 916293.25 | 7.19
589 | Story19 | B4 | 32 MPa RC Beam (27.5 cm x 25 cm) | Beam | 32MPa | Concrete Rectangular | 250 | 275 | 687.5 | 7050 | 0.48 | 1185.78 | G300E | 3481231.25 | 27.32 | G300E | 2126872.93 | 16.69
590 | Story19 | B40 | 32 MPa RC Beam (27.5 cm x 25 cm) | Beam | 32MPa | Concrete Rectangular | 250 | 275 | 687.5 | 4650 | 0.32 | 782.11 | G300E | 1892840.62 | 14.85 | G300E | 916293.25 | 7.19
591 | Story19 | B41 | 32 MPa RC Beam (27.5 cm x 25 cm) | Beam | 32MPa | Concrete Rectangular | 250 | 275 | 687.5 | 7050 | 0.48 | 1185.78 | G300E | 4012037.5 | 31.48 | G300E | 926145.87 | 7.27
592 | Story19 | B42 | 32 MPa RC Beam (27.5 cm x 25 cm) | Beam | 32MPa | Concrete Rectangular | 250 | 275 | 687.5 | 4650 | 0.32 | 782.11 | G300E | 1998337.5 | 15.68 | G300E | 916293.25 | 7.19
593 | Story19 | B43 | 32 MPa RC Beam (27.5 cm x 25 cm) | Beam | 32MPa | Concrete Rectangular | 250 | 275 | 687.5 | 7050 | 0.48 | 1185.78 | G300E | 4328112.5 | 33.96 | G300E | 2060266.74 | 16.17
594 | Story19 | B44 | 32 MPa RC Beam (27.5 cm x 25 cm) | Beam | 32MPa | Concrete Rectangular | 250 | 275 | 687.5 | 4650 | 0.32 | 782.11 | G300E | 1342106.25 | 10.53 | G300E | 1131693.75 | 8.88
595 | Story19 | B45 | 32 MPa RC Beam (27.5 cm x 25 cm) | Beam | 32MPa | Concrete Rectangular | 250 | 275 | 687.5 | 4650 | 0.32 | 782.11 | G300E | 1458937.5 | 11.45 | G300E | 1646100 | 12.92
596 | Story19 | B46 | 32 MPa RC Beam (27.5 cm x 25 cm) | Beam | 32MPa | Concrete Rectangular | 250 | 275 | 687.5 | 7050 | 0.48 | 1185.78 | G300E | 3748250 | 29.41 | G300E | 141368.8 | 1.11
597 | Story19 | B47 | 32 MPa RC Beam (27.5 cm x 25 cm) | Beam | 32MPa | Concrete Rectangular | 250 | 275 | 687.5 | 4650 | 0.32 | 782.11 | G300E | 2088140.62 | 16.38 | G300E | 504768.25 | 3.96
598 | Story19 | B48 | 32 MPa RC Beam (27.5 cm x 25 cm) | Beam | 32MPa | Concrete Rectangular | 250 | 275 | 687.5 | 7050 | 0.48 | 1185.78 | G300E | 3155462.5 | 24.76 | G300E | 463072.93 | 3.63
599 | Story19 | B49 | 32 MPa RC Beam (27.5 cm x 25 cm) | Beam | 32MPa | Concrete Rectangular | 250 | 275 | 687.5 | 4650 | 0.32 | 782.11 | G300E | 2006184.38 | 15.74 | G300E | 574700.69 | 4.51
600 | Story19 | B5 | 32 MPa RC Beam (27.5 cm x 25 cm) | Beam | 32MPa | Concrete Rectangular | 250 | 275 | 687.5 | 4650 | 0.32 | 782.11 | G300E | 2010834.38 | 15.78 | G300E | 757152.38 | 5.94
601 | Story19 | B50 | 32 MPa RC Beam (27.5 cm x 25 cm) | Beam | 32MPa | Concrete Rectangular | 250 | 275 | 687.5 | 7050 | 0.48 | 1185.78 | G300E | 3110812.5 | 24.41 | G300E | 1550070.87 | 12.16
602 | Story19 | B51 | 32 MPa RC Beam (27.5 cm x 25 cm) | Beam | 32MPa | Concrete Rectangular | 250 | 275 | 687.5 | 4650 | 0.32 | 782.11 | G300E | 2006184.38 | 15.74 | G300E | 574700.69 | 4.51
603 | Story19 | B52 | 32 MPa RC Beam (27.5 cm x 25 cm) | Beam | 32MPa | Concrete Rectangular | 250 | 275 | 687.5 | 7050 | 0.48 | 1185.78 | G300E | 3155462.5 | 24.76 | G300E | 463072.93 | 3.63
604 | Story19 | B53 | 32 MPa RC Beam (27.5 cm x 25 cm) | Beam | 32MPa | Concrete Rectangular | 250 | 275 | 687.5 | 4650 | 0.32 | 782.11 | G300E | 2088140.62 | 16.38 | G300E | 504768.25 | 3.96
605 | Story19 | B54 | 32 MPa RC Beam (27.5 cm x 25 cm) | Beam | 32MPa | Concrete Rectangular | 250 | 275 | 687.5 | 7050 | 0.48 | 1185.78 | G300E | 3748250 | 29.41 | G300E | 141368.8 | 1.11
606 | Story19 | B55 | 32 MPa RC Beam (27.5 cm x 25 cm) | Beam | 32MPa | Concrete Rectangular | 250 | 275 | 687.5 | 4650 | 0.32 | 782.11 | G300E | 1401103.12 | 10.99 | G300E | 1646100 | 12.92
607 | Story19 | B56 | 32 MPa RC Beam (27.5 cm x 25 cm) | Beam | 32MPa | Concrete Rectangular | 250 | 275 | 687.5 | 7050 | 0.48 | 1185.78 | G300E | 3979431.25 | 31.22 | G300E | 2013143.8 | 15.8
608 | Story19 | B57 | 32 MPa RC Beam (27.5 cm x 25 cm) | Beam | 32MPa | Concrete Rectangular | 250 | 275 | 687.5 | 7050 | 0.48 | 1185.78 | G300E | 3418956.25 | 26.83 | G300E | 2254421.9 | 17.69
609 | Story19 | B58 | 32 MPa RC Beam (27.5 cm x 25 cm) | Beam | 32MPa | Concrete Rectangular | 250 | 275 | 687.5 | 7050 | 0.48 | 1185.78 | G300E | 3096125 | 24.29 | G300E | 1871775 | 14.69
610 | Story19 | B59 | 32 MPa RC Beam (27.5 cm x 25 cm) | Beam | 32MPa | Concrete Rectangular | 250 | 275 | 687.5 | 7050 | 0.48 | 1185.78 | G300E | 3418956.25 | 26.83 | G300E | 2254421.9 | 17.69
611 | Story19 | B6 | 32 MPa RC Beam (27.5 cm x 25 cm) | Beam | 32MPa | Concrete Rectangular | 250 | 275 | 687.5 | 7050 | 0.48 | 1185.78 | G300E | 3094362.5 | 24.28 | G300E | 1975762.5 | 15.5
612 | Story19 | B60 | 32 MPa RC Beam (27.5 cm x 25 cm) | Beam | 32MPa | Concrete Rectangular | 250 | 275 | 687.5 | 7050 | 0.48 | 1185.78 | G300E | 3979431.25 | 31.22 | G300E | 2013143.8 | 15.8
613 | Story19 | B7 | 32 MPa RC Beam (27.5 cm x 25 cm) | Beam | 32MPa | Concrete Rectangular | 250 | 275 | 687.5 | 4650 | 0.32 | 782.11 | G300E | 2004440.62 | 15.73 | G300E | 574700.69 | 4.51
614 | Story19 | B8 | 32 MPa RC Beam (27.5 cm x 25 cm) | Beam | 32MPa | Concrete Rectangular | 250 | 275 | 687.5 | 7050 | 0.48 | 1185.78 | G300E | 3419543.75 | 26.83 | G300E | 2254421.9 | 17.69
615 | Story19 | B9 | 32 MPa RC Beam (27.5 cm x 25 cm) | Beam | 32MPa | Concrete Rectangular | 250 | 275 | 687.5 | 4650 | 0.32 | 782.11 | G300E | 2088140.62 | 16.38 | G300E | 504768.25 | 3.96
616 | Story2 | B1 | 32 MPa RC Beam (25 cm x 25 cm) | Beam | 32MPa | Concrete Rectangular | 250 | 250 | 625 | 4512.5 | 0.28 | 689.98 | G300E | 1538117.86 | 12.07 | G300E | 708784.82 | 5.56
617 | Story2 | B10 | 32 MPa RC Beam (25 cm x 25 cm) | Beam | 32MPa | Concrete Rectangular | 250 | 250 | 625 | 6912.5 | 0.43 | 1056.96 | G300E | 2780710.23 | 21.82 | G300E | 987493.04 | 7.75
618 | Story2 | B11 | 32 MPa RC Beam (25 cm x 25 cm) | Beam | 32MPa | Concrete Rectangular | 250 | 250 | 625 | 4512.5 | 0.28 | 689.98 | G300E | 951170.54 | 7.46 | G300E | 708784.82 | 5.56
619 | Story2 | B12 | 32 MPa RC Beam (25 cm x 25 cm) | Beam | 32MPa | Concrete Rectangular | 250 | 250 | 625 | 4512.5 | 0.28 | 689.98 | G300E | 1464950.89 | 11.49 | G300E | 702983.04 | 5.52
620 | Story2 | B13 | 32 MPa RC Beam (25 cm x 25 cm) | Beam | 32MPa | Concrete Rectangular | 250 | 250 | 625 | 6912.5 | 0.43 | 1056.96 | G300E | 3034901.7 | 23.81 | G300E | 717853.7 | 5.63
621 | Story2 | B14 | 32 MPa RC Beam (25 cm x 25 cm) | Beam | 32MPa | Concrete Rectangular | 250 | 250 | 625 | 4512.5 | 0.28 | 689.98 | G300E | 1510398.21 | 11.85 | G300E | 452835.02 | 3.55
622 | Story2 | B15 | 32 MPa RC Beam (25 cm x 25 cm) | Beam | 32MPa | Concrete Rectangular | 250 | 250 | 625 | 6912.5 | 0.43 | 1056.96 | G300E | 2499811.36 | 19.61 | G300E | 673602.7 | 5.29
623 | Story2 | B16 | 32 MPa RC Beam (25 cm x 25 cm) | Beam | 32MPa | Concrete Rectangular | 250 | 250 | 625 | 4800 | 0.3 | 733.94 | G300E | 1542720 | 12.1 | G300E | 639360 | 5.02
624 | Story2 | B17 | 32 MPa RC Beam (25 cm x 25 cm) | Beam | 32MPa | Concrete Rectangular | 250 | 250 | 625 | 6912.5 | 0.43 | 1056.96 | G300E | 2156700 | 16.92 | G300E | 627780.68 | 4.93
625 | Story2 | B18 | 32 MPa RC Beam (25 cm x 25 cm) | Beam | 32MPa | Concrete Rectangular | 250 | 250 | 625 | 4800 | 0.3 | 733.94 | G300E | 1536000 | 12.05 | G300E | 745920 | 5.85
626 | Story2 | B19 | 32 MPa RC Beam (25 cm x 25 cm) | Beam | 32MPa | Concrete Rectangular | 250 | 250 | 625 | 6912.5 | 0.43 | 1056.96 | G300E | 2548827.27 | 20 | G300E | 336801.35 | 2.64
627 | Story2 | B2 | 32 MPa RC Beam (25 cm x 25 cm) | Beam | 32MPa | Concrete Rectangular | 250 | 250 | 625 | 6912.5 | 0.43 | 1056.96 | G300E | 2780710.23 | 21.82 | G300E | 987493.04 | 7.75
628 | Story2 | B20 | 32 MPa RC Beam (25 cm x 25 cm) | Beam | 32MPa | Concrete Rectangular | 250 | 250 | 625 | 4512.5 | 0.28 | 689.98 | G300E | 1408544.64 | 11.05 | G300E | 238168.94 | 1.87
629 | Story2 | B21 | 32 MPa RC Beam (25 cm x 25 cm) | Beam | 32MPa | Concrete Rectangular | 250 | 250 | 625 | 6912.5 | 0.43 | 1056.96 | G300E | 3035215.91 | 23.82 | G300E | 300904.27 | 2.36
630 | Story2 | B22 | 32 MPa RC Beam (25 cm x 25 cm) | Beam | 32MPa | Concrete Rectangular | 250 | 250 | 625 | 4512.5 | 0.28 | 689.98 | G300E | 935376.79 | 7.34 | G300E | 702983.04 | 5.52
631 | Story2 | B23 | 32 MPa RC Beam (25 cm x 25 cm) | Beam | 32MPa | Concrete Rectangular | 250 | 250 | 625 | 4512.5 | 0.28 | 689.98 | G300E | 1463983.93 | 11.49 | G300E | 696214.29 | 5.46
632 | Story2 | B24 | 32 MPa RC Beam (25 cm x 25 cm) | Beam | 32MPa | Concrete Rectangular | 250 | 250 | 625 | 6912.5 | 0.43 | 1056.96 | G300E | 3033644.89 | 23.8 | G300E | 716282.68 | 5.62
633 | Story2 | B25 | 32 MPa RC Beam (25 cm x 25 cm) | Beam | 32MPa | Concrete Rectangular | 250 | 250 | 625 | 4512.5 | 0.28 | 689.98 | G300E | 1511042.86 | 11.86 | G300E | 429332.14 | 3.37
634 | Story2 | B26 | 32 MPa RC Beam (25 cm x 25 cm) | Beam | 32MPa | Concrete Rectangular | 250 | 250 | 625 | 7200 | 0.45 | 1100.92 | G300E | 2722852.17 | 21.36 | G300E | 729704.35 | 5.73
635 | Story2 | B3 | 32 MPa RC Beam (25 cm x 25 cm) | Beam | 32MPa | Concrete Rectangular | 250 | 250 | 625 | 4512.5 | 0.28 | 689.98 | G300E | 1633525 | 12.82 | G300E | 392507.73 | 3.08
636 | Story2 | B30 | 32 MPa RC Beam (25 cm x 25 cm) | Beam | 32MPa | Concrete Rectangular | 250 | 250 | 625 | 6912.5 | 0.43 | 1056.96 | G300E | 2606012.5 | 20.45 | G300E | 400323.91 | 3.14
637 | Story2 | B31 | 32 MPa RC Beam (25 cm x 25 cm) | Beam | 32MPa | Concrete Rectangular | 250 | 250 | 625 | 4512.5 | 0.28 | 689.98 | G300E | 1350526.79 | 10.6 | G300E | 643998.21 | 5.05
638 | Story2 | B32 | 32 MPa RC Beam (25 cm x 25 cm) | Beam | 32MPa | Concrete Rectangular | 250 | 250 | 625 | 6912.5 | 0.43 | 1056.96 | G300E | 3033959.09 | 23.81 | G300E | 300904.27 | 2.36
639 | Story2 | B33 | 32 MPa RC Beam (25 cm x 25 cm) | Beam | 32MPa | Concrete Rectangular | 250 | 250 | 625 | 4512.5 | 0.28 | 689.98 | G300E | 874780.36 | 6.86 | G300E | 696214.29 | 5.46
640 | Story2 | B34 | 32 MPa RC Beam (25 cm x 25 cm) | Beam | 32MPa | Concrete Rectangular | 250 | 250 | 625 | 4512.5 | 0.28 | 689.98 | G300E | 1464950.89 | 11.49 | G300E | 702983.04 | 5.52
641 | Story2 | B35 | 32 MPa RC Beam (25 cm x 25 cm) | Beam | 32MPa | Concrete Rectangular | 250 | 250 | 625 | 6912.5 | 0.43 | 1056.96 | G300E | 3033959.09 | 23.81 | G300E | 716282.68 | 5.62
642 | Story2 | B36 | 32 MPa RC Beam (25 cm x 25 cm) | Beam | 32MPa | Concrete Rectangular | 250 | 250 | 625 | 4512.5 | 0.28 | 689.98 | G300E | 1509753.57 | 11.85 | G300E | 452835.02 | 3.55
643 | Story2 | B37 | 32 MPa RC Beam (25 cm x 25 cm) | Beam | 32MPa | Concrete Rectangular | 250 | 250 | 625 | 7200 | 0.45 | 1100.92 | G300E | 2716591.3 | 21.32 | G300E | 729704.35 | 5.73
644 | Story2 | B38 | 32 MPa RC Beam (25 cm x 25 cm) | Beam | 32MPa | Concrete Rectangular | 250 | 250 | 625 | 4512.5 | 0.28 | 689.98 | G300E | 1471977.5 | 11.55 | G300E | 701242.5 | 5.5
645 | Story2 | B4 | 32 MPa RC Beam (25 cm x 25 cm) | Beam | 32MPa | Concrete Rectangular | 250 | 250 | 625 | 6912.5 | 0.43 | 1056.96 | G300E | 2323464.06 | 18.23 | G300E | 959109.38 | 7.53
646 | Story2 | B40 | 32 MPa RC Beam (25 cm x 25 cm) | Beam | 32MPa | Concrete Rectangular | 250 | 250 | 625 | 4512.5 | 0.28 | 689.98 | G300E | 1445805 | 11.34 | G300E | 701242.5 | 5.5
647 | Story2 | B41 | 32 MPa RC Beam (25 cm x 25 cm) | Beam | 32MPa | Concrete Rectangular | 250 | 250 | 625 | 6912.5 | 0.43 | 1056.96 | G300E | 2608116.3 | 20.46 | G300E | 400323.91 | 3.14
648 | Story2 | B42 | 32 MPa RC Beam (25 cm x 25 cm) | Beam | 32MPa | Concrete Rectangular | 250 | 250 | 625 | 4512.5 | 0.28 | 689.98 | G300E | 1408544.64 | 11.05 | G300E | 345501.98 | 2.71
649 | Story2 | B43 | 32 MPa RC Beam (25 cm x 25 cm) | Beam | 32MPa | Concrete Rectangular | 250 | 250 | 625 | 6912.5 | 0.43 | 1056.96 | G300E | 3033959.09 | 23.81 | G300E | 300904.27 | 2.36
650 | Story2 | B44 | 32 MPa RC Beam (25 cm x 25 cm) | Beam | 32MPa | Concrete Rectangular | 250 | 250 | 625 | 4512.5 | 0.28 | 689.98 | G300E | 935376.79 | 7.34 | G300E | 702983.04 | 5.52
651 | Story2 | B45 | 32 MPa RC Beam (25 cm x 25 cm) | Beam | 32MPa | Concrete Rectangular | 250 | 250 | 625 | 4512.5 | 0.28 | 689.98 | G300E | 1537795.54 | 12.07 | G300E | 708784.82 | 5.56
652 | Story2 | B46 | 32 MPa RC Beam (25 cm x 25 cm) | Beam | 32MPa | Concrete Rectangular | 250 | 250 | 625 | 6912.5 | 0.43 | 1056.96 | G300E | 3035215.91 | 23.82 | G300E | 719424.72 | 5.64
653 | Story2 | B47 | 32 MPa RC Beam (25 cm x 25 cm) | Beam | 32MPa | Concrete Rectangular | 250 | 250 | 625 | 4512.5 | 0.28 | 689.98 | G300E | 1679939.29 | 13.18 | G300E | 392507.73 | 3.08
654 | Story2 | B48 | 32 MPa RC Beam (25 cm x 25 cm) | Beam | 32MPa | Concrete Rectangular | 250 | 250 | 625 | 6912.5 | 0.43 | 1056.96 | G300E | 2548513.07 | 20 | G300E | 650691.69 | 5.11
655 | Story2 | B49 | 32 MPa RC Beam (25 cm x 25 cm) | Beam | 32MPa | Concrete Rectangular | 250 | 250 | 625 | 4512.5 | 0.28 | 689.98 | G300E | 1576474.11 | 12.37 | G300E | 369004.85 | 2.9
656 | Story2 | B5 | 32 MPa RC Beam (25 cm x 25 cm) | Beam | 32MPa | Concrete Rectangular | 250 | 250 | 625 | 4512.5 | 0.28 | 689.98 | G300E | 1578730.36 | 12.39 | G300E | 392507.73 | 3.08
657 | Story2 | B50 | 32 MPa RC Beam (25 cm x 25 cm) | Beam | 32MPa | Concrete Rectangular | 250 | 250 | 625 | 6912.5 | 0.43 | 1056.96 | G300E | 2161098.86 | 16.96 | G300E | 627780.68 | 4.93
658 | Story2 | B51 | 32 MPa RC Beam (25 cm x 25 cm) | Beam | 32MPa | Concrete Rectangular | 250 | 250 | 625 | 4512.5 | 0.28 | 689.98 | G300E | 1571639.29 | 12.33 | G300E | 369004.85 | 2.9
659 | Story2 | B52 | 32 MPa RC Beam (25 cm x 25 cm) | Beam | 32MPa | Concrete Rectangular | 250 | 250 | 625 | 6912.5 | 0.43 | 1056.96 | G300E | 2548827.27 | 20 | G300E | 336801.35 | 2.64
660 | Story2 | B53 | 32 MPa RC Beam (25 cm x 25 cm) | Beam | 32MPa | Concrete Rectangular | 250 | 250 | 625 | 4512.5 | 0.28 | 689.98 | G300E | 1588077.68 | 12.46 | G300E | 392507.73 | 3.08
661 | Story2 | B54 | 32 MPa RC Beam (25 cm x 25 cm) | Beam | 32MPa | Concrete Rectangular | 250 | 250 | 625 | 6912.5 | 0.43 | 1056.96 | G300E | 3035215.91 | 23.82 | G300E | 405534.38 | 3.18
662 | Story2 | B55 | 32 MPa RC Beam (25 cm x 25 cm) | Beam | 32MPa | Concrete Rectangular | 250 | 250 | 625 | 4512.5 | 0.28 | 689.98 | G300E | 951170.54 | 7.46 | G300E | 708784.82 | 5.56
663 | Story2 | B56 | 32 MPa RC Beam (25 cm x 25 cm) | Beam | 32MPa | Concrete Rectangular | 250 | 250 | 625 | 6912.5 | 0.43 | 1056.96 | G300E | 2781024.43 | 21.82 | G300E | 987493.04 | 7.75
664 | Story2 | B57 | 32 MPa RC Beam (25 cm x 25 cm) | Beam | 32MPa | Concrete Rectangular | 250 | 250 | 625 | 6912.5 | 0.43 | 1056.96 | G300E | 2340509.66 | 18.36 | G300E | 941671.02 | 7.39
665 | Story2 | B58 | 32 MPa RC Beam (25 cm x 25 cm) | Beam | 32MPa | Concrete Rectangular | 250 | 250 | 625 | 6912.5 | 0.43 | 1056.96 | G300E | 2364703.41 | 18.55 | G300E | 1046301.14 | 8.21
666 | Story2 | B59 | 32 MPa RC Beam (25 cm x 25 cm) | Beam | 32MPa | Concrete Rectangular | 250 | 250 | 625 | 6912.5 | 0.43 | 1056.96 | G300E | 2340823.86 | 18.37 | G300E | 941671.02 | 7.39
667 | Story2 | B6 | 32 MPa RC Beam (25 cm x 25 cm) | Beam | 32MPa | Concrete Rectangular | 250 | 250 | 625 | 6912.5 | 0.43 | 1056.96 | G300E | 2364703.41 | 18.55 | G300E | 1046301.14 | 8.21
668 | Story2 | B60 | 32 MPa RC Beam (25 cm x 25 cm) | Beam | 32MPa | Concrete Rectangular | 250 | 250 | 625 | 6912.5 | 0.43 | 1056.96 | G300E | 2780710.23 | 21.82 | G300E | 987493.04 | 7.75
669 | Story2 | B7 | 32 MPa RC Beam (25 cm x 25 cm) | Beam | 32MPa | Concrete Rectangular | 250 | 250 | 625 | 4512.5 | 0.28 | 689.98 | G300E | 1570994.64 | 12.33 | G300E | 369004.85 | 2.9
670 | Story2 | B8 | 32 MPa RC Beam (25 cm x 25 cm) | Beam | 32MPa | Concrete Rectangular | 250 | 250 | 625 | 6912.5 | 0.43 | 1056.96 | G300E | 2341138.07 | 18.37 | G300E | 941671.02 | 7.39
671 | Story2 | B9 | 32 MPa RC Beam (25 cm x 25 cm) | Beam | 32MPa | Concrete Rectangular | 250 | 250 | 625 | 4512.5 | 0.28 | 689.98 | G300E | 1588077.68 | 12.46 | G300E | 392507.73 | 3.08
672 | Story20 | B1 | 32 MPa RC Beam (27.5 cm x 25 cm) | Beam | 32MPa | Concrete Rectangular | 250 | 275 | 687.5 | 4650 | 0.32 | 782.11 | G300E | 1369134.38 | 10.74 | G300E | 1345012.5 | 10.55
673 | Story20 | B10 | 32 MPa RC Beam (27.5 cm x 25 cm) | Beam | 32MPa | Concrete Rectangular | 250 | 275 | 687.5 | 7050 | 0.48 | 1185.78 | G300E | 3866337.5 | 30.34 | G300E | 1989582.34 | 15.61
674 | Story20 | B11 | 32 MPa RC Beam (27.5 cm x 25 cm) | Beam | 32MPa | Concrete Rectangular | 250 | 275 | 687.5 | 4650 | 0.32 | 782.11 | G300E | 1369134.38 | 10.74 | G300E | 1345012.5 | 10.55
675 | Story20 | B12 | 32 MPa RC Beam (27.5 cm x 25 cm) | Beam | 32MPa | Concrete Rectangular | 250 | 275 | 687.5 | 4650 | 0.32 | 782.11 | G300E | 1218881.25 | 9.56 | G300E | 1340362.5 | 10.52
676 | Story20 | B13 | 32 MPa RC Beam (27.5 cm x 25 cm) | Beam | 32MPa | Concrete Rectangular | 250 | 275 | 687.5 | 7050 | 0.48 | 1185.78 | G300E | 3960337.5 | 31.07 | G300E | 114051.01 | 0.89
677 | Story20 | B14 | 32 MPa RC Beam (27.5 cm x 25 cm) | Beam | 32MPa | Concrete Rectangular | 250 | 275 | 687.5 | 4650 | 0.32 | 782.11 | G300E | 1784728.12 | 14 | G300E | 918398.4 | 7.21
678 | Story20 | B15 | 32 MPa RC Beam (27.5 cm x 25 cm) | Beam | 32MPa | Concrete Rectangular | 250 | 275 | 687.5 | 7050 | 0.48 | 1185.78 | G300E | 2546812.5 | 19.98 | G300E | 486634.4 | 3.82
679 | Story20 | B16 | 32 MPa RC Beam (27.5 cm x 25 cm) | Beam | 32MPa | Concrete Rectangular | 250 | 275 | 687.5 | 4800 | 0.33 | 807.34 | G300E | 1801920 | 14.14 | G300E | 895627.84 | 7.03
680 | Story20 | B17 | 32 MPa RC Beam (27.5 cm x 25 cm) | Beam | 32MPa | Concrete Rectangular | 250 | 275 | 687.5 | 7050 | 0.48 | 1185.78 | G300E | 2837331.25 | 22.26 | G300E | 1663800 | 13.05
681 | Story20 | B18 | 32 MPa RC Beam (27.5 cm x 25 cm) | Beam | 32MPa | Concrete Rectangular | 250 | 275 | 687.5 | 4800 | 0.33 | 807.34 | G300E | 1792500 | 14.06 | G300E | 921788.32 | 7.23
682 | Story20 | B19 | 32 MPa RC Beam (27.5 cm x 25 cm) | Beam | 32MPa | Concrete Rectangular | 250 | 275 | 687.5 | 7050 | 0.48 | 1185.78 | G300E | 3289118.75 | 25.81 | G300E | 486634.4 | 3.82
683 | Story20 | B2 | 32 MPa RC Beam (27.5 cm x 25 cm) | Beam | 32MPa | Concrete Rectangular | 250 | 275 | 687.5 | 7050 | 0.48 | 1185.78 | G300E | 3866337.5 | 30.34 | G300E | 1989582.34 | 15.61
684 | Story20 | B20 | 32 MPa RC Beam (27.5 cm x 25 cm) | Beam | 32MPa | Concrete Rectangular | 250 | 275 | 687.5 | 4650 | 0.32 | 782.11 | G300E | 1785309.38 | 14.01 | G300E | 918400.79 | 7.21
685 | Story20 | B21 | 32 MPa RC Beam (27.5 cm x 25 cm) | Beam | 32MPa | Concrete Rectangular | 250 | 275 | 687.5 | 7050 | 0.48 | 1185.78 | G300E | 3961512.5 | 31.08 | G300E | 114082.51 | 0.9
686 | Story20 | B22 | 32 MPa RC Beam (27.5 cm x 25 cm) | Beam | 32MPa | Concrete Rectangular | 250 | 275 | 687.5 | 4650 | 0.32 | 782.11 | G300E | 1218881.25 | 9.56 | G300E | 1340362.5 | 10.52
687 | Story20 | B23 | 32 MPa RC Beam (27.5 cm x 25 cm) | Beam | 32MPa | Concrete Rectangular | 250 | 275 | 687.5 | 4650 | 0.32 | 782.11 | G300E | 1145643.75 | 8.99 | G300E | 853275 | 6.7
688 | Story20 | B24 | 32 MPa RC Beam (27.5 cm x 25 cm) | Beam | 32MPa | Concrete Rectangular | 250 | 275 | 687.5 | 7050 | 0.48 | 1185.78 | G300E | 4687368.75 | 36.78 | G300E | 1546797.39 | 12.14
689 | Story20 | B25 | 32 MPa RC Beam (27.5 cm x 25 cm) | Beam | 32MPa | Concrete Rectangular | 250 | 275 | 687.5 | 4650 | 0.32 | 782.11 | G300E | 1588556.25 | 12.46 | G300E | 869671.63 | 6.82
690 | Story20 | B26 | 32 MPa RC Beam (27.5 cm x 25 cm) | Beam | 32MPa | Concrete Rectangular | 250 | 275 | 687.5 | 7200 | 0.5 | 1211.01 | G300E | 3982500 | 31.25 | G300E | 969913.88 | 7.61
691 | Story20 | B3 | 32 MPa RC Beam (27.5 cm x 25 cm) | Beam | 32MPa | Concrete Rectangular | 250 | 275 | 687.5 | 4650 | 0.32 | 782.11 | G300E | 1855931.25 | 14.56 | G300E | 528953.41 | 4.15
692 | Story20 | B30 | 32 MPa RC Beam (27.5 cm x 25 cm) | Beam | 32MPa | Concrete Rectangular | 250 | 275 | 687.5 | 7050 | 0.48 | 1185.78 | G300E | 3889543.75 | 30.52 | G300E | 949707.34 | 7.45
693 | Story20 | B31 | 32 MPa RC Beam (27.5 cm x 25 cm) | Beam | 32MPa | Concrete Rectangular | 250 | 275 | 687.5 | 4650 | 0.32 | 782.11 | G300E | 1588556.25 | 12.46 | G300E | 869671.63 | 6.82
694 | Story20 | B32 | 32 MPa RC Beam (27.5 cm x 25 cm) | Beam | 32MPa | Concrete Rectangular | 250 | 275 | 687.5 | 7050 | 0.48 | 1185.78 | G300E | 4688543.75 | 36.79 | G300E | 1546804.66 | 12.14
695 | Story20 | B33 | 32 MPa RC Beam (27.5 cm x 25 cm) | Beam | 32MPa | Concrete Rectangular | 250 | 275 | 687.5 | 4650 | 0.32 | 782.11 | G300E | 1145643.75 | 8.99 | G300E | 853275 | 6.7
696 | Story20 | B34 | 32 MPa RC Beam (27.5 cm x 25 cm) | Beam | 32MPa | Concrete Rectangular | 250 | 275 | 687.5 | 4650 | 0.32 | 782.11 | G300E | 1218881.25 | 9.56 | G300E | 1340362.5 | 10.52
697 | Story20 | B35 | 32 MPa RC Beam (27.5 cm x 25 cm) | Beam | 32MPa | Concrete Rectangular | 250 | 275 | 687.5 | 7050 | 0.48 | 1185.78 | G300E | 4688543.75 | 36.79 | G300E | 1546803.85 | 12.14
698 | Story20 | B36 | 32 MPa RC Beam (27.5 cm x 25 cm) | Beam | 32MPa | Concrete Rectangular | 250 | 275 | 687.5 | 4650 | 0.32 | 782.11 | G300E | 1785890.62 | 14.01 | G300E | 918404.79 | 7.21
699 | Story20 | B37 | 32 MPa RC Beam (27.5 cm x 25 cm) | Beam | 32MPa | Concrete Rectangular | 250 | 275 | 687.5 | 7200 | 0.5 | 1211.01 | G300E | 3975300 | 31.19 | G300E | 969913.88 | 7.61
700 | Story20 | B38 | 32 MPa RC Beam (27.5 cm x 25 cm) | Beam | 32MPa | Concrete Rectangular | 250 | 275 | 687.5 | 4650 | 0.32 | 782.11 | G300E | 1739681.25 | 13.65 | G300E | 892982.44 | 7.01
701 | Story20 | B4 | 32 MPa RC Beam (27.5 cm x 25 cm) | Beam | 32MPa | Concrete Rectangular | 250 | 275 | 687.5 | 7050 | 0.48 | 1185.78 | G300E | 3346400 | 26.26 | G300E | 2038747.93 | 16
702 | Story20 | B40 | 32 MPa RC Beam (27.5 cm x 25 cm) | Beam | 32MPa | Concrete Rectangular | 250 | 275 | 687.5 | 4650 | 0.32 | 782.11 | G300E | 1740262.5 | 13.65 | G300E | 892982.44 | 7.01
703 | Story20 | B41 | 32 MPa RC Beam (27.5 cm x 25 cm) | Beam | 32MPa | Concrete Rectangular | 250 | 275 | 687.5 | 7050 | 0.48 | 1185.78 | G300E | 3893068.75 | 30.55 | G300E | 949707.34 | 7.45
704 | Story20 | B42 | 32 MPa RC Beam (27.5 cm x 25 cm) | Beam | 32MPa | Concrete Rectangular | 250 | 275 | 687.5 | 4650 | 0.32 | 782.11 | G300E | 1785890.62 | 14.01 | G300E | 918405.59 | 7.21
705 | Story20 | B43 | 32 MPa RC Beam (27.5 cm x 25 cm) | Beam | 32MPa | Concrete Rectangular | 250 | 275 | 687.5 | 7050 | 0.48 | 1185.78 | G300E | 4688543.75 | 36.79 | G300E | 1546804.66 | 12.14
706 | Story20 | B44 | 32 MPa RC Beam (27.5 cm x 25 cm) | Beam | 32MPa | Concrete Rectangular | 250 | 275 | 687.5 | 4650 | 0.32 | 782.11 | G300E | 1218881.25 | 9.56 | G300E | 1340362.5 | 10.52
707 | Story20 | B45 | 32 MPa RC Beam (27.5 cm x 25 cm) | Beam | 32MPa | Concrete Rectangular | 250 | 275 | 687.5 | 4650 | 0.32 | 782.11 | G300E | 1369134.38 | 10.74 | G300E | 1345012.5 | 10.55
708 | Story20 | B46 | 32 MPa RC Beam (27.5 cm x 25 cm) | Beam | 32MPa | Concrete Rectangular | 250 | 275 | 687.5 | 7050 | 0.48 | 1185.78 | G300E | 3961512.5 | 31.08 | G300E | 114082.51 | 0.9
709 | Story20 | B47 | 32 MPa RC Beam (27.5 cm x 25 cm) | Beam | 32MPa | Concrete Rectangular | 250 | 275 | 687.5 | 4650 | 0.32 | 782.11 | G300E | 1850118.75 | 14.52 | G300E | 525444.84 | 4.12
710 | Story20 | B48 | 32 MPa RC Beam (27.5 cm x 25 cm) | Beam | 32MPa | Concrete Rectangular | 250 | 275 | 687.5 | 7050 | 0.48 | 1185.78 | G300E | 3289412.5 | 25.81 | G300E | 486634.4 | 3.82
711 | Story20 | B49 | 32 MPa RC Beam (27.5 cm x 25 cm) | Beam | 32MPa | Concrete Rectangular | 250 | 275 | 687.5 | 4650 | 0.32 | 782.11 | G300E | 2160796.88 | 16.95 | G300E | 1009536.51 | 7.92
712 | Story20 | B5 | 32 MPa RC Beam (27.5 cm x 25 cm) | Beam | 32MPa | Concrete Rectangular | 250 | 275 | 687.5 | 4650 | 0.32 | 782.11 | G300E | 2162540.62 | 16.97 | G300E | 986225.69 | 7.74
713 | Story20 | B50 | 32 MPa RC Beam (27.5 cm x 25 cm) | Beam | 32MPa | Concrete Rectangular | 250 | 275 | 687.5 | 7050 | 0.48 | 1185.78 | G300E | 2839975 | 22.28 | G300E | 1663800 | 13.05
714 | Story20 | B51 | 32 MPa RC Beam (27.5 cm x 25 cm) | Beam | 32MPa | Concrete Rectangular | 250 | 275 | 687.5 | 4650 | 0.32 | 782.11 | G300E | 2160796.88 | 16.95 | G300E | 1009536.51 | 7.92
715 | Story20 | B52 | 32 MPa RC Beam (27.5 cm x 25 cm) | Beam | 32MPa | Concrete Rectangular | 250 | 275 | 687.5 | 7050 | 0.48 | 1185.78 | G300E | 3288825 | 25.81 | G300E | 486634.4 | 3.82
716 | Story20 | B53 | 32 MPa RC Beam (27.5 cm x 25 cm) | Beam | 32MPa | Concrete Rectangular | 250 | 275 | 687.5 | 4650 | 0.32 | 782.11 | G300E | 1850118.75 | 14.52 | G300E | 525444.84 | 4.12
717 | Story20 | B54 | 32 MPa RC Beam (27.5 cm x 25 cm) | Beam | 32MPa | Concrete Rectangular | 250 | 275 | 687.5 | 7050 | 0.48 | 1185.78 | G300E | 3961512.5 | 31.08 | G300E | 114082.51 | 0.9
718 | Story20 | B55 | 32 MPa RC Beam (27.5 cm x 25 cm) | Beam | 32MPa | Concrete Rectangular | 250 | 275 | 687.5 | 4650 | 0.32 | 782.11 | G300E | 1369134.38 | 10.74 | G300E | 1345012.5 | 10.55
719 | Story20 | B56 | 32 MPa RC Beam (27.5 cm x 25 cm) | Beam | 32MPa | Concrete Rectangular | 250 | 275 | 687.5 | 7050 | 0.48 | 1185.78 | G300E | 3866337.5 | 30.34 | G300E | 1989582.34 | 15.61
720 | Story20 | B57 | 32 MPa RC Beam (27.5 cm x 25 cm) | Beam | 32MPa | Concrete Rectangular | 250 | 275 | 687.5 | 7050 | 0.48 | 1185.78 | G300E | 3290000 | 25.81 | G300E | 1999323.97 | 15.69
721 | Story20 | B58 | 32 MPa RC Beam (27.5 cm x 25 cm) | Beam | 32MPa | Concrete Rectangular | 250 | 275 | 687.5 | 7050 | 0.48 | 1185.78 | G300E | 2947487.5 | 23.13 | G300E | 1663800 | 13.05
722 | Story20 | B59 | 32 MPa RC Beam (27.5 cm x 25 cm) | Beam | 32MPa | Concrete Rectangular | 250 | 275 | 687.5 | 7050 | 0.48 | 1185.78 | G300E | 3290000 | 25.81 | G300E | 1999323.97 | 15.69
723 | Story20 | B6 | 32 MPa RC Beam (27.5 cm x 25 cm) | Beam | 32MPa | Concrete Rectangular | 250 | 275 | 687.5 | 7050 | 0.48 | 1185.78 | G300E | 2947193.75 | 23.12 | G300E | 1663800 | 13.05
724 | Story20 | B60 | 32 MPa RC Beam (27.5 cm x 25 cm) | Beam | 32MPa | Concrete Rectangular | 250 | 275 | 687.5 | 7050 | 0.48 | 1185.78 | G300E | 3866337.5 | 30.34 | G300E | 1989582.34 | 15.61
725 | Story20 | B7 | 32 MPa RC Beam (27.5 cm x 25 cm) | Beam | 32MPa | Concrete Rectangular | 250 | 275 | 687.5 | 4650 | 0.32 | 782.11 | G300E | 2159053.12 | 16.94 | G300E | 1009536.51 | 7.92
726 | Story20 | B8 | 32 MPa RC Beam (27.5 cm x 25 cm) | Beam | 32MPa | Concrete Rectangular | 250 | 275 | 687.5 | 7050 | 0.48 | 1185.78 | G300E | 3290587.5 | 25.82 | G300E | 1999323.97 | 15.69
727 | Story20 | B9 | 32 MPa RC Beam (27.5 cm x 25 cm) | Beam | 32MPa | Concrete Rectangular | 250 | 275 | 687.5 | 4650 | 0.32 | 782.11 | G300E | 1850118.75 | 14.52 | G300E | 525452.03 | 4.12
728 | Story21 | B1 | 32 MPa RC Beam (27.5 cm x 25 cm) | Beam | 32MPa | Concrete Rectangular | 250 | 275 | 687.5 | 4650 | 0.32 | 782.11 | G300E | 1253175 | 9.83 | G300E | 1319437.5 | 10.35
729 | Story21 | B10 | 32 MPa RC Beam (27.5 cm x 25 cm) | Beam | 32MPa | Concrete Rectangular | 250 | 275 | 687.5 | 7050 | 0.48 | 1185.78 | G300E | 3347281.25 | 26.26 | G300E | 1885594.84 | 14.8
730 | Story21 | B11 | 32 MPa RC Beam (27.5 cm x 25 cm) | Beam | 32MPa | Concrete Rectangular | 250 | 275 | 687.5 | 4650 | 0.32 | 782.11 | G300E | 1253175 | 9.83 | G300E | 1319437.5 | 10.35
731 | Story21 | B12 | 32 MPa RC Beam (27.5 cm x 25 cm) | Beam | 32MPa | Concrete Rectangular | 250 | 275 | 687.5 | 4650 | 0.32 | 782.11 | G300E | 1138378.12 | 8.93 | G300E | 1203768.75 | 9.45
732 | Story21 | B13 | 32 MPa RC Beam (27.5 cm x 25 cm) | Beam | 32MPa | Concrete Rectangular | 250 | 275 | 687.5 | 7050 | 0.48 | 1185.78 | G300E | 3287943.75 | 25.8 | G300E | 98649.25 | 0.77
733 | Story21 | B14 | 32 MPa RC Beam (27.5 cm x 25 cm) | Beam | 32MPa | Concrete Rectangular | 250 | 275 | 687.5 | 4650 | 0.32 | 782.11 | G300E | 1515609.38 | 11.89 | G300E | 481457.44 | 3.78
734 | Story21 | B15 | 32 MPa RC Beam (27.5 cm x 25 cm) | Beam | 32MPa | Concrete Rectangular | 250 | 275 | 687.5 | 7050 | 0.48 | 1185.78 | G300E | 2770943.75 | 21.74 | G300E | 463072.93 | 3.63
735 | Story21 | B16 | 32 MPa RC Beam (27.5 cm x 25 cm) | Beam | 32MPa | Concrete Rectangular | 250 | 275 | 687.5 | 4800 | 0.33 | 807.34 | G300E | 1554600 | 12.2 | G300E | 849600 | 6.67
736 | Story21 | B17 | 32 MPa RC Beam (27.5 cm x 25 cm) | Beam | 32MPa | Concrete Rectangular | 250 | 275 | 687.5 | 7050 | 0.48 | 1185.78 | G300E | 2468381.25 | 19.37 | G300E | 1247850 | 9.79
737 | Story21 | B18 | 32 MPa RC Beam (27.5 cm x 25 cm) | Beam | 32MPa | Concrete Rectangular | 250 | 275 | 687.5 | 4800 | 0.33 | 807.34 | G300E | 1554300 | 12.2 | G300E | 849600 | 6.67
738 | Story21 | B19 | 32 MPa RC Beam (27.5 cm x 25 cm) | Beam | 32MPa | Concrete Rectangular | 250 | 275 | 687.5 | 7050 | 0.48 | 1185.78 | G300E | 2769768.75 | 21.73 | G300E | 463072.93 | 3.63
739 | Story21 | B2 | 32 MPa RC Beam (27.5 cm x 25 cm) | Beam | 32MPa | Concrete Rectangular | 250 | 275 | 687.5 | 7050 | 0.48 | 1185.78 | G300E | 3347281.25 | 26.26 | G300E | 1885594.84 | 14.8
740 | Story21 | B20 | 32 MPa RC Beam (27.5 cm x 25 cm) | Beam | 32MPa | Concrete Rectangular | 250 | 275 | 687.5 | 4650 | 0.32 | 782.11 | G300E | 1515900 | 11.89 | G300E | 481457.44 | 3.78
741 | Story21 | B21 | 32 MPa RC Beam (27.5 cm x 25 cm) | Beam | 32MPa | Concrete Rectangular | 250 | 275 | 687.5 | 7050 | 0.48 | 1185.78 | G300E | 3287650 | 25.8 | G300E | 98653.29 | 0.77
742 | Story21 | B22 | 32 MPa RC Beam (27.5 cm x 25 cm) | Beam | 32MPa | Concrete Rectangular | 250 | 275 | 687.5 | 4650 | 0.32 | 782.11 | G300E | 1138378.12 | 8.93 | G300E | 1203768.75 | 9.45
743 | Story21 | B23 | 32 MPa RC Beam (27.5 cm x 25 cm) | Beam | 32MPa | Concrete Rectangular | 250 | 275 | 687.5 | 4650 | 0.32 | 782.11 | G300E | 1084031.25 | 8.51 | G300E | 818400 | 6.42
744 | Story21 | B24 | 32 MPa RC Beam (27.5 cm x 25 cm) | Beam | 32MPa | Concrete Rectangular | 250 | 275 | 687.5 | 7050 | 0.48 | 1185.78 | G300E | 3892775 | 30.54 | G300E | 1412780.27 | 11.09
745 | Story21 | B25 | 32 MPa RC Beam (27.5 cm x 25 cm) | Beam | 32MPa | Concrete Rectangular | 250 | 275 | 687.5 | 4650 | 0.32 | 782.11 | G300E | 1414762.5 | 11.1 | G300E | 823050 | 6.46
746 | Story21 | B26 | 32 MPa RC Beam (27.5 cm x 25 cm) | Beam | 32MPa | Concrete Rectangular | 250 | 275 | 687.5 | 7200 | 0.5 | 1211.01 | G300E | 3249600 | 25.5 | G300E | 921788.32 | 7.23
747 | Story21 | B3 | 32 MPa RC Beam (27.5 cm x 25 cm) | Beam | 32MPa | Concrete Rectangular | 250 | 275 | 687.5 | 4650 | 0.32 | 782.11 | G300E | 1555134.38 | 12.2 | G300E | 505585.85 | 3.97
748 | Story21 | B30 | 32 MPa RC Beam (27.5 cm x 25 cm) | Beam | 32MPa | Concrete Rectangular | 250 | 275 | 687.5 | 7050 | 0.48 | 1185.78 | G300E | 3181900 | 24.97 | G300E | 902584.4 | 7.08
749 | Story21 | B31 | 32 MPa RC Beam (27.5 cm x 25 cm) | Beam | 32MPa | Concrete Rectangular | 250 | 275 | 687.5 | 4650 | 0.32 | 782.11 | G300E | 1414762.5 | 11.1 | G300E | 823050 | 6.46
750 | Story21 | B32 | 32 MPa RC Beam (27.5 cm x 25 cm) | Beam | 32MPa | Concrete Rectangular | 250 | 275 | 687.5 | 7050 | 0.48 | 1185.78 | G300E | 3892775 | 30.54 | G300E | 1412780.27 | 11.09
751 | Story21 | B33 | 32 MPa RC Beam (27.5 cm x 25 cm) | Beam | 32MPa | Concrete Rectangular | 250 | 275 | 687.5 | 4650 | 0.32 | 782.11 | G300E | 1084031.25 | 8.51 | G300E | 820725 | 6.44
752 | Story21 | B34 | 32 MPa RC Beam (27.5 cm x 25 cm) | Beam | 32MPa | Concrete Rectangular | 250 | 275 | 687.5 | 4650 | 0.32 | 782.11 | G300E | 1138378.12 | 8.93 | G300E | 1203768.75 | 9.45
753 | Story21 | B35 | 32 MPa RC Beam (27.5 cm x 25 cm) | Beam | 32MPa | Concrete Rectangular | 250 | 275 | 687.5 | 7050 | 0.48 | 1185.78 | G300E | 3892775 | 30.54 | G300E | 1412780.27 | 11.09
754 | Story21 | B36 | 32 MPa RC Beam (27.5 cm x 25 cm) | Beam | 32MPa | Concrete Rectangular | 250 | 275 | 687.5 | 4650 | 0.32 | 782.11 | G300E | 1515900 | 11.89 | G300E | 481457.44 | 3.78
755 | Story21 | B37 | 32 MPa RC Beam (27.5 cm x 25 cm) | Beam | 32MPa | Concrete Rectangular | 250 | 275 | 687.5 | 7200 | 0.5 | 1211.01 | G300E | 3250200 | 25.5 | G300E | 921788.32 | 7.23
756 | Story21 | B38 | 32 MPa RC Beam (27.5 cm x 25 cm) | Beam | 32MPa | Concrete Rectangular | 250 | 275 | 687.5 | 4650 | 0.32 | 782.11 | G300E | 1506018.75 | 11.82 | G300E | 823050 | 6.46
757 | Story21 | B4 | 32 MPa RC Beam (27.5 cm x 25 cm) | Beam | 32MPa | Concrete Rectangular | 250 | 275 | 687.5 | 7050 | 0.48 | 1185.78 | G300E | 2854368.75 | 22.4 | G300E | 1871775 | 14.69
758 | Story21 | B40 | 32 MPa RC Beam (27.5 cm x 25 cm) | Beam | 32MPa | Concrete Rectangular | 250 | 275 | 687.5 | 4650 | 0.32 | 782.11 | G300E | 1505728.12 | 11.81 | G300E | 823050 | 6.46
759 | Story21 | B41 | 32 MPa RC Beam (27.5 cm x 25 cm) | Beam | 32MPa | Concrete Rectangular | 250 | 275 | 687.5 | 7050 | 0.48 | 1185.78 | G300E | 3182193.75 | 24.97 | G300E | 902584.4 | 7.08
760 | Story21 | B42 | 32 MPa RC Beam (27.5 cm x 25 cm) | Beam | 32MPa | Concrete Rectangular | 250 | 275 | 687.5 | 4650 | 0.32 | 782.11 | G300E | 1515900 | 11.89 | G300E | 481457.44 | 3.78
761 | Story21 | B43 | 32 MPa RC Beam (27.5 cm x 25 cm) | Beam | 32MPa | Concrete Rectangular | 250 | 275 | 687.5 | 7050 | 0.48 | 1185.78 | G300E | 3892775 | 30.54 | G300E | 1412780.27 | 11.09
762 | Story21 | B44 | 32 MPa RC Beam (27.5 cm x 25 cm) | Beam | 32MPa | Concrete Rectangular | 250 | 275 | 687.5 | 4650 | 0.32 | 782.11 | G300E | 1138378.12 | 8.93 | G300E | 1203768.75 | 9.45
763 | Story21 | B45 | 32 MPa RC Beam (27.5 cm x 25 cm) | Beam | 32MPa | Concrete Rectangular | 250 | 275 | 687.5 | 4650 | 0.32 | 782.11 | G300E | 1253175 | 9.83 | G300E | 1319437.5 | 10.35
764 | Story21 | B46 | 32 MPa RC Beam (27.5 cm x 25 cm) | Beam | 32MPa | Concrete Rectangular | 250 | 275 | 687.5 | 7050 | 0.48 | 1185.78 | G300E | 3287650 | 25.8 | G300E | 98653.29 | 0.77
765 | Story21 | B47 | 32 MPa RC Beam (27.5 cm x 25 cm) | Beam | 32MPa | Concrete Rectangular | 250 | 275 | 687.5 | 4650 | 0.32 | 782.11 | G300E | 1555425 | 12.2 | G300E | 505629.81 | 3.97
766 | Story21 | B48 | 32 MPa RC Beam (27.5 cm x 25 cm) | Beam | 32MPa | Concrete Rectangular | 250 | 275 | 687.5 | 7050 | 0.48 | 1185.78 | G300E | 2769768.75 | 21.73 | G300E | 463072.93 | 3.63
767 | Story21 | B49 | 32 MPa RC Beam (27.5 cm x 25 cm) | Beam | 32MPa | Concrete Rectangular | 250 | 275 | 687.5 | 4650 | 0.32 | 782.11 | G300E | 1809140.62 | 14.2 | G300E | 939604.07 | 7.37
768 | Story21 | B5 | 32 MPa RC Beam (27.5 cm x 25 cm) | Beam | 32MPa | Concrete Rectangular | 250 | 275 | 687.5 | 4650 | 0.32 | 782.11 | G300E | 1809140.62 | 14.2 | G300E | 939604.07 | 7.37
769 | Story21 | B50 | 32 MPa RC Beam (27.5 cm x 25 cm) | Beam | 32MPa | Concrete Rectangular | 250 | 275 | 687.5 | 7050 | 0.48 | 1185.78 | G300E | 2469850 | 19.38 | G300E | 1247850 | 9.79
770 | Story21 | B51 | 32 MPa RC Beam (27.5 cm x 25 cm) | Beam | 32MPa | Concrete Rectangular | 250 | 275 | 687.5 | 4650 | 0.32 | 782.11 | G300E | 1809140.62 | 14.2 | G300E | 939604.07 | 7.37
771 | Story21 | B52 | 32 MPa RC Beam (27.5 cm x 25 cm) | Beam | 32MPa | Concrete Rectangular | 250 | 275 | 687.5 | 7050 | 0.48 | 1185.78 | G300E | 2769768.75 | 21.73 | G300E | 463072.93 | 3.63
772 | Story21 | B53 | 32 MPa RC Beam (27.5 cm x 25 cm) | Beam | 32MPa | Concrete Rectangular | 250 | 275 | 687.5 | 4650 | 0.32 | 782.11 | G300E | 1555425 | 12.2 | G300E | 505629.81 | 3.97
773 | Story21 | B54 | 32 MPa RC Beam (27.5 cm x 25 cm) | Beam | 32MPa | Concrete Rectangular | 250 | 275 | 687.5 | 7050 | 0.48 | 1185.78 | G300E | 3287650 | 25.8 | G300E | 98653.29 | 0.77
774 | Story21 | B55 | 32 MPa RC Beam (27.5 cm x 25 cm) | Beam | 32MPa | Concrete Rectangular | 250 | 275 | 687.5 | 4650 | 0.32 | 782.11 | G300E | 1253175 | 9.83 | G300E | 1319437.5 | 10.35
775 | Story21 | B56 | 32 MPa RC Beam (27.5 cm x 25 cm) | Beam | 32MPa | Concrete Rectangular | 250 | 275 | 687.5 | 7050 | 0.48 | 1185.78 | G300E | 3347281.25 | 26.26 | G300E | 1885594.84 | 14.8
776 | Story21 | B57 | 32 MPa RC Beam (27.5 cm x 25 cm) | Beam | 32MPa | Concrete Rectangular | 250 | 275 | 687.5 | 7050 | 0.48 | 1185.78 | G300E | 2854368.75 | 22.4 | G300E | 1871775 | 14.69
777 | Story21 | B58 | 32 MPa RC Beam (27.5 cm x 25 cm) | Beam | 32MPa | Concrete Rectangular | 250 | 275 | 687.5 | 7050 | 0.48 | 1185.78 | G300E | 2560912.5 | 20.09 | G300E | 1663800 | 13.05
778 | Story21 | B59 | 32 MPa RC Beam (27.5 cm x 25 cm) | Beam | 32MPa | Concrete Rectangular | 250 | 275 | 687.5 | 7050 | 0.48 | 1185.78 | G300E | 2854368.75 | 22.4 | G300E | 1871775 | 14.69
779 | Story21 | B6 | 32 MPa RC Beam (27.5 cm x 25 cm) | Beam | 32MPa | Concrete Rectangular | 250 | 275 | 687.5 | 7050 | 0.48 | 1185.78 | G300E | 2560912.5 | 20.09 | G300E | 1663800 | 13.05
780 | Story21 | B60 | 32 MPa RC Beam (27.5 cm x 25 cm) | Beam | 32MPa | Concrete Rectangular | 250 | 275 | 687.5 | 7050 | 0.48 | 1185.78 | G300E | 3347281.25 | 26.26 | G300E | 1885594.84 | 14.8
781 | Story21 | B7 | 32 MPa RC Beam (27.5 cm x 25 cm) | Beam | 32MPa | Concrete Rectangular | 250 | 275 | 687.5 | 4650 | 0.32 | 782.11 | G300E | 1809140.62 | 14.2 | G300E | 939604.07 | 7.37
782 | Story21 | B8 | 32 MPa RC Beam (27.5 cm x 25 cm) | Beam | 32MPa | Concrete Rectangular | 250 | 275 | 687.5 | 7050 | 0.48 | 1185.78 | G300E | 2854368.75 | 22.4 | G300E | 1871775 | 14.69
783 | Story21 | B9 | 32 MPa RC Beam (27.5 cm x 25 cm) | Beam | 32MPa | Concrete Rectangular | 250 | 275 | 687.5 | 4650 | 0.32 | 782.11 | G300E | 1555425 | 12.2 | G300E | 505629.81 | 3.97
784 | Story3 | B1 | 32 MPa RC Beam (25 cm x 25 cm) | Beam | 32MPa | Concrete Rectangular | 250 | 250 | 625 | 4525 | 0.28 | 691.9 | G300E | 1788667.86 | 14.03 | G300E | 730141.07 | 5.73
785 | Story3 | B10 | 32 MPa RC Beam (25 cm x 25 cm) | Beam | 32MPa | Concrete Rectangular | 250 | 250 | 625 | 6925 | 0.43 | 1058.87 | G300E | 3296300 | 25.86 | G300E | 884459.43 | 6.94
786 | Story3 | B11 | 32 MPa RC Beam (25 cm x 25 cm) | Beam | 32MPa | Concrete Rectangular | 250 | 250 | 625 | 4525 | 0.28 | 691.9 | G300E | 1199448.21 | 9.41 | G300E | 730141.07 | 5.73
787 | Story3 | B12 | 32 MPa RC Beam (25 cm x 25 cm) | Beam | 32MPa | Concrete Rectangular | 250 | 250 | 625 | 4525 | 0.28 | 691.9 | G300E | 1685885.71 | 13.23 | G300E | 727232.14 | 5.71
788 | Story3 | B13 | 32 MPa RC Beam (25 cm x 25 cm) | Beam | 32MPa | Concrete Rectangular | 250 | 250 | 625 | 6925 | 0.43 | 1058.87 | G300E | 3706448.86 | 29.08 | G300E | 741159.93 | 5.82
789 | Story3 | B14 | 32 MPa RC Beam (25 cm x 25 cm) | Beam | 32MPa | Concrete Rectangular | 250 | 250 | 625 | 4525 | 0.28 | 691.9 | G300E | 1929589.29 | 15.14 | G300E | 716486.08 | 5.62
790 | Story3 | B15 | 32 MPa RC Beam (25 cm x 25 cm) | Beam | 32MPa | Concrete Rectangular | 250 | 250 | 625 | 6925 | 0.43 | 1058.87 | G300E | 2520385.23 | 19.78 | G300E | 694940.28 | 5.45
791 | Story3 | B16 | 32 MPa RC Beam (25 cm x 25 cm) | Beam | 32MPa | Concrete Rectangular | 250 | 250 | 625 | 4800 | 0.3 | 733.94 | G300E | 2068160 | 16.23 | G300E | 709360.8 | 5.57
792 | Story3 | B17 | 32 MPa RC Beam (25 cm x 25 cm) | Beam | 32MPa | Concrete Rectangular | 250 | 250 | 625 | 6925 | 0.43 | 1058.87 | G300E | 2581451.14 | 20.26 | G300E | 628915.91 | 4.93
793 | Story3 | B18 | 32 MPa RC Beam (25 cm x 25 cm) | Beam | 32MPa | Concrete Rectangular | 250 | 250 | 625 | 4800 | 0.3 | 733.94 | G300E | 1854080 | 14.55 | G300E | 745920 | 5.85
794 | Story3 | B19 | 32 MPa RC Beam (25 cm x 25 cm) | Beam | 32MPa | Concrete Rectangular | 250 | 250 | 625 | 6925 | 0.43 | 1058.87 | G300E | 3097363.64 | 24.3 | G300E | 592953.91 | 4.65
795 | Story3 | B2 | 32 MPa RC Beam (25 cm x 25 cm) | Beam | 32MPa | Concrete Rectangular | 250 | 250 | 625 | 6925 | 0.43 | 1058.87 | G300E | 3354847.73 | 26.32 | G300E | 1094098.06 | 8.58
796 | Story3 | B20 | 32 MPa RC Beam (25 cm x 25 cm) | Beam | 32MPa | Concrete Rectangular | 250 | 250 | 625 | 4525 | 0.28 | 691.9 | G300E | 1619303.57 | 12.71 | G300E | 501225.36 | 3.93
797 | Story3 | B21 | 32 MPa RC Beam (25 cm x 25 cm) | Beam | 32MPa | Concrete Rectangular | 250 | 250 | 625 | 6925 | 0.43 | 1058.87 | G300E | 3707078.41 | 29.09 | G300E | 638858.79 | 5.01
798 | Story3 | B22 | 32 MPa RC Beam (25 cm x 25 cm) | Beam | 32MPa | Concrete Rectangular | 250 | 250 | 625 | 4525 | 0.28 | 691.9 | G300E | 1097635.71 | 8.61 | G300E | 727232.14 | 5.71
799 | Story3 | B23 | 32 MPa RC Beam (25 cm x 25 cm) | Beam | 32MPa | Concrete Rectangular | 250 | 250 | 625 | 4525 | 0.28 | 691.9 | G300E | 1679421.43 | 13.18 | G300E | 719475 | 5.65
800 | Story3 | B24 | 32 MPa RC Beam (25 cm x 25 cm) | Beam | 32MPa | Concrete Rectangular | 250 | 250 | 625 | 6925 | 0.43 | 1058.87 | G300E | 3750202.27 | 29.43 | G300E | 743363.34 | 5.83
801 | Story3 | B25 | 32 MPa RC Beam (25 cm x 25 cm) | Beam | 32MPa | Concrete Rectangular | 250 | 250 | 625 | 4525 | 0.28 | 691.9 | G300E | 1824867.86 | 14.32 | G300E | 740054.05 | 5.81
802 | Story3 | B26 | 32 MPa RC Beam (25 cm x 25 cm) | Beam | 32MPa | Concrete Rectangular | 250 | 250 | 625 | 7200 | 0.45 | 1100.92 | G300E | 3423130.43 | 26.86 | G300E | 775357.04 | 6.08
803 | Story3 | B3 | 32 MPa RC Beam (25 cm x 25 cm) | Beam | 32MPa | Concrete Rectangular | 250 | 250 | 625 | 4525 | 0.28 | 691.9 | G300E | 2079237.5 | 16.31 | G300E | 548361.32 | 4.3
804 | Story3 | B30 | 32 MPa RC Beam (25 cm x 25 cm) | Beam | 32MPa | Concrete Rectangular | 250 | 250 | 625 | 6925 | 0.43 | 1058.87 | G300E | 3281847.83 | 25.75 | G300E | 645480.76 | 5.06
805 | Story3 | B31 | 32 MPa RC Beam (25 cm x 25 cm) | Beam | 32MPa | Concrete Rectangular | 250 | 250 | 625 | 4525 | 0.28 | 691.9 | G300E | 1585042.86 | 12.44 | G300E | 692918.1 | 5.44
806 | Story3 | B32 | 32 MPa RC Beam (25 cm x 25 cm) | Beam | 32MPa | Concrete Rectangular | 250 | 250 | 625 | 6925 | 0.43 | 1058.87 | G300E | 3750517.05 | 29.43 | G300E | 638858.79 | 5.01
807 | Story3 | B33 | 32 MPa RC Beam (25 cm x 25 cm) | Beam | 32MPa | Concrete Rectangular | 250 | 250 | 625 | 4525 | 0.28 | 691.9 | G300E | 1091171.43 | 8.56 | G300E | 719475 | 5.65
808 | Story3 | B34 | 32 MPa RC Beam (25 cm x 25 cm) | Beam | 32MPa | Concrete Rectangular | 250 | 250 | 625 | 4525 | 0.28 | 691.9 | G300E | 1685885.71 | 13.23 | G300E | 727232.14 | 5.71
809 | Story3 | B35 | 32 MPa RC Beam (25 cm x 25 cm) | Beam | 32MPa | Concrete Rectangular | 250 | 250 | 625 | 6925 | 0.43 | 1058.87 | G300E | 3750202.27 | 29.43 | G300E | 743363.34 | 5.83
810 | Story3 | B36 | 32 MPa RC Beam (25 cm x 25 cm) | Beam | 32MPa | Concrete Rectangular | 250 | 250 | 625 | 4525 | 0.28 | 691.9 | G300E | 1929912.5 | 15.14 | G300E | 716486.08 | 5.62
811 | Story3 | B37 | 32 MPa RC Beam (25 cm x 25 cm) | Beam | 32MPa | Concrete Rectangular | 250 | 250 | 625 | 7200 | 0.45 | 1100.92 | G300E | 3414678.26 | 26.79 | G300E | 775357.04 | 6.08
812 | Story3 | B38 | 32 MPa RC Beam (25 cm x 25 cm) | Beam | 32MPa | Concrete Rectangular | 250 | 250 | 625 | 4525 | 0.28 | 691.9 | G300E | 1872143.33 | 14.69 | G300E | 725181.78 | 5.69
813 | Story3 | B4 | 32 MPa RC Beam (25 cm x 25 cm) | Beam | 32MPa | Concrete Rectangular | 250 | 250 | 625 | 6925 | 0.43 | 1058.87 | G300E | 2769134.38 | 21.73 | G300E | 1056928.12 | 8.29
814 | Story3 | B40 | 32 MPa RC Beam (25 cm x 25 cm) | Beam | 32MPa | Concrete Rectangular | 250 | 250 | 625 | 4525 | 0.28 | 691.9 | G300E | 1750571.67 | 13.74 | G300E | 703185 | 5.52
815 | Story3 | B41 | 32 MPa RC Beam (25 cm x 25 cm) | Beam | 32MPa | Concrete Rectangular | 250 | 250 | 625 | 6925 | 0.43 | 1058.87 | G300E | 3284858.7 | 25.77 | G300E | 645480.76 | 5.06
816 | Story3 | B42 | 32 MPa RC Beam (25 cm x 25 cm) | Beam | 32MPa | Concrete Rectangular | 250 | 250 | 625 | 4525 | 0.28 | 691.9 | G300E | 1619303.57 | 12.71 | G300E | 716486.08 | 5.62
817 | Story3 | B43 | 32 MPa RC Beam (25 cm x 25 cm) | Beam | 32MPa | Concrete Rectangular | 250 | 250 | 625 | 6925 | 0.43 | 1058.87 | G300E | 3750517.05 | 29.43 | G300E | 638858.79 | 5.01
818 | Story3 | B44 | 32 MPa RC Beam (25 cm x 25 cm) | Beam | 32MPa | Concrete Rectangular | 250 | 250 | 625 | 4525 | 0.28 | 691.9 | G300E | 1096989.29 | 8.61 | G300E | 727232.14 | 5.71
819 | Story3 | B45 | 32 MPa RC Beam (25 cm x 25 cm) | Beam | 32MPa | Concrete Rectangular | 250 | 250 | 625 | 4525 | 0.28 | 691.9 | G300E | 1788667.86 | 14.03 | G300E | 730141.07 | 5.73
820 | Story3 | B46 | 32 MPa RC Beam (25 cm x 25 cm) | Beam | 32MPa | Concrete Rectangular | 250 | 250 | 625 | 6925 | 0.43 | 1058.87 | G300E | 3707078.41 | 29.09 | G300E | 740845.16 | 5.81
821 | Story3 | B47 | 32 MPa RC Beam (25 cm x 25 cm) | Beam | 32MPa | Concrete Rectangular | 250 | 250 | 625 | 4525 | 0.28 | 691.9 | G300E | 2064692.86 | 16.2 | G300E | 548361.32 | 4.3
822 | Story3 | B48 | 32 MPa RC Beam (25 cm x 25 cm) | Beam | 32MPa | Concrete Rectangular | 250 | 250 | 625 | 6925 | 0.43 | 1058.87 | G300E | 3097363.64 | 24.3 | G300E | 694625.5 | 5.45
823 | Story3 | B49 | 32 MPa RC Beam (25 cm x 25 cm) | Beam | 32MPa | Concrete Rectangular | 250 | 250 | 625 | 4525 | 0.28 | 691.9 | G300E | 1926033.93 | 15.11 | G300E | 655991.67 | 5.15
824 | Story3 | B5 | 32 MPa RC Beam (25 cm x 25 cm) | Beam | 32MPa | Concrete Rectangular | 250 | 250 | 625 | 4525 | 0.28 | 691.9 | G300E | 1928619.64 | 15.13 | G300E | 548361.32 | 4.3
825 | Story3 | B50 | 32 MPa RC Beam (25 cm x 25 cm) | Beam | 32MPa | Concrete Rectangular | 250 | 250 | 625 | 6925 | 0.43 | 1058.87 | G300E | 2586172.73 | 20.29 | G300E | 628915.91 | 4.93
826 | Story3 | B51 | 32 MPa RC Beam (25 cm x 25 cm) | Beam | 32MPa | Concrete Rectangular | 250 | 250 | 625 | 4525 | 0.28 | 691.9 | G300E | 1873996.43 | 14.7 | G300E | 763622.03 | 5.99
827 | Story3 | B52 | 32 MPa RC Beam (25 cm x 25 cm) | Beam | 32MPa | Concrete Rectangular | 250 | 250 | 625 | 6925 | 0.43 | 1058.87 | G300E | 3097363.64 | 24.3 | G300E | 592953.91 | 4.65
828 | Story3 | B53 | 32 MPa RC Beam (25 cm x 25 cm) | Beam | 32MPa | Concrete Rectangular | 250 | 250 | 625 | 4525 | 0.28 | 691.9 | G300E | 1886278.57 | 14.8 | G300E | 632423.7 | 4.96
829 | Story3 | B54 | 32 MPa RC Beam (25 cm x 25 cm) | Beam | 32MPa | Concrete Rectangular | 250 | 250 | 625 | 6925 | 0.43 | 1058.87 | G300E | 3707078.41 | 29.09 | G300E | 638858.79 | 5.01
830 | Story3 | B55 | 32 MPa RC Beam (25 cm x 25 cm) | Beam | 32MPa | Concrete Rectangular | 250 | 250 | 625 | 4525 | 0.28 | 691.9 | G300E | 1197185.71 | 9.39 | G300E | 730141.07 | 5.73
831 | Story3 | B56 | 32 MPa RC Beam (25 cm x 25 cm) | Beam | 32MPa | Concrete Rectangular | 250 | 250 | 625 | 6925 | 0.43 | 1058.87 | G300E | 3354532.95 | 26.32 | G300E | 1094098.06 | 8.58
832 | Story3 | B57 | 32 MPa RC Beam (25 cm x 25 cm) | Beam | 32MPa | Concrete Rectangular | 250 | 250 | 625 | 6925 | 0.43 | 1058.87 | G300E | 2779443.18 | 21.81 | G300E | 1048193.18 | 8.22
833 | Story3 | B58 | 32 MPa RC Beam (25 cm x 25 cm) | Beam | 32MPa | Concrete Rectangular | 250 | 250 | 625 | 6925 | 0.43 | 1058.87 | G300E | 2793293.18 | 21.92 | G300E | 1153012.5 | 9.05
834 | Story3 | B59 | 32 MPa RC Beam (25 cm x 25 cm) | Beam | 32MPa | Concrete Rectangular | 250 | 250 | 625 | 6925 | 0.43 | 1058.87 | G300E | 2779128.41 | 21.81 | G300E | 943373.86 | 7.4
835 | Story3 | B6 | 32 MPa RC Beam (25 cm x 25 cm) | Beam | 32MPa | Concrete Rectangular | 250 | 250 | 625 | 6925 | 0.43 | 1058.87 | G300E | 2792034.09 | 21.91 | G300E | 1153012.5 | 9.05
836 | Story3 | B60 | 32 MPa RC Beam (25 cm x 25 cm) | Beam | 32MPa | Concrete Rectangular | 250 | 250 | 625 | 6925 | 0.43 | 1058.87 | G300E | 3296300 | 25.86 | G300E | 884459.43 | 6.94
837 | Story3 | B7 | 32 MPa RC Beam (25 cm x 25 cm) | Beam | 32MPa | Concrete Rectangular | 250 | 250 | 625 | 4525 | 0.28 | 691.9 | G300E | 1872380.36 | 14.69 | G300E | 763622.03 | 5.99
838 | Story3 | B8 | 32 MPa RC Beam (25 cm x 25 cm) | Beam | 32MPa | Concrete Rectangular | 250 | 250 | 625 | 6925 | 0.43 | 1058.87 | G300E | 2779757.95 | 21.81 | G300E | 943373.86 | 7.4
839 | Story3 | B9 | 32 MPa RC Beam (25 cm x 25 cm) | Beam | 32MPa | Concrete Rectangular | 250 | 250 | 625 | 4525 | 0.28 | 691.9 | G300E | 1886601.79 | 14.8 | G300E | 632423.7 | 4.96
840 | Story4 | B1 | 32 MPa RC Beam (25 cm x 25 cm) | Beam | 32MPa | Concrete Rectangular | 250 | 250 | 625 | 4525 | 0.28 | 691.9 | G300E | 1820342.86 | 14.28 | G300E | 733050 | 5.75
841 | Story4 | B10 | 32 MPa RC Beam (25 cm x 25 cm) | Beam | 32MPa | Concrete Rectangular | 250 | 250 | 625 | 6925 | 0.43 | 1058.87 | G300E | 3312038.64 | 25.99 | G300E | 884459.43 | 6.94
842 | Story4 | B11 | 32 MPa RC Beam (25 cm x 25 cm) | Beam | 32MPa | Concrete Rectangular | 250 | 250 | 625 | 4525 | 0.28 | 691.9 | G300E | 1205912.5 | 9.46 | G300E | 733050 | 5.75
843 | Story4 | B12 | 32 MPa RC Beam (25 cm x 25 cm) | Beam | 32MPa | Concrete Rectangular | 250 | 250 | 625 | 4525 | 0.28 | 691.9 | G300E | 1719176.79 | 13.49 | G300E | 728201.79 | 5.71
844 | Story4 | B13 | 32 MPa RC Beam (25 cm x 25 cm) | Beam | 32MPa | Concrete Rectangular | 250 | 250 | 625 | 6925 | 0.43 | 1058.87 | G300E | 3692284.09 | 28.97 | G300E | 737067.88 | 5.78
845 | Story4 | B14 | 32 MPa RC Beam (25 cm x 25 cm) | Beam | 32MPa | Concrete Rectangular | 250 | 250 | 625 | 4525 | 0.28 | 691.9 | G300E | 1955123.21 | 15.34 | G300E | 740054.05 | 5.81
846 | Story4 | B15 | 32 MPa RC Beam (25 cm x 25 cm) | Beam | 32MPa | Concrete Rectangular | 250 | 250 | 625 | 6925 | 0.43 | 1058.87 | G300E | 2505276.14 | 19.66 | G300E | 690848.23 | 5.42
847 | Story4 | B16 | 32 MPa RC Beam (25 cm x 25 cm) | Beam | 32MPa | Concrete Rectangular | 250 | 250 | 625 | 4800 | 0.3 | 733.94 | G300E | 2179840 | 17.1 | G300E | 709360.8 | 5.57
848 | Story4 | B17 | 32 MPa RC Beam (25 cm x 25 cm) | Beam | 32MPa | Concrete Rectangular | 250 | 250 | 625 | 6925 | 0.43 | 1058.87 | G300E | 2562879.55 | 20.11 | G300E | 628915.91 | 4.93
849 | Story4 | B18 | 32 MPa RC Beam (25 cm x 25 cm) | Beam | 32MPa | Concrete Rectangular | 250 | 250 | 625 | 4800 | 0.3 | 733.94 | G300E | 2027520 | 15.91 | G300E | 769253.6 | 6.04
850 | Story4 | B19 | 32 MPa RC Beam (25 cm x 25 cm) | Beam | 32MPa | Concrete Rectangular | 250 | 250 | 625 | 6925 | 0.43 | 1058.87 | G300E | 3076903.41 | 24.14 | G300E | 592953.91 | 4.65
851 | Story4 | B2 | 32 MPa RC Beam (25 cm x 25 cm) | Beam | 32MPa | Concrete Rectangular | 250 | 250 | 625 | 6925 | 0.43 | 1058.87 | G300E | 3312668.18 | 25.99 | G300E | 1094098.06 | 8.58
852 | Story4 | B20 | 32 MPa RC Beam (25 cm x 25 cm) | Beam | 32MPa | Concrete Rectangular | 250 | 250 | 625 | 4525 | 0.28 | 691.9 | G300E | 1622212.5 | 12.73 | G300E | 716486.08 | 5.62
853 | Story4 | B21 | 32 MPa RC Beam (25 cm x 25 cm) | Beam | 32MPa | Concrete Rectangular | 250 | 250 | 625 | 6925 | 0.43 | 1058.87 | G300E | 3692913.64 | 28.98 | G300E | 638858.79 | 5.01
854 | Story4 | B22 | 32 MPa RC Beam (25 cm x 25 cm) | Beam | 32MPa | Concrete Rectangular | 250 | 250 | 625 | 4525 | 0.28 | 691.9 | G300E | 1105392.86 | 8.67 | G300E | 730141.07 | 5.73
855 | Story4 | B23 | 32 MPa RC Beam (25 cm x 25 cm) | Beam | 32MPa | Concrete Rectangular | 250 | 250 | 625 | 4525 | 0.28 | 691.9 | G300E | 1709480.36 | 13.41 | G300E | 719475 | 5.65
856 | Story4 | B24 | 32 MPa RC Beam (25 cm x 25 cm) | Beam | 32MPa | Concrete Rectangular | 250 | 250 | 625 | 6925 | 0.43 | 1058.87 | G300E | 3767514.77 | 29.56 | G300E | 743678.11 | 5.84
857 | Story4 | B25 | 32 MPa RC Beam (25 cm x 25 cm) | Beam | 32MPa | Concrete Rectangular | 250 | 250 | 625 | 4525 | 0.28 | 691.9 | G300E | 1830362.5 | 14.36 | G300E | 740054.05 | 5.81
858 | Story4 | B26 | 32 MPa RC Beam (25 cm x 25 cm) | Beam | 32MPa | Concrete Rectangular | 250 | 250 | 625 | 7200 | 0.45 | 1100.92 | G300E | 3447860.87 | 27.05 | G300E | 775357.04 | 6.08
859 | Story4 | B3 | 32 MPa RC Beam (25 cm x 25 cm) | Beam | 32MPa | Concrete Rectangular | 250 | 250 | 625 | 4525 | 0.28 | 691.9 | G300E | 2108003.57 | 16.54 | G300E | 548361.32 | 4.3
860 | Story4 | B30 | 32 MPa RC Beam (25 cm x 25 cm) | Beam | 32MPa | Concrete Rectangular | 250 | 250 | 625 | 6925 | 0.43 | 1058.87 | G300E | 3305031.52 | 25.93 | G300E | 745742.71 | 5.85
861 | Story4 | B31 | 32 MPa RC Beam (25 cm x 25 cm) | Beam | 32MPa | Concrete Rectangular | 250 | 250 | 625 | 4525 | 0.28 | 691.9 | G300E | 1571144.64 | 12.33 | G300E | 692918.1 | 5.44
862 | Story4 | B32 | 32 MPa RC Beam (25 cm x 25 cm) | Beam | 32MPa | Concrete Rectangular | 250 | 250 | 625 | 6925 | 0.43 | 1058.87 | G300E | 3768144.32 | 29.57 | G300E | 743678.11 | 5.84
863 | Story4 | B33 | 32 MPa RC Beam (25 cm x 25 cm) | Beam | 32MPa | Concrete Rectangular | 250 | 250 | 625 | 4525 | 0.28 | 691.9 | G300E | 1096989.29 | 8.61 | G300E | 719475 | 5.65
864 | Story4 | B34 | 32 MPa RC Beam (25 cm x 25 cm) | Beam | 32MPa | Concrete Rectangular | 250 | 250 | 625 | 4525 | 0.28 | 691.9 | G300E | 1719176.79 | 13.49 | G300E | 729171.43 | 5.72
865 | Story4 | B35 | 32 MPa RC Beam (25 cm x 25 cm) | Beam | 32MPa | Concrete Rectangular | 250 | 250 | 625 | 6925 | 0.43 | 1058.87 | G300E | 3767829.55 | 29.56 | G300E | 743678.11 | 5.84
866 | Story4 | B36 | 32 MPa RC Beam (25 cm x 25 cm) | Beam | 32MPa | Concrete Rectangular | 250 | 250 | 625 | 4525 | 0.28 | 691.9 | G300E | 1955769.64 | 15.35 | G300E | 740054.05 | 5.81
867 | Story4 | B37 | 32 MPa RC Beam (25 cm x 25 cm) | Beam | 32MPa | Concrete Rectangular | 250 | 250 | 625 | 7200 | 0.45 | 1100.92 | G300E | 3440347.83 | 26.99 | G300E | 775357.04 | 6.08
868 | Story4 | B38 | 32 MPa RC Beam (25 cm x 25 cm) | Beam | 32MPa | Concrete Rectangular | 250 | 250 | 625 | 4525 | 0.28 | 691.9 | G300E | 2041680 | 16.02 | G300E | 725181.78 | 5.69
869 | Story4 | B4 | 32 MPa RC Beam (25 cm x 25 cm) | Beam | 32MPa | Concrete Rectangular | 250 | 250 | 625 | 6925 | 0.43 | 1058.87 | G300E | 2782695.83 | 21.83 | G300E | 966037.5 | 7.58
870 | Story4 | B40 | 32 MPa RC Beam (25 cm x 25 cm) | Beam | 32MPa | Concrete Rectangular | 250 | 250 | 625 | 4525 | 0.28 | 691.9 | G300E | 1913773.33 | 15.02 | G300E | 725181.78 | 5.69
871 | Story4 | B41 | 32 MPa RC Beam (25 cm x 25 cm) | Beam | 32MPa | Concrete Rectangular | 250 | 250 | 625 | 6925 | 0.43 | 1058.87 | G300E | 3309246.74 | 25.97 | G300E | 745742.71 | 5.85
872 | Story4 | B42 | 32 MPa RC Beam (25 cm x 25 cm) | Beam | 32MPa | Concrete Rectangular | 250 | 250 | 625 | 4525 | 0.28 | 691.9 | G300E | 1622212.5 | 12.73 | G300E | 716486.08 | 5.62
873 | Story4 | B43 | 32 MPa RC Beam (25 cm x 25 cm) | Beam | 32MPa | Concrete Rectangular | 250 | 250 | 625 | 6925 | 0.43 | 1058.87 | G300E | 3768144.32 | 29.57 | G300E | 743678.11 | 5.84
874 | Story4 | B44 | 32 MPa RC Beam (25 cm x 25 cm) | Beam | 32MPa | Concrete Rectangular | 250 | 250 | 625 | 4525 | 0.28 | 691.9 | G300E | 1105392.86 | 8.67 | G300E | 729171.43 | 5.72
875 | Story4 | B45 | 32 MPa RC Beam (25 cm x 25 cm) | Beam | 32MPa | Concrete Rectangular | 250 | 250 | 625 | 4525 | 0.28 | 691.9 | G300E | 1820342.86 | 14.28 | G300E | 733050 | 5.75
876 | Story4 | B46 | 32 MPa RC Beam (25 cm x 25 cm) | Beam | 32MPa | Concrete Rectangular | 250 | 250 | 625 | 6925 | 0.43 | 1058.87 | G300E | 3692913.64 | 28.98 | G300E | 737067.88 | 5.78
877 | Story4 | B47 | 32 MPa RC Beam (25 cm x 25 cm) | Beam | 32MPa | Concrete Rectangular | 250 | 250 | 625 | 4525 | 0.28 | 691.9 | G300E | 2092489.29 | 16.42 | G300E | 655991.67 | 5.15
878 | Story4 | B48 | 32 MPa RC Beam (25 cm x 25 cm) | Beam | 32MPa | Concrete Rectangular | 250 | 250 | 625 | 6925 | 0.43 | 1058.87 | G300E | 3076588.64 | 24.14 | G300E | 690848.23 | 5.42
879 | Story4 | B49 | 32 MPa RC Beam (25 cm x 25 cm) | Beam | 32MPa | Concrete Rectangular | 250 | 250 | 625 | 4525 | 0.28 | 691.9 | G300E | 2014594.64 | 15.81 | G300E | 740054.05 | 5.81
880 | Story4 | B5 | 32 MPa RC Beam (25 cm x 25 cm) | Beam | 32MPa | Concrete Rectangular | 250 | 250 | 625 | 4525 | 0.28 | 691.9 | G300E | 2017180.36 | 15.83 | G300E | 655991.67 | 5.15
881 | Story4 | B50 | 32 MPa RC Beam (25 cm x 25 cm) | Beam | 32MPa | Concrete Rectangular | 250 | 250 | 625 | 6925 | 0.43 | 1058.87 | G300E | 2566656.82 | 20.14 | G300E | 628915.91 | 4.93
882 | Story4 | B51 | 32 MPa RC Beam (25 cm x 25 cm) | Beam | 32MPa | Concrete Rectangular | 250 | 250 | 625 | 4525 | 0.28 | 691.9 | G300E | 1888217.86 | 14.82 | G300E | 763622.03 | 5.99
883 | Story4 | B52 | 32 MPa RC Beam (25 cm x 25 cm) | Beam | 32MPa | Concrete Rectangular | 250 | 250 | 625 | 6925 | 0.43 | 1058.87 | G300E | 3076588.64 | 24.14 | G300E | 592953.91 | 4.65
884 | Story4 | B53 | 32 MPa RC Beam (25 cm x 25 cm) | Beam | 32MPa | Concrete Rectangular | 250 | 250 | 625 | 4525 | 0.28 | 691.9 | G300E | 1897591.07 | 14.89 | G300E | 740054.05 | 5.81
885 | Story4 | B54 | 32 MPa RC Beam (25 cm x 25 cm) | Beam | 32MPa | Concrete Rectangular | 250 | 250 | 625 | 6925 | 0.43 | 1058.87 | G300E | 3692913.64 | 28.98 | G300E | 638858.79 | 5.01
886 | Story4 | B55 | 32 MPa RC Beam (25 cm x 25 cm) | Beam | 32MPa | Concrete Rectangular | 250 | 250 | 625 | 4525 | 0.28 | 691.9 | G300E | 1205912.5 | 9.46 | G300E | 733050 | 5.75
887 | Story4 | B56 | 32 MPa RC Beam (25 cm x 25 cm) | Beam | 32MPa | Concrete Rectangular | 250 | 250 | 625 | 6925 | 0.43 | 1058.87 | G300E | 3370586.36 | 26.45 | G300E | 1094098.06 | 8.58
888 | Story4 | B57 | 32 MPa RC Beam (25 cm x 25 cm) | Beam | 32MPa | Concrete Rectangular | 250 | 250 | 625 | 6925 | 0.43 | 1058.87 | G300E | 2792663.64 | 21.91 | G300E | 1048193.18 | 8.22
889 | Story4 | B58 | 32 MPa RC Beam (25 cm x 25 cm) | Beam | 32MPa | Concrete Rectangular | 250 | 250 | 625 | 6925 | 0.43 | 1058.87 | G300E | 2790775 | 21.9 | G300E | 1153012.5 | 9.05
890 | Story4 | B59 | 32 MPa RC Beam (25 cm x 25 cm) | Beam | 32MPa | Concrete Rectangular | 250 | 250 | 625 | 6925 | 0.43 | 1058.87 | G300E | 2792978.41 | 21.91 | G300E | 943373.86 | 7.4
891 | Story4 | B6 | 32 MPa RC Beam (25 cm x 25 cm) | Beam | 32MPa | Concrete Rectangular | 250 | 250 | 625 | 6925 | 0.43 | 1058.87 | G300E | 2791404.55 | 21.9 | G300E | 1153012.5 | 9.05
892 | Story4 | B60 | 32 MPa RC Beam (25 cm x 25 cm) | Beam | 32MPa | Concrete Rectangular | 250 | 250 | 625 | 6925 | 0.43 | 1058.87 | G300E | 3370586.36 | 26.45 | G300E | 884459.43 | 6.94
893 | Story4 | B7 | 32 MPa RC Beam (25 cm x 25 cm) | Beam | 32MPa | Concrete Rectangular | 250 | 250 | 625 | 4525 | 0.28 | 691.9 | G300E | 1887571.43 | 14.81 | G300E | 763622.03 | 5.99
894 | Story4 | B8 | 32 MPa RC Beam (25 cm x 25 cm) | Beam | 32MPa | Concrete Rectangular | 250 | 250 | 625 | 6925 | 0.43 | 1058.87 | G300E | 2793922.73 | 21.92 | G300E | 943373.86 | 7.4
895 | Story4 | B9 | 32 MPa RC Beam (25 cm x 25 cm) | Beam | 32MPa | Concrete Rectangular | 250 | 250 | 625 | 4525 | 0.28 | 691.9 | G300E | 1897591.07 | 14.89 | G300E | 740054.05 | 5.81
896 | Story5 | B1 | 32 MPa RC Beam (25 cm x 25 cm) | Beam | 32MPa | Concrete Rectangular | 250 | 250 | 625 | 4550 | 0.28 | 695.72 | G300E | 1883700 | 14.78 | G300E | 759823.19 | 5.96
897 | Story5 | B10 | 32 MPa RC Beam (25 cm x 25 cm) | Beam | 32MPa | Concrete Rectangular | 250 | 250 | 625 | 6950 | 0.43 | 1062.69 | G300E | 3391915.91 | 26.61 | G300E | 992850.15 | 7.79
898 | Story5 | B11 | 32 MPa RC Beam (25 cm x 25 cm) | Beam | 32MPa | Concrete Rectangular | 250 | 250 | 625 | 4550 | 0.28 | 695.72 | G300E | 1236625 | 9.7 | G300E | 736125 | 5.78
899 | Story5 | B12 | 32 MPa RC Beam (25 cm x 25 cm) | Beam | 32MPa | Concrete Rectangular | 250 | 250 | 625 | 4550 | 0.28 | 695.72 | G300E | 1778075 | 13.95 | G300E | 732225 | 5.75
900 | Story5 | B13 | 32 MPa RC Beam (25 cm x 25 cm) | Beam | 32MPa | Concrete Rectangular | 250 | 250 | 625 | 6950 | 0.43 | 1062.69 | G300E | 3760265.91 | 29.5 | G300E | 737833.32 | 5.79
901 | Story5 | B14 | 32 MPa RC Beam (25 cm x 25 cm) | Beam | 32MPa | Concrete Rectangular | 250 | 250 | 625 | 4550 | 0.28 | 695.72 | G300E | 2022150 | 15.87 | G300E | 744142.75 | 5.84
902 | Story5 | B15 | 32 MPa RC Beam (25 cm x 25 cm) | Beam | 32MPa | Concrete Rectangular | 250 | 250 | 625 | 6950 | 0.43 | 1062.69 | G300E | 2523481.82 | 19.8 | G300E | 700292.27 | 5.49
903 | Story5 | B16 | 32 MPa RC Beam (25 cm x 25 cm) | Beam | 32MPa | Concrete Rectangular | 250 | 250 | 625 | 4800 | 0.3 | 733.94 | G300E | 2239040 | 17.57 | G300E | 709360.8 | 5.57
904 | Story5 | B17 | 32 MPa RC Beam (25 cm x 25 cm) | Beam | 32MPa | Concrete Rectangular | 250 | 250 | 625 | 6950 | 0.43 | 1062.69 | G300E | 2595825 | 20.37 | G300E | 631186.36 | 4.95
905 | Story5 | B18 | 32 MPa RC Beam (25 cm x 25 cm) | Beam | 32MPa | Concrete Rectangular | 250 | 250 | 625 | 4800 | 0.3 | 733.94 | G300E | 2081600 | 16.33 | G300E | 769253.6 | 6.04
906 | Story5 | B19 | 32 MPa RC Beam (25 cm x 25 cm) | Beam | 32MPa | Concrete Rectangular | 250 | 250 | 625 | 6950 | 0.43 | 1062.69 | G300E | 3118654.55 | 24.47 | G300E | 700292.27 | 5.49
907 | Story5 | B2 | 32 MPa RC Beam (25 cm x 25 cm) | Beam | 32MPa | Concrete Rectangular | 250 | 250 | 625 | 6950 | 0.43 | 1062.69 | G300E | 3392547.73 | 26.62 | G300E | 1207984.24 | 9.48
908 | Story5 | B20 | 32 MPa RC Beam (25 cm x 25 cm) | Beam | 32MPa | Concrete Rectangular | 250 | 250 | 625 | 4550 | 0.28 | 695.72 | G300E | 1674725 | 13.14 | G300E | 720444.56 | 5.65
909 | Story5 | B21 | 32 MPa RC Beam (25 cm x 25 cm) | Beam | 32MPa | Concrete Rectangular | 250 | 250 | 625 | 6950 | 0.43 | 1062.69 | G300E | 3760265.91 | 29.5 | G300E | 641165.14 | 5.03
910 | Story5 | B22 | 32 MPa RC Beam (25 cm x 25 cm) | Beam | 32MPa | Concrete Rectangular | 250 | 250 | 625 | 4550 | 0.28 | 695.72 | G300E | 1193725 | 9.37 | G300E | 732225 | 5.75
911 | Story5 | B23 | 32 MPa RC Beam (25 cm x 25 cm) | Beam | 32MPa | Concrete Rectangular | 250 | 250 | 625 | 4550 | 0.28 | 695.72 | G300E | 1765400 | 13.85 | G300E | 717600 | 5.63
912 | Story5 | B24 | 32 MPa RC Beam (25 cm x 25 cm) | Beam | 32MPa | Concrete Rectangular | 250 | 250 | 625 | 6950 | 0.43 | 1062.69 | G300E | 3870834.09 | 30.37 | G300E | 746362.87 | 5.86
913 | Story5 | B25 | 32 MPa RC Beam (25 cm x 25 cm) | Beam | 32MPa | Concrete Rectangular | 250 | 250 | 625 | 4550 | 0.28 | 695.72 | G300E | 1870700 | 14.68 | G300E | 744142.75 | 5.84
914 | Story5 | B26 | 32 MPa RC Beam (25 cm x 25 cm) | Beam | 32MPa | Concrete Rectangular | 250 | 250 | 625 | 7200 | 0.45 | 1100.92 | G300E | 3499200 | 27.46 | G300E | 775357.04 | 6.08
915 | Story5 | B3 | 32 MPa RC Beam (25 cm x 25 cm) | Beam | 32MPa | Concrete Rectangular | 250 | 250 | 625 | 4550 | 0.28 | 695.72 | G300E | 2181400 | 17.12 | G300E | 527692.75 | 4.14
916 | Story5 | B30 | 32 MPa RC Beam (25 cm x 25 cm) | Beam | 32MPa | Concrete Rectangular | 250 | 250 | 625 | 6950 | 0.43 | 1062.69 | G300E | 3366217.39 | 26.41 | G300E | 748434.92 | 5.87
917 | Story5 | B31 | 32 MPa RC Beam (25 cm x 25 cm) | Beam | 32MPa | Concrete Rectangular | 250 | 250 | 625 | 4550 | 0.28 | 695.72 | G300E | 1595100 | 12.52 | G300E | 696746.38 | 5.47
918 | Story5 | B32 | 32 MPa RC Beam (25 cm x 25 cm) | Beam | 32MPa | Concrete Rectangular | 250 | 250 | 625 | 6950 | 0.43 | 1062.69 | G300E | 3870834.09 | 30.37 | G300E | 746362.87 | 5.86
919 | Story5 | B33 | 32 MPa RC Beam (25 cm x 25 cm) | Beam | 32MPa | Concrete Rectangular | 250 | 250 | 625 | 4550 | 0.28 | 695.72 | G300E | 1121900 | 8.8 | G300E | 718575 | 5.64
920 | Story5 | B34 | 32 MPa RC Beam (25 cm x 25 cm) | Beam | 32MPa | Concrete Rectangular | 250 | 250 | 625 | 4550 | 0.28 | 695.72 | G300E | 1778075 | 13.95 | G300E | 732225 | 5.75
921 | Story5 | B35 | 32 MPa RC Beam (25 cm x 25 cm) | Beam | 32MPa | Concrete Rectangular | 250 | 250 | 625 | 6950 | 0.43 | 1062.69 | G300E | 3870834.09 | 30.37 | G300E | 746362.87 | 5.86
922 | Story5 | B36 | 32 MPa RC Beam (25 cm x 25 cm) | Beam | 32MPa | Concrete Rectangular | 250 | 250 | 625 | 4550 | 0.28 | 695.72 | G300E | 2022150 | 15.87 | G300E | 744142.75 | 5.84
923 | Story5 | B37 | 32 MPa RC Beam (25 cm x 25 cm) | Beam | 32MPa | Concrete Rectangular | 250 | 250 | 625 | 7200 | 0.45 | 1100.92 | G300E | 3491373.91 | 27.39 | G300E | 775357.04 | 6.08
924 | Story5 | B38 | 32 MPa RC Beam (25 cm x 25 cm) | Beam | 32MPa | Concrete Rectangular | 250 | 250 | 625 | 4550 | 0.28 | 695.72 | G300E | 2110896.67 | 16.56 | G300E | 729188.31 | 5.72
925 | Story5 | B4 | 32 MPa RC Beam (25 cm x 25 cm) | Beam | 32MPa | Concrete Rectangular | 250 | 250 | 625 | 6950 | 0.43 | 1062.69 | G300E | 2840522.92 | 22.29 | G300E | 974737.5 | 7.65
926 | Story5 | B40 | 32 MPa RC Beam (25 cm x 25 cm) | Beam | 32MPa | Concrete Rectangular | 250 | 250 | 625 | 4550 | 0.28 | 695.72 | G300E | 1975610 | 15.5 | G300E | 729188.31 | 5.72
927 | Story5 | B41 | 32 MPa RC Beam (25 cm x 25 cm) | Beam | 32MPa | Concrete Rectangular | 250 | 250 | 625 | 6950 | 0.43 | 1062.69 | G300E | 3370145.65 | 26.44 | G300E | 748434.92 | 5.87
928 | Story5 | B42 | 32 MPa RC Beam (25 cm x 25 cm) | Beam | 32MPa | Concrete Rectangular | 250 | 250 | 625 | 4550 | 0.28 | 695.72 | G300E | 1674725 | 13.14 | G300E | 720444.56 | 5.65
929 | Story5 | B43 | 32 MPa RC Beam (25 cm x 25 cm) | Beam | 32MPa | Concrete Rectangular | 250 | 250 | 625 | 6950 | 0.43 | 1062.69 | G300E | 3870834.09 | 30.37 | G300E | 746362.87 | 5.86
930 | Story5 | B44 | 32 MPa RC Beam (25 cm x 25 cm) | Beam | 32MPa | Concrete Rectangular | 250 | 250 | 625 | 4550 | 0.28 | 695.72 | G300E | 1193725 | 9.37 | G300E | 732225 | 5.75
931 | Story5 | B45 | 32 MPa RC Beam (25 cm x 25 cm) | Beam | 32MPa | Concrete Rectangular | 250 | 250 | 625 | 4550 | 0.28 | 695.72 | G300E | 1883700 | 14.78 | G300E | 759823.19 | 5.96
932 | Story5 | B46 | 32 MPa RC Beam (25 cm x 25 cm) | Beam | 32MPa | Concrete Rectangular | 250 | 250 | 625 | 6950 | 0.43 | 1062.69 | G300E | 3760581.82 | 29.51 | G300E | 737833.32 | 5.79
933 | Story5 | B47 | 32 MPa RC Beam (25 cm x 25 cm) | Beam | 32MPa | Concrete Rectangular | 250 | 250 | 625 | 4550 | 0.28 | 695.72 | G300E | 2164825 | 16.99 | G300E | 635917.75 | 4.99
934 | Story5 | B48 | 32 MPa RC Beam (25 cm x 25 cm) | Beam | 32MPa | Concrete Rectangular | 250 | 250 | 625 | 6950 | 0.43 | 1062.69 | G300E | 3118654.55 | 24.47 | G300E | 700292.27 | 5.49
935 | Story5 | B49 | 32 MPa RC Beam (25 cm x 25 cm) | Beam | 32MPa | Concrete Rectangular | 250 | 250 | 625 | 4550 | 0.28 | 695.72 | G300E | 2082600 | 16.34 | G300E | 744142.75 | 5.84
936 | Story5 | B5 | 32 MPa RC Beam (25 cm x 25 cm) | Beam | 32MPa | Concrete Rectangular | 250 | 250 | 625 | 4550 | 0.28 | 695.72 | G300E | 2085200 | 16.36 | G300E | 635917.75 | 4.99
937 | Story5 | B50 | 32 MPa RC Beam (25 cm x 25 cm) | Beam | 32MPa | Concrete Rectangular | 250 | 250 | 625 | 6950 | 0.43 | 1062.69 | G300E | 2599615.91 | 20.4 | G300E | 631186.36 | 4.95
938 | Story5 | B51 | 32 MPa RC Beam (25 cm x 25 cm) | Beam | 32MPa | Concrete Rectangular | 250 | 250 | 625 | 4550 | 0.28 | 695.72 | G300E | 1950325 | 15.3 | G300E | 767840.94 | 6.02
939 | Story5 | B52 | 32 MPa RC Beam (25 cm x 25 cm) | Beam | 32MPa | Concrete Rectangular | 250 | 250 | 625 | 6950 | 0.43 | 1062.69 | G300E | 3118654.55 | 24.47 | G300E | 700292.27 | 5.49
940 | Story5 | B53 | 32 MPa RC Beam (25 cm x 25 cm) | Beam | 32MPa | Concrete Rectangular | 250 | 250 | 625 | 4550 | 0.28 | 695.72 | G300E | 1959425 | 15.37 | G300E | 744142.75 | 5.84
941 | Story5 | B54 | 32 MPa RC Beam (25 cm x 25 cm) | Beam | 32MPa | Concrete Rectangular | 250 | 250 | 625 | 6950 | 0.43 | 1062.69 | G300E | 3759634.09 | 29.5 | G300E | 641165.14 | 5.03
942 | Story5 | B55 | 32 MPa RC Beam (25 cm x 25 cm) | Beam | 32MPa | Concrete Rectangular | 250 | 250 | 625 | 4550 | 0.28 | 695.72 | G300E | 1236950 | 9.71 | G300E | 736125 | 5.78
943 | Story5 | B56 | 32 MPa RC Beam (25 cm x 25 cm) | Beam | 32MPa | Concrete Rectangular | 250 | 250 | 625 | 6950 | 0.43 | 1062.69 | G300E | 3450990.91 | 27.08 | G300E | 1207984.24 | 9.48
944 | Story5 | B57 | 32 MPa RC Beam (25 cm x 25 cm) | Beam | 32MPa | Concrete Rectangular | 250 | 250 | 625 | 6950 | 0.43 | 1062.69 | G300E | 2970493.18 | 23.31 | G300E | 1051977.27 | 8.25
945 | Story5 | B58 | 32 MPa RC Beam (25 cm x 25 cm) | Beam | 32MPa | Concrete Rectangular | 250 | 250 | 625 | 6950 | 0.43 | 1062.69 | G300E | 2834968.18 | 22.24 | G300E | 1157175 | 9.08
946 | Story5 | B59 | 32 MPa RC Beam (25 cm x 25 cm) | Beam | 32MPa | Concrete Rectangular | 250 | 250 | 625 | 6950 | 0.43 | 1062.69 | G300E | 2970493.18 | 23.31 | G300E | 946779.55 | 7.43
947 | Story5 | B6 | 32 MPa RC Beam (25 cm x 25 cm) | Beam | 32MPa | Concrete Rectangular | 250 | 250 | 625 | 6950 | 0.43 | 1062.69 | G300E | 2834652.27 | 22.24 | G300E | 1157175 | 9.08
948 | Story5 | B60 | 32 MPa RC Beam (25 cm x 25 cm) | Beam | 32MPa | Concrete Rectangular | 250 | 250 | 625 | 6950 | 0.43 | 1062.69 | G300E | 3450675 | 27.08 | G300E | 992850.15 | 7.79
949 | Story5 | B7 | 32 MPa RC Beam (25 cm x 25 cm) | Beam | 32MPa | Concrete Rectangular | 250 | 250 | 625 | 4550 | 0.28 | 695.72 | G300E | 1949025 | 15.29 | G300E | 767840.94 | 6.02
950 | Story5 | B8 | 32 MPa RC Beam (25 cm x 25 cm) | Beam | 32MPa | Concrete Rectangular | 250 | 250 | 625 | 6950 | 0.43 | 1062.69 | G300E | 2852975 | 22.39 | G300E | 946779.55 | 7.43
951 | Story5 | B9 | 32 MPa RC Beam (25 cm x 25 cm) | Beam | 32MPa | Concrete Rectangular | 250 | 250 | 625 | 4550 | 0.28 | 695.72 | G300E | 1959425 | 15.37 | G300E | 635917.75 | 4.99
952 | Story6 | B1 | 32 MPa RC Beam (25 cm x 25 cm) | Beam | 32MPa | Concrete Rectangular | 250 | 250 | 625 | 4550 | 0.28 | 695.72 | G300E | 1871350 | 14.68 | G300E | 739050 | 5.8
953 | Story6 | B10 | 32 MPa RC Beam (25 cm x 25 cm) | Beam | 32MPa | Concrete Rectangular | 250 | 250 | 625 | 6950 | 0.43 | 1062.69 | G300E | 3408027.27 | 26.74 | G300E | 1015885.45 | 7.97
954 | Story6 | B11 | 32 MPa RC Beam (25 cm x 25 cm) | Beam | 32MPa | Concrete Rectangular | 250 | 250 | 625 | 4550 | 0.28 | 695.72 | G300E | 1240850 | 9.74 | G300E | 739050 | 5.8
955 | Story6 | B12 | 32 MPa RC Beam (25 cm x 25 cm) | Beam | 32MPa | Concrete Rectangular | 250 | 250 | 625 | 4550 | 0.28 | 695.72 | G300E | 1764100 | 13.84 | G300E | 735150 | 5.77
956 | Story6 | B13 | 32 MPa RC Beam (25 cm x 25 cm) | Beam | 32MPa | Concrete Rectangular | 250 | 250 | 625 | 6950 | 0.43 | 1062.69 | G300E | 3747313.64 | 29.4 | G300E | 738781.05 | 5.8
957 | Story6 | B14 | 32 MPa RC Beam (25 cm x 25 cm) | Beam | 32MPa | Concrete Rectangular | 250 | 250 | 625 | 4550 | 0.28 | 695.72 | G300E | 2021500 | 15.86 | G300E | 720444.56 | 5.65
958 | Story6 | B15 | 32 MPa RC Beam (25 cm x 25 cm) | Beam | 32MPa | Concrete Rectangular | 250 | 250 | 625 | 6950 | 0.43 | 1062.69 | G300E | 2507686.36 | 19.68 | G300E | 700292.27 | 5.49
959 | Story6 | B16 | 32 MPa RC Beam (25 cm x 25 cm) | Beam | 32MPa | Concrete Rectangular | 250 | 250 | 625 | 4800 | 0.3 | 733.94 | G300E | 2246720 | 17.63 | G300E | 709360.8 | 5.57
960 | Story6 | B17 | 32 MPa RC Beam (25 cm x 25 cm) | Beam | 32MPa | Concrete Rectangular | 250 | 250 | 625 | 6950 | 0.43 | 1062.69 | G300E | 2586979.55 | 20.3 | G300E | 631186.36 | 4.95
961 | Story6 | B18 | 32 MPa RC Beam (25 cm x 25 cm) | Beam | 32MPa | Concrete Rectangular | 250 | 250 | 625 | 4800 | 0.3 | 733.94 | G300E | 2095680 | 16.44 | G300E | 792587.2 | 6.22
962 | Story6 | B19 | 32 MPa RC Beam (25 cm x 25 cm) | Beam | 32MPa | Concrete Rectangular | 250 | 250 | 625 | 6950 | 0.43 | 1062.69 | G300E | 3099700 | 24.32 | G300E | 700292.27 | 5.49
963 | Story6 | B2 | 32 MPa RC Beam (25 cm x 25 cm) | Beam | 32MPa | Concrete Rectangular | 250 | 250 | 625 | 6950 | 0.43 | 1062.69 | G300E | 3408659.09 | 26.75 | G300E | 1231019.54 | 9.66
964 | Story6 | B20 | 32 MPa RC Beam (25 cm x 25 cm) | Beam | 32MPa | Concrete Rectangular | 250 | 250 | 625 | 4550 | 0.28 | 695.72 | G300E | 1689025 | 13.25 | G300E | 720444.56 | 5.65
965 | Story6 | B21 | 32 MPa RC Beam (25 cm x 25 cm) | Beam | 32MPa | Concrete Rectangular | 250 | 250 | 625 | 6950 | 0.43 | 1062.69 | G300E | 3747945.45 | 29.41 | G300E | 746362.87 | 5.86
966 | Story6 | B22 | 32 MPa RC Beam (25 cm x 25 cm) | Beam | 32MPa | Concrete Rectangular | 250 | 250 | 625 | 4550 | 0.28 | 695.72 | G300E | 1195675 | 9.38 | G300E | 735150 | 5.77
967 | Story6 | B23 | 32 MPa RC Beam (25 cm x 25 cm) | Beam | 32MPa | Concrete Rectangular | 250 | 250 | 625 | 4550 | 0.28 | 695.72 | G300E | 1746875 | 13.71 | G300E | 717600 | 5.63
968 | Story6 | B24 | 32 MPa RC Beam (25 cm x 25 cm) | Beam | 32MPa | Concrete Rectangular | 250 | 250 | 625 | 6950 | 0.43 | 1062.69 | G300E | 3889472.73 | 30.52 | G300E | 746362.87 | 5.86
969 | Story6 | B25 | 32 MPa RC Beam (25 cm x 25 cm) | Beam | 32MPa | Concrete Rectangular | 250 | 250 | 625 | 4550 | 0.28 | 695.72 | G300E | 1846650 | 14.49 | G300E | 744142.75 | 5.84
970 | Story6 | B26 | 32 MPa RC Beam (25 cm x 25 cm) | Beam | 32MPa | Concrete Rectangular | 250 | 250 | 625 | 7200 | 0.45 | 1100.92 | G300E | 3519547.83 | 27.62 | G300E | 775357.04 | 6.08
971 | Story6 | B3 | 32 MPa RC Beam (25 cm x 25 cm) | Beam | 32MPa | Concrete Rectangular | 250 | 250 | 625 | 4550 | 0.28 | 695.72 | G300E | 2181725 | 17.12 | G300E | 527692.75 | 4.14
972 | Story6 | B30 | 32 MPa RC Beam (25 cm x 25 cm) | Beam | 32MPa | Concrete Rectangular | 250 | 250 | 625 | 6950 | 0.43 | 1062.69 | G300E | 3385858.7 | 26.57 | G300E | 748434.92 | 5.87
973 | Story6 | B31 | 32 MPa RC Beam (25 cm x 25 cm) | Beam | 32MPa | Concrete Rectangular | 250 | 250 | 625 | 4550 | 0.28 | 695.72 | G300E | 1580475 | 12.4 | G300E | 696746.38 | 5.47
974 | Story6 | B32 | 32 MPa RC Beam (25 cm x 25 cm) | Beam | 32MPa | Concrete Rectangular | 250 | 250 | 625 | 6950 | 0.43 | 1062.69 | G300E | 3890104.55 | 30.52 | G300E | 746362.87 | 5.86
975 | Story6 | B33 | 32 MPa RC Beam (25 cm x 25 cm) | Beam | 32MPa | Concrete Rectangular | 250 | 250 | 625 | 4550 | 0.28 | 695.72 | G300E | 1240850 | 9.74 | G300E | 717600 | 5.63
976 | Story6 | B34 | 32 MPa RC Beam (25 cm x 25 cm) | Beam | 32MPa | Concrete Rectangular | 250 | 250 | 625 | 4550 | 0.28 | 695.72 | G300E | 1764100 | 13.84 | G300E | 735150 | 5.77
977 | Story6 | B35 | 32 MPa RC Beam (25 cm x 25 cm) | Beam | 32MPa | Concrete Rectangular | 250 | 250 | 625 | 6950 | 0.43 | 1062.69 | G300E | 3889788.64 | 30.52 | G300E | 746362.87 | 5.86
978 | Story6 | B36 | 32 MPa RC Beam (25 cm x 25 cm) | Beam | 32MPa | Concrete Rectangular | 250 | 250 | 625 | 4550 | 0.28 | 695.72 | G300E | 2021175 | 15.86 | G300E | 720444.56 | 5.65
979 | Story6 | B37 | 32 MPa RC Beam (25 cm x 25 cm) | Beam | 32MPa | Concrete Rectangular | 250 | 250 | 625 | 7200 | 0.45 | 1100.92 | G300E | 3511095.65 | 27.55 | G300E | 775357.04 | 6.08
980 | Story6 | B38 | 32 MPa RC Beam (25 cm x 25 cm) | Beam | 32MPa | Concrete Rectangular | 250 | 250 | 625 | 4550 | 0.28 | 695.72 | G300E | 2120603.33 | 16.64 | G300E | 729188.31 | 5.72
981 | Story6 | B4 | 32 MPa RC Beam (25 cm x 25 cm) | Beam | 32MPa | Concrete Rectangular | 250 | 250 | 625 | 6950 | 0.43 | 1062.69 | G300E | 2853264.58 | 22.39 | G300E | 977343.75 | 7.67
982 | Story6 | B40 | 32 MPa RC Beam (25 cm x 25 cm) | Beam | 32MPa | Concrete Rectangular | 250 | 250 | 625 | 4550 | 0.28 | 695.72 | G300E | 1990170 | 15.62 | G300E | 729188.31 | 5.72
983 | Story6 | B41 | 32 MPa RC Beam (25 cm x 25 cm) | Beam | 32MPa | Concrete Rectangular | 250 | 250 | 625 | 6950 | 0.43 | 1062.69 | G300E | 3389484.78 | 26.6 | G300E | 748434.92 | 5.87
984 | Story6 | B42 | 32 MPa RC Beam (25 cm x 25 cm) | Beam | 32MPa | Concrete Rectangular | 250 | 250 | 625 | 4550 | 0.28 | 695.72 | G300E | 1689025 | 13.25 | G300E | 720444.56 | 5.65
985 | Story6 | B43 | 32 MPa RC Beam (25 cm x 25 cm) | Beam | 32MPa | Concrete Rectangular | 250 | 250 | 625 | 6950 | 0.43 | 1062.69 | G300E | 3889788.64 | 30.52 | G300E | 746362.87 | 5.86
986 | Story6 | B44 | 32 MPa RC Beam (25 cm x 25 cm) | Beam | 32MPa | Concrete Rectangular | 250 | 250 | 625 | 4550 | 0.28 | 695.72 | G300E | 1195675 | 9.38 | G300E | 735150 | 5.77
987 | Story6 | B45 | 32 MPa RC Beam (25 cm x 25 cm) | Beam | 32MPa | Concrete Rectangular | 250 | 250 | 625 | 4550 | 0.28 | 695.72 | G300E | 1871350 | 14.68 | G300E | 739050 | 5.8
988 | Story6 | B46 | 32 MPa RC Beam (25 cm x 25 cm) | Beam | 32MPa | Concrete Rectangular | 250 | 250 | 625 | 6950 | 0.43 | 1062.69 | G300E | 3747945.45 | 29.41 | G300E | 738781.05 | 5.8
989 | Story6 | B47 | 32 MPa RC Beam (25 cm x 25 cm) | Beam | 32MPa | Concrete Rectangular | 250 | 250 | 625 | 4550 | 0.28 | 695.72 | G300E | 2164825 | 16.99 | G300E | 527692.75 | 4.14
990 | Story6 | B48 | 32 MPa RC Beam (25 cm x 25 cm) | Beam | 32MPa | Concrete Rectangular | 250 | 250 | 625 | 6950 | 0.43 | 1062.69 | G300E | 3099700 | 24.32 | G300E | 700292.27 | 5.49
991 | Story6 | B49 | 32 MPa RC Beam (25 cm x 25 cm) | Beam | 32MPa | Concrete Rectangular | 250 | 250 | 625 | 4550 | 0.28 | 695.72 | G300E | 2085525 | 16.36 | G300E | 744142.75 | 5.84
992 | Story6 | B5 | 32 MPa RC Beam (25 cm x 25 cm) | Beam | 32MPa | Concrete Rectangular | 250 | 250 | 625 | 4550 | 0.28 | 695.72 | G300E | 2088125 | 16.38 | G300E | 744142.75 | 5.84
993 | Story6 | B50 | 32 MPa RC Beam (25 cm x 25 cm) | Beam | 32MPa | Concrete Rectangular | 250 | 250 | 625 | 6950 | 0.43 | 1062.69 | G300E | 2591718.18 | 20.34 | G300E | 631186.36 | 4.95
994 | Story6 | B51 | 32 MPa RC Beam (25 cm x 25 cm) | Beam | 32MPa | Concrete Rectangular | 250 | 250 | 625 | 4550 | 0.28 | 695.72 | G300E | 1958450 | 15.37 | G300E | 767840.94 | 6.02
995 | Story6 | B52 | 32 MPa RC Beam (25 cm x 25 cm) | Beam | 32MPa | Concrete Rectangular | 250 | 250 | 625 | 6950 | 0.43 | 1062.69 | G300E | 3100015.91 | 24.32 | G300E | 700292.27 | 5.49
996 | Story6 | B53 | 32 MPa RC Beam (25 cm x 25 cm) | Beam | 32MPa | Concrete Rectangular | 250 | 250 | 625 | 4550 | 0.28 | 695.72 | G300E | 1918475 | 15.05 | G300E | 635917.75 | 4.99
997 | Story6 | B54 | 32 MPa RC Beam (25 cm x 25 cm) | Beam | 32MPa | Concrete Rectangular | 250 | 250 | 625 | 6950 | 0.43 | 1062.69 | G300E | 3747945.45 | 29.41 | G300E | 746362.87 | 5.86
998 | Story6 | B55 | 32 MPa RC Beam (25 cm x 25 cm) | Beam | 32MPa | Concrete Rectangular | 250 | 250 | 625 | 4550 | 0.28 | 695.72 | G300E | 1240850 | 9.74 | G300E | 739050 | 5.8
999 | Story6 | B56 | 32 MPa RC Beam (25 cm x 25 cm) | Beam | 32MPa | Concrete Rectangular | 250 | 250 | 625 | 6950 | 0.43 | 1062.69 | G300E | 3408027.27 | 26.74 | G300E | 1231019.54 | 9.66
1000 | Story6 | B57 | 32 MPa RC Beam (25 cm x 25 cm) | Beam | 32MPa | Concrete Rectangular | 250 | 250 | 625 | 6950 | 0.43 | 1062.69 | G300E | 2981550 | 23.39 | G300E | 1157175 | 9.08
1001 | Story6 | B58 | 32 MPa RC Beam (25 cm x 25 cm) | Beam | 32MPa | Concrete Rectangular | 250 | 250 | 625 | 6950 | 0.43 | 1062.69 | G300E | 2829281.82 | 22.2 | G300E | 1157175 | 9.08
1002 | Story6 | B59 | 32 MPa RC Beam (25 cm x 25 cm) | Beam | 32MPa | Concrete Rectangular | 250 | 250 | 625 | 6950 | 0.43 | 1062.69 | G300E | 2981550 | 23.39 | G300E | 946779.55 | 7.43
1003 | Story6 | B6 | 32 MPa RC Beam (25 cm x 25 cm) | Beam | 32MPa | Concrete Rectangular | 250 | 250 | 625 | 6950 | 0.43 | 1062.69 | G300E | 2828334.09 | 22.19 | G300E | 1157175 | 9.08
1004 | Story6 | B60 | 32 MPa RC Beam (25 cm x 25 cm) | Beam | 32MPa | Concrete Rectangular | 250 | 250 | 625 | 6950 | 0.43 | 1062.69 | G300E | 3408027.27 | 26.74 | G300E | 1015885.45 | 7.97
1005 | Story6 | B7 | 32 MPa RC Beam (25 cm x 25 cm) | Beam | 32MPa | Concrete Rectangular | 250 | 250 | 625 | 4550 | 0.28 | 695.72 | G300E | 1956825 | 15.35 | G300E | 767840.94 | 6.02
1006 | Story6 | B8 | 32 MPa RC Beam (25 cm x 25 cm) | Beam | 32MPa | Concrete Rectangular | 250 | 250 | 625 | 6950 | 0.43 | 1062.69 | G300E | 2864031.82 | 22.47 | G300E | 946779.55 | 7.43
1007 | Story6 | B9 | 32 MPa RC Beam (25 cm x 25 cm) | Beam | 32MPa | Concrete Rectangular | 250 | 250 | 625 | 4550 | 0.28 | 695.72 | G300E | 1918475 | 15.05 | G300E | 635917.75 | 4.99
1008 | Story7 | B1 | 32 MPa RC Beam (25 cm x 25 cm) | Beam | 32MPa | Concrete Rectangular | 250 | 250 | 625 | 4562.5 | 0.29 | 697.63 | G300E | 1865736.61 | 14.64 | G300E | 741080.36 | 5.81
1009 | Story7 | B10 | 32 MPa RC Beam (25 cm x 25 cm) | Beam | 32MPa | Concrete Rectangular | 250 | 250 | 625 | 6962.5 | 0.44 | 1064.6 | G300E | 3455615.34 | 27.11 | G300E | 1017712.58 | 7.99
1010 | Story7 | B11 | 32 MPa RC Beam (25 cm x 25 cm) | Beam | 32MPa | Concrete Rectangular | 250 | 250 | 625 | 4562.5 | 0.29 | 697.63 | G300E | 1253709.82 | 9.84 | G300E | 741080.36 | 5.81
1011 | Story7 | B12 | 32 MPa RC Beam (25 cm x 25 cm) | Beam | 32MPa | Concrete Rectangular | 250 | 250 | 625 | 4562.5 | 0.29 | 697.63 | G300E | 1751022.32 | 13.74 | G300E | 736191.96 | 5.78
1012 | Story7 | B13 | 32 MPa RC Beam (25 cm x 25 cm) | Beam | 32MPa | Concrete Rectangular | 250 | 250 | 625 | 6962.5 | 0.44 | 1064.6 | G300E | 3774307.95 | 29.61 | G300E | 742958.09 | 5.83
1013 | Story7 | B14 | 32 MPa RC Beam (25 cm x 25 cm) | Beam | 32MPa | Concrete Rectangular | 250 | 250 | 625 | 4562.5 | 0.29 | 697.63 | G300E | 1971977.68 | 15.47 | G300E | 722423.81 | 5.67
1014 | Story7 | B15 | 32 MPa RC Beam (25 cm x 25 cm) | Beam | 32MPa | Concrete Rectangular | 250 | 250 | 625 | 6962.5 | 0.44 | 1064.6 | G300E | 2507132.95 | 19.67 | G300E | 697121.1 | 5.47
1015 | Story7 | B16 | 32 MPa RC Beam (25 cm x 25 cm) | Beam | 32MPa | Concrete Rectangular | 250 | 250 | 625 | 4800 | 0.3 | 733.94 | G300E | 2234560 | 17.53 | G300E | 709360.8 | 5.57
1016 | Story7 | B17 | 32 MPa RC Beam (25 cm x 25 cm) | Beam | 32MPa | Concrete Rectangular | 250 | 250 | 625 | 6962.5 | 0.44 | 1064.6 | G300E | 2604607.95 | 20.44 | G300E | 632321.59 | 4.96
1017 | Story7 | B18 | 32 MPa RC Beam (25 cm x 25 cm) | Beam | 32MPa | Concrete Rectangular | 250 | 250 | 625 | 4800 | 0.3 | 733.94 | G300E | 2093120 | 16.42 | G300E | 792587.2 | 6.22
1018 | Story7 | B19 | 32 MPa RC Beam (25 cm x 25 cm) | Beam | 32MPa | Concrete Rectangular | 250 | 250 | 625 | 6962.5 | 0.44 | 1064.6 | G300E | 3111288.07 | 24.41 | G300E | 573088.12 | 4.5
1019 | Story7 | B2 | 32 MPa RC Beam (25 cm x 25 cm) | Beam | 32MPa | Concrete Rectangular | 250 | 250 | 625 | 6962.5 | 0.44 | 1064.6 | G300E | 3456248.3 | 27.12 | G300E | 1123099.51 | 8.81
1020 | Story7 | B20 | 32 MPa RC Beam (25 cm x 25 cm) | Beam | 32MPa | Concrete Rectangular | 250 | 250 | 625 | 4562.5 | 0.29 | 697.63 | G300E | 1722017.86 | 13.51 | G300E | 722423.81 | 5.67
1021 | Story7 | B21 | 32 MPa RC Beam (25 cm x 25 cm) | Beam | 32MPa | Concrete Rectangular | 250 | 250 | 625 | 6962.5 | 0.44 | 1064.6 | G300E | 3775257.39 | 29.62 | G300E | 642318.32 | 5.04
1022 | Story7 | B22 | 32 MPa RC Beam (25 cm x 25 cm) | Beam | 32MPa | Concrete Rectangular | 250 | 250 | 625 | 4562.5 | 0.29 | 697.63 | G300E | 1204174.11 | 9.45 | G300E | 736191.96 | 5.78
1023 | Story7 | B23 | 32 MPa RC Beam (25 cm x 25 cm) | Beam | 32MPa | Concrete Rectangular | 250 | 250 | 625 | 4562.5 | 0.29 | 697.63 | G300E | 1728861.61 | 13.57 | G300E | 715660.71 | 5.62
1024 | Story7 | B24 | 32 MPa RC Beam (25 cm x 25 cm) | Beam | 32MPa | Concrete Rectangular | 250 | 250 | 625 | 6962.5 | 0.44 | 1064.6 | G300E | 3951218.75 | 31 | G300E | 747705.25 | 5.87
1025 | Story7 | B25 | 32 MPa RC Beam (25 cm x 25 cm) | Beam | 32MPa | Concrete Rectangular | 250 | 250 | 625 | 4562.5 | 0.29 | 697.63 | G300E | 1831517.86 | 14.37 | G300E | 698660.51 | 5.48
1026 | Story7 | B26 | 32 MPa RC Beam (25 cm x 25 cm) | Beam | 32MPa | Concrete Rectangular | 250 | 250 | 625 | 7200 | 0.45 | 1100.92 | G300E | 3553669.57 | 27.88 | G300E | 775357.04 | 6.08
1027 | Story7 | B3 | 32 MPa RC Beam (25 cm x 25 cm) | Beam | 32MPa | Concrete Rectangular | 250 | 250 | 625 | 4562.5 | 0.29 | 697.63 | G300E | 2198147.32 | 17.25 | G300E | 529142.46 | 4.15
1028 | Story7 | B30 | 32 MPa RC Beam (25 cm x 25 cm) | Beam | 32MPa | Concrete Rectangular | 250 | 250 | 625 | 6962.5 | 0.44 | 1064.6 | G300E | 3424944.57 | 26.87 | G300E | 749781.03 | 5.88
1029 | Story7 | B31 | 32 MPa RC Beam (25 cm x 25 cm) | Beam | 32MPa | Concrete Rectangular | 250 | 250 | 625 | 4562.5 | 0.29 | 697.63 | G300E | 1583839.29 | 12.43 | G300E | 698660.51 | 5.48
1030 | Story7 | B32 | 32 MPa RC Beam (25 cm x 25 cm) | Beam | 32MPa | Concrete Rectangular | 250 | 250 | 625 | 6962.5 | 0.44 | 1064.6 | G300E | 3952168.18 | 31.01 | G300E | 747705.25 | 5.87
1031 | Story7 | B33 | 32 MPa RC Beam (25 cm x 25 cm) | Beam | 32MPa | Concrete Rectangular | 250 | 250 | 625 | 4562.5 | 0.29 | 697.63 | G300E | 1124330.36 | 8.82 | G300E | 715660.71 | 5.62
1032 | Story7 | B34 | 32 MPa RC Beam (25 cm x 25 cm) | Beam | 32MPa | Concrete Rectangular | 250 | 250 | 625 | 4562.5 | 0.29 | 697.63 | G300E | 1750696.43 | 13.74 | G300E | 736191.96 | 5.78
1033 | Story7 | B35 | 32 MPa RC Beam (25 cm x 25 cm) | Beam | 32MPa | Concrete Rectangular | 250 | 250 | 625 | 6962.5 | 0.44 | 1064.6 | G300E | 3951851.7 | 31.01 | G300E | 747705.25 | 5.87
1034 | Story7 | B36 | 32 MPa RC Beam (25 cm x 25 cm) | Beam | 32MPa | Concrete Rectangular | 250 | 250 | 625 | 4562.5 | 0.29 | 697.63 | G300E | 1972303.57 | 15.48 | G300E | 722423.81 | 5.67
1035 | Story7 | B37 | 32 MPa RC Beam (25 cm x 25 cm) | Beam | 32MPa | Concrete Rectangular | 250 | 250 | 625 | 7200 | 0.45 | 1100.92 | G300E | 3545530.43 | 27.82 | G300E | 775357.04 | 6.08
1036 | Story7 | B38 | 32 MPa RC Beam (25 cm x 25 cm) | Beam | 32MPa | Concrete Rectangular | 250 | 250 | 625 | 4562.5 | 0.29 | 697.63 | G300E | 2114566.67 | 16.59 | G300E | 731191.57 | 5.74
1037 | Story7 | B4 | 32 MPa RC Beam (25 cm x 25 cm) | Beam | 32MPa | Concrete Rectangular | 250 | 250 | 625 | 6962.5 | 0.44 | 1064.6 | G300E | 2887986.98 | 22.66 | G300E | 978231.25 | 7.68
1038 | Story7 | B40 | 32 MPa RC Beam (25 cm x 25 cm) | Beam | 32MPa | Concrete Rectangular | 250 | 250 | 625 | 4562.5 | 0.29 | 697.63 | G300E | 1992900 | 15.64 | G300E | 731191.57 | 5.74
1039 | Story7 | B41 | 32 MPa RC Beam (25 cm x 25 cm) | Beam | 32MPa | Concrete Rectangular | 250 | 250 | 625 | 6962.5 | 0.44 | 1064.6 | G300E | 3428879.89 | 26.9 | G300E | 749781.03 | 5.88
1040 | Story7 | B42 | 32 MPa RC Beam (25 cm x 25 cm) | Beam | 32MPa | Concrete Rectangular | 250 | 250 | 625 | 4562.5 | 0.29 | 697.63 | G300E | 1722017.86 | 13.51 | G300E | 722423.81 | 5.67
1041 | Story7 | B43 | 32 MPa RC Beam (25 cm x 25 cm) | Beam | 32MPa | Concrete Rectangular | 250 | 250 | 625 | 6962.5 | 0.44 | 1064.6 | G300E | 3951851.7 | 31.01 | G300E | 747705.25 | 5.87
1042 | Story7 | B44 | 32 MPa RC Beam (25 cm x 25 cm) | Beam | 32MPa | Concrete Rectangular | 250 | 250 | 625 | 4562.5 | 0.29 | 697.63 | G300E | 1204174.11 | 9.45 | G300E | 736191.96 | 5.78
1043 | Story7 | B45 | 32 MPa RC Beam (25 cm x 25 cm) | Beam | 32MPa | Concrete Rectangular | 250 | 250 | 625 | 4562.5 | 0.29 | 697.63 | G300E | 1865410.71 | 14.64 | G300E | 741080.36 | 5.81
1044 | Story7 | B46 | 32 MPa RC Beam (25 cm x 25 cm) | Beam | 32MPa | Concrete Rectangular | 250 | 250 | 625 | 6962.5 | 0.44 | 1064.6 | G300E | 3774940.91 | 29.62 | G300E | 742958.09 | 5.83
1045 | Story7 | B47 | 32 MPa RC Beam (25 cm x 25 cm) | Beam | 32MPa | Concrete Rectangular | 250 | 250 | 625 | 4562.5 | 0.29 | 697.63 | G300E | 2180549.11 | 17.11 | G300E | 529142.46 | 4.15
1046 | Story7 | B48 | 32 MPa RC Beam (25 cm x 25 cm) | Beam | 32MPa | Concrete Rectangular | 250 | 250 | 625 | 6962.5 | 0.44 | 1064.6 | G300E | 3110971.59 | 24.41 | G300E | 673727.89 | 5.29
1047 | Story7 | B49 | 32 MPa RC Beam (25 cm x 25 cm) | Beam | 32MPa | Concrete Rectangular | 250 | 250 | 625 | 4562.5 | 0.29 | 697.63 | G300E | 2039111.61 | 16 | G300E | 746187.1 | 5.85
1048 | Story7 | B5 | 32 MPa RC Beam (25 cm x 25 cm) | Beam | 32MPa | Concrete Rectangular | 250 | 250 | 625 | 4562.5 | 0.29 | 697.63 | G300E | 2042370.54 | 16.03 | G300E | 746187.1 | 5.85
1049 | Story7 | B50 | 32 MPa RC Beam (25 cm x 25 cm) | Beam | 32MPa | Concrete Rectangular | 250 | 250 | 625 | 6962.5 | 0.44 | 1064.6 | G300E | 2608405.68 | 20.47 | G300E | 632321.59 | 4.96
1050 | Story7 | B51 | 32 MPa RC Beam (25 cm x 25 cm) | Beam | 32MPa | Concrete Rectangular | 250 | 250 | 625 | 4562.5 | 0.29 | 697.63 | G300E | 1976540.18 | 15.51 | G300E | 769950.39 | 6.04
1051 | Story7 | B52 | 32 MPa RC Beam (25 cm x 25 cm) | Beam | 32MPa | Concrete Rectangular | 250 | 250 | 625 | 6962.5 | 0.44 | 1064.6 | G300E | 3110971.59 | 24.41 | G300E | 573088.12 | 4.5
1052 | Story7 | B53 | 32 MPa RC Beam (25 cm x 25 cm) | Beam | 32MPa | Concrete Rectangular | 250 | 250 | 625 | 4562.5 | 0.29 | 697.63 | G300E | 1959267.86 | 15.37 | G300E | 637664.78 | 5
1053 | Story7 | B54 | 32 MPa RC Beam (25 cm x 25 cm) | Beam | 32MPa | Concrete Rectangular | 250 | 250 | 625 | 6962.5 | 0.44 | 1064.6 | G300E | 3775257.39 | 29.62 | G300E | 642318.32 | 5.04
1054 | Story7 | B55 | 32 MPa RC Beam (25 cm x 25 cm) | Beam | 32MPa | Concrete Rectangular | 250 | 250 | 625 | 4562.5 | 0.29 | 697.63 | G300E | 1253383.93 | 9.83 | G300E | 741080.36 | 5.81
1055 | Story7 | B56 | 32 MPa RC Beam (25 cm x 25 cm) | Beam | 32MPa | Concrete Rectangular | 250 | 250 | 625 | 6962.5 | 0.44 | 1064.6 | G300E | 3455615.34 | 27.11 | G300E | 1123099.51 | 8.81
1056 | Story7 | B57 | 32 MPa RC Beam (25 cm x 25 cm) | Beam | 32MPa | Concrete Rectangular | 250 | 250 | 625 | 6962.5 | 0.44 | 1064.6 | G300E | 2959062.5 | 23.22 | G300E | 1053869.32 | 8.27
1057 | Story7 | B58 | 32 MPa RC Beam (25 cm x 25 cm) | Beam | 32MPa | Concrete Rectangular | 250 | 250 | 625 | 6962.5 | 0.44 | 1064.6 | G300E | 2843231.82 | 22.31 | G300E | 1264643.18 | 9.92
1058 | Story7 | B59 | 32 MPa RC Beam (25 cm x 25 cm) | Beam | 32MPa | Concrete Rectangular | 250 | 250 | 625 | 6962.5 | 0.44 | 1064.6 | G300E | 2959062.5 | 23.22 | G300E | 1053869.32 | 8.27
1059 | Story7 | B6 | 32 MPa RC Beam (25 cm x 25 cm) | Beam | 32MPa | Concrete Rectangular | 250 | 250 | 625 | 6962.5 | 0.44 | 1064.6 | G300E | 2843864.77 | 22.31 | G300E | 1264643.18 | 9.92
1060 | Story7 | B60 | 32 MPa RC Beam (25 cm x 25 cm) | Beam | 32MPa | Concrete Rectangular | 250 | 250 | 625 | 6962.5 | 0.44 | 1064.6 | G300E | 3455615.34 | 27.11 | G300E | 1017712.58 | 7.99
1061 | Story7 | B7 | 32 MPa RC Beam (25 cm x 25 cm) | Beam | 32MPa | Concrete Rectangular | 250 | 250 | 625 | 4562.5 | 0.29 | 697.63 | G300E | 1976214.29 | 15.51 | G300E | 769950.39 | 6.04
1062 | Story7 | B8 | 32 MPa RC Beam (25 cm x 25 cm) | Beam | 32MPa | Concrete Rectangular | 250 | 250 | 625 | 6962.5 | 0.44 | 1064.6 | G300E | 2900514.2 | 22.76 | G300E | 1053869.32 | 8.27
1063 | Story7 | B9 | 32 MPa RC Beam (25 cm x 25 cm) | Beam | 32MPa | Concrete Rectangular | 250 | 250 | 625 | 4562.5 | 0.29 | 697.63 | G300E | 1959267.86 | 15.37 | G300E | 529142.46 | 4.15
1064 | Story8 | B1 | 32 MPa RC Beam (25 cm x 25 cm) | Beam | 32MPa | Concrete Rectangular | 250 | 250 | 625 | 4562.5 | 0.29 | 697.63 | G300E | 1831517.86 | 14.37 | G300E | 742058.04 | 5.82
1065 | Story8 | B10 | 32 MPa RC Beam (25 cm x 25 cm) | Beam | 32MPa | Concrete Rectangular | 250 | 250 | 625 | 6962.5 | 0.44 | 1064.6 | G300E | 3472705.11 | 27.25 | G300E | 1017712.58 | 7.99
1066 | Story8 | B11 | 32 MPa RC Beam (25 cm x 25 cm) | Beam | 32MPa | Concrete Rectangular | 250 | 250 | 625 | 4562.5 | 0.29 | 697.63 | G300E | 1252080.36 | 9.82 | G300E | 743035.71 | 5.83
1067 | Story8 | B12 | 32 MPa RC Beam (25 cm x 25 cm) | Beam | 32MPa | Concrete Rectangular | 250 | 250 | 625 | 4562.5 | 0.29 | 697.63 | G300E | 1717455.36 | 13.48 | G300E | 737169.64 | 5.78
1068 | Story8 | B13 | 32 MPa RC Beam (25 cm x 25 cm) | Beam | 32MPa | Concrete Rectangular | 250 | 250 | 625 | 6962.5 | 0.44 | 1064.6 | G300E | 3761332.39 | 29.51 | G300E | 747705.25 | 5.87
1069 | Story8 | B14 | 32 MPa RC Beam (25 cm x 25 cm) | Beam | 32MPa | Concrete Rectangular | 250 | 250 | 625 | 4562.5 | 0.29 | 697.63 | G300E | 1950142.86 | 15.3 | G300E | 722423.81 | 5.67
1070 | Story8 | B15 | 32 MPa RC Beam (25 cm x 25 cm) | Beam | 32MPa | Concrete Rectangular | 250 | 250 | 625 | 6962.5 | 0.44 | 1064.6 | G300E | 2491942.05 | 19.55 | G300E | 678475.05 | 5.32
1071 | Story8 | B16 | 32 MPa RC Beam (25 cm x 25 cm) | Beam | 32MPa | Concrete Rectangular | 250 | 250 | 625 | 4800 | 0.3 | 733.94 | G300E | 2137600 | 16.77 | G300E | 709360.8 | 5.57
1072 | Story8 | B17 | 32 MPa RC Beam (25 cm x 25 cm) | Beam | 32MPa | Concrete Rectangular | 250 | 250 | 625 | 6962.5 | 0.44 | 1064.6 | G300E | 2610937.5 | 20.49 | G300E | 632321.59 | 4.96
1073 | Story8 | B18 | 32 MPa RC Beam (25 cm x 25 cm) | Beam | 32MPa | Concrete Rectangular | 250 | 250 | 625 | 4800 | 0.3 | 733.94 | G300E | 2061760 | 16.18 | G300E | 792587.2 | 6.22
1074 | Story8 | B19 | 32 MPa RC Beam (25 cm x 25 cm) | Beam | 32MPa | Concrete Rectangular | 250 | 250 | 625 | 6962.5 | 0.44 | 1064.6 | G300E | 3095464.2 | 24.29 | G300E | 573088.12 | 4.5
1075 | Story8 | B2 | 32 MPa RC Beam (25 cm x 25 cm) | Beam | 32MPa | Concrete Rectangular | 250 | 250 | 625 | 6962.5 | 0.44 | 1064.6 | G300E | 3473971.02 | 27.26 | G300E | 1123099.51 | 8.81
1076 | Story8 | B20 | 32 MPa RC Beam (25 cm x 25 cm) | Beam | 32MPa | Concrete Rectangular | 250 | 250 | 625 | 4562.5 | 0.29 | 697.63 | G300E | 1729513.39 | 13.57 | G300E | 698660.51 | 5.48
1077 | Story8 | B21 | 32 MPa RC Beam (25 cm x 25 cm) | Beam | 32MPa | Concrete Rectangular | 250 | 250 | 625 | 6962.5 | 0.44 | 1064.6 | G300E | 3761332.39 | 29.51 | G300E | 642318.32 | 5.04
1078 | Story8 | B22 | 32 MPa RC Beam (25 cm x 25 cm) | Beam | 32MPa | Concrete Rectangular | 250 | 250 | 625 | 4562.5 | 0.29 | 697.63 | G300E | 1139321.43 | 8.94 | G300E | 737169.64 | 5.78
1079 | Story8 | B23 | 32 MPa RC Beam (25 cm x 25 cm) | Beam | 32MPa | Concrete Rectangular | 250 | 250 | 625 | 4562.5 | 0.29 | 697.63 | G300E | 1692361.61 | 13.28 | G300E | 711750 | 5.58
1080 | Story8 | B24 | 32 MPa RC Beam (25 cm x 25 cm) | Beam | 32MPa | Concrete Rectangular | 250 | 250 | 625 | 6962.5 | 0.44 | 1064.6 | G300E | 3967042.61 | 31.13 | G300E | 747705.25 | 5.87
1081 | Story8 | B25 | 32 MPa RC Beam (25 cm x 25 cm) | Beam | 32MPa | Concrete Rectangular | 250 | 250 | 625 | 4562.5 | 0.29 | 697.63 | G300E | 1786870.54 | 14.02 | G300E | 698660.51 | 5.48
1082 | Story8 | B26 | 32 MPa RC Beam (25 cm x 25 cm) | Beam | 32MPa | Concrete Rectangular | 250 | 250 | 625 | 7200 | 0.45 | 1100.92 | G300E | 3569634.78 | 28.01 | G300E | 775357.04 | 6.08
1083 | Story8 | B3 | 32 MPa RC Beam (25 cm x 25 cm) | Beam | 32MPa | Concrete Rectangular | 250 | 250 | 625 | 4562.5 | 0.29 | 697.63 | G300E | 2182830.36 | 17.13 | G300E | 529142.46 | 4.15
1084 | Story8 | B30 | 32 MPa RC Beam (25 cm x 25 cm) | Beam | 32MPa | Concrete Rectangular | 250 | 250 | 625 | 6962.5 | 0.44 | 1064.6 | G300E | 3439172.28 | 26.99 | G300E | 771854.43 | 6.06
1085 | Story8 | B31 | 32 MPa RC Beam (25 cm x 25 cm) | Beam | 32MPa | Concrete Rectangular | 250 | 250 | 625 | 4562.5 | 0.29 | 697.63 | G300E | 1449897.32 | 11.38 | G300E | 698660.51 | 5.48
1086 | Story8 | B32 | 32 MPa RC Beam (25 cm x 25 cm) | Beam | 32MPa | Concrete Rectangular | 250 | 250 | 625 | 6962.5 | 0.44 | 1064.6 | G300E | 3967042.61 | 31.13 | G300E | 747705.25 | 5.87
1087 | Story8 | B33 | 32 MPa RC Beam (25 cm x 25 cm) | Beam | 32MPa | Concrete Rectangular | 250 | 250 | 625 | 4562.5 | 0.29 | 697.63 | G300E | 1115857.14 | 8.76 | G300E | 711750 | 5.58
1088 | Story8 | B34 | 32 MPa RC Beam (25 cm x 25 cm) | Beam | 32MPa | Concrete Rectangular | 250 | 250 | 625 | 4562.5 | 0.29 | 697.63 | G300E | 1717455.36 | 13.48 | G300E | 737169.64 | 5.78
1089 | Story8 | B35 | 32 MPa RC Beam (25 cm x 25 cm) | Beam | 32MPa | Concrete Rectangular | 250 | 250 | 625 | 6962.5 | 0.44 | 1064.6 | G300E | 3967042.61 | 31.13 | G300E | 747705.25 | 5.87
1090 | Story8 | B36 | 32 MPa RC Beam (25 cm x 25 cm) | Beam | 32MPa | Concrete Rectangular | 250 | 250 | 625 | 4562.5 | 0.29 | 697.63 | G300E | 1950468.75 | 15.3 | G300E | 722423.81 | 5.67
1091 | Story8 | B37 | 32 MPa RC Beam (25 cm x 25 cm) | Beam | 32MPa | Concrete Rectangular | 250 | 250 | 625 | 7200 | 0.45 | 1100.92 | G300E | 3560869.57 | 27.94 | G300E | 798183.39 | 6.26
1092 | Story8 | B38 | 32 MPa RC Beam (25 cm x 25 cm) | Beam | 32MPa | Concrete Rectangular | 250 | 250 | 625 | 4562.5 | 0.29 | 697.63 | G300E | 2018450 | 15.84 | G300E | 731191.57 | 5.74
1093 | Story8 | B4 | 32 MPa RC Beam (25 cm x 25 cm) | Beam | 32MPa | Concrete Rectangular | 250 | 250 | 625 | 6962.5 | 0.44 | 1064.6 | G300E | 2898720.83 | 22.74 | G300E | 877275 | 6.88
1094 | Story8 | B40 | 32 MPa RC Beam (25 cm x 25 cm) | Beam | 32MPa | Concrete Rectangular | 250 | 250 | 625 | 4562.5 | 0.29 | 697.63 | G300E | 1962483.33 | 15.4 | G300E | 731191.57 | 5.74
1095 | Story8 | B41 | 32 MPa RC Beam (25 cm x 25 cm) | Beam | 32MPa | Concrete Rectangular | 250 | 250 | 625 | 6962.5 | 0.44 | 1064.6 | G300E | 3443713.04 | 27.02 | G300E | 771854.43 | 6.06
1096 | Story8 | B42 | 32 MPa RC Beam (25 cm x 25 cm) | Beam | 32MPa | Concrete Rectangular | 250 | 250 | 625 | 4562.5 | 0.29 | 697.63 | G300E | 1729839.29 | 13.57 | G300E | 698660.51 | 5.48
1097 | Story8 | B43 | 32 MPa RC Beam (25 cm x 25 cm) | Beam | 32MPa | Concrete Rectangular | 250 | 250 | 625 | 6962.5 | 0.44 | 1064.6 | G300E | 3967042.61 | 31.13 | G300E | 747705.25 | 5.87
1098 | Story8 | B44 | 32 MPa RC Beam (25 cm x 25 cm) | Beam | 32MPa | Concrete Rectangular | 250 | 250 | 625 | 4562.5 | 0.29 | 697.63 | G300E | 1139321.43 | 8.94 | G300E | 737169.64 | 5.78
1099 | Story8 | B45 | 32 MPa RC Beam (25 cm x 25 cm) | Beam | 32MPa | Concrete Rectangular | 250 | 250 | 625 | 4562.5 | 0.29 | 697.63 | G300E | 1831517.86 | 14.37 | G300E | 742058.04 | 5.82
1100 | Story8 | B46 | 32 MPa RC Beam (25 cm x 25 cm) | Beam | 32MPa | Concrete Rectangular | 250 | 250 | 625 | 6962.5 | 0.44 | 1064.6 | G300E | 3761332.39 | 29.51 | G300E | 747705.25 | 5.87
1101 | Story8 | B47 | 32 MPa RC Beam (25 cm x 25 cm) | Beam | 32MPa | Concrete Rectangular | 250 | 250 | 625 | 4562.5 | 0.29 | 697.63 | G300E | 2164580.36 | 16.98 | G300E | 529142.46 | 4.15
1102 | Story8 | B48 | 32 MPa RC Beam (25 cm x 25 cm) | Beam | 32MPa | Concrete Rectangular | 250 | 250 | 625 | 6962.5 | 0.44 | 1064.6 | G300E | 3094831.25 | 24.28 | G300E | 678475.05 | 5.32
1103 | Story8 | B49 | 32 MPa RC Beam (25 cm x 25 cm) | Beam | 32MPa | Concrete Rectangular | 250 | 250 | 625 | 4562.5 | 0.29 | 697.63 | G300E | 2013040.18 | 15.8 | G300E | 746187.1 | 5.85
1104 | Story8 | B5 | 32 MPa RC Beam (25 cm x 25 cm) | Beam | 32MPa | Concrete Rectangular | 250 | 250 | 625 | 4562.5 | 0.29 | 697.63 | G300E | 2015321.43 | 15.81 | G300E | 746187.1 | 5.85
1105 | Story8 | B50 | 32 MPa RC Beam (25 cm x 25 cm) | Beam | 32MPa | Concrete Rectangular | 250 | 250 | 625 | 6962.5 | 0.44 | 1064.6 | G300E | 2614735.23 | 20.52 | G300E | 632321.59 | 4.96
1106 | Story8 | B51 | 32 MPa RC Beam (25 cm x 25 cm) | Beam | 32MPa | Concrete Rectangular | 250 | 250 | 625 | 4562.5 | 0.29 | 697.63 | G300E | 1961875 | 15.39 | G300E | 769950.39 | 6.04
1107 | Story8 | B52 | 32 MPa RC Beam (25 cm x 25 cm) | Beam | 32MPa | Concrete Rectangular | 250 | 250 | 625 | 6962.5 | 0.44 | 1064.6 | G300E | 3094831.25 | 24.28 | G300E | 573088.12 | 4.5
1108 | Story8 | B53 | 32 MPa RC Beam (25 cm x 25 cm) | Beam | 32MPa | Concrete Rectangular | 250 | 250 | 625 | 4562.5 | 0.29 | 697.63 | G300E | 1969370.54 | 15.45 | G300E | 529142.46 | 4.15
1109 | Story8 | B54 | 32 MPa RC Beam (25 cm x 25 cm) | Beam | 32MPa | Concrete Rectangular | 250 | 250 | 625 | 6962.5 | 0.44 | 1064.6 | G300E | 3761332.39 | 29.51 | G300E | 642318.32 | 5.04
1110 | Story8 | B55 | 32 MPa RC Beam (25 cm x 25 cm) | Beam | 32MPa | Concrete Rectangular | 250 | 250 | 625 | 4562.5 | 0.29 | 697.63 | G300E | 1252080.36 | 9.82 | G300E | 743035.71 | 5.83
1111 | Story8 | B56 | 32 MPa RC Beam (25 cm x 25 cm) | Beam | 32MPa | Concrete Rectangular | 250 | 250 | 625 | 6962.5 | 0.44 | 1064.6 | G300E | 3473021.59 | 27.25 | G300E | 1123099.51 | 8.81
1112 | Story8 | B57 | 32 MPa RC Beam (25 cm x 25 cm) | Beam | 32MPa | Concrete Rectangular | 250 | 250 | 625 | 6962.5 | 0.44 | 1064.6 | G300E | 2911274.43 | 22.84 | G300E | 948482.39 | 7.44
1113 | Story8 | B58 | 32 MPa RC Beam (25 cm x 25 cm) | Beam | 32MPa | Concrete Rectangular | 250 | 250 | 625 | 6962.5 | 0.44 | 1064.6 | G300E | 2835636.36 | 22.25 | G300E | 1264643.18 | 9.92
1114 | Story8 | B59 | 32 MPa RC Beam (25 cm x 25 cm) | Beam | 32MPa | Concrete Rectangular | 250 | 250 | 625 | 6962.5 | 0.44 | 1064.6 | G300E | 2911274.43 | 22.84 | G300E | 1053869.32 | 8.27
1115 | Story8 | B6 | 32 MPa RC Beam (25 cm x 25 cm) | Beam | 32MPa | Concrete Rectangular | 250 | 250 | 625 | 6962.5 | 0.44 | 1064.6 | G300E | 2835636.36 | 22.25 | G300E | 1264643.18 | 9.92
1116 | Story8 | B60 | 32 MPa RC Beam (25 cm x 25 cm) | Beam | 32MPa | Concrete Rectangular | 250 | 250 | 625 | 6962.5 | 0.44 | 1064.6 | G300E | 3472705.11 | 27.25 | G300E | 1017712.58 | 7.99
1117 | Story8 | B7 | 32 MPa RC Beam (25 cm x 25 cm) | Beam | 32MPa | Concrete Rectangular | 250 | 250 | 625 | 4562.5 | 0.29 | 697.63 | G300E | 1960571.43 | 15.38 | G300E | 769950.39 | 6.04
1118 | Story8 | B8 | 32 MPa RC Beam (25 cm x 25 cm) | Beam | 32MPa | Concrete Rectangular | 250 | 250 | 625 | 6962.5 | 0.44 | 1064.6 | G300E | 2911274.43 | 22.84 | G300E | 1053869.32 | 8.27
1119 | Story8 | B9 | 32 MPa RC Beam (25 cm x 25 cm) | Beam | 32MPa | Concrete Rectangular | 250 | 250 | 625 | 4562.5 | 0.29 | 697.63 | G300E | 1969370.54 | 15.45 | G300E | 529142.46 | 4.15
1120 | Story9 | B1 | 32 MPa RC Beam (25 cm x 25 cm) | Beam | 32MPa | Concrete Rectangular | 250 | 250 | 625 | 4575 | 0.29 | 699.54 | G300E | 1834901.79 | 14.4 | G300E | 739189.29 | 5.8
1121 | Story9 | B10 | 32 MPa RC Beam (25 cm x 25 cm) | Beam | 32MPa | Concrete Rectangular | 250 | 250 | 625 | 6975 | 0.44 | 1066.51 | G300E | 3528081.82 | 27.68 | G300E | 1125115.85 | 8.83
1122 | Story9 | B11 | 32 MPa RC Beam (25 cm x 25 cm) | Beam | 32MPa | Concrete Rectangular | 250 | 250 | 625 | 4575 | 0.29 | 699.54 | G300E | 1272176.79 | 9.98 | G300E | 739189.29 | 5.8
1123 | Story9 | B12 | 32 MPa RC Beam (25 cm x 25 cm) | Beam | 32MPa | Concrete Rectangular | 250 | 250 | 625 | 4575 | 0.29 | 699.54 | G300E | 1714644.64 | 13.45 | G300E | 730366.07 | 5.73
1124 | Story9 | B13 | 32 MPa RC Beam (25 cm x 25 cm) | Beam | 32MPa | Concrete Rectangular | 250 | 250 | 625 | 6975 | 0.44 | 1066.51 | G300E | 3775377.27 | 29.62 | G300E | 749047.63 | 5.88
1125 | Story9 | B14 | 32 MPa RC Beam (25 cm x 25 cm) | Beam | 32MPa | Concrete Rectangular | 250 | 250 | 625 | 4575 | 0.29 | 699.54 | G300E | 1954505.36 | 15.34 | G300E | 724403.05 | 5.68
1126 | Story9 | B15 | 32 MPa RC Beam (25 cm x 25 cm) | Beam | 32MPa | Concrete Rectangular | 250 | 250 | 625 | 6975 | 0.44 | 1066.51 | G300E | 2488806.82 | 19.53 | G300E | 679693.14 | 5.33
1127 | Story9 | B16 | 32 MPa RC Beam (25 cm x 25 cm) | Beam | 32MPa | Concrete Rectangular | 250 | 250 | 625 | 4800 | 0.3 | 733.94 | G300E | 2096000 | 16.45 | G300E | 709360.8 | 5.57
1128 | Story9 | B17 | 32 MPa RC Beam (25 cm x 25 cm) | Beam | 32MPa | Concrete Rectangular | 250 | 250 | 625 | 6975 | 0.44 | 1066.51 | G300E | 2659060.23 | 20.86 | G300E | 633456.82 | 4.97
1129 | Story9 | B18 | 32 MPa RC Beam (25 cm x 25 cm) | Beam | 32MPa | Concrete Rectangular | 250 | 250 | 625 | 4800 | 0.3 | 733.94 | G300E | 1906240 | 14.96 | G300E | 769253.6 | 6.04
1130 | Story9 | B19 | 32 MPa RC Beam (25 cm x 25 cm) | Beam | 32MPa | Concrete Rectangular | 250 | 250 | 625 | 6975 | 0.44 | 1066.51 | G300E | 3106094.32 | 24.37 | G300E | 362964.73 | 2.85
1131 | Story9 | B2 | 32 MPa RC Beam (25 cm x 25 cm) | Beam | 32MPa | Concrete Rectangular | 250 | 250 | 625 | 6975 | 0.44 | 1066.51 | G300E | 3529667.05 | 27.7 | G300E | 1230691.99 | 9.66
1132 | Story9 | B20 | 32 MPa RC Beam (25 cm x 25 cm) | Beam | 32MPa | Concrete Rectangular | 250 | 250 | 625 | 4575 | 0.29 | 699.54 | G300E | 1760394.64 | 13.81 | G300E | 591755.01 | 4.64
1133 | Story9 | B21 | 32 MPa RC Beam (25 cm x 25 cm) | Beam | 32MPa | Concrete Rectangular | 250 | 250 | 625 | 6975 | 0.44 | 1066.51 | G300E | 3776645.45 | 29.63 | G300E | 643471.49 | 5.05
1134 | Story9 | B22 | 32 MPa RC Beam (25 cm x 25 cm) | Beam | 32MPa | Concrete Rectangular | 250 | 250 | 625 | 4575 | 0.29 | 699.54 | G300E | 1154533.93 | 9.06 | G300E | 730366.07 | 5.73
1135 | Story9 | B23 | 32 MPa RC Beam (25 cm x 25 cm) | Beam | 32MPa | Concrete Rectangular | 250 | 250 | 625 | 4575 | 0.29 | 699.54 | G300E | 1687194.64 | 13.24 | G300E | 699975 | 5.49
1136 | Story9 | B24 | 32 MPa RC Beam (25 cm x 25 cm) | Beam | 32MPa | Concrete Rectangular | 250 | 250 | 625 | 6975 | 0.44 | 1066.51 | G300E | 4013478.41 | 31.49 | G300E | 749047.63 | 5.88
1137 | Story9 | B25 | 32 MPa RC Beam (25 cm x 25 cm) | Beam | 32MPa | Concrete Rectangular | 250 | 250 | 625 | 4575 | 0.29 | 699.54 | G300E | 1642098.21 | 12.88 | G300E | 700574.65 | 5.5
1138 | Story9 | B26 | 32 MPa RC Beam (25 cm x 25 cm) | Beam | 32MPa | Concrete Rectangular | 250 | 250 | 625 | 7200 | 0.45 | 1100.92 | G300E | 3595617.39 | 28.21 | G300E | 775357.04 | 6.08
1139 | Story9 | B3 | 32 MPa RC Beam (25 cm x 25 cm) | Beam | 32MPa | Concrete Rectangular | 250 | 250 | 625 | 4575 | 0.29 | 699.54 | G300E | 2199594.64 | 17.26 | G300E | 421772.52 | 3.31
1140 | Story9 | B30 | 32 MPa RC Beam (25 cm x 25 cm) | Beam | 32MPa | Concrete Rectangular | 250 | 250 | 625 | 6975 | 0.44 | 1066.51 | G300E | 3471427.17 | 27.24 | G300E | 773240.16 | 6.07
1141 | Story9 | B31 | 32 MPa RC Beam (25 cm x 25 cm) | Beam | 32MPa | Concrete Rectangular | 250 | 250 | 625 | 4575 | 0.29 | 699.54 | G300E | 1460732.14 | 11.46 | G300E | 700574.65 | 5.5
1142 | Story9 | B32 | 32 MPa RC Beam (25 cm x 25 cm) | Beam | 32MPa | Concrete Rectangular | 250 | 250 | 625 | 6975 | 0.44 | 1066.51 | G300E | 4013478.41 | 31.49 | G300E | 749047.63 | 5.88
1143 | Story9 | B33 | 32 MPa RC Beam (25 cm x 25 cm) | Beam | 32MPa | Concrete Rectangular | 250 | 250 | 625 | 4575 | 0.29 | 699.54 | G300E | 1126757.14 | 8.84 | G300E | 699975 | 5.49
1144 | Story9 | B34 | 32 MPa RC Beam (25 cm x 25 cm) | Beam | 32MPa | Concrete Rectangular | 250 | 250 | 625 | 4575 | 0.29 | 699.54 | G300E | 1714971.43 | 13.46 | G300E | 730366.07 | 5.73
1145 | Story9 | B35 | 32 MPa RC Beam (25 cm x 25 cm) | Beam | 32MPa | Concrete Rectangular | 250 | 250 | 625 | 6975 | 0.44 | 1066.51 | G300E | 4013478.41 | 31.49 | G300E | 749047.63 | 5.88
1146 | Story9 | B36 | 32 MPa RC Beam (25 cm x 25 cm) | Beam | 32MPa | Concrete Rectangular | 250 | 250 | 625 | 4575 | 0.29 | 699.54 | G300E | 1954505.36 | 15.34 | G300E | 724403.05 | 5.68
1147 | Story9 | B37 | 32 MPa RC Beam (25 cm x 25 cm) | Beam | 32MPa | Concrete Rectangular | 250 | 250 | 625 | 7200 | 0.45 | 1100.92 | G300E | 3587165.22 | 28.15 | G300E | 798183.39 | 6.26
1148 | Story9 | B38 | 32 MPa RC Beam (25 cm x 25 cm) | Beam | 32MPa | Concrete Rectangular | 250 | 250 | 625 | 4575 | 0.29 | 699.54 | G300E | 1864770 | 14.63 | G300E | 733194.84 | 5.75
1149 | Story9 | B4 | 32 MPa RC Beam (25 cm x 25 cm) | Beam | 32MPa | Concrete Rectangular | 250 | 250 | 625 | 6975 | 0.44 | 1066.51 | G300E | 2938509.38 | 23.06 | G300E | 969525 | 7.61
1150 | Story9 | B40 | 32 MPa RC Beam (25 cm x 25 cm) | Beam | 32MPa | Concrete Rectangular | 250 | 250 | 625 | 4575 | 0.29 | 699.54 | G300E | 1819935 | 14.28 | G300E | 710955 | 5.58
1151 | Story9 | B41 | 32 MPa RC Beam (25 cm x 25 cm) | Beam | 32MPa | Concrete Rectangular | 250 | 250 | 625 | 6975 | 0.44 | 1066.51 | G300E | 3475066.3 | 27.27 | G300E | 773240.16 | 6.07
1152 | Story9 | B42 | 32 MPa RC Beam (25 cm x 25 cm) | Beam | 32MPa | Concrete Rectangular | 250 | 250 | 625 | 4575 | 0.29 | 699.54 | G300E | 1760394.64 | 13.81 | G300E | 700574.65 | 5.5
1153 | Story9 | B43 | 32 MPa RC Beam (25 cm x 25 cm) | Beam | 32MPa | Concrete Rectangular | 250 | 250 | 625 | 6975 | 0.44 | 1066.51 | G300E | 4013478.41 | 31.49 | G300E | 749047.63 | 5.88
1154 | Story9 | B44 | 32 MPa RC Beam (25 cm x 25 cm) | Beam | 32MPa | Concrete Rectangular | 250 | 250 | 625 | 4575 | 0.29 | 699.54 | G300E | 1154860.71 | 9.06 | G300E | 730366.07 | 5.73
1155 | Story9 | B45 | 32 MPa RC Beam (25 cm x 25 cm) | Beam | 32MPa | Concrete Rectangular | 250 | 250 | 625 | 4575 | 0.29 | 699.54 | G300E | 1834901.79 | 14.4 | G300E | 739189.29 | 5.8
1156 | Story9 | B46 | 32 MPa RC Beam (25 cm x 25 cm) | Beam | 32MPa | Concrete Rectangular | 250 | 250 | 625 | 6975 | 0.44 | 1066.51 | G300E | 3776645.45 | 29.63 | G300E | 749047.63 | 5.88
1157 | Story9 | B47 | 32 MPa RC Beam (25 cm x 25 cm) | Beam | 32MPa | Concrete Rectangular | 250 | 250 | 625 | 4575 | 0.29 | 699.54 | G300E | 2181621.43 | 17.12 | G300E | 530592.16 | 4.16
1158 | Story9 | B48 | 32 MPa RC Beam (25 cm x 25 cm) | Beam | 32MPa | Concrete Rectangular | 250 | 250 | 625 | 6975 | 0.44 | 1066.51 | G300E | 3106094.32 | 24.37 | G300E | 679693.14 | 5.33
1159 | Story9 | B49 | 32 MPa RC Beam (25 cm x 25 cm) | Beam | 32MPa | Concrete Rectangular | 250 | 250 | 625 | 4575 | 0.29 | 699.54 | G300E | 2009405.36 | 15.77 | G300E | 748231.45 | 5.87
1160 | Story9 | B5 | 32 MPa RC Beam (25 cm x 25 cm) | Beam | 32MPa | Concrete Rectangular | 250 | 250 | 625 | 4575 | 0.29 | 699.54 | G300E | 2012019.64 | 15.79 | G300E | 748231.45 | 5.87
1161 | Story9 | B50 | 32 MPa RC Beam (25 cm x 25 cm) | Beam | 32MPa | Concrete Rectangular | 250 | 250 | 625 | 6975 | 0.44 | 1066.51 | G300E | 2662547.73 | 20.89 | G300E | 633456.82 | 4.97
1162 | Story9 | B51 | 32 MPa RC Beam (25 cm x 25 cm) | Beam | 32MPa | Concrete Rectangular | 250 | 250 | 625 | 4575 | 0.29 | 699.54 | G300E | 1973458.93 | 15.48 | G300E | 748231.45 | 5.87
1163 | Story9 | B52 | 32 MPa RC Beam (25 cm x 25 cm) | Beam | 32MPa | Concrete Rectangular | 250 | 250 | 625 | 6975 | 0.44 | 1066.51 | G300E | 3106094.32 | 24.37 | G300E | 362964.73 | 2.85
1164 | Story9 | B53 | 32 MPa RC Beam (25 cm x 25 cm) | Beam | 32MPa | Concrete Rectangular | 250 | 250 | 625 | 4575 | 0.29 | 699.54 | G300E | 2000908.93 | 15.7 | G300E | 506763.76 | 3.98
1165 | Story9 | B54 | 32 MPa RC Beam (25 cm x 25 cm) | Beam | 32MPa | Concrete Rectangular | 250 | 250 | 625 | 6975 | 0.44 | 1066.51 | G300E | 3776645.45 | 29.63 | G300E | 643471.49 | 5.05
1166 | Story9 | B55 | 32 MPa RC Beam (25 cm x 25 cm) | Beam | 32MPa | Concrete Rectangular | 250 | 250 | 625 | 4575 | 0.29 | 699.54 | G300E | 1272176.79 | 9.98 | G300E | 739189.29 | 5.8
1167 | Story9 | B56 | 32 MPa RC Beam (25 cm x 25 cm) | Beam | 32MPa | Concrete Rectangular | 250 | 250 | 625 | 6975 | 0.44 | 1066.51 | G300E | 3528398.86 | 27.69 | G300E | 1230691.99 | 9.66
1168 | Story9 | B57 | 32 MPa RC Beam (25 cm x 25 cm) | Beam | 32MPa | Concrete Rectangular | 250 | 250 | 625 | 6975 | 0.44 | 1066.51 | G300E | 2951059.09 | 23.16 | G300E | 1055761.36 | 8.28
1169 | Story9 | B58 | 32 MPa RC Beam (25 cm x 25 cm) | Beam | 32MPa | Concrete Rectangular | 250 | 250 | 625 | 6975 | 0.44 | 1066.51 | G300E | 2850238.64 | 22.36 | G300E | 1266913.64 | 9.94
1170 | Story9 | B59 | 32 MPa RC Beam (25 cm x 25 cm) | Beam | 32MPa | Concrete Rectangular | 250 | 250 | 625 | 6975 | 0.44 | 1066.51 | G300E | 2950742.05 | 23.15 | G300E | 1055761.36 | 8.28
1171 | Story9 | B6 | 32 MPa RC Beam (25 cm x 25 cm) | Beam | 32MPa | Concrete Rectangular | 250 | 250 | 625 | 6975 | 0.44 | 1066.51 | G300E | 2849921.59 | 22.36 | G300E | 1266913.64 | 9.94
1172 | Story9 | B60 | 32 MPa RC Beam (25 cm x 25 cm) | Beam | 32MPa | Concrete Rectangular | 250 | 250 | 625 | 6975 | 0.44 | 1066.51 | G300E | 3528081.82 | 27.68 | G300E | 1125115.85 | 8.83
1173 | Story9 | B7 | 32 MPa RC Beam (25 cm x 25 cm) | Beam | 32MPa | Concrete Rectangular | 250 | 250 | 625 | 4575 | 0.29 | 699.54 | G300E | 1971825 | 15.47 | G300E | 748231.45 | 5.87
1174 | Story9 | B8 | 32 MPa RC Beam (25 cm x 25 cm) | Beam | 32MPa | Concrete Rectangular | 250 | 250 | 625 | 6975 | 0.44 | 1066.51 | G300E | 2951059.09 | 23.16 | G300E | 1055761.36 | 8.28
1175 | Story9 | B9 | 32 MPa RC Beam (25 cm x 25 cm) | Beam | 32MPa | Concrete Rectangular | 250 | 250 | 625 | 4575 | 0.29 | 699.54 | G300E | 2000908.93 | 15.7 | G300E | 506763.76 | 3.98

## Columns
| Story | Label | Section | Structural_Element_Type | Material | Cross_Section_Type | Width_(mm) | Depth_(mm) | Area_(cm^2) | Length_(mm) | Volume_(m^3) | Mass_(kg) | Long._Rebar_Material | Long._Rebar_Volume_(mm^3) | Long._Rebar_Mass_(kg) | Tran._Rebar_Material | Tran._Rebar_Volume_(mm^3) | Tran._Rebar_Mass_(kg)
0 | Story1 | C1 | 32 MPa RC Column (55 cm x 55 cm) | Column | 32MPa | Concrete Rectangular | 550 | 550 | 3025 | 3225 | 0.98 | 2386.7 | G300E | 9755625 | 76.55 | G300E | 0 | 0
1 | Story1 | C10 | 32 MPa RC Column (55 cm x 55 cm) | Column | 32MPa | Concrete Rectangular | 550 | 550 | 3025 | 3225 | 0.98 | 2386.7 | G300E | 31355600 | 246.03 | G300E | 0 | 0
2 | Story1 | C11 | 32 MPa RC Column (55 cm x 55 cm) | Column | 32MPa | Concrete Rectangular | 550 | 550 | 3025 | 3225 | 0.98 | 2386.7 | G300E | 66051225 | 518.26 | G300E | 0 | 0
3 | Story1 | C12 | 32 MPa RC Column (55 cm x 55 cm) | Column | 32MPa | Concrete Rectangular | 550 | 550 | 3025 | 3225 | 0.98 | 2386.7 | G300E | 11985175 | 94.04 | G300E | 0 | 0
4 | Story1 | C13 | 32 MPa RC Column (55 cm x 55 cm) | Column | 32MPa | Concrete Rectangular | 550 | 550 | 3025 | 3225 | 0.98 | 2386.7 | G300E | 13585850 | 106.6 | G300E | 0 | 0
5 | Story1 | C14 | 32 MPa RC Column (55 cm x 55 cm) | Column | 32MPa | Concrete Rectangular | 550 | 550 | 3025 | 3225 | 0.98 | 2386.7 | G300E | 42610850 | 334.34 | G300E | 0 | 0
6 | Story1 | C17 | 32 MPa RC Column (55 cm x 55 cm) | Column | 32MPa | Concrete Rectangular | 550 | 550 | 3025 | 3225 | 0.98 | 2386.7 | G300E | 42615150 | 334.37 | G300E | 0 | 0
7 | Story1 | C18 | 32 MPa RC Column (55 cm x 55 cm) | Column | 32MPa | Concrete Rectangular | 550 | 550 | 3025 | 3225 | 0.98 | 2386.7 | G300E | 13589075 | 106.62 | G300E | 0 | 0
8 | Story1 | C19 | 32 MPa RC Column (55 cm x 55 cm) | Column | 32MPa | Concrete Rectangular | 550 | 550 | 3025 | 3225 | 0.98 | 2386.7 | G300E | 13585850 | 106.6 | G300E | 0 | 0
9 | Story1 | C2 | 32 MPa RC Column (55 cm x 55 cm) | Column | 32MPa | Concrete Rectangular | 550 | 550 | 3025 | 3225 | 0.98 | 2386.7 | G300E | 16178750 | 126.94 | G300E | 0 | 0
10 | Story1 | C20 | 32 MPa RC Column (55 cm x 55 cm) | Column | 32MPa | Concrete Rectangular | 550 | 550 | 3025 | 3225 | 0.98 | 2386.7 | G300E | 42613000 | 334.36 | G300E | 0 | 0
11 | Story1 | C23 | 32 MPa RC Column (55 cm x 55 cm) | Column | 32MPa | Concrete Rectangular | 550 | 550 | 3025 | 3225 | 0.98 | 2386.7 | G300E | 42618375 | 334.4 | G300E | 0 | 0
12 | Story1 | C24 | 32 MPa RC Column (55 cm x 55 cm) | Column | 32MPa | Concrete Rectangular | 550 | 550 | 3025 | 3225 | 0.98 | 2386.7 | G300E | 13589075 | 106.62 | G300E | 0 | 0
13 | Story1 | C25 | 32 MPa RC Column (55 cm x 55 cm) | Column | 32MPa | Concrete Rectangular | 550 | 550 | 3025 | 3225 | 0.98 | 2386.7 | G300E | 11984100 | 94.03 | G300E | 0 | 0
14 | Story1 | C26 | 32 MPa RC Column (55 cm x 55 cm) | Column | 32MPa | Concrete Rectangular | 550 | 550 | 3025 | 3225 | 0.98 | 2386.7 | G300E | 66053375 | 518.28 | G300E | 0 | 0
15 | Story1 | C27 | 32 MPa RC Column (55 cm x 55 cm) | Column | 32MPa | Concrete Rectangular | 550 | 550 | 3025 | 3225 | 0.98 | 2386.7 | G300E | 31433000 | 246.63 | G300E | 0 | 0
16 | Story1 | C28 | 32 MPa RC Column (55 cm x 55 cm) | Column | 32MPa | Concrete Rectangular | 550 | 550 | 3025 | 3225 | 0.98 | 2386.7 | G300E | 31434075 | 246.64 | G300E | 0 | 0
17 | Story1 | C29 | 32 MPa RC Column (55 cm x 55 cm) | Column | 32MPa | Concrete Rectangular | 550 | 550 | 3025 | 3225 | 0.98 | 2386.7 | G300E | 66054450 | 518.29 | G300E | 0 | 0
18 | Story1 | C3 | 32 MPa RC Column (55 cm x 55 cm) | Column | 32MPa | Concrete Rectangular | 550 | 550 | 3025 | 3225 | 0.98 | 2386.7 | G300E | 14074975 | 110.44 | G300E | 0 | 0
19 | Story1 | C30 | 32 MPa RC Column (55 cm x 55 cm) | Column | 32MPa | Concrete Rectangular | 550 | 550 | 3025 | 3225 | 0.98 | 2386.7 | G300E | 11985175 | 94.04 | G300E | 0 | 0
20 | Story1 | C31 | 32 MPa RC Column (55 cm x 55 cm) | Column | 32MPa | Concrete Rectangular | 550 | 550 | 3025 | 3225 | 0.98 | 2386.7 | G300E | 9755625 | 76.55 | G300E | 0 | 0
21 | Story1 | C32 | 32 MPa RC Column (55 cm x 55 cm) | Column | 32MPa | Concrete Rectangular | 550 | 550 | 3025 | 3225 | 0.98 | 2386.7 | G300E | 16146500 | 126.69 | G300E | 0 | 0
22 | Story1 | C33 | 32 MPa RC Column (55 cm x 55 cm) | Column | 32MPa | Concrete Rectangular | 550 | 550 | 3025 | 3225 | 0.98 | 2386.7 | G300E | 14150225 | 111.03 | G300E | 0 | 0
23 | Story1 | C34 | 32 MPa RC Column (55 cm x 55 cm) | Column | 32MPa | Concrete Rectangular | 550 | 550 | 3025 | 3225 | 0.98 | 2386.7 | G300E | 14151300 | 111.04 | G300E | 0 | 0
24 | Story1 | C35 | 32 MPa RC Column (55 cm x 55 cm) | Column | 32MPa | Concrete Rectangular | 550 | 550 | 3025 | 3225 | 0.98 | 2386.7 | G300E | 16146500 | 126.69 | G300E | 0 | 0
25 | Story1 | C36 | 32 MPa RC Column (55 cm x 55 cm) | Column | 32MPa | Concrete Rectangular | 550 | 550 | 3025 | 3225 | 0.98 | 2386.7 | G300E | 9755625 | 76.55 | G300E | 0 | 0
26 | Story1 | C4 | 32 MPa RC Column (55 cm x 55 cm) | Column | 32MPa | Concrete Rectangular | 550 | 550 | 3025 | 3225 | 0.98 | 2386.7 | G300E | 14134100 | 110.9 | G300E | 0 | 0
27 | Story1 | C5 | 32 MPa RC Column (55 cm x 55 cm) | Column | 32MPa | Concrete Rectangular | 550 | 550 | 3025 | 3225 | 0.98 | 2386.7 | G300E | 16144350 | 126.67 | G300E | 0 | 0
28 | Story1 | C6 | 32 MPa RC Column (55 cm x 55 cm) | Column | 32MPa | Concrete Rectangular | 550 | 550 | 3025 | 3225 | 0.98 | 2386.7 | G300E | 9755625 | 76.55 | G300E | 0 | 0
29 | Story1 | C7 | 32 MPa RC Column (55 cm x 55 cm) | Column | 32MPa | Concrete Rectangular | 550 | 550 | 3025 | 3225 | 0.98 | 2386.7 | G300E | 11981950 | 94.01 | G300E | 0 | 0
30 | Story1 | C8 | 32 MPa RC Column (55 cm x 55 cm) | Column | 32MPa | Concrete Rectangular | 550 | 550 | 3025 | 3225 | 0.98 | 2386.7 | G300E | 66022200 | 518.03 | G300E | 0 | 0
31 | Story1 | C9 | 32 MPa RC Column (55 cm x 55 cm) | Column | 32MPa | Concrete Rectangular | 550 | 550 | 3025 | 3225 | 0.98 | 2386.7 | G300E | 31607150 | 248 | G300E | 0 | 0
32 | Story10 | C1 | 32 MPa RC Column (40 cm x 40 cm) | Column | 32MPa | Concrete Rectangular | 400 | 400 | 1600 | 3200 | 0.51 | 1252.6 | G300E | 15331200 | 120.29 | G300E | 0 | 0
33 | Story10 | C10 | 32 MPa RC Column (40 cm x 40 cm) | Column | 32MPa | Concrete Rectangular | 400 | 400 | 1600 | 3200 | 0.51 | 1252.6 | G300E | 5120000 | 40.17 | G300E | 0 | 0
34 | Story10 | C11 | 32 MPa RC Column (40 cm x 40 cm) | Column | 32MPa | Concrete Rectangular | 400 | 400 | 1600 | 3200 | 0.51 | 1252.6 | G300E | 31287466.67 | 245.49 | G300E | 0 | 0
35 | Story10 | C12 | 32 MPa RC Column (40 cm x 40 cm) | Column | 32MPa | Concrete Rectangular | 400 | 400 | 1600 | 3200 | 0.51 | 1252.6 | G300E | 11652266.67 | 91.43 | G300E | 0 | 0
36 | Story10 | C13 | 32 MPa RC Column (40 cm x 40 cm) | Column | 32MPa | Concrete Rectangular | 400 | 400 | 1600 | 3200 | 0.51 | 1252.6 | G300E | 14734933.33 | 115.62 | G300E | 0 | 0
37 | Story10 | C14 | 32 MPa RC Column (40 cm x 40 cm) | Column | 32MPa | Concrete Rectangular | 400 | 400 | 1600 | 3200 | 0.51 | 1252.6 | G300E | 5120000 | 40.17 | G300E | 0 | 0
38 | Story10 | C17 | 32 MPa RC Column (40 cm x 40 cm) | Column | 32MPa | Concrete Rectangular | 400 | 400 | 1600 | 3200 | 0.51 | 1252.6 | G300E | 5120000 | 40.17 | G300E | 0 | 0
39 | Story10 | C18 | 32 MPa RC Column (40 cm x 40 cm) | Column | 32MPa | Concrete Rectangular | 400 | 400 | 1600 | 3200 | 0.51 | 1252.6 | G300E | 14737066.67 | 115.63 | G300E | 0 | 0
40 | Story10 | C19 | 32 MPa RC Column (40 cm x 40 cm) | Column | 32MPa | Concrete Rectangular | 400 | 400 | 1600 | 3200 | 0.51 | 1252.6 | G300E | 14734933.33 | 115.62 | G300E | 0 | 0
41 | Story10 | C2 | 32 MPa RC Column (40 cm x 40 cm) | Column | 32MPa | Concrete Rectangular | 400 | 400 | 1600 | 3200 | 0.51 | 1252.6 | G300E | 9861333.33 | 77.38 | G300E | 0 | 0
42 | Story10 | C20 | 32 MPa RC Column (40 cm x 40 cm) | Column | 32MPa | Concrete Rectangular | 400 | 400 | 1600 | 3200 | 0.51 | 1252.6 | G300E | 5120000 | 40.17 | G300E | 0 | 0
43 | Story10 | C23 | 32 MPa RC Column (40 cm x 40 cm) | Column | 32MPa | Concrete Rectangular | 400 | 400 | 1600 | 3200 | 0.51 | 1252.6 | G300E | 5120000 | 40.17 | G300E | 0 | 0
44 | Story10 | C24 | 32 MPa RC Column (40 cm x 40 cm) | Column | 32MPa | Concrete Rectangular | 400 | 400 | 1600 | 3200 | 0.51 | 1252.6 | G300E | 14737066.67 | 115.63 | G300E | 0 | 0
45 | Story10 | C25 | 32 MPa RC Column (40 cm x 40 cm) | Column | 32MPa | Concrete Rectangular | 400 | 400 | 1600 | 3200 | 0.51 | 1252.6 | G300E | 11651200 | 91.42 | G300E | 0 | 0
46 | Story10 | C26 | 32 MPa RC Column (40 cm x 40 cm) | Column | 32MPa | Concrete Rectangular | 400 | 400 | 1600 | 3200 | 0.51 | 1252.6 | G300E | 31288533.33 | 245.5 | G300E | 0 | 0
47 | Story10 | C27 | 32 MPa RC Column (40 cm x 40 cm) | Column | 32MPa | Concrete Rectangular | 400 | 400 | 1600 | 3200 | 0.51 | 1252.6 | G300E | 5120000 | 40.17 | G300E | 0 | 0
48 | Story10 | C28 | 32 MPa RC Column (40 cm x 40 cm) | Column | 32MPa | Concrete Rectangular | 400 | 400 | 1600 | 3200 | 0.51 | 1252.6 | G300E | 5120000 | 40.17 | G300E | 0 | 0
49 | Story10 | C29 | 32 MPa RC Column (40 cm x 40 cm) | Column | 32MPa | Concrete Rectangular | 400 | 400 | 1600 | 3200 | 0.51 | 1252.6 | G300E | 31288533.33 | 245.5 | G300E | 0 | 0
50 | Story10 | C3 | 32 MPa RC Column (40 cm x 40 cm) | Column | 32MPa | Concrete Rectangular | 400 | 400 | 1600 | 3200 | 0.51 | 1252.6 | G300E | 10356266.67 | 81.26 | G300E | 0 | 0
51 | Story10 | C30 | 32 MPa RC Column (40 cm x 40 cm) | Column | 32MPa | Concrete Rectangular | 400 | 400 | 1600 | 3200 | 0.51 | 1252.6 | G300E | 11652266.67 | 91.43 | G300E | 0 | 0
52 | Story10 | C31 | 32 MPa RC Column (40 cm x 40 cm) | Column | 32MPa | Concrete Rectangular | 400 | 400 | 1600 | 3200 | 0.51 | 1252.6 | G300E | 15326933.33 | 120.26 | G300E | 0 | 0
53 | Story10 | C32 | 32 MPa RC Column (40 cm x 40 cm) | Column | 32MPa | Concrete Rectangular | 400 | 400 | 1600 | 3200 | 0.51 | 1252.6 | G300E | 9851733.33 | 77.3 | G300E | 0 | 0
54 | Story10 | C33 | 32 MPa RC Column (40 cm x 40 cm) | Column | 32MPa | Concrete Rectangular | 400 | 400 | 1600 | 3200 | 0.51 | 1252.6 | G300E | 10297600 | 80.8 | G300E | 0 | 0
55 | Story10 | C34 | 32 MPa RC Column (40 cm x 40 cm) | Column | 32MPa | Concrete Rectangular | 400 | 400 | 1600 | 3200 | 0.51 | 1252.6 | G300E | 10298666.67 | 80.81 | G300E | 0 | 0
56 | Story10 | C35 | 32 MPa RC Column (40 cm x 40 cm) | Column | 32MPa | Concrete Rectangular | 400 | 400 | 1600 | 3200 | 0.51 | 1252.6 | G300E | 9852800 | 77.31 | G300E | 0 | 0
57 | Story10 | C36 | 32 MPa RC Column (40 cm x 40 cm) | Column | 32MPa | Concrete Rectangular | 400 | 400 | 1600 | 3200 | 0.51 | 1252.6 | G300E | 15329066.67 | 120.28 | G300E | 0 | 0
58 | Story10 | C4 | 32 MPa RC Column (40 cm x 40 cm) | Column | 32MPa | Concrete Rectangular | 400 | 400 | 1600 | 3200 | 0.51 | 1252.6 | G300E | 10290133.33 | 80.74 | G300E | 0 | 0
59 | Story10 | C5 | 32 MPa RC Column (40 cm x 40 cm) | Column | 32MPa | Concrete Rectangular | 400 | 400 | 1600 | 3200 | 0.51 | 1252.6 | G300E | 9848533.33 | 77.28 | G300E | 0 | 0
60 | Story10 | C6 | 32 MPa RC Column (40 cm x 40 cm) | Column | 32MPa | Concrete Rectangular | 400 | 400 | 1600 | 3200 | 0.51 | 1252.6 | G300E | 15326933.33 | 120.26 | G300E | 0 | 0
61 | Story10 | C7 | 32 MPa RC Column (40 cm x 40 cm) | Column | 32MPa | Concrete Rectangular | 400 | 400 | 1600 | 3200 | 0.51 | 1252.6 | G300E | 11651200 | 91.42 | G300E | 0 | 0
62 | Story10 | C8 | 32 MPa RC Column (40 cm x 40 cm) | Column | 32MPa | Concrete Rectangular | 400 | 400 | 1600 | 3200 | 0.51 | 1252.6 | G300E | 31274666.67 | 245.39 | G300E | 0 | 0
63 | Story10 | C9 | 32 MPa RC Column (40 cm x 40 cm) | Column | 32MPa | Concrete Rectangular | 400 | 400 | 1600 | 3200 | 0.51 | 1252.6 | G300E | 5120000 | 40.17 | G300E | 0 | 0
64 | Story11 | C1 | 32 MPa RC Column (37.5 cm x 37.5 cm) | Column | 32MPa | Concrete Rectangular | 375 | 375 | 1406.3 | 3200 | 0.45 | 1100.92 | G300E | 4499200 | 35.3 | G300E | 0 | 0
65 | Story11 | C10 | 32 MPa RC Column (37.5 cm x 37.5 cm) | Column | 32MPa | Concrete Rectangular | 375 | 375 | 1406.3 | 3200 | 0.45 | 1100.92 | G300E | 4499200 | 35.3 | G300E | 0 | 0
66 | Story11 | C11 | 32 MPa RC Column (37.5 cm x 37.5 cm) | Column | 32MPa | Concrete Rectangular | 375 | 375 | 1406.3 | 3200 | 0.45 | 1100.92 | G300E | 30184533.33 | 236.84 | G300E | 0 | 0
67 | Story11 | C12 | 32 MPa RC Column (37.5 cm x 37.5 cm) | Column | 32MPa | Concrete Rectangular | 375 | 375 | 1406.3 | 3200 | 0.45 | 1100.92 | G300E | 4499200 | 35.3 | G300E | 0 | 0
68 | Story11 | C13 | 32 MPa RC Column (37.5 cm x 37.5 cm) | Column | 32MPa | Concrete Rectangular | 375 | 375 | 1406.3 | 3200 | 0.45 | 1100.92 | G300E | 4499200 | 35.3 | G300E | 0 | 0
69 | Story11 | C14 | 32 MPa RC Column (37.5 cm x 37.5 cm) | Column | 32MPa | Concrete Rectangular | 375 | 375 | 1406.3 | 3200 | 0.45 | 1100.92 | G300E | 5060266.67 | 39.7 | G300E | 0 | 0
70 | Story11 | C17 | 32 MPa RC Column (37.5 cm x 37.5 cm) | Column | 32MPa | Concrete Rectangular | 375 | 375 | 1406.3 | 3200 | 0.45 | 1100.92 | G300E | 5063466.67 | 39.73 | G300E | 0 | 0
71 | Story11 | C18 | 32 MPa RC Column (37.5 cm x 37.5 cm) | Column | 32MPa | Concrete Rectangular | 375 | 375 | 1406.3 | 3200 | 0.45 | 1100.92 | G300E | 4499200 | 35.3 | G300E | 0 | 0
72 | Story11 | C19 | 32 MPa RC Column (37.5 cm x 37.5 cm) | Column | 32MPa | Concrete Rectangular | 375 | 375 | 1406.3 | 3200 | 0.45 | 1100.92 | G300E | 4499200 | 35.3 | G300E | 0 | 0
73 | Story11 | C2 | 32 MPa RC Column (37.5 cm x 37.5 cm) | Column | 32MPa | Concrete Rectangular | 375 | 375 | 1406.3 | 3200 | 0.45 | 1100.92 | G300E | 4499200 | 35.3 | G300E | 0 | 0
74 | Story11 | C20 | 32 MPa RC Column (37.5 cm x 37.5 cm) | Column | 32MPa | Concrete Rectangular | 375 | 375 | 1406.3 | 3200 | 0.45 | 1100.92 | G300E | 5061333.33 | 39.71 | G300E | 0 | 0
75 | Story11 | C23 | 32 MPa RC Column (37.5 cm x 37.5 cm) | Column | 32MPa | Concrete Rectangular | 375 | 375 | 1406.3 | 3200 | 0.45 | 1100.92 | G300E | 5063466.67 | 39.73 | G300E | 0 | 0
76 | Story11 | C24 | 32 MPa RC Column (37.5 cm x 37.5 cm) | Column | 32MPa | Concrete Rectangular | 375 | 375 | 1406.3 | 3200 | 0.45 | 1100.92 | G300E | 4499200 | 35.3 | G300E | 0 | 0
77 | Story11 | C25 | 32 MPa RC Column (37.5 cm x 37.5 cm) | Column | 32MPa | Concrete Rectangular | 375 | 375 | 1406.3 | 3200 | 0.45 | 1100.92 | G300E | 4499200 | 35.3 | G300E | 0 | 0
78 | Story11 | C26 | 32 MPa RC Column (37.5 cm x 37.5 cm) | Column | 32MPa | Concrete Rectangular | 375 | 375 | 1406.3 | 3200 | 0.45 | 1100.92 | G300E | 30184533.33 | 236.84 | G300E | 0 | 0
79 | Story11 | C27 | 32 MPa RC Column (37.5 cm x 37.5 cm) | Column | 32MPa | Concrete Rectangular | 375 | 375 | 1406.3 | 3200 | 0.45 | 1100.92 | G300E | 4499200 | 35.3 | G300E | 0 | 0
80 | Story11 | C28 | 32 MPa RC Column (37.5 cm x 37.5 cm) | Column | 32MPa | Concrete Rectangular | 375 | 375 | 1406.3 | 3200 | 0.45 | 1100.92 | G300E | 4499200 | 35.3 | G300E | 0 | 0
81 | Story11 | C29 | 32 MPa RC Column (37.5 cm x 37.5 cm) | Column | 32MPa | Concrete Rectangular | 375 | 375 | 1406.3 | 3200 | 0.45 | 1100.92 | G300E | 30184533.33 | 236.84 | G300E | 0 | 0
82 | Story11 | C3 | 32 MPa RC Column (37.5 cm x 37.5 cm) | Column | 32MPa | Concrete Rectangular | 375 | 375 | 1406.3 | 3200 | 0.45 | 1100.92 | G300E | 4499200 | 35.3 | G300E | 0 | 0
83 | Story11 | C30 | 32 MPa RC Column (37.5 cm x 37.5 cm) | Column | 32MPa | Concrete Rectangular | 375 | 375 | 1406.3 | 3200 | 0.45 | 1100.92 | G300E | 4499200 | 35.3 | G300E | 0 | 0
84 | Story11 | C31 | 32 MPa RC Column (37.5 cm x 37.5 cm) | Column | 32MPa | Concrete Rectangular | 375 | 375 | 1406.3 | 3200 | 0.45 | 1100.92 | G300E | 4499200 | 35.3 | G300E | 0 | 0
85 | Story11 | C32 | 32 MPa RC Column (37.5 cm x 37.5 cm) | Column | 32MPa | Concrete Rectangular | 375 | 375 | 1406.3 | 3200 | 0.45 | 1100.92 | G300E | 4499200 | 35.3 | G300E | 0 | 0
86 | Story11 | C33 | 32 MPa RC Column (37.5 cm x 37.5 cm) | Column | 32MPa | Concrete Rectangular | 375 | 375 | 1406.3 | 3200 | 0.45 | 1100.92 | G300E | 4499200 | 35.3 | G300E | 0 | 0
87 | Story11 | C34 | 32 MPa RC Column (37.5 cm x 37.5 cm) | Column | 32MPa | Concrete Rectangular | 375 | 375 | 1406.3 | 3200 | 0.45 | 1100.92 | G300E | 4499200 | 35.3 | G300E | 0 | 0
88 | Story11 | C35 | 32 MPa RC Column (37.5 cm x 37.5 cm) | Column | 32MPa | Concrete Rectangular | 375 | 375 | 1406.3 | 3200 | 0.45 | 1100.92 | G300E | 4499200 | 35.3 | G300E | 0 | 0
89 | Story11 | C36 | 32 MPa RC Column (37.5 cm x 37.5 cm) | Column | 32MPa | Concrete Rectangular | 375 | 375 | 1406.3 | 3200 | 0.45 | 1100.92 | G300E | 4499200 | 35.3 | G300E | 0 | 0
90 | Story11 | C4 | 32 MPa RC Column (37.5 cm x 37.5 cm) | Column | 32MPa | Concrete Rectangular | 375 | 375 | 1406.3 | 3200 | 0.45 | 1100.92 | G300E | 4499200 | 35.3 | G300E | 0 | 0
91 | Story11 | C5 | 32 MPa RC Column (37.5 cm x 37.5 cm) | Column | 32MPa | Concrete Rectangular | 375 | 375 | 1406.3 | 3200 | 0.45 | 1100.92 | G300E | 4499200 | 35.3 | G300E | 0 | 0
92 | Story11 | C6 | 32 MPa RC Column (37.5 cm x 37.5 cm) | Column | 32MPa | Concrete Rectangular | 375 | 375 | 1406.3 | 3200 | 0.45 | 1100.92 | G300E | 4499200 | 35.3 | G300E | 0 | 0
93 | Story11 | C7 | 32 MPa RC Column (37.5 cm x 37.5 cm) | Column | 32MPa | Concrete Rectangular | 375 | 375 | 1406.3 | 3200 | 0.45 | 1100.92 | G300E | 4499200 | 35.3 | G300E | 0 | 0
94 | Story11 | C8 | 32 MPa RC Column (37.5 cm x 37.5 cm) | Column | 32MPa | Concrete Rectangular | 375 | 375 | 1406.3 | 3200 | 0.45 | 1100.92 | G300E | 30173866.67 | 236.76 | G300E | 0 | 0
95 | Story11 | C9 | 32 MPa RC Column (37.5 cm x 37.5 cm) | Column | 32MPa | Concrete Rectangular | 375 | 375 | 1406.3 | 3200 | 0.45 | 1100.92 | G300E | 4499200 | 35.3 | G300E | 0 | 0
96 | Story11 | D1 | 32 MPa RC Column (45 cm x 45 cm) | Column | 32MPa | Concrete Rectangular | 450 | 450 | 2025 | 8005.6 | 1.62 | 3966.08 | G300E | 16211340 | 127.2 | G300E | 0 | 0
97 | Story11 | D10 | 32 MPa RC Column (45 cm x 45 cm) | Column | 32MPa | Concrete Rectangular | 450 | 450 | 2025 | 5940.5 | 1.2 | 2943 | G300E | 12029512.5 | 94.39 | G300E | 0 | 0
98 | Story11 | D11 | 32 MPa RC Column (45 cm x 45 cm) | Column | 32MPa | Concrete Rectangular | 450 | 450 | 2025 | 5940.5 | 1.2 | 2943 | G300E | 29112905.38 | 228.43 | G300E | 2806886.25 | 22.02
99 | Story11 | D12 | 32 MPa RC Column (45 cm x 45 cm) | Column | 32MPa | Concrete Rectangular | 450 | 450 | 2025 | 5940.5 | 1.2 | 2943 | G300E | 28339155.25 | 222.36 | G300E | 2806886.25 | 22.02
100 | Story11 | D13 | 32 MPa RC Column (45 cm x 45 cm) | Column | 32MPa | Concrete Rectangular | 450 | 450 | 2025 | 5940.5 | 1.2 | 2943 | G300E | 12029512.5 | 94.39 | G300E | 0 | 0
101 | Story11 | D14 | 32 MPa RC Column (45 cm x 45 cm) | Column | 32MPa | Concrete Rectangular | 450 | 450 | 2025 | 5940.5 | 1.2 | 2943 | G300E | 12029512.5 | 94.39 | G300E | 0 | 0
102 | Story11 | D15 | 32 MPa RC Column (45 cm x 45 cm) | Column | 32MPa | Concrete Rectangular | 450 | 450 | 2025 | 8005.6 | 1.62 | 3966.08 | G300E | 16211340 | 127.2 | G300E | 0 | 0
103 | Story11 | D16 | 32 MPa RC Column (45 cm x 45 cm) | Column | 32MPa | Concrete Rectangular | 450 | 450 | 2025 | 8005.6 | 1.62 | 3966.08 | G300E | 40796537.6 | 320.1 | G300E | 3782646 | 29.68
104 | Story11 | D17 | 32 MPa RC Column (45 cm x 45 cm) | Column | 32MPa | Concrete Rectangular | 450 | 450 | 2025 | 8005.6 | 1.62 | 3966.08 | G300E | 48427875.8 | 379.98 | G300E | 0 | 0
105 | Story11 | D18 | 32 MPa RC Column (45 cm x 45 cm) | Column | 32MPa | Concrete Rectangular | 450 | 450 | 2025 | 8005.6 | 1.62 | 3966.08 | G300E | 16211340 | 127.2 | G300E | 0 | 0
106 | Story11 | D19 | 32 MPa RC Column (45 cm x 45 cm) | Column | 32MPa | Concrete Rectangular | 450 | 450 | 2025 | 5940.5 | 1.2 | 2943 | G300E | 12029512.5 | 94.39 | G300E | 0 | 0
107 | Story11 | D2 | 32 MPa RC Column (45 cm x 45 cm) | Column | 32MPa | Concrete Rectangular | 450 | 450 | 2025 | 5940.5 | 1.2 | 2943 | G300E | 12029512.5 | 94.39 | G300E | 0 | 0
108 | Story11 | D20 | 32 MPa RC Column (45 cm x 45 cm) | Column | 32MPa | Concrete Rectangular | 450 | 450 | 2025 | 5940.5 | 1.2 | 2943 | G300E | 12029512.5 | 94.39 | G300E | 0 | 0
109 | Story11 | D21 | 32 MPa RC Column (45 cm x 45 cm) | Column | 32MPa | Concrete Rectangular | 450 | 450 | 2025 | 8005.6 | 1.62 | 3966.08 | G300E | 16211340 | 127.2 | G300E | 0 | 0
110 | Story11 | D22 | 32 MPa RC Column (45 cm x 45 cm) | Column | 32MPa | Concrete Rectangular | 450 | 450 | 2025 | 8005.6 | 1.62 | 3966.08 | G300E | 40806544.6 | 320.18 | G300E | 3782646 | 29.68
111 | Story11 | D23 | 32 MPa RC Column (45 cm x 45 cm) | Column | 32MPa | Concrete Rectangular | 450 | 450 | 2025 | 5940.5 | 1.2 | 2943 | G300E | 12558217 | 98.54 | G300E | 0 | 0
112 | Story11 | D24 | 32 MPa RC Column (45 cm x 45 cm) | Column | 32MPa | Concrete Rectangular | 450 | 450 | 2025 | 5940.5 | 1.2 | 2943 | G300E | 12243370.5 | 96.07 | G300E | 0 | 0
113 | Story11 | D25 | 32 MPa RC Column (45 cm x 45 cm) | Column | 32MPa | Concrete Rectangular | 450 | 450 | 2025 | 8005.6 | 1.62 | 3966.08 | G300E | 48431878.6 | 380.01 | G300E | 0 | 0
114 | Story11 | D26 | 32 MPa RC Column (45 cm x 45 cm) | Column | 32MPa | Concrete Rectangular | 450 | 450 | 2025 | 8005.6 | 1.62 | 3966.08 | G300E | 16211340 | 127.2 | G300E | 0 | 0
115 | Story11 | D27 | 32 MPa RC Column (45 cm x 45 cm) | Column | 32MPa | Concrete Rectangular | 450 | 450 | 2025 | 5940.5 | 1.2 | 2943 | G300E | 12029512.5 | 94.39 | G300E | 0 | 0
116 | Story11 | D28 | 32 MPa RC Column (45 cm x 45 cm) | Column | 32MPa | Concrete Rectangular | 450 | 450 | 2025 | 5940.5 | 1.2 | 2943 | G300E | 12029512.5 | 94.39 | G300E | 0 | 0
117 | Story11 | D29 | 32 MPa RC Column (45 cm x 45 cm) | Column | 32MPa | Concrete Rectangular | 450 | 450 | 2025 | 5940.5 | 1.2 | 2943 | G300E | 12029512.5 | 94.39 | G300E | 0 | 0
118 | Story11 | D3 | 32 MPa RC Column (45 cm x 45 cm) | Column | 32MPa | Concrete Rectangular | 450 | 450 | 2025 | 8005.6 | 1.62 | 3966.08 | G300E | 16211340 | 127.2 | G300E | 0 | 0
119 | Story11 | D30 | 32 MPa RC Column (45 cm x 45 cm) | Column | 32MPa | Concrete Rectangular | 450 | 450 | 2025 | 5940.5 | 1.2 | 2943 | G300E | 12029512.5 | 94.39 | G300E | 0 | 0
120 | Story11 | D31 | 32 MPa RC Column (45 cm x 45 cm) | Column | 32MPa | Concrete Rectangular | 450 | 450 | 2025 | 5940.5 | 1.2 | 2943 | G300E | 12029512.5 | 94.39 | G300E | 0 | 0
121 | Story11 | D32 | 32 MPa RC Column (45 cm x 45 cm) | Column | 32MPa | Concrete Rectangular | 450 | 450 | 2025 | 8005.6 | 1.62 | 3966.08 | G300E | 16211340 | 127.2 | G300E | 0 | 0
122 | Story11 | D33 | 32 MPa RC Column (45 cm x 45 cm) | Column | 32MPa | Concrete Rectangular | 450 | 450 | 2025 | 8005.6 | 1.62 | 3966.08 | G300E | 16211340 | 127.2 | G300E | 0 | 0
123 | Story11 | D34 | 32 MPa RC Column (45 cm x 45 cm) | Column | 32MPa | Concrete Rectangular | 450 | 450 | 2025 | 8005.6 | 1.62 | 3966.08 | G300E | 16211340 | 127.2 | G300E | 0 | 0
124 | Story11 | D35 | 32 MPa RC Column (45 cm x 45 cm) | Column | 32MPa | Concrete Rectangular | 450 | 450 | 2025 | 8005.6 | 1.62 | 3966.08 | G300E | 16211340 | 127.2 | G300E | 0 | 0
125 | Story11 | D36 | 32 MPa RC Column (45 cm x 45 cm) | Column | 32MPa | Concrete Rectangular | 450 | 450 | 2025 | 8005.6 | 1.62 | 3966.08 | G300E | 16211340 | 127.2 | G300E | 0 | 0
126 | Story11 | D37 | 32 MPa RC Column (45 cm x 45 cm) | Column | 32MPa | Concrete Rectangular | 450 | 450 | 2025 | 8005.6 | 1.62 | 3966.08 | G300E | 16211340 | 127.2 | G300E | 0 | 0
127 | Story11 | D38 | 32 MPa RC Column (45 cm x 45 cm) | Column | 32MPa | Concrete Rectangular | 450 | 450 | 2025 | 5940.5 | 1.2 | 2943 | G300E | 12029512.5 | 94.39 | G300E | 0 | 0
128 | Story11 | D39 | 32 MPa RC Column (45 cm x 45 cm) | Column | 32MPa | Concrete Rectangular | 450 | 450 | 2025 | 8005.6 | 1.62 | 3966.08 | G300E | 16211340 | 127.2 | G300E | 0 | 0
129 | Story11 | D4 | 32 MPa RC Column (45 cm x 45 cm) | Column | 32MPa | Concrete Rectangular | 450 | 450 | 2025 | 8005.6 | 1.62 | 3966.08 | G300E | 16211340 | 127.2 | G300E | 0 | 0
130 | Story11 | D40 | 32 MPa RC Column (45 cm x 45 cm) | Column | 32MPa | Concrete Rectangular | 450 | 450 | 2025 | 8005.6 | 1.62 | 3966.08 | G300E | 16211340 | 127.2 | G300E | 0 | 0
131 | Story11 | D41 | 32 MPa RC Column (45 cm x 45 cm) | Column | 32MPa | Concrete Rectangular | 450 | 450 | 2025 | 5940.5 | 1.2 | 2943 | G300E | 12029512.5 | 94.39 | G300E | 0 | 0
132 | Story11 | D42 | 32 MPa RC Column (45 cm x 45 cm) | Column | 32MPa | Concrete Rectangular | 450 | 450 | 2025 | 8005.6 | 1.62 | 3966.08 | G300E | 16211340 | 127.2 | G300E | 0 | 0
133 | Story11 | D43 | 32 MPa RC Column (45 cm x 45 cm) | Column | 32MPa | Concrete Rectangular | 450 | 450 | 2025 | 5940.5 | 1.2 | 2943 | G300E | 12029512.5 | 94.39 | G300E | 0 | 0
134 | Story11 | D44 | 32 MPa RC Column (45 cm x 45 cm) | Column | 32MPa | Concrete Rectangular | 450 | 450 | 2025 | 8005.6 | 1.62 | 3966.08 | G300E | 16211340 | 127.2 | G300E | 0 | 0
135 | Story11 | D45 | 32 MPa RC Column (45 cm x 45 cm) | Column | 32MPa | Concrete Rectangular | 450 | 450 | 2025 | 5940.5 | 1.2 | 2943 | G300E | 12029512.5 | 94.39 | G300E | 0 | 0
136 | Story11 | D46 | 32 MPa RC Column (45 cm x 45 cm) | Column | 32MPa | Concrete Rectangular | 450 | 450 | 2025 | 5940.5 | 1.2 | 2943 | G300E | 12029512.5 | 94.39 | G300E | 0 | 0
137 | Story11 | D47 | 32 MPa RC Column (45 cm x 45 cm) | Column | 32MPa | Concrete Rectangular | 450 | 450 | 2025 | 5940.5 | 1.2 | 2943 | G300E | 12583464.12 | 98.73 | G300E | 0 | 0
138 | Story11 | D48 | 32 MPa RC Column (45 cm x 45 cm) | Column | 32MPa | Concrete Rectangular | 450 | 450 | 2025 | 5940.5 | 1.2 | 2943 | G300E | 12215153.12 | 95.84 | G300E | 0 | 0
139 | Story11 | D49 | 32 MPa RC Column (45 cm x 45 cm) | Column | 32MPa | Concrete Rectangular | 450 | 450 | 2025 | 5940.5 | 1.2 | 2943 | G300E | 12029512.5 | 94.39 | G300E | 0 | 0
140 | Story11 | D5 | 32 MPa RC Column (45 cm x 45 cm) | Column | 32MPa | Concrete Rectangular | 450 | 450 | 2025 | 5940.5 | 1.2 | 2943 | G300E | 12029512.5 | 94.39 | G300E | 0 | 0
141 | Story11 | D50 | 32 MPa RC Column (45 cm x 45 cm) | Column | 32MPa | Concrete Rectangular | 450 | 450 | 2025 | 5940.5 | 1.2 | 2943 | G300E | 12029512.5 | 94.39 | G300E | 0 | 0
142 | Story11 | D51 | 32 MPa RC Column (45 cm x 45 cm) | Column | 32MPa | Concrete Rectangular | 450 | 450 | 2025 | 8005.6 | 1.62 | 3966.08 | G300E | 16211340 | 127.2 | G300E | 0 | 0
143 | Story11 | D52 | 32 MPa RC Column (45 cm x 45 cm) | Column | 32MPa | Concrete Rectangular | 450 | 450 | 2025 | 8005.6 | 1.62 | 3966.08 | G300E | 48427875.8 | 379.98 | G300E | 0 | 0
144 | Story11 | D53 | 32 MPa RC Column (45 cm x 45 cm) | Column | 32MPa | Concrete Rectangular | 450 | 450 | 2025 | 8005.6 | 1.62 | 3966.08 | G300E | 40796537.6 | 320.1 | G300E | 3782646 | 29.68
145 | Story11 | D54 | 32 MPa RC Column (45 cm x 45 cm) | Column | 32MPa | Concrete Rectangular | 450 | 450 | 2025 | 8005.6 | 1.62 | 3966.08 | G300E | 16211340 | 127.2 | G300E | 0 | 0
146 | Story11 | D55 | 32 MPa RC Column (45 cm x 45 cm) | Column | 32MPa | Concrete Rectangular | 450 | 450 | 2025 | 5940.5 | 1.2 | 2943 | G300E | 12029512.5 | 94.39 | G300E | 0 | 0
147 | Story11 | D56 | 32 MPa RC Column (45 cm x 45 cm) | Column | 32MPa | Concrete Rectangular | 450 | 450 | 2025 | 5940.5 | 1.2 | 2943 | G300E | 12029512.5 | 94.39 | G300E | 0 | 0
148 | Story11 | D57 | 32 MPa RC Column (45 cm x 45 cm) | Column | 32MPa | Concrete Rectangular | 450 | 450 | 2025 | 8005.6 | 1.62 | 3966.08 | G300E | 16211340 | 127.2 | G300E | 0 | 0
149 | Story11 | D58 | 32 MPa RC Column (45 cm x 45 cm) | Column | 32MPa | Concrete Rectangular | 450 | 450 | 2025 | 8005.6 | 1.62 | 3966.08 | G300E | 48431878.6 | 380.01 | G300E | 0 | 0
150 | Story11 | D59 | 32 MPa RC Column (45 cm x 45 cm) | Column | 32MPa | Concrete Rectangular | 450 | 450 | 2025 | 5940.5 | 1.2 | 2943 | G300E | 29062411.12 | 228.03 | G300E | 2806886.25 | 22.02
151 | Story11 | D6 | 32 MPa RC Column (45 cm x 45 cm) | Column | 32MPa | Concrete Rectangular | 450 | 450 | 2025 | 8005.6 | 1.62 | 3966.08 | G300E | 16211340 | 127.2 | G300E | 0 | 0
152 | Story11 | D60 | 32 MPa RC Column (45 cm x 45 cm) | Column | 32MPa | Concrete Rectangular | 450 | 450 | 2025 | 5940.5 | 1.2 | 2943 | G300E | 28400045.38 | 222.84 | G300E | 2806886.25 | 22.02
153 | Story11 | D61 | 32 MPa RC Column (45 cm x 45 cm) | Column | 32MPa | Concrete Rectangular | 450 | 450 | 2025 | 8005.6 | 1.62 | 3966.08 | G300E | 40802541.8 | 320.15 | G300E | 3782646 | 29.68
154 | Story11 | D62 | 32 MPa RC Column (45 cm x 45 cm) | Column | 32MPa | Concrete Rectangular | 450 | 450 | 2025 | 8005.6 | 1.62 | 3966.08 | G300E | 16211340 | 127.2 | G300E | 0 | 0
155 | Story11 | D63 | 32 MPa RC Column (45 cm x 45 cm) | Column | 32MPa | Concrete Rectangular | 450 | 450 | 2025 | 5940.5 | 1.2 | 2943 | G300E | 12029512.5 | 94.39 | G300E | 0 | 0
156 | Story11 | D64 | 32 MPa RC Column (45 cm x 45 cm) | Column | 32MPa | Concrete Rectangular | 450 | 450 | 2025 | 5940.5 | 1.2 | 2943 | G300E | 12029512.5 | 94.39 | G300E | 0 | 0
157 | Story11 | D65 | 32 MPa RC Column (45 cm x 45 cm) | Column | 32MPa | Concrete Rectangular | 450 | 450 | 2025 | 5940.5 | 1.2 | 2943 | G300E | 12029512.5 | 94.39 | G300E | 0 | 0
158 | Story11 | D66 | 32 MPa RC Column (45 cm x 45 cm) | Column | 32MPa | Concrete Rectangular | 450 | 450 | 2025 | 5940.5 | 1.2 | 2943 | G300E | 12029512.5 | 94.39 | G300E | 0 | 0
159 | Story11 | D67 | 32 MPa RC Column (45 cm x 45 cm) | Column | 32MPa | Concrete Rectangular | 450 | 450 | 2025 | 5940.5 | 1.2 | 2943 | G300E | 12029512.5 | 94.39 | G300E | 0 | 0
160 | Story11 | D68 | 32 MPa RC Column (45 cm x 45 cm) | Column | 32MPa | Concrete Rectangular | 450 | 450 | 2025 | 8005.6 | 1.62 | 3966.08 | G300E | 16211340 | 127.2 | G300E | 0 | 0
161 | Story11 | D69 | 32 MPa RC Column (45 cm x 45 cm) | Column | 32MPa | Concrete Rectangular | 450 | 450 | 2025 | 8005.6 | 1.62 | 3966.08 | G300E | 16211340 | 127.2 | G300E | 0 | 0
162 | Story11 | D7 | 32 MPa RC Column (45 cm x 45 cm) | Column | 32MPa | Concrete Rectangular | 450 | 450 | 2025 | 5940.5 | 1.2 | 2943 | G300E | 12029512.5 | 94.39 | G300E | 0 | 0
163 | Story11 | D70 | 32 MPa RC Column (45 cm x 45 cm) | Column | 32MPa | Concrete Rectangular | 450 | 450 | 2025 | 8005.6 | 1.62 | 3966.08 | G300E | 16211340 | 127.2 | G300E | 0 | 0
164 | Story11 | D71 | 32 MPa RC Column (45 cm x 45 cm) | Column | 32MPa | Concrete Rectangular | 450 | 450 | 2025 | 8005.6 | 1.62 | 3966.08 | G300E | 16211340 | 127.2 | G300E | 0 | 0
165 | Story11 | D72 | 32 MPa RC Column (45 cm x 45 cm) | Column | 32MPa | Concrete Rectangular | 450 | 450 | 2025 | 8005.6 | 1.62 | 3966.08 | G300E | 16211340 | 127.2 | G300E | 0 | 0
166 | Story11 | D8 | 32 MPa RC Column (45 cm x 45 cm) | Column | 32MPa | Concrete Rectangular | 450 | 450 | 2025 | 8005.6 | 1.62 | 3966.08 | G300E | 16211340 | 127.2 | G300E | 0 | 0
167 | Story11 | D9 | 32 MPa RC Column (45 cm x 45 cm) | Column | 32MPa | Concrete Rectangular | 450 | 450 | 2025 | 5940.5 | 1.2 | 2943 | G300E | 12029512.5 | 94.39 | G300E | 0 | 0
168 | Story12 | C1 | 32 MPa RC Column (37.5 cm x 37.5 cm) | Column | 32MPa | Concrete Rectangular | 375 | 375 | 1406.3 | 3200 | 0.45 | 1100.92 | G300E | 4499200 | 35.3 | G300E | 0 | 0
169 | Story12 | C10 | 32 MPa RC Column (37.5 cm x 37.5 cm) | Column | 32MPa | Concrete Rectangular | 375 | 375 | 1406.3 | 3200 | 0.45 | 1100.92 | G300E | 15385600 | 120.72 | G300E | 0 | 0
170 | Story12 | C11 | 32 MPa RC Column (37.5 cm x 37.5 cm) | Column | 32MPa | Concrete Rectangular | 375 | 375 | 1406.3 | 3200 | 0.45 | 1100.92 | G300E | 22876800 | 179.5 | G300E | 0 | 0
171 | Story12 | C12 | 32 MPa RC Column (37.5 cm x 37.5 cm) | Column | 32MPa | Concrete Rectangular | 375 | 375 | 1406.3 | 3200 | 0.45 | 1100.92 | G300E | 9291733.33 | 72.91 | G300E | 0 | 0
172 | Story12 | C13 | 32 MPa RC Column (37.5 cm x 37.5 cm) | Column | 32MPa | Concrete Rectangular | 375 | 375 | 1406.3 | 3200 | 0.45 | 1100.92 | G300E | 7537066.67 | 59.14 | G300E | 0 | 0
173 | Story12 | C14 | 32 MPa RC Column (37.5 cm x 37.5 cm) | Column | 32MPa | Concrete Rectangular | 375 | 375 | 1406.3 | 3200 | 0.45 | 1100.92 | G300E | 22608000 | 177.39 | G300E | 0 | 0
174 | Story12 | C17 | 32 MPa RC Column (37.5 cm x 37.5 cm) | Column | 32MPa | Concrete Rectangular | 375 | 375 | 1406.3 | 3200 | 0.45 | 1100.92 | G300E | 22612266.67 | 177.42 | G300E | 0 | 0
175 | Story12 | C18 | 32 MPa RC Column (37.5 cm x 37.5 cm) | Column | 32MPa | Concrete Rectangular | 375 | 375 | 1406.3 | 3200 | 0.45 | 1100.92 | G300E | 7607466.67 | 59.69 | G300E | 0 | 0
176 | Story12 | C19 | 32 MPa RC Column (37.5 cm x 37.5 cm) | Column | 32MPa | Concrete Rectangular | 375 | 375 | 1406.3 | 3200 | 0.45 | 1100.92 | G300E | 7857066.67 | 61.65 | G300E | 0 | 0
177 | Story12 | C2 | 32 MPa RC Column (37.5 cm x 37.5 cm) | Column | 32MPa | Concrete Rectangular | 375 | 375 | 1406.3 | 3200 | 0.45 | 1100.92 | G300E | 11066666.67 | 86.83 | G300E | 0 | 0
178 | Story12 | C20 | 32 MPa RC Column (37.5 cm x 37.5 cm) | Column | 32MPa | Concrete Rectangular | 375 | 375 | 1406.3 | 3200 | 0.45 | 1100.92 | G300E | 22613333.33 | 177.43 | G300E | 0 | 0
179 | Story12 | C23 | 32 MPa RC Column (37.5 cm x 37.5 cm) | Column | 32MPa | Concrete Rectangular | 375 | 375 | 1406.3 | 3200 | 0.45 | 1100.92 | G300E | 22615466.67 | 177.45 | G300E | 0 | 0
180 | Story12 | C24 | 32 MPa RC Column (37.5 cm x 37.5 cm) | Column | 32MPa | Concrete Rectangular | 375 | 375 | 1406.3 | 3200 | 0.45 | 1100.92 | G300E | 7797333.33 | 61.18 | G300E | 0 | 0
181 | Story12 | C25 | 32 MPa RC Column (37.5 cm x 37.5 cm) | Column | 32MPa | Concrete Rectangular | 375 | 375 | 1406.3 | 3200 | 0.45 | 1100.92 | G300E | 9306666.67 | 73.02 | G300E | 0 | 0
182 | Story12 | C26 | 32 MPa RC Column (37.5 cm x 37.5 cm) | Column | 32MPa | Concrete Rectangular | 375 | 375 | 1406.3 | 3200 | 0.45 | 1100.92 | G300E | 22876800 | 179.5 | G300E | 0 | 0
183 | Story12 | C27 | 32 MPa RC Column (37.5 cm x 37.5 cm) | Column | 32MPa | Concrete Rectangular | 375 | 375 | 1406.3 | 3200 | 0.45 | 1100.92 | G300E | 15436800 | 121.12 | G300E | 0 | 0
184 | Story12 | C28 | 32 MPa RC Column (37.5 cm x 37.5 cm) | Column | 32MPa | Concrete Rectangular | 375 | 375 | 1406.3 | 3200 | 0.45 | 1100.92 | G300E | 15436800 | 121.12 | G300E | 0 | 0
185 | Story12 | C29 | 32 MPa RC Column (37.5 cm x 37.5 cm) | Column | 32MPa | Concrete Rectangular | 375 | 375 | 1406.3 | 3200 | 0.45 | 1100.92 | G300E | 22876800 | 179.5 | G300E | 0 | 0
186 | Story12 | C3 | 32 MPa RC Column (37.5 cm x 37.5 cm) | Column | 32MPa | Concrete Rectangular | 375 | 375 | 1406.3 | 3200 | 0.45 | 1100.92 | G300E | 4499200 | 35.3 | G300E | 0 | 0
187 | Story12 | C30 | 32 MPa RC Column (37.5 cm x 37.5 cm) | Column | 32MPa | Concrete Rectangular | 375 | 375 | 1406.3 | 3200 | 0.45 | 1100.92 | G300E | 9303466.67 | 73 | G300E | 0 | 0
188 | Story12 | C31 | 32 MPa RC Column (37.5 cm x 37.5 cm) | Column | 32MPa | Concrete Rectangular | 375 | 375 | 1406.3 | 3200 | 0.45 | 1100.92 | G300E | 4499200 | 35.3 | G300E | 0 | 0
189 | Story12 | C32 | 32 MPa RC Column (37.5 cm x 37.5 cm) | Column | 32MPa | Concrete Rectangular | 375 | 375 | 1406.3 | 3200 | 0.45 | 1100.92 | G300E | 11069866.67 | 86.86 | G300E | 0 | 0
190 | Story12 | C33 | 32 MPa RC Column (37.5 cm x 37.5 cm) | Column | 32MPa | Concrete Rectangular | 375 | 375 | 1406.3 | 3200 | 0.45 | 1100.92 | G300E | 4499200 | 35.3 | G300E | 0 | 0
191 | Story12 | C34 | 32 MPa RC Column (37.5 cm x 37.5 cm) | Column | 32MPa | Concrete Rectangular | 375 | 375 | 1406.3 | 3200 | 0.45 | 1100.92 | G300E | 4499200 | 35.3 | G300E | 0 | 0
192 | Story12 | C35 | 32 MPa RC Column (37.5 cm x 37.5 cm) | Column | 32MPa | Concrete Rectangular | 375 | 375 | 1406.3 | 3200 | 0.45 | 1100.92 | G300E | 11069866.67 | 86.86 | G300E | 0 | 0
193 | Story12 | C36 | 32 MPa RC Column (37.5 cm x 37.5 cm) | Column | 32MPa | Concrete Rectangular | 375 | 375 | 1406.3 | 3200 | 0.45 | 1100.92 | G300E | 4499200 | 35.3 | G300E | 0 | 0
194 | Story12 | C4 | 32 MPa RC Column (37.5 cm x 37.5 cm) | Column | 32MPa | Concrete Rectangular | 375 | 375 | 1406.3 | 3200 | 0.45 | 1100.92 | G300E | 4499200 | 35.3 | G300E | 0 | 0
195 | Story12 | C5 | 32 MPa RC Column (37.5 cm x 37.5 cm) | Column | 32MPa | Concrete Rectangular | 375 | 375 | 1406.3 | 3200 | 0.45 | 1100.92 | G300E | 11074133.33 | 86.89 | G300E | 0 | 0
196 | Story12 | C6 | 32 MPa RC Column (37.5 cm x 37.5 cm) | Column | 32MPa | Concrete Rectangular | 375 | 375 | 1406.3 | 3200 | 0.45 | 1100.92 | G300E | 4499200 | 35.3 | G300E | 0 | 0
197 | Story12 | C7 | 32 MPa RC Column (37.5 cm x 37.5 cm) | Column | 32MPa | Concrete Rectangular | 375 | 375 | 1406.3 | 3200 | 0.45 | 1100.92 | G300E | 9285333.33 | 72.86 | G300E | 0 | 0
198 | Story12 | C8 | 32 MPa RC Column (37.5 cm x 37.5 cm) | Column | 32MPa | Concrete Rectangular | 375 | 375 | 1406.3 | 3200 | 0.45 | 1100.92 | G300E | 22865066.67 | 179.41 | G300E | 0 | 0
199 | Story12 | C9 | 32 MPa RC Column (37.5 cm x 37.5 cm) | Column | 32MPa | Concrete Rectangular | 375 | 375 | 1406.3 | 3200 | 0.45 | 1100.92 | G300E | 15544533.33 | 121.97 | G300E | 0 | 0
200 | Story13 | C1 | 32 MPa RC Column (35 cm x 35 cm) | Column | 32MPa | Concrete Rectangular | 350 | 350 | 1225 | 3175 | 0.39 | 951.53 | G300E | 3889375 | 30.52 | G300E | 0 | 0
201 | Story13 | C10 | 32 MPa RC Column (35 cm x 35 cm) | Column | 32MPa | Concrete Rectangular | 350 | 350 | 1225 | 3175 | 0.39 | 951.53 | G300E | 12022666.67 | 94.33 | G300E | 0 | 0
202 | Story13 | C11 | 32 MPa RC Column (35 cm x 35 cm) | Column | 32MPa | Concrete Rectangular | 350 | 350 | 1225 | 3175 | 0.39 | 951.53 | G300E | 21141266.67 | 165.88 | G300E | 0 | 0
203 | Story13 | C12 | 32 MPa RC Column (35 cm x 35 cm) | Column | 32MPa | Concrete Rectangular | 350 | 350 | 1225 | 3175 | 0.39 | 951.53 | G300E | 12732808.33 | 99.91 | G300E | 0 | 0
204 | Story13 | C13 | 32 MPa RC Column (35 cm x 35 cm) | Column | 32MPa | Concrete Rectangular | 350 | 350 | 1225 | 3175 | 0.39 | 951.53 | G300E | 8388350 | 65.82 | G300E | 0 | 0
205 | Story13 | C14 | 32 MPa RC Column (35 cm x 35 cm) | Column | 32MPa | Concrete Rectangular | 350 | 350 | 1225 | 3175 | 0.39 | 951.53 | G300E | 18208625 | 142.87 | G300E | 0 | 0
206 | Story13 | C17 | 32 MPa RC Column (35 cm x 35 cm) | Column | 32MPa | Concrete Rectangular | 350 | 350 | 1225 | 3175 | 0.39 | 951.53 | G300E | 18211800 | 142.9 | G300E | 0 | 0
207 | Story13 | C18 | 32 MPa RC Column (35 cm x 35 cm) | Column | 32MPa | Concrete Rectangular | 350 | 350 | 1225 | 3175 | 0.39 | 951.53 | G300E | 8390466.67 | 65.83 | G300E | 0 | 0
208 | Story13 | C19 | 32 MPa RC Column (35 cm x 35 cm) | Column | 32MPa | Concrete Rectangular | 350 | 350 | 1225 | 3175 | 0.39 | 951.53 | G300E | 8390466.67 | 65.83 | G300E | 0 | 0
209 | Story13 | C2 | 32 MPa RC Column (35 cm x 35 cm) | Column | 32MPa | Concrete Rectangular | 350 | 350 | 1225 | 3175 | 0.39 | 951.53 | G300E | 11667066.67 | 91.54 | G300E | 0 | 0
210 | Story13 | C20 | 32 MPa RC Column (35 cm x 35 cm) | Column | 32MPa | Concrete Rectangular | 350 | 350 | 1225 | 3175 | 0.39 | 951.53 | G300E | 18211800 | 142.9 | G300E | 0 | 0
211 | Story13 | C23 | 32 MPa RC Column (35 cm x 35 cm) | Column | 32MPa | Concrete Rectangular | 350 | 350 | 1225 | 3175 | 0.39 | 951.53 | G300E | 18213916.67 | 142.91 | G300E | 0 | 0
212 | Story13 | C24 | 32 MPa RC Column (35 cm x 35 cm) | Column | 32MPa | Concrete Rectangular | 350 | 350 | 1225 | 3175 | 0.39 | 951.53 | G300E | 8390466.67 | 65.83 | G300E | 0 | 0
213 | Story13 | C25 | 32 MPa RC Column (35 cm x 35 cm) | Column | 32MPa | Concrete Rectangular | 350 | 350 | 1225 | 3175 | 0.39 | 951.53 | G300E | 12622741.67 | 99.04 | G300E | 0 | 0
214 | Story13 | C26 | 32 MPa RC Column (35 cm x 35 cm) | Column | 32MPa | Concrete Rectangular | 350 | 350 | 1225 | 3175 | 0.39 | 951.53 | G300E | 21141266.67 | 165.88 | G300E | 0 | 0
215 | Story13 | C27 | 32 MPa RC Column (35 cm x 35 cm) | Column | 32MPa | Concrete Rectangular | 350 | 350 | 1225 | 3175 | 0.39 | 951.53 | G300E | 12059708.33 | 94.62 | G300E | 0 | 0
216 | Story13 | C28 | 32 MPa RC Column (35 cm x 35 cm) | Column | 32MPa | Concrete Rectangular | 350 | 350 | 1225 | 3175 | 0.39 | 951.53 | G300E | 12057591.67 | 94.61 | G300E | 0 | 0
217 | Story13 | C29 | 32 MPa RC Column (35 cm x 35 cm) | Column | 32MPa | Concrete Rectangular | 350 | 350 | 1225 | 3175 | 0.39 | 951.53 | G300E | 21141266.67 | 165.88 | G300E | 0 | 0
218 | Story13 | C3 | 32 MPa RC Column (35 cm x 35 cm) | Column | 32MPa | Concrete Rectangular | 350 | 350 | 1225 | 3175 | 0.39 | 951.53 | G300E | 4156075 | 32.61 | G300E | 0 | 0
219 | Story13 | C30 | 32 MPa RC Column (35 cm x 35 cm) | Column | 32MPa | Concrete Rectangular | 350 | 350 | 1225 | 3175 | 0.39 | 951.53 | G300E | 12629091.67 | 99.09 | G300E | 0 | 0
220 | Story13 | C31 | 32 MPa RC Column (35 cm x 35 cm) | Column | 32MPa | Concrete Rectangular | 350 | 350 | 1225 | 3175 | 0.39 | 951.53 | G300E | 3889375 | 30.52 | G300E | 0 | 0
221 | Story13 | C32 | 32 MPa RC Column (35 cm x 35 cm) | Column | 32MPa | Concrete Rectangular | 350 | 350 | 1225 | 3175 | 0.39 | 951.53 | G300E | 11675533.33 | 91.61 | G300E | 0 | 0
222 | Story13 | C33 | 32 MPa RC Column (35 cm x 35 cm) | Column | 32MPa | Concrete Rectangular | 350 | 350 | 1225 | 3175 | 0.39 | 951.53 | G300E | 4171950 | 32.73 | G300E | 0 | 0
223 | Story13 | C34 | 32 MPa RC Column (35 cm x 35 cm) | Column | 32MPa | Concrete Rectangular | 350 | 350 | 1225 | 3175 | 0.39 | 951.53 | G300E | 4171950 | 32.73 | G300E | 0 | 0
224 | Story13 | C35 | 32 MPa RC Column (35 cm x 35 cm) | Column | 32MPa | Concrete Rectangular | 350 | 350 | 1225 | 3175 | 0.39 | 951.53 | G300E | 11675533.33 | 91.61 | G300E | 0 | 0
225 | Story13 | C36 | 32 MPa RC Column (35 cm x 35 cm) | Column | 32MPa | Concrete Rectangular | 350 | 350 | 1225 | 3175 | 0.39 | 951.53 | G300E | 3889375 | 30.52 | G300E | 0 | 0
226 | Story13 | C4 | 32 MPa RC Column (35 cm x 35 cm) | Column | 32MPa | Concrete Rectangular | 350 | 350 | 1225 | 3175 | 0.39 | 951.53 | G300E | 4168775 | 32.71 | G300E | 0 | 0
227 | Story13 | C5 | 32 MPa RC Column (35 cm x 35 cm) | Column | 32MPa | Concrete Rectangular | 350 | 350 | 1225 | 3175 | 0.39 | 951.53 | G300E | 11679766.67 | 91.64 | G300E | 0 | 0
228 | Story13 | C6 | 32 MPa RC Column (35 cm x 35 cm) | Column | 32MPa | Concrete Rectangular | 350 | 350 | 1225 | 3175 | 0.39 | 951.53 | G300E | 3889375 | 30.52 | G300E | 0 | 0
229 | Story13 | C7 | 32 MPa RC Column (35 cm x 35 cm) | Column | 32MPa | Concrete Rectangular | 350 | 350 | 1225 | 3175 | 0.39 | 951.53 | G300E | 12716933.33 | 99.78 | G300E | 0 | 0
230 | Story13 | C8 | 32 MPa RC Column (35 cm x 35 cm) | Column | 32MPa | Concrete Rectangular | 350 | 350 | 1225 | 3175 | 0.39 | 951.53 | G300E | 21131741.67 | 165.81 | G300E | 0 | 0
231 | Story13 | C9 | 32 MPa RC Column (35 cm x 35 cm) | Column | 32MPa | Concrete Rectangular | 350 | 350 | 1225 | 3175 | 0.39 | 951.53 | G300E | 12161308.33 | 95.42 | G300E | 0 | 0
232 | Story14 | C1 | 32 MPa RC Column (35 cm x 35 cm) | Column | 32MPa | Concrete Rectangular | 350 | 350 | 1225 | 3175 | 0.39 | 951.53 | G300E | 3889375 | 30.52 | G300E | 0 | 0
233 | Story14 | C10 | 32 MPa RC Column (35 cm x 35 cm) | Column | 32MPa | Concrete Rectangular | 350 | 350 | 1225 | 3175 | 0.39 | 951.53 | G300E | 3889375 | 30.52 | G300E | 0 | 0
234 | Story14 | C11 | 32 MPa RC Column (35 cm x 35 cm) | Column | 32MPa | Concrete Rectangular | 350 | 350 | 1225 | 3175 | 0.39 | 951.53 | G300E | 13709650 | 107.57 | G300E | 0 | 0
235 | Story14 | C12 | 32 MPa RC Column (35 cm x 35 cm) | Column | 32MPa | Concrete Rectangular | 350 | 350 | 1225 | 3175 | 0.39 | 951.53 | G300E | 8184091.67 | 64.22 | G300E | 0 | 0
236 | Story14 | C13 | 32 MPa RC Column (35 cm x 35 cm) | Column | 32MPa | Concrete Rectangular | 350 | 350 | 1225 | 3175 | 0.39 | 951.53 | G300E | 6123516.67 | 48.05 | G300E | 0 | 0
237 | Story14 | C14 | 32 MPa RC Column (35 cm x 35 cm) | Column | 32MPa | Concrete Rectangular | 350 | 350 | 1225 | 3175 | 0.39 | 951.53 | G300E | 8001000 | 62.78 | G300E | 0 | 0
238 | Story14 | C17 | 32 MPa RC Column (35 cm x 35 cm) | Column | 32MPa | Concrete Rectangular | 350 | 350 | 1225 | 3175 | 0.39 | 951.53 | G300E | 8004175 | 62.8 | G300E | 0 | 0
239 | Story14 | C18 | 32 MPa RC Column (35 cm x 35 cm) | Column | 32MPa | Concrete Rectangular | 350 | 350 | 1225 | 3175 | 0.39 | 951.53 | G300E | 6125633.33 | 48.06 | G300E | 0 | 0
240 | Story14 | C19 | 32 MPa RC Column (35 cm x 35 cm) | Column | 32MPa | Concrete Rectangular | 350 | 350 | 1225 | 3175 | 0.39 | 951.53 | G300E | 6123516.67 | 48.05 | G300E | 0 | 0
241 | Story14 | C2 | 32 MPa RC Column (35 cm x 35 cm) | Column | 32MPa | Concrete Rectangular | 350 | 350 | 1225 | 3175 | 0.39 | 951.53 | G300E | 6975475 | 54.73 | G300E | 0 | 0
242 | Story14 | C20 | 32 MPa RC Column (35 cm x 35 cm) | Column | 32MPa | Concrete Rectangular | 350 | 350 | 1225 | 3175 | 0.39 | 951.53 | G300E | 8004175 | 62.8 | G300E | 0 | 0
243 | Story14 | C23 | 32 MPa RC Column (35 cm x 35 cm) | Column | 32MPa | Concrete Rectangular | 350 | 350 | 1225 | 3175 | 0.39 | 951.53 | G300E | 8004175 | 62.8 | G300E | 0 | 0
244 | Story14 | C24 | 32 MPa RC Column (35 cm x 35 cm) | Column | 32MPa | Concrete Rectangular | 350 | 350 | 1225 | 3175 | 0.39 | 951.53 | G300E | 6125633.33 | 48.06 | G300E | 0 | 0
245 | Story14 | C25 | 32 MPa RC Column (35 cm x 35 cm) | Column | 32MPa | Concrete Rectangular | 350 | 350 | 1225 | 3175 | 0.39 | 951.53 | G300E | 8184091.67 | 64.22 | G300E | 0 | 0
246 | Story14 | C26 | 32 MPa RC Column (35 cm x 35 cm) | Column | 32MPa | Concrete Rectangular | 350 | 350 | 1225 | 3175 | 0.39 | 951.53 | G300E | 13709650 | 107.57 | G300E | 0 | 0
247 | Story14 | C27 | 32 MPa RC Column (35 cm x 35 cm) | Column | 32MPa | Concrete Rectangular | 350 | 350 | 1225 | 3175 | 0.39 | 951.53 | G300E | 3889375 | 30.52 | G300E | 0 | 0
248 | Story14 | C28 | 32 MPa RC Column (35 cm x 35 cm) | Column | 32MPa | Concrete Rectangular | 350 | 350 | 1225 | 3175 | 0.39 | 951.53 | G300E | 3889375 | 30.52 | G300E | 0 | 0
249 | Story14 | C29 | 32 MPa RC Column (35 cm x 35 cm) | Column | 32MPa | Concrete Rectangular | 350 | 350 | 1225 | 3175 | 0.39 | 951.53 | G300E | 13709650 | 107.57 | G300E | 0 | 0
250 | Story14 | C3 | 32 MPa RC Column (35 cm x 35 cm) | Column | 32MPa | Concrete Rectangular | 350 | 350 | 1225 | 3175 | 0.39 | 951.53 | G300E | 3889375 | 30.52 | G300E | 0 | 0
251 | Story14 | C30 | 32 MPa RC Column (35 cm x 35 cm) | Column | 32MPa | Concrete Rectangular | 350 | 350 | 1225 | 3175 | 0.39 | 951.53 | G300E | 8184091.67 | 64.22 | G300E | 0 | 0
252 | Story14 | C31 | 32 MPa RC Column (35 cm x 35 cm) | Column | 32MPa | Concrete Rectangular | 350 | 350 | 1225 | 3175 | 0.39 | 951.53 | G300E | 3889375 | 30.52 | G300E | 0 | 0
253 | Story14 | C32 | 32 MPa RC Column (35 cm x 35 cm) | Column | 32MPa | Concrete Rectangular | 350 | 350 | 1225 | 3175 | 0.39 | 951.53 | G300E | 6999816.67 | 54.92 | G300E | 0 | 0
254 | Story14 | C33 | 32 MPa RC Column (35 cm x 35 cm) | Column | 32MPa | Concrete Rectangular | 350 | 350 | 1225 | 3175 | 0.39 | 951.53 | G300E | 3889375 | 30.52 | G300E | 0 | 0
255 | Story14 | C34 | 32 MPa RC Column (35 cm x 35 cm) | Column | 32MPa | Concrete Rectangular | 350 | 350 | 1225 | 3175 | 0.39 | 951.53 | G300E | 3889375 | 30.52 | G300E | 0 | 0
256 | Story14 | C35 | 32 MPa RC Column (35 cm x 35 cm) | Column | 32MPa | Concrete Rectangular | 350 | 350 | 1225 | 3175 | 0.39 | 951.53 | G300E | 6999816.67 | 54.92 | G300E | 0 | 0
257 | Story14 | C36 | 32 MPa RC Column (35 cm x 35 cm) | Column | 32MPa | Concrete Rectangular | 350 | 350 | 1225 | 3175 | 0.39 | 951.53 | G300E | 3889375 | 30.52 | G300E | 0 | 0
258 | Story14 | C4 | 32 MPa RC Column (35 cm x 35 cm) | Column | 32MPa | Concrete Rectangular | 350 | 350 | 1225 | 3175 | 0.39 | 951.53 | G300E | 3889375 | 30.52 | G300E | 0 | 0
259 | Story14 | C5 | 32 MPa RC Column (35 cm x 35 cm) | Column | 32MPa | Concrete Rectangular | 350 | 350 | 1225 | 3175 | 0.39 | 951.53 | G300E | 7001933.33 | 54.94 | G300E | 0 | 0
260 | Story14 | C6 | 32 MPa RC Column (35 cm x 35 cm) | Column | 32MPa | Concrete Rectangular | 350 | 350 | 1225 | 3175 | 0.39 | 951.53 | G300E | 3889375 | 30.52 | G300E | 0 | 0
261 | Story14 | C7 | 32 MPa RC Column (35 cm x 35 cm) | Column | 32MPa | Concrete Rectangular | 350 | 350 | 1225 | 3175 | 0.39 | 951.53 | G300E | 8178800 | 64.17 | G300E | 0 | 0
262 | Story14 | C8 | 32 MPa RC Column (35 cm x 35 cm) | Column | 32MPa | Concrete Rectangular | 350 | 350 | 1225 | 3175 | 0.39 | 951.53 | G300E | 13702241.67 | 107.51 | G300E | 0 | 0
263 | Story14 | C9 | 32 MPa RC Column (35 cm x 35 cm) | Column | 32MPa | Concrete Rectangular | 350 | 350 | 1225 | 3175 | 0.39 | 951.53 | G300E | 3889375 | 30.52 | G300E | 0 | 0
264 | Story15 | C1 | 32 MPa RC Column (30 cm x 30 cm) | Column | 32MPa | Concrete Rectangular | 300 | 300 | 900 | 3175 | 0.29 | 699.08 | G300E | 7082366.67 | 55.57 | G300E | 0 | 0
265 | Story15 | C10 | 32 MPa RC Column (30 cm x 30 cm) | Column | 32MPa | Concrete Rectangular | 300 | 300 | 900 | 3175 | 0.29 | 699.08 | G300E | 7041091.67 | 55.25 | G300E | 0 | 0
266 | Story15 | C11 | 32 MPa RC Column (30 cm x 30 cm) | Column | 32MPa | Concrete Rectangular | 300 | 300 | 900 | 3175 | 0.29 | 699.08 | G300E | 17209558.33 | 135.03 | G300E | 0 | 0
267 | Story15 | C12 | 32 MPa RC Column (30 cm x 30 cm) | Column | 32MPa | Concrete Rectangular | 300 | 300 | 900 | 3175 | 0.29 | 699.08 | G300E | 14212358.33 | 111.52 | G300E | 0 | 0
268 | Story15 | C13 | 32 MPa RC Column (30 cm x 30 cm) | Column | 32MPa | Concrete Rectangular | 300 | 300 | 900 | 3175 | 0.29 | 699.08 | G300E | 11809941.67 | 92.67 | G300E | 0 | 0
269 | Story15 | C14 | 32 MPa RC Column (30 cm x 30 cm) | Column | 32MPa | Concrete Rectangular | 300 | 300 | 900 | 3175 | 0.29 | 699.08 | G300E | 10095441.67 | 79.21 | G300E | 0 | 0
270 | Story15 | C17 | 32 MPa RC Column (30 cm x 30 cm) | Column | 32MPa | Concrete Rectangular | 300 | 300 | 900 | 3175 | 0.29 | 699.08 | G300E | 10097558.33 | 79.23 | G300E | 0 | 0
271 | Story15 | C18 | 32 MPa RC Column (30 cm x 30 cm) | Column | 32MPa | Concrete Rectangular | 300 | 300 | 900 | 3175 | 0.29 | 699.08 | G300E | 11814175 | 92.7 | G300E | 0 | 0
272 | Story15 | C19 | 32 MPa RC Column (30 cm x 30 cm) | Column | 32MPa | Concrete Rectangular | 300 | 300 | 900 | 3175 | 0.29 | 699.08 | G300E | 11812058.33 | 92.68 | G300E | 0 | 0
273 | Story15 | C2 | 32 MPa RC Column (30 cm x 30 cm) | Column | 32MPa | Concrete Rectangular | 300 | 300 | 900 | 3175 | 0.29 | 699.08 | G300E | 12107333.33 | 95 | G300E | 0 | 0
274 | Story15 | C20 | 32 MPa RC Column (30 cm x 30 cm) | Column | 32MPa | Concrete Rectangular | 300 | 300 | 900 | 3175 | 0.29 | 699.08 | G300E | 10098616.67 | 79.24 | G300E | 0 | 0
275 | Story15 | C23 | 32 MPa RC Column (30 cm x 30 cm) | Column | 32MPa | Concrete Rectangular | 300 | 300 | 900 | 3175 | 0.29 | 699.08 | G300E | 10098616.67 | 79.24 | G300E | 0 | 0
276 | Story15 | C24 | 32 MPa RC Column (30 cm x 30 cm) | Column | 32MPa | Concrete Rectangular | 300 | 300 | 900 | 3175 | 0.29 | 699.08 | G300E | 11814175 | 92.7 | G300E | 0 | 0
277 | Story15 | C25 | 32 MPa RC Column (30 cm x 30 cm) | Column | 32MPa | Concrete Rectangular | 300 | 300 | 900 | 3175 | 0.29 | 699.08 | G300E | 14210241.67 | 111.5 | G300E | 0 | 0
278 | Story15 | C26 | 32 MPa RC Column (30 cm x 30 cm) | Column | 32MPa | Concrete Rectangular | 300 | 300 | 900 | 3175 | 0.29 | 699.08 | G300E | 17209558.33 | 135.03 | G300E | 0 | 0
279 | Story15 | C27 | 32 MPa RC Column (30 cm x 30 cm) | Column | 32MPa | Concrete Rectangular | 300 | 300 | 900 | 3175 | 0.29 | 699.08 | G300E | 7048500 | 55.31 | G300E | 0 | 0
280 | Story15 | C28 | 32 MPa RC Column (30 cm x 30 cm) | Column | 32MPa | Concrete Rectangular | 300 | 300 | 900 | 3175 | 0.29 | 699.08 | G300E | 7048500 | 55.31 | G300E | 0 | 0
281 | Story15 | C29 | 32 MPa RC Column (30 cm x 30 cm) | Column | 32MPa | Concrete Rectangular | 300 | 300 | 900 | 3175 | 0.29 | 699.08 | G300E | 17209558.33 | 135.03 | G300E | 0 | 0
282 | Story15 | C3 | 32 MPa RC Column (30 cm x 30 cm) | Column | 32MPa | Concrete Rectangular | 300 | 300 | 900 | 3175 | 0.29 | 699.08 | G300E | 6228291.67 | 48.87 | G300E | 0 | 0
283 | Story15 | C30 | 32 MPa RC Column (30 cm x 30 cm) | Column | 32MPa | Concrete Rectangular | 300 | 300 | 900 | 3175 | 0.29 | 699.08 | G300E | 14212358.33 | 111.52 | G300E | 0 | 0
284 | Story15 | C31 | 32 MPa RC Column (30 cm x 30 cm) | Column | 32MPa | Concrete Rectangular | 300 | 300 | 900 | 3175 | 0.29 | 699.08 | G300E | 7085541.67 | 55.6 | G300E | 0 | 0
285 | Story15 | C32 | 32 MPa RC Column (30 cm x 30 cm) | Column | 32MPa | Concrete Rectangular | 300 | 300 | 900 | 3175 | 0.29 | 699.08 | G300E | 12141200 | 95.26 | G300E | 0 | 0
286 | Story15 | C33 | 32 MPa RC Column (30 cm x 30 cm) | Column | 32MPa | Concrete Rectangular | 300 | 300 | 900 | 3175 | 0.29 | 699.08 | G300E | 6239933.33 | 48.96 | G300E | 0 | 0
287 | Story15 | C34 | 32 MPa RC Column (30 cm x 30 cm) | Column | 32MPa | Concrete Rectangular | 300 | 300 | 900 | 3175 | 0.29 | 699.08 | G300E | 6239933.33 | 48.96 | G300E | 0 | 0
288 | Story15 | C35 | 32 MPa RC Column (30 cm x 30 cm) | Column | 32MPa | Concrete Rectangular | 300 | 300 | 900 | 3175 | 0.29 | 699.08 | G300E | 12141200 | 95.26 | G300E | 0 | 0
289 | Story15 | C36 | 32 MPa RC Column (30 cm x 30 cm) | Column | 32MPa | Concrete Rectangular | 300 | 300 | 900 | 3175 | 0.29 | 699.08 | G300E | 7085541.67 | 55.6 | G300E | 0 | 0
290 | Story15 | C4 | 32 MPa RC Column (30 cm x 30 cm) | Column | 32MPa | Concrete Rectangular | 300 | 300 | 900 | 3175 | 0.29 | 699.08 | G300E | 6236758.33 | 48.94 | G300E | 0 | 0
291 | Story15 | C5 | 32 MPa RC Column (30 cm x 30 cm) | Column | 32MPa | Concrete Rectangular | 300 | 300 | 900 | 3175 | 0.29 | 699.08 | G300E | 12143316.67 | 95.28 | G300E | 0 | 0
292 | Story15 | C6 | 32 MPa RC Column (30 cm x 30 cm) | Column | 32MPa | Concrete Rectangular | 300 | 300 | 900 | 3175 | 0.29 | 699.08 | G300E | 7086600 | 55.6 | G300E | 0 | 0
293 | Story15 | C7 | 32 MPa RC Column (30 cm x 30 cm) | Column | 32MPa | Concrete Rectangular | 300 | 300 | 900 | 3175 | 0.29 | 699.08 | G300E | 14204950 | 111.46 | G300E | 0 | 0
294 | Story15 | C8 | 32 MPa RC Column (30 cm x 30 cm) | Column | 32MPa | Concrete Rectangular | 300 | 300 | 900 | 3175 | 0.29 | 699.08 | G300E | 17203208.33 | 134.98 | G300E | 0 | 0
295 | Story15 | C9 | 32 MPa RC Column (30 cm x 30 cm) | Column | 32MPa | Concrete Rectangular | 300 | 300 | 900 | 3175 | 0.29 | 699.08 | G300E | 7113058.33 | 55.81 | G300E | 0 | 0
296 | Story16 | C1 | 32 MPa RC Column (30 cm x 30 cm) | Column | 32MPa | Concrete Rectangular | 300 | 300 | 900 | 3175 | 0.29 | 699.08 | G300E | 5966883.33 | 46.82 | G300E | 0 | 0
297 | Story16 | C10 | 32 MPa RC Column (30 cm x 30 cm) | Column | 32MPa | Concrete Rectangular | 300 | 300 | 900 | 3175 | 0.29 | 699.08 | G300E | 2857500 | 22.42 | G300E | 0 | 0
298 | Story16 | C11 | 32 MPa RC Column (30 cm x 30 cm) | Column | 32MPa | Concrete Rectangular | 300 | 300 | 900 | 3175 | 0.29 | 699.08 | G300E | 10888133.33 | 85.43 | G300E | 0 | 0
299 | Story16 | C12 | 32 MPa RC Column (30 cm x 30 cm) | Column | 32MPa | Concrete Rectangular | 300 | 300 | 900 | 3175 | 0.29 | 699.08 | G300E | 11323108.33 | 88.85 | G300E | 0 | 0
300 | Story16 | C13 | 32 MPa RC Column (30 cm x 30 cm) | Column | 32MPa | Concrete Rectangular | 300 | 300 | 900 | 3175 | 0.29 | 699.08 | G300E | 9335558.33 | 73.25 | G300E | 0 | 0
301 | Story16 | C14 | 32 MPa RC Column (30 cm x 30 cm) | Column | 32MPa | Concrete Rectangular | 300 | 300 | 900 | 3175 | 0.29 | 699.08 | G300E | 2857500 | 22.42 | G300E | 0 | 0
302 | Story16 | C17 | 32 MPa RC Column (30 cm x 30 cm) | Column | 32MPa | Concrete Rectangular | 300 | 300 | 900 | 3175 | 0.29 | 699.08 | G300E | 2857500 | 22.42 | G300E | 0 | 0
303 | Story16 | C18 | 32 MPa RC Column (30 cm x 30 cm) | Column | 32MPa | Concrete Rectangular | 300 | 300 | 900 | 3175 | 0.29 | 699.08 | G300E | 9339791.67 | 73.28 | G300E | 0 | 0
304 | Story16 | C19 | 32 MPa RC Column (30 cm x 30 cm) | Column | 32MPa | Concrete Rectangular | 300 | 300 | 900 | 3175 | 0.29 | 699.08 | G300E | 9337675 | 73.27 | G300E | 0 | 0
305 | Story16 | C2 | 32 MPa RC Column (30 cm x 30 cm) | Column | 32MPa | Concrete Rectangular | 300 | 300 | 900 | 3175 | 0.29 | 699.08 | G300E | 8184091.67 | 64.22 | G300E | 0 | 0
306 | Story16 | C20 | 32 MPa RC Column (30 cm x 30 cm) | Column | 32MPa | Concrete Rectangular | 300 | 300 | 900 | 3175 | 0.29 | 699.08 | G300E | 2857500 | 22.42 | G300E | 0 | 0
307 | Story16 | C23 | 32 MPa RC Column (30 cm x 30 cm) | Column | 32MPa | Concrete Rectangular | 300 | 300 | 900 | 3175 | 0.29 | 699.08 | G300E | 2857500 | 22.42 | G300E | 0 | 0
308 | Story16 | C24 | 32 MPa RC Column (30 cm x 30 cm) | Column | 32MPa | Concrete Rectangular | 300 | 300 | 900 | 3175 | 0.29 | 699.08 | G300E | 9339791.67 | 73.28 | G300E | 0 | 0
309 | Story16 | C25 | 32 MPa RC Column (30 cm x 30 cm) | Column | 32MPa | Concrete Rectangular | 300 | 300 | 900 | 3175 | 0.29 | 699.08 | G300E | 11320991.67 | 88.83 | G300E | 0 | 0
310 | Story16 | C26 | 32 MPa RC Column (30 cm x 30 cm) | Column | 32MPa | Concrete Rectangular | 300 | 300 | 900 | 3175 | 0.29 | 699.08 | G300E | 10888133.33 | 85.43 | G300E | 0 | 0
311 | Story16 | C27 | 32 MPa RC Column (30 cm x 30 cm) | Column | 32MPa | Concrete Rectangular | 300 | 300 | 900 | 3175 | 0.29 | 699.08 | G300E | 2857500 | 22.42 | G300E | 0 | 0
312 | Story16 | C28 | 32 MPa RC Column (30 cm x 30 cm) | Column | 32MPa | Concrete Rectangular | 300 | 300 | 900 | 3175 | 0.29 | 699.08 | G300E | 2857500 | 22.42 | G300E | 0 | 0
313 | Story16 | C29 | 32 MPa RC Column (30 cm x 30 cm) | Column | 32MPa | Concrete Rectangular | 300 | 300 | 900 | 3175 | 0.29 | 699.08 | G300E | 10888133.33 | 85.43 | G300E | 0 | 0
314 | Story16 | C3 | 32 MPa RC Column (30 cm x 30 cm) | Column | 32MPa | Concrete Rectangular | 300 | 300 | 900 | 3175 | 0.29 | 699.08 | G300E | 3370791.67 | 26.45 | G300E | 0 | 0
315 | Story16 | C30 | 32 MPa RC Column (30 cm x 30 cm) | Column | 32MPa | Concrete Rectangular | 300 | 300 | 900 | 3175 | 0.29 | 699.08 | G300E | 11323108.33 | 88.85 | G300E | 0 | 0
316 | Story16 | C31 | 32 MPa RC Column (30 cm x 30 cm) | Column | 32MPa | Concrete Rectangular | 300 | 300 | 900 | 3175 | 0.29 | 699.08 | G300E | 5970058.33 | 46.84 | G300E | 0 | 0
317 | Story16 | C32 | 32 MPa RC Column (30 cm x 30 cm) | Column | 32MPa | Concrete Rectangular | 300 | 300 | 900 | 3175 | 0.29 | 699.08 | G300E | 8231716.67 | 64.59 | G300E | 0 | 0
318 | Story16 | C33 | 32 MPa RC Column (30 cm x 30 cm) | Column | 32MPa | Concrete Rectangular | 300 | 300 | 900 | 3175 | 0.29 | 699.08 | G300E | 3368675 | 26.43 | G300E | 0 | 0
319 | Story16 | C34 | 32 MPa RC Column (30 cm x 30 cm) | Column | 32MPa | Concrete Rectangular | 300 | 300 | 900 | 3175 | 0.29 | 699.08 | G300E | 3368675 | 26.43 | G300E | 0 | 0
320 | Story16 | C35 | 32 MPa RC Column (30 cm x 30 cm) | Column | 32MPa | Concrete Rectangular | 300 | 300 | 900 | 3175 | 0.29 | 699.08 | G300E | 8231716.67 | 64.59 | G300E | 0 | 0
321 | Story16 | C36 | 32 MPa RC Column (30 cm x 30 cm) | Column | 32MPa | Concrete Rectangular | 300 | 300 | 900 | 3175 | 0.29 | 699.08 | G300E | 5971116.67 | 46.85 | G300E | 0 | 0
322 | Story16 | C4 | 32 MPa RC Column (30 cm x 30 cm) | Column | 32MPa | Concrete Rectangular | 300 | 300 | 900 | 3175 | 0.29 | 699.08 | G300E | 3366558.33 | 26.42 | G300E | 0 | 0
323 | Story16 | C5 | 32 MPa RC Column (30 cm x 30 cm) | Column | 32MPa | Concrete Rectangular | 300 | 300 | 900 | 3175 | 0.29 | 699.08 | G300E | 8233833.33 | 64.61 | G300E | 0 | 0
324 | Story16 | C6 | 32 MPa RC Column (30 cm x 30 cm) | Column | 32MPa | Concrete Rectangular | 300 | 300 | 900 | 3175 | 0.29 | 699.08 | G300E | 5971116.67 | 46.85 | G300E | 0 | 0
325 | Story16 | C7 | 32 MPa RC Column (30 cm x 30 cm) | Column | 32MPa | Concrete Rectangular | 300 | 300 | 900 | 3175 | 0.29 | 699.08 | G300E | 11316758.33 | 88.8 | G300E | 0 | 0
326 | Story16 | C8 | 32 MPa RC Column (30 cm x 30 cm) | Column | 32MPa | Concrete Rectangular | 300 | 300 | 900 | 3175 | 0.29 | 699.08 | G300E | 10880725 | 85.37 | G300E | 0 | 0
327 | Story16 | C9 | 32 MPa RC Column (30 cm x 30 cm) | Column | 32MPa | Concrete Rectangular | 300 | 300 | 900 | 3175 | 0.29 | 699.08 | G300E | 2857500 | 22.42 | G300E | 0 | 0
328 | Story17 | C1 | 32 MPa RC Column (27.5 cm x 27.5 cm) | Column | 32MPa | Concrete Rectangular | 275 | 275 | 756.3 | 3175 | 0.24 | 587.42 | G300E | 8707966.67 | 68.33 | G300E | 0 | 0
329 | Story17 | C10 | 32 MPa RC Column (27.5 cm x 27.5 cm) | Column | 32MPa | Concrete Rectangular | 275 | 275 | 756.3 | 3175 | 0.24 | 587.42 | G300E | 2400300 | 18.83 | G300E | 0 | 0
330 | Story17 | C11 | 32 MPa RC Column (27.5 cm x 27.5 cm) | Column | 32MPa | Concrete Rectangular | 275 | 275 | 756.3 | 3175 | 0.24 | 587.42 | G300E | 10403416.67 | 81.63 | G300E | 0 | 0
331 | Story17 | C12 | 32 MPa RC Column (27.5 cm x 27.5 cm) | Column | 32MPa | Concrete Rectangular | 275 | 275 | 756.3 | 3175 | 0.24 | 587.42 | G300E | 12680950 | 99.5 | G300E | 0 | 0
332 | Story17 | C13 | 32 MPa RC Column (27.5 cm x 27.5 cm) | Column | 32MPa | Concrete Rectangular | 275 | 275 | 756.3 | 3175 | 0.24 | 587.42 | G300E | 9505950 | 74.59 | G300E | 0 | 0
333 | Story17 | C14 | 32 MPa RC Column (27.5 cm x 27.5 cm) | Column | 32MPa | Concrete Rectangular | 275 | 275 | 756.3 | 3175 | 0.24 | 587.42 | G300E | 2400300 | 18.83 | G300E | 0 | 0
334 | Story17 | C17 | 32 MPa RC Column (27.5 cm x 27.5 cm) | Column | 32MPa | Concrete Rectangular | 275 | 275 | 756.3 | 3175 | 0.24 | 587.42 | G300E | 2400300 | 18.83 | G300E | 0 | 0
335 | Story17 | C18 | 32 MPa RC Column (27.5 cm x 27.5 cm) | Column | 32MPa | Concrete Rectangular | 275 | 275 | 756.3 | 3175 | 0.24 | 587.42 | G300E | 9508066.67 | 74.6 | G300E | 0 | 0
336 | Story17 | C19 | 32 MPa RC Column (27.5 cm x 27.5 cm) | Column | 32MPa | Concrete Rectangular | 275 | 275 | 756.3 | 3175 | 0.24 | 587.42 | G300E | 9508066.67 | 74.6 | G300E | 0 | 0
337 | Story17 | C2 | 32 MPa RC Column (27.5 cm x 27.5 cm) | Column | 32MPa | Concrete Rectangular | 275 | 275 | 756.3 | 3175 | 0.24 | 587.42 | G300E | 7753350 | 60.84 | G300E | 0 | 0
338 | Story17 | C20 | 32 MPa RC Column (27.5 cm x 27.5 cm) | Column | 32MPa | Concrete Rectangular | 275 | 275 | 756.3 | 3175 | 0.24 | 587.42 | G300E | 2400300 | 18.83 | G300E | 0 | 0
339 | Story17 | C23 | 32 MPa RC Column (27.5 cm x 27.5 cm) | Column | 32MPa | Concrete Rectangular | 275 | 275 | 756.3 | 3175 | 0.24 | 587.42 | G300E | 2400300 | 18.83 | G300E | 0 | 0
340 | Story17 | C24 | 32 MPa RC Column (27.5 cm x 27.5 cm) | Column | 32MPa | Concrete Rectangular | 275 | 275 | 756.3 | 3175 | 0.24 | 587.42 | G300E | 9508066.67 | 74.6 | G300E | 0 | 0
341 | Story17 | C25 | 32 MPa RC Column (27.5 cm x 27.5 cm) | Column | 32MPa | Concrete Rectangular | 275 | 275 | 756.3 | 3175 | 0.24 | 587.42 | G300E | 12982575 | 101.87 | G300E | 0 | 0
342 | Story17 | C26 | 32 MPa RC Column (27.5 cm x 27.5 cm) | Column | 32MPa | Concrete Rectangular | 275 | 275 | 756.3 | 3175 | 0.24 | 587.42 | G300E | 10402358.33 | 81.62 | G300E | 0 | 0
343 | Story17 | C27 | 32 MPa RC Column (27.5 cm x 27.5 cm) | Column | 32MPa | Concrete Rectangular | 275 | 275 | 756.3 | 3175 | 0.24 | 587.42 | G300E | 2400300 | 18.83 | G300E | 0 | 0
344 | Story17 | C28 | 32 MPa RC Column (27.5 cm x 27.5 cm) | Column | 32MPa | Concrete Rectangular | 275 | 275 | 756.3 | 3175 | 0.24 | 587.42 | G300E | 2400300 | 18.83 | G300E | 0 | 0
345 | Story17 | C29 | 32 MPa RC Column (27.5 cm x 27.5 cm) | Column | 32MPa | Concrete Rectangular | 275 | 275 | 756.3 | 3175 | 0.24 | 587.42 | G300E | 10403416.67 | 81.63 | G300E | 0 | 0
346 | Story17 | C3 | 32 MPa RC Column (27.5 cm x 27.5 cm) | Column | 32MPa | Concrete Rectangular | 275 | 275 | 756.3 | 3175 | 0.24 | 587.42 | G300E | 3815291.67 | 29.94 | G300E | 0 | 0
347 | Story17 | C30 | 32 MPa RC Column (27.5 cm x 27.5 cm) | Column | 32MPa | Concrete Rectangular | 275 | 275 | 756.3 | 3175 | 0.24 | 587.42 | G300E | 12975166.67 | 101.81 | G300E | 0 | 0
348 | Story17 | C31 | 32 MPa RC Column (27.5 cm x 27.5 cm) | Column | 32MPa | Concrete Rectangular | 275 | 275 | 756.3 | 3175 | 0.24 | 587.42 | G300E | 8709025 | 68.33 | G300E | 0 | 0
349 | Story17 | C32 | 32 MPa RC Column (27.5 cm x 27.5 cm) | Column | 32MPa | Concrete Rectangular | 275 | 275 | 756.3 | 3175 | 0.24 | 587.42 | G300E | 7796741.67 | 61.18 | G300E | 0 | 0
350 | Story17 | C33 | 32 MPa RC Column (27.5 cm x 27.5 cm) | Column | 32MPa | Concrete Rectangular | 275 | 275 | 756.3 | 3175 | 0.24 | 587.42 | G300E | 3806825 | 29.87 | G300E | 0 | 0
351 | Story17 | C34 | 32 MPa RC Column (27.5 cm x 27.5 cm) | Column | 32MPa | Concrete Rectangular | 275 | 275 | 756.3 | 3175 | 0.24 | 587.42 | G300E | 3806825 | 29.87 | G300E | 0 | 0
352 | Story17 | C35 | 32 MPa RC Column (27.5 cm x 27.5 cm) | Column | 32MPa | Concrete Rectangular | 275 | 275 | 756.3 | 3175 | 0.24 | 587.42 | G300E | 7797800 | 61.18 | G300E | 0 | 0
353 | Story17 | C36 | 32 MPa RC Column (27.5 cm x 27.5 cm) | Column | 32MPa | Concrete Rectangular | 275 | 275 | 756.3 | 3175 | 0.24 | 587.42 | G300E | 8711141.67 | 68.35 | G300E | 0 | 0
354 | Story17 | C4 | 32 MPa RC Column (27.5 cm x 27.5 cm) | Column | 32MPa | Concrete Rectangular | 275 | 275 | 756.3 | 3175 | 0.24 | 587.42 | G300E | 3806825 | 29.87 | G300E | 0 | 0
355 | Story17 | C5 | 32 MPa RC Column (27.5 cm x 27.5 cm) | Column | 32MPa | Concrete Rectangular | 275 | 275 | 756.3 | 3175 | 0.24 | 587.42 | G300E | 7798858.33 | 61.19 | G300E | 0 | 0
356 | Story17 | C6 | 32 MPa RC Column (27.5 cm x 27.5 cm) | Column | 32MPa | Concrete Rectangular | 275 | 275 | 756.3 | 3175 | 0.24 | 587.42 | G300E | 8711141.67 | 68.35 | G300E | 0 | 0
357 | Story17 | C7 | 32 MPa RC Column (27.5 cm x 27.5 cm) | Column | 32MPa | Concrete Rectangular | 275 | 275 | 756.3 | 3175 | 0.24 | 587.42 | G300E | 12666133.33 | 99.38 | G300E | 0 | 0
358 | Story17 | C8 | 32 MPa RC Column (27.5 cm x 27.5 cm) | Column | 32MPa | Concrete Rectangular | 275 | 275 | 756.3 | 3175 | 0.24 | 587.42 | G300E | 10399183.33 | 81.6 | G300E | 0 | 0
359 | Story17 | C9 | 32 MPa RC Column (27.5 cm x 27.5 cm) | Column | 32MPa | Concrete Rectangular | 275 | 275 | 756.3 | 3175 | 0.24 | 587.42 | G300E | 2400300 | 18.83 | G300E | 0 | 0
360 | Story18 | C1 | 32 MPa RC Column (27.5 cm x 27.5 cm) | Column | 32MPa | Concrete Rectangular | 275 | 275 | 756.3 | 3175 | 0.24 | 587.42 | G300E | 7374466.67 | 57.86 | G300E | 0 | 0
361 | Story18 | C10 | 32 MPa RC Column (27.5 cm x 27.5 cm) | Column | 32MPa | Concrete Rectangular | 275 | 275 | 756.3 | 3175 | 0.24 | 587.42 | G300E | 2400300 | 18.83 | G300E | 0 | 0
362 | Story18 | C11 | 32 MPa RC Column (27.5 cm x 27.5 cm) | Column | 32MPa | Concrete Rectangular | 275 | 275 | 756.3 | 3175 | 0.24 | 587.42 | G300E | 4672541.67 | 36.66 | G300E | 0 | 0
363 | Story18 | C12 | 32 MPa RC Column (27.5 cm x 27.5 cm) | Column | 32MPa | Concrete Rectangular | 275 | 275 | 756.3 | 3175 | 0.24 | 587.42 | G300E | 9719733.33 | 76.26 | G300E | 0 | 0
364 | Story18 | C13 | 32 MPa RC Column (27.5 cm x 27.5 cm) | Column | 32MPa | Concrete Rectangular | 275 | 275 | 756.3 | 3175 | 0.24 | 587.42 | G300E | 7823200 | 61.38 | G300E | 0 | 0
365 | Story18 | C14 | 32 MPa RC Column (27.5 cm x 27.5 cm) | Column | 32MPa | Concrete Rectangular | 275 | 275 | 756.3 | 3175 | 0.24 | 587.42 | G300E | 2400300 | 18.83 | G300E | 0 | 0
366 | Story18 | C17 | 32 MPa RC Column (27.5 cm x 27.5 cm) | Column | 32MPa | Concrete Rectangular | 275 | 275 | 756.3 | 3175 | 0.24 | 587.42 | G300E | 2400300 | 18.83 | G300E | 0 | 0
367 | Story18 | C18 | 32 MPa RC Column (27.5 cm x 27.5 cm) | Column | 32MPa | Concrete Rectangular | 275 | 275 | 756.3 | 3175 | 0.24 | 587.42 | G300E | 7827433.33 | 61.42 | G300E | 0 | 0
368 | Story18 | C19 | 32 MPa RC Column (27.5 cm x 27.5 cm) | Column | 32MPa | Concrete Rectangular | 275 | 275 | 756.3 | 3175 | 0.24 | 587.42 | G300E | 7825316.67 | 61.4 | G300E | 0 | 0
369 | Story18 | C2 | 32 MPa RC Column (27.5 cm x 27.5 cm) | Column | 32MPa | Concrete Rectangular | 275 | 275 | 756.3 | 3175 | 0.24 | 587.42 | G300E | 6026150 | 47.28 | G300E | 0 | 0
370 | Story18 | C20 | 32 MPa RC Column (27.5 cm x 27.5 cm) | Column | 32MPa | Concrete Rectangular | 275 | 275 | 756.3 | 3175 | 0.24 | 587.42 | G300E | 2400300 | 18.83 | G300E | 0 | 0
371 | Story18 | C23 | 32 MPa RC Column (27.5 cm x 27.5 cm) | Column | 32MPa | Concrete Rectangular | 275 | 275 | 756.3 | 3175 | 0.24 | 587.42 | G300E | 2400300 | 18.83 | G300E | 0 | 0
372 | Story18 | C24 | 32 MPa RC Column (27.5 cm x 27.5 cm) | Column | 32MPa | Concrete Rectangular | 275 | 275 | 756.3 | 3175 | 0.24 | 587.42 | G300E | 7827433.33 | 61.42 | G300E | 0 | 0
373 | Story18 | C25 | 32 MPa RC Column (27.5 cm x 27.5 cm) | Column | 32MPa | Concrete Rectangular | 275 | 275 | 756.3 | 3175 | 0.24 | 587.42 | G300E | 9718675 | 76.26 | G300E | 0 | 0
374 | Story18 | C26 | 32 MPa RC Column (27.5 cm x 27.5 cm) | Column | 32MPa | Concrete Rectangular | 275 | 275 | 756.3 | 3175 | 0.24 | 587.42 | G300E | 4672541.67 | 36.66 | G300E | 0 | 0
375 | Story18 | C27 | 32 MPa RC Column (27.5 cm x 27.5 cm) | Column | 32MPa | Concrete Rectangular | 275 | 275 | 756.3 | 3175 | 0.24 | 587.42 | G300E | 2400300 | 18.83 | G300E | 0 | 0
376 | Story18 | C28 | 32 MPa RC Column (27.5 cm x 27.5 cm) | Column | 32MPa | Concrete Rectangular | 275 | 275 | 756.3 | 3175 | 0.24 | 587.42 | G300E | 2400300 | 18.83 | G300E | 0 | 0
377 | Story18 | C29 | 32 MPa RC Column (27.5 cm x 27.5 cm) | Column | 32MPa | Concrete Rectangular | 275 | 275 | 756.3 | 3175 | 0.24 | 587.42 | G300E | 4672541.67 | 36.66 | G300E | 0 | 0
378 | Story18 | C3 | 32 MPa RC Column (27.5 cm x 27.5 cm) | Column | 32MPa | Concrete Rectangular | 275 | 275 | 756.3 | 3175 | 0.24 | 587.42 | G300E | 2400300 | 18.83 | G300E | 0 | 0
379 | Story18 | C30 | 32 MPa RC Column (27.5 cm x 27.5 cm) | Column | 32MPa | Concrete Rectangular | 275 | 275 | 756.3 | 3175 | 0.24 | 587.42 | G300E | 9718675 | 76.26 | G300E | 0 | 0
380 | Story18 | C31 | 32 MPa RC Column (27.5 cm x 27.5 cm) | Column | 32MPa | Concrete Rectangular | 275 | 275 | 756.3 | 3175 | 0.24 | 587.42 | G300E | 7376583.33 | 57.88 | G300E | 0 | 0
381 | Story18 | C32 | 32 MPa RC Column (27.5 cm x 27.5 cm) | Column | 32MPa | Concrete Rectangular | 275 | 275 | 756.3 | 3175 | 0.24 | 587.42 | G300E | 6081183.33 | 47.72 | G300E | 0 | 0
382 | Story18 | C33 | 32 MPa RC Column (27.5 cm x 27.5 cm) | Column | 32MPa | Concrete Rectangular | 275 | 275 | 756.3 | 3175 | 0.24 | 587.42 | G300E | 2400300 | 18.83 | G300E | 0 | 0
383 | Story18 | C34 | 32 MPa RC Column (27.5 cm x 27.5 cm) | Column | 32MPa | Concrete Rectangular | 275 | 275 | 756.3 | 3175 | 0.24 | 587.42 | G300E | 2400300 | 18.83 | G300E | 0 | 0
384 | Story18 | C35 | 32 MPa RC Column (27.5 cm x 27.5 cm) | Column | 32MPa | Concrete Rectangular | 275 | 275 | 756.3 | 3175 | 0.24 | 587.42 | G300E | 6081183.33 | 47.72 | G300E | 0 | 0
385 | Story18 | C36 | 32 MPa RC Column (27.5 cm x 27.5 cm) | Column | 32MPa | Concrete Rectangular | 275 | 275 | 756.3 | 3175 | 0.24 | 587.42 | G300E | 7378700 | 57.9 | G300E | 0 | 0
386 | Story18 | C4 | 32 MPa RC Column (27.5 cm x 27.5 cm) | Column | 32MPa | Concrete Rectangular | 275 | 275 | 756.3 | 3175 | 0.24 | 587.42 | G300E | 2400300 | 18.83 | G300E | 0 | 0
387 | Story18 | C5 | 32 MPa RC Column (27.5 cm x 27.5 cm) | Column | 32MPa | Concrete Rectangular | 275 | 275 | 756.3 | 3175 | 0.24 | 587.42 | G300E | 6083300 | 47.73 | G300E | 0 | 0
388 | Story18 | C6 | 32 MPa RC Column (27.5 cm x 27.5 cm) | Column | 32MPa | Concrete Rectangular | 275 | 275 | 756.3 | 3175 | 0.24 | 587.42 | G300E | 7377641.67 | 57.89 | G300E | 0 | 0
389 | Story18 | C7 | 32 MPa RC Column (27.5 cm x 27.5 cm) | Column | 32MPa | Concrete Rectangular | 275 | 275 | 756.3 | 3175 | 0.24 | 587.42 | G300E | 9710208.33 | 76.19 | G300E | 0 | 0
390 | Story18 | C8 | 32 MPa RC Column (27.5 cm x 27.5 cm) | Column | 32MPa | Concrete Rectangular | 275 | 275 | 756.3 | 3175 | 0.24 | 587.42 | G300E | 4656666.67 | 36.54 | G300E | 0 | 0
391 | Story18 | C9 | 32 MPa RC Column (27.5 cm x 27.5 cm) | Column | 32MPa | Concrete Rectangular | 275 | 275 | 756.3 | 3175 | 0.24 | 587.42 | G300E | 2400300 | 18.83 | G300E | 0 | 0
392 | Story19 | C1 | 32 MPa RC Column (25 cm x 25 cm) | Column | 32MPa | Concrete Rectangular | 250 | 250 | 625 | 3175 | 0.2 | 485.47 | G300E | 10664825 | 83.68 | G300E | 0 | 0
393 | Story19 | C10 | 32 MPa RC Column (25 cm x 25 cm) | Column | 32MPa | Concrete Rectangular | 250 | 250 | 625 | 3175 | 0.2 | 485.47 | G300E | 2761191.67 | 21.67 | G300E | 0 | 0
394 | Story19 | C11 | 32 MPa RC Column (25 cm x 25 cm) | Column | 32MPa | Concrete Rectangular | 250 | 250 | 625 | 3175 | 0.2 | 485.47 | G300E | 5273675 | 41.38 | G300E | 0 | 0
395 | Story19 | C12 | 32 MPa RC Column (25 cm x 25 cm) | Column | 32MPa | Concrete Rectangular | 250 | 250 | 625 | 3175 | 0.2 | 485.47 | G300E | 9903883.33 | 77.71 | G300E | 0 | 0
396 | Story19 | C13 | 32 MPa RC Column (25 cm x 25 cm) | Column | 32MPa | Concrete Rectangular | 250 | 250 | 625 | 3175 | 0.2 | 485.47 | G300E | 8012641.67 | 62.87 | G300E | 0 | 0
397 | Story19 | C14 | 32 MPa RC Column (25 cm x 25 cm) | Column | 32MPa | Concrete Rectangular | 250 | 250 | 625 | 3175 | 0.2 | 485.47 | G300E | 4087283.33 | 32.07 | G300E | 0 | 0
398 | Story19 | C17 | 32 MPa RC Column (25 cm x 25 cm) | Column | 32MPa | Concrete Rectangular | 250 | 250 | 625 | 3175 | 0.2 | 485.47 | G300E | 4091516.67 | 32.1 | G300E | 0 | 0
399 | Story19 | C18 | 32 MPa RC Column (25 cm x 25 cm) | Column | 32MPa | Concrete Rectangular | 250 | 250 | 625 | 3175 | 0.2 | 485.47 | G300E | 8016875 | 62.9 | G300E | 0 | 0
400 | Story19 | C19 | 32 MPa RC Column (25 cm x 25 cm) | Column | 32MPa | Concrete Rectangular | 250 | 250 | 625 | 3175 | 0.2 | 485.47 | G300E | 8014758.33 | 62.89 | G300E | 0 | 0
401 | Story19 | C2 | 32 MPa RC Column (25 cm x 25 cm) | Column | 32MPa | Concrete Rectangular | 250 | 250 | 625 | 3175 | 0.2 | 485.47 | G300E | 5813425 | 45.61 | G300E | 0 | 0
402 | Story19 | C20 | 32 MPa RC Column (25 cm x 25 cm) | Column | 32MPa | Concrete Rectangular | 250 | 250 | 625 | 3175 | 0.2 | 485.47 | G300E | 4092575 | 32.11 | G300E | 0 | 0
403 | Story19 | C23 | 32 MPa RC Column (25 cm x 25 cm) | Column | 32MPa | Concrete Rectangular | 250 | 250 | 625 | 3175 | 0.2 | 485.47 | G300E | 4093633.33 | 32.12 | G300E | 0 | 0
404 | Story19 | C24 | 32 MPa RC Column (25 cm x 25 cm) | Column | 32MPa | Concrete Rectangular | 250 | 250 | 625 | 3175 | 0.2 | 485.47 | G300E | 8016875 | 62.9 | G300E | 0 | 0
405 | Story19 | C25 | 32 MPa RC Column (25 cm x 25 cm) | Column | 32MPa | Concrete Rectangular | 250 | 250 | 625 | 3175 | 0.2 | 485.47 | G300E | 9902825 | 77.7 | G300E | 0 | 0
406 | Story19 | C26 | 32 MPa RC Column (25 cm x 25 cm) | Column | 32MPa | Concrete Rectangular | 250 | 250 | 625 | 3175 | 0.2 | 485.47 | G300E | 5273675 | 41.38 | G300E | 0 | 0
407 | Story19 | C27 | 32 MPa RC Column (25 cm x 25 cm) | Column | 32MPa | Concrete Rectangular | 250 | 250 | 625 | 3175 | 0.2 | 485.47 | G300E | 2767541.67 | 21.72 | G300E | 0 | 0
408 | Story19 | C28 | 32 MPa RC Column (25 cm x 25 cm) | Column | 32MPa | Concrete Rectangular | 250 | 250 | 625 | 3175 | 0.2 | 485.47 | G300E | 2767541.67 | 21.72 | G300E | 0 | 0
409 | Story19 | C29 | 32 MPa RC Column (25 cm x 25 cm) | Column | 32MPa | Concrete Rectangular | 250 | 250 | 625 | 3175 | 0.2 | 485.47 | G300E | 5273675 | 41.38 | G300E | 0 | 0
410 | Story19 | C3 | 32 MPa RC Column (25 cm x 25 cm) | Column | 32MPa | Concrete Rectangular | 250 | 250 | 625 | 3175 | 0.2 | 485.47 | G300E | 1984375 | 15.57 | G300E | 0 | 0
411 | Story19 | C30 | 32 MPa RC Column (25 cm x 25 cm) | Column | 32MPa | Concrete Rectangular | 250 | 250 | 625 | 3175 | 0.2 | 485.47 | G300E | 9903883.33 | 77.71 | G300E | 0 | 0
412 | Story19 | C31 | 32 MPa RC Column (25 cm x 25 cm) | Column | 32MPa | Concrete Rectangular | 250 | 250 | 625 | 3175 | 0.2 | 485.47 | G300E | 10664825 | 83.68 | G300E | 0 | 0
413 | Story19 | C32 | 32 MPa RC Column (25 cm x 25 cm) | Column | 32MPa | Concrete Rectangular | 250 | 250 | 625 | 3175 | 0.2 | 485.47 | G300E | 5927725 | 46.51 | G300E | 0 | 0
414 | Story19 | C33 | 32 MPa RC Column (25 cm x 25 cm) | Column | 32MPa | Concrete Rectangular | 250 | 250 | 625 | 3175 | 0.2 | 485.47 | G300E | 1984375 | 15.57 | G300E | 0 | 0
415 | Story19 | C34 | 32 MPa RC Column (25 cm x 25 cm) | Column | 32MPa | Concrete Rectangular | 250 | 250 | 625 | 3175 | 0.2 | 485.47 | G300E | 1984375 | 15.57 | G300E | 0 | 0
416 | Story19 | C35 | 32 MPa RC Column (25 cm x 25 cm) | Column | 32MPa | Concrete Rectangular | 250 | 250 | 625 | 3175 | 0.2 | 485.47 | G300E | 5927725 | 46.51 | G300E | 0 | 0
417 | Story19 | C36 | 32 MPa RC Column (25 cm x 25 cm) | Column | 32MPa | Concrete Rectangular | 250 | 250 | 625 | 3175 | 0.2 | 485.47 | G300E | 10666941.67 | 83.7 | G300E | 0 | 0
418 | Story19 | C4 | 32 MPa RC Column (25 cm x 25 cm) | Column | 32MPa | Concrete Rectangular | 250 | 250 | 625 | 3175 | 0.2 | 485.47 | G300E | 1984375 | 15.57 | G300E | 0 | 0
419 | Story19 | C5 | 32 MPa RC Column (25 cm x 25 cm) | Column | 32MPa | Concrete Rectangular | 250 | 250 | 625 | 3175 | 0.2 | 485.47 | G300E | 5929841.67 | 46.53 | G300E | 0 | 0
420 | Story19 | C6 | 32 MPa RC Column (25 cm x 25 cm) | Column | 32MPa | Concrete Rectangular | 250 | 250 | 625 | 3175 | 0.2 | 485.47 | G300E | 10666941.67 | 83.7 | G300E | 0 | 0
421 | Story19 | C7 | 32 MPa RC Column (25 cm x 25 cm) | Column | 32MPa | Concrete Rectangular | 250 | 250 | 625 | 3175 | 0.2 | 485.47 | G300E | 9895416.67 | 77.64 | G300E | 0 | 0
422 | Story19 | C8 | 32 MPa RC Column (25 cm x 25 cm) | Column | 32MPa | Concrete Rectangular | 250 | 250 | 625 | 3175 | 0.2 | 485.47 | G300E | 5268383.33 | 41.34 | G300E | 0 | 0
423 | Story19 | C9 | 32 MPa RC Column (25 cm x 25 cm) | Column | 32MPa | Concrete Rectangular | 250 | 250 | 625 | 3175 | 0.2 | 485.47 | G300E | 2807758.33 | 22.03 | G300E | 0 | 0
424 | Story2 | C1 | 32 MPa RC Column (55 cm x 55 cm) | Column | 32MPa | Concrete Rectangular | 550 | 550 | 3025 | 3225 | 0.98 | 2386.7 | G300E | 9755625 | 76.55 | G300E | 0 | 0
425 | Story2 | C10 | 32 MPa RC Column (55 cm x 55 cm) | Column | 32MPa | Concrete Rectangular | 550 | 550 | 3025 | 3225 | 0.98 | 2386.7 | G300E | 22132100 | 173.66 | G300E | 0 | 0
426 | Story2 | C11 | 32 MPa RC Column (55 cm x 55 cm) | Column | 32MPa | Concrete Rectangular | 550 | 550 | 3025 | 3225 | 0.98 | 2386.7 | G300E | 55908600 | 438.68 | G300E | 0 | 0
427 | Story2 | C12 | 32 MPa RC Column (55 cm x 55 cm) | Column | 32MPa | Concrete Rectangular | 550 | 550 | 3025 | 3225 | 0.98 | 2386.7 | G300E | 9755625 | 76.55 | G300E | 0 | 0
428 | Story2 | C13 | 32 MPa RC Column (55 cm x 55 cm) | Column | 32MPa | Concrete Rectangular | 550 | 550 | 3025 | 3225 | 0.98 | 2386.7 | G300E | 9755625 | 76.55 | G300E | 0 | 0
429 | Story2 | C14 | 32 MPa RC Column (55 cm x 55 cm) | Column | 32MPa | Concrete Rectangular | 550 | 550 | 3025 | 3225 | 0.98 | 2386.7 | G300E | 33148700 | 260.1 | G300E | 0 | 0
430 | Story2 | C17 | 32 MPa RC Column (55 cm x 55 cm) | Column | 32MPa | Concrete Rectangular | 550 | 550 | 3025 | 3225 | 0.98 | 2386.7 | G300E | 33154075 | 260.14 | G300E | 0 | 0
431 | Story2 | C18 | 32 MPa RC Column (55 cm x 55 cm) | Column | 32MPa | Concrete Rectangular | 550 | 550 | 3025 | 3225 | 0.98 | 2386.7 | G300E | 9755625 | 76.55 | G300E | 0 | 0
432 | Story2 | C19 | 32 MPa RC Column (55 cm x 55 cm) | Column | 32MPa | Concrete Rectangular | 550 | 550 | 3025 | 3225 | 0.98 | 2386.7 | G300E | 9755625 | 76.55 | G300E | 0 | 0
433 | Story2 | C2 | 32 MPa RC Column (55 cm x 55 cm) | Column | 32MPa | Concrete Rectangular | 550 | 550 | 3025 | 3225 | 0.98 | 2386.7 | G300E | 10286675 | 80.71 | G300E | 0 | 0
434 | Story2 | C20 | 32 MPa RC Column (55 cm x 55 cm) | Column | 32MPa | Concrete Rectangular | 550 | 550 | 3025 | 3225 | 0.98 | 2386.7 | G300E | 33151925 | 260.12 | G300E | 0 | 0
435 | Story2 | C23 | 32 MPa RC Column (55 cm x 55 cm) | Column | 32MPa | Concrete Rectangular | 550 | 550 | 3025 | 3225 | 0.98 | 2386.7 | G300E | 33155150 | 260.15 | G300E | 0 | 0
436 | Story2 | C24 | 32 MPa RC Column (55 cm x 55 cm) | Column | 32MPa | Concrete Rectangular | 550 | 550 | 3025 | 3225 | 0.98 | 2386.7 | G300E | 9755625 | 76.55 | G300E | 0 | 0
437 | Story2 | C25 | 32 MPa RC Column (55 cm x 55 cm) | Column | 32MPa | Concrete Rectangular | 550 | 550 | 3025 | 3225 | 0.98 | 2386.7 | G300E | 9755625 | 76.55 | G300E | 0 | 0
438 | Story2 | C26 | 32 MPa RC Column (55 cm x 55 cm) | Column | 32MPa | Concrete Rectangular | 550 | 550 | 3025 | 3225 | 0.98 | 2386.7 | G300E | 55908600 | 438.68 | G300E | 0 | 0
439 | Story2 | C27 | 32 MPa RC Column (55 cm x 55 cm) | Column | 32MPa | Concrete Rectangular | 550 | 550 | 3025 | 3225 | 0.98 | 2386.7 | G300E | 22193375 | 174.14 | G300E | 0 | 0
440 | Story2 | C28 | 32 MPa RC Column (55 cm x 55 cm) | Column | 32MPa | Concrete Rectangular | 550 | 550 | 3025 | 3225 | 0.98 | 2386.7 | G300E | 22193375 | 174.14 | G300E | 0 | 0
441 | Story2 | C29 | 32 MPa RC Column (55 cm x 55 cm) | Column | 32MPa | Concrete Rectangular | 550 | 550 | 3025 | 3225 | 0.98 | 2386.7 | G300E | 55909675 | 438.69 | G300E | 0 | 0
442 | Story2 | C3 | 32 MPa RC Column (55 cm x 55 cm) | Column | 32MPa | Concrete Rectangular | 550 | 550 | 3025 | 3225 | 0.98 | 2386.7 | G300E | 9755625 | 76.55 | G300E | 0 | 0
443 | Story2 | C30 | 32 MPa RC Column (55 cm x 55 cm) | Column | 32MPa | Concrete Rectangular | 550 | 550 | 3025 | 3225 | 0.98 | 2386.7 | G300E | 9755625 | 76.55 | G300E | 0 | 0
444 | Story2 | C31 | 32 MPa RC Column (55 cm x 55 cm) | Column | 32MPa | Concrete Rectangular | 550 | 550 | 3025 | 3225 | 0.98 | 2386.7 | G300E | 9755625 | 76.55 | G300E | 0 | 0
445 | Story2 | C32 | 32 MPa RC Column (55 cm x 55 cm) | Column | 32MPa | Concrete Rectangular | 550 | 550 | 3025 | 3225 | 0.98 | 2386.7 | G300E | 10259800 | 80.5 | G300E | 0 | 0
446 | Story2 | C33 | 32 MPa RC Column (55 cm x 55 cm) | Column | 32MPa | Concrete Rectangular | 550 | 550 | 3025 | 3225 | 0.98 | 2386.7 | G300E | 9755625 | 76.55 | G300E | 0 | 0
447 | Story2 | C34 | 32 MPa RC Column (55 cm x 55 cm) | Column | 32MPa | Concrete Rectangular | 550 | 550 | 3025 | 3225 | 0.98 | 2386.7 | G300E | 9755625 | 76.55 | G300E | 0 | 0
448 | Story2 | C35 | 32 MPa RC Column (55 cm x 55 cm) | Column | 32MPa | Concrete Rectangular | 550 | 550 | 3025 | 3225 | 0.98 | 2386.7 | G300E | 10259800 | 80.5 | G300E | 0 | 0
449 | Story2 | C36 | 32 MPa RC Column (55 cm x 55 cm) | Column | 32MPa | Concrete Rectangular | 550 | 550 | 3025 | 3225 | 0.98 | 2386.7 | G300E | 9755625 | 76.55 | G300E | 0 | 0
450 | Story2 | C4 | 32 MPa RC Column (55 cm x 55 cm) | Column | 32MPa | Concrete Rectangular | 550 | 550 | 3025 | 3225 | 0.98 | 2386.7 | G300E | 9755625 | 76.55 | G300E | 0 | 0
451 | Story2 | C5 | 32 MPa RC Column (55 cm x 55 cm) | Column | 32MPa | Concrete Rectangular | 550 | 550 | 3025 | 3225 | 0.98 | 2386.7 | G300E | 10259800 | 80.5 | G300E | 0 | 0
452 | Story2 | C6 | 32 MPa RC Column (55 cm x 55 cm) | Column | 32MPa | Concrete Rectangular | 550 | 550 | 3025 | 3225 | 0.98 | 2386.7 | G300E | 9755625 | 76.55 | G300E | 0 | 0
453 | Story2 | C7 | 32 MPa RC Column (55 cm x 55 cm) | Column | 32MPa | Concrete Rectangular | 550 | 550 | 3025 | 3225 | 0.98 | 2386.7 | G300E | 9755625 | 76.55 | G300E | 0 | 0
454 | Story2 | C8 | 32 MPa RC Column (55 cm x 55 cm) | Column | 32MPa | Concrete Rectangular | 550 | 550 | 3025 | 3225 | 0.98 | 2386.7 | G300E | 55883875 | 438.49 | G300E | 0 | 0
455 | Story2 | C9 | 32 MPa RC Column (55 cm x 55 cm) | Column | 32MPa | Concrete Rectangular | 550 | 550 | 3025 | 3225 | 0.98 | 2386.7 | G300E | 22333125 | 175.23 | G300E | 0 | 0
456 | Story20 | C1 | 32 MPa RC Column (25 cm x 25 cm) | Column | 32MPa | Concrete Rectangular | 250 | 250 | 625 | 3175 | 0.2 | 485.47 | G300E | 6898216.67 | 54.13 | G300E | 0 | 0
457 | Story20 | C10 | 32 MPa RC Column (25 cm x 25 cm) | Column | 32MPa | Concrete Rectangular | 250 | 250 | 625 | 3175 | 0.2 | 485.47 | G300E | 7666566.67 | 60.15 | G300E | 461962.5 | 3.62
458 | Story20 | C11 | 32 MPa RC Column (25 cm x 25 cm) | Column | 32MPa | Concrete Rectangular | 250 | 250 | 625 | 3175 | 0.2 | 485.47 | G300E | 1984375 | 15.57 | G300E | 0 | 0
459 | Story20 | C12 | 32 MPa RC Column (25 cm x 25 cm) | Column | 32MPa | Concrete Rectangular | 250 | 250 | 625 | 3175 | 0.2 | 485.47 | G300E | 4369858.33 | 34.29 | G300E | 0 | 0
460 | Story20 | C13 | 32 MPa RC Column (25 cm x 25 cm) | Column | 32MPa | Concrete Rectangular | 250 | 250 | 625 | 3175 | 0.2 | 485.47 | G300E | 3412066.67 | 26.77 | G300E | 0 | 0
461 | Story20 | C14 | 32 MPa RC Column (25 cm x 25 cm) | Column | 32MPa | Concrete Rectangular | 250 | 250 | 625 | 3175 | 0.2 | 485.47 | G300E | 10270066.67 | 80.58 | G300E | 461962.5 | 3.62
462 | Story20 | C17 | 32 MPa RC Column (25 cm x 25 cm) | Column | 32MPa | Concrete Rectangular | 250 | 250 | 625 | 3175 | 0.2 | 485.47 | G300E | 10273241.67 | 80.61 | G300E | 461962.5 | 3.62
463 | Story20 | C18 | 32 MPa RC Column (25 cm x 25 cm) | Column | 32MPa | Concrete Rectangular | 250 | 250 | 625 | 3175 | 0.2 | 485.47 | G300E | 3414183.33 | 26.79 | G300E | 0 | 0
464 | Story20 | C19 | 32 MPa RC Column (25 cm x 25 cm) | Column | 32MPa | Concrete Rectangular | 250 | 250 | 625 | 3175 | 0.2 | 485.47 | G300E | 3413125 | 26.78 | G300E | 0 | 0
465 | Story20 | C2 | 32 MPa RC Column (25 cm x 25 cm) | Column | 32MPa | Concrete Rectangular | 250 | 250 | 625 | 3175 | 0.2 | 485.47 | G300E | 4143375 | 32.51 | G300E | 0 | 0
466 | Story20 | C20 | 32 MPa RC Column (25 cm x 25 cm) | Column | 32MPa | Concrete Rectangular | 250 | 250 | 625 | 3175 | 0.2 | 485.47 | G300E | 10273241.67 | 80.61 | G300E | 461962.5 | 3.62
467 | Story20 | C23 | 32 MPa RC Column (25 cm x 25 cm) | Column | 32MPa | Concrete Rectangular | 250 | 250 | 625 | 3175 | 0.2 | 485.47 | G300E | 10273241.67 | 80.61 | G300E | 461962.5 | 3.62
468 | Story20 | C24 | 32 MPa RC Column (25 cm x 25 cm) | Column | 32MPa | Concrete Rectangular | 250 | 250 | 625 | 3175 | 0.2 | 485.47 | G300E | 3414183.33 | 26.79 | G300E | 0 | 0
469 | Story20 | C25 | 32 MPa RC Column (25 cm x 25 cm) | Column | 32MPa | Concrete Rectangular | 250 | 250 | 625 | 3175 | 0.2 | 485.47 | G300E | 4369858.33 | 34.29 | G300E | 0 | 0
470 | Story20 | C26 | 32 MPa RC Column (25 cm x 25 cm) | Column | 32MPa | Concrete Rectangular | 250 | 250 | 625 | 3175 | 0.2 | 485.47 | G300E | 1984375 | 15.57 | G300E | 0 | 0
471 | Story20 | C27 | 32 MPa RC Column (25 cm x 25 cm) | Column | 32MPa | Concrete Rectangular | 250 | 250 | 625 | 3175 | 0.2 | 485.47 | G300E | 7690908.33 | 60.35 | G300E | 461962.5 | 3.62
472 | Story20 | C28 | 32 MPa RC Column (25 cm x 25 cm) | Column | 32MPa | Concrete Rectangular | 250 | 250 | 625 | 3175 | 0.2 | 485.47 | G300E | 7689850 | 60.34 | G300E | 461962.5 | 3.62
473 | Story20 | C29 | 32 MPa RC Column (25 cm x 25 cm) | Column | 32MPa | Concrete Rectangular | 250 | 250 | 625 | 3175 | 0.2 | 485.47 | G300E | 1984375 | 15.57 | G300E | 0 | 0
474 | Story20 | C3 | 32 MPa RC Column (25 cm x 25 cm) | Column | 32MPa | Concrete Rectangular | 250 | 250 | 625 | 3175 | 0.2 | 485.47 | G300E | 1984375 | 15.57 | G300E | 0 | 0
475 | Story20 | C30 | 32 MPa RC Column (25 cm x 25 cm) | Column | 32MPa | Concrete Rectangular | 250 | 250 | 625 | 3175 | 0.2 | 485.47 | G300E | 4369858.33 | 34.29 | G300E | 0 | 0
476 | Story20 | C31 | 32 MPa RC Column (25 cm x 25 cm) | Column | 32MPa | Concrete Rectangular | 250 | 250 | 625 | 3175 | 0.2 | 485.47 | G300E | 6898216.67 | 54.13 | G300E | 0 | 0
477 | Story20 | C32 | 32 MPa RC Column (25 cm x 25 cm) | Column | 32MPa | Concrete Rectangular | 250 | 250 | 625 | 3175 | 0.2 | 485.47 | G300E | 4171950 | 32.73 | G300E | 0 | 0
478 | Story20 | C33 | 32 MPa RC Column (25 cm x 25 cm) | Column | 32MPa | Concrete Rectangular | 250 | 250 | 625 | 3175 | 0.2 | 485.47 | G300E | 1984375 | 15.57 | G300E | 0 | 0
479 | Story20 | C34 | 32 MPa RC Column (25 cm x 25 cm) | Column | 32MPa | Concrete Rectangular | 250 | 250 | 625 | 3175 | 0.2 | 485.47 | G300E | 1984375 | 15.57 | G300E | 0 | 0
480 | Story20 | C35 | 32 MPa RC Column (25 cm x 25 cm) | Column | 32MPa | Concrete Rectangular | 250 | 250 | 625 | 3175 | 0.2 | 485.47 | G300E | 4171950 | 32.73 | G300E | 0 | 0
481 | Story20 | C36 | 32 MPa RC Column (25 cm x 25 cm) | Column | 32MPa | Concrete Rectangular | 250 | 250 | 625 | 3175 | 0.2 | 485.47 | G300E | 6898216.67 | 54.13 | G300E | 0 | 0
482 | Story20 | C4 | 32 MPa RC Column (25 cm x 25 cm) | Column | 32MPa | Concrete Rectangular | 250 | 250 | 625 | 3175 | 0.2 | 485.47 | G300E | 1984375 | 15.57 | G300E | 0 | 0
483 | Story20 | C5 | 32 MPa RC Column (25 cm x 25 cm) | Column | 32MPa | Concrete Rectangular | 250 | 250 | 625 | 3175 | 0.2 | 485.47 | G300E | 4173008.33 | 32.74 | G300E | 0 | 0
484 | Story20 | C6 | 32 MPa RC Column (25 cm x 25 cm) | Column | 32MPa | Concrete Rectangular | 250 | 250 | 625 | 3175 | 0.2 | 485.47 | G300E | 6898216.67 | 54.13 | G300E | 0 | 0
485 | Story20 | C7 | 32 MPa RC Column (25 cm x 25 cm) | Column | 32MPa | Concrete Rectangular | 250 | 250 | 625 | 3175 | 0.2 | 485.47 | G300E | 4366683.33 | 34.26 | G300E | 0 | 0
486 | Story20 | C8 | 32 MPa RC Column (25 cm x 25 cm) | Column | 32MPa | Concrete Rectangular | 250 | 250 | 625 | 3175 | 0.2 | 485.47 | G300E | 1984375 | 15.57 | G300E | 0 | 0
487 | Story20 | C9 | 32 MPa RC Column (25 cm x 25 cm) | Column | 32MPa | Concrete Rectangular | 250 | 250 | 625 | 3175 | 0.2 | 485.47 | G300E | 7758641.67 | 60.88 | G300E | 461962.5 | 3.62
488 | Story21 | C1 | 32 MPa RC Column (25 cm x 25 cm) | Column | 32MPa | Concrete Rectangular | 250 | 250 | 625 | 3200 | 0.2 | 489.3 | G300E | 2000000 | 15.69 | G300E | 0 | 0
489 | Story21 | C10 | 32 MPa RC Column (25 cm x 25 cm) | Column | 32MPa | Concrete Rectangular | 250 | 250 | 625 | 3200 | 0.2 | 489.3 | G300E | 3467733.33 | 27.21 | G300E | 310400 | 2.44
490 | Story21 | C11 | 32 MPa RC Column (25 cm x 25 cm) | Column | 32MPa | Concrete Rectangular | 250 | 250 | 625 | 3200 | 0.2 | 489.3 | G300E | 2000000 | 15.69 | G300E | 0 | 0
491 | Story21 | C12 | 32 MPa RC Column (25 cm x 25 cm) | Column | 32MPa | Concrete Rectangular | 250 | 250 | 625 | 3200 | 0.2 | 489.3 | G300E | 2028800 | 15.92 | G300E | 0 | 0
492 | Story21 | C13 | 32 MPa RC Column (25 cm x 25 cm) | Column | 32MPa | Concrete Rectangular | 250 | 250 | 625 | 3200 | 0.2 | 489.3 | G300E | 2000000 | 15.69 | G300E | 0 | 0
493 | Story21 | C14 | 32 MPa RC Column (25 cm x 25 cm) | Column | 32MPa | Concrete Rectangular | 250 | 250 | 625 | 3200 | 0.2 | 489.3 | G300E | 5238400 | 41.1 | G300E | 465600 | 3.65
494 | Story21 | C17 | 32 MPa RC Column (25 cm x 25 cm) | Column | 32MPa | Concrete Rectangular | 250 | 250 | 625 | 3200 | 0.2 | 489.3 | G300E | 5240533.33 | 41.12 | G300E | 465600 | 3.65
495 | Story21 | C18 | 32 MPa RC Column (25 cm x 25 cm) | Column | 32MPa | Concrete Rectangular | 250 | 250 | 625 | 3200 | 0.2 | 489.3 | G300E | 2000000 | 15.69 | G300E | 0 | 0
496 | Story21 | C19 | 32 MPa RC Column (25 cm x 25 cm) | Column | 32MPa | Concrete Rectangular | 250 | 250 | 625 | 3200 | 0.2 | 489.3 | G300E | 2000000 | 15.69 | G300E | 0 | 0
497 | Story21 | C2 | 32 MPa RC Column (25 cm x 25 cm) | Column | 32MPa | Concrete Rectangular | 250 | 250 | 625 | 3200 | 0.2 | 489.3 | G300E | 3218133.33 | 25.25 | G300E | 0 | 0
498 | Story21 | C20 | 32 MPa RC Column (25 cm x 25 cm) | Column | 32MPa | Concrete Rectangular | 250 | 250 | 625 | 3200 | 0.2 | 489.3 | G300E | 5240533.33 | 41.12 | G300E | 465600 | 3.65
499 | Story21 | C23 | 32 MPa RC Column (25 cm x 25 cm) | Column | 32MPa | Concrete Rectangular | 250 | 250 | 625 | 3200 | 0.2 | 489.3 | G300E | 5241600 | 41.13 | G300E | 465600 | 3.65
500 | Story21 | C24 | 32 MPa RC Column (25 cm x 25 cm) | Column | 32MPa | Concrete Rectangular | 250 | 250 | 625 | 3200 | 0.2 | 489.3 | G300E | 2000000 | 15.69 | G300E | 0 | 0
501 | Story21 | C25 | 32 MPa RC Column (25 cm x 25 cm) | Column | 32MPa | Concrete Rectangular | 250 | 250 | 625 | 3200 | 0.2 | 489.3 | G300E | 2028800 | 15.92 | G300E | 0 | 0
502 | Story21 | C26 | 32 MPa RC Column (25 cm x 25 cm) | Column | 32MPa | Concrete Rectangular | 250 | 250 | 625 | 3200 | 0.2 | 489.3 | G300E | 2000000 | 15.69 | G300E | 0 | 0
503 | Story21 | C27 | 32 MPa RC Column (25 cm x 25 cm) | Column | 32MPa | Concrete Rectangular | 250 | 250 | 625 | 3200 | 0.2 | 489.3 | G300E | 3476266.67 | 27.28 | G300E | 388000 | 3.04
504 | Story21 | C28 | 32 MPa RC Column (25 cm x 25 cm) | Column | 32MPa | Concrete Rectangular | 250 | 250 | 625 | 3200 | 0.2 | 489.3 | G300E | 3475200 | 27.27 | G300E | 388000 | 3.04
505 | Story21 | C29 | 32 MPa RC Column (25 cm x 25 cm) | Column | 32MPa | Concrete Rectangular | 250 | 250 | 625 | 3200 | 0.2 | 489.3 | G300E | 2000000 | 15.69 | G300E | 0 | 0
506 | Story21 | C3 | 32 MPa RC Column (25 cm x 25 cm) | Column | 32MPa | Concrete Rectangular | 250 | 250 | 625 | 3200 | 0.2 | 489.3 | G300E | 2000000 | 15.69 | G300E | 0 | 0
507 | Story21 | C30 | 32 MPa RC Column (25 cm x 25 cm) | Column | 32MPa | Concrete Rectangular | 250 | 250 | 625 | 3200 | 0.2 | 489.3 | G300E | 2028800 | 15.92 | G300E | 0 | 0
508 | Story21 | C31 | 32 MPa RC Column (25 cm x 25 cm) | Column | 32MPa | Concrete Rectangular | 250 | 250 | 625 | 3200 | 0.2 | 489.3 | G300E | 2000000 | 15.69 | G300E | 0 | 0
509 | Story21 | C32 | 32 MPa RC Column (25 cm x 25 cm) | Column | 32MPa | Concrete Rectangular | 250 | 250 | 625 | 3200 | 0.2 | 489.3 | G300E | 3226666.67 | 25.32 | G300E | 0 | 0
510 | Story21 | C33 | 32 MPa RC Column (25 cm x 25 cm) | Column | 32MPa | Concrete Rectangular | 250 | 250 | 625 | 3200 | 0.2 | 489.3 | G300E | 2000000 | 15.69 | G300E | 0 | 0
511 | Story21 | C34 | 32 MPa RC Column (25 cm x 25 cm) | Column | 32MPa | Concrete Rectangular | 250 | 250 | 625 | 3200 | 0.2 | 489.3 | G300E | 2000000 | 15.69 | G300E | 0 | 0
512 | Story21 | C35 | 32 MPa RC Column (25 cm x 25 cm) | Column | 32MPa | Concrete Rectangular | 250 | 250 | 625 | 3200 | 0.2 | 489.3 | G300E | 3226666.67 | 25.32 | G300E | 0 | 0
513 | Story21 | C36 | 32 MPa RC Column (25 cm x 25 cm) | Column | 32MPa | Concrete Rectangular | 250 | 250 | 625 | 3200 | 0.2 | 489.3 | G300E | 2000000 | 15.69 | G300E | 0 | 0
514 | Story21 | C4 | 32 MPa RC Column (25 cm x 25 cm) | Column | 32MPa | Concrete Rectangular | 250 | 250 | 625 | 3200 | 0.2 | 489.3 | G300E | 2000000 | 15.69 | G300E | 0 | 0
515 | Story21 | C5 | 32 MPa RC Column (25 cm x 25 cm) | Column | 32MPa | Concrete Rectangular | 250 | 250 | 625 | 3200 | 0.2 | 489.3 | G300E | 3226666.67 | 25.32 | G300E | 0 | 0
516 | Story21 | C6 | 32 MPa RC Column (25 cm x 25 cm) | Column | 32MPa | Concrete Rectangular | 250 | 250 | 625 | 3200 | 0.2 | 489.3 | G300E | 2000000 | 15.69 | G300E | 0 | 0
517 | Story21 | C7 | 32 MPa RC Column (25 cm x 25 cm) | Column | 32MPa | Concrete Rectangular | 250 | 250 | 625 | 3200 | 0.2 | 489.3 | G300E | 2027733.33 | 15.91 | G300E | 0 | 0
518 | Story21 | C8 | 32 MPa RC Column (25 cm x 25 cm) | Column | 32MPa | Concrete Rectangular | 250 | 250 | 625 | 3200 | 0.2 | 489.3 | G300E | 2000000 | 15.69 | G300E | 0 | 0
519 | Story21 | C9 | 32 MPa RC Column (25 cm x 25 cm) | Column | 32MPa | Concrete Rectangular | 250 | 250 | 625 | 3200 | 0.2 | 489.3 | G300E | 3496533.33 | 27.44 | G300E | 388000 | 3.04
520 | Story21 | D1 | 32 MPa RC Column (45 cm x 45 cm) | Column | 32MPa | Concrete Rectangular | 450 | 450 | 2025 | 8005.6 | 1.62 | 3966.08 | G300E | 16211340 | 127.2 | G300E | 0 | 0
521 | Story21 | D10 | 32 MPa RC Column (45 cm x 45 cm) | Column | 32MPa | Concrete Rectangular | 450 | 450 | 2025 | 5940.5 | 1.2 | 2943 | G300E | 12029512.5 | 94.39 | G300E | 0 | 0
522 | Story21 | D11 | 32 MPa RC Column (45 cm x 45 cm) | Column | 32MPa | Concrete Rectangular | 450 | 450 | 2025 | 5940.5 | 1.2 | 2943 | G300E | 51210080.25 | 401.81 | G300E | 2806886.25 | 22.02
523 | Story21 | D12 | 32 MPa RC Column (45 cm x 45 cm) | Column | 32MPa | Concrete Rectangular | 450 | 450 | 2025 | 5940.5 | 1.2 | 2943 | G300E | 51109091.75 | 401.02 | G300E | 2806886.25 | 22.02
524 | Story21 | D13 | 32 MPa RC Column (45 cm x 45 cm) | Column | 32MPa | Concrete Rectangular | 450 | 450 | 2025 | 5940.5 | 1.2 | 2943 | G300E | 12029512.5 | 94.39 | G300E | 0 | 0
525 | Story21 | D14 | 32 MPa RC Column (45 cm x 45 cm) | Column | 32MPa | Concrete Rectangular | 450 | 450 | 2025 | 5940.5 | 1.2 | 2943 | G300E | 12029512.5 | 94.39 | G300E | 0 | 0
526 | Story21 | D15 | 32 MPa RC Column (45 cm x 45 cm) | Column | 32MPa | Concrete Rectangular | 450 | 450 | 2025 | 8005.6 | 1.62 | 3966.08 | G300E | 16211340 | 127.2 | G300E | 0 | 0
527 | Story21 | D16 | 32 MPa RC Column (45 cm x 45 cm) | Column | 32MPa | Concrete Rectangular | 450 | 450 | 2025 | 8005.6 | 1.62 | 3966.08 | G300E | 72504717.8 | 568.9 | G300E | 3782646 | 29.68
528 | Story21 | D17 | 32 MPa RC Column (45 cm x 45 cm) | Column | 32MPa | Concrete Rectangular | 450 | 450 | 2025 | 8005.6 | 1.62 | 3966.08 | G300E | 54281970.8 | 425.92 | G300E | 0 | 0
529 | Story21 | D18 | 32 MPa RC Column (45 cm x 45 cm) | Column | 32MPa | Concrete Rectangular | 450 | 450 | 2025 | 8005.6 | 1.62 | 3966.08 | G300E | 16211340 | 127.2 | G300E | 0 | 0
530 | Story21 | D19 | 32 MPa RC Column (45 cm x 45 cm) | Column | 32MPa | Concrete Rectangular | 450 | 450 | 2025 | 5940.5 | 1.2 | 2943 | G300E | 12029512.5 | 94.39 | G300E | 0 | 0
531 | Story21 | D2 | 32 MPa RC Column (45 cm x 45 cm) | Column | 32MPa | Concrete Rectangular | 450 | 450 | 2025 | 5940.5 | 1.2 | 2943 | G300E | 12029512.5 | 94.39 | G300E | 0 | 0
532 | Story21 | D20 | 32 MPa RC Column (45 cm x 45 cm) | Column | 32MPa | Concrete Rectangular | 450 | 450 | 2025 | 5940.5 | 1.2 | 2943 | G300E | 13124049.62 | 102.98 | G300E | 0 | 0
533 | Story21 | D21 | 32 MPa RC Column (45 cm x 45 cm) | Column | 32MPa | Concrete Rectangular | 450 | 450 | 2025 | 8005.6 | 1.62 | 3966.08 | G300E | 16211340 | 127.2 | G300E | 0 | 0
534 | Story21 | D22 | 32 MPa RC Column (45 cm x 45 cm) | Column | 32MPa | Concrete Rectangular | 450 | 450 | 2025 | 8005.6 | 1.62 | 3966.08 | G300E | 72524731.8 | 569.06 | G300E | 3782646 | 29.68
535 | Story21 | D23 | 32 MPa RC Column (45 cm x 45 cm) | Column | 32MPa | Concrete Rectangular | 450 | 450 | 2025 | 5940.5 | 1.2 | 2943 | G300E | 12029512.5 | 94.39 | G300E | 0 | 0
536 | Story21 | D24 | 32 MPa RC Column (45 cm x 45 cm) | Column | 32MPa | Concrete Rectangular | 450 | 450 | 2025 | 5940.5 | 1.2 | 2943 | G300E | 12029512.5 | 94.39 | G300E | 0 | 0
537 | Story21 | D25 | 32 MPa RC Column (45 cm x 45 cm) | Column | 32MPa | Concrete Rectangular | 450 | 450 | 2025 | 8005.6 | 1.62 | 3966.08 | G300E | 54319997.4 | 426.21 | G300E | 0 | 0
538 | Story21 | D26 | 32 MPa RC Column (45 cm x 45 cm) | Column | 32MPa | Concrete Rectangular | 450 | 450 | 2025 | 8005.6 | 1.62 | 3966.08 | G300E | 16211340 | 127.2 | G300E | 0 | 0
539 | Story21 | D27 | 32 MPa RC Column (45 cm x 45 cm) | Column | 32MPa | Concrete Rectangular | 450 | 450 | 2025 | 5940.5 | 1.2 | 2943 | G300E | 13125534.75 | 102.99 | G300E | 0 | 0
540 | Story21 | D28 | 32 MPa RC Column (45 cm x 45 cm) | Column | 32MPa | Concrete Rectangular | 450 | 450 | 2025 | 5940.5 | 1.2 | 2943 | G300E | 13113653.75 | 102.89 | G300E | 0 | 0
541 | Story21 | D29 | 32 MPa RC Column (45 cm x 45 cm) | Column | 32MPa | Concrete Rectangular | 450 | 450 | 2025 | 5940.5 | 1.2 | 2943 | G300E | 12029512.5 | 94.39 | G300E | 0 | 0
542 | Story21 | D3 | 32 MPa RC Column (45 cm x 45 cm) | Column | 32MPa | Concrete Rectangular | 450 | 450 | 2025 | 8005.6 | 1.62 | 3966.08 | G300E | 24074840.6 | 188.9 | G300E | 0 | 0
543 | Story21 | D30 | 32 MPa RC Column (45 cm x 45 cm) | Column | 32MPa | Concrete Rectangular | 450 | 450 | 2025 | 5940.5 | 1.2 | 2943 | G300E | 12029512.5 | 94.39 | G300E | 0 | 0
544 | Story21 | D31 | 32 MPa RC Column (45 cm x 45 cm) | Column | 32MPa | Concrete Rectangular | 450 | 450 | 2025 | 5940.5 | 1.2 | 2943 | G300E | 13113653.75 | 102.89 | G300E | 0 | 0
545 | Story21 | D32 | 32 MPa RC Column (45 cm x 45 cm) | Column | 32MPa | Concrete Rectangular | 450 | 450 | 2025 | 8005.6 | 1.62 | 3966.08 | G300E | 16211340 | 127.2 | G300E | 0 | 0
546 | Story21 | D33 | 32 MPa RC Column (45 cm x 45 cm) | Column | 32MPa | Concrete Rectangular | 450 | 450 | 2025 | 8005.6 | 1.62 | 3966.08 | G300E | 24062832.2 | 188.81 | G300E | 0 | 0
547 | Story21 | D34 | 32 MPa RC Column (45 cm x 45 cm) | Column | 32MPa | Concrete Rectangular | 450 | 450 | 2025 | 8005.6 | 1.62 | 3966.08 | G300E | 16211340 | 127.2 | G300E | 0 | 0
548 | Story21 | D35 | 32 MPa RC Column (45 cm x 45 cm) | Column | 32MPa | Concrete Rectangular | 450 | 450 | 2025 | 8005.6 | 1.62 | 3966.08 | G300E | 16211340 | 127.2 | G300E | 0 | 0
549 | Story21 | D36 | 32 MPa RC Column (45 cm x 45 cm) | Column | 32MPa | Concrete Rectangular | 450 | 450 | 2025 | 8005.6 | 1.62 | 3966.08 | G300E | 16211340 | 127.2 | G300E | 0 | 0
550 | Story21 | D37 | 32 MPa RC Column (45 cm x 45 cm) | Column | 32MPa | Concrete Rectangular | 450 | 450 | 2025 | 8005.6 | 1.62 | 3966.08 | G300E | 16211340 | 127.2 | G300E | 0 | 0
551 | Story21 | D38 | 32 MPa RC Column (45 cm x 45 cm) | Column | 32MPa | Concrete Rectangular | 450 | 450 | 2025 | 5940.5 | 1.2 | 2943 | G300E | 13110683.5 | 102.87 | G300E | 0 | 0
552 | Story21 | D39 | 32 MPa RC Column (45 cm x 45 cm) | Column | 32MPa | Concrete Rectangular | 450 | 450 | 2025 | 8005.6 | 1.62 | 3966.08 | G300E | 16211340 | 127.2 | G300E | 0 | 0
553 | Story21 | D4 | 32 MPa RC Column (45 cm x 45 cm) | Column | 32MPa | Concrete Rectangular | 450 | 450 | 2025 | 8005.6 | 1.62 | 3966.08 | G300E | 16211340 | 127.2 | G300E | 0 | 0
554 | Story21 | D40 | 32 MPa RC Column (45 cm x 45 cm) | Column | 32MPa | Concrete Rectangular | 450 | 450 | 2025 | 8005.6 | 1.62 | 3966.08 | G300E | 16211340 | 127.2 | G300E | 0 | 0
555 | Story21 | D41 | 32 MPa RC Column (45 cm x 45 cm) | Column | 32MPa | Concrete Rectangular | 450 | 450 | 2025 | 5940.5 | 1.2 | 2943 | G300E | 12029512.5 | 94.39 | G300E | 0 | 0
556 | Story21 | D42 | 32 MPa RC Column (45 cm x 45 cm) | Column | 32MPa | Concrete Rectangular | 450 | 450 | 2025 | 8005.6 | 1.62 | 3966.08 | G300E | 24503140.2 | 192.26 | G300E | 0 | 0
557 | Story21 | D43 | 32 MPa RC Column (45 cm x 45 cm) | Column | 32MPa | Concrete Rectangular | 450 | 450 | 2025 | 5940.5 | 1.2 | 2943 | G300E | 12029512.5 | 94.39 | G300E | 0 | 0
558 | Story21 | D44 | 32 MPa RC Column (45 cm x 45 cm) | Column | 32MPa | Concrete Rectangular | 450 | 450 | 2025 | 8005.6 | 1.62 | 3966.08 | G300E | 16211340 | 127.2 | G300E | 0 | 0
559 | Story21 | D45 | 32 MPa RC Column (45 cm x 45 cm) | Column | 32MPa | Concrete Rectangular | 450 | 450 | 2025 | 5940.5 | 1.2 | 2943 | G300E | 13113653.75 | 102.89 | G300E | 0 | 0
560 | Story21 | D46 | 32 MPa RC Column (45 cm x 45 cm) | Column | 32MPa | Concrete Rectangular | 450 | 450 | 2025 | 5940.5 | 1.2 | 2943 | G300E | 13124049.62 | 102.98 | G300E | 0 | 0
561 | Story21 | D47 | 32 MPa RC Column (45 cm x 45 cm) | Column | 32MPa | Concrete Rectangular | 450 | 450 | 2025 | 5940.5 | 1.2 | 2943 | G300E | 12029512.5 | 94.39 | G300E | 0 | 0
562 | Story21 | D48 | 32 MPa RC Column (45 cm x 45 cm) | Column | 32MPa | Concrete Rectangular | 450 | 450 | 2025 | 5940.5 | 1.2 | 2943 | G300E | 12029512.5 | 94.39 | G300E | 0 | 0
563 | Story21 | D49 | 32 MPa RC Column (45 cm x 45 cm) | Column | 32MPa | Concrete Rectangular | 450 | 450 | 2025 | 5940.5 | 1.2 | 2943 | G300E | 13125534.75 | 102.99 | G300E | 0 | 0
564 | Story21 | D5 | 32 MPa RC Column (45 cm x 45 cm) | Column | 32MPa | Concrete Rectangular | 450 | 450 | 2025 | 5940.5 | 1.2 | 2943 | G300E | 22156579.88 | 173.85 | G300E | 2105164.69 | 16.52
565 | Story21 | D50 | 32 MPa RC Column (45 cm x 45 cm) | Column | 32MPa | Concrete Rectangular | 450 | 450 | 2025 | 5940.5 | 1.2 | 2943 | G300E | 12029512.5 | 94.39 | G300E | 0 | 0
566 | Story21 | D51 | 32 MPa RC Column (45 cm x 45 cm) | Column | 32MPa | Concrete Rectangular | 450 | 450 | 2025 | 8005.6 | 1.62 | 3966.08 | G300E | 16211340 | 127.2 | G300E | 0 | 0
567 | Story21 | D52 | 32 MPa RC Column (45 cm x 45 cm) | Column | 32MPa | Concrete Rectangular | 450 | 450 | 2025 | 8005.6 | 1.62 | 3966.08 | G300E | 54283972.2 | 425.93 | G300E | 0 | 0
568 | Story21 | D53 | 32 MPa RC Column (45 cm x 45 cm) | Column | 32MPa | Concrete Rectangular | 450 | 450 | 2025 | 8005.6 | 1.62 | 3966.08 | G300E | 72518727.6 | 569.01 | G300E | 3782646 | 29.68
569 | Story21 | D54 | 32 MPa RC Column (45 cm x 45 cm) | Column | 32MPa | Concrete Rectangular | 450 | 450 | 2025 | 8005.6 | 1.62 | 3966.08 | G300E | 16211340 | 127.2 | G300E | 0 | 0
570 | Story21 | D55 | 32 MPa RC Column (45 cm x 45 cm) | Column | 32MPa | Concrete Rectangular | 450 | 450 | 2025 | 5940.5 | 1.2 | 2943 | G300E | 12029512.5 | 94.39 | G300E | 0 | 0
571 | Story21 | D56 | 32 MPa RC Column (45 cm x 45 cm) | Column | 32MPa | Concrete Rectangular | 450 | 450 | 2025 | 5940.5 | 1.2 | 2943 | G300E | 12029512.5 | 94.39 | G300E | 0 | 0
572 | Story21 | D57 | 32 MPa RC Column (45 cm x 45 cm) | Column | 32MPa | Concrete Rectangular | 450 | 450 | 2025 | 8005.6 | 1.62 | 3966.08 | G300E | 16211340 | 127.2 | G300E | 0 | 0
573 | Story21 | D58 | 32 MPa RC Column (45 cm x 45 cm) | Column | 32MPa | Concrete Rectangular | 450 | 450 | 2025 | 8005.6 | 1.62 | 3966.08 | G300E | 54321998.8 | 426.23 | G300E | 0 | 0
574 | Story21 | D59 | 32 MPa RC Column (45 cm x 45 cm) | Column | 32MPa | Concrete Rectangular | 450 | 450 | 2025 | 5940.5 | 1.2 | 2943 | G300E | 51156615.75 | 401.39 | G300E | 2806886.25 | 22.02
575 | Story21 | D6 | 32 MPa RC Column (45 cm x 45 cm) | Column | 32MPa | Concrete Rectangular | 450 | 450 | 2025 | 8005.6 | 1.62 | 3966.08 | G300E | 16211340 | 127.2 | G300E | 0 | 0
576 | Story21 | D60 | 32 MPa RC Column (45 cm x 45 cm) | Column | 32MPa | Concrete Rectangular | 450 | 450 | 2025 | 5940.5 | 1.2 | 2943 | G300E | 51152160.38 | 401.36 | G300E | 2806886.25 | 22.02
577 | Story21 | D61 | 32 MPa RC Column (45 cm x 45 cm) | Column | 32MPa | Concrete Rectangular | 450 | 450 | 2025 | 8005.6 | 1.62 | 3966.08 | G300E | 72524731.8 | 569.06 | G300E | 3782646 | 29.68
578 | Story21 | D62 | 32 MPa RC Column (45 cm x 45 cm) | Column | 32MPa | Concrete Rectangular | 450 | 450 | 2025 | 8005.6 | 1.62 | 3966.08 | G300E | 16211340 | 127.2 | G300E | 0 | 0
579 | Story21 | D63 | 32 MPa RC Column (45 cm x 45 cm) | Column | 32MPa | Concrete Rectangular | 450 | 450 | 2025 | 5940.5 | 1.2 | 2943 | G300E | 12029512.5 | 94.39 | G300E | 0 | 0
580 | Story21 | D64 | 32 MPa RC Column (45 cm x 45 cm) | Column | 32MPa | Concrete Rectangular | 450 | 450 | 2025 | 5940.5 | 1.2 | 2943 | G300E | 12029512.5 | 94.39 | G300E | 0 | 0
581 | Story21 | D65 | 32 MPa RC Column (45 cm x 45 cm) | Column | 32MPa | Concrete Rectangular | 450 | 450 | 2025 | 5940.5 | 1.2 | 2943 | G300E | 22215984.88 | 174.31 | G300E | 2105164.69 | 16.52
582 | Story21 | D66 | 32 MPa RC Column (45 cm x 45 cm) | Column | 32MPa | Concrete Rectangular | 450 | 450 | 2025 | 5940.5 | 1.2 | 2943 | G300E | 22244202.25 | 174.54 | G300E | 2105164.69 | 16.52
583 | Story21 | D67 | 32 MPa RC Column (45 cm x 45 cm) | Column | 32MPa | Concrete Rectangular | 450 | 450 | 2025 | 5940.5 | 1.2 | 2943 | G300E | 12029512.5 | 94.39 | G300E | 0 | 0
584 | Story21 | D68 | 32 MPa RC Column (45 cm x 45 cm) | Column | 32MPa | Concrete Rectangular | 450 | 450 | 2025 | 8005.6 | 1.62 | 3966.08 | G300E | 16211340 | 127.2 | G300E | 0 | 0
585 | Story21 | D69 | 32 MPa RC Column (45 cm x 45 cm) | Column | 32MPa | Concrete Rectangular | 450 | 450 | 2025 | 8005.6 | 1.62 | 3966.08 | G300E | 16211340 | 127.2 | G300E | 0 | 0
586 | Story21 | D7 | 32 MPa RC Column (45 cm x 45 cm) | Column | 32MPa | Concrete Rectangular | 450 | 450 | 2025 | 5940.5 | 1.2 | 2943 | G300E | 22239746.88 | 174.5 | G300E | 2105164.69 | 16.52
587 | Story21 | D70 | 32 MPa RC Column (45 cm x 45 cm) | Column | 32MPa | Concrete Rectangular | 450 | 450 | 2025 | 8005.6 | 1.62 | 3966.08 | G300E | 16211340 | 127.2 | G300E | 0 | 0
588 | Story21 | D71 | 32 MPa RC Column (45 cm x 45 cm) | Column | 32MPa | Concrete Rectangular | 450 | 450 | 2025 | 8005.6 | 1.62 | 3966.08 | G300E | 24495134.6 | 192.2 | G300E | 0 | 0
589 | Story21 | D72 | 32 MPa RC Column (45 cm x 45 cm) | Column | 32MPa | Concrete Rectangular | 450 | 450 | 2025 | 8005.6 | 1.62 | 3966.08 | G300E | 16211340 | 127.2 | G300E | 0 | 0
590 | Story21 | D8 | 32 MPa RC Column (45 cm x 45 cm) | Column | 32MPa | Concrete Rectangular | 450 | 450 | 2025 | 8005.6 | 1.62 | 3966.08 | G300E | 16211340 | 127.2 | G300E | 0 | 0
591 | Story21 | D9 | 32 MPa RC Column (45 cm x 45 cm) | Column | 32MPa | Concrete Rectangular | 450 | 450 | 2025 | 5940.5 | 1.2 | 2943 | G300E | 12029512.5 | 94.39 | G300E | 0 | 0
592 | Story3 | C1 | 32 MPa RC Column (50 cm x 50 cm) | Column | 32MPa | Concrete Rectangular | 500 | 500 | 2500 | 3200 | 0.8 | 1957.19 | G300E | 8000000 | 62.77 | G300E | 0 | 0
593 | Story3 | C10 | 32 MPa RC Column (50 cm x 50 cm) | Column | 32MPa | Concrete Rectangular | 500 | 500 | 2500 | 3200 | 0.8 | 1957.19 | G300E | 29953066.67 | 235.02 | G300E | 0 | 0
594 | Story3 | C11 | 32 MPa RC Column (50 cm x 50 cm) | Column | 32MPa | Concrete Rectangular | 500 | 500 | 2500 | 3200 | 0.8 | 1957.19 | G300E | 62753066.67 | 492.38 | G300E | 0 | 0
595 | Story3 | C12 | 32 MPa RC Column (50 cm x 50 cm) | Column | 32MPa | Concrete Rectangular | 500 | 500 | 2500 | 3200 | 0.8 | 1957.19 | G300E | 18490666.67 | 145.08 | G300E | 0 | 0
596 | Story3 | C13 | 32 MPa RC Column (50 cm x 50 cm) | Column | 32MPa | Concrete Rectangular | 500 | 500 | 2500 | 3200 | 0.8 | 1957.19 | G300E | 20364800 | 159.79 | G300E | 0 | 0
597 | Story3 | C14 | 32 MPa RC Column (50 cm x 50 cm) | Column | 32MPa | Concrete Rectangular | 500 | 500 | 2500 | 3200 | 0.8 | 1957.19 | G300E | 40391466.67 | 316.93 | G300E | 0 | 0
598 | Story3 | C17 | 32 MPa RC Column (50 cm x 50 cm) | Column | 32MPa | Concrete Rectangular | 500 | 500 | 2500 | 3200 | 0.8 | 1957.19 | G300E | 40396800 | 316.97 | G300E | 0 | 0
599 | Story3 | C18 | 32 MPa RC Column (50 cm x 50 cm) | Column | 32MPa | Concrete Rectangular | 500 | 500 | 2500 | 3200 | 0.8 | 1957.19 | G300E | 20368000 | 159.81 | G300E | 0 | 0
600 | Story3 | C19 | 32 MPa RC Column (50 cm x 50 cm) | Column | 32MPa | Concrete Rectangular | 500 | 500 | 2500 | 3200 | 0.8 | 1957.19 | G300E | 20366933.33 | 159.81 | G300E | 0 | 0
601 | Story3 | C2 | 32 MPa RC Column (50 cm x 50 cm) | Column | 32MPa | Concrete Rectangular | 500 | 500 | 2500 | 3200 | 0.8 | 1957.19 | G300E | 21559466.67 | 169.16 | G300E | 0 | 0
602 | Story3 | C20 | 32 MPa RC Column (50 cm x 50 cm) | Column | 32MPa | Concrete Rectangular | 500 | 500 | 2500 | 3200 | 0.8 | 1957.19 | G300E | 40393600 | 316.94 | G300E | 0 | 0
603 | Story3 | C23 | 32 MPa RC Column (50 cm x 50 cm) | Column | 32MPa | Concrete Rectangular | 500 | 500 | 2500 | 3200 | 0.8 | 1957.19 | G300E | 40396800 | 316.97 | G300E | 0 | 0
604 | Story3 | C24 | 32 MPa RC Column (50 cm x 50 cm) | Column | 32MPa | Concrete Rectangular | 500 | 500 | 2500 | 3200 | 0.8 | 1957.19 | G300E | 20368000 | 159.81 | G300E | 0 | 0
605 | Story3 | C25 | 32 MPa RC Column (50 cm x 50 cm) | Column | 32MPa | Concrete Rectangular | 500 | 500 | 2500 | 3200 | 0.8 | 1957.19 | G300E | 18489600 | 145.08 | G300E | 0 | 0
606 | Story3 | C26 | 32 MPa RC Column (50 cm x 50 cm) | Column | 32MPa | Concrete Rectangular | 500 | 500 | 2500 | 3200 | 0.8 | 1957.19 | G300E | 62754133.33 | 492.39 | G300E | 0 | 0
607 | Story3 | C27 | 32 MPa RC Column (50 cm x 50 cm) | Column | 32MPa | Concrete Rectangular | 500 | 500 | 2500 | 3200 | 0.8 | 1957.19 | G300E | 30002133.33 | 235.41 | G300E | 0 | 0
608 | Story3 | C28 | 32 MPa RC Column (50 cm x 50 cm) | Column | 32MPa | Concrete Rectangular | 500 | 500 | 2500 | 3200 | 0.8 | 1957.19 | G300E | 30002133.33 | 235.41 | G300E | 0 | 0
609 | Story3 | C29 | 32 MPa RC Column (50 cm x 50 cm) | Column | 32MPa | Concrete Rectangular | 500 | 500 | 2500 | 3200 | 0.8 | 1957.19 | G300E | 62755200 | 492.4 | G300E | 0 | 0
610 | Story3 | C3 | 32 MPa RC Column (50 cm x 50 cm) | Column | 32MPa | Concrete Rectangular | 500 | 500 | 2500 | 3200 | 0.8 | 1957.19 | G300E | 19777066.67 | 155.18 | G300E | 0 | 0
611 | Story3 | C30 | 32 MPa RC Column (50 cm x 50 cm) | Column | 32MPa | Concrete Rectangular | 500 | 500 | 2500 | 3200 | 0.8 | 1957.19 | G300E | 18490666.67 | 145.08 | G300E | 0 | 0
612 | Story3 | C31 | 32 MPa RC Column (50 cm x 50 cm) | Column | 32MPa | Concrete Rectangular | 500 | 500 | 2500 | 3200 | 0.8 | 1957.19 | G300E | 8000000 | 62.77 | G300E | 0 | 0
613 | Story3 | C32 | 32 MPa RC Column (50 cm x 50 cm) | Column | 32MPa | Concrete Rectangular | 500 | 500 | 2500 | 3200 | 0.8 | 1957.19 | G300E | 21538133.33 | 169 | G300E | 0 | 0
614 | Story3 | C33 | 32 MPa RC Column (50 cm x 50 cm) | Column | 32MPa | Concrete Rectangular | 500 | 500 | 2500 | 3200 | 0.8 | 1957.19 | G300E | 19825066.67 | 155.55 | G300E | 0 | 0
615 | Story3 | C34 | 32 MPa RC Column (50 cm x 50 cm) | Column | 32MPa | Concrete Rectangular | 500 | 500 | 2500 | 3200 | 0.8 | 1957.19 | G300E | 19826133.33 | 155.56 | G300E | 0 | 0
616 | Story3 | C35 | 32 MPa RC Column (50 cm x 50 cm) | Column | 32MPa | Concrete Rectangular | 500 | 500 | 2500 | 3200 | 0.8 | 1957.19 | G300E | 21539200 | 169 | G300E | 0 | 0
617 | Story3 | C36 | 32 MPa RC Column (50 cm x 50 cm) | Column | 32MPa | Concrete Rectangular | 500 | 500 | 2500 | 3200 | 0.8 | 1957.19 | G300E | 8000000 | 62.77 | G300E | 0 | 0
618 | Story3 | C4 | 32 MPa RC Column (50 cm x 50 cm) | Column | 32MPa | Concrete Rectangular | 500 | 500 | 2500 | 3200 | 0.8 | 1957.19 | G300E | 19810133.33 | 155.44 | G300E | 0 | 0
619 | Story3 | C5 | 32 MPa RC Column (50 cm x 50 cm) | Column | 32MPa | Concrete Rectangular | 500 | 500 | 2500 | 3200 | 0.8 | 1957.19 | G300E | 21536000 | 168.98 | G300E | 0 | 0
620 | Story3 | C6 | 32 MPa RC Column (50 cm x 50 cm) | Column | 32MPa | Concrete Rectangular | 500 | 500 | 2500 | 3200 | 0.8 | 1957.19 | G300E | 8000000 | 62.77 | G300E | 0 | 0
621 | Story3 | C7 | 32 MPa RC Column (50 cm x 50 cm) | Column | 32MPa | Concrete Rectangular | 500 | 500 | 2500 | 3200 | 0.8 | 1957.19 | G300E | 18487466.67 | 145.06 | G300E | 0 | 0
622 | Story3 | C8 | 32 MPa RC Column (50 cm x 50 cm) | Column | 32MPa | Concrete Rectangular | 500 | 500 | 2500 | 3200 | 0.8 | 1957.19 | G300E | 62731733.33 | 492.22 | G300E | 0 | 0
623 | Story3 | C9 | 32 MPa RC Column (50 cm x 50 cm) | Column | 32MPa | Concrete Rectangular | 500 | 500 | 2500 | 3200 | 0.8 | 1957.19 | G300E | 30110933.33 | 236.26 | G300E | 0 | 0
624 | Story4 | C1 | 32 MPa RC Column (50 cm x 50 cm) | Column | 32MPa | Concrete Rectangular | 500 | 500 | 2500 | 3200 | 0.8 | 1957.19 | G300E | 8000000 | 62.77 | G300E | 0 | 0
625 | Story4 | C10 | 32 MPa RC Column (50 cm x 50 cm) | Column | 32MPa | Concrete Rectangular | 500 | 500 | 2500 | 3200 | 0.8 | 1957.19 | G300E | 20784000 | 163.08 | G300E | 0 | 0
626 | Story4 | C11 | 32 MPa RC Column (50 cm x 50 cm) | Column | 32MPa | Concrete Rectangular | 500 | 500 | 2500 | 3200 | 0.8 | 1957.19 | G300E | 53648000 | 420.94 | G300E | 0 | 0
627 | Story4 | C12 | 32 MPa RC Column (50 cm x 50 cm) | Column | 32MPa | Concrete Rectangular | 500 | 500 | 2500 | 3200 | 0.8 | 1957.19 | G300E | 13459200 | 105.61 | G300E | 0 | 0
628 | Story4 | C13 | 32 MPa RC Column (50 cm x 50 cm) | Column | 32MPa | Concrete Rectangular | 500 | 500 | 2500 | 3200 | 0.8 | 1957.19 | G300E | 15301333.33 | 120.06 | G300E | 0 | 0
629 | Story4 | C14 | 32 MPa RC Column (50 cm x 50 cm) | Column | 32MPa | Concrete Rectangular | 500 | 500 | 2500 | 3200 | 0.8 | 1957.19 | G300E | 30646400 | 240.46 | G300E | 0 | 0
630 | Story4 | C17 | 32 MPa RC Column (50 cm x 50 cm) | Column | 32MPa | Concrete Rectangular | 500 | 500 | 2500 | 3200 | 0.8 | 1957.19 | G300E | 30650666.67 | 240.5 | G300E | 0 | 0
631 | Story4 | C18 | 32 MPa RC Column (50 cm x 50 cm) | Column | 32MPa | Concrete Rectangular | 500 | 500 | 2500 | 3200 | 0.8 | 1957.19 | G300E | 15303466.67 | 120.08 | G300E | 0 | 0
632 | Story4 | C19 | 32 MPa RC Column (50 cm x 50 cm) | Column | 32MPa | Concrete Rectangular | 500 | 500 | 2500 | 3200 | 0.8 | 1957.19 | G300E | 15301333.33 | 120.06 | G300E | 0 | 0
633 | Story4 | C2 | 32 MPa RC Column (50 cm x 50 cm) | Column | 32MPa | Concrete Rectangular | 500 | 500 | 2500 | 3200 | 0.8 | 1957.19 | G300E | 15568000 | 122.15 | G300E | 0 | 0
634 | Story4 | C20 | 32 MPa RC Column (50 cm x 50 cm) | Column | 32MPa | Concrete Rectangular | 500 | 500 | 2500 | 3200 | 0.8 | 1957.19 | G300E | 30647466.67 | 240.47 | G300E | 0 | 0
635 | Story4 | C23 | 32 MPa RC Column (50 cm x 50 cm) | Column | 32MPa | Concrete Rectangular | 500 | 500 | 2500 | 3200 | 0.8 | 1957.19 | G300E | 30650666.67 | 240.5 | G300E | 0 | 0
636 | Story4 | C24 | 32 MPa RC Column (50 cm x 50 cm) | Column | 32MPa | Concrete Rectangular | 500 | 500 | 2500 | 3200 | 0.8 | 1957.19 | G300E | 15303466.67 | 120.08 | G300E | 0 | 0
637 | Story4 | C25 | 32 MPa RC Column (50 cm x 50 cm) | Column | 32MPa | Concrete Rectangular | 500 | 500 | 2500 | 3200 | 0.8 | 1957.19 | G300E | 13457066.67 | 105.59 | G300E | 0 | 0
638 | Story4 | C26 | 32 MPa RC Column (50 cm x 50 cm) | Column | 32MPa | Concrete Rectangular | 500 | 500 | 2500 | 3200 | 0.8 | 1957.19 | G300E | 53649066.67 | 420.95 | G300E | 0 | 0
639 | Story4 | C27 | 32 MPa RC Column (50 cm x 50 cm) | Column | 32MPa | Concrete Rectangular | 500 | 500 | 2500 | 3200 | 0.8 | 1957.19 | G300E | 20821333.33 | 163.37 | G300E | 0 | 0
640 | Story4 | C28 | 32 MPa RC Column (50 cm x 50 cm) | Column | 32MPa | Concrete Rectangular | 500 | 500 | 2500 | 3200 | 0.8 | 1957.19 | G300E | 20822400 | 163.38 | G300E | 0 | 0
641 | Story4 | C29 | 32 MPa RC Column (50 cm x 50 cm) | Column | 32MPa | Concrete Rectangular | 500 | 500 | 2500 | 3200 | 0.8 | 1957.19 | G300E | 53650133.33 | 420.96 | G300E | 0 | 0
642 | Story4 | C3 | 32 MPa RC Column (50 cm x 50 cm) | Column | 32MPa | Concrete Rectangular | 500 | 500 | 2500 | 3200 | 0.8 | 1957.19 | G300E | 13943466.67 | 109.41 | G300E | 0 | 0
643 | Story4 | C30 | 32 MPa RC Column (50 cm x 50 cm) | Column | 32MPa | Concrete Rectangular | 500 | 500 | 2500 | 3200 | 0.8 | 1957.19 | G300E | 13459200 | 105.61 | G300E | 0 | 0
644 | Story4 | C31 | 32 MPa RC Column (50 cm x 50 cm) | Column | 32MPa | Concrete Rectangular | 500 | 500 | 2500 | 3200 | 0.8 | 1957.19 | G300E | 8000000 | 62.77 | G300E | 0 | 0
645 | Story4 | C32 | 32 MPa RC Column (50 cm x 50 cm) | Column | 32MPa | Concrete Rectangular | 500 | 500 | 2500 | 3200 | 0.8 | 1957.19 | G300E | 15550933.33 | 122.02 | G300E | 0 | 0
646 | Story4 | C33 | 32 MPa RC Column (50 cm x 50 cm) | Column | 32MPa | Concrete Rectangular | 500 | 500 | 2500 | 3200 | 0.8 | 1957.19 | G300E | 13975466.67 | 109.66 | G300E | 0 | 0
647 | Story4 | C34 | 32 MPa RC Column (50 cm x 50 cm) | Column | 32MPa | Concrete Rectangular | 500 | 500 | 2500 | 3200 | 0.8 | 1957.19 | G300E | 13975466.67 | 109.66 | G300E | 0 | 0
648 | Story4 | C35 | 32 MPa RC Column (50 cm x 50 cm) | Column | 32MPa | Concrete Rectangular | 500 | 500 | 2500 | 3200 | 0.8 | 1957.19 | G300E | 15550933.33 | 122.02 | G300E | 0 | 0
649 | Story4 | C36 | 32 MPa RC Column (50 cm x 50 cm) | Column | 32MPa | Concrete Rectangular | 500 | 500 | 2500 | 3200 | 0.8 | 1957.19 | G300E | 8000000 | 62.77 | G300E | 0 | 0
650 | Story4 | C4 | 32 MPa RC Column (50 cm x 50 cm) | Column | 32MPa | Concrete Rectangular | 500 | 500 | 2500 | 3200 | 0.8 | 1957.19 | G300E | 13962666.67 | 109.56 | G300E | 0 | 0
651 | Story4 | C5 | 32 MPa RC Column (50 cm x 50 cm) | Column | 32MPa | Concrete Rectangular | 500 | 500 | 2500 | 3200 | 0.8 | 1957.19 | G300E | 15548800 | 122 | G300E | 0 | 0
652 | Story4 | C6 | 32 MPa RC Column (50 cm x 50 cm) | Column | 32MPa | Concrete Rectangular | 500 | 500 | 2500 | 3200 | 0.8 | 1957.19 | G300E | 8000000 | 62.77 | G300E | 0 | 0
653 | Story4 | C7 | 32 MPa RC Column (50 cm x 50 cm) | Column | 32MPa | Concrete Rectangular | 500 | 500 | 2500 | 3200 | 0.8 | 1957.19 | G300E | 13457066.67 | 105.59 | G300E | 0 | 0
654 | Story4 | C8 | 32 MPa RC Column (50 cm x 50 cm) | Column | 32MPa | Concrete Rectangular | 500 | 500 | 2500 | 3200 | 0.8 | 1957.19 | G300E | 53627733.33 | 420.78 | G300E | 0 | 0
655 | Story4 | C9 | 32 MPa RC Column (50 cm x 50 cm) | Column | 32MPa | Concrete Rectangular | 500 | 500 | 2500 | 3200 | 0.8 | 1957.19 | G300E | 20903466.67 | 164.02 | G300E | 0 | 0
656 | Story5 | C1 | 32 MPa RC Column (47.5 cm x 47.5 cm) | Column | 32MPa | Concrete Rectangular | 475 | 475 | 2256.3 | 3200 | 0.72 | 1766.36 | G300E | 9117866.67 | 71.54 | G300E | 0 | 0
657 | Story5 | C10 | 32 MPa RC Column (47.5 cm x 47.5 cm) | Column | 32MPa | Concrete Rectangular | 475 | 475 | 2256.3 | 3200 | 0.72 | 1766.36 | G300E | 19669333.33 | 154.33 | G300E | 0 | 0
658 | Story5 | C11 | 32 MPa RC Column (47.5 cm x 47.5 cm) | Column | 32MPa | Concrete Rectangular | 475 | 475 | 2256.3 | 3200 | 0.72 | 1766.36 | G300E | 54941866.67 | 431.09 | G300E | 0 | 0
659 | Story5 | C12 | 32 MPa RC Column (47.5 cm x 47.5 cm) | Column | 32MPa | Concrete Rectangular | 475 | 475 | 2256.3 | 3200 | 0.72 | 1766.36 | G300E | 15750400 | 123.58 | G300E | 0 | 0
660 | Story5 | C13 | 32 MPa RC Column (47.5 cm x 47.5 cm) | Column | 32MPa | Concrete Rectangular | 475 | 475 | 2256.3 | 3200 | 0.72 | 1766.36 | G300E | 17851733.33 | 140.07 | G300E | 0 | 0
661 | Story5 | C14 | 32 MPa RC Column (47.5 cm x 47.5 cm) | Column | 32MPa | Concrete Rectangular | 475 | 475 | 2256.3 | 3200 | 0.72 | 1766.36 | G300E | 28866133.33 | 226.49 | G300E | 0 | 0
662 | Story5 | C17 | 32 MPa RC Column (47.5 cm x 47.5 cm) | Column | 32MPa | Concrete Rectangular | 475 | 475 | 2256.3 | 3200 | 0.72 | 1766.36 | G300E | 28871466.67 | 226.54 | G300E | 0 | 0
663 | Story5 | C18 | 32 MPa RC Column (47.5 cm x 47.5 cm) | Column | 32MPa | Concrete Rectangular | 475 | 475 | 2256.3 | 3200 | 0.72 | 1766.36 | G300E | 17854933.33 | 140.1 | G300E | 0 | 0
664 | Story5 | C19 | 32 MPa RC Column (47.5 cm x 47.5 cm) | Column | 32MPa | Concrete Rectangular | 475 | 475 | 2256.3 | 3200 | 0.72 | 1766.36 | G300E | 17852800 | 140.08 | G300E | 0 | 0
665 | Story5 | C2 | 32 MPa RC Column (47.5 cm x 47.5 cm) | Column | 32MPa | Concrete Rectangular | 475 | 475 | 2256.3 | 3200 | 0.72 | 1766.36 | G300E | 17660800 | 138.57 | G300E | 0 | 0
666 | Story5 | C20 | 32 MPa RC Column (47.5 cm x 47.5 cm) | Column | 32MPa | Concrete Rectangular | 475 | 475 | 2256.3 | 3200 | 0.72 | 1766.36 | G300E | 28869333.33 | 226.52 | G300E | 0 | 0
667 | Story5 | C23 | 32 MPa RC Column (47.5 cm x 47.5 cm) | Column | 32MPa | Concrete Rectangular | 475 | 475 | 2256.3 | 3200 | 0.72 | 1766.36 | G300E | 28871466.67 | 226.54 | G300E | 0 | 0
668 | Story5 | C24 | 32 MPa RC Column (47.5 cm x 47.5 cm) | Column | 32MPa | Concrete Rectangular | 475 | 475 | 2256.3 | 3200 | 0.72 | 1766.36 | G300E | 17854933.33 | 140.1 | G300E | 0 | 0
669 | Story5 | C25 | 32 MPa RC Column (47.5 cm x 47.5 cm) | Column | 32MPa | Concrete Rectangular | 475 | 475 | 2256.3 | 3200 | 0.72 | 1766.36 | G300E | 15750400 | 123.58 | G300E | 0 | 0
670 | Story5 | C26 | 32 MPa RC Column (47.5 cm x 47.5 cm) | Column | 32MPa | Concrete Rectangular | 475 | 475 | 2256.3 | 3200 | 0.72 | 1766.36 | G300E | 52621866.67 | 412.89 | G300E | 0 | 0
671 | Story5 | C27 | 32 MPa RC Column (47.5 cm x 47.5 cm) | Column | 32MPa | Concrete Rectangular | 475 | 475 | 2256.3 | 3200 | 0.72 | 1766.36 | G300E | 19694933.33 | 154.53 | G300E | 0 | 0
672 | Story5 | C28 | 32 MPa RC Column (47.5 cm x 47.5 cm) | Column | 32MPa | Concrete Rectangular | 475 | 475 | 2256.3 | 3200 | 0.72 | 1766.36 | G300E | 19694933.33 | 154.53 | G300E | 0 | 0
673 | Story5 | C29 | 32 MPa RC Column (47.5 cm x 47.5 cm) | Column | 32MPa | Concrete Rectangular | 475 | 475 | 2256.3 | 3200 | 0.72 | 1766.36 | G300E | 52621866.67 | 412.89 | G300E | 0 | 0
674 | Story5 | C3 | 32 MPa RC Column (47.5 cm x 47.5 cm) | Column | 32MPa | Concrete Rectangular | 475 | 475 | 2256.3 | 3200 | 0.72 | 1766.36 | G300E | 16364800 | 128.4 | G300E | 0 | 0
675 | Story5 | C30 | 32 MPa RC Column (47.5 cm x 47.5 cm) | Column | 32MPa | Concrete Rectangular | 475 | 475 | 2256.3 | 3200 | 0.72 | 1766.36 | G300E | 15750400 | 123.58 | G300E | 0 | 0
676 | Story5 | C31 | 32 MPa RC Column (47.5 cm x 47.5 cm) | Column | 32MPa | Concrete Rectangular | 475 | 475 | 2256.3 | 3200 | 0.72 | 1766.36 | G300E | 9114666.67 | 71.52 | G300E | 0 | 0
677 | Story5 | C32 | 32 MPa RC Column (47.5 cm x 47.5 cm) | Column | 32MPa | Concrete Rectangular | 475 | 475 | 2256.3 | 3200 | 0.72 | 1766.36 | G300E | 17649066.67 | 138.48 | G300E | 0 | 0
678 | Story5 | C33 | 32 MPa RC Column (47.5 cm x 47.5 cm) | Column | 32MPa | Concrete Rectangular | 475 | 475 | 2256.3 | 3200 | 0.72 | 1766.36 | G300E | 16385066.67 | 128.56 | G300E | 0 | 0
679 | Story5 | C34 | 32 MPa RC Column (47.5 cm x 47.5 cm) | Column | 32MPa | Concrete Rectangular | 475 | 475 | 2256.3 | 3200 | 0.72 | 1766.36 | G300E | 16385066.67 | 128.56 | G300E | 0 | 0
680 | Story5 | C35 | 32 MPa RC Column (47.5 cm x 47.5 cm) | Column | 32MPa | Concrete Rectangular | 475 | 475 | 2256.3 | 3200 | 0.72 | 1766.36 | G300E | 17649066.67 | 138.48 | G300E | 0 | 0
681 | Story5 | C36 | 32 MPa RC Column (47.5 cm x 47.5 cm) | Column | 32MPa | Concrete Rectangular | 475 | 475 | 2256.3 | 3200 | 0.72 | 1766.36 | G300E | 9117866.67 | 71.54 | G300E | 0 | 0
682 | Story5 | C4 | 32 MPa RC Column (47.5 cm x 47.5 cm) | Column | 32MPa | Concrete Rectangular | 475 | 475 | 2256.3 | 3200 | 0.72 | 1766.36 | G300E | 16371200 | 128.45 | G300E | 0 | 0
683 | Story5 | C5 | 32 MPa RC Column (47.5 cm x 47.5 cm) | Column | 32MPa | Concrete Rectangular | 475 | 475 | 2256.3 | 3200 | 0.72 | 1766.36 | G300E | 17645866.67 | 138.46 | G300E | 0 | 0
684 | Story5 | C6 | 32 MPa RC Column (47.5 cm x 47.5 cm) | Column | 32MPa | Concrete Rectangular | 475 | 475 | 2256.3 | 3200 | 0.72 | 1766.36 | G300E | 9116800 | 71.53 | G300E | 0 | 0
685 | Story5 | C7 | 32 MPa RC Column (47.5 cm x 47.5 cm) | Column | 32MPa | Concrete Rectangular | 475 | 475 | 2256.3 | 3200 | 0.72 | 1766.36 | G300E | 15748266.67 | 123.57 | G300E | 0 | 0
686 | Story5 | C8 | 32 MPa RC Column (47.5 cm x 47.5 cm) | Column | 32MPa | Concrete Rectangular | 475 | 475 | 2256.3 | 3200 | 0.72 | 1766.36 | G300E | 52427733.33 | 411.37 | G300E | 0 | 0
687 | Story5 | C9 | 32 MPa RC Column (47.5 cm x 47.5 cm) | Column | 32MPa | Concrete Rectangular | 475 | 475 | 2256.3 | 3200 | 0.72 | 1766.36 | G300E | 19753600 | 154.99 | G300E | 0 | 0
688 | Story6 | C1 | 32 MPa RC Column (47.5 cm x 47.5 cm) | Column | 32MPa | Concrete Rectangular | 475 | 475 | 2256.3 | 3200 | 0.72 | 1766.36 | G300E | 7219200 | 56.64 | G300E | 0 | 0
689 | Story6 | C10 | 32 MPa RC Column (47.5 cm x 47.5 cm) | Column | 32MPa | Concrete Rectangular | 475 | 475 | 2256.3 | 3200 | 0.72 | 1766.36 | G300E | 10641066.67 | 83.49 | G300E | 0 | 0
690 | Story6 | C11 | 32 MPa RC Column (47.5 cm x 47.5 cm) | Column | 32MPa | Concrete Rectangular | 475 | 475 | 2256.3 | 3200 | 0.72 | 1766.36 | G300E | 43187200 | 338.86 | G300E | 0 | 0
691 | Story6 | C12 | 32 MPa RC Column (47.5 cm x 47.5 cm) | Column | 32MPa | Concrete Rectangular | 475 | 475 | 2256.3 | 3200 | 0.72 | 1766.36 | G300E | 11002666.67 | 86.33 | G300E | 0 | 0
692 | Story6 | C13 | 32 MPa RC Column (47.5 cm x 47.5 cm) | Column | 32MPa | Concrete Rectangular | 475 | 475 | 2256.3 | 3200 | 0.72 | 1766.36 | G300E | 13121066.67 | 102.95 | G300E | 0 | 0
693 | Story6 | C14 | 32 MPa RC Column (47.5 cm x 47.5 cm) | Column | 32MPa | Concrete Rectangular | 475 | 475 | 2256.3 | 3200 | 0.72 | 1766.36 | G300E | 19096533.33 | 149.84 | G300E | 0 | 0
694 | Story6 | C17 | 32 MPa RC Column (47.5 cm x 47.5 cm) | Column | 32MPa | Concrete Rectangular | 475 | 475 | 2256.3 | 3200 | 0.72 | 1766.36 | G300E | 19099733.33 | 149.86 | G300E | 0 | 0
695 | Story6 | C18 | 32 MPa RC Column (47.5 cm x 47.5 cm) | Column | 32MPa | Concrete Rectangular | 475 | 475 | 2256.3 | 3200 | 0.72 | 1766.36 | G300E | 13124266.67 | 102.98 | G300E | 0 | 0
696 | Story6 | C19 | 32 MPa RC Column (47.5 cm x 47.5 cm) | Column | 32MPa | Concrete Rectangular | 475 | 475 | 2256.3 | 3200 | 0.72 | 1766.36 | G300E | 13121066.67 | 102.95 | G300E | 0 | 0
697 | Story6 | C2 | 32 MPa RC Column (47.5 cm x 47.5 cm) | Column | 32MPa | Concrete Rectangular | 475 | 475 | 2256.3 | 3200 | 0.72 | 1766.36 | G300E | 11651200 | 91.42 | G300E | 0 | 0
698 | Story6 | C20 | 32 MPa RC Column (47.5 cm x 47.5 cm) | Column | 32MPa | Concrete Rectangular | 475 | 475 | 2256.3 | 3200 | 0.72 | 1766.36 | G300E | 19096533.33 | 149.84 | G300E | 0 | 0
699 | Story6 | C23 | 32 MPa RC Column (47.5 cm x 47.5 cm) | Column | 32MPa | Concrete Rectangular | 475 | 475 | 2256.3 | 3200 | 0.72 | 1766.36 | G300E | 19099733.33 | 149.86 | G300E | 0 | 0
700 | Story6 | C24 | 32 MPa RC Column (47.5 cm x 47.5 cm) | Column | 32MPa | Concrete Rectangular | 475 | 475 | 2256.3 | 3200 | 0.72 | 1766.36 | G300E | 13124266.67 | 102.98 | G300E | 0 | 0
701 | Story6 | C25 | 32 MPa RC Column (47.5 cm x 47.5 cm) | Column | 32MPa | Concrete Rectangular | 475 | 475 | 2256.3 | 3200 | 0.72 | 1766.36 | G300E | 11002666.67 | 86.33 | G300E | 0 | 0
702 | Story6 | C26 | 32 MPa RC Column (47.5 cm x 47.5 cm) | Column | 32MPa | Concrete Rectangular | 475 | 475 | 2256.3 | 3200 | 0.72 | 1766.36 | G300E | 43188266.67 | 338.87 | G300E | 0 | 0
703 | Story6 | C27 | 32 MPa RC Column (47.5 cm x 47.5 cm) | Column | 32MPa | Concrete Rectangular | 475 | 475 | 2256.3 | 3200 | 0.72 | 1766.36 | G300E | 10657066.67 | 83.62 | G300E | 0 | 0
704 | Story6 | C28 | 32 MPa RC Column (47.5 cm x 47.5 cm) | Column | 32MPa | Concrete Rectangular | 475 | 475 | 2256.3 | 3200 | 0.72 | 1766.36 | G300E | 10658133.33 | 83.63 | G300E | 0 | 0
705 | Story6 | C29 | 32 MPa RC Column (47.5 cm x 47.5 cm) | Column | 32MPa | Concrete Rectangular | 475 | 475 | 2256.3 | 3200 | 0.72 | 1766.36 | G300E | 43189333.33 | 338.88 | G300E | 0 | 0
706 | Story6 | C3 | 32 MPa RC Column (47.5 cm x 47.5 cm) | Column | 32MPa | Concrete Rectangular | 475 | 475 | 2256.3 | 3200 | 0.72 | 1766.36 | G300E | 10707200 | 84.01 | G300E | 0 | 0
707 | Story6 | C30 | 32 MPa RC Column (47.5 cm x 47.5 cm) | Column | 32MPa | Concrete Rectangular | 475 | 475 | 2256.3 | 3200 | 0.72 | 1766.36 | G300E | 11002666.67 | 86.33 | G300E | 0 | 0
708 | Story6 | C31 | 32 MPa RC Column (47.5 cm x 47.5 cm) | Column | 32MPa | Concrete Rectangular | 475 | 475 | 2256.3 | 3200 | 0.72 | 1766.36 | G300E | 7219200 | 56.64 | G300E | 0 | 0
709 | Story6 | C32 | 32 MPa RC Column (47.5 cm x 47.5 cm) | Column | 32MPa | Concrete Rectangular | 475 | 475 | 2256.3 | 3200 | 0.72 | 1766.36 | G300E | 11654400 | 91.44 | G300E | 0 | 0
710 | Story6 | C33 | 32 MPa RC Column (47.5 cm x 47.5 cm) | Column | 32MPa | Concrete Rectangular | 475 | 475 | 2256.3 | 3200 | 0.72 | 1766.36 | G300E | 10713600 | 84.06 | G300E | 0 | 0
711 | Story6 | C34 | 32 MPa RC Column (47.5 cm x 47.5 cm) | Column | 32MPa | Concrete Rectangular | 475 | 475 | 2256.3 | 3200 | 0.72 | 1766.36 | G300E | 10713600 | 84.06 | G300E | 0 | 0
712 | Story6 | C35 | 32 MPa RC Column (47.5 cm x 47.5 cm) | Column | 32MPa | Concrete Rectangular | 475 | 475 | 2256.3 | 3200 | 0.72 | 1766.36 | G300E | 11654400 | 91.44 | G300E | 0 | 0
713 | Story6 | C36 | 32 MPa RC Column (47.5 cm x 47.5 cm) | Column | 32MPa | Concrete Rectangular | 475 | 475 | 2256.3 | 3200 | 0.72 | 1766.36 | G300E | 7219200 | 56.64 | G300E | 0 | 0
714 | Story6 | C4 | 32 MPa RC Column (47.5 cm x 47.5 cm) | Column | 32MPa | Concrete Rectangular | 475 | 475 | 2256.3 | 3200 | 0.72 | 1766.36 | G300E | 10700800 | 83.96 | G300E | 0 | 0
715 | Story6 | C5 | 32 MPa RC Column (47.5 cm x 47.5 cm) | Column | 32MPa | Concrete Rectangular | 475 | 475 | 2256.3 | 3200 | 0.72 | 1766.36 | G300E | 11652266.67 | 91.43 | G300E | 0 | 0
716 | Story6 | C6 | 32 MPa RC Column (47.5 cm x 47.5 cm) | Column | 32MPa | Concrete Rectangular | 475 | 475 | 2256.3 | 3200 | 0.72 | 1766.36 | G300E | 7219200 | 56.64 | G300E | 0 | 0
717 | Story6 | C7 | 32 MPa RC Column (47.5 cm x 47.5 cm) | Column | 32MPa | Concrete Rectangular | 475 | 475 | 2256.3 | 3200 | 0.72 | 1766.36 | G300E | 11000533.33 | 86.31 | G300E | 0 | 0
718 | Story6 | C8 | 32 MPa RC Column (47.5 cm x 47.5 cm) | Column | 32MPa | Concrete Rectangular | 475 | 475 | 2256.3 | 3200 | 0.72 | 1766.36 | G300E | 43172266.67 | 338.75 | G300E | 0 | 0
719 | Story6 | C9 | 32 MPa RC Column (47.5 cm x 47.5 cm) | Column | 32MPa | Concrete Rectangular | 475 | 475 | 2256.3 | 3200 | 0.72 | 1766.36 | G300E | 10689066.67 | 83.87 | G300E | 0 | 0
720 | Story7 | C1 | 32 MPa RC Column (45 cm x 45 cm) | Column | 32MPa | Concrete Rectangular | 450 | 450 | 2025 | 3200 | 0.65 | 1585.32 | G300E | 10343466.67 | 81.16 | G300E | 0 | 0
721 | Story7 | C10 | 32 MPa RC Column (45 cm x 45 cm) | Column | 32MPa | Concrete Rectangular | 450 | 450 | 2025 | 3200 | 0.65 | 1585.32 | G300E | 9168000 | 71.94 | G300E | 0 | 0
722 | Story7 | C11 | 32 MPa RC Column (45 cm x 45 cm) | Column | 32MPa | Concrete Rectangular | 450 | 450 | 2025 | 3200 | 0.65 | 1585.32 | G300E | 42251733.33 | 331.52 | G300E | 0 | 0
723 | Story7 | C12 | 32 MPa RC Column (45 cm x 45 cm) | Column | 32MPa | Concrete Rectangular | 450 | 450 | 2025 | 3200 | 0.65 | 1585.32 | G300E | 13123200 | 102.97 | G300E | 0 | 0
724 | Story7 | C13 | 32 MPa RC Column (45 cm x 45 cm) | Column | 32MPa | Concrete Rectangular | 450 | 450 | 2025 | 3200 | 0.65 | 1585.32 | G300E | 15530666.67 | 121.86 | G300E | 0 | 0
725 | Story7 | C14 | 32 MPa RC Column (45 cm x 45 cm) | Column | 32MPa | Concrete Rectangular | 450 | 450 | 2025 | 3200 | 0.65 | 1585.32 | G300E | 16856533.33 | 132.26 | G300E | 0 | 0
726 | Story7 | C17 | 32 MPa RC Column (45 cm x 45 cm) | Column | 32MPa | Concrete Rectangular | 450 | 450 | 2025 | 3200 | 0.65 | 1585.32 | G300E | 16859733.33 | 132.29 | G300E | 0 | 0
727 | Story7 | C18 | 32 MPa RC Column (45 cm x 45 cm) | Column | 32MPa | Concrete Rectangular | 450 | 450 | 2025 | 3200 | 0.65 | 1585.32 | G300E | 15531733.33 | 121.87 | G300E | 0 | 0
728 | Story7 | C19 | 32 MPa RC Column (45 cm x 45 cm) | Column | 32MPa | Concrete Rectangular | 450 | 450 | 2025 | 3200 | 0.65 | 1585.32 | G300E | 15530666.67 | 121.86 | G300E | 0 | 0
729 | Story7 | C2 | 32 MPa RC Column (45 cm x 45 cm) | Column | 32MPa | Concrete Rectangular | 450 | 450 | 2025 | 3200 | 0.65 | 1585.32 | G300E | 13205333.33 | 103.61 | G300E | 0 | 0
730 | Story7 | C20 | 32 MPa RC Column (45 cm x 45 cm) | Column | 32MPa | Concrete Rectangular | 450 | 450 | 2025 | 3200 | 0.65 | 1585.32 | G300E | 16856533.33 | 132.26 | G300E | 0 | 0
731 | Story7 | C23 | 32 MPa RC Column (45 cm x 45 cm) | Column | 32MPa | Concrete Rectangular | 450 | 450 | 2025 | 3200 | 0.65 | 1585.32 | G300E | 16857600 | 132.27 | G300E | 0 | 0
732 | Story7 | C24 | 32 MPa RC Column (45 cm x 45 cm) | Column | 32MPa | Concrete Rectangular | 450 | 450 | 2025 | 3200 | 0.65 | 1585.32 | G300E | 15531733.33 | 121.87 | G300E | 0 | 0
733 | Story7 | C25 | 32 MPa RC Column (45 cm x 45 cm) | Column | 32MPa | Concrete Rectangular | 450 | 450 | 2025 | 3200 | 0.65 | 1585.32 | G300E | 13120000 | 102.94 | G300E | 0 | 0
734 | Story7 | C26 | 32 MPa RC Column (45 cm x 45 cm) | Column | 32MPa | Concrete Rectangular | 450 | 450 | 2025 | 3200 | 0.65 | 1585.32 | G300E | 42253866.67 | 331.54 | G300E | 0 | 0
735 | Story7 | C27 | 32 MPa RC Column (45 cm x 45 cm) | Column | 32MPa | Concrete Rectangular | 450 | 450 | 2025 | 3200 | 0.65 | 1585.32 | G300E | 9173333.33 | 71.98 | G300E | 0 | 0
736 | Story7 | C28 | 32 MPa RC Column (45 cm x 45 cm) | Column | 32MPa | Concrete Rectangular | 450 | 450 | 2025 | 3200 | 0.65 | 1585.32 | G300E | 9174400 | 71.99 | G300E | 0 | 0
737 | Story7 | C29 | 32 MPa RC Column (45 cm x 45 cm) | Column | 32MPa | Concrete Rectangular | 450 | 450 | 2025 | 3200 | 0.65 | 1585.32 | G300E | 42253866.67 | 331.54 | G300E | 0 | 0
738 | Story7 | C3 | 32 MPa RC Column (45 cm x 45 cm) | Column | 32MPa | Concrete Rectangular | 450 | 450 | 2025 | 3200 | 0.65 | 1585.32 | G300E | 12650666.67 | 99.26 | G300E | 0 | 0
739 | Story7 | C30 | 32 MPa RC Column (45 cm x 45 cm) | Column | 32MPa | Concrete Rectangular | 450 | 450 | 2025 | 3200 | 0.65 | 1585.32 | G300E | 13123200 | 102.97 | G300E | 0 | 0
740 | Story7 | C31 | 32 MPa RC Column (45 cm x 45 cm) | Column | 32MPa | Concrete Rectangular | 450 | 450 | 2025 | 3200 | 0.65 | 1585.32 | G300E | 10340266.67 | 81.13 | G300E | 0 | 0
741 | Story7 | C32 | 32 MPa RC Column (45 cm x 45 cm) | Column | 32MPa | Concrete Rectangular | 450 | 450 | 2025 | 3200 | 0.65 | 1585.32 | G300E | 13211733.33 | 103.66 | G300E | 0 | 0
742 | Story7 | C33 | 32 MPa RC Column (45 cm x 45 cm) | Column | 32MPa | Concrete Rectangular | 450 | 450 | 2025 | 3200 | 0.65 | 1585.32 | G300E | 12641066.67 | 99.19 | G300E | 0 | 0
743 | Story7 | C34 | 32 MPa RC Column (45 cm x 45 cm) | Column | 32MPa | Concrete Rectangular | 450 | 450 | 2025 | 3200 | 0.65 | 1585.32 | G300E | 12643200 | 99.2 | G300E | 0 | 0
744 | Story7 | C35 | 32 MPa RC Column (45 cm x 45 cm) | Column | 32MPa | Concrete Rectangular | 450 | 450 | 2025 | 3200 | 0.65 | 1585.32 | G300E | 13212800 | 103.67 | G300E | 0 | 0
745 | Story7 | C36 | 32 MPa RC Column (45 cm x 45 cm) | Column | 32MPa | Concrete Rectangular | 450 | 450 | 2025 | 3200 | 0.65 | 1585.32 | G300E | 10342400 | 81.15 | G300E | 0 | 0
746 | Story7 | C4 | 32 MPa RC Column (45 cm x 45 cm) | Column | 32MPa | Concrete Rectangular | 450 | 450 | 2025 | 3200 | 0.65 | 1585.32 | G300E | 12630400 | 99.1 | G300E | 0 | 0
747 | Story7 | C5 | 32 MPa RC Column (45 cm x 45 cm) | Column | 32MPa | Concrete Rectangular | 450 | 450 | 2025 | 3200 | 0.65 | 1585.32 | G300E | 13209600 | 103.65 | G300E | 0 | 0
748 | Story7 | C6 | 32 MPa RC Column (45 cm x 45 cm) | Column | 32MPa | Concrete Rectangular | 450 | 450 | 2025 | 3200 | 0.65 | 1585.32 | G300E | 10340266.67 | 81.13 | G300E | 0 | 0
749 | Story7 | C7 | 32 MPa RC Column (45 cm x 45 cm) | Column | 32MPa | Concrete Rectangular | 450 | 450 | 2025 | 3200 | 0.65 | 1585.32 | G300E | 13121066.67 | 102.95 | G300E | 0 | 0
750 | Story7 | C8 | 32 MPa RC Column (45 cm x 45 cm) | Column | 32MPa | Concrete Rectangular | 450 | 450 | 2025 | 3200 | 0.65 | 1585.32 | G300E | 42236800 | 331.41 | G300E | 0 | 0
751 | Story7 | C9 | 32 MPa RC Column (45 cm x 45 cm) | Column | 32MPa | Concrete Rectangular | 450 | 450 | 2025 | 3200 | 0.65 | 1585.32 | G300E | 9182933.33 | 72.05 | G300E | 0 | 0
752 | Story8 | C1 | 32 MPa RC Column (45 cm x 45 cm) | Column | 32MPa | Concrete Rectangular | 450 | 450 | 2025 | 3200 | 0.65 | 1585.32 | G300E | 7235200 | 56.77 | G300E | 0 | 0
753 | Story8 | C10 | 32 MPa RC Column (45 cm x 45 cm) | Column | 32MPa | Concrete Rectangular | 450 | 450 | 2025 | 3200 | 0.65 | 1585.32 | G300E | 6480000 | 50.84 | G300E | 0 | 0
754 | Story8 | C11 | 32 MPa RC Column (45 cm x 45 cm) | Column | 32MPa | Concrete Rectangular | 450 | 450 | 2025 | 3200 | 0.65 | 1585.32 | G300E | 33782400 | 265.07 | G300E | 0 | 0
755 | Story8 | C12 | 32 MPa RC Column (45 cm x 45 cm) | Column | 32MPa | Concrete Rectangular | 450 | 450 | 2025 | 3200 | 0.65 | 1585.32 | G300E | 8524800 | 66.89 | G300E | 0 | 0
756 | Story8 | C13 | 32 MPa RC Column (45 cm x 45 cm) | Column | 32MPa | Concrete Rectangular | 450 | 450 | 2025 | 3200 | 0.65 | 1585.32 | G300E | 10830933.33 | 84.98 | G300E | 0 | 0
757 | Story8 | C14 | 32 MPa RC Column (45 cm x 45 cm) | Column | 32MPa | Concrete Rectangular | 450 | 450 | 2025 | 3200 | 0.65 | 1585.32 | G300E | 6872533.33 | 53.92 | G300E | 0 | 0
758 | Story8 | C17 | 32 MPa RC Column (45 cm x 45 cm) | Column | 32MPa | Concrete Rectangular | 450 | 450 | 2025 | 3200 | 0.65 | 1585.32 | G300E | 6875733.33 | 53.95 | G300E | 0 | 0
759 | Story8 | C18 | 32 MPa RC Column (45 cm x 45 cm) | Column | 32MPa | Concrete Rectangular | 450 | 450 | 2025 | 3200 | 0.65 | 1585.32 | G300E | 10833066.67 | 85 | G300E | 0 | 0
760 | Story8 | C19 | 32 MPa RC Column (45 cm x 45 cm) | Column | 32MPa | Concrete Rectangular | 450 | 450 | 2025 | 3200 | 0.65 | 1585.32 | G300E | 11614933.33 | 91.14 | G300E | 0 | 0
761 | Story8 | C2 | 32 MPa RC Column (45 cm x 45 cm) | Column | 32MPa | Concrete Rectangular | 450 | 450 | 2025 | 3200 | 0.65 | 1585.32 | G300E | 7555200 | 59.28 | G300E | 0 | 0
762 | Story8 | C20 | 32 MPa RC Column (45 cm x 45 cm) | Column | 32MPa | Concrete Rectangular | 450 | 450 | 2025 | 3200 | 0.65 | 1585.32 | G300E | 6872533.33 | 53.92 | G300E | 0 | 0
763 | Story8 | C23 | 32 MPa RC Column (45 cm x 45 cm) | Column | 32MPa | Concrete Rectangular | 450 | 450 | 2025 | 3200 | 0.65 | 1585.32 | G300E | 6872533.33 | 53.92 | G300E | 0 | 0
764 | Story8 | C24 | 32 MPa RC Column (45 cm x 45 cm) | Column | 32MPa | Concrete Rectangular | 450 | 450 | 2025 | 3200 | 0.65 | 1585.32 | G300E | 11498666.67 | 90.22 | G300E | 0 | 0
765 | Story8 | C25 | 32 MPa RC Column (45 cm x 45 cm) | Column | 32MPa | Concrete Rectangular | 450 | 450 | 2025 | 3200 | 0.65 | 1585.32 | G300E | 8523733.33 | 66.88 | G300E | 0 | 0
766 | Story8 | C26 | 32 MPa RC Column (45 cm x 45 cm) | Column | 32MPa | Concrete Rectangular | 450 | 450 | 2025 | 3200 | 0.65 | 1585.32 | G300E | 33782400 | 265.07 | G300E | 0 | 0
767 | Story8 | C27 | 32 MPa RC Column (45 cm x 45 cm) | Column | 32MPa | Concrete Rectangular | 450 | 450 | 2025 | 3200 | 0.65 | 1585.32 | G300E | 6480000 | 50.84 | G300E | 0 | 0
768 | Story8 | C28 | 32 MPa RC Column (45 cm x 45 cm) | Column | 32MPa | Concrete Rectangular | 450 | 450 | 2025 | 3200 | 0.65 | 1585.32 | G300E | 6480000 | 50.84 | G300E | 0 | 0
769 | Story8 | C29 | 32 MPa RC Column (45 cm x 45 cm) | Column | 32MPa | Concrete Rectangular | 450 | 450 | 2025 | 3200 | 0.65 | 1585.32 | G300E | 33782400 | 265.07 | G300E | 0 | 0
770 | Story8 | C3 | 32 MPa RC Column (45 cm x 45 cm) | Column | 32MPa | Concrete Rectangular | 450 | 450 | 2025 | 3200 | 0.65 | 1585.32 | G300E | 7129600 | 55.94 | G300E | 0 | 0
771 | Story8 | C30 | 32 MPa RC Column (45 cm x 45 cm) | Column | 32MPa | Concrete Rectangular | 450 | 450 | 2025 | 3200 | 0.65 | 1585.32 | G300E | 8524800 | 66.89 | G300E | 0 | 0
772 | Story8 | C31 | 32 MPa RC Column (45 cm x 45 cm) | Column | 32MPa | Concrete Rectangular | 450 | 450 | 2025 | 3200 | 0.65 | 1585.32 | G300E | 7233066.67 | 56.75 | G300E | 0 | 0
773 | Story8 | C32 | 32 MPa RC Column (45 cm x 45 cm) | Column | 32MPa | Concrete Rectangular | 450 | 450 | 2025 | 3200 | 0.65 | 1585.32 | G300E | 7578666.67 | 59.47 | G300E | 0 | 0
774 | Story8 | C33 | 32 MPa RC Column (45 cm x 45 cm) | Column | 32MPa | Concrete Rectangular | 450 | 450 | 2025 | 3200 | 0.65 | 1585.32 | G300E | 7106133.33 | 55.76 | G300E | 0 | 0
775 | Story8 | C34 | 32 MPa RC Column (45 cm x 45 cm) | Column | 32MPa | Concrete Rectangular | 450 | 450 | 2025 | 3200 | 0.65 | 1585.32 | G300E | 7106133.33 | 55.76 | G300E | 0 | 0
776 | Story8 | C35 | 32 MPa RC Column (45 cm x 45 cm) | Column | 32MPa | Concrete Rectangular | 450 | 450 | 2025 | 3200 | 0.65 | 1585.32 | G300E | 7578666.67 | 59.47 | G300E | 0 | 0
777 | Story8 | C36 | 32 MPa RC Column (45 cm x 45 cm) | Column | 32MPa | Concrete Rectangular | 450 | 450 | 2025 | 3200 | 0.65 | 1585.32 | G300E | 7234133.33 | 56.76 | G300E | 0 | 0
778 | Story8 | C4 | 32 MPa RC Column (45 cm x 45 cm) | Column | 32MPa | Concrete Rectangular | 450 | 450 | 2025 | 3200 | 0.65 | 1585.32 | G300E | 7094400 | 55.67 | G300E | 0 | 0
779 | Story8 | C5 | 32 MPa RC Column (45 cm x 45 cm) | Column | 32MPa | Concrete Rectangular | 450 | 450 | 2025 | 3200 | 0.65 | 1585.32 | G300E | 7576533.33 | 59.45 | G300E | 0 | 0
780 | Story8 | C6 | 32 MPa RC Column (45 cm x 45 cm) | Column | 32MPa | Concrete Rectangular | 450 | 450 | 2025 | 3200 | 0.65 | 1585.32 | G300E | 7233066.67 | 56.75 | G300E | 0 | 0
781 | Story8 | C7 | 32 MPa RC Column (45 cm x 45 cm) | Column | 32MPa | Concrete Rectangular | 450 | 450 | 2025 | 3200 | 0.65 | 1585.32 | G300E | 8523733.33 | 66.88 | G300E | 0 | 0
782 | Story8 | C8 | 32 MPa RC Column (45 cm x 45 cm) | Column | 32MPa | Concrete Rectangular | 450 | 450 | 2025 | 3200 | 0.65 | 1585.32 | G300E | 33768533.33 | 264.96 | G300E | 0 | 0
783 | Story8 | C9 | 32 MPa RC Column (45 cm x 45 cm) | Column | 32MPa | Concrete Rectangular | 450 | 450 | 2025 | 3200 | 0.65 | 1585.32 | G300E | 6480000 | 50.84 | G300E | 0 | 0
784 | Story9 | C1 | 32 MPa RC Column (40 cm x 40 cm) | Column | 32MPa | Concrete Rectangular | 400 | 400 | 1600 | 3200 | 0.51 | 1252.6 | G300E | 18528000 | 145.38 | G300E | 0 | 0
785 | Story9 | C10 | 32 MPa RC Column (40 cm x 40 cm) | Column | 32MPa | Concrete Rectangular | 400 | 400 | 1600 | 3200 | 0.51 | 1252.6 | G300E | 5120000 | 40.17 | G300E | 0 | 0
786 | Story9 | C11 | 32 MPa RC Column (40 cm x 40 cm) | Column | 32MPa | Concrete Rectangular | 400 | 400 | 1600 | 3200 | 0.51 | 1252.6 | G300E | 39435733.33 | 309.43 | G300E | 0 | 0
787 | Story9 | C12 | 32 MPa RC Column (40 cm x 40 cm) | Column | 32MPa | Concrete Rectangular | 400 | 400 | 1600 | 3200 | 0.51 | 1252.6 | G300E | 20760533.33 | 162.89 | G300E | 0 | 0
788 | Story9 | C13 | 32 MPa RC Column (40 cm x 40 cm) | Column | 32MPa | Concrete Rectangular | 400 | 400 | 1600 | 3200 | 0.51 | 1252.6 | G300E | 20427733.33 | 160.28 | G300E | 0 | 0
789 | Story9 | C14 | 32 MPa RC Column (40 cm x 40 cm) | Column | 32MPa | Concrete Rectangular | 400 | 400 | 1600 | 3200 | 0.51 | 1252.6 | G300E | 10914133.33 | 85.64 | G300E | 0 | 0
790 | Story9 | C17 | 32 MPa RC Column (40 cm x 40 cm) | Column | 32MPa | Concrete Rectangular | 400 | 400 | 1600 | 3200 | 0.51 | 1252.6 | G300E | 10915200 | 85.64 | G300E | 0 | 0
791 | Story9 | C18 | 32 MPa RC Column (40 cm x 40 cm) | Column | 32MPa | Concrete Rectangular | 400 | 400 | 1600 | 3200 | 0.51 | 1252.6 | G300E | 20430933.33 | 160.31 | G300E | 0 | 0
792 | Story9 | C19 | 32 MPa RC Column (40 cm x 40 cm) | Column | 32MPa | Concrete Rectangular | 400 | 400 | 1600 | 3200 | 0.51 | 1252.6 | G300E | 20427733.33 | 160.28 | G300E | 0 | 0
793 | Story9 | C2 | 32 MPa RC Column (40 cm x 40 cm) | Column | 32MPa | Concrete Rectangular | 400 | 400 | 1600 | 3200 | 0.51 | 1252.6 | G300E | 15958400 | 125.22 | G300E | 0 | 0
794 | Story9 | C20 | 32 MPa RC Column (40 cm x 40 cm) | Column | 32MPa | Concrete Rectangular | 400 | 400 | 1600 | 3200 | 0.51 | 1252.6 | G300E | 10912000 | 85.62 | G300E | 0 | 0
795 | Story9 | C23 | 32 MPa RC Column (40 cm x 40 cm) | Column | 32MPa | Concrete Rectangular | 400 | 400 | 1600 | 3200 | 0.51 | 1252.6 | G300E | 10914133.33 | 85.64 | G300E | 0 | 0
796 | Story9 | C24 | 32 MPa RC Column (40 cm x 40 cm) | Column | 32MPa | Concrete Rectangular | 400 | 400 | 1600 | 3200 | 0.51 | 1252.6 | G300E | 20430933.33 | 160.31 | G300E | 0 | 0
797 | Story9 | C25 | 32 MPa RC Column (40 cm x 40 cm) | Column | 32MPa | Concrete Rectangular | 400 | 400 | 1600 | 3200 | 0.51 | 1252.6 | G300E | 20981333.33 | 164.63 | G300E | 0 | 0
798 | Story9 | C26 | 32 MPa RC Column (40 cm x 40 cm) | Column | 32MPa | Concrete Rectangular | 400 | 400 | 1600 | 3200 | 0.51 | 1252.6 | G300E | 39435733.33 | 309.43 | G300E | 0 | 0
799 | Story9 | C27 | 32 MPa RC Column (40 cm x 40 cm) | Column | 32MPa | Concrete Rectangular | 400 | 400 | 1600 | 3200 | 0.51 | 1252.6 | G300E | 5120000 | 40.17 | G300E | 0 | 0
800 | Story9 | C28 | 32 MPa RC Column (40 cm x 40 cm) | Column | 32MPa | Concrete Rectangular | 400 | 400 | 1600 | 3200 | 0.51 | 1252.6 | G300E | 5120000 | 40.17 | G300E | 0 | 0
801 | Story9 | C29 | 32 MPa RC Column (40 cm x 40 cm) | Column | 32MPa | Concrete Rectangular | 400 | 400 | 1600 | 3200 | 0.51 | 1252.6 | G300E | 39435733.33 | 309.43 | G300E | 0 | 0
802 | Story9 | C3 | 32 MPa RC Column (40 cm x 40 cm) | Column | 32MPa | Concrete Rectangular | 400 | 400 | 1600 | 3200 | 0.51 | 1252.6 | G300E | 15861333.33 | 124.45 | G300E | 0 | 0
803 | Story9 | C30 | 32 MPa RC Column (40 cm x 40 cm) | Column | 32MPa | Concrete Rectangular | 400 | 400 | 1600 | 3200 | 0.51 | 1252.6 | G300E | 20970666.67 | 164.54 | G300E | 0 | 0
804 | Story9 | C31 | 32 MPa RC Column (40 cm x 40 cm) | Column | 32MPa | Concrete Rectangular | 400 | 400 | 1600 | 3200 | 0.51 | 1252.6 | G300E | 18524800 | 145.35 | G300E | 0 | 0
805 | Story9 | C32 | 32 MPa RC Column (40 cm x 40 cm) | Column | 32MPa | Concrete Rectangular | 400 | 400 | 1600 | 3200 | 0.51 | 1252.6 | G300E | 15992533.33 | 125.48 | G300E | 0 | 0
806 | Story9 | C33 | 32 MPa RC Column (40 cm x 40 cm) | Column | 32MPa | Concrete Rectangular | 400 | 400 | 1600 | 3200 | 0.51 | 1252.6 | G300E | 15822933.33 | 124.15 | G300E | 0 | 0
807 | Story9 | C34 | 32 MPa RC Column (40 cm x 40 cm) | Column | 32MPa | Concrete Rectangular | 400 | 400 | 1600 | 3200 | 0.51 | 1252.6 | G300E | 15824000 | 124.16 | G300E | 0 | 0
808 | Story9 | C35 | 32 MPa RC Column (40 cm x 40 cm) | Column | 32MPa | Concrete Rectangular | 400 | 400 | 1600 | 3200 | 0.51 | 1252.6 | G300E | 15993600 | 125.49 | G300E | 0 | 0
809 | Story9 | C36 | 32 MPa RC Column (40 cm x 40 cm) | Column | 32MPa | Concrete Rectangular | 400 | 400 | 1600 | 3200 | 0.51 | 1252.6 | G300E | 18525866.67 | 145.36 | G300E | 0 | 0
810 | Story9 | C4 | 32 MPa RC Column (40 cm x 40 cm) | Column | 32MPa | Concrete Rectangular | 400 | 400 | 1600 | 3200 | 0.51 | 1252.6 | G300E | 15813333.33 | 124.08 | G300E | 0 | 0
811 | Story9 | C5 | 32 MPa RC Column (40 cm x 40 cm) | Column | 32MPa | Concrete Rectangular | 400 | 400 | 1600 | 3200 | 0.51 | 1252.6 | G300E | 15990400 | 125.47 | G300E | 0 | 0
812 | Story9 | C6 | 32 MPa RC Column (40 cm x 40 cm) | Column | 32MPa | Concrete Rectangular | 400 | 400 | 1600 | 3200 | 0.51 | 1252.6 | G300E | 18524800 | 145.35 | G300E | 0 | 0
813 | Story9 | C7 | 32 MPa RC Column (40 cm x 40 cm) | Column | 32MPa | Concrete Rectangular | 400 | 400 | 1600 | 3200 | 0.51 | 1252.6 | G300E | 20920533.33 | 164.15 | G300E | 0 | 0
814 | Story9 | C8 | 32 MPa RC Column (40 cm x 40 cm) | Column | 32MPa | Concrete Rectangular | 400 | 400 | 1600 | 3200 | 0.51 | 1252.6 | G300E | 39422933.33 | 309.33 | G300E | 0 | 0
815 | Story9 | C9 | 32 MPa RC Column (40 cm x 40 cm) | Column | 32MPa | Concrete Rectangular | 400 | 400 | 1600 | 3200 | 0.51 | 1252.6 | G300E | 5120000 | 40.17 | G300E | 0 | 0

## Walls
| Story | Label | Section | Structural_Element_Type | Material | Width_(mm) | Depth_(mm) | Area_(cm^2) | Length_(mm) | Volume_(m^3) | Mass_(kg) | Long._Rebar_Material | Long._Rebar_Volume_(mm^3) | Long._Rebar_Mass_(kg) | Tran._Rebar_Material | Tran._Rebar_Volume_(mm^3) | Tran._Rebar_Mass_(kg)
0 | Story1 | P1 | RC Wall - 225 mm | Wall | 32MPa | 7200 | 225 | 16200 | 3500 | 5.67 | 13871.56 | G300E | 16159500 | 126.79 | G300E | 14175000 | 111.22
1 | Story1 | P2 | RC Wall - 225 mm | Wall | 32MPa | 7200 | 225 | 16200 | 3500 | 5.67 | 13871.56 | G300E | 16159500 | 126.79 | G300E | 14175000 | 111.22
2 | Story1 | P3 | RC Wall - 225 mm | Wall | 32MPa | 4800 | 225 | 10800 | 3500 | 3.78 | 9247.71 | G300E | 9450000 | 74.15 | G300E | 9450000 | 74.15
3 | Story1 | P4 | RC Wall - 225 mm | Wall | 32MPa | 4800 | 225 | 10800 | 3500 | 3.78 | 9247.71 | G300E | 17388000 | 136.43 | G300E | 37441656 | 293.78
4 | Story10 | P1 | RC Wall - 150 mm | Wall | 32MPa | 7200 | 150 | 10800 | 3500 | 3.78 | 9247.71 | G300E | 9450000 | 74.15 | G300E | 9450000 | 74.15
5 | Story10 | P2 | RC Wall - 150 mm | Wall | 32MPa | 7200 | 150 | 10800 | 3500 | 3.78 | 9247.71 | G300E | 9450000 | 74.15 | G300E | 9450000 | 74.15
6 | Story10 | P3 | RC Wall - 150 mm | Wall | 32MPa | 4800 | 150 | 7200 | 3500 | 2.52 | 6165.14 | G300E | 6300000 | 49.43 | G300E | 6300000 | 49.43
7 | Story10 | P4 | RC Wall - 150 mm | Wall | 32MPa | 4800 | 150 | 7200 | 3500 | 2.52 | 6165.14 | G300E | 6300000 | 49.43 | G300E | 9222360 | 72.36
8 | Story11 | P1 | RC Wall - 150 mm | Wall | 32MPa | 7200 | 150 | 10800 | 3500 | 3.78 | 9247.71 | G300E | 9450000 | 74.15 | G300E | 36121680 | 283.42
9 | Story11 | P2 | RC Wall - 150 mm | Wall | 32MPa | 7200 | 150 | 10800 | 3500 | 3.78 | 9247.71 | G300E | 9450000 | 74.15 | G300E | 36126468 | 283.46
10 | Story11 | P3 | RC Wall - 150 mm | Wall | 32MPa | 4800 | 150 | 7200 | 3500 | 2.52 | 6165.14 | G300E | 6300000 | 49.43 | G300E | 51579192 | 404.71
11 | Story11 | P4 | RC Wall - 150 mm | Wall | 32MPa | 4800 | 150 | 7200 | 3500 | 2.52 | 6165.14 | G300E | 8568000 | 67.23 | G300E | 55604640 | 436.29
12 | Story12 | P1 | RC Wall - 150 mm | Wall | 32MPa | 7200 | 150 | 10800 | 3500 | 3.78 | 9247.71 | G300E | 9450000 | 74.15 | G300E | 9450000 | 74.15
13 | Story12 | P2 | RC Wall - 150 mm | Wall | 32MPa | 7200 | 150 | 10800 | 3500 | 3.78 | 9247.71 | G300E | 9450000 | 74.15 | G300E | 9450000 | 74.15
14 | Story12 | P3 | RC Wall - 150 mm | Wall | 32MPa | 4800 | 150 | 7200 | 3500 | 2.52 | 6165.14 | G300E | 6300000 | 49.43 | G300E | 6300000 | 49.43
15 | Story12 | P4 | RC Wall - 150 mm | Wall | 32MPa | 4800 | 150 | 7200 | 3500 | 2.52 | 6165.14 | G300E | 6300000 | 49.43 | G300E | 6300000 | 49.43
16 | Story13 | P1 | RC Wall - 150 mm | Wall | 32MPa | 7200 | 150 | 10800 | 3500 | 3.78 | 9247.71 | G300E | 9450000 | 74.15 | G300E | 9450000 | 74.15
17 | Story13 | P2 | RC Wall - 150 mm | Wall | 32MPa | 7200 | 150 | 10800 | 3500 | 3.78 | 9247.71 | G300E | 9450000 | 74.15 | G300E | 9450000 | 74.15
18 | Story13 | P3 | RC Wall - 150 mm | Wall | 32MPa | 4800 | 150 | 7200 | 3500 | 2.52 | 6165.14 | G300E | 6300000 | 49.43 | G300E | 6300000 | 49.43
19 | Story13 | P4 | RC Wall - 150 mm | Wall | 32MPa | 4800 | 150 | 7200 | 3500 | 2.52 | 6165.14 | G300E | 6300000 | 49.43 | G300E | 6300000 | 49.43
20 | Story14 | P1 | RC Wall - 150 mm | Wall | 32MPa | 7200 | 150 | 10800 | 3500 | 3.78 | 9247.71 | G300E | 9450000 | 74.15 | G300E | 9450000 | 74.15
21 | Story14 | P2 | RC Wall - 150 mm | Wall | 32MPa | 7200 | 150 | 10800 | 3500 | 3.78 | 9247.71 | G300E | 9450000 | 74.15 | G300E | 9450000 | 74.15
22 | Story14 | P3 | RC Wall - 150 mm | Wall | 32MPa | 4800 | 150 | 7200 | 3500 | 2.52 | 6165.14 | G300E | 6300000 | 49.43 | G300E | 6300000 | 49.43
23 | Story14 | P4 | RC Wall - 150 mm | Wall | 32MPa | 4800 | 150 | 7200 | 3500 | 2.52 | 6165.14 | G300E | 6300000 | 49.43 | G300E | 6300000 | 49.43
24 | Story15 | P1 | RC Wall - 150 mm | Wall | 32MPa | 7200 | 150 | 10800 | 3500 | 3.78 | 9247.71 | G300E | 9450000 | 74.15 | G300E | 9450000 | 74.15
25 | Story15 | P2 | RC Wall - 150 mm | Wall | 32MPa | 7200 | 150 | 10800 | 3500 | 3.78 | 9247.71 | G300E | 9450000 | 74.15 | G300E | 9450000 | 74.15
26 | Story15 | P3 | RC Wall - 150 mm | Wall | 32MPa | 4800 | 150 | 7200 | 3500 | 2.52 | 6165.14 | G300E | 6300000 | 49.43 | G300E | 6300000 | 49.43
27 | Story15 | P4 | RC Wall - 150 mm | Wall | 32MPa | 4800 | 150 | 7200 | 3500 | 2.52 | 6165.14 | G300E | 6300000 | 49.43 | G300E | 6300000 | 49.43
28 | Story16 | P1 | RC Wall - 150 mm | Wall | 32MPa | 7200 | 150 | 10800 | 3500 | 3.78 | 9247.71 | G300E | 9450000 | 74.15 | G300E | 9450000 | 74.15
29 | Story16 | P2 | RC Wall - 150 mm | Wall | 32MPa | 7200 | 150 | 10800 | 3500 | 3.78 | 9247.71 | G300E | 9450000 | 74.15 | G300E | 9450000 | 74.15
30 | Story16 | P3 | RC Wall - 150 mm | Wall | 32MPa | 4800 | 150 | 7200 | 3500 | 2.52 | 6165.14 | G300E | 6300000 | 49.43 | G300E | 6300000 | 49.43
31 | Story16 | P4 | RC Wall - 150 mm | Wall | 32MPa | 4800 | 150 | 7200 | 3500 | 2.52 | 6165.14 | G300E | 6300000 | 49.43 | G300E | 6300000 | 49.43
32 | Story17 | P1 | RC Wall - 150 mm | Wall | 32MPa | 7200 | 150 | 10800 | 3500 | 3.78 | 9247.71 | G300E | 9450000 | 74.15 | G300E | 9450000 | 74.15
33 | Story17 | P2 | RC Wall - 150 mm | Wall | 32MPa | 7200 | 150 | 10800 | 3500 | 3.78 | 9247.71 | G300E | 9450000 | 74.15 | G300E | 9450000 | 74.15
34 | Story17 | P3 | RC Wall - 150 mm | Wall | 32MPa | 4800 | 150 | 7200 | 3500 | 2.52 | 6165.14 | G300E | 6300000 | 49.43 | G300E | 6300000 | 49.43
35 | Story17 | P4 | RC Wall - 150 mm | Wall | 32MPa | 4800 | 150 | 7200 | 3500 | 2.52 | 6165.14 | G300E | 6300000 | 49.43 | G300E | 6300000 | 49.43
36 | Story18 | P1 | RC Wall - 150 mm | Wall | 32MPa | 7200 | 150 | 10800 | 3500 | 3.78 | 9247.71 | G300E | 9450000 | 74.15 | G300E | 9450000 | 74.15
37 | Story18 | P2 | RC Wall - 150 mm | Wall | 32MPa | 7200 | 150 | 10800 | 3500 | 3.78 | 9247.71 | G300E | 9450000 | 74.15 | G300E | 9450000 | 74.15
38 | Story18 | P3 | RC Wall - 150 mm | Wall | 32MPa | 4800 | 150 | 7200 | 3500 | 2.52 | 6165.14 | G300E | 6300000 | 49.43 | G300E | 6300000 | 49.43
39 | Story18 | P4 | RC Wall - 150 mm | Wall | 32MPa | 4800 | 150 | 7200 | 3500 | 2.52 | 6165.14 | G300E | 6300000 | 49.43 | G300E | 6300000 | 49.43
40 | Story19 | P1 | RC Wall - 150 mm | Wall | 32MPa | 7200 | 150 | 10800 | 3500 | 3.78 | 9247.71 | G300E | 9450000 | 74.15 | G300E | 9450000 | 74.15
41 | Story19 | P2 | RC Wall - 150 mm | Wall | 32MPa | 7200 | 150 | 10800 | 3500 | 3.78 | 9247.71 | G300E | 9450000 | 74.15 | G300E | 9450000 | 74.15
42 | Story19 | P3 | RC Wall - 150 mm | Wall | 32MPa | 4800 | 150 | 7200 | 3500 | 2.52 | 6165.14 | G300E | 6300000 | 49.43 | G300E | 6300000 | 49.43
43 | Story19 | P4 | RC Wall - 150 mm | Wall | 32MPa | 4800 | 150 | 7200 | 3500 | 2.52 | 6165.14 | G300E | 6300000 | 49.43 | G300E | 6300000 | 49.43
44 | Story2 | P1 | RC Wall - 225 mm | Wall | 32MPa | 7200 | 225 | 16200 | 3500 | 5.67 | 13871.56 | G300E | 14175000 | 111.22 | G300E | 14175000 | 111.22
45 | Story2 | P2 | RC Wall - 225 mm | Wall | 32MPa | 7200 | 225 | 16200 | 3500 | 5.67 | 13871.56 | G300E | 14175000 | 111.22 | G300E | 14175000 | 111.22
46 | Story2 | P3 | RC Wall - 225 mm | Wall | 32MPa | 4800 | 225 | 10800 | 3500 | 3.78 | 9247.71 | G300E | 9450000 | 74.15 | G300E | 9450000 | 74.15
47 | Story2 | P4 | RC Wall - 225 mm | Wall | 32MPa | 4800 | 225 | 10800 | 3500 | 3.78 | 9247.71 | G300E | 9450000 | 74.15 | G300E | 26437152 | 207.44
48 | Story20 | P1 | RC Wall - 150 mm | Wall | 32MPa | 7200 | 150 | 10800 | 3500 | 3.78 | 9247.71 | G300E | 9450000 | 74.15 | G300E | 9450000 | 74.15
49 | Story20 | P2 | RC Wall - 150 mm | Wall | 32MPa | 7200 | 150 | 10800 | 3500 | 3.78 | 9247.71 | G300E | 9450000 | 74.15 | G300E | 9450000 | 74.15
50 | Story20 | P3 | RC Wall - 150 mm | Wall | 32MPa | 4800 | 150 | 7200 | 3500 | 2.52 | 6165.14 | G300E | 6300000 | 49.43 | G300E | 6300000 | 49.43
51 | Story20 | P4 | RC Wall - 150 mm | Wall | 32MPa | 4800 | 150 | 7200 | 3500 | 2.52 | 6165.14 | G300E | 6300000 | 49.43 | G300E | 6300000 | 49.43
52 | Story21 | P1 | RC Wall - 150 mm | Wall | 32MPa | 7200 | 150 | 10800 | 3500 | 3.78 | 9247.71 | G300E | 9450000 | 74.15 | G300E | 9450000 | 74.15
53 | Story21 | P2 | RC Wall - 150 mm | Wall | 32MPa | 7200 | 150 | 10800 | 3500 | 3.78 | 9247.71 | G300E | 9450000 | 74.15 | G300E | 9450000 | 74.15
54 | Story21 | P3 | RC Wall - 150 mm | Wall | 32MPa | 4800 | 150 | 7200 | 3500 | 2.52 | 6165.14 | G300E | 6300000 | 49.43 | G300E | 6369552 | 49.98
55 | Story21 | P4 | RC Wall - 150 mm | Wall | 32MPa | 4800 | 150 | 7200 | 3500 | 2.52 | 6165.14 | G300E | 6678000 | 52.4 | G300E | 6353928 | 49.86
56 | Story3 | P1 | RC Wall - 175 mm | Wall | 32MPa | 7200 | 175 | 12600 | 3500 | 4.41 | 10788.99 | G300E | 11025000 | 86.51 | G300E | 11025000 | 86.51
57 | Story3 | P2 | RC Wall - 175 mm | Wall | 32MPa | 7200 | 175 | 12600 | 3500 | 4.41 | 10788.99 | G300E | 11025000 | 86.51 | G300E | 11025000 | 86.51
58 | Story3 | P3 | RC Wall - 175 mm | Wall | 32MPa | 4800 | 175 | 8400 | 3500 | 2.94 | 7192.66 | G300E | 7350000 | 57.67 | G300E | 7350000 | 57.67
59 | Story3 | P4 | RC Wall - 175 mm | Wall | 32MPa | 4800 | 175 | 8400 | 3500 | 2.94 | 7192.66 | G300E | 10731000 | 84.2 | G300E | 27973680 | 219.49
60 | Story4 | P1 | RC Wall - 175 mm | Wall | 32MPa | 7200 | 175 | 12600 | 3500 | 4.41 | 10788.99 | G300E | 11025000 | 86.51 | G300E | 11025000 | 86.51
61 | Story4 | P2 | RC Wall - 175 mm | Wall | 32MPa | 7200 | 175 | 12600 | 3500 | 4.41 | 10788.99 | G300E | 11025000 | 86.51 | G300E | 11025000 | 86.51
62 | Story4 | P3 | RC Wall - 175 mm | Wall | 32MPa | 4800 | 175 | 8400 | 3500 | 2.94 | 7192.66 | G300E | 7350000 | 57.67 | G300E | 7350000 | 57.67
63 | Story4 | P4 | RC Wall - 175 mm | Wall | 32MPa | 4800 | 175 | 8400 | 3500 | 2.94 | 7192.66 | G300E | 7350000 | 57.67 | G300E | 24637200 | 193.31
64 | Story5 | P1 | RC Wall - 150 mm | Wall | 32MPa | 7200 | 150 | 10800 | 3500 | 3.78 | 9247.71 | G300E | 9450000 | 74.15 | G300E | 9450000 | 74.15
65 | Story5 | P2 | RC Wall - 150 mm | Wall | 32MPa | 7200 | 150 | 10800 | 3500 | 3.78 | 9247.71 | G300E | 9450000 | 74.15 | G300E | 9450000 | 74.15
66 | Story5 | P3 | RC Wall - 150 mm | Wall | 32MPa | 4800 | 150 | 7200 | 3500 | 2.52 | 6165.14 | G300E | 6300000 | 49.43 | G300E | 6300000 | 49.43
67 | Story5 | P4 | RC Wall - 150 mm | Wall | 32MPa | 4800 | 150 | 7200 | 3500 | 2.52 | 6165.14 | G300E | 6300000 | 49.43 | G300E | 25315752 | 198.64
68 | Story6 | P1 | RC Wall - 150 mm | Wall | 32MPa | 7200 | 150 | 10800 | 3500 | 3.78 | 9247.71 | G300E | 9450000 | 74.15 | G300E | 9450000 | 74.15
69 | Story6 | P2 | RC Wall - 150 mm | Wall | 32MPa | 7200 | 150 | 10800 | 3500 | 3.78 | 9247.71 | G300E | 9450000 | 74.15 | G300E | 9450000 | 74.15
70 | Story6 | P3 | RC Wall - 150 mm | Wall | 32MPa | 4800 | 150 | 7200 | 3500 | 2.52 | 6165.14 | G300E | 6300000 | 49.43 | G300E | 6300000 | 49.43
71 | Story6 | P4 | RC Wall - 150 mm | Wall | 32MPa | 4800 | 150 | 7200 | 3500 | 2.52 | 6165.14 | G300E | 6300000 | 49.43 | G300E | 22065288 | 173.13
72 | Story7 | P1 | RC Wall - 150 mm | Wall | 32MPa | 7200 | 150 | 10800 | 3500 | 3.78 | 9247.71 | G300E | 9450000 | 74.15 | G300E | 9450000 | 74.15
73 | Story7 | P2 | RC Wall - 150 mm | Wall | 32MPa | 7200 | 150 | 10800 | 3500 | 3.78 | 9247.71 | G300E | 9450000 | 74.15 | G300E | 9450000 | 74.15
74 | Story7 | P3 | RC Wall - 150 mm | Wall | 32MPa | 4800 | 150 | 7200 | 3500 | 2.52 | 6165.14 | G300E | 6300000 | 49.43 | G300E | 6300000 | 49.43
75 | Story7 | P4 | RC Wall - 150 mm | Wall | 32MPa | 4800 | 150 | 7200 | 3500 | 2.52 | 6165.14 | G300E | 6300000 | 49.43 | G300E | 20089104 | 157.63
76 | Story8 | P1 | RC Wall - 150 mm | Wall | 32MPa | 7200 | 150 | 10800 | 3500 | 3.78 | 9247.71 | G300E | 9450000 | 74.15 | G300E | 9450000 | 74.15
77 | Story8 | P2 | RC Wall - 150 mm | Wall | 32MPa | 7200 | 150 | 10800 | 3500 | 3.78 | 9247.71 | G300E | 9450000 | 74.15 | G300E | 9450000 | 74.15
78 | Story8 | P3 | RC Wall - 150 mm | Wall | 32MPa | 4800 | 150 | 7200 | 3500 | 2.52 | 6165.14 | G300E | 6300000 | 49.43 | G300E | 6300000 | 49.43
79 | Story8 | P4 | RC Wall - 150 mm | Wall | 32MPa | 4800 | 150 | 7200 | 3500 | 2.52 | 6165.14 | G300E | 6300000 | 49.43 | G300E | 16959936 | 133.07
80 | Story9 | P1 | RC Wall - 150 mm | Wall | 32MPa | 7200 | 150 | 10800 | 3500 | 3.78 | 9247.71 | G300E | 9450000 | 74.15 | G300E | 9450000 | 74.15
81 | Story9 | P2 | RC Wall - 150 mm | Wall | 32MPa | 7200 | 150 | 10800 | 3500 | 3.78 | 9247.71 | G300E | 9450000 | 74.15 | G300E | 9450000 | 74.15
82 | Story9 | P3 | RC Wall - 150 mm | Wall | 32MPa | 4800 | 150 | 7200 | 3500 | 2.52 | 6165.14 | G300E | 6300000 | 49.43 | G300E | 6300000 | 49.43
83 | Story9 | P4 | RC Wall - 150 mm | Wall | 32MPa | 4800 | 150 | 7200 | 3500 | 2.52 | 6165.14 | G300E | 6300000 | 49.43 | G300E | 15949920 | 125.15

## Slabs
| Story | Label | Section | Structural_Element_Type | Material | Length_(mm) | Width_(mm) | Depth_(mm) | Area_(cm^2) | Volume_(m^3) | Mass_(kg) | Long._Rebar_Material | Long._Rebar_Volume_(mm^3) | Long._Rebar_Mass_(kg) | Tran._Rebar_Material | Tran._Rebar_Volume_(mm^3) | Tran._Rebar_Mass_(kg)
0 | Story1 | F1 | Slab1 | Slab | 32MPa | 24000 | 36000 | 170 | 40800 | 146.88 | 359339.45 | G300E | 1107595926.27 | 8690.61 | G300E | 0 | 0
1 | Story10 | F1 | Slab1 | Slab | 32MPa | 24000 | 36000 | 170 | 40800 | 146.88 | 359339.45 | G300E | 1104817732.72 | 8668.81 | G300E | 0 | 0
2 | Story11 | F1 | Slab1 | Slab | 32MPa | 24000 | 36000 | 170 | 40800 | 146.88 | 359339.45 | G300E | 1111539207.37 | 8721.55 | G300E | 0 | 0
3 | Story12 | F1 | Slab1 | Slab | 32MPa | 24000 | 36000 | 170 | 40800 | 146.88 | 359339.45 | G300E | 1118548958.53 | 8776.55 | G300E | 0 | 0
4 | Story13 | F1 | Slab1 | Slab | 32MPa | 24000 | 36000 | 170 | 40800 | 146.88 | 359339.45 | G300E | 1097974599.08 | 8615.12 | G300E | 0 | 0
5 | Story14 | F1 | Slab1 | Slab | 32MPa | 24000 | 36000 | 170 | 40800 | 146.88 | 359339.45 | G300E | 1100942156.68 | 8638.4 | G300E | 0 | 0
6 | Story15 | F1 | Slab1 | Slab | 32MPa | 24000 | 36000 | 170 | 40800 | 146.88 | 359339.45 | G300E | 1102904921.66 | 8653.8 | G300E | 0 | 0
7 | Story16 | F1 | Slab1 | Slab | 32MPa | 24000 | 36000 | 170 | 40800 | 146.88 | 359339.45 | G300E | 1104026009.22 | 8662.6 | G300E | 0 | 0
8 | Story17 | F1 | Slab1 | Slab | 32MPa | 24000 | 36000 | 170 | 40800 | 146.88 | 359339.45 | G300E | 1104697493.09 | 8667.87 | G300E | 0 | 0
9 | Story18 | F1 | Slab1 | Slab | 32MPa | 24000 | 36000 | 170 | 40800 | 146.88 | 359339.45 | G300E | 1106572829.49 | 8682.58 | G300E | 0 | 0
10 | Story19 | F1 | Slab1 | Slab | 32MPa | 24000 | 36000 | 170 | 40800 | 146.88 | 359339.45 | G300E | 1114937198.16 | 8748.21 | G300E | 0 | 0
11 | Story2 | F1 | Slab1 | Slab | 32MPa | 24000 | 36000 | 170 | 40800 | 146.88 | 359339.45 | G300E | 1117406912.44 | 8767.59 | G300E | 0 | 0
12 | Story20 | F1 | Slab1 | Slab | 32MPa | 24000 | 36000 | 170 | 40800 | 146.88 | 359339.45 | G300E | 1114910285.71 | 8748 | G300E | 0 | 0
13 | Story21 | F1 | Slab1 | Slab | 32MPa | 24000 | 36000 | 170 | 40800 | 146.88 | 359339.45 | G300E | 2351853566.82 | 18453.52 | G300E | 0 | 0
14 | Story3 | F1 | Slab1 | Slab | 32MPa | 24000 | 36000 | 170 | 40800 | 146.88 | 359339.45 | G300E | 1105147502.3 | 8671.4 | G300E | 0 | 0
15 | Story4 | F1 | Slab1 | Slab | 32MPa | 24000 | 36000 | 170 | 40800 | 146.88 | 359339.45 | G300E | 1115631668.2 | 8753.66 | G300E | 0 | 0
16 | Story5 | F1 | Slab1 | Slab | 32MPa | 24000 | 36000 | 170 | 40800 | 146.88 | 359339.45 | G300E | 1123694488.48 | 8816.92 | G300E | 0 | 0
17 | Story6 | F1 | Slab1 | Slab | 32MPa | 24000 | 36000 | 170 | 40800 | 146.88 | 359339.45 | G300E | 1126758838.71 | 8840.97 | G300E | 0 | 0
18 | Story7 | F1 | Slab1 | Slab | 32MPa | 24000 | 36000 | 170 | 40800 | 146.88 | 359339.45 | G300E | 1125833990.78 | 8833.71 | G300E | 0 | 0
19 | Story8 | F1 | Slab1 | Slab | 32MPa | 24000 | 36000 | 170 | 40800 | 146.88 | 359339.45 | G300E | 1121532718.89 | 8799.96 | G300E | 0 | 0
20 | Story9 | F1 | Slab1 | Slab | 32MPa | 24000 | 36000 | 170 | 40800 | 146.88 | 359339.45 | G300E | 1116508737.33 | 8760.54 | G300E | 0 | 0

## Materials by Element Type
Material | Structural_Element_Type | Width_(mm) | Depth_(mm) | Area_(cm^2) | Length_(mm) | Volume_(m^3) | Mass_(kg)
32MPa | Beam | 294000 | 301000 | 752500 | 6824600 | 436.86 | 1068529.48
| Column | 324000 | 324000 | 1356009.6 | 3149719.2 | 544.16 | 1330557.12
| Slab | 756000 | 3570 | 856800 | 504000 | 3084.48 | 7546128.45
| Wall | 504000 | 13400 | 804000 | 294000 | 281.4 | 688440.58
G300E | Beam_Long_Rebar | 0 | 0 | 0 | 0 | 3.0609 | 24016.57
| Beam_Tran_Rebar | 0 | 0 | 0 | 0 | 0.99233 | 7786.38
| Column_Long_Rebar | 0 | 0 | 0 | 0 | 11.7307 | 92043.16
| Column_Tran_Rebar | 0 | 0 | 0 | 0 | 0.068169 | 534.8
| Slab_Long_Rebar | 0 | 0 | 0 | 0 | 24.5938 | 192972.37
| Slab_Tran_Rebar | 0 | 0 | 0 | 0 | 0 | 0
| Wall_Long_Rebar | 0 | 0 | 0 | 0 | 0.72143 | 5660.64
| Wall_Tran_Rebar | 0 | 0 | 0 | 0 | 1.0062 | 7895.4

## Total Embodied Flows
| Embodied_Energy_(MJ) | Embodied_Water_(L) | Embodied_GHG_(kgCO2e)
Total | 22867728.44 | 33350952.876 | 2503219.972

## Total Embodied Flows per NFA
| Embodied_Energy_(MJ) | Embodied_Water_(L) | Embodied_GHG_(kgCO2e)
Total/NFA | 1312.861 | 1914.7143 | 143.7126

## Embodied Flows By Element Type
Structural_Element_Type | Embodied_Energy_(MJ) | Embodied_Water_(L) | Embodied_GHG_(kgCO2e)
Beam | 2255319.925 | 3287368.685 | 248519.955
Column | 4371692.22 | 6441091.628 | 420784.276
Slab | 14992392.115 | 21811939.991 | 1688385.657
Wall | 1248324.18 | 1810552.572 | 145530.084