## Index
Data Item Description | Worksheet Hyperlink
Beams | Click here to access worksheet
Columns | Click here to access worksheet
Walls | Click here to access worksheet
Slabs | Click here to access worksheet
Materials by Element Type | Click here to access worksheet
Total Embodied Flows | Click here to access worksheet
Total Embodied Flows per NFA | Click here to access worksheet
Embodied Flows By Element Type | Click here to access worksheet
© James Helal 2021

## Beams
| Story | Label | Section | Structural_Element_Type | Material | Cross_Section_Type | Width_(mm) | Depth_(mm) | Area_(cm^2) | Length_(mm) | Volume_(m^3) | Mass_(kg) | Long._Rebar_Material | Long._Rebar_Volume_(mm^3) | Long._Rebar_Mass_(kg) | Tran._Rebar_Material | Tran._Rebar_Volume_(mm^3) | Tran._Rebar_Mass_(kg)
0 | Story1 | B1 | 40 MPa RC Beam (25 cm x 25 cm) | Beam | 40MPa | Concrete Rectangular | 250 | 250 | 625 | 4525 | 0.28 | 691.9 | G300E | 1415678.57 | 11.11 | G300E | 734019.64 | 5.76
1 | Story1 | B10 | 40 MPa RC Beam (25 cm x 25 cm) | Beam | 40MPa | Concrete Rectangular | 250 | 250 | 625 | 6925 | 0.43 | 1058.87 | G300E | 2416195.45 | 18.96 | G300E | 733735.23 | 5.76
2 | Story1 | B11 | 40 MPa RC Beam (25 cm x 25 cm) | Beam | 40MPa | Concrete Rectangular | 250 | 250 | 625 | 4525 | 0.28 | 691.9 | G300E | 1022650 | 8.02 | G300E | 734019.64 | 5.76
3 | Story1 | B12 | 40 MPa RC Beam (25 cm x 25 cm) | Beam | 40MPa | Concrete Rectangular | 250 | 250 | 625 | 4525 | 0.28 | 691.9 | G300E | 1532035.71 | 12.02 | G300E | 706869.64 | 5.55
4 | Story1 | B13 | 40 MPa RC Beam (25 cm x 25 cm) | Beam | 40MPa | Concrete Rectangular | 250 | 250 | 625 | 6925 | 0.43 | 1058.87 | G300E | 3255379.55 | 25.54 | G300E | 720725.67 | 5.66
5 | Story1 | B14 | 40 MPa RC Beam (25 cm x 25 cm) | Beam | 40MPa | Concrete Rectangular | 250 | 250 | 625 | 4525 | 0.28 | 691.9 | G300E | 1512319.64 | 11.87 | G300E | 107630.36 | 0.84
6 | Story1 | B15 | 40 MPa RC Beam (25 cm x 25 cm) | Beam | 40MPa | Concrete Rectangular | 250 | 250 | 625 | 6925 | 0.43 | 1058.87 | G300E | 2693195.45 | 21.13 | G300E | 674820.79 | 5.29
7 | Story1 | B16 | 40 MPa RC Beam (25 cm x 25 cm) | Beam | 40MPa | Concrete Rectangular | 250 | 250 | 625 | 4800 | 0.3 | 733.94 | G300E | 1543040 | 12.11 | G300E | 639360 | 5.02
8 | Story1 | B17 | 40 MPa RC Beam (25 cm x 25 cm) | Beam | 40MPa | Concrete Rectangular | 250 | 250 | 625 | 6925 | 0.43 | 1058.87 | G300E | 2380940.91 | 18.68 | G300E | 628915.91 | 4.93
9 | Story1 | B18 | 40 MPa RC Beam (25 cm x 25 cm) | Beam | 40MPa | Concrete Rectangular | 250 | 250 | 625 | 4800 | 0.3 | 733.94 | G300E | 1417600 | 11.12 | G300E | 745920 | 5.85
10 | Story1 | B19 | 40 MPa RC Beam (25 cm x 25 cm) | Beam | 40MPa | Concrete Rectangular | 250 | 250 | 625 | 6925 | 0.43 | 1058.87 | G300E | 2684696.59 | 21.07 | G300E | 22952.44 | 0.18
11 | Story1 | B2 | 40 MPa RC Beam (25 cm x 25 cm) | Beam | 40MPa | Concrete Rectangular | 250 | 250 | 625 | 6925 | 0.43 | 1058.87 | G300E | 2416195.45 | 18.96 | G300E | 733735.23 | 5.76
12 | Story1 | B20 | 40 MPa RC Beam (25 cm x 25 cm) | Beam | 40MPa | Concrete Rectangular | 250 | 250 | 625 | 4525 | 0.28 | 691.9 | G300E | 1504239.29 | 11.8 | G300E | 0 | 0
13 | Story1 | B21 | 40 MPa RC Beam (25 cm x 25 cm) | Beam | 40MPa | Concrete Rectangular | 250 | 250 | 625 | 6925 | 0.43 | 1058.87 | G300E | 3256323.86 | 25.55 | G300E | 406267.72 | 3.19
14 | Story1 | B22 | 40 MPa RC Beam (25 cm x 25 cm) | Beam | 40MPa | Concrete Rectangular | 250 | 250 | 625 | 4525 | 0.28 | 691.9 | G300E | 941200 | 7.39 | G300E | 706869.64 | 5.55
15 | Story1 | B23 | 40 MPa RC Beam (25 cm x 25 cm) | Beam | 40MPa | Concrete Rectangular | 250 | 250 | 625 | 4525 | 0.28 | 691.9 | G300E | 1533328.57 | 12.03 | G300E | 700082.14 | 5.49
16 | Story1 | B24 | 40 MPa RC Beam (25 cm x 25 cm) | Beam | 40MPa | Concrete Rectangular | 250 | 250 | 625 | 6925 | 0.43 | 1058.87 | G300E | 3203442.05 | 25.14 | G300E | 697773.23 | 5.47
17 | Story1 | B25 | 40 MPa RC Beam (25 cm x 25 cm) | Beam | 40MPa | Concrete Rectangular | 250 | 250 | 625 | 4525 | 0.28 | 691.9 | G300E | 1475150 | 11.57 | G300E | 430521.43 | 3.38
18 | Story1 | B26 | 40 MPa RC Beam (25 cm x 25 cm) | Beam | 40MPa | Concrete Rectangular | 250 | 250 | 625 | 7200 | 0.45 | 1100.92 | G300E | 2863721.74 | 22.47 | G300E | 729704.35 | 5.73
19 | Story1 | B3 | 40 MPa RC Beam (25 cm x 25 cm) | Beam | 40MPa | Concrete Rectangular | 250 | 250 | 625 | 4525 | 0.28 | 691.9 | G300E | 1719176.79 | 13.49 | G300E | 346459.05 | 2.72
20 | Story1 | B30 | 40 MPa RC Beam (25 cm x 25 cm) | Beam | 40MPa | Concrete Rectangular | 250 | 250 | 625 | 6925 | 0.43 | 1058.87 | G300E | 2747418.48 | 21.56 | G300E | 401047.83 | 3.15
21 | Story1 | B31 | 40 MPa RC Beam (25 cm x 25 cm) | Beam | 40MPa | Concrete Rectangular | 250 | 250 | 625 | 4525 | 0.28 | 691.9 | G300E | 1466100 | 11.5 | G300E | 430521.43 | 3.38
22 | Story1 | B32 | 40 MPa RC Beam (25 cm x 25 cm) | Beam | 40MPa | Concrete Rectangular | 250 | 250 | 625 | 6925 | 0.43 | 1058.87 | G300E | 3203756.82 | 25.14 | G300E | 278495.96 | 2.19
23 | Story1 | B33 | 40 MPa RC Beam (25 cm x 25 cm) | Beam | 40MPa | Concrete Rectangular | 250 | 250 | 625 | 4525 | 0.28 | 691.9 | G300E | 941200 | 7.39 | G300E | 700082.14 | 5.49
24 | Story1 | B34 | 40 MPa RC Beam (25 cm x 25 cm) | Beam | 40MPa | Concrete Rectangular | 250 | 250 | 625 | 4525 | 0.28 | 691.9 | G300E | 1532035.71 | 12.02 | G300E | 706869.64 | 5.55
25 | Story1 | B35 | 40 MPa RC Beam (25 cm x 25 cm) | Beam | 40MPa | Concrete Rectangular | 250 | 250 | 625 | 6925 | 0.43 | 1058.87 | G300E | 3203442.05 | 25.14 | G300E | 697773.23 | 5.47
26 | Story1 | B36 | 40 MPa RC Beam (25 cm x 25 cm) | Beam | 40MPa | Concrete Rectangular | 250 | 250 | 625 | 4525 | 0.28 | 691.9 | G300E | 1512642.86 | 11.87 | G300E | 107630.36 | 0.84
27 | Story1 | B37 | 40 MPa RC Beam (25 cm x 25 cm) | Beam | 40MPa | Concrete Rectangular | 250 | 250 | 625 | 7200 | 0.45 | 1100.92 | G300E | 2858400 | 22.43 | G300E | 729704.35 | 5.73
28 | Story1 | B38 | 40 MPa RC Beam (25 cm x 25 cm) | Beam | 40MPa | Concrete Rectangular | 250 | 250 | 625 | 4525 | 0.28 | 691.9 | G300E | 1344528.33 | 10.55 | G300E | 703185 | 5.52
29 | Story1 | B4 | 40 MPa RC Beam (25 cm x 25 cm) | Beam | 40MPa | Concrete Rectangular | 250 | 250 | 625 | 6925 | 0.43 | 1058.87 | G300E | 2107219.79 | 16.53 | G300E | 576506.25 | 4.52
30 | Story1 | B40 | 40 MPa RC Beam (25 cm x 25 cm) | Beam | 40MPa | Concrete Rectangular | 250 | 250 | 625 | 4525 | 0.28 | 691.9 | G300E | 1338193.33 | 10.5 | G300E | 703185 | 5.52
31 | Story1 | B41 | 40 MPa RC Beam (25 cm x 25 cm) | Beam | 40MPa | Concrete Rectangular | 250 | 250 | 625 | 6925 | 0.43 | 1058.87 | G300E | 2749225 | 21.57 | G300E | 401047.83 | 3.15
32 | Story1 | B42 | 40 MPa RC Beam (25 cm x 25 cm) | Beam | 40MPa | Concrete Rectangular | 250 | 250 | 625 | 4525 | 0.28 | 691.9 | G300E | 1504239.29 | 11.8 | G300E | 0 | 0
33 | Story1 | B43 | 40 MPa RC Beam (25 cm x 25 cm) | Beam | 40MPa | Concrete Rectangular | 250 | 250 | 625 | 6925 | 0.43 | 1058.87 | G300E | 3203756.82 | 25.14 | G300E | 278495.96 | 2.19
34 | Story1 | B44 | 40 MPa RC Beam (25 cm x 25 cm) | Beam | 40MPa | Concrete Rectangular | 250 | 250 | 625 | 4525 | 0.28 | 691.9 | G300E | 941200 | 7.39 | G300E | 706869.64 | 5.55
35 | Story1 | B45 | 40 MPa RC Beam (25 cm x 25 cm) | Beam | 40MPa | Concrete Rectangular | 250 | 250 | 625 | 4525 | 0.28 | 691.9 | G300E | 1415355.36 | 11.11 | G300E | 734019.64 | 5.76
36 | Story1 | B46 | 40 MPa RC Beam (25 cm x 25 cm) | Beam | 40MPa | Concrete Rectangular | 250 | 250 | 625 | 6925 | 0.43 | 1058.87 | G300E | 3256323.86 | 25.55 | G300E | 720725.67 | 5.66
37 | Story1 | B47 | 40 MPa RC Beam (25 cm x 25 cm) | Beam | 40MPa | Concrete Rectangular | 250 | 250 | 625 | 4525 | 0.28 | 691.9 | G300E | 1705278.57 | 13.38 | G300E | 346459.05 | 2.72
38 | Story1 | B48 | 40 MPa RC Beam (25 cm x 25 cm) | Beam | 40MPa | Concrete Rectangular | 250 | 250 | 625 | 6925 | 0.43 | 1058.87 | G300E | 2685011.36 | 21.07 | G300E | 547049.03 | 4.29
39 | Story1 | B49 | 40 MPa RC Beam (25 cm x 25 cm) | Beam | 40MPa | Concrete Rectangular | 250 | 250 | 625 | 4525 | 0.28 | 691.9 | G300E | 1670371.43 | 13.11 | G300E | 154766.31 | 1.21
40 | Story1 | B5 | 40 MPa RC Beam (25 cm x 25 cm) | Beam | 40MPa | Concrete Rectangular | 250 | 250 | 625 | 4525 | 0.28 | 691.9 | G300E | 1672633.93 | 13.12 | G300E | 131198.33 | 1.03
41 | Story1 | B50 | 40 MPa RC Beam (25 cm x 25 cm) | Beam | 40MPa | Concrete Rectangular | 250 | 250 | 625 | 6925 | 0.43 | 1058.87 | G300E | 2384718.18 | 18.71 | G300E | 628915.91 | 4.93
42 | Story1 | B51 | 40 MPa RC Beam (25 cm x 25 cm) | Beam | 40MPa | Concrete Rectangular | 250 | 250 | 625 | 4525 | 0.28 | 691.9 | G300E | 1670371.43 | 13.11 | G300E | 154766.31 | 1.21
43 | Story1 | B52 | 40 MPa RC Beam (25 cm x 25 cm) | Beam | 40MPa | Concrete Rectangular | 250 | 250 | 625 | 6925 | 0.43 | 1058.87 | G300E | 2685011.36 | 21.07 | G300E | 22952.44 | 0.18
44 | Story1 | B53 | 40 MPa RC Beam (25 cm x 25 cm) | Beam | 40MPa | Concrete Rectangular | 250 | 250 | 625 | 4525 | 0.28 | 691.9 | G300E | 1701723.21 | 13.35 | G300E | 346459.05 | 2.72
45 | Story1 | B54 | 40 MPa RC Beam (25 cm x 25 cm) | Beam | 40MPa | Concrete Rectangular | 250 | 250 | 625 | 6925 | 0.43 | 1058.87 | G300E | 3256323.86 | 25.55 | G300E | 406267.72 | 3.19
46 | Story1 | B55 | 40 MPa RC Beam (25 cm x 25 cm) | Beam | 40MPa | Concrete Rectangular | 250 | 250 | 625 | 4525 | 0.28 | 691.9 | G300E | 1022650 | 8.02 | G300E | 734019.64 | 5.76
47 | Story1 | B56 | 40 MPa RC Beam (25 cm x 25 cm) | Beam | 40MPa | Concrete Rectangular | 250 | 250 | 625 | 6925 | 0.43 | 1058.87 | G300E | 2416195.45 | 18.96 | G300E | 733735.23 | 5.76
48 | Story1 | B57 | 40 MPa RC Beam (25 cm x 25 cm) | Beam | 40MPa | Concrete Rectangular | 250 | 250 | 625 | 6925 | 0.43 | 1058.87 | G300E | 2109606.82 | 16.55 | G300E | 628915.91 | 4.93
49 | Story1 | B58 | 40 MPa RC Beam (25 cm x 25 cm) | Beam | 40MPa | Concrete Rectangular | 250 | 250 | 625 | 6925 | 0.43 | 1058.87 | G300E | 2137306.82 | 16.77 | G300E | 838554.55 | 6.58
50 | Story1 | B59 | 40 MPa RC Beam (25 cm x 25 cm) | Beam | 40MPa | Concrete Rectangular | 250 | 250 | 625 | 6925 | 0.43 | 1058.87 | G300E | 2109606.82 | 16.55 | G300E | 628915.91 | 4.93
51 | Story1 | B6 | 40 MPa RC Beam (25 cm x 25 cm) | Beam | 40MPa | Concrete Rectangular | 250 | 250 | 625 | 6925 | 0.43 | 1058.87 | G300E | 2137621.59 | 16.77 | G300E | 838554.55 | 6.58
52 | Story1 | B60 | 40 MPa RC Beam (25 cm x 25 cm) | Beam | 40MPa | Concrete Rectangular | 250 | 250 | 625 | 6925 | 0.43 | 1058.87 | G300E | 2416195.45 | 18.96 | G300E | 733735.23 | 5.76
53 | Story1 | B7 | 40 MPa RC Beam (25 cm x 25 cm) | Beam | 40MPa | Concrete Rectangular | 250 | 250 | 625 | 4525 | 0.28 | 691.9 | G300E | 1669078.57 | 13.1 | G300E | 154766.31 | 1.21
54 | Story1 | B8 | 40 MPa RC Beam (25 cm x 25 cm) | Beam | 40MPa | Concrete Rectangular | 250 | 250 | 625 | 6925 | 0.43 | 1058.87 | G300E | 2109606.82 | 16.55 | G300E | 628915.91 | 4.93
55 | Story1 | B9 | 40 MPa RC Beam (25 cm x 25 cm) | Beam | 40MPa | Concrete Rectangular | 250 | 250 | 625 | 4525 | 0.28 | 691.9 | G300E | 1701723.21 | 13.35 | G300E | 346459.05 | 2.72
56 | Story10 | B1 | 40 MPa RC Beam (25 cm x 25 cm) | Beam | 40MPa | Concrete Rectangular | 250 | 250 | 625 | 4587.5 | 0.29 | 701.45 | G300E | 1052175.89 | 8.26 | G300E | 798225 | 6.26
57 | Story10 | B10 | 40 MPa RC Beam (25 cm x 25 cm) | Beam | 40MPa | Concrete Rectangular | 250 | 250 | 625 | 6987.5 | 0.44 | 1068.43 | G300E | 2529157.39 | 19.84 | G300E | 846122.73 | 6.64
58 | Story10 | B11 | 40 MPa RC Beam (25 cm x 25 cm) | Beam | 40MPa | Concrete Rectangular | 250 | 250 | 625 | 4587.5 | 0.29 | 701.45 | G300E | 1052175.89 | 8.26 | G300E | 798225 | 6.26
59 | Story10 | B12 | 40 MPa RC Beam (25 cm x 25 cm) | Beam | 40MPa | Concrete Rectangular | 250 | 250 | 625 | 4587.5 | 0.29 | 701.45 | G300E | 958459.82 | 7.52 | G300E | 782496.43 | 6.14
60 | Story10 | B13 | 40 MPa RC Beam (25 cm x 25 cm) | Beam | 40MPa | Concrete Rectangular | 250 | 250 | 625 | 6987.5 | 0.44 | 1068.43 | G300E | 3240294.32 | 25.42 | G300E | 281009.46 | 2.2
61 | Story10 | B14 | 40 MPa RC Beam (25 cm x 25 cm) | Beam | 40MPa | Concrete Rectangular | 250 | 250 | 625 | 4587.5 | 0.29 | 701.45 | G300E | 1583670.54 | 12.43 | G300E | 375137.9 | 2.94
62 | Story10 | B15 | 40 MPa RC Beam (25 cm x 25 cm) | Beam | 40MPa | Concrete Rectangular | 250 | 250 | 625 | 6987.5 | 0.44 | 1068.43 | G300E | 2067664.77 | 16.22 | G300E | 363615.21 | 2.85
63 | Story10 | B16 | 40 MPa RC Beam (25 cm x 25 cm) | Beam | 40MPa | Concrete Rectangular | 250 | 250 | 625 | 4800 | 0.3 | 733.94 | G300E | 1480000 | 11.61 | G300E | 639360 | 5.02
64 | Story10 | B17 | 40 MPa RC Beam (25 cm x 25 cm) | Beam | 40MPa | Concrete Rectangular | 250 | 250 | 625 | 6987.5 | 0.44 | 1068.43 | G300E | 2358598.86 | 18.51 | G300E | 634592.05 | 4.98
65 | Story10 | B18 | 40 MPa RC Beam (25 cm x 25 cm) | Beam | 40MPa | Concrete Rectangular | 250 | 250 | 625 | 4800 | 0.3 | 733.94 | G300E | 1567360 | 12.3 | G300E | 745920 | 5.85
66 | Story10 | B19 | 40 MPa RC Beam (25 cm x 25 cm) | Beam | 40MPa | Concrete Rectangular | 250 | 250 | 625 | 6987.5 | 0.44 | 1068.43 | G300E | 2620312.5 | 20.56 | G300E | 128924.93 | 1.01
67 | Story10 | B2 | 40 MPa RC Beam (25 cm x 25 cm) | Beam | 40MPa | Concrete Rectangular | 250 | 250 | 625 | 6987.5 | 0.44 | 1068.43 | G300E | 2529475 | 19.85 | G300E | 951888.07 | 7.47
68 | Story10 | B20 | 40 MPa RC Beam (25 cm x 25 cm) | Beam | 40MPa | Concrete Rectangular | 250 | 250 | 625 | 4587.5 | 0.29 | 701.45 | G300E | 1568925 | 12.31 | G300E | 375137.9 | 2.94
69 | Story10 | B21 | 40 MPa RC Beam (25 cm x 25 cm) | Beam | 40MPa | Concrete Rectangular | 250 | 250 | 625 | 6987.5 | 0.44 | 1068.43 | G300E | 3239659.09 | 25.42 | G300E | 69478.78 | 0.55
70 | Story10 | B22 | 40 MPa RC Beam (25 cm x 25 cm) | Beam | 40MPa | Concrete Rectangular | 250 | 250 | 625 | 4587.5 | 0.29 | 701.45 | G300E | 958459.82 | 7.52 | G300E | 782496.43 | 6.14
71 | Story10 | B23 | 40 MPa RC Beam (25 cm x 25 cm) | Beam | 40MPa | Concrete Rectangular | 250 | 250 | 625 | 4587.5 | 0.29 | 701.45 | G300E | 954200 | 7.49 | G300E | 733344.64 | 5.75
72 | Story10 | B24 | 40 MPa RC Beam (25 cm x 25 cm) | Beam | 40MPa | Concrete Rectangular | 250 | 250 | 625 | 6987.5 | 0.44 | 1068.43 | G300E | 3447378.41 | 27.05 | G300E | 598305.48 | 4.69
73 | Story10 | B25 | 40 MPa RC Beam (25 cm x 25 cm) | Beam | 40MPa | Concrete Rectangular | 250 | 250 | 625 | 4587.5 | 0.29 | 701.45 | G300E | 1271392.86 | 9.98 | G300E | 436467.86 | 3.42
74 | Story10 | B26 | 40 MPa RC Beam (25 cm x 25 cm) | Beam | 40MPa | Concrete Rectangular | 250 | 250 | 625 | 7200 | 0.45 | 1100.92 | G300E | 3001460.87 | 23.55 | G300E | 729704.35 | 5.73
75 | Story10 | B3 | 40 MPa RC Beam (25 cm x 25 cm) | Beam | 40MPa | Concrete Rectangular | 250 | 250 | 625 | 4587.5 | 0.29 | 701.45 | G300E | 1882185.71 | 14.77 | G300E | 71680.51 | 0.56
76 | Story10 | B30 | 40 MPa RC Beam (25 cm x 25 cm) | Beam | 40MPa | Concrete Rectangular | 250 | 250 | 625 | 6987.5 | 0.44 | 1068.43 | G300E | 2904977.17 | 22.79 | G300E | 708167.93 | 5.56
77 | Story10 | B31 | 40 MPa RC Beam (25 cm x 25 cm) | Beam | 40MPa | Concrete Rectangular | 250 | 250 | 625 | 4587.5 | 0.29 | 701.45 | G300E | 1271392.86 | 9.98 | G300E | 436467.86 | 3.42
78 | Story10 | B32 | 40 MPa RC Beam (25 cm x 25 cm) | Beam | 40MPa | Concrete Rectangular | 250 | 250 | 625 | 6987.5 | 0.44 | 1068.43 | G300E | 3447696.02 | 27.05 | G300E | 386774.8 | 3.03
79 | Story10 | B33 | 40 MPa RC Beam (25 cm x 25 cm) | Beam | 40MPa | Concrete Rectangular | 250 | 250 | 625 | 4587.5 | 0.29 | 701.45 | G300E | 954200 | 7.49 | G300E | 733344.64 | 5.75
80 | Story10 | B34 | 40 MPa RC Beam (25 cm x 25 cm) | Beam | 40MPa | Concrete Rectangular | 250 | 250 | 625 | 4587.5 | 0.29 | 701.45 | G300E | 958459.82 | 7.52 | G300E | 782496.43 | 6.14
81 | Story10 | B35 | 40 MPa RC Beam (25 cm x 25 cm) | Beam | 40MPa | Concrete Rectangular | 250 | 250 | 625 | 6987.5 | 0.44 | 1068.43 | G300E | 3447696.02 | 27.05 | G300E | 598305.48 | 4.69
82 | Story10 | B36 | 40 MPa RC Beam (25 cm x 25 cm) | Beam | 40MPa | Concrete Rectangular | 250 | 250 | 625 | 4587.5 | 0.29 | 701.45 | G300E | 1583670.54 | 12.43 | G300E | 375137.9 | 2.94
83 | Story10 | B37 | 40 MPa RC Beam (25 cm x 25 cm) | Beam | 40MPa | Concrete Rectangular | 250 | 250 | 625 | 7200 | 0.45 | 1100.92 | G300E | 2996139.13 | 23.51 | G300E | 729704.35 | 5.73
84 | Story10 | B38 | 40 MPa RC Beam (25 cm x 25 cm) | Beam | 40MPa | Concrete Rectangular | 250 | 250 | 625 | 4587.5 | 0.29 | 701.45 | G300E | 1562502.5 | 12.26 | G300E | 712897.5 | 5.59
85 | Story10 | B4 | 40 MPa RC Beam (25 cm x 25 cm) | Beam | 40MPa | Concrete Rectangular | 250 | 250 | 625 | 6987.5 | 0.44 | 1068.43 | G300E | 2164378.12 | 16.98 | G300E | 696129.69 | 5.46
86 | Story10 | B40 | 40 MPa RC Beam (25 cm x 25 cm) | Beam | 40MPa | Concrete Rectangular | 250 | 250 | 625 | 4587.5 | 0.29 | 701.45 | G300E | 1563114.17 | 12.26 | G300E | 712897.5 | 5.59
87 | Story10 | B41 | 40 MPa RC Beam (25 cm x 25 cm) | Beam | 40MPa | Concrete Rectangular | 250 | 250 | 625 | 6987.5 | 0.44 | 1068.43 | G300E | 2907711.41 | 22.81 | G300E | 708167.93 | 5.56
88 | Story10 | B42 | 40 MPa RC Beam (25 cm x 25 cm) | Beam | 40MPa | Concrete Rectangular | 250 | 250 | 625 | 4587.5 | 0.29 | 701.45 | G300E | 1568925 | 12.31 | G300E | 375137.9 | 2.94
89 | Story10 | B43 | 40 MPa RC Beam (25 cm x 25 cm) | Beam | 40MPa | Concrete Rectangular | 250 | 250 | 625 | 6987.5 | 0.44 | 1068.43 | G300E | 3447696.02 | 27.05 | G300E | 386774.8 | 3.03
90 | Story10 | B44 | 40 MPa RC Beam (25 cm x 25 cm) | Beam | 40MPa | Concrete Rectangular | 250 | 250 | 625 | 4587.5 | 0.29 | 701.45 | G300E | 958459.82 | 7.52 | G300E | 782496.43 | 6.14
91 | Story10 | B45 | 40 MPa RC Beam (25 cm x 25 cm) | Beam | 40MPa | Concrete Rectangular | 250 | 250 | 625 | 4587.5 | 0.29 | 701.45 | G300E | 1052175.89 | 8.26 | G300E | 798225 | 6.26
92 | Story10 | B46 | 40 MPa RC Beam (25 cm x 25 cm) | Beam | 40MPa | Concrete Rectangular | 250 | 250 | 625 | 6987.5 | 0.44 | 1068.43 | G300E | 3239341.48 | 25.42 | G300E | 281009.46 | 2.2
93 | Story10 | B47 | 40 MPa RC Beam (25 cm x 25 cm) | Beam | 40MPa | Concrete Rectangular | 250 | 250 | 625 | 4587.5 | 0.29 | 701.45 | G300E | 1861869.64 | 14.61 | G300E | 399031.4 | 3.13
94 | Story10 | B48 | 40 MPa RC Beam (25 cm x 25 cm) | Beam | 40MPa | Concrete Rectangular | 250 | 250 | 625 | 6987.5 | 0.44 | 1068.43 | G300E | 2619994.89 | 20.56 | G300E | 128924.93 | 1.01
95 | Story10 | B49 | 40 MPa RC Beam (25 cm x 25 cm) | Beam | 40MPa | Concrete Rectangular | 250 | 250 | 625 | 4587.5 | 0.29 | 701.45 | G300E | 1825497.32 | 14.32 | G300E | 375137.9 | 2.94
96 | Story10 | B5 | 40 MPa RC Beam (25 cm x 25 cm) | Beam | 40MPa | Concrete Rectangular | 250 | 250 | 625 | 4587.5 | 0.29 | 701.45 | G300E | 1826808.04 | 14.33 | G300E | 375137.9 | 2.94
97 | Story10 | B50 | 40 MPa RC Beam (25 cm x 25 cm) | Beam | 40MPa | Concrete Rectangular | 250 | 250 | 625 | 6987.5 | 0.44 | 1068.43 | G300E | 2363045.45 | 18.54 | G300E | 634592.05 | 4.98
98 | Story10 | B51 | 40 MPa RC Beam (25 cm x 25 cm) | Beam | 40MPa | Concrete Rectangular | 250 | 250 | 625 | 4587.5 | 0.29 | 701.45 | G300E | 1825497.32 | 14.32 | G300E | 375137.9 | 2.94
99 | Story10 | B52 | 40 MPa RC Beam (25 cm x 25 cm) | Beam | 40MPa | Concrete Rectangular | 250 | 250 | 625 | 6987.5 | 0.44 | 1068.43 | G300E | 2619994.89 | 20.56 | G300E | 128924.93 | 1.01
100 | Story10 | B53 | 40 MPa RC Beam (25 cm x 25 cm) | Beam | 40MPa | Concrete Rectangular | 250 | 250 | 625 | 4587.5 | 0.29 | 701.45 | G300E | 1860558.93 | 14.6 | G300E | 399031.4 | 3.13
101 | Story10 | B54 | 40 MPa RC Beam (25 cm x 25 cm) | Beam | 40MPa | Concrete Rectangular | 250 | 250 | 625 | 6987.5 | 0.44 | 1068.43 | G300E | 3239341.48 | 25.42 | G300E | 69478.78 | 0.55
102 | Story10 | B55 | 40 MPa RC Beam (25 cm x 25 cm) | Beam | 40MPa | Concrete Rectangular | 250 | 250 | 625 | 4587.5 | 0.29 | 701.45 | G300E | 1052175.89 | 8.26 | G300E | 798225 | 6.26
103 | Story10 | B56 | 40 MPa RC Beam (25 cm x 25 cm) | Beam | 40MPa | Concrete Rectangular | 250 | 250 | 625 | 6987.5 | 0.44 | 1068.43 | G300E | 2529157.39 | 19.84 | G300E | 846122.73 | 6.64
104 | Story10 | B57 | 40 MPa RC Beam (25 cm x 25 cm) | Beam | 40MPa | Concrete Rectangular | 250 | 250 | 625 | 6987.5 | 0.44 | 1068.43 | G300E | 2236000 | 17.54 | G300E | 846122.73 | 6.64
105 | Story10 | B58 | 40 MPa RC Beam (25 cm x 25 cm) | Beam | 40MPa | Concrete Rectangular | 250 | 250 | 625 | 6987.5 | 0.44 | 1068.43 | G300E | 2169301.14 | 17.02 | G300E | 846122.73 | 6.64
106 | Story10 | B59 | 40 MPa RC Beam (25 cm x 25 cm) | Beam | 40MPa | Concrete Rectangular | 250 | 250 | 625 | 6987.5 | 0.44 | 1068.43 | G300E | 2236000 | 17.54 | G300E | 846122.73 | 6.64
107 | Story10 | B6 | 40 MPa RC Beam (25 cm x 25 cm) | Beam | 40MPa | Concrete Rectangular | 250 | 250 | 625 | 6987.5 | 0.44 | 1068.43 | G300E | 2169618.75 | 17.02 | G300E | 846122.73 | 6.64
108 | Story10 | B60 | 40 MPa RC Beam (25 cm x 25 cm) | Beam | 40MPa | Concrete Rectangular | 250 | 250 | 625 | 6987.5 | 0.44 | 1068.43 | G300E | 2529157.39 | 19.84 | G300E | 846122.73 | 6.64
109 | Story10 | B7 | 40 MPa RC Beam (25 cm x 25 cm) | Beam | 40MPa | Concrete Rectangular | 250 | 250 | 625 | 4587.5 | 0.29 | 701.45 | G300E | 1823203.57 | 14.31 | G300E | 375137.9 | 2.94
110 | Story10 | B8 | 40 MPa RC Beam (25 cm x 25 cm) | Beam | 40MPa | Concrete Rectangular | 250 | 250 | 625 | 6987.5 | 0.44 | 1068.43 | G300E | 2236317.61 | 17.55 | G300E | 846122.73 | 6.64
111 | Story10 | B9 | 40 MPa RC Beam (25 cm x 25 cm) | Beam | 40MPa | Concrete Rectangular | 250 | 250 | 625 | 4587.5 | 0.29 | 701.45 | G300E | 1860558.93 | 14.6 | G300E | 399031.4 | 3.13
112 | Story11 | B1 | 40 MPa RC Beam (25 cm x 25 cm) | Beam | 40MPa | Concrete Rectangular | 250 | 250 | 625 | 4600 | 0.29 | 703.36 | G300E | 998528.57 | 7.83 | G300E | 823071.43 | 6.46
113 | Story11 | B10 | 40 MPa RC Beam (25 cm x 25 cm) | Beam | 40MPa | Concrete Rectangular | 250 | 250 | 625 | 7000 | 0.44 | 1070.34 | G300E | 2572818.18 | 20.19 | G300E | 953590.91 | 7.48
114 | Story11 | B11 | 40 MPa RC Beam (25 cm x 25 cm) | Beam | 40MPa | Concrete Rectangular | 250 | 250 | 625 | 4600 | 0.29 | 703.36 | G300E | 998528.57 | 7.83 | G300E | 823071.43 | 6.46
115 | Story11 | B12 | 40 MPa RC Beam (25 cm x 25 cm) | Beam | 40MPa | Concrete Rectangular | 250 | 250 | 625 | 4600 | 0.29 | 703.36 | G300E | 961400 | 7.54 | G300E | 802371.43 | 6.3
116 | Story11 | B13 | 40 MPa RC Beam (25 cm x 25 cm) | Beam | 40MPa | Concrete Rectangular | 250 | 250 | 625 | 7000 | 0.44 | 1070.34 | G300E | 3256272.73 | 25.55 | G300E | 69603.07 | 0.55
117 | Story11 | B14 | 40 MPa RC Beam (25 cm x 25 cm) | Beam | 40MPa | Concrete Rectangular | 250 | 250 | 625 | 4600 | 0.29 | 703.36 | G300E | 1604742.86 | 12.59 | G300E | 376160.07 | 2.95
118 | Story11 | B15 | 40 MPa RC Beam (25 cm x 25 cm) | Beam | 40MPa | Concrete Rectangular | 250 | 250 | 625 | 7000 | 0.44 | 1070.34 | G300E | 2072954.55 | 16.27 | G300E | 364265.68 | 2.86
119 | Story11 | B16 | 40 MPa RC Beam (25 cm x 25 cm) | Beam | 40MPa | Concrete Rectangular | 250 | 250 | 625 | 4800 | 0.3 | 733.94 | G300E | 1497280 | 11.75 | G300E | 639360 | 5.02
120 | Story11 | B17 | 40 MPa RC Beam (25 cm x 25 cm) | Beam | 40MPa | Concrete Rectangular | 250 | 250 | 625 | 7000 | 0.44 | 1070.34 | G300E | 2361545.45 | 18.53 | G300E | 635727.27 | 4.99
121 | Story11 | B18 | 40 MPa RC Beam (25 cm x 25 cm) | Beam | 40MPa | Concrete Rectangular | 250 | 250 | 625 | 4800 | 0.3 | 733.94 | G300E | 1518400 | 11.91 | G300E | 745920 | 5.85
122 | Story11 | B19 | 40 MPa RC Beam (25 cm x 25 cm) | Beam | 40MPa | Concrete Rectangular | 250 | 250 | 625 | 7000 | 0.44 | 1070.34 | G300E | 2634227.27 | 20.67 | G300E | 129155.57 | 1.01
123 | Story11 | B2 | 40 MPa RC Beam (25 cm x 25 cm) | Beam | 40MPa | Concrete Rectangular | 250 | 250 | 625 | 7000 | 0.44 | 1070.34 | G300E | 2573454.55 | 20.19 | G300E | 953590.91 | 7.48
124 | Story11 | B20 | 40 MPa RC Beam (25 cm x 25 cm) | Beam | 40MPa | Concrete Rectangular | 250 | 250 | 625 | 4600 | 0.29 | 703.36 | G300E | 1597514.29 | 12.53 | G300E | 376160.07 | 2.95
125 | Story11 | B21 | 40 MPa RC Beam (25 cm x 25 cm) | Beam | 40MPa | Concrete Rectangular | 250 | 250 | 625 | 7000 | 0.44 | 1070.34 | G300E | 3256590.91 | 25.55 | G300E | 69603.07 | 0.55
126 | Story11 | B22 | 40 MPa RC Beam (25 cm x 25 cm) | Beam | 40MPa | Concrete Rectangular | 250 | 250 | 625 | 4600 | 0.29 | 703.36 | G300E | 961728.57 | 7.55 | G300E | 802371.43 | 6.3
127 | Story11 | B23 | 40 MPa RC Beam (25 cm x 25 cm) | Beam | 40MPa | Concrete Rectangular | 250 | 250 | 625 | 4600 | 0.29 | 703.36 | G300E | 956800 | 7.51 | G300E | 755057.14 | 5.92
128 | Story11 | B24 | 40 MPa RC Beam (25 cm x 25 cm) | Beam | 40MPa | Concrete Rectangular | 250 | 250 | 625 | 7000 | 0.44 | 1070.34 | G300E | 3533090.91 | 27.72 | G300E | 599375.8 | 4.7
129 | Story11 | B25 | 40 MPa RC Beam (25 cm x 25 cm) | Beam | 40MPa | Concrete Rectangular | 250 | 250 | 625 | 4600 | 0.29 | 703.36 | G300E | 1263028.57 | 9.91 | G300E | 437657.14 | 3.43
130 | Story11 | B26 | 40 MPa RC Beam (25 cm x 25 cm) | Beam | 40MPa | Concrete Rectangular | 250 | 250 | 625 | 7200 | 0.45 | 1100.92 | G300E | 3039965.22 | 23.85 | G300E | 729704.35 | 5.73
131 | Story11 | B3 | 40 MPa RC Beam (25 cm x 25 cm) | Beam | 40MPa | Concrete Rectangular | 250 | 250 | 625 | 4600 | 0.29 | 703.36 | G300E | 1920171.43 | 15.07 | G300E | 71875.82 | 0.56
132 | Story11 | B30 | 40 MPa RC Beam (25 cm x 25 cm) | Beam | 40MPa | Concrete Rectangular | 250 | 250 | 625 | 7000 | 0.44 | 1070.34 | G300E | 2947304.35 | 23.13 | G300E | 709434.78 | 5.57
133 | Story11 | B31 | 40 MPa RC Beam (25 cm x 25 cm) | Beam | 40MPa | Concrete Rectangular | 250 | 250 | 625 | 4600 | 0.29 | 703.36 | G300E | 1263028.57 | 9.91 | G300E | 437657.14 | 3.43
134 | Story11 | B32 | 40 MPa RC Beam (25 cm x 25 cm) | Beam | 40MPa | Concrete Rectangular | 250 | 250 | 625 | 7000 | 0.44 | 1070.34 | G300E | 3533090.91 | 27.72 | G300E | 387466.7 | 3.04
135 | Story11 | B33 | 40 MPa RC Beam (25 cm x 25 cm) | Beam | 40MPa | Concrete Rectangular | 250 | 250 | 625 | 4600 | 0.29 | 703.36 | G300E | 956800 | 7.51 | G300E | 755057.14 | 5.92
136 | Story11 | B34 | 40 MPa RC Beam (25 cm x 25 cm) | Beam | 40MPa | Concrete Rectangular | 250 | 250 | 625 | 4600 | 0.29 | 703.36 | G300E | 961728.57 | 7.55 | G300E | 802371.43 | 6.3
137 | Story11 | B35 | 40 MPa RC Beam (25 cm x 25 cm) | Beam | 40MPa | Concrete Rectangular | 250 | 250 | 625 | 7000 | 0.44 | 1070.34 | G300E | 3533090.91 | 27.72 | G300E | 599375.8 | 4.7
138 | Story11 | B36 | 40 MPa RC Beam (25 cm x 25 cm) | Beam | 40MPa | Concrete Rectangular | 250 | 250 | 625 | 4600 | 0.29 | 703.36 | G300E | 1604414.29 | 12.59 | G300E | 376160.07 | 2.95
139 | Story11 | B37 | 40 MPa RC Beam (25 cm x 25 cm) | Beam | 40MPa | Concrete Rectangular | 250 | 250 | 625 | 7200 | 0.45 | 1100.92 | G300E | 3034643.48 | 23.81 | G300E | 729704.35 | 5.73
140 | Story11 | B38 | 40 MPa RC Beam (25 cm x 25 cm) | Beam | 40MPa | Concrete Rectangular | 250 | 250 | 625 | 4600 | 0.29 | 703.36 | G300E | 1457586.67 | 11.44 | G300E | 714840 | 5.61
141 | Story11 | B4 | 40 MPa RC Beam (25 cm x 25 cm) | Beam | 40MPa | Concrete Rectangular | 250 | 250 | 625 | 7000 | 0.44 | 1070.34 | G300E | 2243791.67 | 17.61 | G300E | 707000 | 5.55
142 | Story11 | B40 | 40 MPa RC Beam (25 cm x 25 cm) | Beam | 40MPa | Concrete Rectangular | 250 | 250 | 625 | 4600 | 0.29 | 703.36 | G300E | 1457586.67 | 11.44 | G300E | 714840 | 5.61
143 | Story11 | B41 | 40 MPa RC Beam (25 cm x 25 cm) | Beam | 40MPa | Concrete Rectangular | 250 | 250 | 625 | 7000 | 0.44 | 1070.34 | G300E | 2950347.83 | 23.15 | G300E | 709434.78 | 5.57
144 | Story11 | B42 | 40 MPa RC Beam (25 cm x 25 cm) | Beam | 40MPa | Concrete Rectangular | 250 | 250 | 625 | 4600 | 0.29 | 703.36 | G300E | 1597514.29 | 12.53 | G300E | 376160.07 | 2.95
145 | Story11 | B43 | 40 MPa RC Beam (25 cm x 25 cm) | Beam | 40MPa | Concrete Rectangular | 250 | 250 | 625 | 7000 | 0.44 | 1070.34 | G300E | 3533090.91 | 27.72 | G300E | 387466.7 | 3.04
146 | Story11 | B44 | 40 MPa RC Beam (25 cm x 25 cm) | Beam | 40MPa | Concrete Rectangular | 250 | 250 | 625 | 4600 | 0.29 | 703.36 | G300E | 961728.57 | 7.55 | G300E | 802371.43 | 6.3
147 | Story11 | B45 | 40 MPa RC Beam (25 cm x 25 cm) | Beam | 40MPa | Concrete Rectangular | 250 | 250 | 625 | 4600 | 0.29 | 703.36 | G300E | 998528.57 | 7.83 | G300E | 823071.43 | 6.46
148 | Story11 | B46 | 40 MPa RC Beam (25 cm x 25 cm) | Beam | 40MPa | Concrete Rectangular | 250 | 250 | 625 | 7000 | 0.44 | 1070.34 | G300E | 3256590.91 | 25.55 | G300E | 69603.07 | 0.55
149 | Story11 | B47 | 40 MPa RC Beam (25 cm x 25 cm) | Beam | 40MPa | Concrete Rectangular | 250 | 250 | 625 | 4600 | 0.29 | 703.36 | G300E | 1899142.86 | 14.9 | G300E | 71875.82 | 0.56
150 | Story11 | B48 | 40 MPa RC Beam (25 cm x 25 cm) | Beam | 40MPa | Concrete Rectangular | 250 | 250 | 625 | 7000 | 0.44 | 1070.34 | G300E | 2634227.27 | 20.67 | G300E | 129155.57 | 1.01
151 | Story11 | B49 | 40 MPa RC Beam (25 cm x 25 cm) | Beam | 40MPa | Concrete Rectangular | 250 | 250 | 625 | 4600 | 0.29 | 703.36 | G300E | 1864642.86 | 14.63 | G300E | 704402.93 | 5.53
152 | Story11 | B5 | 40 MPa RC Beam (25 cm x 25 cm) | Beam | 40MPa | Concrete Rectangular | 250 | 250 | 625 | 4600 | 0.29 | 703.36 | G300E | 1867928.57 | 14.66 | G300E | 376160.07 | 2.95
153 | Story11 | B50 | 40 MPa RC Beam (25 cm x 25 cm) | Beam | 40MPa | Concrete Rectangular | 250 | 250 | 625 | 7000 | 0.44 | 1070.34 | G300E | 2365363.64 | 18.56 | G300E | 635727.27 | 4.99
154 | Story11 | B51 | 40 MPa RC Beam (25 cm x 25 cm) | Beam | 40MPa | Concrete Rectangular | 250 | 250 | 625 | 4600 | 0.29 | 703.36 | G300E | 1864642.86 | 14.63 | G300E | 704402.93 | 5.53
155 | Story11 | B52 | 40 MPa RC Beam (25 cm x 25 cm) | Beam | 40MPa | Concrete Rectangular | 250 | 250 | 625 | 7000 | 0.44 | 1070.34 | G300E | 2634227.27 | 20.67 | G300E | 129155.57 | 1.01
156 | Story11 | B53 | 40 MPa RC Beam (25 cm x 25 cm) | Beam | 40MPa | Concrete Rectangular | 250 | 250 | 625 | 4600 | 0.29 | 703.36 | G300E | 1899142.86 | 14.9 | G300E | 71875.82 | 0.56
157 | Story11 | B54 | 40 MPa RC Beam (25 cm x 25 cm) | Beam | 40MPa | Concrete Rectangular | 250 | 250 | 625 | 7000 | 0.44 | 1070.34 | G300E | 3256590.91 | 25.55 | G300E | 69603.07 | 0.55
158 | Story11 | B55 | 40 MPa RC Beam (25 cm x 25 cm) | Beam | 40MPa | Concrete Rectangular | 250 | 250 | 625 | 4600 | 0.29 | 703.36 | G300E | 998528.57 | 7.83 | G300E | 823071.43 | 6.46
159 | Story11 | B56 | 40 MPa RC Beam (25 cm x 25 cm) | Beam | 40MPa | Concrete Rectangular | 250 | 250 | 625 | 7000 | 0.44 | 1070.34 | G300E | 2572818.18 | 20.19 | G300E | 953590.91 | 7.48
160 | Story11 | B57 | 40 MPa RC Beam (25 cm x 25 cm) | Beam | 40MPa | Concrete Rectangular | 250 | 250 | 625 | 7000 | 0.44 | 1070.34 | G300E | 2257500 | 17.71 | G300E | 847636.36 | 6.65
161 | Story11 | B58 | 40 MPa RC Beam (25 cm x 25 cm) | Beam | 40MPa | Concrete Rectangular | 250 | 250 | 625 | 7000 | 0.44 | 1070.34 | G300E | 2157909.09 | 16.93 | G300E | 847636.36 | 6.65
162 | Story11 | B59 | 40 MPa RC Beam (25 cm x 25 cm) | Beam | 40MPa | Concrete Rectangular | 250 | 250 | 625 | 7000 | 0.44 | 1070.34 | G300E | 2257500 | 17.71 | G300E | 847636.36 | 6.65
163 | Story11 | B6 | 40 MPa RC Beam (25 cm x 25 cm) | Beam | 40MPa | Concrete Rectangular | 250 | 250 | 625 | 7000 | 0.44 | 1070.34 | G300E | 2158863.64 | 16.94 | G300E | 847636.36 | 6.65
164 | Story11 | B60 | 40 MPa RC Beam (25 cm x 25 cm) | Beam | 40MPa | Concrete Rectangular | 250 | 250 | 625 | 7000 | 0.44 | 1070.34 | G300E | 2572818.18 | 20.19 | G300E | 953590.91 | 7.48
165 | Story11 | B7 | 40 MPa RC Beam (25 cm x 25 cm) | Beam | 40MPa | Concrete Rectangular | 250 | 250 | 625 | 4600 | 0.29 | 703.36 | G300E | 1863328.57 | 14.62 | G300E | 704402.93 | 5.53
166 | Story11 | B8 | 40 MPa RC Beam (25 cm x 25 cm) | Beam | 40MPa | Concrete Rectangular | 250 | 250 | 625 | 7000 | 0.44 | 1070.34 | G300E | 2257500 | 17.71 | G300E | 847636.36 | 6.65
167 | Story11 | B9 | 40 MPa RC Beam (25 cm x 25 cm) | Beam | 40MPa | Concrete Rectangular | 250 | 250 | 625 | 4600 | 0.29 | 703.36 | G300E | 1899142.86 | 14.9 | G300E | 71875.82 | 0.56
168 | Story12 | B1 | 40 MPa RC Beam (25 cm x 25 cm) | Beam | 40MPa | Concrete Rectangular | 250 | 250 | 625 | 4600 | 0.29 | 703.36 | G300E | 1466085.71 | 11.5 | G300E | 741257.14 | 5.82
169 | Story12 | B10 | 40 MPa RC Beam (25 cm x 25 cm) | Beam | 40MPa | Concrete Rectangular | 250 | 250 | 625 | 7000 | 0.44 | 1070.34 | G300E | 2598909.09 | 20.39 | G300E | 1059545.45 | 8.31
170 | Story12 | B11 | 40 MPa RC Beam (25 cm x 25 cm) | Beam | 40MPa | Concrete Rectangular | 250 | 250 | 625 | 4600 | 0.29 | 703.36 | G300E | 1068185.71 | 8.38 | G300E | 741257.14 | 5.82
171 | Story12 | B12 | 40 MPa RC Beam (25 cm x 25 cm) | Beam | 40MPa | Concrete Rectangular | 250 | 250 | 625 | 4600 | 0.29 | 703.36 | G300E | 1578457.14 | 12.39 | G300E | 702814.29 | 5.51
172 | Story12 | B13 | 40 MPa RC Beam (25 cm x 25 cm) | Beam | 40MPa | Concrete Rectangular | 250 | 250 | 625 | 7000 | 0.44 | 1070.34 | G300E | 3182772.73 | 24.97 | G300E | 576174.77 | 4.52
173 | Story12 | B14 | 40 MPa RC Beam (25 cm x 25 cm) | Beam | 40MPa | Concrete Rectangular | 250 | 250 | 625 | 4600 | 0.29 | 703.36 | G300E | 1684585.71 | 13.22 | G300E | 266745.79 | 2.09
174 | Story12 | B15 | 40 MPa RC Beam (25 cm x 25 cm) | Beam | 40MPa | Concrete Rectangular | 250 | 250 | 625 | 7000 | 0.44 | 1070.34 | G300E | 2118772.73 | 16.62 | G300E | 552973.75 | 4.34
175 | Story12 | B16 | 40 MPa RC Beam (25 cm x 25 cm) | Beam | 40MPa | Concrete Rectangular | 250 | 250 | 625 | 4800 | 0.3 | 733.94 | G300E | 1662720 | 13.05 | G300E | 639360 | 5.02
176 | Story12 | B17 | 40 MPa RC Beam (25 cm x 25 cm) | Beam | 40MPa | Concrete Rectangular | 250 | 250 | 625 | 7000 | 0.44 | 1070.34 | G300E | 2431227.27 | 19.08 | G300E | 635727.27 | 4.99
177 | Story12 | B18 | 40 MPa RC Beam (25 cm x 25 cm) | Beam | 40MPa | Concrete Rectangular | 250 | 250 | 625 | 4800 | 0.3 | 733.94 | G300E | 1670080 | 13.1 | G300E | 745920 | 5.85
178 | Story12 | B19 | 40 MPa RC Beam (25 cm x 25 cm) | Beam | 40MPa | Concrete Rectangular | 250 | 250 | 625 | 7000 | 0.44 | 1070.34 | G300E | 2595090.91 | 20.36 | G300E | 235110.11 | 1.84
179 | Story12 | B2 | 40 MPa RC Beam (25 cm x 25 cm) | Beam | 40MPa | Concrete Rectangular | 250 | 250 | 625 | 7000 | 0.44 | 1070.34 | G300E | 2599863.64 | 20.4 | G300E | 1059545.45 | 8.31
180 | Story12 | B20 | 40 MPa RC Beam (25 cm x 25 cm) | Beam | 40MPa | Concrete Rectangular | 250 | 250 | 625 | 4600 | 0.29 | 703.36 | G300E | 1590285.71 | 12.48 | G300E | 266745.79 | 2.09
181 | Story12 | B21 | 40 MPa RC Beam (25 cm x 25 cm) | Beam | 40MPa | Concrete Rectangular | 250 | 250 | 625 | 7000 | 0.44 | 1070.34 | G300E | 3183727.27 | 24.98 | G300E | 152356.59 | 1.2
182 | Story12 | B22 | 40 MPa RC Beam (25 cm x 25 cm) | Beam | 40MPa | Concrete Rectangular | 250 | 250 | 625 | 4600 | 0.29 | 703.36 | G300E | 975528.57 | 7.65 | G300E | 702814.29 | 5.51
183 | Story12 | B23 | 40 MPa RC Beam (25 cm x 25 cm) | Beam | 40MPa | Concrete Rectangular | 250 | 250 | 625 | 4600 | 0.29 | 703.36 | G300E | 1573200 | 12.34 | G300E | 656485.71 | 5.15
184 | Story12 | B24 | 40 MPa RC Beam (25 cm x 25 cm) | Beam | 40MPa | Concrete Rectangular | 250 | 250 | 625 | 7000 | 0.44 | 1070.34 | G300E | 3433500 | 26.94 | G300E | 728531.36 | 5.72
185 | Story12 | B25 | 40 MPa RC Beam (25 cm x 25 cm) | Beam | 40MPa | Concrete Rectangular | 250 | 250 | 625 | 4600 | 0.29 | 703.36 | G300E | 1312971.43 | 10.3 | G300E | 437657.14 | 3.43
186 | Story12 | B26 | 40 MPa RC Beam (25 cm x 25 cm) | Beam | 40MPa | Concrete Rectangular | 250 | 250 | 625 | 7200 | 0.45 | 1100.92 | G300E | 3123234.78 | 24.51 | G300E | 729704.35 | 5.73
187 | Story12 | B3 | 40 MPa RC Beam (25 cm x 25 cm) | Beam | 40MPa | Concrete Rectangular | 250 | 250 | 625 | 4600 | 0.29 | 703.36 | G300E | 1943828.57 | 15.25 | G300E | 400118.68 | 3.14
188 | Story12 | B30 | 40 MPa RC Beam (25 cm x 25 cm) | Beam | 40MPa | Concrete Rectangular | 250 | 250 | 625 | 7000 | 0.44 | 1070.34 | G300E | 3027043.48 | 23.75 | G300E | 709434.78 | 5.57
189 | Story12 | B31 | 40 MPa RC Beam (25 cm x 25 cm) | Beam | 40MPa | Concrete Rectangular | 250 | 250 | 625 | 4600 | 0.29 | 703.36 | G300E | 1312971.43 | 10.3 | G300E | 437657.14 | 3.43
190 | Story12 | B32 | 40 MPa RC Beam (25 cm x 25 cm) | Beam | 40MPa | Concrete Rectangular | 250 | 250 | 625 | 7000 | 0.44 | 1070.34 | G300E | 3433500 | 26.94 | G300E | 516622.27 | 4.05
191 | Story12 | B33 | 40 MPa RC Beam (25 cm x 25 cm) | Beam | 40MPa | Concrete Rectangular | 250 | 250 | 625 | 4600 | 0.29 | 703.36 | G300E | 967971.43 | 7.6 | G300E | 656485.71 | 5.15
192 | Story12 | B34 | 40 MPa RC Beam (25 cm x 25 cm) | Beam | 40MPa | Concrete Rectangular | 250 | 250 | 625 | 4600 | 0.29 | 703.36 | G300E | 1578457.14 | 12.39 | G300E | 702814.29 | 5.51
193 | Story12 | B35 | 40 MPa RC Beam (25 cm x 25 cm) | Beam | 40MPa | Concrete Rectangular | 250 | 250 | 625 | 7000 | 0.44 | 1070.34 | G300E | 3433500 | 26.94 | G300E | 728531.36 | 5.72
194 | Story12 | B36 | 40 MPa RC Beam (25 cm x 25 cm) | Beam | 40MPa | Concrete Rectangular | 250 | 250 | 625 | 4600 | 0.29 | 703.36 | G300E | 1684257.14 | 13.22 | G300E | 266745.79 | 2.09
195 | Story12 | B37 | 40 MPa RC Beam (25 cm x 25 cm) | Beam | 40MPa | Concrete Rectangular | 250 | 250 | 625 | 7200 | 0.45 | 1100.92 | G300E | 3116034.78 | 24.45 | G300E | 729704.35 | 5.73
196 | Story12 | B38 | 40 MPa RC Beam (25 cm x 25 cm) | Beam | 40MPa | Concrete Rectangular | 250 | 250 | 625 | 4600 | 0.29 | 703.36 | G300E | 1612453.33 | 12.65 | G300E | 714840 | 5.61
197 | Story12 | B4 | 40 MPa RC Beam (25 cm x 25 cm) | Beam | 40MPa | Concrete Rectangular | 250 | 250 | 625 | 7000 | 0.44 | 1070.34 | G300E | 2350833.33 | 18.45 | G300E | 777000 | 6.1
198 | Story12 | B40 | 40 MPa RC Beam (25 cm x 25 cm) | Beam | 40MPa | Concrete Rectangular | 250 | 250 | 625 | 4600 | 0.29 | 703.36 | G300E | 1602640 | 12.57 | G300E | 714840 | 5.61
199 | Story12 | B41 | 40 MPa RC Beam (25 cm x 25 cm) | Beam | 40MPa | Concrete Rectangular | 250 | 250 | 625 | 7000 | 0.44 | 1070.34 | G300E | 3029782.61 | 23.77 | G300E | 709434.78 | 5.57
200 | Story12 | B42 | 40 MPa RC Beam (25 cm x 25 cm) | Beam | 40MPa | Concrete Rectangular | 250 | 250 | 625 | 4600 | 0.29 | 703.36 | G300E | 1590285.71 | 12.48 | G300E | 266745.79 | 2.09
201 | Story12 | B43 | 40 MPa RC Beam (25 cm x 25 cm) | Beam | 40MPa | Concrete Rectangular | 250 | 250 | 625 | 7000 | 0.44 | 1070.34 | G300E | 3433500 | 26.94 | G300E | 516622.27 | 4.05
202 | Story12 | B44 | 40 MPa RC Beam (25 cm x 25 cm) | Beam | 40MPa | Concrete Rectangular | 250 | 250 | 625 | 4600 | 0.29 | 703.36 | G300E | 975528.57 | 7.65 | G300E | 702814.29 | 5.51
203 | Story12 | B45 | 40 MPa RC Beam (25 cm x 25 cm) | Beam | 40MPa | Concrete Rectangular | 250 | 250 | 625 | 4600 | 0.29 | 703.36 | G300E | 1466085.71 | 11.5 | G300E | 741257.14 | 5.82
204 | Story12 | B46 | 40 MPa RC Beam (25 cm x 25 cm) | Beam | 40MPa | Concrete Rectangular | 250 | 250 | 625 | 7000 | 0.44 | 1070.34 | G300E | 3183409.09 | 24.98 | G300E | 576174.77 | 4.52
205 | Story12 | B47 | 40 MPa RC Beam (25 cm x 25 cm) | Beam | 40MPa | Concrete Rectangular | 250 | 250 | 625 | 4600 | 0.29 | 703.36 | G300E | 1855442.86 | 14.56 | G300E | 376160.07 | 2.95
206 | Story12 | B48 | 40 MPa RC Beam (25 cm x 25 cm) | Beam | 40MPa | Concrete Rectangular | 250 | 250 | 625 | 7000 | 0.44 | 1070.34 | G300E | 2595090.91 | 20.36 | G300E | 552973.75 | 4.34
207 | Story12 | B49 | 40 MPa RC Beam (25 cm x 25 cm) | Beam | 40MPa | Concrete Rectangular | 250 | 250 | 625 | 4600 | 0.29 | 703.36 | G300E | 1810100 | 14.2 | G300E | 266745.79 | 2.09
208 | Story12 | B5 | 40 MPa RC Beam (25 cm x 25 cm) | Beam | 40MPa | Concrete Rectangular | 250 | 250 | 625 | 4600 | 0.29 | 703.36 | G300E | 1813385.71 | 14.23 | G300E | 157331.5 | 1.23
209 | Story12 | B50 | 40 MPa RC Beam (25 cm x 25 cm) | Beam | 40MPa | Concrete Rectangular | 250 | 250 | 625 | 7000 | 0.44 | 1070.34 | G300E | 2433454.55 | 19.09 | G300E | 635727.27 | 4.99
210 | Story12 | B51 | 40 MPa RC Beam (25 cm x 25 cm) | Beam | 40MPa | Concrete Rectangular | 250 | 250 | 625 | 4600 | 0.29 | 703.36 | G300E | 1810100 | 14.2 | G300E | 376160.07 | 2.95
211 | Story12 | B52 | 40 MPa RC Beam (25 cm x 25 cm) | Beam | 40MPa | Concrete Rectangular | 250 | 250 | 625 | 7000 | 0.44 | 1070.34 | G300E | 2595090.91 | 20.36 | G300E | 235110.11 | 1.84
212 | Story12 | B53 | 40 MPa RC Beam (25 cm x 25 cm) | Beam | 40MPa | Concrete Rectangular | 250 | 250 | 625 | 4600 | 0.29 | 703.36 | G300E | 1836385.71 | 14.41 | G300E | 376160.07 | 2.95
213 | Story12 | B54 | 40 MPa RC Beam (25 cm x 25 cm) | Beam | 40MPa | Concrete Rectangular | 250 | 250 | 625 | 7000 | 0.44 | 1070.34 | G300E | 3183727.27 | 24.98 | G300E | 152356.59 | 1.2
214 | Story12 | B55 | 40 MPa RC Beam (25 cm x 25 cm) | Beam | 40MPa | Concrete Rectangular | 250 | 250 | 625 | 4600 | 0.29 | 703.36 | G300E | 1068185.71 | 8.38 | G300E | 741257.14 | 5.82
215 | Story12 | B56 | 40 MPa RC Beam (25 cm x 25 cm) | Beam | 40MPa | Concrete Rectangular | 250 | 250 | 625 | 7000 | 0.44 | 1070.34 | G300E | 2598909.09 | 20.39 | G300E | 1059545.45 | 8.31
216 | Story12 | B57 | 40 MPa RC Beam (25 cm x 25 cm) | Beam | 40MPa | Concrete Rectangular | 250 | 250 | 625 | 7000 | 0.44 | 1070.34 | G300E | 2308727.27 | 18.12 | G300E | 953590.91 | 7.48
217 | Story12 | B58 | 40 MPa RC Beam (25 cm x 25 cm) | Beam | 40MPa | Concrete Rectangular | 250 | 250 | 625 | 7000 | 0.44 | 1070.34 | G300E | 2201818.18 | 17.28 | G300E | 529772.73 | 4.16
218 | Story12 | B59 | 40 MPa RC Beam (25 cm x 25 cm) | Beam | 40MPa | Concrete Rectangular | 250 | 250 | 625 | 7000 | 0.44 | 1070.34 | G300E | 2308727.27 | 18.12 | G300E | 953590.91 | 7.48
219 | Story12 | B6 | 40 MPa RC Beam (25 cm x 25 cm) | Beam | 40MPa | Concrete Rectangular | 250 | 250 | 625 | 7000 | 0.44 | 1070.34 | G300E | 2202136.36 | 17.28 | G300E | 529772.73 | 4.16
220 | Story12 | B60 | 40 MPa RC Beam (25 cm x 25 cm) | Beam | 40MPa | Concrete Rectangular | 250 | 250 | 625 | 7000 | 0.44 | 1070.34 | G300E | 2598909.09 | 20.39 | G300E | 1059545.45 | 8.31
221 | Story12 | B7 | 40 MPa RC Beam (25 cm x 25 cm) | Beam | 40MPa | Concrete Rectangular | 250 | 250 | 625 | 4600 | 0.29 | 703.36 | G300E | 1808785.71 | 14.19 | G300E | 376160.07 | 2.95
222 | Story12 | B8 | 40 MPa RC Beam (25 cm x 25 cm) | Beam | 40MPa | Concrete Rectangular | 250 | 250 | 625 | 7000 | 0.44 | 1070.34 | G300E | 2309045.45 | 18.12 | G300E | 953590.91 | 7.48
223 | Story12 | B9 | 40 MPa RC Beam (25 cm x 25 cm) | Beam | 40MPa | Concrete Rectangular | 250 | 250 | 625 | 4600 | 0.29 | 703.36 | G300E | 1836385.71 | 14.41 | G300E | 266745.79 | 2.09
224 | Story13 | B1 | 40 MPa RC Beam (25 cm x 25 cm) | Beam | 40MPa | Concrete Rectangular | 250 | 250 | 625 | 4625 | 0.29 | 707.19 | G300E | 1284304.69 | 10.08 | G300E | 855625 | 6.71
225 | Story13 | B10 | 40 MPa RC Beam (25 cm x 25 cm) | Beam | 40MPa | Concrete Rectangular | 250 | 250 | 625 | 7025 | 0.44 | 1074.16 | G300E | 2690575 | 21.11 | G300E | 1191006.06 | 9.35
226 | Story13 | B11 | 40 MPa RC Beam (25 cm x 25 cm) | Beam | 40MPa | Concrete Rectangular | 250 | 250 | 625 | 4625 | 0.29 | 707.19 | G300E | 1132546.88 | 8.89 | G300E | 855625 | 6.71
227 | Story13 | B12 | 40 MPa RC Beam (25 cm x 25 cm) | Beam | 40MPa | Concrete Rectangular | 250 | 250 | 625 | 4625 | 0.29 | 707.19 | G300E | 1379117.19 | 10.82 | G300E | 808218.75 | 6.34
228 | Story13 | B13 | 40 MPa RC Beam (25 cm x 25 cm) | Beam | 40MPa | Concrete Rectangular | 250 | 250 | 625 | 7025 | 0.44 | 1074.16 | G300E | 3289748.96 | 25.81 | G300E | 453918.18 | 3.56
229 | Story13 | B14 | 40 MPa RC Beam (25 cm x 25 cm) | Beam | 40MPa | Concrete Rectangular | 250 | 250 | 625 | 4625 | 0.29 | 707.19 | G300E | 1776867.19 | 13.94 | G300E | 330928.87 | 2.6
230 | Story13 | B15 | 40 MPa RC Beam (25 cm x 25 cm) | Beam | 40MPa | Concrete Rectangular | 250 | 250 | 625 | 7025 | 0.44 | 1074.16 | G300E | 2208777.08 | 17.33 | G300E | 432574.62 | 3.39
231 | Story13 | B16 | 40 MPa RC Beam (25 cm x 25 cm) | Beam | 40MPa | Concrete Rectangular | 250 | 250 | 625 | 4800 | 0.3 | 733.94 | G300E | 1759360 | 13.8 | G300E | 639360 | 5.02
232 | Story13 | B17 | 40 MPa RC Beam (25 cm x 25 cm) | Beam | 40MPa | Concrete Rectangular | 250 | 250 | 625 | 7025 | 0.44 | 1074.16 | G300E | 2404013.54 | 18.86 | G300E | 779775 | 6.12
233 | Story13 | B18 | 40 MPa RC Beam (25 cm x 25 cm) | Beam | 40MPa | Concrete Rectangular | 250 | 250 | 625 | 4800 | 0.3 | 733.94 | G300E | 1719000 | 13.49 | G300E | 799200 | 6.27
234 | Story13 | B19 | 40 MPa RC Beam (25 cm x 25 cm) | Beam | 40MPa | Concrete Rectangular | 250 | 250 | 625 | 7025 | 0.44 | 1074.16 | G300E | 2653986.46 | 20.82 | G300E | 237630.87 | 1.86
235 | Story13 | B2 | 40 MPa RC Beam (25 cm x 25 cm) | Beam | 40MPa | Concrete Rectangular | 250 | 250 | 625 | 7025 | 0.44 | 1074.16 | G300E | 2692038.54 | 21.12 | G300E | 1191006.06 | 9.35
236 | Story13 | B20 | 40 MPa RC Beam (25 cm x 25 cm) | Beam | 40MPa | Concrete Rectangular | 250 | 250 | 625 | 4625 | 0.29 | 707.19 | G300E | 1638117.19 | 12.85 | G300E | 330928.87 | 2.6
237 | Story13 | B21 | 40 MPa RC Beam (25 cm x 25 cm) | Beam | 40MPa | Concrete Rectangular | 250 | 250 | 625 | 7025 | 0.44 | 1074.16 | G300E | 3290627.08 | 25.82 | G300E | 161502.55 | 1.27
238 | Story13 | B22 | 40 MPa RC Beam (25 cm x 25 cm) | Beam | 40MPa | Concrete Rectangular | 250 | 250 | 625 | 4625 | 0.29 | 707.19 | G300E | 1105953.12 | 8.68 | G300E | 809375 | 6.35
239 | Story13 | B23 | 40 MPa RC Beam (25 cm x 25 cm) | Beam | 40MPa | Concrete Rectangular | 250 | 250 | 625 | 4625 | 0.29 | 707.19 | G300E | 1493875 | 11.72 | G300E | 770062.5 | 6.04
240 | Story13 | B24 | 40 MPa RC Beam (25 cm x 25 cm) | Beam | 40MPa | Concrete Rectangular | 250 | 250 | 625 | 7025 | 0.44 | 1074.16 | G300E | 3566358.33 | 27.98 | G300E | 886492.8 | 6.96
241 | Story13 | B25 | 40 MPa RC Beam (25 cm x 25 cm) | Beam | 40MPa | Concrete Rectangular | 250 | 250 | 625 | 4625 | 0.29 | 707.19 | G300E | 1450804.69 | 11.38 | G300E | 770062.5 | 6.04
242 | Story13 | B26 | 40 MPa RC Beam (25 cm x 25 cm) | Beam | 40MPa | Concrete Rectangular | 250 | 250 | 625 | 7200 | 0.45 | 1100.92 | G300E | 3146100 | 24.69 | G300E | 799200 | 6.27
243 | Story13 | B3 | 40 MPa RC Beam (25 cm x 25 cm) | Beam | 40MPa | Concrete Rectangular | 250 | 250 | 625 | 4625 | 0.29 | 707.19 | G300E | 1892203.12 | 14.85 | G300E | 352006.58 | 2.76
244 | Story13 | B30 | 40 MPa RC Beam (25 cm x 25 cm) | Beam | 40MPa | Concrete Rectangular | 250 | 250 | 625 | 7025 | 0.44 | 1074.16 | G300E | 3060558.33 | 24.01 | G300E | 779775 | 6.12
245 | Story13 | B31 | 40 MPa RC Beam (25 cm x 25 cm) | Beam | 40MPa | Concrete Rectangular | 250 | 250 | 625 | 4625 | 0.29 | 707.19 | G300E | 1450804.69 | 11.38 | G300E | 770062.5 | 6.04
246 | Story13 | B32 | 40 MPa RC Beam (25 cm x 25 cm) | Beam | 40MPa | Concrete Rectangular | 250 | 250 | 625 | 7025 | 0.44 | 1074.16 | G300E | 3567236.46 | 27.99 | G300E | 594077.17 | 4.66
247 | Story13 | B33 | 40 MPa RC Beam (25 cm x 25 cm) | Beam | 40MPa | Concrete Rectangular | 250 | 250 | 625 | 4625 | 0.29 | 707.19 | G300E | 1098437.5 | 8.62 | G300E | 770062.5 | 6.04
248 | Story13 | B34 | 40 MPa RC Beam (25 cm x 25 cm) | Beam | 40MPa | Concrete Rectangular | 250 | 250 | 625 | 4625 | 0.29 | 707.19 | G300E | 1379117.19 | 10.82 | G300E | 809375 | 6.35
249 | Story13 | B35 | 40 MPa RC Beam (25 cm x 25 cm) | Beam | 40MPa | Concrete Rectangular | 250 | 250 | 625 | 7025 | 0.44 | 1074.16 | G300E | 3566943.75 | 27.99 | G300E | 886492.8 | 6.96
250 | Story13 | B36 | 40 MPa RC Beam (25 cm x 25 cm) | Beam | 40MPa | Concrete Rectangular | 250 | 250 | 625 | 4625 | 0.29 | 707.19 | G300E | 1776289.06 | 13.94 | G300E | 330928.87 | 2.6
251 | Story13 | B37 | 40 MPa RC Beam (25 cm x 25 cm) | Beam | 40MPa | Concrete Rectangular | 250 | 250 | 625 | 7200 | 0.45 | 1100.92 | G300E | 3138900 | 24.63 | G300E | 799200 | 6.27
252 | Story13 | B38 | 40 MPa RC Beam (25 cm x 25 cm) | Beam | 40MPa | Concrete Rectangular | 250 | 250 | 625 | 4625 | 0.29 | 707.19 | G300E | 1664710.94 | 13.06 | G300E | 770062.5 | 6.04
253 | Story13 | B4 | 40 MPa RC Beam (25 cm x 25 cm) | Beam | 40MPa | Concrete Rectangular | 250 | 250 | 625 | 7025 | 0.44 | 1074.16 | G300E | 2400501.04 | 18.84 | G300E | 877246.88 | 6.88
254 | Story13 | B40 | 40 MPa RC Beam (25 cm x 25 cm) | Beam | 40MPa | Concrete Rectangular | 250 | 250 | 625 | 4625 | 0.29 | 707.19 | G300E | 1658062.5 | 13.01 | G300E | 770062.5 | 6.04
255 | Story13 | B41 | 40 MPa RC Beam (25 cm x 25 cm) | Beam | 40MPa | Concrete Rectangular | 250 | 250 | 625 | 7025 | 0.44 | 1074.16 | G300E | 3062900 | 24.03 | G300E | 779775 | 6.12
256 | Story13 | B42 | 40 MPa RC Beam (25 cm x 25 cm) | Beam | 40MPa | Concrete Rectangular | 250 | 250 | 625 | 4625 | 0.29 | 707.19 | G300E | 1638117.19 | 12.85 | G300E | 330928.87 | 2.6
257 | Story13 | B43 | 40 MPa RC Beam (25 cm x 25 cm) | Beam | 40MPa | Concrete Rectangular | 250 | 250 | 625 | 7025 | 0.44 | 1074.16 | G300E | 3567236.46 | 27.99 | G300E | 594077.17 | 4.66
258 | Story13 | B44 | 40 MPa RC Beam (25 cm x 25 cm) | Beam | 40MPa | Concrete Rectangular | 250 | 250 | 625 | 4625 | 0.29 | 707.19 | G300E | 1105953.12 | 8.68 | G300E | 809375 | 6.35
259 | Story13 | B45 | 40 MPa RC Beam (25 cm x 25 cm) | Beam | 40MPa | Concrete Rectangular | 250 | 250 | 625 | 4625 | 0.29 | 707.19 | G300E | 1284304.69 | 10.08 | G300E | 855625 | 6.71
260 | Story13 | B46 | 40 MPa RC Beam (25 cm x 25 cm) | Beam | 40MPa | Concrete Rectangular | 250 | 250 | 625 | 7025 | 0.44 | 1074.16 | G300E | 3290627.08 | 25.82 | G300E | 453918.18 | 3.56
261 | Story13 | B47 | 40 MPa RC Beam (25 cm x 25 cm) | Beam | 40MPa | Concrete Rectangular | 250 | 250 | 625 | 4625 | 0.29 | 707.19 | G300E | 1872835.94 | 14.69 | G300E | 448264.39 | 3.52
262 | Story13 | B48 | 40 MPa RC Beam (25 cm x 25 cm) | Beam | 40MPa | Concrete Rectangular | 250 | 250 | 625 | 7025 | 0.44 | 1074.16 | G300E | 2654279.17 | 20.83 | G300E | 237630.87 | 1.86
263 | Story13 | B49 | 40 MPa RC Beam (25 cm x 25 cm) | Beam | 40MPa | Concrete Rectangular | 250 | 250 | 625 | 4625 | 0.29 | 707.19 | G300E | 1760968.75 | 13.82 | G300E | 448264.39 | 3.52
264 | Story13 | B5 | 40 MPa RC Beam (25 cm x 25 cm) | Beam | 40MPa | Concrete Rectangular | 250 | 250 | 625 | 4625 | 0.29 | 707.19 | G300E | 1765304.69 | 13.85 | G300E | 352006.58 | 2.76
265 | Story13 | B50 | 40 MPa RC Beam (25 cm x 25 cm) | Beam | 40MPa | Concrete Rectangular | 250 | 250 | 625 | 7025 | 0.44 | 1074.16 | G300E | 2403720.83 | 18.86 | G300E | 779775 | 6.12
266 | Story13 | B51 | 40 MPa RC Beam (25 cm x 25 cm) | Beam | 40MPa | Concrete Rectangular | 250 | 250 | 625 | 4625 | 0.29 | 707.19 | G300E | 1760968.75 | 13.82 | G300E | 448264.39 | 3.52
267 | Story13 | B52 | 40 MPa RC Beam (25 cm x 25 cm) | Beam | 40MPa | Concrete Rectangular | 250 | 250 | 625 | 7025 | 0.44 | 1074.16 | G300E | 2653986.46 | 20.82 | G300E | 237630.87 | 1.86
268 | Story13 | B53 | 40 MPa RC Beam (25 cm x 25 cm) | Beam | 40MPa | Concrete Rectangular | 250 | 250 | 625 | 4625 | 0.29 | 707.19 | G300E | 1861851.56 | 14.61 | G300E | 448264.39 | 3.52
269 | Story13 | B54 | 40 MPa RC Beam (25 cm x 25 cm) | Beam | 40MPa | Concrete Rectangular | 250 | 250 | 625 | 7025 | 0.44 | 1074.16 | G300E | 3290627.08 | 25.82 | G300E | 161502.55 | 1.27
270 | Story13 | B55 | 40 MPa RC Beam (25 cm x 25 cm) | Beam | 40MPa | Concrete Rectangular | 250 | 250 | 625 | 4625 | 0.29 | 707.19 | G300E | 1132546.88 | 8.89 | G300E | 855625 | 6.71
271 | Story13 | B56 | 40 MPa RC Beam (25 cm x 25 cm) | Beam | 40MPa | Concrete Rectangular | 250 | 250 | 625 | 7025 | 0.44 | 1074.16 | G300E | 2690575 | 21.11 | G300E | 1191006.06 | 9.35
272 | Story13 | B57 | 40 MPa RC Beam (25 cm x 25 cm) | Beam | 40MPa | Concrete Rectangular | 250 | 250 | 625 | 7025 | 0.44 | 1074.16 | G300E | 2332592.71 | 18.3 | G300E | 1169662.5 | 9.18
273 | Story13 | B58 | 40 MPa RC Beam (25 cm x 25 cm) | Beam | 40MPa | Concrete Rectangular | 250 | 250 | 625 | 7025 | 0.44 | 1074.16 | G300E | 2222827.08 | 17.44 | G300E | 389887.5 | 3.06
274 | Story13 | B59 | 40 MPa RC Beam (25 cm x 25 cm) | Beam | 40MPa | Concrete Rectangular | 250 | 250 | 625 | 7025 | 0.44 | 1074.16 | G300E | 2332592.71 | 18.3 | G300E | 1169662.5 | 9.18
275 | Story13 | B6 | 40 MPa RC Beam (25 cm x 25 cm) | Beam | 40MPa | Concrete Rectangular | 250 | 250 | 625 | 7025 | 0.44 | 1074.16 | G300E | 2222534.38 | 17.44 | G300E | 389887.5 | 3.06
276 | Story13 | B60 | 40 MPa RC Beam (25 cm x 25 cm) | Beam | 40MPa | Concrete Rectangular | 250 | 250 | 625 | 7025 | 0.44 | 1074.16 | G300E | 2690575 | 21.11 | G300E | 1191006.06 | 9.35
277 | Story13 | B7 | 40 MPa RC Beam (25 cm x 25 cm) | Beam | 40MPa | Concrete Rectangular | 250 | 250 | 625 | 4625 | 0.29 | 707.19 | G300E | 1759812.5 | 13.81 | G300E | 448264.39 | 3.52
278 | Story13 | B8 | 40 MPa RC Beam (25 cm x 25 cm) | Beam | 40MPa | Concrete Rectangular | 250 | 250 | 625 | 7025 | 0.44 | 1074.16 | G300E | 2332885.42 | 18.3 | G300E | 1169662.5 | 9.18
279 | Story13 | B9 | 40 MPa RC Beam (25 cm x 25 cm) | Beam | 40MPa | Concrete Rectangular | 250 | 250 | 625 | 4625 | 0.29 | 707.19 | G300E | 1861562.5 | 14.61 | G300E | 255748.77 | 2.01
280 | Story14 | B1 | 40 MPa RC Beam (25 cm x 25 cm) | Beam | 40MPa | Concrete Rectangular | 250 | 250 | 625 | 4625 | 0.29 | 707.19 | G300E | 1283437.5 | 10.07 | G300E | 840593.75 | 6.6
281 | Story14 | B10 | 40 MPa RC Beam (25 cm x 25 cm) | Beam | 40MPa | Concrete Rectangular | 250 | 250 | 625 | 7025 | 0.44 | 1074.16 | G300E | 2703454.17 | 21.21 | G300E | 1191006.06 | 9.35
282 | Story14 | B11 | 40 MPa RC Beam (25 cm x 25 cm) | Beam | 40MPa | Concrete Rectangular | 250 | 250 | 625 | 4625 | 0.29 | 707.19 | G300E | 1135726.56 | 8.91 | G300E | 840593.75 | 6.6
283 | Story14 | B12 | 40 MPa RC Beam (25 cm x 25 cm) | Beam | 40MPa | Concrete Rectangular | 250 | 250 | 625 | 4625 | 0.29 | 707.19 | G300E | 1255687.5 | 9.85 | G300E | 792031.25 | 6.21
284 | Story14 | B13 | 40 MPa RC Beam (25 cm x 25 cm) | Beam | 40MPa | Concrete Rectangular | 250 | 250 | 625 | 7025 | 0.44 | 1074.16 | G300E | 3271601.04 | 25.67 | G300E | 453918.18 | 3.56
285 | Story14 | B14 | 40 MPa RC Beam (25 cm x 25 cm) | Beam | 40MPa | Concrete Rectangular | 250 | 250 | 625 | 4625 | 0.29 | 707.19 | G300E | 1771664.06 | 13.9 | G300E | 330928.87 | 2.6
286 | Story14 | B15 | 40 MPa RC Beam (25 cm x 25 cm) | Beam | 40MPa | Concrete Rectangular | 250 | 250 | 625 | 7025 | 0.44 | 1074.16 | G300E | 2196483.33 | 17.23 | G300E | 335102.74 | 2.63
287 | Story14 | B16 | 40 MPa RC Beam (25 cm x 25 cm) | Beam | 40MPa | Concrete Rectangular | 250 | 250 | 625 | 4800 | 0.3 | 733.94 | G300E | 1706880 | 13.39 | G300E | 639360 | 5.02
288 | Story14 | B17 | 40 MPa RC Beam (25 cm x 25 cm) | Beam | 40MPa | Concrete Rectangular | 250 | 250 | 625 | 7025 | 0.44 | 1074.16 | G300E | 2381475 | 18.69 | G300E | 779775 | 6.12
289 | Story14 | B18 | 40 MPa RC Beam (25 cm x 25 cm) | Beam | 40MPa | Concrete Rectangular | 250 | 250 | 625 | 4800 | 0.3 | 733.94 | G300E | 1733700 | 13.6 | G300E | 799200 | 6.27
290 | Story14 | B19 | 40 MPa RC Beam (25 cm x 25 cm) | Beam | 40MPa | Concrete Rectangular | 250 | 250 | 625 | 7025 | 0.44 | 1074.16 | G300E | 2631155.21 | 20.65 | G300E | 237630.87 | 1.86
291 | Story14 | B2 | 40 MPa RC Beam (25 cm x 25 cm) | Beam | 40MPa | Concrete Rectangular | 250 | 250 | 625 | 7025 | 0.44 | 1074.16 | G300E | 2704917.71 | 21.22 | G300E | 1191006.06 | 9.35
292 | Story14 | B20 | 40 MPa RC Beam (25 cm x 25 cm) | Beam | 40MPa | Concrete Rectangular | 250 | 250 | 625 | 4625 | 0.29 | 707.19 | G300E | 1636382.81 | 12.84 | G300E | 330928.87 | 2.6
293 | Story14 | B21 | 40 MPa RC Beam (25 cm x 25 cm) | Beam | 40MPa | Concrete Rectangular | 250 | 250 | 625 | 7025 | 0.44 | 1074.16 | G300E | 3272479.17 | 25.68 | G300E | 161502.55 | 1.27
294 | Story14 | B22 | 40 MPa RC Beam (25 cm x 25 cm) | Beam | 40MPa | Concrete Rectangular | 250 | 250 | 625 | 4625 | 0.29 | 707.19 | G300E | 1107976.56 | 8.69 | G300E | 793187.5 | 6.22
295 | Story14 | B23 | 40 MPa RC Beam (25 cm x 25 cm) | Beam | 40MPa | Concrete Rectangular | 250 | 250 | 625 | 4625 | 0.29 | 707.19 | G300E | 1249906.25 | 9.81 | G300E | 770062.5 | 6.04
296 | Story14 | B24 | 40 MPa RC Beam (25 cm x 25 cm) | Beam | 40MPa | Concrete Rectangular | 250 | 250 | 625 | 7025 | 0.44 | 1074.16 | G300E | 3567236.46 | 27.99 | G300E | 886492.8 | 6.96
297 | Story14 | B25 | 40 MPa RC Beam (25 cm x 25 cm) | Beam | 40MPa | Concrete Rectangular | 250 | 250 | 625 | 4625 | 0.29 | 707.19 | G300E | 1450804.69 | 11.38 | G300E | 770062.5 | 6.04
298 | Story14 | B26 | 40 MPa RC Beam (25 cm x 25 cm) | Beam | 40MPa | Concrete Rectangular | 250 | 250 | 625 | 7200 | 0.45 | 1100.92 | G300E | 3174300 | 24.91 | G300E | 799200 | 6.27
299 | Story14 | B3 | 40 MPa RC Beam (25 cm x 25 cm) | Beam | 40MPa | Concrete Rectangular | 250 | 250 | 625 | 4625 | 0.29 | 707.19 | G300E | 1883820.31 | 14.78 | G300E | 352006.58 | 2.76
300 | Story14 | B30 | 40 MPa RC Beam (25 cm x 25 cm) | Beam | 40MPa | Concrete Rectangular | 250 | 250 | 625 | 7025 | 0.44 | 1074.16 | G300E | 3086902.08 | 24.22 | G300E | 779775 | 6.12
301 | Story14 | B31 | 40 MPa RC Beam (25 cm x 25 cm) | Beam | 40MPa | Concrete Rectangular | 250 | 250 | 625 | 4625 | 0.29 | 707.19 | G300E | 1450804.69 | 11.38 | G300E | 770062.5 | 6.04
302 | Story14 | B32 | 40 MPa RC Beam (25 cm x 25 cm) | Beam | 40MPa | Concrete Rectangular | 250 | 250 | 625 | 7025 | 0.44 | 1074.16 | G300E | 3567821.88 | 27.99 | G300E | 496605.3 | 3.9
303 | Story14 | B33 | 40 MPa RC Beam (25 cm x 25 cm) | Beam | 40MPa | Concrete Rectangular | 250 | 250 | 625 | 4625 | 0.29 | 707.19 | G300E | 1099882.81 | 8.63 | G300E | 770062.5 | 6.04
304 | Story14 | B34 | 40 MPa RC Beam (25 cm x 25 cm) | Beam | 40MPa | Concrete Rectangular | 250 | 250 | 625 | 4625 | 0.29 | 707.19 | G300E | 1255687.5 | 9.85 | G300E | 793187.5 | 6.22
305 | Story14 | B35 | 40 MPa RC Beam (25 cm x 25 cm) | Beam | 40MPa | Concrete Rectangular | 250 | 250 | 625 | 7025 | 0.44 | 1074.16 | G300E | 3567821.88 | 27.99 | G300E | 886492.8 | 6.96
306 | Story14 | B36 | 40 MPa RC Beam (25 cm x 25 cm) | Beam | 40MPa | Concrete Rectangular | 250 | 250 | 625 | 4625 | 0.29 | 707.19 | G300E | 1772531.25 | 13.91 | G300E | 330928.87 | 2.6
307 | Story14 | B37 | 40 MPa RC Beam (25 cm x 25 cm) | Beam | 40MPa | Concrete Rectangular | 250 | 250 | 625 | 7200 | 0.45 | 1100.92 | G300E | 3167100 | 24.85 | G300E | 799200 | 6.27
308 | Story14 | B38 | 40 MPa RC Beam (25 cm x 25 cm) | Beam | 40MPa | Concrete Rectangular | 250 | 250 | 625 | 4625 | 0.29 | 707.19 | G300E | 1677718.75 | 13.16 | G300E | 770062.5 | 6.04
309 | Story14 | B4 | 40 MPa RC Beam (25 cm x 25 cm) | Beam | 40MPa | Concrete Rectangular | 250 | 250 | 625 | 7025 | 0.44 | 1074.16 | G300E | 2416014.58 | 18.96 | G300E | 974718.75 | 7.65
310 | Story14 | B40 | 40 MPa RC Beam (25 cm x 25 cm) | Beam | 40MPa | Concrete Rectangular | 250 | 250 | 625 | 4625 | 0.29 | 707.19 | G300E | 1672515.62 | 13.12 | G300E | 770062.5 | 6.04
311 | Story14 | B41 | 40 MPa RC Beam (25 cm x 25 cm) | Beam | 40MPa | Concrete Rectangular | 250 | 250 | 625 | 7025 | 0.44 | 1074.16 | G300E | 3090414.58 | 24.25 | G300E | 779775 | 6.12
312 | Story14 | B42 | 40 MPa RC Beam (25 cm x 25 cm) | Beam | 40MPa | Concrete Rectangular | 250 | 250 | 625 | 4625 | 0.29 | 707.19 | G300E | 1637250 | 12.85 | G300E | 330928.87 | 2.6
313 | Story14 | B43 | 40 MPa RC Beam (25 cm x 25 cm) | Beam | 40MPa | Concrete Rectangular | 250 | 250 | 625 | 7025 | 0.44 | 1074.16 | G300E | 3567821.88 | 27.99 | G300E | 496605.3 | 3.9
314 | Story14 | B44 | 40 MPa RC Beam (25 cm x 25 cm) | Beam | 40MPa | Concrete Rectangular | 250 | 250 | 625 | 4625 | 0.29 | 707.19 | G300E | 1107976.56 | 8.69 | G300E | 793187.5 | 6.22
315 | Story14 | B45 | 40 MPa RC Beam (25 cm x 25 cm) | Beam | 40MPa | Concrete Rectangular | 250 | 250 | 625 | 4625 | 0.29 | 707.19 | G300E | 1283437.5 | 10.07 | G300E | 840593.75 | 6.6
316 | Story14 | B46 | 40 MPa RC Beam (25 cm x 25 cm) | Beam | 40MPa | Concrete Rectangular | 250 | 250 | 625 | 7025 | 0.44 | 1074.16 | G300E | 3271893.75 | 25.67 | G300E | 453918.18 | 3.56
317 | Story14 | B47 | 40 MPa RC Beam (25 cm x 25 cm) | Beam | 40MPa | Concrete Rectangular | 250 | 250 | 625 | 4625 | 0.29 | 707.19 | G300E | 1864453.12 | 14.63 | G300E | 448264.39 | 3.52
318 | Story14 | B48 | 40 MPa RC Beam (25 cm x 25 cm) | Beam | 40MPa | Concrete Rectangular | 250 | 250 | 625 | 7025 | 0.44 | 1074.16 | G300E | 2632326.04 | 20.65 | G300E | 237630.87 | 1.86
319 | Story14 | B49 | 40 MPa RC Beam (25 cm x 25 cm) | Beam | 40MPa | Concrete Rectangular | 250 | 250 | 625 | 4625 | 0.29 | 707.19 | G300E | 1759812.5 | 13.81 | G300E | 448264.39 | 3.52
320 | Story14 | B5 | 40 MPa RC Beam (25 cm x 25 cm) | Beam | 40MPa | Concrete Rectangular | 250 | 250 | 625 | 4625 | 0.29 | 707.19 | G300E | 1764148.44 | 13.84 | G300E | 448264.39 | 3.52
321 | Story14 | B50 | 40 MPa RC Beam (25 cm x 25 cm) | Beam | 40MPa | Concrete Rectangular | 250 | 250 | 625 | 7025 | 0.44 | 1074.16 | G300E | 2381475 | 18.69 | G300E | 779775 | 6.12
322 | Story14 | B51 | 40 MPa RC Beam (25 cm x 25 cm) | Beam | 40MPa | Concrete Rectangular | 250 | 250 | 625 | 4625 | 0.29 | 707.19 | G300E | 1759812.5 | 13.81 | G300E | 448264.39 | 3.52
323 | Story14 | B52 | 40 MPa RC Beam (25 cm x 25 cm) | Beam | 40MPa | Concrete Rectangular | 250 | 250 | 625 | 7025 | 0.44 | 1074.16 | G300E | 2632326.04 | 20.65 | G300E | 237630.87 | 1.86
324 | Story14 | B53 | 40 MPa RC Beam (25 cm x 25 cm) | Beam | 40MPa | Concrete Rectangular | 250 | 250 | 625 | 4625 | 0.29 | 707.19 | G300E | 1855492.19 | 14.56 | G300E | 448264.39 | 3.52
325 | Story14 | B54 | 40 MPa RC Beam (25 cm x 25 cm) | Beam | 40MPa | Concrete Rectangular | 250 | 250 | 625 | 7025 | 0.44 | 1074.16 | G300E | 3271893.75 | 25.67 | G300E | 161502.55 | 1.27
326 | Story14 | B55 | 40 MPa RC Beam (25 cm x 25 cm) | Beam | 40MPa | Concrete Rectangular | 250 | 250 | 625 | 4625 | 0.29 | 707.19 | G300E | 1135726.56 | 8.91 | G300E | 840593.75 | 6.6
327 | Story14 | B56 | 40 MPa RC Beam (25 cm x 25 cm) | Beam | 40MPa | Concrete Rectangular | 250 | 250 | 625 | 7025 | 0.44 | 1074.16 | G300E | 2703454.17 | 21.21 | G300E | 1191006.06 | 9.35
328 | Story14 | B57 | 40 MPa RC Beam (25 cm x 25 cm) | Beam | 40MPa | Concrete Rectangular | 250 | 250 | 625 | 7025 | 0.44 | 1074.16 | G300E | 2348691.67 | 18.43 | G300E | 1169662.5 | 9.18
329 | Story14 | B58 | 40 MPa RC Beam (25 cm x 25 cm) | Beam | 40MPa | Concrete Rectangular | 250 | 250 | 625 | 7025 | 0.44 | 1074.16 | G300E | 2232486.46 | 17.52 | G300E | 389887.5 | 3.06
330 | Story14 | B59 | 40 MPa RC Beam (25 cm x 25 cm) | Beam | 40MPa | Concrete Rectangular | 250 | 250 | 625 | 7025 | 0.44 | 1074.16 | G300E | 2348691.67 | 18.43 | G300E | 1169662.5 | 9.18
331 | Story14 | B6 | 40 MPa RC Beam (25 cm x 25 cm) | Beam | 40MPa | Concrete Rectangular | 250 | 250 | 625 | 7025 | 0.44 | 1074.16 | G300E | 2230730.21 | 17.5 | G300E | 389887.5 | 3.06
332 | Story14 | B60 | 40 MPa RC Beam (25 cm x 25 cm) | Beam | 40MPa | Concrete Rectangular | 250 | 250 | 625 | 7025 | 0.44 | 1074.16 | G300E | 2703454.17 | 21.21 | G300E | 1191006.06 | 9.35
333 | Story14 | B7 | 40 MPa RC Beam (25 cm x 25 cm) | Beam | 40MPa | Concrete Rectangular | 250 | 250 | 625 | 4625 | 0.29 | 707.19 | G300E | 1759234.38 | 13.8 | G300E | 448264.39 | 3.52
334 | Story14 | B8 | 40 MPa RC Beam (25 cm x 25 cm) | Beam | 40MPa | Concrete Rectangular | 250 | 250 | 625 | 7025 | 0.44 | 1074.16 | G300E | 2348691.67 | 18.43 | G300E | 1169662.5 | 9.18
335 | Story14 | B9 | 40 MPa RC Beam (25 cm x 25 cm) | Beam | 40MPa | Concrete Rectangular | 250 | 250 | 625 | 4625 | 0.29 | 707.19 | G300E | 1855781.25 | 14.56 | G300E | 255748.77 | 2.01
336 | Story15 | B1 | 40 MPa RC Beam (25 cm x 25 cm) | Beam | 40MPa | Concrete Rectangular | 250 | 250 | 625 | 4637.5 | 0.29 | 709.1 | G300E | 1227198.44 | 9.63 | G300E | 832431.25 | 6.53
337 | Story15 | B10 | 40 MPa RC Beam (25 cm x 25 cm) | Beam | 40MPa | Concrete Rectangular | 250 | 250 | 625 | 7037.5 | 0.44 | 1076.07 | G300E | 2744331.77 | 21.53 | G300E | 1192538.83 | 9.36
338 | Story15 | B11 | 40 MPa RC Beam (25 cm x 25 cm) | Beam | 40MPa | Concrete Rectangular | 250 | 250 | 625 | 4637.5 | 0.29 | 709.1 | G300E | 1148071.09 | 9.01 | G300E | 832431.25 | 6.53
339 | Story15 | B12 | 40 MPa RC Beam (25 cm x 25 cm) | Beam | 40MPa | Concrete Rectangular | 250 | 250 | 625 | 4637.5 | 0.29 | 709.1 | G300E | 1134158.59 | 8.9 | G300E | 772143.75 | 6.06
340 | Story15 | B13 | 40 MPa RC Beam (25 cm x 25 cm) | Beam | 40MPa | Concrete Rectangular | 250 | 250 | 625 | 7037.5 | 0.44 | 1076.07 | G300E | 3279181.77 | 25.73 | G300E | 454725.86 | 3.57
341 | Story15 | B14 | 40 MPa RC Beam (25 cm x 25 cm) | Beam | 40MPa | Concrete Rectangular | 250 | 250 | 625 | 4637.5 | 0.29 | 709.1 | G300E | 1785727.34 | 14.01 | G300E | 331823.27 | 2.6
342 | Story15 | B15 | 40 MPa RC Beam (25 cm x 25 cm) | Beam | 40MPa | Concrete Rectangular | 250 | 250 | 625 | 7037.5 | 0.44 | 1076.07 | G300E | 2137054.17 | 16.77 | G300E | 335699.01 | 2.63
343 | Story15 | B16 | 40 MPa RC Beam (25 cm x 25 cm) | Beam | 40MPa | Concrete Rectangular | 250 | 250 | 625 | 4800 | 0.3 | 733.94 | G300E | 1723200 | 13.52 | G300E | 662693.6 | 5.2
344 | Story15 | B17 | 40 MPa RC Beam (25 cm x 25 cm) | Beam | 40MPa | Concrete Rectangular | 250 | 250 | 625 | 7037.5 | 0.44 | 1076.07 | G300E | 2389231.25 | 18.75 | G300E | 781162.5 | 6.13
345 | Story15 | B18 | 40 MPa RC Beam (25 cm x 25 cm) | Beam | 40MPa | Concrete Rectangular | 250 | 250 | 625 | 4800 | 0.3 | 733.94 | G300E | 1749900 | 13.73 | G300E | 799200 | 6.27
346 | Story15 | B19 | 40 MPa RC Beam (25 cm x 25 cm) | Beam | 40MPa | Concrete Rectangular | 250 | 250 | 625 | 7037.5 | 0.44 | 1076.07 | G300E | 2632904.69 | 20.66 | G300E | 119026.85 | 0.93
347 | Story15 | B2 | 40 MPa RC Beam (25 cm x 25 cm) | Beam | 40MPa | Concrete Rectangular | 250 | 250 | 625 | 7037.5 | 0.44 | 1076.07 | G300E | 2746384.38 | 21.55 | G300E | 1171157.29 | 9.19
348 | Story15 | B20 | 40 MPa RC Beam (25 cm x 25 cm) | Beam | 40MPa | Concrete Rectangular | 250 | 250 | 625 | 4637.5 | 0.29 | 709.1 | G300E | 1652978.91 | 12.97 | G300E | 331823.27 | 2.6
349 | Story15 | B21 | 40 MPa RC Beam (25 cm x 25 cm) | Beam | 40MPa | Concrete Rectangular | 250 | 250 | 625 | 7037.5 | 0.44 | 1076.07 | G300E | 3280061.46 | 25.74 | G300E | 161789.93 | 1.27
350 | Story15 | B22 | 40 MPa RC Beam (25 cm x 25 cm) | Beam | 40MPa | Concrete Rectangular | 250 | 250 | 625 | 4637.5 | 0.29 | 709.1 | G300E | 1116478.12 | 8.76 | G300E | 772143.75 | 6.06
351 | Story15 | B23 | 40 MPa RC Beam (25 cm x 25 cm) | Beam | 40MPa | Concrete Rectangular | 250 | 250 | 625 | 4637.5 | 0.29 | 709.1 | G300E | 1248646.88 | 9.8 | G300E | 772143.75 | 6.06
352 | Story15 | B24 | 40 MPa RC Beam (25 cm x 25 cm) | Beam | 40MPa | Concrete Rectangular | 250 | 250 | 625 | 7037.5 | 0.44 | 1076.07 | G300E | 3600267.71 | 28.25 | G300E | 888070.19 | 6.97
353 | Story15 | B25 | 40 MPa RC Beam (25 cm x 25 cm) | Beam | 40MPa | Concrete Rectangular | 250 | 250 | 625 | 4637.5 | 0.29 | 709.1 | G300E | 1472985.94 | 11.56 | G300E | 772143.75 | 6.06
354 | Story15 | B26 | 40 MPa RC Beam (25 cm x 25 cm) | Beam | 40MPa | Concrete Rectangular | 250 | 250 | 625 | 7200 | 0.45 | 1100.92 | G300E | 3212100 | 25.2 | G300E | 821075.25 | 6.44
355 | Story15 | B3 | 40 MPa RC Beam (25 cm x 25 cm) | Beam | 40MPa | Concrete Rectangular | 250 | 250 | 625 | 4637.5 | 0.29 | 709.1 | G300E | 1890071.09 | 14.83 | G300E | 352957.95 | 2.77
356 | Story15 | B30 | 40 MPa RC Beam (25 cm x 25 cm) | Beam | 40MPa | Concrete Rectangular | 250 | 250 | 625 | 7037.5 | 0.44 | 1076.07 | G300E | 3129048.44 | 24.55 | G300E | 802544.04 | 6.3
357 | Story15 | B31 | 40 MPa RC Beam (25 cm x 25 cm) | Beam | 40MPa | Concrete Rectangular | 250 | 250 | 625 | 4637.5 | 0.29 | 709.1 | G300E | 1472985.94 | 11.56 | G300E | 772143.75 | 6.06
358 | Story15 | B32 | 40 MPa RC Beam (25 cm x 25 cm) | Beam | 40MPa | Concrete Rectangular | 250 | 250 | 625 | 7037.5 | 0.44 | 1076.07 | G300E | 3600854.17 | 28.25 | G300E | 497488.94 | 3.9
359 | Story15 | B33 | 40 MPa RC Beam (25 cm x 25 cm) | Beam | 40MPa | Concrete Rectangular | 250 | 250 | 625 | 4637.5 | 0.29 | 709.1 | G300E | 1107782.81 | 8.69 | G300E | 772143.75 | 6.06
360 | Story15 | B34 | 40 MPa RC Beam (25 cm x 25 cm) | Beam | 40MPa | Concrete Rectangular | 250 | 250 | 625 | 4637.5 | 0.29 | 709.1 | G300E | 1134448.44 | 8.9 | G300E | 772143.75 | 6.06
361 | Story15 | B35 | 40 MPa RC Beam (25 cm x 25 cm) | Beam | 40MPa | Concrete Rectangular | 250 | 250 | 625 | 7037.5 | 0.44 | 1076.07 | G300E | 3600854.17 | 28.25 | G300E | 888070.19 | 6.97
362 | Story15 | B36 | 40 MPa RC Beam (25 cm x 25 cm) | Beam | 40MPa | Concrete Rectangular | 250 | 250 | 625 | 4637.5 | 0.29 | 709.1 | G300E | 1785437.5 | 14.01 | G300E | 331823.27 | 2.6
363 | Story15 | B37 | 40 MPa RC Beam (25 cm x 25 cm) | Beam | 40MPa | Concrete Rectangular | 250 | 250 | 625 | 7200 | 0.45 | 1100.92 | G300E | 3204600 | 25.14 | G300E | 821075.25 | 6.44
364 | Story15 | B38 | 40 MPa RC Beam (25 cm x 25 cm) | Beam | 40MPa | Concrete Rectangular | 250 | 250 | 625 | 4637.5 | 0.29 | 709.1 | G300E | 1696745.31 | 13.31 | G300E | 772143.75 | 6.06
365 | Story15 | B4 | 40 MPa RC Beam (25 cm x 25 cm) | Beam | 40MPa | Concrete Rectangular | 250 | 250 | 625 | 7037.5 | 0.44 | 1076.07 | G300E | 2451982.29 | 19.24 | G300E | 976453.12 | 7.66
366 | Story15 | B40 | 40 MPa RC Beam (25 cm x 25 cm) | Beam | 40MPa | Concrete Rectangular | 250 | 250 | 625 | 4637.5 | 0.29 | 709.1 | G300E | 1692687.5 | 13.28 | G300E | 772143.75 | 6.06
367 | Story15 | B41 | 40 MPa RC Beam (25 cm x 25 cm) | Beam | 40MPa | Concrete Rectangular | 250 | 250 | 625 | 7037.5 | 0.44 | 1076.07 | G300E | 3132273.96 | 24.58 | G300E | 802544.04 | 6.3
368 | Story15 | B42 | 40 MPa RC Beam (25 cm x 25 cm) | Beam | 40MPa | Concrete Rectangular | 250 | 250 | 625 | 4637.5 | 0.29 | 709.1 | G300E | 1652978.91 | 12.97 | G300E | 331823.27 | 2.6
369 | Story15 | B43 | 40 MPa RC Beam (25 cm x 25 cm) | Beam | 40MPa | Concrete Rectangular | 250 | 250 | 625 | 7037.5 | 0.44 | 1076.07 | G300E | 3600854.17 | 28.25 | G300E | 497488.94 | 3.9
370 | Story15 | B44 | 40 MPa RC Beam (25 cm x 25 cm) | Beam | 40MPa | Concrete Rectangular | 250 | 250 | 625 | 4637.5 | 0.29 | 709.1 | G300E | 1116188.28 | 8.76 | G300E | 772143.75 | 6.06
371 | Story15 | B45 | 40 MPa RC Beam (25 cm x 25 cm) | Beam | 40MPa | Concrete Rectangular | 250 | 250 | 625 | 4637.5 | 0.29 | 709.1 | G300E | 1227198.44 | 9.63 | G300E | 832431.25 | 6.53
372 | Story15 | B46 | 40 MPa RC Beam (25 cm x 25 cm) | Beam | 40MPa | Concrete Rectangular | 250 | 250 | 625 | 7037.5 | 0.44 | 1076.07 | G300E | 3280061.46 | 25.74 | G300E | 454725.86 | 3.57
373 | Story15 | B47 | 40 MPa RC Beam (25 cm x 25 cm) | Beam | 40MPa | Concrete Rectangular | 250 | 250 | 625 | 4637.5 | 0.29 | 709.1 | G300E | 1871231.25 | 14.68 | G300E | 352957.95 | 2.77
374 | Story15 | B48 | 40 MPa RC Beam (25 cm x 25 cm) | Beam | 40MPa | Concrete Rectangular | 250 | 250 | 625 | 7037.5 | 0.44 | 1076.07 | G300E | 2633491.15 | 20.66 | G300E | 216672.16 | 1.7
375 | Story15 | B49 | 40 MPa RC Beam (25 cm x 25 cm) | Beam | 40MPa | Concrete Rectangular | 250 | 250 | 625 | 4637.5 | 0.29 | 709.1 | G300E | 1775292.97 | 13.93 | G300E | 449475.92 | 3.53
376 | Story15 | B5 | 40 MPa RC Beam (25 cm x 25 cm) | Beam | 40MPa | Concrete Rectangular | 250 | 250 | 625 | 4637.5 | 0.29 | 709.1 | G300E | 1779060.94 | 13.96 | G300E | 449475.92 | 3.53
377 | Story15 | B50 | 40 MPa RC Beam (25 cm x 25 cm) | Beam | 40MPa | Concrete Rectangular | 250 | 250 | 625 | 7037.5 | 0.44 | 1076.07 | G300E | 2388644.79 | 18.74 | G300E | 781162.5 | 6.13
378 | Story15 | B51 | 40 MPa RC Beam (25 cm x 25 cm) | Beam | 40MPa | Concrete Rectangular | 250 | 250 | 625 | 4637.5 | 0.29 | 709.1 | G300E | 1775292.97 | 13.93 | G300E | 449475.92 | 3.53
379 | Story15 | B52 | 40 MPa RC Beam (25 cm x 25 cm) | Beam | 40MPa | Concrete Rectangular | 250 | 250 | 625 | 7037.5 | 0.44 | 1076.07 | G300E | 2633491.15 | 20.66 | G300E | 119026.85 | 0.93
380 | Story15 | B53 | 40 MPa RC Beam (25 cm x 25 cm) | Beam | 40MPa | Concrete Rectangular | 250 | 250 | 625 | 4637.5 | 0.29 | 709.1 | G300E | 1865724.22 | 14.64 | G300E | 352957.95 | 2.77
381 | Story15 | B54 | 40 MPa RC Beam (25 cm x 25 cm) | Beam | 40MPa | Concrete Rectangular | 250 | 250 | 625 | 7037.5 | 0.44 | 1076.07 | G300E | 3280061.46 | 25.74 | G300E | 161789.93 | 1.27
382 | Story15 | B55 | 40 MPa RC Beam (25 cm x 25 cm) | Beam | 40MPa | Concrete Rectangular | 250 | 250 | 625 | 4637.5 | 0.29 | 709.1 | G300E | 1148071.09 | 9.01 | G300E | 832431.25 | 6.53
383 | Story15 | B56 | 40 MPa RC Beam (25 cm x 25 cm) | Beam | 40MPa | Concrete Rectangular | 250 | 250 | 625 | 7037.5 | 0.44 | 1076.07 | G300E | 2744331.77 | 21.53 | G300E | 1192538.83 | 9.36
384 | Story15 | B57 | 40 MPa RC Beam (25 cm x 25 cm) | Beam | 40MPa | Concrete Rectangular | 250 | 250 | 625 | 7037.5 | 0.44 | 1076.07 | G300E | 2381900.52 | 18.69 | G300E | 1171743.75 | 9.19
385 | Story15 | B58 | 40 MPa RC Beam (25 cm x 25 cm) | Beam | 40MPa | Concrete Rectangular | 250 | 250 | 625 | 7037.5 | 0.44 | 1076.07 | G300E | 2254932.29 | 17.69 | G300E | 585871.88 | 4.6
386 | Story15 | B59 | 40 MPa RC Beam (25 cm x 25 cm) | Beam | 40MPa | Concrete Rectangular | 250 | 250 | 625 | 7037.5 | 0.44 | 1076.07 | G300E | 2381900.52 | 18.69 | G300E | 1171743.75 | 9.19
387 | Story15 | B6 | 40 MPa RC Beam (25 cm x 25 cm) | Beam | 40MPa | Concrete Rectangular | 250 | 250 | 625 | 7037.5 | 0.44 | 1076.07 | G300E | 2255811.98 | 17.7 | G300E | 585871.88 | 4.6
388 | Story15 | B60 | 40 MPa RC Beam (25 cm x 25 cm) | Beam | 40MPa | Concrete Rectangular | 250 | 250 | 625 | 7037.5 | 0.44 | 1076.07 | G300E | 2744331.77 | 21.53 | G300E | 1192538.83 | 9.36
389 | Story15 | B7 | 40 MPa RC Beam (25 cm x 25 cm) | Beam | 40MPa | Concrete Rectangular | 250 | 250 | 625 | 4637.5 | 0.29 | 709.1 | G300E | 1774133.59 | 13.92 | G300E | 449475.92 | 3.53
390 | Story15 | B8 | 40 MPa RC Beam (25 cm x 25 cm) | Beam | 40MPa | Concrete Rectangular | 250 | 250 | 625 | 7037.5 | 0.44 | 1076.07 | G300E | 2382193.75 | 18.69 | G300E | 1171743.75 | 9.19
391 | Story15 | B9 | 40 MPa RC Beam (25 cm x 25 cm) | Beam | 40MPa | Concrete Rectangular | 250 | 250 | 625 | 4637.5 | 0.29 | 709.1 | G300E | 1865724.22 | 14.64 | G300E | 256439.98 | 2.01
392 | Story16 | B1 | 40 MPa RC Beam (25 cm x 25 cm) | Beam | 40MPa | Concrete Rectangular | 250 | 250 | 625 | 4637.5 | 0.29 | 709.1 | G300E | 1223430.47 | 9.6 | G300E | 824315.62 | 6.47
393 | Story16 | B10 | 40 MPa RC Beam (25 cm x 25 cm) | Beam | 40MPa | Concrete Rectangular | 250 | 250 | 625 | 7037.5 | 0.44 | 1076.07 | G300E | 2763391.67 | 21.68 | G300E | 1169984.38 | 9.18
394 | Story16 | B11 | 40 MPa RC Beam (25 cm x 25 cm) | Beam | 40MPa | Concrete Rectangular | 250 | 250 | 625 | 4637.5 | 0.29 | 709.1 | G300E | 1153288.28 | 9.05 | G300E | 824315.62 | 6.47
395 | Story16 | B12 | 40 MPa RC Beam (25 cm x 25 cm) | Beam | 40MPa | Concrete Rectangular | 250 | 250 | 625 | 4637.5 | 0.29 | 709.1 | G300E | 1127492.19 | 8.85 | G300E | 772143.75 | 6.06
396 | Story16 | B13 | 40 MPa RC Beam (25 cm x 25 cm) | Beam | 40MPa | Concrete Rectangular | 250 | 250 | 625 | 7037.5 | 0.44 | 1076.07 | G300E | 3250738.54 | 25.51 | G300E | 454725.86 | 3.57
397 | Story16 | B14 | 40 MPa RC Beam (25 cm x 25 cm) | Beam | 40MPa | Concrete Rectangular | 250 | 250 | 625 | 4637.5 | 0.29 | 709.1 | G300E | 1663123.44 | 13.05 | G300E | 331823.27 | 2.6
398 | Story16 | B15 | 40 MPa RC Beam (25 cm x 25 cm) | Beam | 40MPa | Concrete Rectangular | 250 | 250 | 625 | 7037.5 | 0.44 | 1076.07 | G300E | 2125618.23 | 16.68 | G300E | 238053.7 | 1.87
399 | Story16 | B16 | 40 MPa RC Beam (25 cm x 25 cm) | Beam | 40MPa | Concrete Rectangular | 250 | 250 | 625 | 4800 | 0.3 | 733.94 | G300E | 1725440 | 13.54 | G300E | 663653.6 | 5.21
400 | Story16 | B17 | 40 MPa RC Beam (25 cm x 25 cm) | Beam | 40MPa | Concrete Rectangular | 250 | 250 | 625 | 7037.5 | 0.44 | 1076.07 | G300E | 2398321.35 | 18.82 | G300E | 781162.5 | 6.13
401 | Story16 | B18 | 40 MPa RC Beam (25 cm x 25 cm) | Beam | 40MPa | Concrete Rectangular | 250 | 250 | 625 | 4800 | 0.3 | 733.94 | G300E | 1692900 | 13.28 | G300E | 799200 | 6.27
402 | Story16 | B19 | 40 MPa RC Beam (25 cm x 25 cm) | Beam | 40MPa | Concrete Rectangular | 250 | 250 | 625 | 7037.5 | 0.44 | 1076.07 | G300E | 2617363.54 | 20.54 | G300E | 21381.54 | 0.17
403 | Story16 | B2 | 40 MPa RC Beam (25 cm x 25 cm) | Beam | 40MPa | Concrete Rectangular | 250 | 250 | 625 | 7037.5 | 0.44 | 1076.07 | G300E | 2764857.81 | 21.69 | G300E | 1169691.15 | 9.18
404 | Story16 | B20 | 40 MPa RC Beam (25 cm x 25 cm) | Beam | 40MPa | Concrete Rectangular | 250 | 250 | 625 | 4637.5 | 0.29 | 709.1 | G300E | 1655297.66 | 12.99 | G300E | 331823.27 | 2.6
405 | Story16 | B21 | 40 MPa RC Beam (25 cm x 25 cm) | Beam | 40MPa | Concrete Rectangular | 250 | 250 | 625 | 7037.5 | 0.44 | 1076.07 | G300E | 3251618.23 | 25.51 | G300E | 161789.93 | 1.27
406 | Story16 | B22 | 40 MPa RC Beam (25 cm x 25 cm) | Beam | 40MPa | Concrete Rectangular | 250 | 250 | 625 | 4637.5 | 0.29 | 709.1 | G300E | 1119086.72 | 8.78 | G300E | 772143.75 | 6.06
407 | Story16 | B23 | 40 MPa RC Beam (25 cm x 25 cm) | Beam | 40MPa | Concrete Rectangular | 250 | 250 | 625 | 4637.5 | 0.29 | 709.1 | G300E | 1121115.62 | 8.8 | G300E | 772143.75 | 6.06
408 | Story16 | B24 | 40 MPa RC Beam (25 cm x 25 cm) | Beam | 40MPa | Concrete Rectangular | 250 | 250 | 625 | 7037.5 | 0.44 | 1076.07 | G300E | 3591177.6 | 28.18 | G300E | 790424.88 | 6.2
409 | Story16 | B25 | 40 MPa RC Beam (25 cm x 25 cm) | Beam | 40MPa | Concrete Rectangular | 250 | 250 | 625 | 4637.5 | 0.29 | 709.1 | G300E | 1482260.94 | 11.63 | G300E | 772143.75 | 6.06
410 | Story16 | B26 | 40 MPa RC Beam (25 cm x 25 cm) | Beam | 40MPa | Concrete Rectangular | 250 | 250 | 625 | 7200 | 0.45 | 1100.92 | G300E | 3229800 | 25.34 | G300E | 821075.25 | 6.44
411 | Story16 | B3 | 40 MPa RC Beam (25 cm x 25 cm) | Beam | 40MPa | Concrete Rectangular | 250 | 250 | 625 | 4637.5 | 0.29 | 709.1 | G300E | 1874999.22 | 14.71 | G300E | 449475.92 | 3.53
412 | Story16 | B30 | 40 MPa RC Beam (25 cm x 25 cm) | Beam | 40MPa | Concrete Rectangular | 250 | 250 | 625 | 7037.5 | 0.44 | 1076.07 | G300E | 3145762.5 | 24.68 | G300E | 802544.04 | 6.3
413 | Story16 | B31 | 40 MPa RC Beam (25 cm x 25 cm) | Beam | 40MPa | Concrete Rectangular | 250 | 250 | 625 | 4637.5 | 0.29 | 709.1 | G300E | 1482260.94 | 11.63 | G300E | 772143.75 | 6.06
414 | Story16 | B32 | 40 MPa RC Beam (25 cm x 25 cm) | Beam | 40MPa | Concrete Rectangular | 250 | 250 | 625 | 7037.5 | 0.44 | 1076.07 | G300E | 3591764.06 | 28.18 | G300E | 497488.94 | 3.9
415 | Story16 | B33 | 40 MPa RC Beam (25 cm x 25 cm) | Beam | 40MPa | Concrete Rectangular | 250 | 250 | 625 | 4637.5 | 0.29 | 709.1 | G300E | 1110101.56 | 8.71 | G300E | 772143.75 | 6.06
416 | Story16 | B34 | 40 MPa RC Beam (25 cm x 25 cm) | Beam | 40MPa | Concrete Rectangular | 250 | 250 | 625 | 4637.5 | 0.29 | 709.1 | G300E | 1127492.19 | 8.85 | G300E | 772143.75 | 6.06
417 | Story16 | B35 | 40 MPa RC Beam (25 cm x 25 cm) | Beam | 40MPa | Concrete Rectangular | 250 | 250 | 625 | 7037.5 | 0.44 | 1076.07 | G300E | 3591177.6 | 28.18 | G300E | 790424.88 | 6.2
418 | Story16 | B36 | 40 MPa RC Beam (25 cm x 25 cm) | Beam | 40MPa | Concrete Rectangular | 250 | 250 | 625 | 4637.5 | 0.29 | 709.1 | G300E | 1662833.59 | 13.05 | G300E | 331823.27 | 2.6
419 | Story16 | B37 | 40 MPa RC Beam (25 cm x 25 cm) | Beam | 40MPa | Concrete Rectangular | 250 | 250 | 625 | 7200 | 0.45 | 1100.92 | G300E | 3221700 | 25.28 | G300E | 821075.25 | 6.44
420 | Story16 | B38 | 40 MPa RC Beam (25 cm x 25 cm) | Beam | 40MPa | Concrete Rectangular | 250 | 250 | 625 | 4637.5 | 0.29 | 709.1 | G300E | 1700223.44 | 13.34 | G300E | 772143.75 | 6.06
421 | Story16 | B4 | 40 MPa RC Beam (25 cm x 25 cm) | Beam | 40MPa | Concrete Rectangular | 250 | 250 | 625 | 7037.5 | 0.44 | 1076.07 | G300E | 2468403.12 | 19.37 | G300E | 976453.12 | 7.66
422 | Story16 | B40 | 40 MPa RC Beam (25 cm x 25 cm) | Beam | 40MPa | Concrete Rectangular | 250 | 250 | 625 | 4637.5 | 0.29 | 709.1 | G300E | 1637907.03 | 12.85 | G300E | 772143.75 | 6.06
423 | Story16 | B41 | 40 MPa RC Beam (25 cm x 25 cm) | Beam | 40MPa | Concrete Rectangular | 250 | 250 | 625 | 7037.5 | 0.44 | 1076.07 | G300E | 3148988.02 | 24.71 | G300E | 802544.04 | 6.3
424 | Story16 | B42 | 40 MPa RC Beam (25 cm x 25 cm) | Beam | 40MPa | Concrete Rectangular | 250 | 250 | 625 | 4637.5 | 0.29 | 709.1 | G300E | 1656457.03 | 13 | G300E | 331823.27 | 2.6
425 | Story16 | B43 | 40 MPa RC Beam (25 cm x 25 cm) | Beam | 40MPa | Concrete Rectangular | 250 | 250 | 625 | 7037.5 | 0.44 | 1076.07 | G300E | 3591764.06 | 28.18 | G300E | 497488.94 | 3.9
426 | Story16 | B44 | 40 MPa RC Beam (25 cm x 25 cm) | Beam | 40MPa | Concrete Rectangular | 250 | 250 | 625 | 4637.5 | 0.29 | 709.1 | G300E | 1119086.72 | 8.78 | G300E | 772143.75 | 6.06
427 | Story16 | B45 | 40 MPa RC Beam (25 cm x 25 cm) | Beam | 40MPa | Concrete Rectangular | 250 | 250 | 625 | 4637.5 | 0.29 | 709.1 | G300E | 1223430.47 | 9.6 | G300E | 824315.62 | 6.47
428 | Story16 | B46 | 40 MPa RC Beam (25 cm x 25 cm) | Beam | 40MPa | Concrete Rectangular | 250 | 250 | 625 | 7037.5 | 0.44 | 1076.07 | G300E | 3251618.23 | 25.51 | G300E | 454725.86 | 3.57
429 | Story16 | B47 | 40 MPa RC Beam (25 cm x 25 cm) | Beam | 40MPa | Concrete Rectangular | 250 | 250 | 625 | 4637.5 | 0.29 | 709.1 | G300E | 1856159.38 | 14.56 | G300E | 449475.92 | 3.53
430 | Story16 | B48 | 40 MPa RC Beam (25 cm x 25 cm) | Beam | 40MPa | Concrete Rectangular | 250 | 250 | 625 | 7037.5 | 0.44 | 1076.07 | G300E | 2617656.77 | 20.54 | G300E | 21381.54 | 0.17
431 | Story16 | B49 | 40 MPa RC Beam (25 cm x 25 cm) | Beam | 40MPa | Concrete Rectangular | 250 | 250 | 625 | 4637.5 | 0.29 | 709.1 | G300E | 1706600 | 13.39 | G300E | 470610.6 | 3.69
432 | Story16 | B5 | 40 MPa RC Beam (25 cm x 25 cm) | Beam | 40MPa | Concrete Rectangular | 250 | 250 | 625 | 4637.5 | 0.29 | 709.1 | G300E | 1710657.81 | 13.42 | G300E | 449475.92 | 3.53
433 | Story16 | B50 | 40 MPa RC Beam (25 cm x 25 cm) | Beam | 40MPa | Concrete Rectangular | 250 | 250 | 625 | 7037.5 | 0.44 | 1076.07 | G300E | 2397148.44 | 18.81 | G300E | 781162.5 | 6.13
434 | Story16 | B51 | 40 MPa RC Beam (25 cm x 25 cm) | Beam | 40MPa | Concrete Rectangular | 250 | 250 | 625 | 4637.5 | 0.29 | 709.1 | G300E | 1706600 | 13.39 | G300E | 470610.6 | 3.69
435 | Story16 | B52 | 40 MPa RC Beam (25 cm x 25 cm) | Beam | 40MPa | Concrete Rectangular | 250 | 250 | 625 | 7037.5 | 0.44 | 1076.07 | G300E | 2617656.77 | 20.54 | G300E | 21381.54 | 0.17
436 | Story16 | B53 | 40 MPa RC Beam (25 cm x 25 cm) | Beam | 40MPa | Concrete Rectangular | 250 | 250 | 625 | 4637.5 | 0.29 | 709.1 | G300E | 1854130.47 | 14.55 | G300E | 449475.92 | 3.53
437 | Story16 | B54 | 40 MPa RC Beam (25 cm x 25 cm) | Beam | 40MPa | Concrete Rectangular | 250 | 250 | 625 | 7037.5 | 0.44 | 1076.07 | G300E | 3251618.23 | 25.51 | G300E | 161789.93 | 1.27
438 | Story16 | B55 | 40 MPa RC Beam (25 cm x 25 cm) | Beam | 40MPa | Concrete Rectangular | 250 | 250 | 625 | 4637.5 | 0.29 | 709.1 | G300E | 1153288.28 | 9.05 | G300E | 824315.62 | 6.47
439 | Story16 | B56 | 40 MPa RC Beam (25 cm x 25 cm) | Beam | 40MPa | Concrete Rectangular | 250 | 250 | 625 | 7037.5 | 0.44 | 1076.07 | G300E | 2763391.67 | 21.68 | G300E | 1168225 | 9.17
440 | Story16 | B57 | 40 MPa RC Beam (25 cm x 25 cm) | Beam | 40MPa | Concrete Rectangular | 250 | 250 | 625 | 7037.5 | 0.44 | 1076.07 | G300E | 2397734.9 | 18.81 | G300E | 1171157.29 | 9.19
441 | Story16 | B58 | 40 MPa RC Beam (25 cm x 25 cm) | Beam | 40MPa | Concrete Rectangular | 250 | 250 | 625 | 7037.5 | 0.44 | 1076.07 | G300E | 2260210.42 | 17.73 | G300E | 585871.88 | 4.6
442 | Story16 | B59 | 40 MPa RC Beam (25 cm x 25 cm) | Beam | 40MPa | Concrete Rectangular | 250 | 250 | 625 | 7037.5 | 0.44 | 1076.07 | G300E | 2397441.67 | 18.81 | G300E | 1171157.29 | 9.19
443 | Story16 | B6 | 40 MPa RC Beam (25 cm x 25 cm) | Beam | 40MPa | Concrete Rectangular | 250 | 250 | 625 | 7037.5 | 0.44 | 1076.07 | G300E | 2260503.65 | 17.74 | G300E | 585871.88 | 4.6
444 | Story16 | B60 | 40 MPa RC Beam (25 cm x 25 cm) | Beam | 40MPa | Concrete Rectangular | 250 | 250 | 625 | 7037.5 | 0.44 | 1076.07 | G300E | 2763391.67 | 21.68 | G300E | 1169984.38 | 9.18
445 | Story16 | B7 | 40 MPa RC Beam (25 cm x 25 cm) | Beam | 40MPa | Concrete Rectangular | 250 | 250 | 625 | 4637.5 | 0.29 | 709.1 | G300E | 1705150.78 | 13.38 | G300E | 470610.6 | 3.69
446 | Story16 | B8 | 40 MPa RC Beam (25 cm x 25 cm) | Beam | 40MPa | Concrete Rectangular | 250 | 250 | 625 | 7037.5 | 0.44 | 1076.07 | G300E | 2398028.12 | 18.82 | G300E | 1171157.29 | 9.19
447 | Story16 | B9 | 40 MPa RC Beam (25 cm x 25 cm) | Beam | 40MPa | Concrete Rectangular | 250 | 250 | 625 | 4637.5 | 0.29 | 709.1 | G300E | 1854130.47 | 14.55 | G300E | 449475.92 | 3.53
448 | Story17 | B1 | 40 MPa RC Beam (25 cm x 25 cm) | Beam | 40MPa | Concrete Rectangular | 250 | 250 | 625 | 4650 | 0.29 | 711.01 | G300E | 1230215.62 | 9.65 | G300E | 810262.5 | 6.36
449 | Story17 | B10 | 40 MPa RC Beam (25 cm x 25 cm) | Beam | 40MPa | Concrete Rectangular | 250 | 250 | 625 | 7050 | 0.44 | 1077.98 | G300E | 2808837.5 | 22.04 | G300E | 1169712.5 | 9.18
450 | Story17 | B11 | 40 MPa RC Beam (25 cm x 25 cm) | Beam | 40MPa | Concrete Rectangular | 250 | 250 | 625 | 4650 | 0.29 | 711.01 | G300E | 1167440.62 | 9.16 | G300E | 810262.5 | 6.36
451 | Story17 | B12 | 40 MPa RC Beam (25 cm x 25 cm) | Beam | 40MPa | Concrete Rectangular | 250 | 250 | 625 | 4650 | 0.29 | 711.01 | G300E | 1129368.75 | 8.86 | G300E | 774225 | 6.07
452 | Story17 | B13 | 40 MPa RC Beam (25 cm x 25 cm) | Beam | 40MPa | Concrete Rectangular | 250 | 250 | 625 | 7050 | 0.44 | 1077.98 | G300E | 3240650 | 25.43 | G300E | 357714.8 | 2.81
453 | Story17 | B14 | 40 MPa RC Beam (25 cm x 25 cm) | Beam | 40MPa | Concrete Rectangular | 250 | 250 | 625 | 4650 | 0.29 | 711.01 | G300E | 1681556.25 | 13.19 | G300E | 42383.3 | 0.33
454 | Story17 | B15 | 40 MPa RC Beam (25 cm x 25 cm) | Beam | 40MPa | Concrete Rectangular | 250 | 250 | 625 | 7050 | 0.44 | 1077.98 | G300E | 2129981.25 | 16.71 | G300E | 140657.78 | 1.1
455 | Story17 | B16 | 40 MPa RC Beam (25 cm x 25 cm) | Beam | 40MPa | Concrete Rectangular | 250 | 250 | 625 | 4800 | 0.3 | 733.94 | G300E | 1735680 | 13.62 | G300E | 665573.6 | 5.22
456 | Story17 | B17 | 40 MPa RC Beam (25 cm x 25 cm) | Beam | 40MPa | Concrete Rectangular | 250 | 250 | 625 | 7050 | 0.44 | 1077.98 | G300E | 2449581.25 | 19.22 | G300E | 782550 | 6.14
457 | Story17 | B18 | 40 MPa RC Beam (25 cm x 25 cm) | Beam | 40MPa | Concrete Rectangular | 250 | 250 | 625 | 4800 | 0.3 | 733.94 | G300E | 1702500 | 13.36 | G300E | 799200 | 6.27
458 | Story17 | B19 | 40 MPa RC Beam (25 cm x 25 cm) | Beam | 40MPa | Concrete Rectangular | 250 | 250 | 625 | 7050 | 0.44 | 1077.98 | G300E | 2627887.5 | 20.62 | G300E | 21419.52 | 0.17
459 | Story17 | B2 | 40 MPa RC Beam (25 cm x 25 cm) | Beam | 40MPa | Concrete Rectangular | 250 | 250 | 625 | 7050 | 0.44 | 1077.98 | G300E | 2810893.75 | 22.06 | G300E | 1169418.75 | 9.18
460 | Story17 | B20 | 40 MPa RC Beam (25 cm x 25 cm) | Beam | 40MPa | Concrete Rectangular | 250 | 250 | 625 | 4650 | 0.29 | 711.01 | G300E | 1681846.88 | 13.2 | G300E | 332717.67 | 2.61
461 | Story17 | B21 | 40 MPa RC Beam (25 cm x 25 cm) | Beam | 40MPa | Concrete Rectangular | 250 | 250 | 625 | 7050 | 0.44 | 1077.98 | G300E | 3241531.25 | 25.43 | G300E | 64258.55 | 0.5
462 | Story17 | B22 | 40 MPa RC Beam (25 cm x 25 cm) | Beam | 40MPa | Concrete Rectangular | 250 | 250 | 625 | 4650 | 0.29 | 711.01 | G300E | 1129368.75 | 8.86 | G300E | 774225 | 6.07
463 | Story17 | B23 | 40 MPa RC Beam (25 cm x 25 cm) | Beam | 40MPa | Concrete Rectangular | 250 | 250 | 625 | 4650 | 0.29 | 711.01 | G300E | 1119487.5 | 8.78 | G300E | 774225 | 6.07
464 | Story17 | B24 | 40 MPa RC Beam (25 cm x 25 cm) | Beam | 40MPa | Concrete Rectangular | 250 | 250 | 625 | 7050 | 0.44 | 1077.98 | G300E | 3607543.75 | 28.31 | G300E | 694010.08 | 5.45
465 | Story17 | B25 | 40 MPa RC Beam (25 cm x 25 cm) | Beam | 40MPa | Concrete Rectangular | 250 | 250 | 625 | 4650 | 0.29 | 711.01 | G300E | 1519678.12 | 11.92 | G300E | 774225 | 6.07
466 | Story17 | B26 | 40 MPa RC Beam (25 cm x 25 cm) | Beam | 40MPa | Concrete Rectangular | 250 | 250 | 625 | 7200 | 0.45 | 1100.92 | G300E | 3252300 | 25.52 | G300E | 821075.25 | 6.44
467 | Story17 | B3 | 40 MPa RC Beam (25 cm x 25 cm) | Beam | 40MPa | Concrete Rectangular | 250 | 250 | 625 | 4650 | 0.29 | 711.01 | G300E | 1873368.75 | 14.7 | G300E | 450687.45 | 3.54
468 | Story17 | B30 | 40 MPa RC Beam (25 cm x 25 cm) | Beam | 40MPa | Concrete Rectangular | 250 | 250 | 625 | 7050 | 0.44 | 1077.98 | G300E | 3173675 | 24.9 | G300E | 803969.52 | 6.31
469 | Story17 | B31 | 40 MPa RC Beam (25 cm x 25 cm) | Beam | 40MPa | Concrete Rectangular | 250 | 250 | 625 | 4650 | 0.29 | 711.01 | G300E | 1519678.12 | 11.92 | G300E | 774225 | 6.07
470 | Story17 | B32 | 40 MPa RC Beam (25 cm x 25 cm) | Beam | 40MPa | Concrete Rectangular | 250 | 250 | 625 | 7050 | 0.44 | 1077.98 | G300E | 3608131.25 | 28.31 | G300E | 302735.08 | 2.38
471 | Story17 | B33 | 40 MPa RC Beam (25 cm x 25 cm) | Beam | 40MPa | Concrete Rectangular | 250 | 250 | 625 | 4650 | 0.29 | 711.01 | G300E | 1119487.5 | 8.78 | G300E | 774225 | 6.07
472 | Story17 | B34 | 40 MPa RC Beam (25 cm x 25 cm) | Beam | 40MPa | Concrete Rectangular | 250 | 250 | 625 | 4650 | 0.29 | 711.01 | G300E | 1129368.75 | 8.86 | G300E | 774225 | 6.07
473 | Story17 | B35 | 40 MPa RC Beam (25 cm x 25 cm) | Beam | 40MPa | Concrete Rectangular | 250 | 250 | 625 | 7050 | 0.44 | 1077.98 | G300E | 3607837.5 | 28.31 | G300E | 694010.08 | 5.45
474 | Story17 | B36 | 40 MPa RC Beam (25 cm x 25 cm) | Beam | 40MPa | Concrete Rectangular | 250 | 250 | 625 | 4650 | 0.29 | 711.01 | G300E | 1681846.88 | 13.2 | G300E | 332717.67 | 2.61
475 | Story17 | B37 | 40 MPa RC Beam (25 cm x 25 cm) | Beam | 40MPa | Concrete Rectangular | 250 | 250 | 625 | 7200 | 0.45 | 1100.92 | G300E | 3244800 | 25.46 | G300E | 821075.25 | 6.44
476 | Story17 | B38 | 40 MPa RC Beam (25 cm x 25 cm) | Beam | 40MPa | Concrete Rectangular | 250 | 250 | 625 | 4650 | 0.29 | 711.01 | G300E | 1651040.62 | 12.95 | G300E | 774225 | 6.07
477 | Story17 | B4 | 40 MPa RC Beam (25 cm x 25 cm) | Beam | 40MPa | Concrete Rectangular | 250 | 250 | 625 | 7050 | 0.44 | 1077.98 | G300E | 2566493.75 | 20.14 | G300E | 1076006.25 | 8.44
478 | Story17 | B40 | 40 MPa RC Beam (25 cm x 25 cm) | Beam | 40MPa | Concrete Rectangular | 250 | 250 | 625 | 4650 | 0.29 | 711.01 | G300E | 1651331.25 | 12.96 | G300E | 774225 | 6.07
479 | Story17 | B41 | 40 MPa RC Beam (25 cm x 25 cm) | Beam | 40MPa | Concrete Rectangular | 250 | 250 | 625 | 7050 | 0.44 | 1077.98 | G300E | 3176906.25 | 24.93 | G300E | 803969.52 | 6.31
480 | Story17 | B42 | 40 MPa RC Beam (25 cm x 25 cm) | Beam | 40MPa | Concrete Rectangular | 250 | 250 | 625 | 4650 | 0.29 | 711.01 | G300E | 1681846.88 | 13.2 | G300E | 332717.67 | 2.61
481 | Story17 | B43 | 40 MPa RC Beam (25 cm x 25 cm) | Beam | 40MPa | Concrete Rectangular | 250 | 250 | 625 | 7050 | 0.44 | 1077.98 | G300E | 3607837.5 | 28.31 | G300E | 302735.08 | 2.38
482 | Story17 | B44 | 40 MPa RC Beam (25 cm x 25 cm) | Beam | 40MPa | Concrete Rectangular | 250 | 250 | 625 | 4650 | 0.29 | 711.01 | G300E | 1129368.75 | 8.86 | G300E | 774225 | 6.07
483 | Story17 | B45 | 40 MPa RC Beam (25 cm x 25 cm) | Beam | 40MPa | Concrete Rectangular | 250 | 250 | 625 | 4650 | 0.29 | 711.01 | G300E | 1229925 | 9.65 | G300E | 810262.5 | 6.36
484 | Story17 | B46 | 40 MPa RC Beam (25 cm x 25 cm) | Beam | 40MPa | Concrete Rectangular | 250 | 250 | 625 | 7050 | 0.44 | 1077.98 | G300E | 3241531.25 | 25.43 | G300E | 357714.8 | 2.81
485 | Story17 | B47 | 40 MPa RC Beam (25 cm x 25 cm) | Beam | 40MPa | Concrete Rectangular | 250 | 250 | 625 | 4650 | 0.29 | 711.01 | G300E | 1855350 | 14.56 | G300E | 450687.45 | 3.54
486 | Story17 | B48 | 40 MPa RC Beam (25 cm x 25 cm) | Beam | 40MPa | Concrete Rectangular | 250 | 250 | 625 | 7050 | 0.44 | 1077.98 | G300E | 2628181.25 | 20.62 | G300E | 21419.52 | 0.17
487 | Story17 | B49 | 40 MPa RC Beam (25 cm x 25 cm) | Beam | 40MPa | Concrete Rectangular | 250 | 250 | 625 | 4650 | 0.29 | 711.01 | G300E | 1709746.88 | 13.42 | G300E | 311526.02 | 2.44
488 | Story17 | B5 | 40 MPa RC Beam (25 cm x 25 cm) | Beam | 40MPa | Concrete Rectangular | 250 | 250 | 625 | 4650 | 0.29 | 711.01 | G300E | 1714106.25 | 13.45 | G300E | 311526.02 | 2.44
489 | Story17 | B50 | 40 MPa RC Beam (25 cm x 25 cm) | Beam | 40MPa | Concrete Rectangular | 250 | 250 | 625 | 7050 | 0.44 | 1077.98 | G300E | 2447525 | 19.2 | G300E | 782550 | 6.14
490 | Story17 | B51 | 40 MPa RC Beam (25 cm x 25 cm) | Beam | 40MPa | Concrete Rectangular | 250 | 250 | 625 | 4650 | 0.29 | 711.01 | G300E | 1709746.88 | 13.42 | G300E | 311526.02 | 2.44
491 | Story17 | B52 | 40 MPa RC Beam (25 cm x 25 cm) | Beam | 40MPa | Concrete Rectangular | 250 | 250 | 625 | 7050 | 0.44 | 1077.98 | G300E | 2628181.25 | 20.62 | G300E | 21419.52 | 0.17
492 | Story17 | B53 | 40 MPa RC Beam (25 cm x 25 cm) | Beam | 40MPa | Concrete Rectangular | 250 | 250 | 625 | 4650 | 0.29 | 711.01 | G300E | 1855350 | 14.56 | G300E | 450687.45 | 3.54
493 | Story17 | B54 | 40 MPa RC Beam (25 cm x 25 cm) | Beam | 40MPa | Concrete Rectangular | 250 | 250 | 625 | 7050 | 0.44 | 1077.98 | G300E | 3241531.25 | 25.43 | G300E | 64258.55 | 0.5
494 | Story17 | B55 | 40 MPa RC Beam (25 cm x 25 cm) | Beam | 40MPa | Concrete Rectangular | 250 | 250 | 625 | 4650 | 0.29 | 711.01 | G300E | 1167440.62 | 9.16 | G300E | 810262.5 | 6.36
495 | Story17 | B56 | 40 MPa RC Beam (25 cm x 25 cm) | Beam | 40MPa | Concrete Rectangular | 250 | 250 | 625 | 7050 | 0.44 | 1077.98 | G300E | 2808837.5 | 22.04 | G300E | 1169712.5 | 9.18
496 | Story17 | B57 | 40 MPa RC Beam (25 cm x 25 cm) | Beam | 40MPa | Concrete Rectangular | 250 | 250 | 625 | 7050 | 0.44 | 1077.98 | G300E | 2432543.75 | 19.09 | G300E | 1171181.25 | 9.19
497 | Story17 | B58 | 40 MPa RC Beam (25 cm x 25 cm) | Beam | 40MPa | Concrete Rectangular | 250 | 250 | 625 | 7050 | 0.44 | 1077.98 | G300E | 2280087.5 | 17.89 | G300E | 586912.5 | 4.61
498 | Story17 | B59 | 40 MPa RC Beam (25 cm x 25 cm) | Beam | 40MPa | Concrete Rectangular | 250 | 250 | 625 | 7050 | 0.44 | 1077.98 | G300E | 2432543.75 | 19.09 | G300E | 1168537.5 | 9.17
499 | Story17 | B6 | 40 MPa RC Beam (25 cm x 25 cm) | Beam | 40MPa | Concrete Rectangular | 250 | 250 | 625 | 7050 | 0.44 | 1077.98 | G300E | 2280381.25 | 17.89 | G300E | 586912.5 | 4.61
500 | Story17 | B60 | 40 MPa RC Beam (25 cm x 25 cm) | Beam | 40MPa | Concrete Rectangular | 250 | 250 | 625 | 7050 | 0.44 | 1077.98 | G300E | 2808837.5 | 22.04 | G300E | 1169712.5 | 9.18
501 | Story17 | B7 | 40 MPa RC Beam (25 cm x 25 cm) | Beam | 40MPa | Concrete Rectangular | 250 | 250 | 625 | 4650 | 0.29 | 711.01 | G300E | 1708875 | 13.41 | G300E | 311526.02 | 2.44
502 | Story17 | B8 | 40 MPa RC Beam (25 cm x 25 cm) | Beam | 40MPa | Concrete Rectangular | 250 | 250 | 625 | 7050 | 0.44 | 1077.98 | G300E | 2432543.75 | 19.09 | G300E | 1168537.5 | 9.17
503 | Story17 | B9 | 40 MPa RC Beam (25 cm x 25 cm) | Beam | 40MPa | Concrete Rectangular | 250 | 250 | 625 | 4650 | 0.29 | 711.01 | G300E | 1855350 | 14.56 | G300E | 450687.45 | 3.54
504 | Story18 | B1 | 40 MPa RC Beam (25 cm x 25 cm) | Beam | 40MPa | Concrete Rectangular | 250 | 250 | 625 | 4650 | 0.29 | 711.01 | G300E | 1168312.5 | 9.17 | G300E | 817237.5 | 6.41
505 | Story18 | B10 | 40 MPa RC Beam (25 cm x 25 cm) | Beam | 40MPa | Concrete Rectangular | 250 | 250 | 625 | 7050 | 0.44 | 1077.98 | G300E | 2821762.5 | 22.14 | G300E | 1169125 | 9.17
506 | Story18 | B11 | 40 MPa RC Beam (25 cm x 25 cm) | Beam | 40MPa | Concrete Rectangular | 250 | 250 | 625 | 4650 | 0.29 | 711.01 | G300E | 1168312.5 | 9.17 | G300E | 818400 | 6.42
507 | Story18 | B12 | 40 MPa RC Beam (25 cm x 25 cm) | Beam | 40MPa | Concrete Rectangular | 250 | 250 | 625 | 4650 | 0.29 | 711.01 | G300E | 1128496.88 | 8.85 | G300E | 774225 | 6.07
508 | Story18 | B13 | 40 MPa RC Beam (25 cm x 25 cm) | Beam | 40MPa | Concrete Rectangular | 250 | 250 | 625 | 7050 | 0.44 | 1077.98 | G300E | 3228312.5 | 25.33 | G300E | 162077.3 | 1.27
509 | Story18 | B14 | 40 MPa RC Beam (25 cm x 25 cm) | Beam | 40MPa | Concrete Rectangular | 250 | 250 | 625 | 4650 | 0.29 | 711.01 | G300E | 1698993.75 | 13.33 | G300E | 332717.67 | 2.61
510 | Story18 | B15 | 40 MPa RC Beam (25 cm x 25 cm) | Beam | 40MPa | Concrete Rectangular | 250 | 250 | 625 | 7050 | 0.44 | 1077.98 | G300E | 2119993.75 | 16.63 | G300E | 336295.28 | 2.64
511 | Story18 | B16 | 40 MPa RC Beam (25 cm x 25 cm) | Beam | 40MPa | Concrete Rectangular | 250 | 250 | 625 | 4800 | 0.3 | 733.94 | G300E | 1598400 | 12.54 | G300E | 664613.6 | 5.21
512 | Story18 | B17 | 40 MPa RC Beam (25 cm x 25 cm) | Beam | 40MPa | Concrete Rectangular | 250 | 250 | 625 | 7050 | 0.44 | 1077.98 | G300E | 2473962.5 | 19.41 | G300E | 782550 | 6.14
513 | Story18 | B18 | 40 MPa RC Beam (25 cm x 25 cm) | Beam | 40MPa | Concrete Rectangular | 250 | 250 | 625 | 4800 | 0.3 | 733.94 | G300E | 1700700 | 13.34 | G300E | 799200 | 6.27
514 | Story18 | B19 | 40 MPa RC Beam (25 cm x 25 cm) | Beam | 40MPa | Concrete Rectangular | 250 | 250 | 625 | 7050 | 0.44 | 1077.98 | G300E | 2618781.25 | 20.55 | G300E | 21419.52 | 0.17
515 | Story18 | B2 | 40 MPa RC Beam (25 cm x 25 cm) | Beam | 40MPa | Concrete Rectangular | 250 | 250 | 625 | 7050 | 0.44 | 1077.98 | G300E | 2824700 | 22.16 | G300E | 1169125 | 9.17
516 | Story18 | B20 | 40 MPa RC Beam (25 cm x 25 cm) | Beam | 40MPa | Concrete Rectangular | 250 | 250 | 625 | 4650 | 0.29 | 711.01 | G300E | 1698993.75 | 13.33 | G300E | 332717.67 | 2.61
517 | Story18 | B21 | 40 MPa RC Beam (25 cm x 25 cm) | Beam | 40MPa | Concrete Rectangular | 250 | 250 | 625 | 7050 | 0.44 | 1077.98 | G300E | 3228900 | 25.34 | G300E | 64258.55 | 0.5
518 | Story18 | B22 | 40 MPa RC Beam (25 cm x 25 cm) | Beam | 40MPa | Concrete Rectangular | 250 | 250 | 625 | 4650 | 0.29 | 711.01 | G300E | 1128496.88 | 8.85 | G300E | 774225 | 6.07
519 | Story18 | B23 | 40 MPa RC Beam (25 cm x 25 cm) | Beam | 40MPa | Concrete Rectangular | 250 | 250 | 625 | 4650 | 0.29 | 711.01 | G300E | 1117743.75 | 8.77 | G300E | 774225 | 6.07
520 | Story18 | B24 | 40 MPa RC Beam (25 cm x 25 cm) | Beam | 40MPa | Concrete Rectangular | 250 | 250 | 625 | 7050 | 0.44 | 1077.98 | G300E | 3629575 | 28.48 | G300E | 694010.08 | 5.45
521 | Story18 | B25 | 40 MPa RC Beam (25 cm x 25 cm) | Beam | 40MPa | Concrete Rectangular | 250 | 250 | 625 | 4650 | 0.29 | 711.01 | G300E | 1517643.75 | 11.91 | G300E | 774225 | 6.07
522 | Story18 | B26 | 40 MPa RC Beam (25 cm x 25 cm) | Beam | 40MPa | Concrete Rectangular | 250 | 250 | 625 | 7200 | 0.45 | 1100.92 | G300E | 3255600 | 25.54 | G300E | 821075.25 | 6.44
523 | Story18 | B3 | 40 MPa RC Beam (25 cm x 25 cm) | Beam | 40MPa | Concrete Rectangular | 250 | 250 | 625 | 4650 | 0.29 | 711.01 | G300E | 1896037.5 | 14.88 | G300E | 450687.45 | 3.54
524 | Story18 | B30 | 40 MPa RC Beam (25 cm x 25 cm) | Beam | 40MPa | Concrete Rectangular | 250 | 250 | 625 | 7050 | 0.44 | 1077.98 | G300E | 3177200 | 24.93 | G300E | 803969.52 | 6.31
525 | Story18 | B31 | 40 MPa RC Beam (25 cm x 25 cm) | Beam | 40MPa | Concrete Rectangular | 250 | 250 | 625 | 4650 | 0.29 | 711.01 | G300E | 1517643.75 | 11.91 | G300E | 774225 | 6.07
526 | Story18 | B32 | 40 MPa RC Beam (25 cm x 25 cm) | Beam | 40MPa | Concrete Rectangular | 250 | 250 | 625 | 7050 | 0.44 | 1077.98 | G300E | 3630456.25 | 28.49 | G300E | 498372.58 | 3.91
527 | Story18 | B33 | 40 MPa RC Beam (25 cm x 25 cm) | Beam | 40MPa | Concrete Rectangular | 250 | 250 | 625 | 4650 | 0.29 | 711.01 | G300E | 1117743.75 | 8.77 | G300E | 774225 | 6.07
528 | Story18 | B34 | 40 MPa RC Beam (25 cm x 25 cm) | Beam | 40MPa | Concrete Rectangular | 250 | 250 | 625 | 4650 | 0.29 | 711.01 | G300E | 1128496.88 | 8.85 | G300E | 774225 | 6.07
529 | Story18 | B35 | 40 MPa RC Beam (25 cm x 25 cm) | Beam | 40MPa | Concrete Rectangular | 250 | 250 | 625 | 7050 | 0.44 | 1077.98 | G300E | 3630162.5 | 28.48 | G300E | 694010.08 | 5.45
530 | Story18 | B36 | 40 MPa RC Beam (25 cm x 25 cm) | Beam | 40MPa | Concrete Rectangular | 250 | 250 | 625 | 4650 | 0.29 | 711.01 | G300E | 1699284.38 | 13.33 | G300E | 332717.67 | 2.61
531 | Story18 | B37 | 40 MPa RC Beam (25 cm x 25 cm) | Beam | 40MPa | Concrete Rectangular | 250 | 250 | 625 | 7200 | 0.45 | 1100.92 | G300E | 3247500 | 25.48 | G300E | 821075.25 | 6.44
532 | Story18 | B38 | 40 MPa RC Beam (25 cm x 25 cm) | Beam | 40MPa | Concrete Rectangular | 250 | 250 | 625 | 4650 | 0.29 | 711.01 | G300E | 1648715.62 | 12.94 | G300E | 774225 | 6.07
533 | Story18 | B4 | 40 MPa RC Beam (25 cm x 25 cm) | Beam | 40MPa | Concrete Rectangular | 250 | 250 | 625 | 7050 | 0.44 | 1077.98 | G300E | 2567375 | 20.14 | G300E | 1076006.25 | 8.44
534 | Story18 | B40 | 40 MPa RC Beam (25 cm x 25 cm) | Beam | 40MPa | Concrete Rectangular | 250 | 250 | 625 | 4650 | 0.29 | 711.01 | G300E | 1648715.62 | 12.94 | G300E | 774225 | 6.07
535 | Story18 | B41 | 40 MPa RC Beam (25 cm x 25 cm) | Beam | 40MPa | Concrete Rectangular | 250 | 250 | 625 | 7050 | 0.44 | 1077.98 | G300E | 3179843.75 | 24.95 | G300E | 803969.52 | 6.31
536 | Story18 | B42 | 40 MPa RC Beam (25 cm x 25 cm) | Beam | 40MPa | Concrete Rectangular | 250 | 250 | 625 | 4650 | 0.29 | 711.01 | G300E | 1699284.38 | 13.33 | G300E | 332717.67 | 2.61
537 | Story18 | B43 | 40 MPa RC Beam (25 cm x 25 cm) | Beam | 40MPa | Concrete Rectangular | 250 | 250 | 625 | 7050 | 0.44 | 1077.98 | G300E | 3630456.25 | 28.49 | G300E | 498372.58 | 3.91
538 | Story18 | B44 | 40 MPa RC Beam (25 cm x 25 cm) | Beam | 40MPa | Concrete Rectangular | 250 | 250 | 625 | 4650 | 0.29 | 711.01 | G300E | 1128496.88 | 8.85 | G300E | 774225 | 6.07
539 | Story18 | B45 | 40 MPa RC Beam (25 cm x 25 cm) | Beam | 40MPa | Concrete Rectangular | 250 | 250 | 625 | 4650 | 0.29 | 711.01 | G300E | 1168021.88 | 9.16 | G300E | 818400 | 6.42
540 | Story18 | B46 | 40 MPa RC Beam (25 cm x 25 cm) | Beam | 40MPa | Concrete Rectangular | 250 | 250 | 625 | 7050 | 0.44 | 1077.98 | G300E | 3228900 | 25.34 | G300E | 259896.05 | 2.04
541 | Story18 | B47 | 40 MPa RC Beam (25 cm x 25 cm) | Beam | 40MPa | Concrete Rectangular | 250 | 250 | 625 | 4650 | 0.29 | 711.01 | G300E | 1877437.5 | 14.73 | G300E | 450687.45 | 3.54
542 | Story18 | B48 | 40 MPa RC Beam (25 cm x 25 cm) | Beam | 40MPa | Concrete Rectangular | 250 | 250 | 625 | 7050 | 0.44 | 1077.98 | G300E | 2619662.5 | 20.55 | G300E | 21419.52 | 0.17
543 | Story18 | B49 | 40 MPa RC Beam (25 cm x 25 cm) | Beam | 40MPa | Concrete Rectangular | 250 | 250 | 625 | 4650 | 0.29 | 711.01 | G300E | 1715559.38 | 13.46 | G300E | 408304.15 | 3.2
544 | Story18 | B5 | 40 MPa RC Beam (25 cm x 25 cm) | Beam | 40MPa | Concrete Rectangular | 250 | 250 | 625 | 4650 | 0.29 | 711.01 | G300E | 1719046.88 | 13.49 | G300E | 408304.15 | 3.2
545 | Story18 | B50 | 40 MPa RC Beam (25 cm x 25 cm) | Beam | 40MPa | Concrete Rectangular | 250 | 250 | 625 | 7050 | 0.44 | 1077.98 | G300E | 2471025 | 19.39 | G300E | 782550 | 6.14
546 | Story18 | B51 | 40 MPa RC Beam (25 cm x 25 cm) | Beam | 40MPa | Concrete Rectangular | 250 | 250 | 625 | 4650 | 0.29 | 711.01 | G300E | 1715559.38 | 13.46 | G300E | 408304.15 | 3.2
547 | Story18 | B52 | 40 MPa RC Beam (25 cm x 25 cm) | Beam | 40MPa | Concrete Rectangular | 250 | 250 | 625 | 7050 | 0.44 | 1077.98 | G300E | 2619368.75 | 20.55 | G300E | 21419.52 | 0.17
548 | Story18 | B53 | 40 MPa RC Beam (25 cm x 25 cm) | Beam | 40MPa | Concrete Rectangular | 250 | 250 | 625 | 4650 | 0.29 | 711.01 | G300E | 1877437.5 | 14.73 | G300E | 450687.45 | 3.54
549 | Story18 | B54 | 40 MPa RC Beam (25 cm x 25 cm) | Beam | 40MPa | Concrete Rectangular | 250 | 250 | 625 | 7050 | 0.44 | 1077.98 | G300E | 3228900 | 25.34 | G300E | 64258.55 | 0.5
550 | Story18 | B55 | 40 MPa RC Beam (25 cm x 25 cm) | Beam | 40MPa | Concrete Rectangular | 250 | 250 | 625 | 4650 | 0.29 | 711.01 | G300E | 1168021.88 | 9.16 | G300E | 818400 | 6.42
551 | Story18 | B56 | 40 MPa RC Beam (25 cm x 25 cm) | Beam | 40MPa | Concrete Rectangular | 250 | 250 | 625 | 7050 | 0.44 | 1077.98 | G300E | 2821762.5 | 22.14 | G300E | 1169125 | 9.17
552 | Story18 | B57 | 40 MPa RC Beam (25 cm x 25 cm) | Beam | 40MPa | Concrete Rectangular | 250 | 250 | 625 | 7050 | 0.44 | 1077.98 | G300E | 2433131.25 | 19.09 | G300E | 1170593.75 | 9.18
553 | Story18 | B58 | 40 MPa RC Beam (25 cm x 25 cm) | Beam | 40MPa | Concrete Rectangular | 250 | 250 | 625 | 7050 | 0.44 | 1077.98 | G300E | 2264812.5 | 17.77 | G300E | 586912.5 | 4.61
554 | Story18 | B59 | 40 MPa RC Beam (25 cm x 25 cm) | Beam | 40MPa | Concrete Rectangular | 250 | 250 | 625 | 7050 | 0.44 | 1077.98 | G300E | 2433131.25 | 19.09 | G300E | 1167362.5 | 9.16
555 | Story18 | B6 | 40 MPa RC Beam (25 cm x 25 cm) | Beam | 40MPa | Concrete Rectangular | 250 | 250 | 625 | 7050 | 0.44 | 1077.98 | G300E | 2264225 | 17.77 | G300E | 586912.5 | 4.61
556 | Story18 | B60 | 40 MPa RC Beam (25 cm x 25 cm) | Beam | 40MPa | Concrete Rectangular | 250 | 250 | 625 | 7050 | 0.44 | 1077.98 | G300E | 2821762.5 | 22.14 | G300E | 1169125 | 9.17
557 | Story18 | B7 | 40 MPa RC Beam (25 cm x 25 cm) | Beam | 40MPa | Concrete Rectangular | 250 | 250 | 625 | 4650 | 0.29 | 711.01 | G300E | 1713525 | 13.44 | G300E | 408304.15 | 3.2
558 | Story18 | B8 | 40 MPa RC Beam (25 cm x 25 cm) | Beam | 40MPa | Concrete Rectangular | 250 | 250 | 625 | 7050 | 0.44 | 1077.98 | G300E | 2434012.5 | 19.1 | G300E | 1167362.5 | 9.16
559 | Story18 | B9 | 40 MPa RC Beam (25 cm x 25 cm) | Beam | 40MPa | Concrete Rectangular | 250 | 250 | 625 | 4650 | 0.29 | 711.01 | G300E | 1877437.5 | 14.73 | G300E | 450687.45 | 3.54
560 | Story19 | B1 | 40 MPa RC Beam (25 cm x 25 cm) | Beam | 40MPa | Concrete Rectangular | 250 | 250 | 625 | 4650 | 0.29 | 711.01 | G300E | 1318856.25 | 10.35 | G300E | 814912.5 | 6.39
561 | Story19 | B10 | 40 MPa RC Beam (25 cm x 25 cm) | Beam | 40MPa | Concrete Rectangular | 250 | 250 | 625 | 7050 | 0.44 | 1077.98 | G300E | 3431881.25 | 26.93 | G300E | 1412301.53 | 11.08
562 | Story19 | B11 | 40 MPa RC Beam (25 cm x 25 cm) | Beam | 40MPa | Concrete Rectangular | 250 | 250 | 625 | 4650 | 0.29 | 711.01 | G300E | 1258406.25 | 9.87 | G300E | 816075 | 6.4
563 | Story19 | B12 | 40 MPa RC Beam (25 cm x 25 cm) | Beam | 40MPa | Concrete Rectangular | 250 | 250 | 625 | 4650 | 0.29 | 711.01 | G300E | 1237481.25 | 9.71 | G300E | 774225 | 6.07
564 | Story19 | B13 | 40 MPa RC Beam (25 cm x 25 cm) | Beam | 40MPa | Concrete Rectangular | 250 | 250 | 625 | 7050 | 0.44 | 1077.98 | G300E | 3123737.5 | 24.51 | G300E | 64258.55 | 0.5
565 | Story19 | B14 | 40 MPa RC Beam (25 cm x 25 cm) | Beam | 40MPa | Concrete Rectangular | 250 | 250 | 625 | 4650 | 0.29 | 711.01 | G300E | 1721371.88 | 13.51 | G300E | 332717.67 | 2.61
566 | Story19 | B15 | 40 MPa RC Beam (25 cm x 25 cm) | Beam | 40MPa | Concrete Rectangular | 250 | 250 | 625 | 7050 | 0.44 | 1077.98 | G300E | 2107656.25 | 16.54 | G300E | 336295.28 | 2.64
567 | Story19 | B16 | 40 MPa RC Beam (25 cm x 25 cm) | Beam | 40MPa | Concrete Rectangular | 250 | 250 | 625 | 4800 | 0.3 | 733.94 | G300E | 1591040 | 12.48 | G300E | 639360 | 5.02
568 | Story19 | B17 | 40 MPa RC Beam (25 cm x 25 cm) | Beam | 40MPa | Concrete Rectangular | 250 | 250 | 625 | 7050 | 0.44 | 1077.98 | G300E | 2550925 | 20.02 | G300E | 782550 | 6.14
569 | Story19 | B18 | 40 MPa RC Beam (25 cm x 25 cm) | Beam | 40MPa | Concrete Rectangular | 250 | 250 | 625 | 4800 | 0.3 | 733.94 | G300E | 1632300 | 12.81 | G300E | 799200 | 6.27
570 | Story19 | B19 | 40 MPa RC Beam (25 cm x 25 cm) | Beam | 40MPa | Concrete Rectangular | 250 | 250 | 625 | 7050 | 0.44 | 1077.98 | G300E | 2612612.5 | 20.5 | G300E | 21419.52 | 0.17
571 | Story19 | B2 | 40 MPa RC Beam (25 cm x 25 cm) | Beam | 40MPa | Concrete Rectangular | 250 | 250 | 625 | 7050 | 0.44 | 1077.98 | G300E | 3435406.25 | 26.96 | G300E | 1412301.53 | 11.08
572 | Story19 | B20 | 40 MPa RC Beam (25 cm x 25 cm) | Beam | 40MPa | Concrete Rectangular | 250 | 250 | 625 | 4650 | 0.29 | 711.01 | G300E | 1720790.62 | 13.5 | G300E | 332717.67 | 2.61
573 | Story19 | B21 | 40 MPa RC Beam (25 cm x 25 cm) | Beam | 40MPa | Concrete Rectangular | 250 | 250 | 625 | 7050 | 0.44 | 1077.98 | G300E | 3126087.5 | 24.53 | G300E | 64258.55 | 0.5
574 | Story19 | B22 | 40 MPa RC Beam (25 cm x 25 cm) | Beam | 40MPa | Concrete Rectangular | 250 | 250 | 625 | 4650 | 0.29 | 711.01 | G300E | 1237481.25 | 9.71 | G300E | 774225 | 6.07
575 | Story19 | B23 | 40 MPa RC Beam (25 cm x 25 cm) | Beam | 40MPa | Concrete Rectangular | 250 | 250 | 625 | 4650 | 0.29 | 711.01 | G300E | 1183425 | 9.29 | G300E | 774225 | 6.07
576 | Story19 | B24 | 40 MPa RC Beam (25 cm x 25 cm) | Beam | 40MPa | Concrete Rectangular | 250 | 250 | 625 | 7050 | 0.44 | 1077.98 | G300E | 3570237.5 | 28.01 | G300E | 868228.06 | 6.81
577 | Story19 | B25 | 40 MPa RC Beam (25 cm x 25 cm) | Beam | 40MPa | Concrete Rectangular | 250 | 250 | 625 | 4650 | 0.29 | 711.01 | G300E | 1542056.25 | 12.1 | G300E | 774225 | 6.07
578 | Story19 | B26 | 40 MPa RC Beam (25 cm x 25 cm) | Beam | 40MPa | Concrete Rectangular | 250 | 250 | 625 | 7200 | 0.45 | 1100.92 | G300E | 3249600 | 25.5 | G300E | 799200 | 6.27
579 | Story19 | B3 | 40 MPa RC Beam (25 cm x 25 cm) | Beam | 40MPa | Concrete Rectangular | 250 | 250 | 625 | 4650 | 0.29 | 711.01 | G300E | 1853315.62 | 14.54 | G300E | 450687.45 | 3.54
580 | Story19 | B30 | 40 MPa RC Beam (25 cm x 25 cm) | Beam | 40MPa | Concrete Rectangular | 250 | 250 | 625 | 7050 | 0.44 | 1077.98 | G300E | 3170443.75 | 24.88 | G300E | 782550 | 6.14
581 | Story19 | B31 | 40 MPa RC Beam (25 cm x 25 cm) | Beam | 40MPa | Concrete Rectangular | 250 | 250 | 625 | 4650 | 0.29 | 711.01 | G300E | 1542056.25 | 12.1 | G300E | 774225 | 6.07
582 | Story19 | B32 | 40 MPa RC Beam (25 cm x 25 cm) | Beam | 40MPa | Concrete Rectangular | 250 | 250 | 625 | 7050 | 0.44 | 1077.98 | G300E | 3570825 | 28.02 | G300E | 868228.06 | 6.81
583 | Story19 | B33 | 40 MPa RC Beam (25 cm x 25 cm) | Beam | 40MPa | Concrete Rectangular | 250 | 250 | 625 | 4650 | 0.29 | 711.01 | G300E | 1183425 | 9.29 | G300E | 774225 | 6.07
584 | Story19 | B34 | 40 MPa RC Beam (25 cm x 25 cm) | Beam | 40MPa | Concrete Rectangular | 250 | 250 | 625 | 4650 | 0.29 | 711.01 | G300E | 1237481.25 | 9.71 | G300E | 774225 | 6.07
585 | Story19 | B35 | 40 MPa RC Beam (25 cm x 25 cm) | Beam | 40MPa | Concrete Rectangular | 250 | 250 | 625 | 7050 | 0.44 | 1077.98 | G300E | 3570825 | 28.02 | G300E | 868228.06 | 6.81
586 | Story19 | B36 | 40 MPa RC Beam (25 cm x 25 cm) | Beam | 40MPa | Concrete Rectangular | 250 | 250 | 625 | 4650 | 0.29 | 711.01 | G300E | 1720790.62 | 13.5 | G300E | 332717.67 | 2.61
587 | Story19 | B37 | 40 MPa RC Beam (25 cm x 25 cm) | Beam | 40MPa | Concrete Rectangular | 250 | 250 | 625 | 7200 | 0.45 | 1100.92 | G300E | 3241200 | 25.43 | G300E | 799200 | 6.27
588 | Story19 | B38 | 40 MPa RC Beam (25 cm x 25 cm) | Beam | 40MPa | Concrete Rectangular | 250 | 250 | 625 | 4650 | 0.29 | 711.01 | G300E | 1644065.62 | 12.9 | G300E | 774225 | 6.07
589 | Story19 | B4 | 40 MPa RC Beam (25 cm x 25 cm) | Beam | 40MPa | Concrete Rectangular | 250 | 250 | 625 | 7050 | 0.44 | 1077.98 | G300E | 3001831.25 | 23.55 | G300E | 1170300 | 9.18
590 | Story19 | B40 | 40 MPa RC Beam (25 cm x 25 cm) | Beam | 40MPa | Concrete Rectangular | 250 | 250 | 625 | 4650 | 0.29 | 711.01 | G300E | 1644065.62 | 12.9 | G300E | 774225 | 6.07
591 | Story19 | B41 | 40 MPa RC Beam (25 cm x 25 cm) | Beam | 40MPa | Concrete Rectangular | 250 | 250 | 625 | 7050 | 0.44 | 1077.98 | G300E | 3173968.75 | 24.9 | G300E | 782550 | 6.14
592 | Story19 | B42 | 40 MPa RC Beam (25 cm x 25 cm) | Beam | 40MPa | Concrete Rectangular | 250 | 250 | 625 | 4650 | 0.29 | 711.01 | G300E | 1720790.62 | 13.5 | G300E | 332717.67 | 2.61
593 | Story19 | B43 | 40 MPa RC Beam (25 cm x 25 cm) | Beam | 40MPa | Concrete Rectangular | 250 | 250 | 625 | 7050 | 0.44 | 1077.98 | G300E | 3570825 | 28.02 | G300E | 868228.06 | 6.81
594 | Story19 | B44 | 40 MPa RC Beam (25 cm x 25 cm) | Beam | 40MPa | Concrete Rectangular | 250 | 250 | 625 | 4650 | 0.29 | 711.01 | G300E | 1237481.25 | 9.71 | G300E | 774225 | 6.07
595 | Story19 | B45 | 40 MPa RC Beam (25 cm x 25 cm) | Beam | 40MPa | Concrete Rectangular | 250 | 250 | 625 | 4650 | 0.29 | 711.01 | G300E | 1318856.25 | 10.35 | G300E | 816075 | 6.4
596 | Story19 | B46 | 40 MPa RC Beam (25 cm x 25 cm) | Beam | 40MPa | Concrete Rectangular | 250 | 250 | 625 | 7050 | 0.44 | 1077.98 | G300E | 3126087.5 | 24.53 | G300E | 64258.55 | 0.5
597 | Story19 | B47 | 40 MPa RC Beam (25 cm x 25 cm) | Beam | 40MPa | Concrete Rectangular | 250 | 250 | 625 | 4650 | 0.29 | 711.01 | G300E | 1838493.75 | 14.43 | G300E | 450687.45 | 3.54
598 | Story19 | B48 | 40 MPa RC Beam (25 cm x 25 cm) | Beam | 40MPa | Concrete Rectangular | 250 | 250 | 625 | 7050 | 0.44 | 1077.98 | G300E | 2612906.25 | 20.5 | G300E | 21419.52 | 0.17
599 | Story19 | B49 | 40 MPa RC Beam (25 cm x 25 cm) | Beam | 40MPa | Concrete Rectangular | 250 | 250 | 625 | 4650 | 0.29 | 711.01 | G300E | 1742006.25 | 13.67 | G300E | 311526.02 | 2.44
600 | Story19 | B5 | 40 MPa RC Beam (25 cm x 25 cm) | Beam | 40MPa | Concrete Rectangular | 250 | 250 | 625 | 4650 | 0.29 | 711.01 | G300E | 1746075 | 13.7 | G300E | 311526.02 | 2.44
601 | Story19 | B50 | 40 MPa RC Beam (25 cm x 25 cm) | Beam | 40MPa | Concrete Rectangular | 250 | 250 | 625 | 7050 | 0.44 | 1077.98 | G300E | 2546812.5 | 19.98 | G300E | 782550 | 6.14
602 | Story19 | B51 | 40 MPa RC Beam (25 cm x 25 cm) | Beam | 40MPa | Concrete Rectangular | 250 | 250 | 625 | 4650 | 0.29 | 711.01 | G300E | 1742006.25 | 13.67 | G300E | 311526.02 | 2.44
603 | Story19 | B52 | 40 MPa RC Beam (25 cm x 25 cm) | Beam | 40MPa | Concrete Rectangular | 250 | 250 | 625 | 7050 | 0.44 | 1077.98 | G300E | 2612906.25 | 20.5 | G300E | 21419.52 | 0.17
604 | Story19 | B53 | 40 MPa RC Beam (25 cm x 25 cm) | Beam | 40MPa | Concrete Rectangular | 250 | 250 | 625 | 4650 | 0.29 | 711.01 | G300E | 1838493.75 | 14.43 | G300E | 450687.45 | 3.54
605 | Story19 | B54 | 40 MPa RC Beam (25 cm x 25 cm) | Beam | 40MPa | Concrete Rectangular | 250 | 250 | 625 | 7050 | 0.44 | 1077.98 | G300E | 3126087.5 | 24.53 | G300E | 64258.55 | 0.5
606 | Story19 | B55 | 40 MPa RC Beam (25 cm x 25 cm) | Beam | 40MPa | Concrete Rectangular | 250 | 250 | 625 | 4650 | 0.29 | 711.01 | G300E | 1258406.25 | 9.87 | G300E | 816075 | 6.4
607 | Story19 | B56 | 40 MPa RC Beam (25 cm x 25 cm) | Beam | 40MPa | Concrete Rectangular | 250 | 250 | 625 | 7050 | 0.44 | 1077.98 | G300E | 3431881.25 | 26.93 | G300E | 1412301.53 | 11.08
608 | Story19 | B57 | 40 MPa RC Beam (25 cm x 25 cm) | Beam | 40MPa | Concrete Rectangular | 250 | 250 | 625 | 7050 | 0.44 | 1077.98 | G300E | 2933093.75 | 23.01 | G300E | 1173825 | 9.21
609 | Story19 | B58 | 40 MPa RC Beam (25 cm x 25 cm) | Beam | 40MPa | Concrete Rectangular | 250 | 250 | 625 | 7050 | 0.44 | 1077.98 | G300E | 2665487.5 | 20.91 | G300E | 782550 | 6.14
610 | Story19 | B59 | 40 MPa RC Beam (25 cm x 25 cm) | Beam | 40MPa | Concrete Rectangular | 250 | 250 | 625 | 7050 | 0.44 | 1077.98 | G300E | 2933093.75 | 23.01 | G300E | 1173825 | 9.21
611 | Story19 | B6 | 40 MPa RC Beam (25 cm x 25 cm) | Beam | 40MPa | Concrete Rectangular | 250 | 250 | 625 | 7050 | 0.44 | 1077.98 | G300E | 2665781.25 | 20.92 | G300E | 782550 | 6.14
612 | Story19 | B60 | 40 MPa RC Beam (25 cm x 25 cm) | Beam | 40MPa | Concrete Rectangular | 250 | 250 | 625 | 7050 | 0.44 | 1077.98 | G300E | 3431881.25 | 26.93 | G300E | 1412301.53 | 11.08
613 | Story19 | B7 | 40 MPa RC Beam (25 cm x 25 cm) | Beam | 40MPa | Concrete Rectangular | 250 | 250 | 625 | 4650 | 0.29 | 711.01 | G300E | 1740553.12 | 13.66 | G300E | 311526.02 | 2.44
614 | Story19 | B8 | 40 MPa RC Beam (25 cm x 25 cm) | Beam | 40MPa | Concrete Rectangular | 250 | 250 | 625 | 7050 | 0.44 | 1077.98 | G300E | 2933681.25 | 23.02 | G300E | 1173825 | 9.21
615 | Story19 | B9 | 40 MPa RC Beam (25 cm x 25 cm) | Beam | 40MPa | Concrete Rectangular | 250 | 250 | 625 | 4650 | 0.29 | 711.01 | G300E | 1838784.38 | 14.43 | G300E | 450687.45 | 3.54
616 | Story2 | B1 | 40 MPa RC Beam (25 cm x 25 cm) | Beam | 40MPa | Concrete Rectangular | 250 | 250 | 625 | 4525 | 0.28 | 691.9 | G300E | 1575346.43 | 12.36 | G300E | 753412.5 | 5.91
617 | Story2 | B10 | 40 MPa RC Beam (25 cm x 25 cm) | Beam | 40MPa | Concrete Rectangular | 250 | 250 | 625 | 6925 | 0.43 | 1058.87 | G300E | 2486075 | 19.51 | G300E | 733735.23 | 5.76
618 | Story2 | B11 | 40 MPa RC Beam (25 cm x 25 cm) | Beam | 40MPa | Concrete Rectangular | 250 | 250 | 625 | 4525 | 0.28 | 691.9 | G300E | 1023296.43 | 8.03 | G300E | 753412.5 | 5.91
619 | Story2 | B12 | 40 MPa RC Beam (25 cm x 25 cm) | Beam | 40MPa | Concrete Rectangular | 250 | 250 | 625 | 4525 | 0.28 | 691.9 | G300E | 1556276.79 | 12.21 | G300E | 731110.71 | 5.74
620 | Story2 | B13 | 40 MPa RC Beam (25 cm x 25 cm) | Beam | 40MPa | Concrete Rectangular | 250 | 250 | 625 | 6925 | 0.43 | 1058.87 | G300E | 3259156.82 | 25.57 | G300E | 720725.67 | 5.66
621 | Story2 | B14 | 40 MPa RC Beam (25 cm x 25 cm) | Beam | 40MPa | Concrete Rectangular | 250 | 250 | 625 | 4525 | 0.28 | 691.9 | G300E | 1613808.93 | 12.66 | G300E | 215260.71 | 1.69
622 | Story2 | B15 | 40 MPa RC Beam (25 cm x 25 cm) | Beam | 40MPa | Concrete Rectangular | 250 | 250 | 625 | 6925 | 0.43 | 1058.87 | G300E | 2670846.59 | 20.96 | G300E | 674820.79 | 5.29
623 | Story2 | B16 | 40 MPa RC Beam (25 cm x 25 cm) | Beam | 40MPa | Concrete Rectangular | 250 | 250 | 625 | 4800 | 0.3 | 733.94 | G300E | 1662080 | 13.04 | G300E | 639360 | 5.02
624 | Story2 | B17 | 40 MPa RC Beam (25 cm x 25 cm) | Beam | 40MPa | Concrete Rectangular | 250 | 250 | 625 | 6925 | 0.43 | 1058.87 | G300E | 2327114.77 | 18.26 | G300E | 628915.91 | 4.93
625 | Story2 | B18 | 40 MPa RC Beam (25 cm x 25 cm) | Beam | 40MPa | Concrete Rectangular | 250 | 250 | 625 | 4800 | 0.3 | 733.94 | G300E | 1577600 | 12.38 | G300E | 745920 | 5.85
626 | Story2 | B19 | 40 MPa RC Beam (25 cm x 25 cm) | Beam | 40MPa | Concrete Rectangular | 250 | 250 | 625 | 6925 | 0.43 | 1058.87 | G300E | 2726876.14 | 21.4 | G300E | 337410.39 | 2.65
627 | Story2 | B2 | 40 MPa RC Beam (25 cm x 25 cm) | Beam | 40MPa | Concrete Rectangular | 250 | 250 | 625 | 6925 | 0.43 | 1058.87 | G300E | 2420917.05 | 19 | G300E | 733735.23 | 5.76
628 | Story2 | B20 | 40 MPa RC Beam (25 cm x 25 cm) | Beam | 40MPa | Concrete Rectangular | 250 | 250 | 625 | 4525 | 0.28 | 691.9 | G300E | 1503592.86 | 11.8 | G300E | 0 | 0
629 | Story2 | B21 | 40 MPa RC Beam (25 cm x 25 cm) | Beam | 40MPa | Concrete Rectangular | 250 | 250 | 625 | 6925 | 0.43 | 1058.87 | G300E | 3259156.82 | 25.57 | G300E | 301448.4 | 2.37
630 | Story2 | B22 | 40 MPa RC Beam (25 cm x 25 cm) | Beam | 40MPa | Concrete Rectangular | 250 | 250 | 625 | 4525 | 0.28 | 691.9 | G300E | 941200 | 7.39 | G300E | 731110.71 | 5.74
631 | Story2 | B23 | 40 MPa RC Beam (25 cm x 25 cm) | Beam | 40MPa | Concrete Rectangular | 250 | 250 | 625 | 4525 | 0.28 | 691.9 | G300E | 1557246.43 | 12.22 | G300E | 721414.29 | 5.66
632 | Story2 | B24 | 40 MPa RC Beam (25 cm x 25 cm) | Beam | 40MPa | Concrete Rectangular | 250 | 250 | 625 | 6925 | 0.43 | 1058.87 | G300E | 3239011.36 | 25.41 | G300E | 719781.35 | 5.65
633 | Story2 | B25 | 40 MPa RC Beam (25 cm x 25 cm) | Beam | 40MPa | Concrete Rectangular | 250 | 250 | 625 | 4525 | 0.28 | 691.9 | G300E | 1620919.64 | 12.72 | G300E | 430521.43 | 3.38
634 | Story2 | B26 | 40 MPa RC Beam (25 cm x 25 cm) | Beam | 40MPa | Concrete Rectangular | 250 | 250 | 625 | 7200 | 0.45 | 1100.92 | G300E | 2895652.17 | 22.72 | G300E | 729704.35 | 5.73
635 | Story2 | B3 | 40 MPa RC Beam (25 cm x 25 cm) | Beam | 40MPa | Concrete Rectangular | 250 | 250 | 625 | 4525 | 0.28 | 691.9 | G300E | 1763457.14 | 13.84 | G300E | 370027.03 | 2.9
636 | Story2 | B30 | 40 MPa RC Beam (25 cm x 25 cm) | Beam | 40MPa | Concrete Rectangular | 250 | 250 | 625 | 6925 | 0.43 | 1058.87 | G300E | 2777527.17 | 21.79 | G300E | 401047.83 | 3.15
637 | Story2 | B31 | 40 MPa RC Beam (25 cm x 25 cm) | Beam | 40MPa | Concrete Rectangular | 250 | 250 | 625 | 4525 | 0.28 | 691.9 | G300E | 1444121.43 | 11.33 | G300E | 430521.43 | 3.38
638 | Story2 | B32 | 40 MPa RC Beam (25 cm x 25 cm) | Beam | 40MPa | Concrete Rectangular | 250 | 250 | 625 | 6925 | 0.43 | 1058.87 | G300E | 3239640.91 | 25.42 | G300E | 301448.4 | 2.37
639 | Story2 | B33 | 40 MPa RC Beam (25 cm x 25 cm) | Beam | 40MPa | Concrete Rectangular | 250 | 250 | 625 | 4525 | 0.28 | 691.9 | G300E | 941200 | 7.39 | G300E | 721414.29 | 5.66
640 | Story2 | B34 | 40 MPa RC Beam (25 cm x 25 cm) | Beam | 40MPa | Concrete Rectangular | 250 | 250 | 625 | 4525 | 0.28 | 691.9 | G300E | 1556276.79 | 12.21 | G300E | 731110.71 | 5.74
641 | Story2 | B35 | 40 MPa RC Beam (25 cm x 25 cm) | Beam | 40MPa | Concrete Rectangular | 250 | 250 | 625 | 6925 | 0.43 | 1058.87 | G300E | 3239640.91 | 25.42 | G300E | 719781.35 | 5.65
642 | Story2 | B36 | 40 MPa RC Beam (25 cm x 25 cm) | Beam | 40MPa | Concrete Rectangular | 250 | 250 | 625 | 4525 | 0.28 | 691.9 | G300E | 1613808.93 | 12.66 | G300E | 215260.71 | 1.69
643 | Story2 | B37 | 40 MPa RC Beam (25 cm x 25 cm) | Beam | 40MPa | Concrete Rectangular | 250 | 250 | 625 | 7200 | 0.45 | 1100.92 | G300E | 2890956.52 | 22.68 | G300E | 729704.35 | 5.73
644 | Story2 | B38 | 40 MPa RC Beam (25 cm x 25 cm) | Beam | 40MPa | Concrete Rectangular | 250 | 250 | 625 | 4525 | 0.28 | 691.9 | G300E | 1581336.67 | 12.41 | G300E | 703185 | 5.52
645 | Story2 | B4 | 40 MPa RC Beam (25 cm x 25 cm) | Beam | 40MPa | Concrete Rectangular | 250 | 250 | 625 | 6925 | 0.43 | 1058.87 | G300E | 2111547.92 | 16.57 | G300E | 576506.25 | 4.52
646 | Story2 | B40 | 40 MPa RC Beam (25 cm x 25 cm) | Beam | 40MPa | Concrete Rectangular | 250 | 250 | 625 | 4525 | 0.28 | 691.9 | G300E | 1489328.33 | 11.69 | G300E | 703185 | 5.52
647 | Story2 | B41 | 40 MPa RC Beam (25 cm x 25 cm) | Beam | 40MPa | Concrete Rectangular | 250 | 250 | 625 | 6925 | 0.43 | 1058.87 | G300E | 2780236.96 | 21.81 | G300E | 401047.83 | 3.15
648 | Story2 | B42 | 40 MPa RC Beam (25 cm x 25 cm) | Beam | 40MPa | Concrete Rectangular | 250 | 250 | 625 | 4525 | 0.28 | 691.9 | G300E | 1503592.86 | 11.8 | G300E | 0 | 0
649 | Story2 | B43 | 40 MPa RC Beam (25 cm x 25 cm) | Beam | 40MPa | Concrete Rectangular | 250 | 250 | 625 | 6925 | 0.43 | 1058.87 | G300E | 3239640.91 | 25.42 | G300E | 301448.4 | 2.37
650 | Story2 | B44 | 40 MPa RC Beam (25 cm x 25 cm) | Beam | 40MPa | Concrete Rectangular | 250 | 250 | 625 | 4525 | 0.28 | 691.9 | G300E | 941200 | 7.39 | G300E | 731110.71 | 5.74
651 | Story2 | B45 | 40 MPa RC Beam (25 cm x 25 cm) | Beam | 40MPa | Concrete Rectangular | 250 | 250 | 625 | 4525 | 0.28 | 691.9 | G300E | 1575346.43 | 12.36 | G300E | 753412.5 | 5.91
652 | Story2 | B46 | 40 MPa RC Beam (25 cm x 25 cm) | Beam | 40MPa | Concrete Rectangular | 250 | 250 | 625 | 6925 | 0.43 | 1058.87 | G300E | 3259156.82 | 25.57 | G300E | 720725.67 | 5.66
653 | Story2 | B47 | 40 MPa RC Beam (25 cm x 25 cm) | Beam | 40MPa | Concrete Rectangular | 250 | 250 | 625 | 4525 | 0.28 | 691.9 | G300E | 1748266.07 | 13.72 | G300E | 370027.03 | 2.9
654 | Story2 | B48 | 40 MPa RC Beam (25 cm x 25 cm) | Beam | 40MPa | Concrete Rectangular | 250 | 250 | 625 | 6925 | 0.43 | 1058.87 | G300E | 2726876.14 | 21.4 | G300E | 651868.35 | 5.11
655 | Story2 | B49 | 40 MPa RC Beam (25 cm x 25 cm) | Beam | 40MPa | Concrete Rectangular | 250 | 250 | 625 | 4525 | 0.28 | 691.9 | G300E | 1697521.43 | 13.32 | G300E | 370027.03 | 2.9
656 | Story2 | B5 | 40 MPa RC Beam (25 cm x 25 cm) | Beam | 40MPa | Concrete Rectangular | 250 | 250 | 625 | 4525 | 0.28 | 691.9 | G300E | 1700107.14 | 13.34 | G300E | 346459.05 | 2.72
657 | Story2 | B50 | 40 MPa RC Beam (25 cm x 25 cm) | Beam | 40MPa | Concrete Rectangular | 250 | 250 | 625 | 6925 | 0.43 | 1058.87 | G300E | 2329947.73 | 18.28 | G300E | 628915.91 | 4.93
658 | Story2 | B51 | 40 MPa RC Beam (25 cm x 25 cm) | Beam | 40MPa | Concrete Rectangular | 250 | 250 | 625 | 4525 | 0.28 | 691.9 | G300E | 1693319.64 | 13.29 | G300E | 262396.67 | 2.06
659 | Story2 | B52 | 40 MPa RC Beam (25 cm x 25 cm) | Beam | 40MPa | Concrete Rectangular | 250 | 250 | 625 | 6925 | 0.43 | 1058.87 | G300E | 2726876.14 | 21.4 | G300E | 337410.39 | 2.65
660 | Story2 | B53 | 40 MPa RC Beam (25 cm x 25 cm) | Beam | 40MPa | Concrete Rectangular | 250 | 250 | 625 | 4525 | 0.28 | 691.9 | G300E | 1716267.86 | 13.47 | G300E | 370027.03 | 2.9
661 | Story2 | B54 | 40 MPa RC Beam (25 cm x 25 cm) | Beam | 40MPa | Concrete Rectangular | 250 | 250 | 625 | 6925 | 0.43 | 1058.87 | G300E | 3259156.82 | 25.57 | G300E | 301448.4 | 2.37
662 | Story2 | B55 | 40 MPa RC Beam (25 cm x 25 cm) | Beam | 40MPa | Concrete Rectangular | 250 | 250 | 625 | 4525 | 0.28 | 691.9 | G300E | 1023296.43 | 8.03 | G300E | 753412.5 | 5.91
663 | Story2 | B56 | 40 MPa RC Beam (25 cm x 25 cm) | Beam | 40MPa | Concrete Rectangular | 250 | 250 | 625 | 6925 | 0.43 | 1058.87 | G300E | 2486075 | 19.51 | G300E | 733735.23 | 5.76
664 | Story2 | B57 | 40 MPa RC Beam (25 cm x 25 cm) | Beam | 40MPa | Concrete Rectangular | 250 | 250 | 625 | 6925 | 0.43 | 1058.87 | G300E | 2113698.86 | 16.58 | G300E | 628915.91 | 4.93
665 | Story2 | B58 | 40 MPa RC Beam (25 cm x 25 cm) | Beam | 40MPa | Concrete Rectangular | 250 | 250 | 625 | 6925 | 0.43 | 1058.87 | G300E | 2134788.64 | 16.75 | G300E | 628915.91 | 4.93
666 | Story2 | B59 | 40 MPa RC Beam (25 cm x 25 cm) | Beam | 40MPa | Concrete Rectangular | 250 | 250 | 625 | 6925 | 0.43 | 1058.87 | G300E | 2113698.86 | 16.58 | G300E | 628915.91 | 4.93
667 | Story2 | B6 | 40 MPa RC Beam (25 cm x 25 cm) | Beam | 40MPa | Concrete Rectangular | 250 | 250 | 625 | 6925 | 0.43 | 1058.87 | G300E | 2135418.18 | 16.76 | G300E | 628915.91 | 4.93
668 | Story2 | B60 | 40 MPa RC Beam (25 cm x 25 cm) | Beam | 40MPa | Concrete Rectangular | 250 | 250 | 625 | 6925 | 0.43 | 1058.87 | G300E | 2486075 | 19.51 | G300E | 733735.23 | 5.76
669 | Story2 | B7 | 40 MPa RC Beam (25 cm x 25 cm) | Beam | 40MPa | Concrete Rectangular | 250 | 250 | 625 | 4525 | 0.28 | 691.9 | G300E | 1692996.43 | 13.28 | G300E | 262396.67 | 2.06
670 | Story2 | B8 | 40 MPa RC Beam (25 cm x 25 cm) | Beam | 40MPa | Concrete Rectangular | 250 | 250 | 625 | 6925 | 0.43 | 1058.87 | G300E | 2114013.64 | 16.59 | G300E | 628915.91 | 4.93
671 | Story2 | B9 | 40 MPa RC Beam (25 cm x 25 cm) | Beam | 40MPa | Concrete Rectangular | 250 | 250 | 625 | 4525 | 0.28 | 691.9 | G300E | 1716267.86 | 13.47 | G300E | 370027.03 | 2.9
672 | Story20 | B1 | 40 MPa RC Beam (25 cm x 25 cm) | Beam | 40MPa | Concrete Rectangular | 250 | 250 | 625 | 4650 | 0.29 | 711.01 | G300E | 1262184.38 | 9.9 | G300E | 1035787.5 | 8.13
673 | Story20 | B10 | 40 MPa RC Beam (25 cm x 25 cm) | Beam | 40MPa | Concrete Rectangular | 250 | 250 | 625 | 7050 | 0.44 | 1077.98 | G300E | 3294406.25 | 25.85 | G300E | 1273064.03 | 9.99
674 | Story20 | B11 | 40 MPa RC Beam (25 cm x 25 cm) | Beam | 40MPa | Concrete Rectangular | 250 | 250 | 625 | 4650 | 0.29 | 711.01 | G300E | 1262184.38 | 9.9 | G300E | 1035787.5 | 8.13
675 | Story20 | B12 | 40 MPa RC Beam (25 cm x 25 cm) | Beam | 40MPa | Concrete Rectangular | 250 | 250 | 625 | 4650 | 0.29 | 711.01 | G300E | 1155234.38 | 9.06 | G300E | 1024162.5 | 8.04
676 | Story20 | B13 | 40 MPa RC Beam (25 cm x 25 cm) | Beam | 40MPa | Concrete Rectangular | 250 | 250 | 625 | 7050 | 0.44 | 1077.98 | G300E | 3304393.75 | 25.93 | G300E | 88178.61 | 0.69
677 | Story20 | B14 | 40 MPa RC Beam (25 cm x 25 cm) | Beam | 40MPa | Concrete Rectangular | 250 | 250 | 625 | 4650 | 0.29 | 711.01 | G300E | 1519387.5 | 11.92 | G300E | 450687.45 | 3.54
678 | Story20 | B15 | 40 MPa RC Beam (25 cm x 25 cm) | Beam | 40MPa | Concrete Rectangular | 250 | 250 | 625 | 7050 | 0.44 | 1077.98 | G300E | 2212818.75 | 17.36 | G300E | 434114.03 | 3.41
679 | Story20 | B16 | 40 MPa RC Beam (25 cm x 25 cm) | Beam | 40MPa | Concrete Rectangular | 250 | 250 | 625 | 4800 | 0.3 | 733.94 | G300E | 1562240 | 12.26 | G300E | 639360 | 5.02
680 | Story20 | B17 | 40 MPa RC Beam (25 cm x 25 cm) | Beam | 40MPa | Concrete Rectangular | 250 | 250 | 625 | 7050 | 0.44 | 1077.98 | G300E | 2340012.5 | 18.36 | G300E | 782550 | 6.14
681 | Story20 | B18 | 40 MPa RC Beam (25 cm x 25 cm) | Beam | 40MPa | Concrete Rectangular | 250 | 250 | 625 | 4800 | 0.3 | 733.94 | G300E | 1545600 | 12.13 | G300E | 799200 | 6.27
682 | Story20 | B19 | 40 MPa RC Beam (25 cm x 25 cm) | Beam | 40MPa | Concrete Rectangular | 250 | 250 | 625 | 7050 | 0.44 | 1077.98 | G300E | 2690750 | 21.11 | G300E | 336295.28 | 2.64
683 | Story20 | B2 | 40 MPa RC Beam (25 cm x 25 cm) | Beam | 40MPa | Concrete Rectangular | 250 | 250 | 625 | 7050 | 0.44 | 1077.98 | G300E | 3295875 | 25.86 | G300E | 1275414.03 | 10.01
684 | Story20 | B20 | 40 MPa RC Beam (25 cm x 25 cm) | Beam | 40MPa | Concrete Rectangular | 250 | 250 | 625 | 4650 | 0.29 | 711.01 | G300E | 1519968.75 | 11.93 | G300E | 450687.45 | 3.54
685 | Story20 | B21 | 40 MPa RC Beam (25 cm x 25 cm) | Beam | 40MPa | Concrete Rectangular | 250 | 250 | 625 | 7050 | 0.44 | 1077.98 | G300E | 3304100 | 25.93 | G300E | 88185.95 | 0.69
686 | Story20 | B22 | 40 MPa RC Beam (25 cm x 25 cm) | Beam | 40MPa | Concrete Rectangular | 250 | 250 | 625 | 4650 | 0.29 | 711.01 | G300E | 1155234.38 | 9.06 | G300E | 1024162.5 | 8.04
687 | Story20 | B23 | 40 MPa RC Beam (25 cm x 25 cm) | Beam | 40MPa | Concrete Rectangular | 250 | 250 | 625 | 4650 | 0.29 | 711.01 | G300E | 1122393.75 | 8.81 | G300E | 923025 | 7.24
688 | Story20 | B24 | 40 MPa RC Beam (25 cm x 25 cm) | Beam | 40MPa | Concrete Rectangular | 250 | 250 | 625 | 7050 | 0.44 | 1077.98 | G300E | 3826975 | 30.03 | G300E | 889647.58 | 6.98
689 | Story20 | B25 | 40 MPa RC Beam (25 cm x 25 cm) | Beam | 40MPa | Concrete Rectangular | 250 | 250 | 625 | 4650 | 0.29 | 711.01 | G300E | 1355475 | 10.64 | G300E | 580668.75 | 4.56
690 | Story20 | B26 | 40 MPa RC Beam (25 cm x 25 cm) | Beam | 40MPa | Concrete Rectangular | 250 | 250 | 625 | 7200 | 0.45 | 1100.92 | G300E | 3247200 | 25.48 | G300E | 799200 | 6.27
691 | Story20 | B3 | 40 MPa RC Beam (25 cm x 25 cm) | Beam | 40MPa | Concrete Rectangular | 250 | 250 | 625 | 4650 | 0.29 | 711.01 | G300E | 1581000 | 12.41 | G300E | 476084.44 | 3.74
692 | Story20 | B30 | 40 MPa RC Beam (25 cm x 25 cm) | Beam | 40MPa | Concrete Rectangular | 250 | 250 | 625 | 7050 | 0.44 | 1077.98 | G300E | 3171912.5 | 24.89 | G300E | 782550 | 6.14
693 | Story20 | B31 | 40 MPa RC Beam (25 cm x 25 cm) | Beam | 40MPa | Concrete Rectangular | 250 | 250 | 625 | 4650 | 0.29 | 711.01 | G300E | 1355475 | 10.64 | G300E | 580668.75 | 4.56
694 | Story20 | B32 | 40 MPa RC Beam (25 cm x 25 cm) | Beam | 40MPa | Concrete Rectangular | 250 | 250 | 625 | 7050 | 0.44 | 1077.98 | G300E | 3827856.25 | 30.03 | G300E | 889647.58 | 6.98
695 | Story20 | B33 | 40 MPa RC Beam (25 cm x 25 cm) | Beam | 40MPa | Concrete Rectangular | 250 | 250 | 625 | 4650 | 0.29 | 711.01 | G300E | 1122393.75 | 8.81 | G300E | 923025 | 7.24
696 | Story20 | B34 | 40 MPa RC Beam (25 cm x 25 cm) | Beam | 40MPa | Concrete Rectangular | 250 | 250 | 625 | 4650 | 0.29 | 711.01 | G300E | 1155234.38 | 9.06 | G300E | 1024162.5 | 8.04
697 | Story20 | B35 | 40 MPa RC Beam (25 cm x 25 cm) | Beam | 40MPa | Concrete Rectangular | 250 | 250 | 625 | 7050 | 0.44 | 1077.98 | G300E | 3827856.25 | 30.03 | G300E | 889647.58 | 6.98
698 | Story20 | B36 | 40 MPa RC Beam (25 cm x 25 cm) | Beam | 40MPa | Concrete Rectangular | 250 | 250 | 625 | 4650 | 0.29 | 711.01 | G300E | 1519968.75 | 11.93 | G300E | 450687.45 | 3.54
699 | Story20 | B37 | 40 MPa RC Beam (25 cm x 25 cm) | Beam | 40MPa | Concrete Rectangular | 250 | 250 | 625 | 7200 | 0.45 | 1100.92 | G300E | 3241800 | 25.44 | G300E | 799200 | 6.27
700 | Story20 | B38 | 40 MPa RC Beam (25 cm x 25 cm) | Beam | 40MPa | Concrete Rectangular | 250 | 250 | 625 | 4650 | 0.29 | 711.01 | G300E | 1499625 | 11.77 | G300E | 774225 | 6.07
701 | Story20 | B4 | 40 MPa RC Beam (25 cm x 25 cm) | Beam | 40MPa | Concrete Rectangular | 250 | 250 | 625 | 7050 | 0.44 | 1077.98 | G300E | 2891968.75 | 22.69 | G300E | 1052212.5 | 8.26
702 | Story20 | B40 | 40 MPa RC Beam (25 cm x 25 cm) | Beam | 40MPa | Concrete Rectangular | 250 | 250 | 625 | 4650 | 0.29 | 711.01 | G300E | 1499915.62 | 11.77 | G300E | 774225 | 6.07
703 | Story20 | B41 | 40 MPa RC Beam (25 cm x 25 cm) | Beam | 40MPa | Concrete Rectangular | 250 | 250 | 625 | 7050 | 0.44 | 1077.98 | G300E | 3174262.5 | 24.91 | G300E | 782550 | 6.14
704 | Story20 | B42 | 40 MPa RC Beam (25 cm x 25 cm) | Beam | 40MPa | Concrete Rectangular | 250 | 250 | 625 | 4650 | 0.29 | 711.01 | G300E | 1519968.75 | 11.93 | G300E | 450687.45 | 3.54
705 | Story20 | B43 | 40 MPa RC Beam (25 cm x 25 cm) | Beam | 40MPa | Concrete Rectangular | 250 | 250 | 625 | 7050 | 0.44 | 1077.98 | G300E | 3827856.25 | 30.03 | G300E | 889647.58 | 6.98
706 | Story20 | B44 | 40 MPa RC Beam (25 cm x 25 cm) | Beam | 40MPa | Concrete Rectangular | 250 | 250 | 625 | 4650 | 0.29 | 711.01 | G300E | 1155234.38 | 9.06 | G300E | 1024162.5 | 8.04
707 | Story20 | B45 | 40 MPa RC Beam (25 cm x 25 cm) | Beam | 40MPa | Concrete Rectangular | 250 | 250 | 625 | 4650 | 0.29 | 711.01 | G300E | 1262184.38 | 9.9 | G300E | 1035787.5 | 8.13
708 | Story20 | B46 | 40 MPa RC Beam (25 cm x 25 cm) | Beam | 40MPa | Concrete Rectangular | 250 | 250 | 625 | 7050 | 0.44 | 1077.98 | G300E | 3304100 | 25.93 | G300E | 88185.95 | 0.69
709 | Story20 | B47 | 40 MPa RC Beam (25 cm x 25 cm) | Beam | 40MPa | Concrete Rectangular | 250 | 250 | 625 | 4650 | 0.29 | 711.01 | G300E | 1572281.25 | 12.34 | G300E | 472920.26 | 3.71
710 | Story20 | B48 | 40 MPa RC Beam (25 cm x 25 cm) | Beam | 40MPa | Concrete Rectangular | 250 | 250 | 625 | 7050 | 0.44 | 1077.98 | G300E | 2691337.5 | 21.12 | G300E | 336295.28 | 2.64
711 | Story20 | B49 | 40 MPa RC Beam (25 cm x 25 cm) | Beam | 40MPa | Concrete Rectangular | 250 | 250 | 625 | 4650 | 0.29 | 711.01 | G300E | 1880343.75 | 14.75 | G300E | 837799.95 | 6.57
712 | Story20 | B5 | 40 MPa RC Beam (25 cm x 25 cm) | Beam | 40MPa | Concrete Rectangular | 250 | 250 | 625 | 4650 | 0.29 | 711.01 | G300E | 1882087.5 | 14.77 | G300E | 837799.95 | 6.57
713 | Story20 | B50 | 40 MPa RC Beam (25 cm x 25 cm) | Beam | 40MPa | Concrete Rectangular | 250 | 250 | 625 | 7050 | 0.44 | 1077.98 | G300E | 2342950 | 18.38 | G300E | 782550 | 6.14
714 | Story20 | B51 | 40 MPa RC Beam (25 cm x 25 cm) | Beam | 40MPa | Concrete Rectangular | 250 | 250 | 625 | 4650 | 0.29 | 711.01 | G300E | 1880343.75 | 14.75 | G300E | 837799.95 | 6.57
715 | Story20 | B52 | 40 MPa RC Beam (25 cm x 25 cm) | Beam | 40MPa | Concrete Rectangular | 250 | 250 | 625 | 7050 | 0.44 | 1077.98 | G300E | 2691337.5 | 21.12 | G300E | 336295.28 | 2.64
716 | Story20 | B53 | 40 MPa RC Beam (25 cm x 25 cm) | Beam | 40MPa | Concrete Rectangular | 250 | 250 | 625 | 4650 | 0.29 | 711.01 | G300E | 1572281.25 | 12.34 | G300E | 472920.98 | 3.71
717 | Story20 | B54 | 40 MPa RC Beam (25 cm x 25 cm) | Beam | 40MPa | Concrete Rectangular | 250 | 250 | 625 | 7050 | 0.44 | 1077.98 | G300E | 3304100 | 25.93 | G300E | 88185.95 | 0.69
718 | Story20 | B55 | 40 MPa RC Beam (25 cm x 25 cm) | Beam | 40MPa | Concrete Rectangular | 250 | 250 | 625 | 4650 | 0.29 | 711.01 | G300E | 1262184.38 | 9.9 | G300E | 1035787.5 | 8.13
719 | Story20 | B56 | 40 MPa RC Beam (25 cm x 25 cm) | Beam | 40MPa | Concrete Rectangular | 250 | 250 | 625 | 7050 | 0.44 | 1077.98 | G300E | 3294406.25 | 25.85 | G300E | 1273064.03 | 9.99
720 | Story20 | B57 | 40 MPa RC Beam (25 cm x 25 cm) | Beam | 40MPa | Concrete Rectangular | 250 | 250 | 625 | 7050 | 0.44 | 1077.98 | G300E | 2816768.75 | 22.1 | G300E | 1204375 | 9.45
721 | Story20 | B58 | 40 MPa RC Beam (25 cm x 25 cm) | Beam | 40MPa | Concrete Rectangular | 250 | 250 | 625 | 7050 | 0.44 | 1077.98 | G300E | 2548575 | 20 | G300E | 1173825 | 9.21
722 | Story20 | B59 | 40 MPa RC Beam (25 cm x 25 cm) | Beam | 40MPa | Concrete Rectangular | 250 | 250 | 625 | 7050 | 0.44 | 1077.98 | G300E | 2816768.75 | 22.1 | G300E | 1204375 | 9.45
723 | Story20 | B6 | 40 MPa RC Beam (25 cm x 25 cm) | Beam | 40MPa | Concrete Rectangular | 250 | 250 | 625 | 7050 | 0.44 | 1077.98 | G300E | 2547400 | 19.99 | G300E | 1173825 | 9.21
724 | Story20 | B60 | 40 MPa RC Beam (25 cm x 25 cm) | Beam | 40MPa | Concrete Rectangular | 250 | 250 | 625 | 7050 | 0.44 | 1077.98 | G300E | 3294406.25 | 25.85 | G300E | 1273064.03 | 9.99
725 | Story20 | B7 | 40 MPa RC Beam (25 cm x 25 cm) | Beam | 40MPa | Concrete Rectangular | 250 | 250 | 625 | 4650 | 0.29 | 711.01 | G300E | 1878309.38 | 14.74 | G300E | 837799.95 | 6.57
726 | Story20 | B8 | 40 MPa RC Beam (25 cm x 25 cm) | Beam | 40MPa | Concrete Rectangular | 250 | 250 | 625 | 7050 | 0.44 | 1077.98 | G300E | 2817356.25 | 22.11 | G300E | 1204375 | 9.45
727 | Story20 | B9 | 40 MPa RC Beam (25 cm x 25 cm) | Beam | 40MPa | Concrete Rectangular | 250 | 250 | 625 | 4650 | 0.29 | 711.01 | G300E | 1572281.25 | 12.34 | G300E | 472926.8 | 3.71
728 | Story21 | B1 | 40 MPa RC Beam (25 cm x 25 cm) | Beam | 40MPa | Concrete Rectangular | 250 | 250 | 625 | 4650 | 0.29 | 711.01 | G300E | 1154943.75 | 9.06 | G300E | 969525 | 7.61
729 | Story21 | B10 | 40 MPa RC Beam (25 cm x 25 cm) | Beam | 40MPa | Concrete Rectangular | 250 | 250 | 625 | 7050 | 0.44 | 1077.98 | G300E | 2819118.75 | 22.12 | G300E | 1194069.52 | 9.37
730 | Story21 | B11 | 40 MPa RC Beam (25 cm x 25 cm) | Beam | 40MPa | Concrete Rectangular | 250 | 250 | 625 | 4650 | 0.29 | 711.01 | G300E | 1154943.75 | 9.06 | G300E | 969525 | 7.61
731 | Story21 | B12 | 40 MPa RC Beam (25 cm x 25 cm) | Beam | 40MPa | Concrete Rectangular | 250 | 250 | 625 | 4650 | 0.29 | 711.01 | G300E | 1106700 | 8.68 | G300E | 934650 | 7.33
732 | Story21 | B13 | 40 MPa RC Beam (25 cm x 25 cm) | Beam | 40MPa | Concrete Rectangular | 250 | 250 | 625 | 7050 | 0.44 | 1077.98 | G300E | 3313500 | 26 | G300E | 88810.17 | 0.7
733 | Story21 | B14 | 40 MPa RC Beam (25 cm x 25 cm) | Beam | 40MPa | Concrete Rectangular | 250 | 250 | 625 | 4650 | 0.29 | 711.01 | G300E | 1515609.38 | 11.89 | G300E | 450687.45 | 3.54
734 | Story21 | B15 | 40 MPa RC Beam (25 cm x 25 cm) | Beam | 40MPa | Concrete Rectangular | 250 | 250 | 625 | 7050 | 0.44 | 1077.98 | G300E | 2716012.5 | 21.31 | G300E | 336295.28 | 2.64
735 | Story21 | B16 | 40 MPa RC Beam (25 cm x 25 cm) | Beam | 40MPa | Concrete Rectangular | 250 | 250 | 625 | 4800 | 0.3 | 733.94 | G300E | 1542300 | 12.1 | G300E | 799200 | 6.27
736 | Story21 | B17 | 40 MPa RC Beam (25 cm x 25 cm) | Beam | 40MPa | Concrete Rectangular | 250 | 250 | 625 | 7050 | 0.44 | 1077.98 | G300E | 2409043.75 | 18.9 | G300E | 782550 | 6.14
737 | Story21 | B18 | 40 MPa RC Beam (25 cm x 25 cm) | Beam | 40MPa | Concrete Rectangular | 250 | 250 | 625 | 4800 | 0.3 | 733.94 | G300E | 1542000 | 12.1 | G300E | 799200 | 6.27
738 | Story21 | B19 | 40 MPa RC Beam (25 cm x 25 cm) | Beam | 40MPa | Concrete Rectangular | 250 | 250 | 625 | 7050 | 0.44 | 1077.98 | G300E | 2715718.75 | 21.31 | G300E | 336295.28 | 2.64
739 | Story21 | B2 | 40 MPa RC Beam (25 cm x 25 cm) | Beam | 40MPa | Concrete Rectangular | 250 | 250 | 625 | 7050 | 0.44 | 1077.98 | G300E | 2819118.75 | 22.12 | G300E | 1194069.52 | 9.37
740 | Story21 | B20 | 40 MPa RC Beam (25 cm x 25 cm) | Beam | 40MPa | Concrete Rectangular | 250 | 250 | 625 | 4650 | 0.29 | 711.01 | G300E | 1515609.38 | 11.89 | G300E | 450687.45 | 3.54
741 | Story21 | B21 | 40 MPa RC Beam (25 cm x 25 cm) | Beam | 40MPa | Concrete Rectangular | 250 | 250 | 625 | 7050 | 0.44 | 1077.98 | G300E | 3313500 | 26 | G300E | 88810.17 | 0.7
742 | Story21 | B22 | 40 MPa RC Beam (25 cm x 25 cm) | Beam | 40MPa | Concrete Rectangular | 250 | 250 | 625 | 4650 | 0.29 | 711.01 | G300E | 1106700 | 8.68 | G300E | 934650 | 7.33
743 | Story21 | B23 | 40 MPa RC Beam (25 cm x 25 cm) | Beam | 40MPa | Concrete Rectangular | 250 | 250 | 625 | 4650 | 0.29 | 711.01 | G300E | 1090425 | 8.56 | G300E | 832350 | 6.53
744 | Story21 | B24 | 40 MPa RC Beam (25 cm x 25 cm) | Beam | 40MPa | Concrete Rectangular | 250 | 250 | 625 | 7050 | 0.44 | 1077.98 | G300E | 3874562.5 | 30.4 | G300E | 889647.58 | 6.98
745 | Story21 | B25 | 40 MPa RC Beam (25 cm x 25 cm) | Beam | 40MPa | Concrete Rectangular | 250 | 250 | 625 | 4650 | 0.29 | 711.01 | G300E | 1393837.5 | 10.94 | G300E | 580668.75 | 4.56
746 | Story21 | B26 | 40 MPa RC Beam (25 cm x 25 cm) | Beam | 40MPa | Concrete Rectangular | 250 | 250 | 625 | 7200 | 0.45 | 1100.92 | G300E | 3158700 | 24.78 | G300E | 799200 | 6.27
747 | Story21 | B3 | 40 MPa RC Beam (25 cm x 25 cm) | Beam | 40MPa | Concrete Rectangular | 250 | 250 | 625 | 4650 | 0.29 | 711.01 | G300E | 1582743.75 | 12.42 | G300E | 472146.47 | 3.7
748 | Story21 | B30 | 40 MPa RC Beam (25 cm x 25 cm) | Beam | 40MPa | Concrete Rectangular | 250 | 250 | 625 | 7050 | 0.44 | 1077.98 | G300E | 3092600 | 24.27 | G300E | 782550 | 6.14
749 | Story21 | B31 | 40 MPa RC Beam (25 cm x 25 cm) | Beam | 40MPa | Concrete Rectangular | 250 | 250 | 625 | 4650 | 0.29 | 711.01 | G300E | 1393837.5 | 10.94 | G300E | 580668.75 | 4.56
750 | Story21 | B32 | 40 MPa RC Beam (25 cm x 25 cm) | Beam | 40MPa | Concrete Rectangular | 250 | 250 | 625 | 7050 | 0.44 | 1077.98 | G300E | 3874856.25 | 30.4 | G300E | 889647.58 | 6.98
751 | Story21 | B33 | 40 MPa RC Beam (25 cm x 25 cm) | Beam | 40MPa | Concrete Rectangular | 250 | 250 | 625 | 4650 | 0.29 | 711.01 | G300E | 1090425 | 8.56 | G300E | 832350 | 6.53
752 | Story21 | B34 | 40 MPa RC Beam (25 cm x 25 cm) | Beam | 40MPa | Concrete Rectangular | 250 | 250 | 625 | 4650 | 0.29 | 711.01 | G300E | 1106700 | 8.68 | G300E | 934650 | 7.33
753 | Story21 | B35 | 40 MPa RC Beam (25 cm x 25 cm) | Beam | 40MPa | Concrete Rectangular | 250 | 250 | 625 | 7050 | 0.44 | 1077.98 | G300E | 3874856.25 | 30.4 | G300E | 889647.58 | 6.98
754 | Story21 | B36 | 40 MPa RC Beam (25 cm x 25 cm) | Beam | 40MPa | Concrete Rectangular | 250 | 250 | 625 | 4650 | 0.29 | 711.01 | G300E | 1515900 | 11.89 | G300E | 450687.45 | 3.54
755 | Story21 | B37 | 40 MPa RC Beam (25 cm x 25 cm) | Beam | 40MPa | Concrete Rectangular | 250 | 250 | 625 | 7200 | 0.45 | 1100.92 | G300E | 3158700 | 24.78 | G300E | 799200 | 6.27
756 | Story21 | B38 | 40 MPa RC Beam (25 cm x 25 cm) | Beam | 40MPa | Concrete Rectangular | 250 | 250 | 625 | 4650 | 0.29 | 711.01 | G300E | 1494103.12 | 11.72 | G300E | 774225 | 6.07
757 | Story21 | B4 | 40 MPa RC Beam (25 cm x 25 cm) | Beam | 40MPa | Concrete Rectangular | 250 | 250 | 625 | 7050 | 0.44 | 1077.98 | G300E | 2359693.75 | 18.52 | G300E | 1171475 | 9.19
758 | Story21 | B40 | 40 MPa RC Beam (25 cm x 25 cm) | Beam | 40MPa | Concrete Rectangular | 250 | 250 | 625 | 4650 | 0.29 | 711.01 | G300E | 1493812.5 | 11.72 | G300E | 774225 | 6.07
759 | Story21 | B41 | 40 MPa RC Beam (25 cm x 25 cm) | Beam | 40MPa | Concrete Rectangular | 250 | 250 | 625 | 7050 | 0.44 | 1077.98 | G300E | 3092893.75 | 24.27 | G300E | 782550 | 6.14
760 | Story21 | B42 | 40 MPa RC Beam (25 cm x 25 cm) | Beam | 40MPa | Concrete Rectangular | 250 | 250 | 625 | 4650 | 0.29 | 711.01 | G300E | 1515900 | 11.89 | G300E | 450687.45 | 3.54
761 | Story21 | B43 | 40 MPa RC Beam (25 cm x 25 cm) | Beam | 40MPa | Concrete Rectangular | 250 | 250 | 625 | 7050 | 0.44 | 1077.98 | G300E | 3874856.25 | 30.4 | G300E | 889647.58 | 6.98
762 | Story21 | B44 | 40 MPa RC Beam (25 cm x 25 cm) | Beam | 40MPa | Concrete Rectangular | 250 | 250 | 625 | 4650 | 0.29 | 711.01 | G300E | 1106700 | 8.68 | G300E | 934650 | 7.33
763 | Story21 | B45 | 40 MPa RC Beam (25 cm x 25 cm) | Beam | 40MPa | Concrete Rectangular | 250 | 250 | 625 | 4650 | 0.29 | 711.01 | G300E | 1154943.75 | 9.06 | G300E | 969525 | 7.61
764 | Story21 | B46 | 40 MPa RC Beam (25 cm x 25 cm) | Beam | 40MPa | Concrete Rectangular | 250 | 250 | 625 | 7050 | 0.44 | 1077.98 | G300E | 3313500 | 26 | G300E | 88809.44 | 0.7
765 | Story21 | B47 | 40 MPa RC Beam (25 cm x 25 cm) | Beam | 40MPa | Concrete Rectangular | 250 | 250 | 625 | 4650 | 0.29 | 711.01 | G300E | 1583325 | 12.42 | G300E | 472170.45 | 3.7
766 | Story21 | B48 | 40 MPa RC Beam (25 cm x 25 cm) | Beam | 40MPa | Concrete Rectangular | 250 | 250 | 625 | 7050 | 0.44 | 1077.98 | G300E | 2715718.75 | 21.31 | G300E | 336295.28 | 2.64
767 | Story21 | B49 | 40 MPa RC Beam (25 cm x 25 cm) | Beam | 40MPa | Concrete Rectangular | 250 | 250 | 625 | 4650 | 0.29 | 711.01 | G300E | 1829484.38 | 14.35 | G300E | 837799.95 | 6.57
768 | Story21 | B5 | 40 MPa RC Beam (25 cm x 25 cm) | Beam | 40MPa | Concrete Rectangular | 250 | 250 | 625 | 4650 | 0.29 | 711.01 | G300E | 1829484.38 | 14.35 | G300E | 837799.95 | 6.57
769 | Story21 | B50 | 40 MPa RC Beam (25 cm x 25 cm) | Beam | 40MPa | Concrete Rectangular | 250 | 250 | 625 | 7050 | 0.44 | 1077.98 | G300E | 2409337.5 | 18.9 | G300E | 782550 | 6.14
770 | Story21 | B51 | 40 MPa RC Beam (25 cm x 25 cm) | Beam | 40MPa | Concrete Rectangular | 250 | 250 | 625 | 4650 | 0.29 | 711.01 | G300E | 1829484.38 | 14.35 | G300E | 837799.95 | 6.57
771 | Story21 | B52 | 40 MPa RC Beam (25 cm x 25 cm) | Beam | 40MPa | Concrete Rectangular | 250 | 250 | 625 | 7050 | 0.44 | 1077.98 | G300E | 2715718.75 | 21.31 | G300E | 336295.28 | 2.64
772 | Story21 | B53 | 40 MPa RC Beam (25 cm x 25 cm) | Beam | 40MPa | Concrete Rectangular | 250 | 250 | 625 | 4650 | 0.29 | 711.01 | G300E | 1583325 | 12.42 | G300E | 472170.45 | 3.7
773 | Story21 | B54 | 40 MPa RC Beam (25 cm x 25 cm) | Beam | 40MPa | Concrete Rectangular | 250 | 250 | 625 | 7050 | 0.44 | 1077.98 | G300E | 3313500 | 26 | G300E | 88809.44 | 0.7
774 | Story21 | B55 | 40 MPa RC Beam (25 cm x 25 cm) | Beam | 40MPa | Concrete Rectangular | 250 | 250 | 625 | 4650 | 0.29 | 711.01 | G300E | 1154943.75 | 9.06 | G300E | 969525 | 7.61
775 | Story21 | B56 | 40 MPa RC Beam (25 cm x 25 cm) | Beam | 40MPa | Concrete Rectangular | 250 | 250 | 625 | 7050 | 0.44 | 1077.98 | G300E | 2819118.75 | 22.12 | G300E | 1194069.52 | 9.37
776 | Story21 | B57 | 40 MPa RC Beam (25 cm x 25 cm) | Beam | 40MPa | Concrete Rectangular | 250 | 250 | 625 | 7050 | 0.44 | 1077.98 | G300E | 2359987.5 | 18.52 | G300E | 1171475 | 9.19
777 | Story21 | B58 | 40 MPa RC Beam (25 cm x 25 cm) | Beam | 40MPa | Concrete Rectangular | 250 | 250 | 625 | 7050 | 0.44 | 1077.98 | G300E | 2152012.5 | 16.89 | G300E | 978187.5 | 7.68
778 | Story21 | B59 | 40 MPa RC Beam (25 cm x 25 cm) | Beam | 40MPa | Concrete Rectangular | 250 | 250 | 625 | 7050 | 0.44 | 1077.98 | G300E | 2359987.5 | 18.52 | G300E | 1171475 | 9.19
779 | Story21 | B6 | 40 MPa RC Beam (25 cm x 25 cm) | Beam | 40MPa | Concrete Rectangular | 250 | 250 | 625 | 7050 | 0.44 | 1077.98 | G300E | 2152306.25 | 16.89 | G300E | 978187.5 | 7.68
780 | Story21 | B60 | 40 MPa RC Beam (25 cm x 25 cm) | Beam | 40MPa | Concrete Rectangular | 250 | 250 | 625 | 7050 | 0.44 | 1077.98 | G300E | 2819118.75 | 22.12 | G300E | 1194069.52 | 9.37
781 | Story21 | B7 | 40 MPa RC Beam (25 cm x 25 cm) | Beam | 40MPa | Concrete Rectangular | 250 | 250 | 625 | 4650 | 0.29 | 711.01 | G300E | 1829484.38 | 14.35 | G300E | 837799.95 | 6.57
782 | Story21 | B8 | 40 MPa RC Beam (25 cm x 25 cm) | Beam | 40MPa | Concrete Rectangular | 250 | 250 | 625 | 7050 | 0.44 | 1077.98 | G300E | 2359693.75 | 18.52 | G300E | 1171475 | 9.19
783 | Story21 | B9 | 40 MPa RC Beam (25 cm x 25 cm) | Beam | 40MPa | Concrete Rectangular | 250 | 250 | 625 | 4650 | 0.29 | 711.01 | G300E | 1583325 | 12.42 | G300E | 472170.45 | 3.7
784 | Story3 | B1 | 40 MPa RC Beam (25 cm x 25 cm) | Beam | 40MPa | Concrete Rectangular | 250 | 250 | 625 | 4537.5 | 0.28 | 693.81 | G300E | 1605302.68 | 12.6 | G300E | 757438.39 | 5.94
785 | Story3 | B10 | 40 MPa RC Beam (25 cm x 25 cm) | Beam | 40MPa | Concrete Rectangular | 250 | 250 | 625 | 6937.5 | 0.43 | 1060.78 | G300E | 2514843.75 | 19.73 | G300E | 735059.66 | 5.77
786 | Story3 | B11 | 40 MPa RC Beam (25 cm x 25 cm) | Beam | 40MPa | Concrete Rectangular | 250 | 250 | 625 | 4537.5 | 0.28 | 693.81 | G300E | 1096778.57 | 8.61 | G300E | 757438.39 | 5.94
787 | Story3 | B12 | 40 MPa RC Beam (25 cm x 25 cm) | Beam | 40MPa | Concrete Rectangular | 250 | 250 | 625 | 4537.5 | 0.28 | 693.81 | G300E | 1585856.25 | 12.44 | G300E | 736047.32 | 5.78
788 | Story3 | B13 | 40 MPa RC Beam (25 cm x 25 cm) | Beam | 40MPa | Concrete Rectangular | 250 | 250 | 625 | 6937.5 | 0.43 | 1060.78 | G300E | 3282698.86 | 25.76 | G300E | 715719.8 | 5.62
789 | Story3 | B14 | 40 MPa RC Beam (25 cm x 25 cm) | Beam | 40MPa | Concrete Rectangular | 250 | 250 | 625 | 4537.5 | 0.28 | 693.81 | G300E | 1736241.96 | 13.62 | G300E | 323783.04 | 2.54
790 | Story3 | B15 | 40 MPa RC Beam (25 cm x 25 cm) | Beam | 40MPa | Concrete Rectangular | 250 | 250 | 625 | 6937.5 | 0.43 | 1060.78 | G300E | 2678821.02 | 21.02 | G300E | 676038.88 | 5.3
791 | Story3 | B16 | 40 MPa RC Beam (25 cm x 25 cm) | Beam | 40MPa | Concrete Rectangular | 250 | 250 | 625 | 4800 | 0.3 | 733.94 | G300E | 1934080 | 15.18 | G300E | 639360 | 5.02
792 | Story3 | B17 | 40 MPa RC Beam (25 cm x 25 cm) | Beam | 40MPa | Concrete Rectangular | 250 | 250 | 625 | 6937.5 | 0.43 | 1060.78 | G300E | 2321224.43 | 18.21 | G300E | 630051.14 | 4.94
793 | Story3 | B18 | 40 MPa RC Beam (25 cm x 25 cm) | Beam | 40MPa | Concrete Rectangular | 250 | 250 | 625 | 4800 | 0.3 | 733.94 | G300E | 1692800 | 13.28 | G300E | 745920 | 5.85
794 | Story3 | B19 | 40 MPa RC Beam (25 cm x 25 cm) | Beam | 40MPa | Concrete Rectangular | 250 | 250 | 625 | 6937.5 | 0.43 | 1060.78 | G300E | 2733690.34 | 21.45 | G300E | 338019.44 | 2.65
795 | Story3 | B2 | 40 MPa RC Beam (25 cm x 25 cm) | Beam | 40MPa | Concrete Rectangular | 250 | 250 | 625 | 6937.5 | 0.43 | 1060.78 | G300E | 2515159.09 | 19.73 | G300E | 735059.66 | 5.77
796 | Story3 | B20 | 40 MPa RC Beam (25 cm x 25 cm) | Beam | 40MPa | Concrete Rectangular | 250 | 250 | 625 | 4537.5 | 0.28 | 693.81 | G300E | 1525896.43 | 11.97 | G300E | 107927.68 | 0.85
797 | Story3 | B21 | 40 MPa RC Beam (25 cm x 25 cm) | Beam | 40MPa | Concrete Rectangular | 250 | 250 | 625 | 6937.5 | 0.43 | 1060.78 | G300E | 3283014.2 | 25.76 | G300E | 301992.53 | 2.37
798 | Story3 | B22 | 40 MPa RC Beam (25 cm x 25 cm) | Beam | 40MPa | Concrete Rectangular | 250 | 250 | 625 | 4537.5 | 0.28 | 693.81 | G300E | 1078628.57 | 8.46 | G300E | 736047.32 | 5.78
799 | Story3 | B23 | 40 MPa RC Beam (25 cm x 25 cm) | Beam | 40MPa | Concrete Rectangular | 250 | 250 | 625 | 4537.5 | 0.28 | 693.81 | G300E | 1586180.36 | 12.45 | G300E | 723407.14 | 5.68
800 | Story3 | B24 | 40 MPa RC Beam (25 cm x 25 cm) | Beam | 40MPa | Concrete Rectangular | 250 | 250 | 625 | 6937.5 | 0.43 | 1060.78 | G300E | 3293735.8 | 25.84 | G300E | 691464.57 | 5.43
801 | Story3 | B25 | 40 MPa RC Beam (25 cm x 25 cm) | Beam | 40MPa | Concrete Rectangular | 250 | 250 | 625 | 4537.5 | 0.28 | 693.81 | G300E | 1647112.5 | 12.92 | G300E | 431710.71 | 3.39
802 | Story3 | B26 | 40 MPa RC Beam (25 cm x 25 cm) | Beam | 40MPa | Concrete Rectangular | 250 | 250 | 625 | 7200 | 0.45 | 1100.92 | G300E | 2993008.7 | 23.48 | G300E | 729704.35 | 5.73
803 | Story3 | B3 | 40 MPa RC Beam (25 cm x 25 cm) | Beam | 40MPa | Concrete Rectangular | 250 | 250 | 625 | 4537.5 | 0.28 | 693.81 | G300E | 1894406.25 | 14.86 | G300E | 371049.2 | 2.91
804 | Story3 | B30 | 40 MPa RC Beam (25 cm x 25 cm) | Beam | 40MPa | Concrete Rectangular | 250 | 250 | 625 | 6937.5 | 0.43 | 1060.78 | G300E | 2876046.2 | 22.57 | G300E | 401771.74 | 3.15
805 | Story3 | B31 | 40 MPa RC Beam (25 cm x 25 cm) | Beam | 40MPa | Concrete Rectangular | 250 | 250 | 625 | 4537.5 | 0.28 | 693.81 | G300E | 1445517.86 | 11.34 | G300E | 539638.39 | 4.23
806 | Story3 | B32 | 40 MPa RC Beam (25 cm x 25 cm) | Beam | 40MPa | Concrete Rectangular | 250 | 250 | 625 | 6937.5 | 0.43 | 1060.78 | G300E | 3294366.48 | 25.85 | G300E | 278998.66 | 2.19
807 | Story3 | B33 | 40 MPa RC Beam (25 cm x 25 cm) | Beam | 40MPa | Concrete Rectangular | 250 | 250 | 625 | 4537.5 | 0.28 | 693.81 | G300E | 1078628.57 | 8.46 | G300E | 723407.14 | 5.68
808 | Story3 | B34 | 40 MPa RC Beam (25 cm x 25 cm) | Beam | 40MPa | Concrete Rectangular | 250 | 250 | 625 | 4537.5 | 0.28 | 693.81 | G300E | 1585856.25 | 12.44 | G300E | 736047.32 | 5.78
809 | Story3 | B35 | 40 MPa RC Beam (25 cm x 25 cm) | Beam | 40MPa | Concrete Rectangular | 250 | 250 | 625 | 6937.5 | 0.43 | 1060.78 | G300E | 3294366.48 | 25.85 | G300E | 691464.57 | 5.43
810 | Story3 | B36 | 40 MPa RC Beam (25 cm x 25 cm) | Beam | 40MPa | Concrete Rectangular | 250 | 250 | 625 | 4537.5 | 0.28 | 693.81 | G300E | 1736566.07 | 13.63 | G300E | 215855.36 | 1.69
811 | Story3 | B37 | 40 MPa RC Beam (25 cm x 25 cm) | Beam | 40MPa | Concrete Rectangular | 250 | 250 | 625 | 7200 | 0.45 | 1100.92 | G300E | 2987373.91 | 23.44 | G300E | 729704.35 | 5.73
812 | Story3 | B38 | 40 MPa RC Beam (25 cm x 25 cm) | Beam | 40MPa | Concrete Rectangular | 250 | 250 | 625 | 4537.5 | 0.28 | 693.81 | G300E | 1708520 | 13.41 | G300E | 705127.5 | 5.53
813 | Story3 | B4 | 40 MPa RC Beam (25 cm x 25 cm) | Beam | 40MPa | Concrete Rectangular | 250 | 250 | 625 | 6937.5 | 0.43 | 1060.78 | G300E | 2133859.38 | 16.74 | G300E | 673804.69 | 5.29
814 | Story3 | B40 | 40 MPa RC Beam (25 cm x 25 cm) | Beam | 40MPa | Concrete Rectangular | 250 | 250 | 625 | 4537.5 | 0.28 | 693.81 | G300E | 1602342.5 | 12.57 | G300E | 705127.5 | 5.53
815 | Story3 | B41 | 40 MPa RC Beam (25 cm x 25 cm) | Beam | 40MPa | Concrete Rectangular | 250 | 250 | 625 | 6937.5 | 0.43 | 1060.78 | G300E | 2878459.24 | 22.59 | G300E | 401771.74 | 3.15
816 | Story3 | B42 | 40 MPa RC Beam (25 cm x 25 cm) | Beam | 40MPa | Concrete Rectangular | 250 | 250 | 625 | 4537.5 | 0.28 | 693.81 | G300E | 1525896.43 | 11.97 | G300E | 107927.68 | 0.85
817 | Story3 | B43 | 40 MPa RC Beam (25 cm x 25 cm) | Beam | 40MPa | Concrete Rectangular | 250 | 250 | 625 | 6937.5 | 0.43 | 1060.78 | G300E | 3294366.48 | 25.85 | G300E | 278998.66 | 2.19
818 | Story3 | B44 | 40 MPa RC Beam (25 cm x 25 cm) | Beam | 40MPa | Concrete Rectangular | 250 | 250 | 625 | 4537.5 | 0.28 | 693.81 | G300E | 1078628.57 | 8.46 | G300E | 736047.32 | 5.78
819 | Story3 | B45 | 40 MPa RC Beam (25 cm x 25 cm) | Beam | 40MPa | Concrete Rectangular | 250 | 250 | 625 | 4537.5 | 0.28 | 693.81 | G300E | 1604978.57 | 12.59 | G300E | 757438.39 | 5.94
820 | Story3 | B46 | 40 MPa RC Beam (25 cm x 25 cm) | Beam | 40MPa | Concrete Rectangular | 250 | 250 | 625 | 6937.5 | 0.43 | 1060.78 | G300E | 3283014.2 | 25.76 | G300E | 722026.62 | 5.67
821 | Story3 | B47 | 40 MPa RC Beam (25 cm x 25 cm) | Beam | 40MPa | Concrete Rectangular | 250 | 250 | 625 | 4537.5 | 0.28 | 693.81 | G300E | 1878849.11 | 14.74 | G300E | 371049.2 | 2.91
822 | Story3 | B48 | 40 MPa RC Beam (25 cm x 25 cm) | Beam | 40MPa | Concrete Rectangular | 250 | 250 | 625 | 6937.5 | 0.43 | 1060.78 | G300E | 2733690.34 | 21.45 | G300E | 653045.01 | 5.12
823 | Story3 | B49 | 40 MPa RC Beam (25 cm x 25 cm) | Beam | 40MPa | Concrete Rectangular | 250 | 250 | 625 | 4537.5 | 0.28 | 693.81 | G300E | 1746613.39 | 13.7 | G300E | 371049.2 | 2.91
824 | Story3 | B5 | 40 MPa RC Beam (25 cm x 25 cm) | Beam | 40MPa | Concrete Rectangular | 250 | 250 | 625 | 4537.5 | 0.28 | 693.81 | G300E | 1748882.14 | 13.72 | G300E | 347416.12 | 2.73
825 | Story3 | B50 | 40 MPa RC Beam (25 cm x 25 cm) | Beam | 40MPa | Concrete Rectangular | 250 | 250 | 625 | 6937.5 | 0.43 | 1060.78 | G300E | 2324062.5 | 18.24 | G300E | 630051.14 | 4.94
826 | Story3 | B51 | 40 MPa RC Beam (25 cm x 25 cm) | Beam | 40MPa | Concrete Rectangular | 250 | 250 | 625 | 4537.5 | 0.28 | 693.81 | G300E | 1722629.46 | 13.52 | G300E | 371049.2 | 2.91
827 | Story3 | B52 | 40 MPa RC Beam (25 cm x 25 cm) | Beam | 40MPa | Concrete Rectangular | 250 | 250 | 625 | 6937.5 | 0.43 | 1060.78 | G300E | 2733690.34 | 21.45 | G300E | 338019.44 | 2.65
828 | Story3 | B53 | 40 MPa RC Beam (25 cm x 25 cm) | Beam | 40MPa | Concrete Rectangular | 250 | 250 | 625 | 4537.5 | 0.28 | 693.81 | G300E | 1745641.07 | 13.7 | G300E | 371049.2 | 2.91
829 | Story3 | B54 | 40 MPa RC Beam (25 cm x 25 cm) | Beam | 40MPa | Concrete Rectangular | 250 | 250 | 625 | 6937.5 | 0.43 | 1060.78 | G300E | 3283014.2 | 25.76 | G300E | 407001.05 | 3.19
830 | Story3 | B55 | 40 MPa RC Beam (25 cm x 25 cm) | Beam | 40MPa | Concrete Rectangular | 250 | 250 | 625 | 4537.5 | 0.28 | 693.81 | G300E | 1096778.57 | 8.61 | G300E | 757438.39 | 5.94
831 | Story3 | B56 | 40 MPa RC Beam (25 cm x 25 cm) | Beam | 40MPa | Concrete Rectangular | 250 | 250 | 625 | 6937.5 | 0.43 | 1060.78 | G300E | 2514843.75 | 19.73 | G300E | 735059.66 | 5.77
832 | Story3 | B57 | 40 MPa RC Beam (25 cm x 25 cm) | Beam | 40MPa | Concrete Rectangular | 250 | 250 | 625 | 6937.5 | 0.43 | 1060.78 | G300E | 2136434.66 | 16.76 | G300E | 630051.14 | 4.94
833 | Story3 | B58 | 40 MPa RC Beam (25 cm x 25 cm) | Beam | 40MPa | Concrete Rectangular | 250 | 250 | 625 | 6937.5 | 0.43 | 1060.78 | G300E | 2149363.64 | 16.86 | G300E | 630051.14 | 4.94
834 | Story3 | B59 | 40 MPa RC Beam (25 cm x 25 cm) | Beam | 40MPa | Concrete Rectangular | 250 | 250 | 625 | 6937.5 | 0.43 | 1060.78 | G300E | 2136434.66 | 16.76 | G300E | 630051.14 | 4.94
835 | Story3 | B6 | 40 MPa RC Beam (25 cm x 25 cm) | Beam | 40MPa | Concrete Rectangular | 250 | 250 | 625 | 6937.5 | 0.43 | 1060.78 | G300E | 2149363.64 | 16.86 | G300E | 735059.66 | 5.77
836 | Story3 | B60 | 40 MPa RC Beam (25 cm x 25 cm) | Beam | 40MPa | Concrete Rectangular | 250 | 250 | 625 | 6937.5 | 0.43 | 1060.78 | G300E | 2514843.75 | 19.73 | G300E | 735059.66 | 5.77
837 | Story3 | B7 | 40 MPa RC Beam (25 cm x 25 cm) | Beam | 40MPa | Concrete Rectangular | 250 | 250 | 625 | 4537.5 | 0.28 | 693.81 | G300E | 1721333.04 | 13.51 | G300E | 371049.2 | 2.91
838 | Story3 | B8 | 40 MPa RC Beam (25 cm x 25 cm) | Beam | 40MPa | Concrete Rectangular | 250 | 250 | 625 | 6937.5 | 0.43 | 1060.78 | G300E | 2136434.66 | 16.76 | G300E | 630051.14 | 4.94
839 | Story3 | B9 | 40 MPa RC Beam (25 cm x 25 cm) | Beam | 40MPa | Concrete Rectangular | 250 | 250 | 625 | 4537.5 | 0.28 | 693.81 | G300E | 1745641.07 | 13.7 | G300E | 371049.2 | 2.91
840 | Story4 | B1 | 40 MPa RC Beam (25 cm x 25 cm) | Beam | 40MPa | Concrete Rectangular | 250 | 250 | 625 | 4537.5 | 0.28 | 693.81 | G300E | 1616646.43 | 12.68 | G300E | 763272.32 | 5.99
841 | Story4 | B10 | 40 MPa RC Beam (25 cm x 25 cm) | Beam | 40MPa | Concrete Rectangular | 250 | 250 | 625 | 6937.5 | 0.43 | 1060.78 | G300E | 2523673.3 | 19.8 | G300E | 735059.66 | 5.77
842 | Story4 | B11 | 40 MPa RC Beam (25 cm x 25 cm) | Beam | 40MPa | Concrete Rectangular | 250 | 250 | 625 | 4537.5 | 0.28 | 693.81 | G300E | 1097426.79 | 8.61 | G300E | 763272.32 | 5.99
843 | Story4 | B12 | 40 MPa RC Beam (25 cm x 25 cm) | Beam | 40MPa | Concrete Rectangular | 250 | 250 | 625 | 4537.5 | 0.28 | 693.81 | G300E | 1597848.21 | 12.54 | G300E | 741881.25 | 5.82
844 | Story4 | B13 | 40 MPa RC Beam (25 cm x 25 cm) | Beam | 40MPa | Concrete Rectangular | 250 | 250 | 625 | 6937.5 | 0.43 | 1060.78 | G300E | 3273869.32 | 25.69 | G300E | 722026.62 | 5.67
845 | Story4 | B14 | 40 MPa RC Beam (25 cm x 25 cm) | Beam | 40MPa | Concrete Rectangular | 250 | 250 | 625 | 4537.5 | 0.28 | 693.81 | G300E | 1761522.32 | 13.82 | G300E | 431710.71 | 3.39
846 | Story4 | B15 | 40 MPa RC Beam (25 cm x 25 cm) | Beam | 40MPa | Concrete Rectangular | 250 | 250 | 625 | 6937.5 | 0.43 | 1060.78 | G300E | 2210855.11 | 17.35 | G300E | 676038.88 | 5.3
847 | Story4 | B16 | 40 MPa RC Beam (25 cm x 25 cm) | Beam | 40MPa | Concrete Rectangular | 250 | 250 | 625 | 4800 | 0.3 | 733.94 | G300E | 1978560 | 15.52 | G300E | 686027.2 | 5.38
848 | Story4 | B17 | 40 MPa RC Beam (25 cm x 25 cm) | Beam | 40MPa | Concrete Rectangular | 250 | 250 | 625 | 6937.5 | 0.43 | 1060.78 | G300E | 2302303.98 | 18.06 | G300E | 630051.14 | 4.94
849 | Story4 | B18 | 40 MPa RC Beam (25 cm x 25 cm) | Beam | 40MPa | Concrete Rectangular | 250 | 250 | 625 | 4800 | 0.3 | 733.94 | G300E | 1798080 | 14.11 | G300E | 745920 | 5.85
850 | Story4 | B19 | 40 MPa RC Beam (25 cm x 25 cm) | Beam | 40MPa | Concrete Rectangular | 250 | 250 | 625 | 6937.5 | 0.43 | 1060.78 | G300E | 2716977.27 | 21.32 | G300E | 338019.44 | 2.65
851 | Story4 | B2 | 40 MPa RC Beam (25 cm x 25 cm) | Beam | 40MPa | Concrete Rectangular | 250 | 250 | 625 | 6937.5 | 0.43 | 1060.78 | G300E | 2523673.3 | 19.8 | G300E | 735059.66 | 5.77
852 | Story4 | B20 | 40 MPa RC Beam (25 cm x 25 cm) | Beam | 40MPa | Concrete Rectangular | 250 | 250 | 625 | 4537.5 | 0.28 | 693.81 | G300E | 1461075 | 11.46 | G300E | 239488.44 | 1.88
853 | Story4 | B21 | 40 MPa RC Beam (25 cm x 25 cm) | Beam | 40MPa | Concrete Rectangular | 250 | 250 | 625 | 6937.5 | 0.43 | 1060.78 | G300E | 3274815.34 | 25.7 | G300E | 512009.57 | 4.02
854 | Story4 | B22 | 40 MPa RC Beam (25 cm x 25 cm) | Beam | 40MPa | Concrete Rectangular | 250 | 250 | 625 | 4537.5 | 0.28 | 693.81 | G300E | 1078628.57 | 8.46 | G300E | 741881.25 | 5.82
855 | Story4 | B23 | 40 MPa RC Beam (25 cm x 25 cm) | Beam | 40MPa | Concrete Rectangular | 250 | 250 | 625 | 4537.5 | 0.28 | 693.81 | G300E | 1597200 | 12.53 | G300E | 725351.79 | 5.69
856 | Story4 | B24 | 40 MPa RC Beam (25 cm x 25 cm) | Beam | 40MPa | Concrete Rectangular | 250 | 250 | 625 | 6937.5 | 0.43 | 1060.78 | G300E | 3312340.91 | 25.99 | G300E | 711305.03 | 5.58
857 | Story4 | B25 | 40 MPa RC Beam (25 cm x 25 cm) | Beam | 40MPa | Concrete Rectangular | 250 | 250 | 625 | 4537.5 | 0.28 | 693.81 | G300E | 1648408.93 | 12.93 | G300E | 539638.39 | 4.23
858 | Story4 | B26 | 40 MPa RC Beam (25 cm x 25 cm) | Beam | 40MPa | Concrete Rectangular | 250 | 250 | 625 | 7200 | 0.45 | 1100.92 | G300E | 3013043.48 | 23.64 | G300E | 729704.35 | 5.73
859 | Story4 | B3 | 40 MPa RC Beam (25 cm x 25 cm) | Beam | 40MPa | Concrete Rectangular | 250 | 250 | 625 | 4537.5 | 0.28 | 693.81 | G300E | 1925196.43 | 15.11 | G300E | 371049.2 | 2.91
860 | Story4 | B30 | 40 MPa RC Beam (25 cm x 25 cm) | Beam | 40MPa | Concrete Rectangular | 250 | 250 | 625 | 6937.5 | 0.43 | 1060.78 | G300E | 2895350.54 | 22.72 | G300E | 502214.67 | 3.94
861 | Story4 | B31 | 40 MPa RC Beam (25 cm x 25 cm) | Beam | 40MPa | Concrete Rectangular | 250 | 250 | 625 | 4537.5 | 0.28 | 693.81 | G300E | 1431257.14 | 11.23 | G300E | 647566.07 | 5.08
862 | Story4 | B32 | 40 MPa RC Beam (25 cm x 25 cm) | Beam | 40MPa | Concrete Rectangular | 250 | 250 | 625 | 6937.5 | 0.43 | 1060.78 | G300E | 3312971.59 | 25.99 | G300E | 512009.57 | 4.02
863 | Story4 | B33 | 40 MPa RC Beam (25 cm x 25 cm) | Beam | 40MPa | Concrete Rectangular | 250 | 250 | 625 | 4537.5 | 0.28 | 693.81 | G300E | 1078628.57 | 8.46 | G300E | 725351.79 | 5.69
864 | Story4 | B34 | 40 MPa RC Beam (25 cm x 25 cm) | Beam | 40MPa | Concrete Rectangular | 250 | 250 | 625 | 4537.5 | 0.28 | 693.81 | G300E | 1597848.21 | 12.54 | G300E | 741881.25 | 5.82
865 | Story4 | B35 | 40 MPa RC Beam (25 cm x 25 cm) | Beam | 40MPa | Concrete Rectangular | 250 | 250 | 625 | 6937.5 | 0.43 | 1060.78 | G300E | 3312656.25 | 25.99 | G300E | 711305.03 | 5.58
866 | Story4 | B36 | 40 MPa RC Beam (25 cm x 25 cm) | Beam | 40MPa | Concrete Rectangular | 250 | 250 | 625 | 4537.5 | 0.28 | 693.81 | G300E | 1761198.21 | 13.82 | G300E | 431710.71 | 3.39
867 | Story4 | B37 | 40 MPa RC Beam (25 cm x 25 cm) | Beam | 40MPa | Concrete Rectangular | 250 | 250 | 625 | 7200 | 0.45 | 1100.92 | G300E | 3007095.65 | 23.59 | G300E | 729704.35 | 5.73
868 | Story4 | B38 | 40 MPa RC Beam (25 cm x 25 cm) | Beam | 40MPa | Concrete Rectangular | 250 | 250 | 625 | 4537.5 | 0.28 | 693.81 | G300E | 1811370 | 14.21 | G300E | 705127.5 | 5.53
869 | Story4 | B4 | 40 MPa RC Beam (25 cm x 25 cm) | Beam | 40MPa | Concrete Rectangular | 250 | 250 | 625 | 6937.5 | 0.43 | 1060.78 | G300E | 2140796.88 | 16.8 | G300E | 674671.88 | 5.29
870 | Story4 | B40 | 40 MPa RC Beam (25 cm x 25 cm) | Beam | 40MPa | Concrete Rectangular | 250 | 250 | 625 | 4537.5 | 0.28 | 693.81 | G300E | 1701865 | 13.35 | G300E | 705127.5 | 5.53
871 | Story4 | B41 | 40 MPa RC Beam (25 cm x 25 cm) | Beam | 40MPa | Concrete Rectangular | 250 | 250 | 625 | 6937.5 | 0.43 | 1060.78 | G300E | 2897763.59 | 22.74 | G300E | 502214.67 | 3.94
872 | Story4 | B42 | 40 MPa RC Beam (25 cm x 25 cm) | Beam | 40MPa | Concrete Rectangular | 250 | 250 | 625 | 4537.5 | 0.28 | 693.81 | G300E | 1461075 | 11.46 | G300E | 347416.12 | 2.73
873 | Story4 | B43 | 40 MPa RC Beam (25 cm x 25 cm) | Beam | 40MPa | Concrete Rectangular | 250 | 250 | 625 | 6937.5 | 0.43 | 1060.78 | G300E | 3312971.59 | 25.99 | G300E | 512009.57 | 4.02
874 | Story4 | B44 | 40 MPa RC Beam (25 cm x 25 cm) | Beam | 40MPa | Concrete Rectangular | 250 | 250 | 625 | 4537.5 | 0.28 | 693.81 | G300E | 1078628.57 | 8.46 | G300E | 741881.25 | 5.82
875 | Story4 | B45 | 40 MPa RC Beam (25 cm x 25 cm) | Beam | 40MPa | Concrete Rectangular | 250 | 250 | 625 | 4537.5 | 0.28 | 693.81 | G300E | 1616646.43 | 12.68 | G300E | 763272.32 | 5.99
876 | Story4 | B46 | 40 MPa RC Beam (25 cm x 25 cm) | Beam | 40MPa | Concrete Rectangular | 250 | 250 | 625 | 6937.5 | 0.43 | 1060.78 | G300E | 3274815.34 | 25.7 | G300E | 722026.62 | 5.67
877 | Story4 | B47 | 40 MPa RC Beam (25 cm x 25 cm) | Beam | 40MPa | Concrete Rectangular | 250 | 250 | 625 | 4537.5 | 0.28 | 693.81 | G300E | 1908666.96 | 14.98 | G300E | 371049.2 | 2.91
878 | Story4 | B48 | 40 MPa RC Beam (25 cm x 25 cm) | Beam | 40MPa | Concrete Rectangular | 250 | 250 | 625 | 6937.5 | 0.43 | 1060.78 | G300E | 2716977.27 | 21.32 | G300E | 653045.01 | 5.12
879 | Story4 | B49 | 40 MPa RC Beam (25 cm x 25 cm) | Beam | 40MPa | Concrete Rectangular | 250 | 250 | 625 | 4537.5 | 0.28 | 693.81 | G300E | 1768976.79 | 13.88 | G300E | 478976.88 | 3.76
880 | Story4 | B5 | 40 MPa RC Beam (25 cm x 25 cm) | Beam | 40MPa | Concrete Rectangular | 250 | 250 | 625 | 4537.5 | 0.28 | 693.81 | G300E | 1771893.75 | 13.9 | G300E | 371049.2 | 2.91
881 | Story4 | B50 | 40 MPa RC Beam (25 cm x 25 cm) | Beam | 40MPa | Concrete Rectangular | 250 | 250 | 625 | 6937.5 | 0.43 | 1060.78 | G300E | 2305457.39 | 18.09 | G300E | 630051.14 | 4.94
882 | Story4 | B51 | 40 MPa RC Beam (25 cm x 25 cm) | Beam | 40MPa | Concrete Rectangular | 250 | 250 | 625 | 4537.5 | 0.28 | 693.81 | G300E | 1735917.86 | 13.62 | G300E | 586904.56 | 4.61
883 | Story4 | B52 | 40 MPa RC Beam (25 cm x 25 cm) | Beam | 40MPa | Concrete Rectangular | 250 | 250 | 625 | 6937.5 | 0.43 | 1060.78 | G300E | 2716977.27 | 21.32 | G300E | 338019.44 | 2.65
884 | Story4 | B53 | 40 MPa RC Beam (25 cm x 25 cm) | Beam | 40MPa | Concrete Rectangular | 250 | 250 | 625 | 4537.5 | 0.28 | 693.81 | G300E | 1754716.07 | 13.77 | G300E | 371049.2 | 2.91
885 | Story4 | B54 | 40 MPa RC Beam (25 cm x 25 cm) | Beam | 40MPa | Concrete Rectangular | 250 | 250 | 625 | 6937.5 | 0.43 | 1060.78 | G300E | 3274815.34 | 25.7 | G300E | 512009.57 | 4.02
886 | Story4 | B55 | 40 MPa RC Beam (25 cm x 25 cm) | Beam | 40MPa | Concrete Rectangular | 250 | 250 | 625 | 4537.5 | 0.28 | 693.81 | G300E | 1097426.79 | 8.61 | G300E | 763272.32 | 5.99
887 | Story4 | B56 | 40 MPa RC Beam (25 cm x 25 cm) | Beam | 40MPa | Concrete Rectangular | 250 | 250 | 625 | 6937.5 | 0.43 | 1060.78 | G300E | 2523988.64 | 19.8 | G300E | 735059.66 | 5.77
888 | Story4 | B57 | 40 MPa RC Beam (25 cm x 25 cm) | Beam | 40MPa | Concrete Rectangular | 250 | 250 | 625 | 6937.5 | 0.43 | 1060.78 | G300E | 2143687.5 | 16.82 | G300E | 630051.14 | 4.94
889 | Story4 | B58 | 40 MPa RC Beam (25 cm x 25 cm) | Beam | 40MPa | Concrete Rectangular | 250 | 250 | 625 | 6937.5 | 0.43 | 1060.78 | G300E | 2148102.27 | 16.85 | G300E | 840068.18 | 6.59
890 | Story4 | B59 | 40 MPa RC Beam (25 cm x 25 cm) | Beam | 40MPa | Concrete Rectangular | 250 | 250 | 625 | 6937.5 | 0.43 | 1060.78 | G300E | 2143687.5 | 16.82 | G300E | 630051.14 | 4.94
891 | Story4 | B6 | 40 MPa RC Beam (25 cm x 25 cm) | Beam | 40MPa | Concrete Rectangular | 250 | 250 | 625 | 6937.5 | 0.43 | 1060.78 | G300E | 2148102.27 | 16.85 | G300E | 840068.18 | 6.59
892 | Story4 | B60 | 40 MPa RC Beam (25 cm x 25 cm) | Beam | 40MPa | Concrete Rectangular | 250 | 250 | 625 | 6937.5 | 0.43 | 1060.78 | G300E | 2523988.64 | 19.8 | G300E | 735059.66 | 5.77
893 | Story4 | B7 | 40 MPa RC Beam (25 cm x 25 cm) | Beam | 40MPa | Concrete Rectangular | 250 | 250 | 625 | 4537.5 | 0.28 | 693.81 | G300E | 1734945.54 | 13.61 | G300E | 586904.56 | 4.61
894 | Story4 | B8 | 40 MPa RC Beam (25 cm x 25 cm) | Beam | 40MPa | Concrete Rectangular | 250 | 250 | 625 | 6937.5 | 0.43 | 1060.78 | G300E | 2143687.5 | 16.82 | G300E | 630051.14 | 4.94
895 | Story4 | B9 | 40 MPa RC Beam (25 cm x 25 cm) | Beam | 40MPa | Concrete Rectangular | 250 | 250 | 625 | 4537.5 | 0.28 | 693.81 | G300E | 1754716.07 | 13.77 | G300E | 371049.2 | 2.91
896 | Story5 | B1 | 40 MPa RC Beam (25 cm x 25 cm) | Beam | 40MPa | Concrete Rectangular | 250 | 250 | 625 | 4550 | 0.28 | 695.72 | G300E | 1634425 | 12.82 | G300E | 770250 | 6.04
897 | Story5 | B10 | 40 MPa RC Beam (25 cm x 25 cm) | Beam | 40MPa | Concrete Rectangular | 250 | 250 | 625 | 6950 | 0.43 | 1062.69 | G300E | 2553493.18 | 20.04 | G300E | 736384.09 | 5.78
898 | Story5 | B11 | 40 MPa RC Beam (25 cm x 25 cm) | Beam | 40MPa | Concrete Rectangular | 250 | 250 | 625 | 4550 | 0.28 | 695.72 | G300E | 1106300 | 8.68 | G300E | 770250 | 6.04
899 | Story5 | B12 | 40 MPa RC Beam (25 cm x 25 cm) | Beam | 40MPa | Concrete Rectangular | 250 | 250 | 625 | 4550 | 0.28 | 695.72 | G300E | 1614925 | 12.67 | G300E | 748800 | 5.88
900 | Story5 | B13 | 40 MPa RC Beam (25 cm x 25 cm) | Beam | 40MPa | Concrete Rectangular | 250 | 250 | 625 | 6950 | 0.43 | 1062.69 | G300E | 3300302.27 | 25.9 | G300E | 697449.09 | 5.47
901 | Story5 | B14 | 40 MPa RC Beam (25 cm x 25 cm) | Beam | 40MPa | Concrete Rectangular | 250 | 250 | 625 | 4550 | 0.28 | 695.72 | G300E | 1801800 | 14.14 | G300E | 432900 | 3.4
902 | Story5 | B15 | 40 MPa RC Beam (25 cm x 25 cm) | Beam | 40MPa | Concrete Rectangular | 250 | 250 | 625 | 6950 | 0.43 | 1062.69 | G300E | 2278652.27 | 17.88 | G300E | 672518.33 | 5.28
903 | Story5 | B16 | 40 MPa RC Beam (25 cm x 25 cm) | Beam | 40MPa | Concrete Rectangular | 250 | 250 | 625 | 4800 | 0.3 | 733.94 | G300E | 2083520 | 16.35 | G300E | 686027.2 | 5.38
904 | Story5 | B17 | 40 MPa RC Beam (25 cm x 25 cm) | Beam | 40MPa | Concrete Rectangular | 250 | 250 | 625 | 6950 | 0.43 | 1062.69 | G300E | 2311506.82 | 18.14 | G300E | 631186.36 | 4.95
905 | Story5 | B18 | 40 MPa RC Beam (25 cm x 25 cm) | Beam | 40MPa | Concrete Rectangular | 250 | 250 | 625 | 4800 | 0.3 | 733.94 | G300E | 1896320 | 14.88 | G300E | 745920 | 5.85
906 | Story5 | B19 | 40 MPa RC Beam (25 cm x 25 cm) | Beam | 40MPa | Concrete Rectangular | 250 | 250 | 625 | 6950 | 0.43 | 1062.69 | G300E | 2727875 | 21.4 | G300E | 338628.48 | 2.66
907 | Story5 | B2 | 40 MPa RC Beam (25 cm x 25 cm) | Beam | 40MPa | Concrete Rectangular | 250 | 250 | 625 | 6950 | 0.43 | 1062.69 | G300E | 2553493.18 | 20.04 | G300E | 736384.09 | 5.78
908 | Story5 | B20 | 40 MPa RC Beam (25 cm x 25 cm) | Beam | 40MPa | Concrete Rectangular | 250 | 250 | 625 | 4550 | 0.28 | 695.72 | G300E | 1482975 | 11.64 | G300E | 240148.19 | 1.88
909 | Story5 | B21 | 40 MPa RC Beam (25 cm x 25 cm) | Beam | 40MPa | Concrete Rectangular | 250 | 250 | 625 | 6950 | 0.43 | 1062.69 | G300E | 3300618.18 | 25.9 | G300E | 489896.81 | 3.84
910 | Story5 | B22 | 40 MPa RC Beam (25 cm x 25 cm) | Beam | 40MPa | Concrete Rectangular | 250 | 250 | 625 | 4550 | 0.28 | 695.72 | G300E | 1084525 | 8.51 | G300E | 748800 | 5.88
911 | Story5 | B23 | 40 MPa RC Beam (25 cm x 25 cm) | Beam | 40MPa | Concrete Rectangular | 250 | 250 | 625 | 4550 | 0.28 | 695.72 | G300E | 1613950 | 12.66 | G300E | 729300 | 5.72
912 | Story5 | B24 | 40 MPa RC Beam (25 cm x 25 cm) | Beam | 40MPa | Concrete Rectangular | 250 | 250 | 625 | 6950 | 0.43 | 1062.69 | G300E | 3366643.18 | 26.42 | G300E | 700292.27 | 5.49
913 | Story5 | B25 | 40 MPa RC Beam (25 cm x 25 cm) | Beam | 40MPa | Concrete Rectangular | 250 | 250 | 625 | 4550 | 0.28 | 695.72 | G300E | 1667900 | 13.09 | G300E | 649350 | 5.1
914 | Story5 | B26 | 40 MPa RC Beam (25 cm x 25 cm) | Beam | 40MPa | Concrete Rectangular | 250 | 250 | 625 | 7200 | 0.45 | 1100.92 | G300E | 3038400 | 23.84 | G300E | 729704.35 | 5.73
915 | Story5 | B3 | 40 MPa RC Beam (25 cm x 25 cm) | Beam | 40MPa | Concrete Rectangular | 250 | 250 | 625 | 4550 | 0.28 | 695.72 | G300E | 1973725 | 15.49 | G300E | 395769.56 | 3.11
916 | Story5 | B30 | 40 MPa RC Beam (25 cm x 25 cm) | Beam | 40MPa | Concrete Rectangular | 250 | 250 | 625 | 6950 | 0.43 | 1062.69 | G300E | 2923834.78 | 22.94 | G300E | 603743.48 | 4.74
917 | Story5 | B31 | 40 MPa RC Beam (25 cm x 25 cm) | Beam | 40MPa | Concrete Rectangular | 250 | 250 | 625 | 4550 | 0.28 | 695.72 | G300E | 1434550 | 11.26 | G300E | 649350 | 5.1
918 | Story5 | B32 | 40 MPa RC Beam (25 cm x 25 cm) | Beam | 40MPa | Concrete Rectangular | 250 | 250 | 625 | 6950 | 0.43 | 1062.69 | G300E | 3366959.09 | 26.42 | G300E | 595094.54 | 4.67
919 | Story5 | B33 | 40 MPa RC Beam (25 cm x 25 cm) | Beam | 40MPa | Concrete Rectangular | 250 | 250 | 625 | 4550 | 0.28 | 695.72 | G300E | 1083550 | 8.5 | G300E | 729300 | 5.72
920 | Story5 | B34 | 40 MPa RC Beam (25 cm x 25 cm) | Beam | 40MPa | Concrete Rectangular | 250 | 250 | 625 | 4550 | 0.28 | 695.72 | G300E | 1615250 | 12.67 | G300E | 748800 | 5.88
921 | Story5 | B35 | 40 MPa RC Beam (25 cm x 25 cm) | Beam | 40MPa | Concrete Rectangular | 250 | 250 | 625 | 6950 | 0.43 | 1062.69 | G300E | 3366959.09 | 26.42 | G300E | 700292.27 | 5.49
922 | Story5 | B36 | 40 MPa RC Beam (25 cm x 25 cm) | Beam | 40MPa | Concrete Rectangular | 250 | 250 | 625 | 4550 | 0.28 | 695.72 | G300E | 1802125 | 14.14 | G300E | 432900 | 3.4
923 | Story5 | B37 | 40 MPa RC Beam (25 cm x 25 cm) | Beam | 40MPa | Concrete Rectangular | 250 | 250 | 625 | 7200 | 0.45 | 1100.92 | G300E | 3032765.22 | 23.8 | G300E | 729704.35 | 5.73
924 | Story5 | B38 | 40 MPa RC Beam (25 cm x 25 cm) | Beam | 40MPa | Concrete Rectangular | 250 | 250 | 625 | 4550 | 0.28 | 695.72 | G300E | 1913730 | 15.02 | G300E | 707070 | 5.55
925 | Story5 | B4 | 40 MPa RC Beam (25 cm x 25 cm) | Beam | 40MPa | Concrete Rectangular | 250 | 250 | 625 | 6950 | 0.43 | 1062.69 | G300E | 2160870.83 | 16.95 | G300E | 686312.5 | 5.39
926 | Story5 | B40 | 40 MPa RC Beam (25 cm x 25 cm) | Beam | 40MPa | Concrete Rectangular | 250 | 250 | 625 | 4550 | 0.28 | 695.72 | G300E | 1799676.67 | 14.12 | G300E | 707070 | 5.55
927 | Story5 | B41 | 40 MPa RC Beam (25 cm x 25 cm) | Beam | 40MPa | Concrete Rectangular | 250 | 250 | 625 | 6950 | 0.43 | 1062.69 | G300E | 2927460.87 | 22.97 | G300E | 603743.48 | 4.74
928 | Story5 | B42 | 40 MPa RC Beam (25 cm x 25 cm) | Beam | 40MPa | Concrete Rectangular | 250 | 250 | 625 | 4550 | 0.28 | 695.72 | G300E | 1482975 | 11.64 | G300E | 564823.19 | 4.43
929 | Story5 | B43 | 40 MPa RC Beam (25 cm x 25 cm) | Beam | 40MPa | Concrete Rectangular | 250 | 250 | 625 | 6950 | 0.43 | 1062.69 | G300E | 3366959.09 | 26.42 | G300E | 595094.54 | 4.67
930 | Story5 | B44 | 40 MPa RC Beam (25 cm x 25 cm) | Beam | 40MPa | Concrete Rectangular | 250 | 250 | 625 | 4550 | 0.28 | 695.72 | G300E | 1084525 | 8.51 | G300E | 748800 | 5.88
931 | Story5 | B45 | 40 MPa RC Beam (25 cm x 25 cm) | Beam | 40MPa | Concrete Rectangular | 250 | 250 | 625 | 4550 | 0.28 | 695.72 | G300E | 1634425 | 12.82 | G300E | 770250 | 6.04
932 | Story5 | B46 | 40 MPa RC Beam (25 cm x 25 cm) | Beam | 40MPa | Concrete Rectangular | 250 | 250 | 625 | 6950 | 0.43 | 1062.69 | G300E | 3300618.18 | 25.9 | G300E | 697449.09 | 5.47
933 | Story5 | B47 | 40 MPa RC Beam (25 cm x 25 cm) | Beam | 40MPa | Concrete Rectangular | 250 | 250 | 625 | 4550 | 0.28 | 695.72 | G300E | 1956175 | 15.35 | G300E | 372071.38 | 2.92
934 | Story5 | B48 | 40 MPa RC Beam (25 cm x 25 cm) | Beam | 40MPa | Concrete Rectangular | 250 | 250 | 625 | 6950 | 0.43 | 1062.69 | G300E | 2727875 | 21.4 | G300E | 649483.03 | 5.1
935 | Story5 | B49 | 40 MPa RC Beam (25 cm x 25 cm) | Beam | 40MPa | Concrete Rectangular | 250 | 250 | 625 | 4550 | 0.28 | 695.72 | G300E | 1872325 | 14.69 | G300E | 480296.38 | 3.77
936 | Story5 | B5 | 40 MPa RC Beam (25 cm x 25 cm) | Beam | 40MPa | Concrete Rectangular | 250 | 250 | 625 | 4550 | 0.28 | 695.72 | G300E | 1874600 | 14.71 | G300E | 372071.38 | 2.92
937 | Story5 | B50 | 40 MPa RC Beam (25 cm x 25 cm) | Beam | 40MPa | Concrete Rectangular | 250 | 250 | 625 | 6950 | 0.43 | 1062.69 | G300E | 2314981.82 | 18.16 | G300E | 631186.36 | 4.95
938 | Story5 | B51 | 40 MPa RC Beam (25 cm x 25 cm) | Beam | 40MPa | Concrete Rectangular | 250 | 250 | 625 | 4550 | 0.28 | 695.72 | G300E | 1766375 | 13.86 | G300E | 588521.38 | 4.62
939 | Story5 | B52 | 40 MPa RC Beam (25 cm x 25 cm) | Beam | 40MPa | Concrete Rectangular | 250 | 250 | 625 | 6950 | 0.43 | 1062.69 | G300E | 2727875 | 21.4 | G300E | 338628.48 | 2.66
940 | Story5 | B53 | 40 MPa RC Beam (25 cm x 25 cm) | Beam | 40MPa | Concrete Rectangular | 250 | 250 | 625 | 4550 | 0.28 | 695.72 | G300E | 1784575 | 14 | G300E | 372071.38 | 2.92
941 | Story5 | B54 | 40 MPa RC Beam (25 cm x 25 cm) | Beam | 40MPa | Concrete Rectangular | 250 | 250 | 625 | 6950 | 0.43 | 1062.69 | G300E | 3300618.18 | 25.9 | G300E | 489896.81 | 3.84
942 | Story5 | B55 | 40 MPa RC Beam (25 cm x 25 cm) | Beam | 40MPa | Concrete Rectangular | 250 | 250 | 625 | 4550 | 0.28 | 695.72 | G300E | 1105975 | 8.68 | G300E | 770250 | 6.04
943 | Story5 | B56 | 40 MPa RC Beam (25 cm x 25 cm) | Beam | 40MPa | Concrete Rectangular | 250 | 250 | 625 | 6950 | 0.43 | 1062.69 | G300E | 2553493.18 | 20.04 | G300E | 736384.09 | 5.78
944 | Story5 | B57 | 40 MPa RC Beam (25 cm x 25 cm) | Beam | 40MPa | Concrete Rectangular | 250 | 250 | 625 | 6950 | 0.43 | 1062.69 | G300E | 2165556.82 | 16.99 | G300E | 736384.09 | 5.78
945 | Story5 | B58 | 40 MPa RC Beam (25 cm x 25 cm) | Beam | 40MPa | Concrete Rectangular | 250 | 250 | 625 | 6950 | 0.43 | 1062.69 | G300E | 2158922.73 | 16.94 | G300E | 841581.82 | 6.6
946 | Story5 | B59 | 40 MPa RC Beam (25 cm x 25 cm) | Beam | 40MPa | Concrete Rectangular | 250 | 250 | 625 | 6950 | 0.43 | 1062.69 | G300E | 2165556.82 | 16.99 | G300E | 736384.09 | 5.78
947 | Story5 | B6 | 40 MPa RC Beam (25 cm x 25 cm) | Beam | 40MPa | Concrete Rectangular | 250 | 250 | 625 | 6950 | 0.43 | 1062.69 | G300E | 2159238.64 | 16.94 | G300E | 841581.82 | 6.6
948 | Story5 | B60 | 40 MPa RC Beam (25 cm x 25 cm) | Beam | 40MPa | Concrete Rectangular | 250 | 250 | 625 | 6950 | 0.43 | 1062.69 | G300E | 2553493.18 | 20.04 | G300E | 736384.09 | 5.78
949 | Story5 | B7 | 40 MPa RC Beam (25 cm x 25 cm) | Beam | 40MPa | Concrete Rectangular | 250 | 250 | 625 | 4550 | 0.28 | 695.72 | G300E | 1765400 | 13.85 | G300E | 588521.38 | 4.62
950 | Story5 | B8 | 40 MPa RC Beam (25 cm x 25 cm) | Beam | 40MPa | Concrete Rectangular | 250 | 250 | 625 | 6950 | 0.43 | 1062.69 | G300E | 2165872.73 | 16.99 | G300E | 736384.09 | 5.78
951 | Story5 | B9 | 40 MPa RC Beam (25 cm x 25 cm) | Beam | 40MPa | Concrete Rectangular | 250 | 250 | 625 | 4550 | 0.28 | 695.72 | G300E | 1784575 | 14 | G300E | 372071.38 | 2.92
952 | Story6 | B1 | 40 MPa RC Beam (25 cm x 25 cm) | Beam | 40MPa | Concrete Rectangular | 250 | 250 | 625 | 4550 | 0.28 | 695.72 | G300E | 1628900 | 12.78 | G300E | 768300 | 6.03
953 | Story6 | B10 | 40 MPa RC Beam (25 cm x 25 cm) | Beam | 40MPa | Concrete Rectangular | 250 | 250 | 625 | 6950 | 0.43 | 1062.69 | G300E | 2562970.45 | 20.11 | G300E | 841581.82 | 6.6
954 | Story6 | B11 | 40 MPa RC Beam (25 cm x 25 cm) | Beam | 40MPa | Concrete Rectangular | 250 | 250 | 625 | 4550 | 0.28 | 695.72 | G300E | 1105650 | 8.68 | G300E | 768300 | 6.03
955 | Story6 | B12 | 40 MPa RC Beam (25 cm x 25 cm) | Beam | 40MPa | Concrete Rectangular | 250 | 250 | 625 | 4550 | 0.28 | 695.72 | G300E | 1610050 | 12.63 | G300E | 745875 | 5.85
956 | Story6 | B13 | 40 MPa RC Beam (25 cm x 25 cm) | Beam | 40MPa | Concrete Rectangular | 250 | 250 | 625 | 6950 | 0.43 | 1062.69 | G300E | 3285454.55 | 25.78 | G300E | 700292.27 | 5.49
957 | Story6 | B14 | 40 MPa RC Beam (25 cm x 25 cm) | Beam | 40MPa | Concrete Rectangular | 250 | 250 | 625 | 4550 | 0.28 | 695.72 | G300E | 1799200 | 14.12 | G300E | 432900 | 3.4
958 | Story6 | B15 | 40 MPa RC Beam (25 cm x 25 cm) | Beam | 40MPa | Concrete Rectangular | 250 | 250 | 625 | 6950 | 0.43 | 1062.69 | G300E | 2267595.45 | 17.79 | G300E | 677256.97 | 5.31
959 | Story6 | B16 | 40 MPa RC Beam (25 cm x 25 cm) | Beam | 40MPa | Concrete Rectangular | 250 | 250 | 625 | 4800 | 0.3 | 733.94 | G300E | 2086720 | 16.37 | G300E | 686027.2 | 5.38
960 | Story6 | B17 | 40 MPa RC Beam (25 cm x 25 cm) | Beam | 40MPa | Concrete Rectangular | 250 | 250 | 625 | 6950 | 0.43 | 1062.69 | G300E | 2317193.18 | 18.18 | G300E | 631186.36 | 4.95
961 | Story6 | B18 | 40 MPa RC Beam (25 cm x 25 cm) | Beam | 40MPa | Concrete Rectangular | 250 | 250 | 625 | 4800 | 0.3 | 733.94 | G300E | 1904000 | 14.94 | G300E | 745920 | 5.85
962 | Story6 | B19 | 40 MPa RC Beam (25 cm x 25 cm) | Beam | 40MPa | Concrete Rectangular | 250 | 250 | 625 | 6950 | 0.43 | 1062.69 | G300E | 2716818.18 | 21.32 | G300E | 338628.48 | 2.66
963 | Story6 | B2 | 40 MPa RC Beam (25 cm x 25 cm) | Beam | 40MPa | Concrete Rectangular | 250 | 250 | 625 | 6950 | 0.43 | 1062.69 | G300E | 2563286.36 | 20.11 | G300E | 841581.82 | 6.6
964 | Story6 | B20 | 40 MPa RC Beam (25 cm x 25 cm) | Beam | 40MPa | Concrete Rectangular | 250 | 250 | 625 | 4550 | 0.28 | 695.72 | G300E | 1489800 | 11.69 | G300E | 240148.19 | 1.88
965 | Story6 | B21 | 40 MPa RC Beam (25 cm x 25 cm) | Beam | 40MPa | Concrete Rectangular | 250 | 250 | 625 | 6950 | 0.43 | 1062.69 | G300E | 3285454.55 | 25.78 | G300E | 595094.54 | 4.67
966 | Story6 | B22 | 40 MPa RC Beam (25 cm x 25 cm) | Beam | 40MPa | Concrete Rectangular | 250 | 250 | 625 | 4550 | 0.28 | 695.72 | G300E | 1085175 | 8.51 | G300E | 745875 | 5.85
967 | Story6 | B23 | 40 MPa RC Beam (25 cm x 25 cm) | Beam | 40MPa | Concrete Rectangular | 250 | 250 | 625 | 4550 | 0.28 | 695.72 | G300E | 1608100 | 12.62 | G300E | 721500 | 5.66
968 | Story6 | B24 | 40 MPa RC Beam (25 cm x 25 cm) | Beam | 40MPa | Concrete Rectangular | 250 | 250 | 625 | 6950 | 0.43 | 1062.69 | G300E | 3374225 | 26.48 | G300E | 700292.27 | 5.49
969 | Story6 | B25 | 40 MPa RC Beam (25 cm x 25 cm) | Beam | 40MPa | Concrete Rectangular | 250 | 250 | 625 | 4550 | 0.28 | 695.72 | G300E | 1646125 | 12.92 | G300E | 649350 | 5.1
970 | Story6 | B26 | 40 MPa RC Beam (25 cm x 25 cm) | Beam | 40MPa | Concrete Rectangular | 250 | 250 | 625 | 7200 | 0.45 | 1100.92 | G300E | 3049356.52 | 23.93 | G300E | 729704.35 | 5.73
971 | Story6 | B3 | 40 MPa RC Beam (25 cm x 25 cm) | Beam | 40MPa | Concrete Rectangular | 250 | 250 | 625 | 4550 | 0.28 | 695.72 | G300E | 1971450 | 15.47 | G300E | 372071.38 | 2.92
972 | Story6 | B30 | 40 MPa RC Beam (25 cm x 25 cm) | Beam | 40MPa | Concrete Rectangular | 250 | 250 | 625 | 6950 | 0.43 | 1062.69 | G300E | 2934410.87 | 23.02 | G300E | 603743.48 | 4.74
973 | Story6 | B31 | 40 MPa RC Beam (25 cm x 25 cm) | Beam | 40MPa | Concrete Rectangular | 250 | 250 | 625 | 4550 | 0.28 | 695.72 | G300E | 1426100 | 11.19 | G300E | 649350 | 5.1
974 | Story6 | B32 | 40 MPa RC Beam (25 cm x 25 cm) | Beam | 40MPa | Concrete Rectangular | 250 | 250 | 625 | 6950 | 0.43 | 1062.69 | G300E | 3374225 | 26.48 | G300E | 700292.27 | 5.49
975 | Story6 | B33 | 40 MPa RC Beam (25 cm x 25 cm) | Beam | 40MPa | Concrete Rectangular | 250 | 250 | 625 | 4550 | 0.28 | 695.72 | G300E | 1083550 | 8.5 | G300E | 721500 | 5.66
976 | Story6 | B34 | 40 MPa RC Beam (25 cm x 25 cm) | Beam | 40MPa | Concrete Rectangular | 250 | 250 | 625 | 4550 | 0.28 | 695.72 | G300E | 1610050 | 12.63 | G300E | 745875 | 5.85
977 | Story6 | B35 | 40 MPa RC Beam (25 cm x 25 cm) | Beam | 40MPa | Concrete Rectangular | 250 | 250 | 625 | 6950 | 0.43 | 1062.69 | G300E | 3374225 | 26.48 | G300E | 700292.27 | 5.49
978 | Story6 | B36 | 40 MPa RC Beam (25 cm x 25 cm) | Beam | 40MPa | Concrete Rectangular | 250 | 250 | 625 | 4550 | 0.28 | 695.72 | G300E | 1799200 | 14.12 | G300E | 432900 | 3.4
979 | Story6 | B37 | 40 MPa RC Beam (25 cm x 25 cm) | Beam | 40MPa | Concrete Rectangular | 250 | 250 | 625 | 7200 | 0.45 | 1100.92 | G300E | 3043095.65 | 23.88 | G300E | 729704.35 | 5.73
980 | Story6 | B38 | 40 MPa RC Beam (25 cm x 25 cm) | Beam | 40MPa | Concrete Rectangular | 250 | 250 | 625 | 4550 | 0.28 | 695.72 | G300E | 1918280 | 15.05 | G300E | 707070 | 5.55
981 | Story6 | B4 | 40 MPa RC Beam (25 cm x 25 cm) | Beam | 40MPa | Concrete Rectangular | 250 | 250 | 625 | 6950 | 0.43 | 1062.69 | G300E | 2167820.83 | 17.01 | G300E | 685443.75 | 5.38
982 | Story6 | B40 | 40 MPa RC Beam (25 cm x 25 cm) | Beam | 40MPa | Concrete Rectangular | 250 | 250 | 625 | 4550 | 0.28 | 695.72 | G300E | 1807260 | 14.18 | G300E | 707070 | 5.55
983 | Story6 | B41 | 40 MPa RC Beam (25 cm x 25 cm) | Beam | 40MPa | Concrete Rectangular | 250 | 250 | 625 | 6950 | 0.43 | 1062.69 | G300E | 2937734.78 | 23.05 | G300E | 603743.48 | 4.74
984 | Story6 | B42 | 40 MPa RC Beam (25 cm x 25 cm) | Beam | 40MPa | Concrete Rectangular | 250 | 250 | 625 | 4550 | 0.28 | 695.72 | G300E | 1489800 | 11.69 | G300E | 456598.19 | 3.58
985 | Story6 | B43 | 40 MPa RC Beam (25 cm x 25 cm) | Beam | 40MPa | Concrete Rectangular | 250 | 250 | 625 | 6950 | 0.43 | 1062.69 | G300E | 3374225 | 26.48 | G300E | 700292.27 | 5.49
986 | Story6 | B44 | 40 MPa RC Beam (25 cm x 25 cm) | Beam | 40MPa | Concrete Rectangular | 250 | 250 | 625 | 4550 | 0.28 | 695.72 | G300E | 1085175 | 8.51 | G300E | 745875 | 5.85
987 | Story6 | B45 | 40 MPa RC Beam (25 cm x 25 cm) | Beam | 40MPa | Concrete Rectangular | 250 | 250 | 625 | 4550 | 0.28 | 695.72 | G300E | 1628900 | 12.78 | G300E | 768300 | 6.03
988 | Story6 | B46 | 40 MPa RC Beam (25 cm x 25 cm) | Beam | 40MPa | Concrete Rectangular | 250 | 250 | 625 | 6950 | 0.43 | 1062.69 | G300E | 3285454.55 | 25.78 | G300E | 700292.27 | 5.49
989 | Story6 | B47 | 40 MPa RC Beam (25 cm x 25 cm) | Beam | 40MPa | Concrete Rectangular | 250 | 250 | 625 | 4550 | 0.28 | 695.72 | G300E | 1954550 | 15.34 | G300E | 372071.38 | 2.92
990 | Story6 | B48 | 40 MPa RC Beam (25 cm x 25 cm) | Beam | 40MPa | Concrete Rectangular | 250 | 250 | 625 | 6950 | 0.43 | 1062.69 | G300E | 2716818.18 | 21.32 | G300E | 654221.66 | 5.13
991 | Story6 | B49 | 40 MPa RC Beam (25 cm x 25 cm) | Beam | 40MPa | Concrete Rectangular | 250 | 250 | 625 | 4550 | 0.28 | 695.72 | G300E | 1866475 | 14.65 | G300E | 480296.38 | 3.77
992 | Story6 | B5 | 40 MPa RC Beam (25 cm x 25 cm) | Beam | 40MPa | Concrete Rectangular | 250 | 250 | 625 | 4550 | 0.28 | 695.72 | G300E | 1869075 | 14.67 | G300E | 372071.38 | 2.92
993 | Story6 | B50 | 40 MPa RC Beam (25 cm x 25 cm) | Beam | 40MPa | Concrete Rectangular | 250 | 250 | 625 | 6950 | 0.43 | 1062.69 | G300E | 2320036.36 | 18.2 | G300E | 631186.36 | 4.95
994 | Story6 | B51 | 40 MPa RC Beam (25 cm x 25 cm) | Beam | 40MPa | Concrete Rectangular | 250 | 250 | 625 | 4550 | 0.28 | 695.72 | G300E | 1762475 | 13.83 | G300E | 588521.38 | 4.62
995 | Story6 | B52 | 40 MPa RC Beam (25 cm x 25 cm) | Beam | 40MPa | Concrete Rectangular | 250 | 250 | 625 | 6950 | 0.43 | 1062.69 | G300E | 2716818.18 | 21.32 | G300E | 338628.48 | 2.66
996 | Story6 | B53 | 40 MPa RC Beam (25 cm x 25 cm) | Beam | 40MPa | Concrete Rectangular | 250 | 250 | 625 | 4550 | 0.28 | 695.72 | G300E | 1792375 | 14.06 | G300E | 372071.38 | 2.92
997 | Story6 | B54 | 40 MPa RC Beam (25 cm x 25 cm) | Beam | 40MPa | Concrete Rectangular | 250 | 250 | 625 | 6950 | 0.43 | 1062.69 | G300E | 3285454.55 | 25.78 | G300E | 595094.54 | 4.67
998 | Story6 | B55 | 40 MPa RC Beam (25 cm x 25 cm) | Beam | 40MPa | Concrete Rectangular | 250 | 250 | 625 | 4550 | 0.28 | 695.72 | G300E | 1105975 | 8.68 | G300E | 768300 | 6.03
999 | Story6 | B56 | 40 MPa RC Beam (25 cm x 25 cm) | Beam | 40MPa | Concrete Rectangular | 250 | 250 | 625 | 6950 | 0.43 | 1062.69 | G300E | 2562970.45 | 20.11 | G300E | 841581.82 | 6.6
1000 | Story6 | B57 | 40 MPa RC Beam (25 cm x 25 cm) | Beam | 40MPa | Concrete Rectangular | 250 | 250 | 625 | 6950 | 0.43 | 1062.69 | G300E | 2174086.36 | 17.06 | G300E | 736384.09 | 5.78
1001 | Story6 | B58 | 40 MPa RC Beam (25 cm x 25 cm) | Beam | 40MPa | Concrete Rectangular | 250 | 250 | 625 | 6950 | 0.43 | 1062.69 | G300E | 2155763.64 | 16.91 | G300E | 841581.82 | 6.6
1002 | Story6 | B59 | 40 MPa RC Beam (25 cm x 25 cm) | Beam | 40MPa | Concrete Rectangular | 250 | 250 | 625 | 6950 | 0.43 | 1062.69 | G300E | 2174402.27 | 17.06 | G300E | 736384.09 | 5.78
1003 | Story6 | B6 | 40 MPa RC Beam (25 cm x 25 cm) | Beam | 40MPa | Concrete Rectangular | 250 | 250 | 625 | 6950 | 0.43 | 1062.69 | G300E | 2156395.45 | 16.92 | G300E | 841581.82 | 6.6
1004 | Story6 | B60 | 40 MPa RC Beam (25 cm x 25 cm) | Beam | 40MPa | Concrete Rectangular | 250 | 250 | 625 | 6950 | 0.43 | 1062.69 | G300E | 2562970.45 | 20.11 | G300E | 841581.82 | 6.6
1005 | Story6 | B7 | 40 MPa RC Beam (25 cm x 25 cm) | Beam | 40MPa | Concrete Rectangular | 250 | 250 | 625 | 4550 | 0.28 | 695.72 | G300E | 1761500 | 13.82 | G300E | 480296.38 | 3.77
1006 | Story6 | B8 | 40 MPa RC Beam (25 cm x 25 cm) | Beam | 40MPa | Concrete Rectangular | 250 | 250 | 625 | 6950 | 0.43 | 1062.69 | G300E | 2174718.18 | 17.06 | G300E | 736384.09 | 5.78
1007 | Story6 | B9 | 40 MPa RC Beam (25 cm x 25 cm) | Beam | 40MPa | Concrete Rectangular | 250 | 250 | 625 | 4550 | 0.28 | 695.72 | G300E | 1792375 | 14.06 | G300E | 372071.38 | 2.92
1008 | Story7 | B1 | 40 MPa RC Beam (25 cm x 25 cm) | Beam | 40MPa | Concrete Rectangular | 250 | 250 | 625 | 4575 | 0.29 | 699.54 | G300E | 1635235.71 | 12.83 | G300E | 767619.64 | 6.02
1009 | Story7 | B10 | 40 MPa RC Beam (25 cm x 25 cm) | Beam | 40MPa | Concrete Rectangular | 250 | 250 | 625 | 6975 | 0.44 | 1066.51 | G300E | 2618478.41 | 20.55 | G300E | 844609.09 | 6.63
1010 | Story7 | B11 | 40 MPa RC Beam (25 cm x 25 cm) | Beam | 40MPa | Concrete Rectangular | 250 | 250 | 625 | 4575 | 0.29 | 699.54 | G300E | 1115646.43 | 8.75 | G300E | 767619.64 | 6.02
1011 | Story7 | B12 | 40 MPa RC Beam (25 cm x 25 cm) | Beam | 40MPa | Concrete Rectangular | 250 | 250 | 625 | 4575 | 0.29 | 699.54 | G300E | 1615955.36 | 12.68 | G300E | 741150 | 5.82
1012 | Story7 | B13 | 40 MPa RC Beam (25 cm x 25 cm) | Beam | 40MPa | Concrete Rectangular | 250 | 250 | 625 | 6975 | 0.44 | 1066.51 | G300E | 3337537.5 | 26.19 | G300E | 702811.3 | 5.51
1013 | Story7 | B14 | 40 MPa RC Beam (25 cm x 25 cm) | Beam | 40MPa | Concrete Rectangular | 250 | 250 | 625 | 4575 | 0.29 | 699.54 | G300E | 1759741.07 | 13.81 | G300E | 326458.93 | 2.56
1014 | Story7 | B15 | 40 MPa RC Beam (25 cm x 25 cm) | Beam | 40MPa | Concrete Rectangular | 250 | 250 | 625 | 6975 | 0.44 | 1066.51 | G300E | 2282410.23 | 17.91 | G300E | 656574.98 | 5.15
1015 | Story7 | B16 | 40 MPa RC Beam (25 cm x 25 cm) | Beam | 40MPa | Concrete Rectangular | 250 | 250 | 625 | 4800 | 0.3 | 733.94 | G300E | 2083840 | 16.35 | G300E | 662693.6 | 5.2
1016 | Story7 | B17 | 40 MPa RC Beam (25 cm x 25 cm) | Beam | 40MPa | Concrete Rectangular | 250 | 250 | 625 | 6975 | 0.44 | 1066.51 | G300E | 2356598.86 | 18.49 | G300E | 633456.82 | 4.97
1017 | Story7 | B18 | 40 MPa RC Beam (25 cm x 25 cm) | Beam | 40MPa | Concrete Rectangular | 250 | 250 | 625 | 4800 | 0.3 | 733.94 | G300E | 1908160 | 14.97 | G300E | 745920 | 5.85
1018 | Story7 | B19 | 40 MPa RC Beam (25 cm x 25 cm) | Beam | 40MPa | Concrete Rectangular | 250 | 250 | 625 | 6975 | 0.44 | 1066.51 | G300E | 2747832.95 | 21.56 | G300E | 339846.57 | 2.67
1019 | Story7 | B2 | 40 MPa RC Beam (25 cm x 25 cm) | Beam | 40MPa | Concrete Rectangular | 250 | 250 | 625 | 6975 | 0.44 | 1066.51 | G300E | 2618795.45 | 20.55 | G300E | 844609.09 | 6.63
1020 | Story7 | B20 | 40 MPa RC Beam (25 cm x 25 cm) | Beam | 40MPa | Concrete Rectangular | 250 | 250 | 625 | 4575 | 0.29 | 699.54 | G300E | 1530010.71 | 12.01 | G300E | 241467.68 | 1.89
1021 | Story7 | B21 | 40 MPa RC Beam (25 cm x 25 cm) | Beam | 40MPa | Concrete Rectangular | 250 | 250 | 625 | 6975 | 0.44 | 1066.51 | G300E | 3337854.55 | 26.19 | G300E | 491659.03 | 3.86
1022 | Story7 | B22 | 40 MPa RC Beam (25 cm x 25 cm) | Beam | 40MPa | Concrete Rectangular | 250 | 250 | 625 | 4575 | 0.29 | 699.54 | G300E | 1093751.79 | 8.58 | G300E | 741150 | 5.82
1023 | Story7 | B23 | 40 MPa RC Beam (25 cm x 25 cm) | Beam | 40MPa | Concrete Rectangular | 250 | 250 | 625 | 4575 | 0.29 | 699.54 | G300E | 1613341.07 | 12.66 | G300E | 711739.29 | 5.58
1024 | Story7 | B24 | 40 MPa RC Beam (25 cm x 25 cm) | Beam | 40MPa | Concrete Rectangular | 250 | 250 | 625 | 6975 | 0.44 | 1066.51 | G300E | 3457697.73 | 27.13 | G300E | 695519.26 | 5.46
1025 | Story7 | B25 | 40 MPa RC Beam (25 cm x 25 cm) | Beam | 40MPa | Concrete Rectangular | 250 | 250 | 625 | 4575 | 0.29 | 699.54 | G300E | 1648960.71 | 12.94 | G300E | 652917.86 | 5.12
1026 | Story7 | B26 | 40 MPa RC Beam (25 cm x 25 cm) | Beam | 40MPa | Concrete Rectangular | 250 | 250 | 625 | 7200 | 0.45 | 1100.92 | G300E | 3084417.39 | 24.2 | G300E | 729704.35 | 5.73
1027 | Story7 | B3 | 40 MPa RC Beam (25 cm x 25 cm) | Beam | 40MPa | Concrete Rectangular | 250 | 250 | 625 | 4575 | 0.29 | 699.54 | G300E | 2006464.29 | 15.74 | G300E | 374115.72 | 2.94
1028 | Story7 | B30 | 40 MPa RC Beam (25 cm x 25 cm) | Beam | 40MPa | Concrete Rectangular | 250 | 250 | 625 | 6975 | 0.44 | 1066.51 | G300E | 2980447.83 | 23.39 | G300E | 605915.22 | 4.75
1029 | Story7 | B31 | 40 MPa RC Beam (25 cm x 25 cm) | Beam | 40MPa | Concrete Rectangular | 250 | 250 | 625 | 4575 | 0.29 | 699.54 | G300E | 1448967.86 | 11.37 | G300E | 652917.86 | 5.12
1030 | Story7 | B32 | 40 MPa RC Beam (25 cm x 25 cm) | Beam | 40MPa | Concrete Rectangular | 250 | 250 | 625 | 6975 | 0.44 | 1066.51 | G300E | 3458014.77 | 27.13 | G300E | 597235.17 | 4.69
1031 | Story7 | B33 | 40 MPa RC Beam (25 cm x 25 cm) | Beam | 40MPa | Concrete Rectangular | 250 | 250 | 625 | 4575 | 0.29 | 699.54 | G300E | 1091464.29 | 8.56 | G300E | 711739.29 | 5.58
1032 | Story7 | B34 | 40 MPa RC Beam (25 cm x 25 cm) | Beam | 40MPa | Concrete Rectangular | 250 | 250 | 625 | 4575 | 0.29 | 699.54 | G300E | 1615955.36 | 12.68 | G300E | 741150 | 5.82
1033 | Story7 | B35 | 40 MPa RC Beam (25 cm x 25 cm) | Beam | 40MPa | Concrete Rectangular | 250 | 250 | 625 | 6975 | 0.44 | 1066.51 | G300E | 3458014.77 | 27.13 | G300E | 695519.26 | 5.46
1034 | Story7 | B36 | 40 MPa RC Beam (25 cm x 25 cm) | Beam | 40MPa | Concrete Rectangular | 250 | 250 | 625 | 4575 | 0.29 | 699.54 | G300E | 1759741.07 | 13.81 | G300E | 326458.93 | 2.56
1035 | Story7 | B37 | 40 MPa RC Beam (25 cm x 25 cm) | Beam | 40MPa | Concrete Rectangular | 250 | 250 | 625 | 7200 | 0.45 | 1100.92 | G300E | 3078782.61 | 24.16 | G300E | 729704.35 | 5.73
1036 | Story7 | B38 | 40 MPa RC Beam (25 cm x 25 cm) | Beam | 40MPa | Concrete Rectangular | 250 | 250 | 625 | 4575 | 0.29 | 699.54 | G300E | 1927295 | 15.12 | G300E | 710955 | 5.58
1037 | Story7 | B4 | 40 MPa RC Beam (25 cm x 25 cm) | Beam | 40MPa | Concrete Rectangular | 250 | 250 | 625 | 6975 | 0.44 | 1066.51 | G300E | 2206425 | 17.31 | G300E | 681806.25 | 5.35
1038 | Story7 | B40 | 40 MPa RC Beam (25 cm x 25 cm) | Beam | 40MPa | Concrete Rectangular | 250 | 250 | 625 | 4575 | 0.29 | 699.54 | G300E | 1819630 | 14.28 | G300E | 710955 | 5.58
1039 | Story7 | B41 | 40 MPa RC Beam (25 cm x 25 cm) | Beam | 40MPa | Concrete Rectangular | 250 | 250 | 625 | 6975 | 0.44 | 1066.51 | G300E | 2982570.65 | 23.4 | G300E | 605915.22 | 4.75
1040 | Story7 | B42 | 40 MPa RC Beam (25 cm x 25 cm) | Beam | 40MPa | Concrete Rectangular | 250 | 250 | 625 | 4575 | 0.29 | 699.54 | G300E | 1530337.5 | 12.01 | G300E | 350287.33 | 2.75
1041 | Story7 | B43 | 40 MPa RC Beam (25 cm x 25 cm) | Beam | 40MPa | Concrete Rectangular | 250 | 250 | 625 | 6975 | 0.44 | 1066.51 | G300E | 3458014.77 | 27.13 | G300E | 597235.17 | 4.69
1042 | Story7 | B44 | 40 MPa RC Beam (25 cm x 25 cm) | Beam | 40MPa | Concrete Rectangular | 250 | 250 | 625 | 4575 | 0.29 | 699.54 | G300E | 1093751.79 | 8.58 | G300E | 741150 | 5.82
1043 | Story7 | B45 | 40 MPa RC Beam (25 cm x 25 cm) | Beam | 40MPa | Concrete Rectangular | 250 | 250 | 625 | 4575 | 0.29 | 699.54 | G300E | 1635235.71 | 12.83 | G300E | 767619.64 | 6.02
1044 | Story7 | B46 | 40 MPa RC Beam (25 cm x 25 cm) | Beam | 40MPa | Concrete Rectangular | 250 | 250 | 625 | 6975 | 0.44 | 1066.51 | G300E | 3337854.55 | 26.19 | G300E | 702811.3 | 5.51
1045 | Story7 | B47 | 40 MPa RC Beam (25 cm x 25 cm) | Beam | 40MPa | Concrete Rectangular | 250 | 250 | 625 | 4575 | 0.29 | 699.54 | G300E | 1987837.5 | 15.6 | G300E | 374115.72 | 2.94
1046 | Story7 | B48 | 40 MPa RC Beam (25 cm x 25 cm) | Beam | 40MPa | Concrete Rectangular | 250 | 250 | 625 | 6975 | 0.44 | 1066.51 | G300E | 2747515.91 | 21.56 | G300E | 656574.98 | 5.15
1047 | Story7 | B49 | 40 MPa RC Beam (25 cm x 25 cm) | Beam | 40MPa | Concrete Rectangular | 250 | 250 | 625 | 4575 | 0.29 | 699.54 | G300E | 1826405.36 | 14.33 | G300E | 482935.37 | 3.79
1048 | Story7 | B5 | 40 MPa RC Beam (25 cm x 25 cm) | Beam | 40MPa | Concrete Rectangular | 250 | 250 | 625 | 4575 | 0.29 | 699.54 | G300E | 1828366.07 | 14.35 | G300E | 374115.72 | 2.94
1049 | Story7 | B50 | 40 MPa RC Beam (25 cm x 25 cm) | Beam | 40MPa | Concrete Rectangular | 250 | 250 | 625 | 6975 | 0.44 | 1066.51 | G300E | 2358818.18 | 18.51 | G300E | 633456.82 | 4.97
1050 | Story7 | B51 | 40 MPa RC Beam (25 cm x 25 cm) | Beam | 40MPa | Concrete Rectangular | 250 | 250 | 625 | 4575 | 0.29 | 699.54 | G300E | 1794707.14 | 14.08 | G300E | 591755.01 | 4.64
1051 | Story7 | B52 | 40 MPa RC Beam (25 cm x 25 cm) | Beam | 40MPa | Concrete Rectangular | 250 | 250 | 625 | 6975 | 0.44 | 1066.51 | G300E | 2747515.91 | 21.56 | G300E | 339846.57 | 2.67
1052 | Story7 | B53 | 40 MPa RC Beam (25 cm x 25 cm) | Beam | 40MPa | Concrete Rectangular | 250 | 250 | 625 | 4575 | 0.29 | 699.54 | G300E | 1841764.29 | 14.45 | G300E | 374115.72 | 2.94
1053 | Story7 | B54 | 40 MPa RC Beam (25 cm x 25 cm) | Beam | 40MPa | Concrete Rectangular | 250 | 250 | 625 | 6975 | 0.44 | 1066.51 | G300E | 3337854.55 | 26.19 | G300E | 491659.03 | 3.86
1054 | Story7 | B55 | 40 MPa RC Beam (25 cm x 25 cm) | Beam | 40MPa | Concrete Rectangular | 250 | 250 | 625 | 4575 | 0.29 | 699.54 | G300E | 1115646.43 | 8.75 | G300E | 767619.64 | 6.02
1055 | Story7 | B56 | 40 MPa RC Beam (25 cm x 25 cm) | Beam | 40MPa | Concrete Rectangular | 250 | 250 | 625 | 6975 | 0.44 | 1066.51 | G300E | 2618478.41 | 20.55 | G300E | 844609.09 | 6.63
1056 | Story7 | B57 | 40 MPa RC Beam (25 cm x 25 cm) | Beam | 40MPa | Concrete Rectangular | 250 | 250 | 625 | 6975 | 0.44 | 1066.51 | G300E | 2216147.73 | 17.39 | G300E | 739032.95 | 5.8
1057 | Story7 | B58 | 40 MPa RC Beam (25 cm x 25 cm) | Beam | 40MPa | Concrete Rectangular | 250 | 250 | 625 | 6975 | 0.44 | 1066.51 | G300E | 2184443.18 | 17.14 | G300E | 844609.09 | 6.63
1058 | Story7 | B59 | 40 MPa RC Beam (25 cm x 25 cm) | Beam | 40MPa | Concrete Rectangular | 250 | 250 | 625 | 6975 | 0.44 | 1066.51 | G300E | 2216147.73 | 17.39 | G300E | 739032.95 | 5.8
1059 | Story7 | B6 | 40 MPa RC Beam (25 cm x 25 cm) | Beam | 40MPa | Concrete Rectangular | 250 | 250 | 625 | 6975 | 0.44 | 1066.51 | G300E | 2184443.18 | 17.14 | G300E | 844609.09 | 6.63
1060 | Story7 | B60 | 40 MPa RC Beam (25 cm x 25 cm) | Beam | 40MPa | Concrete Rectangular | 250 | 250 | 625 | 6975 | 0.44 | 1066.51 | G300E | 2618478.41 | 20.55 | G300E | 844609.09 | 6.63
1061 | Story7 | B7 | 40 MPa RC Beam (25 cm x 25 cm) | Beam | 40MPa | Concrete Rectangular | 250 | 250 | 625 | 4575 | 0.29 | 699.54 | G300E | 1793073.21 | 14.07 | G300E | 374115.72 | 2.94
1062 | Story7 | B8 | 40 MPa RC Beam (25 cm x 25 cm) | Beam | 40MPa | Concrete Rectangular | 250 | 250 | 625 | 6975 | 0.44 | 1066.51 | G300E | 2216464.77 | 17.39 | G300E | 739032.95 | 5.8
1063 | Story7 | B9 | 40 MPa RC Beam (25 cm x 25 cm) | Beam | 40MPa | Concrete Rectangular | 250 | 250 | 625 | 4575 | 0.29 | 699.54 | G300E | 1841764.29 | 14.45 | G300E | 374115.72 | 2.94
1064 | Story8 | B1 | 40 MPa RC Beam (25 cm x 25 cm) | Beam | 40MPa | Concrete Rectangular | 250 | 250 | 625 | 4575 | 0.29 | 699.54 | G300E | 1620530.36 | 12.72 | G300E | 770560.71 | 6.05
1065 | Story8 | B10 | 40 MPa RC Beam (25 cm x 25 cm) | Beam | 40MPa | Concrete Rectangular | 250 | 250 | 625 | 6975 | 0.44 | 1066.51 | G300E | 2562361.36 | 20.11 | G300E | 844609.09 | 6.63
1066 | Story8 | B11 | 40 MPa RC Beam (25 cm x 25 cm) | Beam | 40MPa | Concrete Rectangular | 250 | 250 | 625 | 4575 | 0.29 | 699.54 | G300E | 1115973.21 | 8.76 | G300E | 770560.71 | 6.05
1067 | Story8 | B12 | 40 MPa RC Beam (25 cm x 25 cm) | Beam | 40MPa | Concrete Rectangular | 250 | 250 | 625 | 4575 | 0.29 | 699.54 | G300E | 1602230.36 | 12.57 | G300E | 744091.07 | 5.84
1068 | Story8 | B13 | 40 MPa RC Beam (25 cm x 25 cm) | Beam | 40MPa | Concrete Rectangular | 250 | 250 | 625 | 6975 | 0.44 | 1066.51 | G300E | 3327075 | 26.11 | G300E | 699006.76 | 5.48
1069 | Story8 | B14 | 40 MPa RC Beam (25 cm x 25 cm) | Beam | 40MPa | Concrete Rectangular | 250 | 250 | 625 | 4575 | 0.29 | 699.54 | G300E | 1748630.36 | 13.72 | G300E | 350287.33 | 2.75
1070 | Story8 | B15 | 40 MPa RC Beam (25 cm x 25 cm) | Beam | 40MPa | Concrete Rectangular | 250 | 250 | 625 | 6975 | 0.44 | 1066.51 | G300E | 2267826.14 | 17.79 | G300E | 656574.98 | 5.15
1071 | Story8 | B16 | 40 MPa RC Beam (25 cm x 25 cm) | Beam | 40MPa | Concrete Rectangular | 250 | 250 | 625 | 4800 | 0.3 | 733.94 | G300E | 1987200 | 15.59 | G300E | 639360 | 5.02
1072 | Story8 | B17 | 40 MPa RC Beam (25 cm x 25 cm) | Beam | 40MPa | Concrete Rectangular | 250 | 250 | 625 | 6975 | 0.44 | 1066.51 | G300E | 2358818.18 | 18.51 | G300E | 633456.82 | 4.97
1073 | Story8 | B18 | 40 MPa RC Beam (25 cm x 25 cm) | Beam | 40MPa | Concrete Rectangular | 250 | 250 | 625 | 4800 | 0.3 | 733.94 | G300E | 1822720 | 14.3 | G300E | 745920 | 5.85
1074 | Story8 | B19 | 40 MPa RC Beam (25 cm x 25 cm) | Beam | 40MPa | Concrete Rectangular | 250 | 250 | 625 | 6975 | 0.44 | 1066.51 | G300E | 2734200 | 21.45 | G300E | 339846.57 | 2.67
1075 | Story8 | B2 | 40 MPa RC Beam (25 cm x 25 cm) | Beam | 40MPa | Concrete Rectangular | 250 | 250 | 625 | 6975 | 0.44 | 1066.51 | G300E | 2563629.55 | 20.12 | G300E | 844609.09 | 6.63
1076 | Story8 | B20 | 40 MPa RC Beam (25 cm x 25 cm) | Beam | 40MPa | Concrete Rectangular | 250 | 250 | 625 | 4575 | 0.29 | 699.54 | G300E | 1536873.21 | 12.06 | G300E | 241467.68 | 1.89
1077 | Story8 | B21 | 40 MPa RC Beam (25 cm x 25 cm) | Beam | 40MPa | Concrete Rectangular | 250 | 250 | 625 | 6975 | 0.44 | 1066.51 | G300E | 3261446.59 | 25.59 | G300E | 280506.76 | 2.2
1078 | Story8 | B22 | 40 MPa RC Beam (25 cm x 25 cm) | Beam | 40MPa | Concrete Rectangular | 250 | 250 | 625 | 4575 | 0.29 | 699.54 | G300E | 1093098.21 | 8.58 | G300E | 744091.07 | 5.84
1079 | Story8 | B23 | 40 MPa RC Beam (25 cm x 25 cm) | Beam | 40MPa | Concrete Rectangular | 250 | 250 | 625 | 4575 | 0.29 | 699.54 | G300E | 1598635.71 | 12.54 | G300E | 707817.86 | 5.55
1080 | Story8 | B24 | 40 MPa RC Beam (25 cm x 25 cm) | Beam | 40MPa | Concrete Rectangular | 250 | 250 | 625 | 6975 | 0.44 | 1066.51 | G300E | 3472915.91 | 27.25 | G300E | 699957.89 | 5.49
1081 | Story8 | B25 | 40 MPa RC Beam (25 cm x 25 cm) | Beam | 40MPa | Concrete Rectangular | 250 | 250 | 625 | 4575 | 0.29 | 699.54 | G300E | 1618242.86 | 12.7 | G300E | 544098.21 | 4.27
1082 | Story8 | B26 | 40 MPa RC Beam (25 cm x 25 cm) | Beam | 40MPa | Concrete Rectangular | 250 | 250 | 625 | 7200 | 0.45 | 1100.92 | G300E | 3098191.3 | 24.31 | G300E | 729704.35 | 5.73
1083 | Story8 | B3 | 40 MPa RC Beam (25 cm x 25 cm) | Beam | 40MPa | Concrete Rectangular | 250 | 250 | 625 | 4575 | 0.29 | 699.54 | G300E | 1999275 | 15.69 | G300E | 397944.12 | 3.12
1084 | Story8 | B30 | 40 MPa RC Beam (25 cm x 25 cm) | Beam | 40MPa | Concrete Rectangular | 250 | 250 | 625 | 6975 | 0.44 | 1066.51 | G300E | 2993184.78 | 23.49 | G300E | 605915.22 | 4.75
1085 | Story8 | B31 | 40 MPa RC Beam (25 cm x 25 cm) | Beam | 40MPa | Concrete Rectangular | 250 | 250 | 625 | 4575 | 0.29 | 699.54 | G300E | 1435896.43 | 11.27 | G300E | 652917.86 | 5.12
1086 | Story8 | B32 | 40 MPa RC Beam (25 cm x 25 cm) | Beam | 40MPa | Concrete Rectangular | 250 | 250 | 625 | 6975 | 0.44 | 1066.51 | G300E | 3472915.91 | 27.25 | G300E | 597235.17 | 4.69
1087 | Story8 | B33 | 40 MPa RC Beam (25 cm x 25 cm) | Beam | 40MPa | Concrete Rectangular | 250 | 250 | 625 | 4575 | 0.29 | 699.54 | G300E | 1088196.43 | 8.54 | G300E | 707817.86 | 5.55
1088 | Story8 | B34 | 40 MPa RC Beam (25 cm x 25 cm) | Beam | 40MPa | Concrete Rectangular | 250 | 250 | 625 | 4575 | 0.29 | 699.54 | G300E | 1602230.36 | 12.57 | G300E | 744091.07 | 5.84
1089 | Story8 | B35 | 40 MPa RC Beam (25 cm x 25 cm) | Beam | 40MPa | Concrete Rectangular | 250 | 250 | 625 | 6975 | 0.44 | 1066.51 | G300E | 3472915.91 | 27.25 | G300E | 699957.89 | 5.49
1090 | Story8 | B36 | 40 MPa RC Beam (25 cm x 25 cm) | Beam | 40MPa | Concrete Rectangular | 250 | 250 | 625 | 4575 | 0.29 | 699.54 | G300E | 1748303.57 | 13.72 | G300E | 350287.33 | 2.75
1091 | Story8 | B37 | 40 MPa RC Beam (25 cm x 25 cm) | Beam | 40MPa | Concrete Rectangular | 250 | 250 | 625 | 7200 | 0.45 | 1100.92 | G300E | 3091617.39 | 24.26 | G300E | 729704.35 | 5.73
1092 | Story8 | B38 | 40 MPa RC Beam (25 cm x 25 cm) | Beam | 40MPa | Concrete Rectangular | 250 | 250 | 625 | 4575 | 0.29 | 699.54 | G300E | 1837015 | 14.41 | G300E | 710955 | 5.58
1093 | Story8 | B4 | 40 MPa RC Beam (25 cm x 25 cm) | Beam | 40MPa | Concrete Rectangular | 250 | 250 | 625 | 6975 | 0.44 | 1066.51 | G300E | 2212528.12 | 17.36 | G300E | 677446.88 | 5.32
1094 | Story8 | B40 | 40 MPa RC Beam (25 cm x 25 cm) | Beam | 40MPa | Concrete Rectangular | 250 | 250 | 625 | 4575 | 0.29 | 699.54 | G300E | 1737585 | 13.63 | G300E | 710955 | 5.58
1095 | Story8 | B41 | 40 MPa RC Beam (25 cm x 25 cm) | Beam | 40MPa | Concrete Rectangular | 250 | 250 | 625 | 6975 | 0.44 | 1066.51 | G300E | 2995610.87 | 23.5 | G300E | 706901.09 | 5.55
1096 | Story8 | B42 | 40 MPa RC Beam (25 cm x 25 cm) | Beam | 40MPa | Concrete Rectangular | 250 | 250 | 625 | 4575 | 0.29 | 699.54 | G300E | 1536873.21 | 12.06 | G300E | 241467.68 | 1.89
1097 | Story8 | B43 | 40 MPa RC Beam (25 cm x 25 cm) | Beam | 40MPa | Concrete Rectangular | 250 | 250 | 625 | 6975 | 0.44 | 1066.51 | G300E | 3472915.91 | 27.25 | G300E | 597235.17 | 4.69
1098 | Story8 | B44 | 40 MPa RC Beam (25 cm x 25 cm) | Beam | 40MPa | Concrete Rectangular | 250 | 250 | 625 | 4575 | 0.29 | 699.54 | G300E | 1093098.21 | 8.58 | G300E | 744091.07 | 5.84
1099 | Story8 | B45 | 40 MPa RC Beam (25 cm x 25 cm) | Beam | 40MPa | Concrete Rectangular | 250 | 250 | 625 | 4575 | 0.29 | 699.54 | G300E | 1620530.36 | 12.72 | G300E | 770560.71 | 6.05
1100 | Story8 | B46 | 40 MPa RC Beam (25 cm x 25 cm) | Beam | 40MPa | Concrete Rectangular | 250 | 250 | 625 | 6975 | 0.44 | 1066.51 | G300E | 3327709.09 | 26.11 | G300E | 699006.76 | 5.48
1101 | Story8 | B47 | 40 MPa RC Beam (25 cm x 25 cm) | Beam | 40MPa | Concrete Rectangular | 250 | 250 | 625 | 4575 | 0.29 | 699.54 | G300E | 1979667.86 | 15.53 | G300E | 374115.72 | 2.94
1102 | Story8 | B48 | 40 MPa RC Beam (25 cm x 25 cm) | Beam | 40MPa | Concrete Rectangular | 250 | 250 | 625 | 6975 | 0.44 | 1066.51 | G300E | 2734200 | 21.45 | G300E | 656574.98 | 5.15
1103 | Story8 | B49 | 40 MPa RC Beam (25 cm x 25 cm) | Beam | 40MPa | Concrete Rectangular | 250 | 250 | 625 | 4575 | 0.29 | 699.54 | G300E | 1813007.14 | 14.23 | G300E | 482935.37 | 3.79
1104 | Story8 | B5 | 40 MPa RC Beam (25 cm x 25 cm) | Beam | 40MPa | Concrete Rectangular | 250 | 250 | 625 | 4575 | 0.29 | 699.54 | G300E | 1815948.21 | 14.25 | G300E | 374115.72 | 2.94
1105 | Story8 | B50 | 40 MPa RC Beam (25 cm x 25 cm) | Beam | 40MPa | Concrete Rectangular | 250 | 250 | 625 | 6975 | 0.44 | 1066.51 | G300E | 2360720.45 | 18.52 | G300E | 633456.82 | 4.97
1106 | Story8 | B51 | 40 MPa RC Beam (25 cm x 25 cm) | Beam | 40MPa | Concrete Rectangular | 250 | 250 | 625 | 4575 | 0.29 | 699.54 | G300E | 1789805.36 | 14.04 | G300E | 591755.01 | 4.64
1107 | Story8 | B52 | 40 MPa RC Beam (25 cm x 25 cm) | Beam | 40MPa | Concrete Rectangular | 250 | 250 | 625 | 6975 | 0.44 | 1066.51 | G300E | 2734200 | 21.45 | G300E | 339846.57 | 2.67
1108 | Story8 | B53 | 40 MPa RC Beam (25 cm x 25 cm) | Beam | 40MPa | Concrete Rectangular | 250 | 250 | 625 | 4575 | 0.29 | 699.54 | G300E | 1786210.71 | 14.02 | G300E | 374115.72 | 2.94
1109 | Story8 | B54 | 40 MPa RC Beam (25 cm x 25 cm) | Beam | 40MPa | Concrete Rectangular | 250 | 250 | 625 | 6975 | 0.44 | 1066.51 | G300E | 3327392.05 | 26.11 | G300E | 280506.76 | 2.2
1110 | Story8 | B55 | 40 MPa RC Beam (25 cm x 25 cm) | Beam | 40MPa | Concrete Rectangular | 250 | 250 | 625 | 4575 | 0.29 | 699.54 | G300E | 1115973.21 | 8.76 | G300E | 770560.71 | 6.05
1111 | Story8 | B56 | 40 MPa RC Beam (25 cm x 25 cm) | Beam | 40MPa | Concrete Rectangular | 250 | 250 | 625 | 6975 | 0.44 | 1066.51 | G300E | 2628623.86 | 20.63 | G300E | 844609.09 | 6.63
1112 | Story8 | B57 | 40 MPa RC Beam (25 cm x 25 cm) | Beam | 40MPa | Concrete Rectangular | 250 | 250 | 625 | 6975 | 0.44 | 1066.51 | G300E | 2223756.82 | 17.45 | G300E | 844609.09 | 6.63
1113 | Story8 | B58 | 40 MPa RC Beam (25 cm x 25 cm) | Beam | 40MPa | Concrete Rectangular | 250 | 250 | 625 | 6975 | 0.44 | 1066.51 | G300E | 2177468.18 | 17.09 | G300E | 844609.09 | 6.63
1114 | Story8 | B59 | 40 MPa RC Beam (25 cm x 25 cm) | Beam | 40MPa | Concrete Rectangular | 250 | 250 | 625 | 6975 | 0.44 | 1066.51 | G300E | 2223756.82 | 17.45 | G300E | 844609.09 | 6.63
1115 | Story8 | B6 | 40 MPa RC Beam (25 cm x 25 cm) | Beam | 40MPa | Concrete Rectangular | 250 | 250 | 625 | 6975 | 0.44 | 1066.51 | G300E | 2178102.27 | 17.09 | G300E | 844609.09 | 6.63
1116 | Story8 | B60 | 40 MPa RC Beam (25 cm x 25 cm) | Beam | 40MPa | Concrete Rectangular | 250 | 250 | 625 | 6975 | 0.44 | 1066.51 | G300E | 2628306.82 | 20.62 | G300E | 844609.09 | 6.63
1117 | Story8 | B7 | 40 MPa RC Beam (25 cm x 25 cm) | Beam | 40MPa | Concrete Rectangular | 250 | 250 | 625 | 4575 | 0.29 | 699.54 | G300E | 1789151.79 | 14.04 | G300E | 374115.72 | 2.94
1118 | Story8 | B8 | 40 MPa RC Beam (25 cm x 25 cm) | Beam | 40MPa | Concrete Rectangular | 250 | 250 | 625 | 6975 | 0.44 | 1066.51 | G300E | 2224073.86 | 17.45 | G300E | 844609.09 | 6.63
1119 | Story8 | B9 | 40 MPa RC Beam (25 cm x 25 cm) | Beam | 40MPa | Concrete Rectangular | 250 | 250 | 625 | 4575 | 0.29 | 699.54 | G300E | 1786210.71 | 14.02 | G300E | 374115.72 | 2.94
1120 | Story9 | B1 | 40 MPa RC Beam (25 cm x 25 cm) | Beam | 40MPa | Concrete Rectangular | 250 | 250 | 625 | 4587.5 | 0.29 | 701.45 | G300E | 1623319.64 | 12.74 | G300E | 760869.64 | 5.97
1121 | Story9 | B10 | 40 MPa RC Beam (25 cm x 25 cm) | Beam | 40MPa | Concrete Rectangular | 250 | 250 | 625 | 6987.5 | 0.44 | 1068.43 | G300E | 2598079.55 | 20.39 | G300E | 951888.07 | 7.47
1122 | Story9 | B11 | 40 MPa RC Beam (25 cm x 25 cm) | Beam | 40MPa | Concrete Rectangular | 250 | 250 | 625 | 4587.5 | 0.29 | 701.45 | G300E | 1123609.82 | 8.82 | G300E | 760869.64 | 5.97
1123 | Story9 | B12 | 40 MPa RC Beam (25 cm x 25 cm) | Beam | 40MPa | Concrete Rectangular | 250 | 250 | 625 | 4587.5 | 0.29 | 701.45 | G300E | 1603003.57 | 12.58 | G300E | 727446.43 | 5.71
1124 | Story9 | B13 | 40 MPa RC Beam (25 cm x 25 cm) | Beam | 40MPa | Concrete Rectangular | 250 | 250 | 625 | 6987.5 | 0.44 | 1068.43 | G300E | 3202815.91 | 25.13 | G300E | 702800.37 | 5.51
1125 | Story9 | B14 | 40 MPa RC Beam (25 cm x 25 cm) | Beam | 40MPa | Concrete Rectangular | 250 | 250 | 625 | 4587.5 | 0.29 | 701.45 | G300E | 1752425 | 13.75 | G300E | 266020.93 | 2.09
1126 | Story9 | B15 | 40 MPa RC Beam (25 cm x 25 cm) | Beam | 40MPa | Concrete Rectangular | 250 | 250 | 625 | 6987.5 | 0.44 | 1068.43 | G300E | 2265220.45 | 17.77 | G300E | 657751.64 | 5.16
1127 | Story9 | B16 | 40 MPa RC Beam (25 cm x 25 cm) | Beam | 40MPa | Concrete Rectangular | 250 | 250 | 625 | 4800 | 0.3 | 733.94 | G300E | 1886720 | 14.8 | G300E | 639360 | 5.02
1128 | Story9 | B17 | 40 MPa RC Beam (25 cm x 25 cm) | Beam | 40MPa | Concrete Rectangular | 250 | 250 | 625 | 6987.5 | 0.44 | 1068.43 | G300E | 2401794.32 | 18.85 | G300E | 634592.05 | 4.98
1129 | Story9 | B18 | 40 MPa RC Beam (25 cm x 25 cm) | Beam | 40MPa | Concrete Rectangular | 250 | 250 | 625 | 4800 | 0.3 | 733.94 | G300E | 1734080 | 13.61 | G300E | 745920 | 5.85
1130 | Story9 | B19 | 40 MPa RC Beam (25 cm x 25 cm) | Beam | 40MPa | Concrete Rectangular | 250 | 250 | 625 | 6987.5 | 0.44 | 1068.43 | G300E | 2740370.45 | 21.5 | G300E | 340455.62 | 2.67
1131 | Story9 | B2 | 40 MPa RC Beam (25 cm x 25 cm) | Beam | 40MPa | Concrete Rectangular | 250 | 250 | 625 | 6987.5 | 0.44 | 1068.43 | G300E | 2599032.39 | 20.39 | G300E | 951888.07 | 7.47
1132 | Story9 | B20 | 40 MPa RC Beam (25 cm x 25 cm) | Beam | 40MPa | Concrete Rectangular | 250 | 250 | 625 | 4587.5 | 0.29 | 701.45 | G300E | 1562699.11 | 12.26 | G300E | 266020.93 | 2.09
1133 | Story9 | B21 | 40 MPa RC Beam (25 cm x 25 cm) | Beam | 40MPa | Concrete Rectangular | 250 | 250 | 625 | 6987.5 | 0.44 | 1068.43 | G300E | 3203133.52 | 25.13 | G300E | 281009.46 | 2.2
1134 | Story9 | B22 | 40 MPa RC Beam (25 cm x 25 cm) | Beam | 40MPa | Concrete Rectangular | 250 | 250 | 625 | 4587.5 | 0.29 | 701.45 | G300E | 1032515.18 | 8.1 | G300E | 728429.46 | 5.72
1135 | Story9 | B23 | 40 MPa RC Beam (25 cm x 25 cm) | Beam | 40MPa | Concrete Rectangular | 250 | 250 | 625 | 4587.5 | 0.29 | 701.45 | G300E | 1599726.79 | 12.55 | G300E | 682226.79 | 5.35
1136 | Story9 | B24 | 40 MPa RC Beam (25 cm x 25 cm) | Beam | 40MPa | Concrete Rectangular | 250 | 250 | 625 | 6987.5 | 0.44 | 1068.43 | G300E | 3507407.39 | 27.52 | G300E | 704070.82 | 5.52
1137 | Story9 | B25 | 40 MPa RC Beam (25 cm x 25 cm) | Beam | 40MPa | Concrete Rectangular | 250 | 250 | 625 | 4587.5 | 0.29 | 701.45 | G300E | 1471932.14 | 11.55 | G300E | 436467.86 | 3.42
1138 | Story9 | B26 | 40 MPa RC Beam (25 cm x 25 cm) | Beam | 40MPa | Concrete Rectangular | 250 | 250 | 625 | 7200 | 0.45 | 1100.92 | G300E | 3121356.52 | 24.49 | G300E | 729704.35 | 5.73
1139 | Story9 | B3 | 40 MPa RC Beam (25 cm x 25 cm) | Beam | 40MPa | Concrete Rectangular | 250 | 250 | 625 | 4587.5 | 0.29 | 701.45 | G300E | 2014567.86 | 15.81 | G300E | 399031.4 | 3.13
1140 | Story9 | B30 | 40 MPa RC Beam (25 cm x 25 cm) | Beam | 40MPa | Concrete Rectangular | 250 | 250 | 625 | 6987.5 | 0.44 | 1068.43 | G300E | 3020119.02 | 23.7 | G300E | 708167.93 | 5.56
1141 | Story9 | B31 | 40 MPa RC Beam (25 cm x 25 cm) | Beam | 40MPa | Concrete Rectangular | 250 | 250 | 625 | 4587.5 | 0.29 | 701.45 | G300E | 1311369.64 | 10.29 | G300E | 436467.86 | 3.42
1142 | Story9 | B32 | 40 MPa RC Beam (25 cm x 25 cm) | Beam | 40MPa | Concrete Rectangular | 250 | 250 | 625 | 6987.5 | 0.44 | 1068.43 | G300E | 3508042.61 | 27.53 | G300E | 492540.14 | 3.86
1143 | Story9 | B33 | 40 MPa RC Beam (25 cm x 25 cm) | Beam | 40MPa | Concrete Rectangular | 250 | 250 | 625 | 4587.5 | 0.29 | 701.45 | G300E | 1095757.14 | 8.6 | G300E | 684192.86 | 5.37
1144 | Story9 | B34 | 40 MPa RC Beam (25 cm x 25 cm) | Beam | 40MPa | Concrete Rectangular | 250 | 250 | 625 | 4587.5 | 0.29 | 701.45 | G300E | 1603003.57 | 12.58 | G300E | 727446.43 | 5.71
1145 | Story9 | B35 | 40 MPa RC Beam (25 cm x 25 cm) | Beam | 40MPa | Concrete Rectangular | 250 | 250 | 625 | 6987.5 | 0.44 | 1068.43 | G300E | 3508360.23 | 27.53 | G300E | 704070.82 | 5.52
1146 | Story9 | B36 | 40 MPa RC Beam (25 cm x 25 cm) | Beam | 40MPa | Concrete Rectangular | 250 | 250 | 625 | 4587.5 | 0.29 | 701.45 | G300E | 1752752.68 | 13.75 | G300E | 266020.93 | 2.09
1147 | Story9 | B37 | 40 MPa RC Beam (25 cm x 25 cm) | Beam | 40MPa | Concrete Rectangular | 250 | 250 | 625 | 7200 | 0.45 | 1100.92 | G300E | 3115408.7 | 24.44 | G300E | 729704.35 | 5.73
1148 | Story9 | B38 | 40 MPa RC Beam (25 cm x 25 cm) | Beam | 40MPa | Concrete Rectangular | 250 | 250 | 625 | 4587.5 | 0.29 | 701.45 | G300E | 1687894.17 | 13.24 | G300E | 712897.5 | 5.59
1149 | Story9 | B4 | 40 MPa RC Beam (25 cm x 25 cm) | Beam | 40MPa | Concrete Rectangular | 250 | 250 | 625 | 6987.5 | 0.44 | 1068.43 | G300E | 2238620.31 | 17.57 | G300E | 678660.94 | 5.33
1150 | Story9 | B40 | 40 MPa RC Beam (25 cm x 25 cm) | Beam | 40MPa | Concrete Rectangular | 250 | 250 | 625 | 4587.5 | 0.29 | 701.45 | G300E | 1657616.67 | 13.01 | G300E | 712897.5 | 5.59
1151 | Story9 | B41 | 40 MPa RC Beam (25 cm x 25 cm) | Beam | 40MPa | Concrete Rectangular | 250 | 250 | 625 | 6987.5 | 0.44 | 1068.43 | G300E | 3023460.87 | 23.72 | G300E | 708167.93 | 5.56
1152 | Story9 | B42 | 40 MPa RC Beam (25 cm x 25 cm) | Beam | 40MPa | Concrete Rectangular | 250 | 250 | 625 | 4587.5 | 0.29 | 701.45 | G300E | 1562699.11 | 12.26 | G300E | 266020.93 | 2.09
1153 | Story9 | B43 | 40 MPa RC Beam (25 cm x 25 cm) | Beam | 40MPa | Concrete Rectangular | 250 | 250 | 625 | 6987.5 | 0.44 | 1068.43 | G300E | 3508360.23 | 27.53 | G300E | 492540.14 | 3.86
1154 | Story9 | B44 | 40 MPa RC Beam (25 cm x 25 cm) | Beam | 40MPa | Concrete Rectangular | 250 | 250 | 625 | 4587.5 | 0.29 | 701.45 | G300E | 1032515.18 | 8.1 | G300E | 727446.43 | 5.71
1155 | Story9 | B45 | 40 MPa RC Beam (25 cm x 25 cm) | Beam | 40MPa | Concrete Rectangular | 250 | 250 | 625 | 4587.5 | 0.29 | 701.45 | G300E | 1623319.64 | 12.74 | G300E | 760869.64 | 5.97
1156 | Story9 | B46 | 40 MPa RC Beam (25 cm x 25 cm) | Beam | 40MPa | Concrete Rectangular | 250 | 250 | 625 | 6987.5 | 0.44 | 1068.43 | G300E | 3203133.52 | 25.13 | G300E | 702800.37 | 5.51
1157 | Story9 | B47 | 40 MPa RC Beam (25 cm x 25 cm) | Beam | 40MPa | Concrete Rectangular | 250 | 250 | 625 | 4587.5 | 0.29 | 701.45 | G300E | 1994579.46 | 15.65 | G300E | 375137.9 | 2.94
1158 | Story9 | B48 | 40 MPa RC Beam (25 cm x 25 cm) | Beam | 40MPa | Concrete Rectangular | 250 | 250 | 625 | 6987.5 | 0.44 | 1068.43 | G300E | 2740688.07 | 21.5 | G300E | 657751.64 | 5.16
1159 | Story9 | B49 | 40 MPa RC Beam (25 cm x 25 cm) | Beam | 40MPa | Concrete Rectangular | 250 | 250 | 625 | 4587.5 | 0.29 | 701.45 | G300E | 1813045.54 | 14.23 | G300E | 484254.86 | 3.8
1160 | Story9 | B5 | 40 MPa RC Beam (25 cm x 25 cm) | Beam | 40MPa | Concrete Rectangular | 250 | 250 | 625 | 4587.5 | 0.29 | 701.45 | G300E | 1815666.96 | 14.25 | G300E | 375137.9 | 2.94
1161 | Story9 | B50 | 40 MPa RC Beam (25 cm x 25 cm) | Beam | 40MPa | Concrete Rectangular | 250 | 250 | 625 | 6987.5 | 0.44 | 1068.43 | G300E | 2403700 | 18.86 | G300E | 634592.05 | 4.98
1162 | Story9 | B51 | 40 MPa RC Beam (25 cm x 25 cm) | Beam | 40MPa | Concrete Rectangular | 250 | 250 | 625 | 4587.5 | 0.29 | 701.45 | G300E | 1798955.36 | 14.12 | G300E | 484254.86 | 3.8
1163 | Story9 | B52 | 40 MPa RC Beam (25 cm x 25 cm) | Beam | 40MPa | Concrete Rectangular | 250 | 250 | 625 | 6987.5 | 0.44 | 1068.43 | G300E | 2741005.68 | 21.51 | G300E | 340455.62 | 2.67
1164 | Story9 | B53 | 40 MPa RC Beam (25 cm x 25 cm) | Beam | 40MPa | Concrete Rectangular | 250 | 250 | 625 | 4587.5 | 0.29 | 701.45 | G300E | 1813700.89 | 14.23 | G300E | 375137.9 | 2.94
1165 | Story9 | B54 | 40 MPa RC Beam (25 cm x 25 cm) | Beam | 40MPa | Concrete Rectangular | 250 | 250 | 625 | 6987.5 | 0.44 | 1068.43 | G300E | 3203133.52 | 25.13 | G300E | 281009.46 | 2.2
1166 | Story9 | B55 | 40 MPa RC Beam (25 cm x 25 cm) | Beam | 40MPa | Concrete Rectangular | 250 | 250 | 625 | 4587.5 | 0.29 | 701.45 | G300E | 1123609.82 | 8.82 | G300E | 760869.64 | 5.97
1167 | Story9 | B56 | 40 MPa RC Beam (25 cm x 25 cm) | Beam | 40MPa | Concrete Rectangular | 250 | 250 | 625 | 6987.5 | 0.44 | 1068.43 | G300E | 2598397.16 | 20.39 | G300E | 951888.07 | 7.47
1168 | Story9 | B57 | 40 MPa RC Beam (25 cm x 25 cm) | Beam | 40MPa | Concrete Rectangular | 250 | 250 | 625 | 6987.5 | 0.44 | 1068.43 | G300E | 2251245.45 | 17.66 | G300E | 846122.73 | 6.64
1169 | Story9 | B58 | 40 MPa RC Beam (25 cm x 25 cm) | Beam | 40MPa | Concrete Rectangular | 250 | 250 | 625 | 6987.5 | 0.44 | 1068.43 | G300E | 2191534.09 | 17.2 | G300E | 846122.73 | 6.64
1170 | Story9 | B59 | 40 MPa RC Beam (25 cm x 25 cm) | Beam | 40MPa | Concrete Rectangular | 250 | 250 | 625 | 6987.5 | 0.44 | 1068.43 | G300E | 2251245.45 | 17.66 | G300E | 846122.73 | 6.64
1171 | Story9 | B6 | 40 MPa RC Beam (25 cm x 25 cm) | Beam | 40MPa | Concrete Rectangular | 250 | 250 | 625 | 6987.5 | 0.44 | 1068.43 | G300E | 2190581.25 | 17.19 | G300E | 846122.73 | 6.64
1172 | Story9 | B60 | 40 MPa RC Beam (25 cm x 25 cm) | Beam | 40MPa | Concrete Rectangular | 250 | 250 | 625 | 6987.5 | 0.44 | 1068.43 | G300E | 2598397.16 | 20.39 | G300E | 951888.07 | 7.47
1173 | Story9 | B7 | 40 MPa RC Beam (25 cm x 25 cm) | Beam | 40MPa | Concrete Rectangular | 250 | 250 | 625 | 4587.5 | 0.29 | 701.45 | G300E | 1798300 | 14.11 | G300E | 266020.93 | 2.09
1174 | Story9 | B8 | 40 MPa RC Beam (25 cm x 25 cm) | Beam | 40MPa | Concrete Rectangular | 250 | 250 | 625 | 6987.5 | 0.44 | 1068.43 | G300E | 2251563.07 | 17.67 | G300E | 846122.73 | 6.64
1175 | Story9 | B9 | 40 MPa RC Beam (25 cm x 25 cm) | Beam | 40MPa | Concrete Rectangular | 250 | 250 | 625 | 4587.5 | 0.29 | 701.45 | G300E | 1814028.57 | 14.23 | G300E | 375137.9 | 2.94

## Columns
| Story | Label | Section | Structural_Element_Type | Material | Cross_Section_Type | Width_(mm) | Depth_(mm) | Area_(cm^2) | Length_(mm) | Volume_(m^3) | Mass_(kg) | Long._Rebar_Material | Long._Rebar_Volume_(mm^3) | Long._Rebar_Mass_(kg) | Tran._Rebar_Material | Tran._Rebar_Volume_(mm^3) | Tran._Rebar_Mass_(kg)
0 | Story1 | C1 | 40 MPa RC Column (50 cm x 50 cm) | Column | 40MPa | Concrete Rectangular | 500 | 500 | 2500 | 3250 | 0.81 | 1987.77 | G300E | 8125000 | 63.75 | G300E | 0 | 0
1 | Story1 | C10 | 40 MPa RC Column (50 cm x 50 cm) | Column | 40MPa | Concrete Rectangular | 500 | 500 | 2500 | 3225 | 0.81 | 1972.48 | G300E | 27230825 | 213.66 | G300E | 0 | 0
2 | Story1 | C11 | 40 MPa RC Column (50 cm x 50 cm) | Column | 40MPa | Concrete Rectangular | 500 | 500 | 2500 | 3225 | 0.81 | 1972.48 | G300E | 63249775 | 496.28 | G300E | 0 | 0
3 | Story1 | C12 | 40 MPa RC Column (50 cm x 50 cm) | Column | 40MPa | Concrete Rectangular | 500 | 500 | 2500 | 3225 | 0.81 | 1972.48 | G300E | 8062500 | 63.26 | G300E | 0 | 0
4 | Story1 | C13 | 40 MPa RC Column (50 cm x 50 cm) | Column | 40MPa | Concrete Rectangular | 500 | 500 | 2500 | 3225 | 0.81 | 1972.48 | G300E | 8258150 | 64.8 | G300E | 0 | 0
5 | Story1 | C14 | 40 MPa RC Column (50 cm x 50 cm) | Column | 40MPa | Concrete Rectangular | 500 | 500 | 2500 | 3225 | 0.81 | 1972.48 | G300E | 38469950 | 301.85 | G300E | 0 | 0
6 | Story1 | C17 | 40 MPa RC Column (50 cm x 50 cm) | Column | 40MPa | Concrete Rectangular | 500 | 500 | 2500 | 3225 | 0.81 | 1972.48 | G300E | 38473175 | 301.87 | G300E | 0 | 0
7 | Story1 | C18 | 40 MPa RC Column (50 cm x 50 cm) | Column | 40MPa | Concrete Rectangular | 500 | 500 | 2500 | 3225 | 0.81 | 1972.48 | G300E | 8260300 | 64.81 | G300E | 0 | 0
8 | Story1 | C19 | 40 MPa RC Column (50 cm x 50 cm) | Column | 40MPa | Concrete Rectangular | 500 | 500 | 2500 | 3225 | 0.81 | 1972.48 | G300E | 8259225 | 64.8 | G300E | 0 | 0
9 | Story1 | C2 | 40 MPa RC Column (50 cm x 50 cm) | Column | 40MPa | Concrete Rectangular | 500 | 500 | 2500 | 3225 | 0.81 | 1972.48 | G300E | 11037025 | 86.6 | G300E | 0 | 0
10 | Story1 | C20 | 40 MPa RC Column (50 cm x 50 cm) | Column | 40MPa | Concrete Rectangular | 500 | 500 | 2500 | 3225 | 0.81 | 1972.48 | G300E | 38469950 | 301.85 | G300E | 0 | 0
11 | Story1 | C23 | 40 MPa RC Column (50 cm x 50 cm) | Column | 40MPa | Concrete Rectangular | 500 | 500 | 2500 | 3225 | 0.81 | 1972.48 | G300E | 38476400 | 301.9 | G300E | 0 | 0
12 | Story1 | C24 | 40 MPa RC Column (50 cm x 50 cm) | Column | 40MPa | Concrete Rectangular | 500 | 500 | 2500 | 3225 | 0.81 | 1972.48 | G300E | 8260300 | 64.81 | G300E | 0 | 0
13 | Story1 | C25 | 40 MPa RC Column (50 cm x 50 cm) | Column | 40MPa | Concrete Rectangular | 500 | 500 | 2500 | 3225 | 0.81 | 1972.48 | G300E | 8062500 | 63.26 | G300E | 0 | 0
14 | Story1 | C26 | 40 MPa RC Column (50 cm x 50 cm) | Column | 40MPa | Concrete Rectangular | 500 | 500 | 2500 | 3225 | 0.81 | 1972.48 | G300E | 63250850 | 496.29 | G300E | 0 | 0
15 | Story1 | C27 | 40 MPa RC Column (50 cm x 50 cm) | Column | 40MPa | Concrete Rectangular | 500 | 500 | 2500 | 3225 | 0.81 | 1972.48 | G300E | 27306075 | 214.25 | G300E | 0 | 0
16 | Story1 | C28 | 40 MPa RC Column (50 cm x 50 cm) | Column | 40MPa | Concrete Rectangular | 500 | 500 | 2500 | 3225 | 0.81 | 1972.48 | G300E | 27307150 | 214.26 | G300E | 0 | 0
17 | Story1 | C29 | 40 MPa RC Column (50 cm x 50 cm) | Column | 40MPa | Concrete Rectangular | 500 | 500 | 2500 | 3225 | 0.81 | 1972.48 | G300E | 63250850 | 496.29 | G300E | 0 | 0
18 | Story1 | C3 | 40 MPa RC Column (50 cm x 50 cm) | Column | 40MPa | Concrete Rectangular | 500 | 500 | 2500 | 3225 | 0.81 | 1972.48 | G300E | 8803175 | 69.07 | G300E | 0 | 0
19 | Story1 | C30 | 40 MPa RC Column (50 cm x 50 cm) | Column | 40MPa | Concrete Rectangular | 500 | 500 | 2500 | 3225 | 0.81 | 1972.48 | G300E | 8062500 | 63.26 | G300E | 0 | 0
20 | Story1 | C31 | 40 MPa RC Column (50 cm x 50 cm) | Column | 40MPa | Concrete Rectangular | 500 | 500 | 2500 | 3250 | 0.81 | 1987.77 | G300E | 8125000 | 63.75 | G300E | 0 | 0
21 | Story1 | C32 | 40 MPa RC Column (50 cm x 50 cm) | Column | 40MPa | Concrete Rectangular | 500 | 500 | 2500 | 3225 | 0.81 | 1972.48 | G300E | 11016600 | 86.44 | G300E | 0 | 0
22 | Story1 | C33 | 40 MPa RC Column (50 cm x 50 cm) | Column | 40MPa | Concrete Rectangular | 500 | 500 | 2500 | 3225 | 0.81 | 1972.48 | G300E | 8888100 | 69.74 | G300E | 0 | 0
23 | Story1 | C34 | 40 MPa RC Column (50 cm x 50 cm) | Column | 40MPa | Concrete Rectangular | 500 | 500 | 2500 | 3225 | 0.81 | 1972.48 | G300E | 8888100 | 69.74 | G300E | 0 | 0
24 | Story1 | C35 | 40 MPa RC Column (50 cm x 50 cm) | Column | 40MPa | Concrete Rectangular | 500 | 500 | 2500 | 3225 | 0.81 | 1972.48 | G300E | 11018750 | 86.46 | G300E | 0 | 0
25 | Story1 | C36 | 40 MPa RC Column (50 cm x 50 cm) | Column | 40MPa | Concrete Rectangular | 500 | 500 | 2500 | 3250 | 0.81 | 1987.77 | G300E | 8125000 | 63.75 | G300E | 0 | 0
26 | Story1 | C4 | 40 MPa RC Column (50 cm x 50 cm) | Column | 40MPa | Concrete Rectangular | 500 | 500 | 2500 | 3225 | 0.81 | 1972.48 | G300E | 8870900 | 69.6 | G300E | 0 | 0
27 | Story1 | C5 | 40 MPa RC Column (50 cm x 50 cm) | Column | 40MPa | Concrete Rectangular | 500 | 500 | 2500 | 3225 | 0.81 | 1972.48 | G300E | 11015525 | 86.43 | G300E | 0 | 0
28 | Story1 | C6 | 40 MPa RC Column (50 cm x 50 cm) | Column | 40MPa | Concrete Rectangular | 500 | 500 | 2500 | 3250 | 0.81 | 1987.77 | G300E | 8125000 | 63.75 | G300E | 0 | 0
29 | Story1 | C7 | 40 MPa RC Column (50 cm x 50 cm) | Column | 40MPa | Concrete Rectangular | 500 | 500 | 2500 | 3225 | 0.81 | 1972.48 | G300E | 8062500 | 63.26 | G300E | 0 | 0
30 | Story1 | C8 | 40 MPa RC Column (50 cm x 50 cm) | Column | 40MPa | Concrete Rectangular | 500 | 500 | 2500 | 3225 | 0.81 | 1972.48 | G300E | 63242250 | 496.22 | G300E | 0 | 0
31 | Story1 | C9 | 40 MPa RC Column (50 cm x 50 cm) | Column | 40MPa | Concrete Rectangular | 500 | 500 | 2500 | 3225 | 0.81 | 1972.48 | G300E | 27480225 | 215.62 | G300E | 0 | 0
32 | Story10 | C1 | 40 MPa RC Column (37.5 cm x 37.5 cm) | Column | 40MPa | Concrete Rectangular | 375 | 375 | 1406.3 | 3250 | 0.46 | 1118.12 | G300E | 9167166.67 | 71.93 | G300E | 0 | 0
33 | Story10 | C10 | 40 MPa RC Column (37.5 cm x 37.5 cm) | Column | 40MPa | Concrete Rectangular | 375 | 375 | 1406.3 | 3225 | 0.45 | 1109.52 | G300E | 4534350 | 35.58 | G300E | 0 | 0
34 | Story10 | C11 | 40 MPa RC Column (37.5 cm x 37.5 cm) | Column | 40MPa | Concrete Rectangular | 375 | 375 | 1406.3 | 3225 | 0.45 | 1109.52 | G300E | 26565400 | 208.44 | G300E | 0 | 0
35 | Story10 | C12 | 40 MPa RC Column (37.5 cm x 37.5 cm) | Column | 40MPa | Concrete Rectangular | 375 | 375 | 1406.3 | 3225 | 0.45 | 1109.52 | G300E | 6016775 | 47.21 | G300E | 0 | 0
36 | Story10 | C13 | 40 MPa RC Column (37.5 cm x 37.5 cm) | Column | 40MPa | Concrete Rectangular | 375 | 375 | 1406.3 | 3225 | 0.45 | 1109.52 | G300E | 8286100 | 65.02 | G300E | 0 | 0
37 | Story10 | C14 | 40 MPa RC Column (37.5 cm x 37.5 cm) | Column | 40MPa | Concrete Rectangular | 375 | 375 | 1406.3 | 3225 | 0.45 | 1109.52 | G300E | 4534350 | 35.58 | G300E | 0 | 0
38 | Story10 | C17 | 40 MPa RC Column (37.5 cm x 37.5 cm) | Column | 40MPa | Concrete Rectangular | 375 | 375 | 1406.3 | 3225 | 0.45 | 1109.52 | G300E | 4534350 | 35.58 | G300E | 0 | 0
39 | Story10 | C18 | 40 MPa RC Column (37.5 cm x 37.5 cm) | Column | 40MPa | Concrete Rectangular | 375 | 375 | 1406.3 | 3225 | 0.45 | 1109.52 | G300E | 8295775 | 65.09 | G300E | 0 | 0
40 | Story10 | C19 | 40 MPa RC Column (37.5 cm x 37.5 cm) | Column | 40MPa | Concrete Rectangular | 375 | 375 | 1406.3 | 3225 | 0.45 | 1109.52 | G300E | 8306525 | 65.18 | G300E | 0 | 0
41 | Story10 | C2 | 40 MPa RC Column (37.5 cm x 37.5 cm) | Column | 40MPa | Concrete Rectangular | 375 | 375 | 1406.3 | 3225 | 0.45 | 1109.52 | G300E | 5010575 | 39.31 | G300E | 0 | 0
42 | Story10 | C20 | 40 MPa RC Column (37.5 cm x 37.5 cm) | Column | 40MPa | Concrete Rectangular | 375 | 375 | 1406.3 | 3225 | 0.45 | 1109.52 | G300E | 4534350 | 35.58 | G300E | 0 | 0
43 | Story10 | C23 | 40 MPa RC Column (37.5 cm x 37.5 cm) | Column | 40MPa | Concrete Rectangular | 375 | 375 | 1406.3 | 3225 | 0.45 | 1109.52 | G300E | 4534350 | 35.58 | G300E | 0 | 0
44 | Story10 | C24 | 40 MPa RC Column (37.5 cm x 37.5 cm) | Column | 40MPa | Concrete Rectangular | 375 | 375 | 1406.3 | 3225 | 0.45 | 1109.52 | G300E | 8303300 | 65.15 | G300E | 0 | 0
45 | Story10 | C25 | 40 MPa RC Column (37.5 cm x 37.5 cm) | Column | 40MPa | Concrete Rectangular | 375 | 375 | 1406.3 | 3225 | 0.45 | 1109.52 | G300E | 6023225 | 47.26 | G300E | 0 | 0
46 | Story10 | C26 | 40 MPa RC Column (37.5 cm x 37.5 cm) | Column | 40MPa | Concrete Rectangular | 375 | 375 | 1406.3 | 3225 | 0.45 | 1109.52 | G300E | 26565400 | 208.44 | G300E | 0 | 0
47 | Story10 | C27 | 40 MPa RC Column (37.5 cm x 37.5 cm) | Column | 40MPa | Concrete Rectangular | 375 | 375 | 1406.3 | 3225 | 0.45 | 1109.52 | G300E | 4534350 | 35.58 | G300E | 0 | 0
48 | Story10 | C28 | 40 MPa RC Column (37.5 cm x 37.5 cm) | Column | 40MPa | Concrete Rectangular | 375 | 375 | 1406.3 | 3225 | 0.45 | 1109.52 | G300E | 4534350 | 35.58 | G300E | 0 | 0
49 | Story10 | C29 | 40 MPa RC Column (37.5 cm x 37.5 cm) | Column | 40MPa | Concrete Rectangular | 375 | 375 | 1406.3 | 3225 | 0.45 | 1109.52 | G300E | 26567550 | 208.46 | G300E | 0 | 0
50 | Story10 | C3 | 40 MPa RC Column (37.5 cm x 37.5 cm) | Column | 40MPa | Concrete Rectangular | 375 | 375 | 1406.3 | 3225 | 0.45 | 1109.52 | G300E | 4598850 | 36.08 | G300E | 0 | 0
51 | Story10 | C30 | 40 MPa RC Column (37.5 cm x 37.5 cm) | Column | 40MPa | Concrete Rectangular | 375 | 375 | 1406.3 | 3225 | 0.45 | 1109.52 | G300E | 6022150 | 47.25 | G300E | 0 | 0
52 | Story10 | C31 | 40 MPa RC Column (37.5 cm x 37.5 cm) | Column | 40MPa | Concrete Rectangular | 375 | 375 | 1406.3 | 3250 | 0.46 | 1118.12 | G300E | 9167166.67 | 71.93 | G300E | 0 | 0
53 | Story10 | C32 | 40 MPa RC Column (37.5 cm x 37.5 cm) | Column | 40MPa | Concrete Rectangular | 375 | 375 | 1406.3 | 3225 | 0.45 | 1109.52 | G300E | 4989075 | 39.15 | G300E | 0 | 0
54 | Story10 | C33 | 40 MPa RC Column (37.5 cm x 37.5 cm) | Column | 40MPa | Concrete Rectangular | 375 | 375 | 1406.3 | 3225 | 0.45 | 1109.52 | G300E | 4580575 | 35.94 | G300E | 0 | 0
55 | Story10 | C34 | 40 MPa RC Column (37.5 cm x 37.5 cm) | Column | 40MPa | Concrete Rectangular | 375 | 375 | 1406.3 | 3225 | 0.45 | 1109.52 | G300E | 4581650 | 35.95 | G300E | 0 | 0
56 | Story10 | C35 | 40 MPa RC Column (37.5 cm x 37.5 cm) | Column | 40MPa | Concrete Rectangular | 375 | 375 | 1406.3 | 3225 | 0.45 | 1109.52 | G300E | 4990150 | 39.15 | G300E | 0 | 0
57 | Story10 | C36 | 40 MPa RC Column (37.5 cm x 37.5 cm) | Column | 40MPa | Concrete Rectangular | 375 | 375 | 1406.3 | 3250 | 0.46 | 1118.12 | G300E | 9168250 | 71.94 | G300E | 0 | 0
58 | Story10 | C4 | 40 MPa RC Column (37.5 cm x 37.5 cm) | Column | 40MPa | Concrete Rectangular | 375 | 375 | 1406.3 | 3225 | 0.45 | 1109.52 | G300E | 4578425 | 35.92 | G300E | 0 | 0
59 | Story10 | C5 | 40 MPa RC Column (37.5 cm x 37.5 cm) | Column | 40MPa | Concrete Rectangular | 375 | 375 | 1406.3 | 3225 | 0.45 | 1109.52 | G300E | 4989075 | 39.15 | G300E | 0 | 0
60 | Story10 | C6 | 40 MPa RC Column (37.5 cm x 37.5 cm) | Column | 40MPa | Concrete Rectangular | 375 | 375 | 1406.3 | 3250 | 0.46 | 1118.12 | G300E | 9167166.67 | 71.93 | G300E | 0 | 0
61 | Story10 | C7 | 40 MPa RC Column (37.5 cm x 37.5 cm) | Column | 40MPa | Concrete Rectangular | 375 | 375 | 1406.3 | 3225 | 0.45 | 1109.52 | G300E | 6014625 | 47.19 | G300E | 0 | 0
62 | Story10 | C8 | 40 MPa RC Column (37.5 cm x 37.5 cm) | Column | 40MPa | Concrete Rectangular | 375 | 375 | 1406.3 | 3225 | 0.45 | 1109.52 | G300E | 26565400 | 208.44 | G300E | 0 | 0
63 | Story10 | C9 | 40 MPa RC Column (37.5 cm x 37.5 cm) | Column | 40MPa | Concrete Rectangular | 375 | 375 | 1406.3 | 3225 | 0.45 | 1109.52 | G300E | 4534350 | 35.58 | G300E | 0 | 0
64 | Story11 | C1 | 40 MPa RC Column (35 cm x 35 cm) | Column | 40MPa | Concrete Rectangular | 350 | 350 | 1225 | 3250 | 0.4 | 974.01 | G300E | 3981250 | 31.24 | G300E | 0 | 0
65 | Story11 | C10 | 40 MPa RC Column (35 cm x 35 cm) | Column | 40MPa | Concrete Rectangular | 350 | 350 | 1225 | 3225 | 0.4 | 966.51 | G300E | 3950625 | 31 | G300E | 0 | 0
66 | Story11 | C11 | 40 MPa RC Column (35 cm x 35 cm) | Column | 40MPa | Concrete Rectangular | 350 | 350 | 1225 | 3225 | 0.4 | 966.51 | G300E | 26523475 | 208.11 | G300E | 0 | 0
67 | Story11 | C12 | 40 MPa RC Column (35 cm x 35 cm) | Column | 40MPa | Concrete Rectangular | 350 | 350 | 1225 | 3225 | 0.4 | 966.51 | G300E | 3950625 | 31 | G300E | 0 | 0
68 | Story11 | C13 | 40 MPa RC Column (35 cm x 35 cm) | Column | 40MPa | Concrete Rectangular | 350 | 350 | 1225 | 3225 | 0.4 | 966.51 | G300E | 3950625 | 31 | G300E | 0 | 0
69 | Story11 | C14 | 40 MPa RC Column (35 cm x 35 cm) | Column | 40MPa | Concrete Rectangular | 350 | 350 | 1225 | 3225 | 0.4 | 966.51 | G300E | 3950625 | 31 | G300E | 0 | 0
70 | Story11 | C17 | 40 MPa RC Column (35 cm x 35 cm) | Column | 40MPa | Concrete Rectangular | 350 | 350 | 1225 | 3225 | 0.4 | 966.51 | G300E | 3950625 | 31 | G300E | 0 | 0
71 | Story11 | C18 | 40 MPa RC Column (35 cm x 35 cm) | Column | 40MPa | Concrete Rectangular | 350 | 350 | 1225 | 3225 | 0.4 | 966.51 | G300E | 3950625 | 31 | G300E | 0 | 0
72 | Story11 | C19 | 40 MPa RC Column (35 cm x 35 cm) | Column | 40MPa | Concrete Rectangular | 350 | 350 | 1225 | 3225 | 0.4 | 966.51 | G300E | 3950625 | 31 | G300E | 0 | 0
73 | Story11 | C2 | 40 MPa RC Column (35 cm x 35 cm) | Column | 40MPa | Concrete Rectangular | 350 | 350 | 1225 | 3225 | 0.4 | 966.51 | G300E | 3950625 | 31 | G300E | 0 | 0
74 | Story11 | C20 | 40 MPa RC Column (35 cm x 35 cm) | Column | 40MPa | Concrete Rectangular | 350 | 350 | 1225 | 3225 | 0.4 | 966.51 | G300E | 3950625 | 31 | G300E | 0 | 0
75 | Story11 | C23 | 40 MPa RC Column (35 cm x 35 cm) | Column | 40MPa | Concrete Rectangular | 350 | 350 | 1225 | 3225 | 0.4 | 966.51 | G300E | 3950625 | 31 | G300E | 0 | 0
76 | Story11 | C24 | 40 MPa RC Column (35 cm x 35 cm) | Column | 40MPa | Concrete Rectangular | 350 | 350 | 1225 | 3225 | 0.4 | 966.51 | G300E | 3950625 | 31 | G300E | 0 | 0
77 | Story11 | C25 | 40 MPa RC Column (35 cm x 35 cm) | Column | 40MPa | Concrete Rectangular | 350 | 350 | 1225 | 3225 | 0.4 | 966.51 | G300E | 3950625 | 31 | G300E | 0 | 0
78 | Story11 | C26 | 40 MPa RC Column (35 cm x 35 cm) | Column | 40MPa | Concrete Rectangular | 350 | 350 | 1225 | 3225 | 0.4 | 966.51 | G300E | 26523475 | 208.11 | G300E | 0 | 0
79 | Story11 | C27 | 40 MPa RC Column (35 cm x 35 cm) | Column | 40MPa | Concrete Rectangular | 350 | 350 | 1225 | 3225 | 0.4 | 966.51 | G300E | 3950625 | 31 | G300E | 0 | 0
80 | Story11 | C28 | 40 MPa RC Column (35 cm x 35 cm) | Column | 40MPa | Concrete Rectangular | 350 | 350 | 1225 | 3225 | 0.4 | 966.51 | G300E | 3950625 | 31 | G300E | 0 | 0
81 | Story11 | C29 | 40 MPa RC Column (35 cm x 35 cm) | Column | 40MPa | Concrete Rectangular | 350 | 350 | 1225 | 3225 | 0.4 | 966.51 | G300E | 26524550 | 208.12 | G300E | 0 | 0
82 | Story11 | C3 | 40 MPa RC Column (35 cm x 35 cm) | Column | 40MPa | Concrete Rectangular | 350 | 350 | 1225 | 3225 | 0.4 | 966.51 | G300E | 3950625 | 31 | G300E | 0 | 0
83 | Story11 | C30 | 40 MPa RC Column (35 cm x 35 cm) | Column | 40MPa | Concrete Rectangular | 350 | 350 | 1225 | 3225 | 0.4 | 966.51 | G300E | 3950625 | 31 | G300E | 0 | 0
84 | Story11 | C31 | 40 MPa RC Column (35 cm x 35 cm) | Column | 40MPa | Concrete Rectangular | 350 | 350 | 1225 | 3250 | 0.4 | 974.01 | G300E | 3981250 | 31.24 | G300E | 0 | 0
85 | Story11 | C32 | 40 MPa RC Column (35 cm x 35 cm) | Column | 40MPa | Concrete Rectangular | 350 | 350 | 1225 | 3225 | 0.4 | 966.51 | G300E | 3950625 | 31 | G300E | 0 | 0
86 | Story11 | C33 | 40 MPa RC Column (35 cm x 35 cm) | Column | 40MPa | Concrete Rectangular | 350 | 350 | 1225 | 3225 | 0.4 | 966.51 | G300E | 3950625 | 31 | G300E | 0 | 0
87 | Story11 | C34 | 40 MPa RC Column (35 cm x 35 cm) | Column | 40MPa | Concrete Rectangular | 350 | 350 | 1225 | 3225 | 0.4 | 966.51 | G300E | 3950625 | 31 | G300E | 0 | 0
88 | Story11 | C35 | 40 MPa RC Column (35 cm x 35 cm) | Column | 40MPa | Concrete Rectangular | 350 | 350 | 1225 | 3225 | 0.4 | 966.51 | G300E | 3950625 | 31 | G300E | 0 | 0
89 | Story11 | C36 | 40 MPa RC Column (35 cm x 35 cm) | Column | 40MPa | Concrete Rectangular | 350 | 350 | 1225 | 3250 | 0.4 | 974.01 | G300E | 3981250 | 31.24 | G300E | 0 | 0
90 | Story11 | C4 | 40 MPa RC Column (35 cm x 35 cm) | Column | 40MPa | Concrete Rectangular | 350 | 350 | 1225 | 3225 | 0.4 | 966.51 | G300E | 3950625 | 31 | G300E | 0 | 0
91 | Story11 | C5 | 40 MPa RC Column (35 cm x 35 cm) | Column | 40MPa | Concrete Rectangular | 350 | 350 | 1225 | 3225 | 0.4 | 966.51 | G300E | 3950625 | 31 | G300E | 0 | 0
92 | Story11 | C6 | 40 MPa RC Column (35 cm x 35 cm) | Column | 40MPa | Concrete Rectangular | 350 | 350 | 1225 | 3250 | 0.4 | 974.01 | G300E | 3981250 | 31.24 | G300E | 0 | 0
93 | Story11 | C7 | 40 MPa RC Column (35 cm x 35 cm) | Column | 40MPa | Concrete Rectangular | 350 | 350 | 1225 | 3225 | 0.4 | 966.51 | G300E | 3950625 | 31 | G300E | 0 | 0
94 | Story11 | C8 | 40 MPa RC Column (35 cm x 35 cm) | Column | 40MPa | Concrete Rectangular | 350 | 350 | 1225 | 3225 | 0.4 | 966.51 | G300E | 26521325 | 208.1 | G300E | 0 | 0
95 | Story11 | C9 | 40 MPa RC Column (35 cm x 35 cm) | Column | 40MPa | Concrete Rectangular | 350 | 350 | 1225 | 3225 | 0.4 | 966.51 | G300E | 3950625 | 31 | G300E | 0 | 0
96 | Story11 | D1 | 40 MPa RC Column (45 cm x 45 cm) | Column | 40MPa | Concrete Rectangular | 450 | 450 | 2025 | 8005.6 | 1.62 | 3966.08 | G300E | 16211340 | 127.2 | G300E | 0 | 0
97 | Story11 | D10 | 40 MPa RC Column (45 cm x 45 cm) | Column | 40MPa | Concrete Rectangular | 450 | 450 | 2025 | 5940.5 | 1.2 | 2943 | G300E | 12029512.5 | 94.39 | G300E | 0 | 0
98 | Story11 | D11 | 40 MPa RC Column (45 cm x 45 cm) | Column | 40MPa | Concrete Rectangular | 450 | 450 | 2025 | 5940.5 | 1.2 | 2943 | G300E | 28893106.88 | 226.71 | G300E | 2806886.25 | 22.02
99 | Story11 | D12 | 40 MPa RC Column (45 cm x 45 cm) | Column | 40MPa | Concrete Rectangular | 450 | 450 | 2025 | 5940.5 | 1.2 | 2943 | G300E | 28082228.62 | 220.34 | G300E | 2806886.25 | 22.02
100 | Story11 | D13 | 40 MPa RC Column (45 cm x 45 cm) | Column | 40MPa | Concrete Rectangular | 450 | 450 | 2025 | 5940.5 | 1.2 | 2943 | G300E | 12029512.5 | 94.39 | G300E | 0 | 0
101 | Story11 | D14 | 40 MPa RC Column (45 cm x 45 cm) | Column | 40MPa | Concrete Rectangular | 450 | 450 | 2025 | 5940.5 | 1.2 | 2943 | G300E | 12029512.5 | 94.39 | G300E | 0 | 0
102 | Story11 | D15 | 40 MPa RC Column (45 cm x 45 cm) | Column | 40MPa | Concrete Rectangular | 450 | 450 | 2025 | 8005.6 | 1.62 | 3966.08 | G300E | 16211340 | 127.2 | G300E | 0 | 0
103 | Story11 | D16 | 40 MPa RC Column (45 cm x 45 cm) | Column | 40MPa | Concrete Rectangular | 450 | 450 | 2025 | 8005.6 | 1.62 | 3966.08 | G300E | 40906614.6 | 320.97 | G300E | 3782646 | 29.68
104 | Story11 | D17 | 40 MPa RC Column (45 cm x 45 cm) | Column | 40MPa | Concrete Rectangular | 450 | 450 | 2025 | 8005.6 | 1.62 | 3966.08 | G300E | 32748908.2 | 256.96 | G300E | 0 | 0
105 | Story11 | D18 | 40 MPa RC Column (45 cm x 45 cm) | Column | 40MPa | Concrete Rectangular | 450 | 450 | 2025 | 8005.6 | 1.62 | 3966.08 | G300E | 16373453.4 | 128.47 | G300E | 0 | 0
106 | Story11 | D19 | 40 MPa RC Column (45 cm x 45 cm) | Column | 40MPa | Concrete Rectangular | 450 | 450 | 2025 | 5940.5 | 1.2 | 2943 | G300E | 12029512.5 | 94.39 | G300E | 0 | 0
107 | Story11 | D2 | 40 MPa RC Column (45 cm x 45 cm) | Column | 40MPa | Concrete Rectangular | 450 | 450 | 2025 | 5940.5 | 1.2 | 2943 | G300E | 12029512.5 | 94.39 | G300E | 0 | 0
108 | Story11 | D20 | 40 MPa RC Column (45 cm x 45 cm) | Column | 40MPa | Concrete Rectangular | 450 | 450 | 2025 | 5940.5 | 1.2 | 2943 | G300E | 12029512.5 | 94.39 | G300E | 0 | 0
109 | Story11 | D21 | 40 MPa RC Column (45 cm x 45 cm) | Column | 40MPa | Concrete Rectangular | 450 | 450 | 2025 | 8005.6 | 1.62 | 3966.08 | G300E | 16211340 | 127.2 | G300E | 0 | 0
110 | Story11 | D22 | 40 MPa RC Column (45 cm x 45 cm) | Column | 40MPa | Concrete Rectangular | 450 | 450 | 2025 | 8005.6 | 1.62 | 3966.08 | G300E | 40916621.6 | 321.05 | G300E | 3782646 | 29.68
111 | Story11 | D23 | 40 MPa RC Column (45 cm x 45 cm) | Column | 40MPa | Concrete Rectangular | 450 | 450 | 2025 | 5940.5 | 1.2 | 2943 | G300E | 12029512.5 | 94.39 | G300E | 0 | 0
112 | Story11 | D24 | 40 MPa RC Column (45 cm x 45 cm) | Column | 40MPa | Concrete Rectangular | 450 | 450 | 2025 | 5940.5 | 1.2 | 2943 | G300E | 12029512.5 | 94.39 | G300E | 0 | 0
113 | Story11 | D25 | 40 MPa RC Column (45 cm x 45 cm) | Column | 40MPa | Concrete Rectangular | 450 | 450 | 2025 | 8005.6 | 1.62 | 3966.08 | G300E | 32772925 | 257.15 | G300E | 0 | 0
114 | Story11 | D26 | 40 MPa RC Column (45 cm x 45 cm) | Column | 40MPa | Concrete Rectangular | 450 | 450 | 2025 | 8005.6 | 1.62 | 3966.08 | G300E | 16373453.4 | 128.47 | G300E | 0 | 0
115 | Story11 | D27 | 40 MPa RC Column (45 cm x 45 cm) | Column | 40MPa | Concrete Rectangular | 450 | 450 | 2025 | 5940.5 | 1.2 | 2943 | G300E | 12029512.5 | 94.39 | G300E | 0 | 0
116 | Story11 | D28 | 40 MPa RC Column (45 cm x 45 cm) | Column | 40MPa | Concrete Rectangular | 450 | 450 | 2025 | 5940.5 | 1.2 | 2943 | G300E | 12029512.5 | 94.39 | G300E | 0 | 0
117 | Story11 | D29 | 40 MPa RC Column (45 cm x 45 cm) | Column | 40MPa | Concrete Rectangular | 450 | 450 | 2025 | 5940.5 | 1.2 | 2943 | G300E | 12029512.5 | 94.39 | G300E | 0 | 0
118 | Story11 | D3 | 40 MPa RC Column (45 cm x 45 cm) | Column | 40MPa | Concrete Rectangular | 450 | 450 | 2025 | 8005.6 | 1.62 | 3966.08 | G300E | 16211340 | 127.2 | G300E | 0 | 0
119 | Story11 | D30 | 40 MPa RC Column (45 cm x 45 cm) | Column | 40MPa | Concrete Rectangular | 450 | 450 | 2025 | 5940.5 | 1.2 | 2943 | G300E | 12029512.5 | 94.39 | G300E | 0 | 0
120 | Story11 | D31 | 40 MPa RC Column (45 cm x 45 cm) | Column | 40MPa | Concrete Rectangular | 450 | 450 | 2025 | 5940.5 | 1.2 | 2943 | G300E | 12029512.5 | 94.39 | G300E | 0 | 0
121 | Story11 | D32 | 40 MPa RC Column (45 cm x 45 cm) | Column | 40MPa | Concrete Rectangular | 450 | 450 | 2025 | 8005.6 | 1.62 | 3966.08 | G300E | 16211340 | 127.2 | G300E | 0 | 0
122 | Story11 | D33 | 40 MPa RC Column (45 cm x 45 cm) | Column | 40MPa | Concrete Rectangular | 450 | 450 | 2025 | 8005.6 | 1.62 | 3966.08 | G300E | 16211340 | 127.2 | G300E | 0 | 0
123 | Story11 | D34 | 40 MPa RC Column (45 cm x 45 cm) | Column | 40MPa | Concrete Rectangular | 450 | 450 | 2025 | 8005.6 | 1.62 | 3966.08 | G300E | 16211340 | 127.2 | G300E | 0 | 0
124 | Story11 | D35 | 40 MPa RC Column (45 cm x 45 cm) | Column | 40MPa | Concrete Rectangular | 450 | 450 | 2025 | 8005.6 | 1.62 | 3966.08 | G300E | 16211340 | 127.2 | G300E | 0 | 0
125 | Story11 | D36 | 40 MPa RC Column (45 cm x 45 cm) | Column | 40MPa | Concrete Rectangular | 450 | 450 | 2025 | 8005.6 | 1.62 | 3966.08 | G300E | 16211340 | 127.2 | G300E | 0 | 0
126 | Story11 | D37 | 40 MPa RC Column (45 cm x 45 cm) | Column | 40MPa | Concrete Rectangular | 450 | 450 | 2025 | 8005.6 | 1.62 | 3966.08 | G300E | 16211340 | 127.2 | G300E | 0 | 0
127 | Story11 | D38 | 40 MPa RC Column (45 cm x 45 cm) | Column | 40MPa | Concrete Rectangular | 450 | 450 | 2025 | 5940.5 | 1.2 | 2943 | G300E | 12029512.5 | 94.39 | G300E | 0 | 0
128 | Story11 | D39 | 40 MPa RC Column (45 cm x 45 cm) | Column | 40MPa | Concrete Rectangular | 450 | 450 | 2025 | 8005.6 | 1.62 | 3966.08 | G300E | 16211340 | 127.2 | G300E | 0 | 0
129 | Story11 | D4 | 40 MPa RC Column (45 cm x 45 cm) | Column | 40MPa | Concrete Rectangular | 450 | 450 | 2025 | 8005.6 | 1.62 | 3966.08 | G300E | 16211340 | 127.2 | G300E | 0 | 0
130 | Story11 | D40 | 40 MPa RC Column (45 cm x 45 cm) | Column | 40MPa | Concrete Rectangular | 450 | 450 | 2025 | 8005.6 | 1.62 | 3966.08 | G300E | 16211340 | 127.2 | G300E | 0 | 0
131 | Story11 | D41 | 40 MPa RC Column (45 cm x 45 cm) | Column | 40MPa | Concrete Rectangular | 450 | 450 | 2025 | 5940.5 | 1.2 | 2943 | G300E | 12029512.5 | 94.39 | G300E | 0 | 0
132 | Story11 | D42 | 40 MPa RC Column (45 cm x 45 cm) | Column | 40MPa | Concrete Rectangular | 450 | 450 | 2025 | 8005.6 | 1.62 | 3966.08 | G300E | 16211340 | 127.2 | G300E | 0 | 0
133 | Story11 | D43 | 40 MPa RC Column (45 cm x 45 cm) | Column | 40MPa | Concrete Rectangular | 450 | 450 | 2025 | 5940.5 | 1.2 | 2943 | G300E | 12029512.5 | 94.39 | G300E | 0 | 0
134 | Story11 | D44 | 40 MPa RC Column (45 cm x 45 cm) | Column | 40MPa | Concrete Rectangular | 450 | 450 | 2025 | 8005.6 | 1.62 | 3966.08 | G300E | 16211340 | 127.2 | G300E | 0 | 0
135 | Story11 | D45 | 40 MPa RC Column (45 cm x 45 cm) | Column | 40MPa | Concrete Rectangular | 450 | 450 | 2025 | 5940.5 | 1.2 | 2943 | G300E | 12029512.5 | 94.39 | G300E | 0 | 0
136 | Story11 | D46 | 40 MPa RC Column (45 cm x 45 cm) | Column | 40MPa | Concrete Rectangular | 450 | 450 | 2025 | 5940.5 | 1.2 | 2943 | G300E | 12029512.5 | 94.39 | G300E | 0 | 0
137 | Story11 | D47 | 40 MPa RC Column (45 cm x 45 cm) | Column | 40MPa | Concrete Rectangular | 450 | 450 | 2025 | 5940.5 | 1.2 | 2943 | G300E | 12029512.5 | 94.39 | G300E | 0 | 0
138 | Story11 | D48 | 40 MPa RC Column (45 cm x 45 cm) | Column | 40MPa | Concrete Rectangular | 450 | 450 | 2025 | 5940.5 | 1.2 | 2943 | G300E | 12029512.5 | 94.39 | G300E | 0 | 0
139 | Story11 | D49 | 40 MPa RC Column (45 cm x 45 cm) | Column | 40MPa | Concrete Rectangular | 450 | 450 | 2025 | 5940.5 | 1.2 | 2943 | G300E | 12029512.5 | 94.39 | G300E | 0 | 0
140 | Story11 | D5 | 40 MPa RC Column (45 cm x 45 cm) | Column | 40MPa | Concrete Rectangular | 450 | 450 | 2025 | 5940.5 | 1.2 | 2943 | G300E | 12029512.5 | 94.39 | G300E | 0 | 0
141 | Story11 | D50 | 40 MPa RC Column (45 cm x 45 cm) | Column | 40MPa | Concrete Rectangular | 450 | 450 | 2025 | 5940.5 | 1.2 | 2943 | G300E | 12029512.5 | 94.39 | G300E | 0 | 0
142 | Story11 | D51 | 40 MPa RC Column (45 cm x 45 cm) | Column | 40MPa | Concrete Rectangular | 450 | 450 | 2025 | 8005.6 | 1.62 | 3966.08 | G300E | 16371452 | 128.46 | G300E | 0 | 0
143 | Story11 | D52 | 40 MPa RC Column (45 cm x 45 cm) | Column | 40MPa | Concrete Rectangular | 450 | 450 | 2025 | 8005.6 | 1.62 | 3966.08 | G300E | 32752911 | 256.99 | G300E | 0 | 0
144 | Story11 | D53 | 40 MPa RC Column (45 cm x 45 cm) | Column | 40MPa | Concrete Rectangular | 450 | 450 | 2025 | 8005.6 | 1.62 | 3966.08 | G300E | 40904613.2 | 320.95 | G300E | 3782646 | 29.68
145 | Story11 | D54 | 40 MPa RC Column (45 cm x 45 cm) | Column | 40MPa | Concrete Rectangular | 450 | 450 | 2025 | 8005.6 | 1.62 | 3966.08 | G300E | 16211340 | 127.2 | G300E | 0 | 0
146 | Story11 | D55 | 40 MPa RC Column (45 cm x 45 cm) | Column | 40MPa | Concrete Rectangular | 450 | 450 | 2025 | 5940.5 | 1.2 | 2943 | G300E | 12029512.5 | 94.39 | G300E | 0 | 0
147 | Story11 | D56 | 40 MPa RC Column (45 cm x 45 cm) | Column | 40MPa | Concrete Rectangular | 450 | 450 | 2025 | 5940.5 | 1.2 | 2943 | G300E | 12029512.5 | 94.39 | G300E | 0 | 0
148 | Story11 | D57 | 40 MPa RC Column (45 cm x 45 cm) | Column | 40MPa | Concrete Rectangular | 450 | 450 | 2025 | 8005.6 | 1.62 | 3966.08 | G300E | 16371452 | 128.46 | G300E | 0 | 0
149 | Story11 | D58 | 40 MPa RC Column (45 cm x 45 cm) | Column | 40MPa | Concrete Rectangular | 450 | 450 | 2025 | 8005.6 | 1.62 | 3966.08 | G300E | 32778929.2 | 257.2 | G300E | 0 | 0
150 | Story11 | D59 | 40 MPa RC Column (45 cm x 45 cm) | Column | 40MPa | Concrete Rectangular | 450 | 450 | 2025 | 5940.5 | 1.2 | 2943 | G300E | 28839642.38 | 226.29 | G300E | 2806886.25 | 22.02
151 | Story11 | D6 | 40 MPa RC Column (45 cm x 45 cm) | Column | 40MPa | Concrete Rectangular | 450 | 450 | 2025 | 8005.6 | 1.62 | 3966.08 | G300E | 16211340 | 127.2 | G300E | 0 | 0
152 | Story11 | D60 | 40 MPa RC Column (45 cm x 45 cm) | Column | 40MPa | Concrete Rectangular | 450 | 450 | 2025 | 5940.5 | 1.2 | 2943 | G300E | 28147574.12 | 220.86 | G300E | 2806886.25 | 22.02
153 | Story11 | D61 | 40 MPa RC Column (45 cm x 45 cm) | Column | 40MPa | Concrete Rectangular | 450 | 450 | 2025 | 8005.6 | 1.62 | 3966.08 | G300E | 40912618.8 | 321.02 | G300E | 3782646 | 29.68
154 | Story11 | D62 | 40 MPa RC Column (45 cm x 45 cm) | Column | 40MPa | Concrete Rectangular | 450 | 450 | 2025 | 8005.6 | 1.62 | 3966.08 | G300E | 16211340 | 127.2 | G300E | 0 | 0
155 | Story11 | D63 | 40 MPa RC Column (45 cm x 45 cm) | Column | 40MPa | Concrete Rectangular | 450 | 450 | 2025 | 5940.5 | 1.2 | 2943 | G300E | 12029512.5 | 94.39 | G300E | 0 | 0
156 | Story11 | D64 | 40 MPa RC Column (45 cm x 45 cm) | Column | 40MPa | Concrete Rectangular | 450 | 450 | 2025 | 5940.5 | 1.2 | 2943 | G300E | 12029512.5 | 94.39 | G300E | 0 | 0
157 | Story11 | D65 | 40 MPa RC Column (45 cm x 45 cm) | Column | 40MPa | Concrete Rectangular | 450 | 450 | 2025 | 5940.5 | 1.2 | 2943 | G300E | 12029512.5 | 94.39 | G300E | 0 | 0
158 | Story11 | D66 | 40 MPa RC Column (45 cm x 45 cm) | Column | 40MPa | Concrete Rectangular | 450 | 450 | 2025 | 5940.5 | 1.2 | 2943 | G300E | 12029512.5 | 94.39 | G300E | 0 | 0
159 | Story11 | D67 | 40 MPa RC Column (45 cm x 45 cm) | Column | 40MPa | Concrete Rectangular | 450 | 450 | 2025 | 5940.5 | 1.2 | 2943 | G300E | 12029512.5 | 94.39 | G300E | 0 | 0
160 | Story11 | D68 | 40 MPa RC Column (45 cm x 45 cm) | Column | 40MPa | Concrete Rectangular | 450 | 450 | 2025 | 8005.6 | 1.62 | 3966.08 | G300E | 16211340 | 127.2 | G300E | 0 | 0
161 | Story11 | D69 | 40 MPa RC Column (45 cm x 45 cm) | Column | 40MPa | Concrete Rectangular | 450 | 450 | 2025 | 8005.6 | 1.62 | 3966.08 | G300E | 16211340 | 127.2 | G300E | 0 | 0
162 | Story11 | D7 | 40 MPa RC Column (45 cm x 45 cm) | Column | 40MPa | Concrete Rectangular | 450 | 450 | 2025 | 5940.5 | 1.2 | 2943 | G300E | 12029512.5 | 94.39 | G300E | 0 | 0
163 | Story11 | D70 | 40 MPa RC Column (45 cm x 45 cm) | Column | 40MPa | Concrete Rectangular | 450 | 450 | 2025 | 8005.6 | 1.62 | 3966.08 | G300E | 16211340 | 127.2 | G300E | 0 | 0
164 | Story11 | D71 | 40 MPa RC Column (45 cm x 45 cm) | Column | 40MPa | Concrete Rectangular | 450 | 450 | 2025 | 8005.6 | 1.62 | 3966.08 | G300E | 16211340 | 127.2 | G300E | 0 | 0
165 | Story11 | D72 | 40 MPa RC Column (45 cm x 45 cm) | Column | 40MPa | Concrete Rectangular | 450 | 450 | 2025 | 8005.6 | 1.62 | 3966.08 | G300E | 16211340 | 127.2 | G300E | 0 | 0
166 | Story11 | D8 | 40 MPa RC Column (45 cm x 45 cm) | Column | 40MPa | Concrete Rectangular | 450 | 450 | 2025 | 8005.6 | 1.62 | 3966.08 | G300E | 16211340 | 127.2 | G300E | 0 | 0
167 | Story11 | D9 | 40 MPa RC Column (45 cm x 45 cm) | Column | 40MPa | Concrete Rectangular | 450 | 450 | 2025 | 5940.5 | 1.2 | 2943 | G300E | 12029512.5 | 94.39 | G300E | 0 | 0
168 | Story12 | C1 | 40 MPa RC Column (35 cm x 35 cm) | Column | 40MPa | Concrete Rectangular | 350 | 350 | 1225 | 3250 | 0.4 | 974.01 | G300E | 3981250 | 31.24 | G300E | 0 | 0
169 | Story12 | C10 | 40 MPa RC Column (35 cm x 35 cm) | Column | 40MPa | Concrete Rectangular | 350 | 350 | 1225 | 3225 | 0.4 | 966.51 | G300E | 10690875 | 83.88 | G300E | 0 | 0
170 | Story12 | C11 | 40 MPa RC Column (35 cm x 35 cm) | Column | 40MPa | Concrete Rectangular | 350 | 350 | 1225 | 3225 | 0.4 | 966.51 | G300E | 19027500 | 149.3 | G300E | 0 | 0
171 | Story12 | C12 | 40 MPa RC Column (35 cm x 35 cm) | Column | 40MPa | Concrete Rectangular | 350 | 350 | 1225 | 3225 | 0.4 | 966.51 | G300E | 7108975 | 55.78 | G300E | 0 | 0
172 | Story12 | C13 | 40 MPa RC Column (35 cm x 35 cm) | Column | 40MPa | Concrete Rectangular | 350 | 350 | 1225 | 3225 | 0.4 | 966.51 | G300E | 6031825 | 47.33 | G300E | 0 | 0
173 | Story12 | C14 | 40 MPa RC Column (35 cm x 35 cm) | Column | 40MPa | Concrete Rectangular | 350 | 350 | 1225 | 3225 | 0.4 | 966.51 | G300E | 17831025 | 139.91 | G300E | 0 | 0
174 | Story12 | C17 | 40 MPa RC Column (35 cm x 35 cm) | Column | 40MPa | Concrete Rectangular | 350 | 350 | 1225 | 3225 | 0.4 | 966.51 | G300E | 17831025 | 139.91 | G300E | 0 | 0
175 | Story12 | C18 | 40 MPa RC Column (35 cm x 35 cm) | Column | 40MPa | Concrete Rectangular | 350 | 350 | 1225 | 3225 | 0.4 | 966.51 | G300E | 6213500 | 48.75 | G300E | 0 | 0
176 | Story12 | C19 | 40 MPa RC Column (35 cm x 35 cm) | Column | 40MPa | Concrete Rectangular | 350 | 350 | 1225 | 3225 | 0.4 | 966.51 | G300E | 6430650 | 50.46 | G300E | 0 | 0
177 | Story12 | C2 | 40 MPa RC Column (35 cm x 35 cm) | Column | 40MPa | Concrete Rectangular | 350 | 350 | 1225 | 3225 | 0.4 | 966.51 | G300E | 6896125 | 54.11 | G300E | 0 | 0
178 | Story12 | C20 | 40 MPa RC Column (35 cm x 35 cm) | Column | 40MPa | Concrete Rectangular | 350 | 350 | 1225 | 3225 | 0.4 | 966.51 | G300E | 17834250 | 139.93 | G300E | 0 | 0
179 | Story12 | C23 | 40 MPa RC Column (35 cm x 35 cm) | Column | 40MPa | Concrete Rectangular | 350 | 350 | 1225 | 3225 | 0.4 | 966.51 | G300E | 17834250 | 139.93 | G300E | 0 | 0
180 | Story12 | C24 | 40 MPa RC Column (35 cm x 35 cm) | Column | 40MPa | Concrete Rectangular | 350 | 350 | 1225 | 3225 | 0.4 | 966.51 | G300E | 6598350 | 51.77 | G300E | 0 | 0
181 | Story12 | C25 | 40 MPa RC Column (35 cm x 35 cm) | Column | 40MPa | Concrete Rectangular | 350 | 350 | 1225 | 3225 | 0.4 | 966.51 | G300E | 7160575 | 56.18 | G300E | 0 | 0
182 | Story12 | C26 | 40 MPa RC Column (35 cm x 35 cm) | Column | 40MPa | Concrete Rectangular | 350 | 350 | 1225 | 3225 | 0.4 | 966.51 | G300E | 19027500 | 149.3 | G300E | 0 | 0
183 | Story12 | C27 | 40 MPa RC Column (35 cm x 35 cm) | Column | 40MPa | Concrete Rectangular | 350 | 350 | 1225 | 3225 | 0.4 | 966.51 | G300E | 10740325 | 84.27 | G300E | 0 | 0
184 | Story12 | C28 | 40 MPa RC Column (35 cm x 35 cm) | Column | 40MPa | Concrete Rectangular | 350 | 350 | 1225 | 3225 | 0.4 | 966.51 | G300E | 10739250 | 84.26 | G300E | 0 | 0
185 | Story12 | C29 | 40 MPa RC Column (35 cm x 35 cm) | Column | 40MPa | Concrete Rectangular | 350 | 350 | 1225 | 3225 | 0.4 | 966.51 | G300E | 19027500 | 149.3 | G300E | 0 | 0
186 | Story12 | C3 | 40 MPa RC Column (35 cm x 35 cm) | Column | 40MPa | Concrete Rectangular | 350 | 350 | 1225 | 3225 | 0.4 | 966.51 | G300E | 3950625 | 31 | G300E | 0 | 0
187 | Story12 | C30 | 40 MPa RC Column (35 cm x 35 cm) | Column | 40MPa | Concrete Rectangular | 350 | 350 | 1225 | 3225 | 0.4 | 966.51 | G300E | 7145525 | 56.07 | G300E | 0 | 0
188 | Story12 | C31 | 40 MPa RC Column (35 cm x 35 cm) | Column | 40MPa | Concrete Rectangular | 350 | 350 | 1225 | 3250 | 0.4 | 974.01 | G300E | 3981250 | 31.24 | G300E | 0 | 0
189 | Story12 | C32 | 40 MPa RC Column (35 cm x 35 cm) | Column | 40MPa | Concrete Rectangular | 350 | 350 | 1225 | 3225 | 0.4 | 966.51 | G300E | 6868175 | 53.89 | G300E | 0 | 0
190 | Story12 | C33 | 40 MPa RC Column (35 cm x 35 cm) | Column | 40MPa | Concrete Rectangular | 350 | 350 | 1225 | 3225 | 0.4 | 966.51 | G300E | 3950625 | 31 | G300E | 0 | 0
191 | Story12 | C34 | 40 MPa RC Column (35 cm x 35 cm) | Column | 40MPa | Concrete Rectangular | 350 | 350 | 1225 | 3225 | 0.4 | 966.51 | G300E | 3950625 | 31 | G300E | 0 | 0
192 | Story12 | C35 | 40 MPa RC Column (35 cm x 35 cm) | Column | 40MPa | Concrete Rectangular | 350 | 350 | 1225 | 3225 | 0.4 | 966.51 | G300E | 6870325 | 53.91 | G300E | 0 | 0
193 | Story12 | C36 | 40 MPa RC Column (35 cm x 35 cm) | Column | 40MPa | Concrete Rectangular | 350 | 350 | 1225 | 3250 | 0.4 | 974.01 | G300E | 3981250 | 31.24 | G300E | 0 | 0
194 | Story12 | C4 | 40 MPa RC Column (35 cm x 35 cm) | Column | 40MPa | Concrete Rectangular | 350 | 350 | 1225 | 3225 | 0.4 | 966.51 | G300E | 3950625 | 31 | G300E | 0 | 0
195 | Story12 | C5 | 40 MPa RC Column (35 cm x 35 cm) | Column | 40MPa | Concrete Rectangular | 350 | 350 | 1225 | 3225 | 0.4 | 966.51 | G300E | 6874625 | 53.94 | G300E | 0 | 0
196 | Story12 | C6 | 40 MPa RC Column (35 cm x 35 cm) | Column | 40MPa | Concrete Rectangular | 350 | 350 | 1225 | 3250 | 0.4 | 974.01 | G300E | 3981250 | 31.24 | G300E | 0 | 0
197 | Story12 | C7 | 40 MPa RC Column (35 cm x 35 cm) | Column | 40MPa | Concrete Rectangular | 350 | 350 | 1225 | 3225 | 0.4 | 966.51 | G300E | 7099300 | 55.7 | G300E | 0 | 0
198 | Story12 | C8 | 40 MPa RC Column (35 cm x 35 cm) | Column | 40MPa | Concrete Rectangular | 350 | 350 | 1225 | 3225 | 0.4 | 966.51 | G300E | 19024275 | 149.27 | G300E | 0 | 0
199 | Story12 | C9 | 40 MPa RC Column (35 cm x 35 cm) | Column | 40MPa | Concrete Rectangular | 350 | 350 | 1225 | 3225 | 0.4 | 966.51 | G300E | 10852125 | 85.15 | G300E | 0 | 0
200 | Story13 | C1 | 40 MPa RC Column (32.5 cm x 32.5 cm) | Column | 40MPa | Concrete Rectangular | 325 | 325 | 1056.3 | 3250 | 0.34 | 839.83 | G300E | 3432000 | 26.93 | G300E | 0 | 0
201 | Story13 | C10 | 40 MPa RC Column (32.5 cm x 32.5 cm) | Column | 40MPa | Concrete Rectangular | 325 | 325 | 1056.3 | 3225 | 0.34 | 833.37 | G300E | 9233175 | 72.45 | G300E | 0 | 0
202 | Story13 | C11 | 40 MPa RC Column (32.5 cm x 32.5 cm) | Column | 40MPa | Concrete Rectangular | 325 | 325 | 1056.3 | 3225 | 0.34 | 833.37 | G300E | 18700700 | 146.73 | G300E | 0 | 0
203 | Story13 | C12 | 40 MPa RC Column (32.5 cm x 32.5 cm) | Column | 40MPa | Concrete Rectangular | 325 | 325 | 1056.3 | 3225 | 0.34 | 833.37 | G300E | 8061425 | 63.25 | G300E | 0 | 0
204 | Story13 | C13 | 40 MPa RC Column (32.5 cm x 32.5 cm) | Column | 40MPa | Concrete Rectangular | 325 | 325 | 1056.3 | 3225 | 0.34 | 833.37 | G300E | 5637300 | 44.23 | G300E | 0 | 0
205 | Story13 | C14 | 40 MPa RC Column (32.5 cm x 32.5 cm) | Column | 40MPa | Concrete Rectangular | 325 | 325 | 1056.3 | 3225 | 0.34 | 833.37 | G300E | 14638275 | 114.86 | G300E | 0 | 0
206 | Story13 | C17 | 40 MPa RC Column (32.5 cm x 32.5 cm) | Column | 40MPa | Concrete Rectangular | 325 | 325 | 1056.3 | 3225 | 0.34 | 833.37 | G300E | 14638275 | 114.86 | G300E | 0 | 0
207 | Story13 | C18 | 40 MPa RC Column (32.5 cm x 32.5 cm) | Column | 40MPa | Concrete Rectangular | 325 | 325 | 1056.3 | 3225 | 0.34 | 833.37 | G300E | 5639450 | 44.25 | G300E | 0 | 0
208 | Story13 | C19 | 40 MPa RC Column (32.5 cm x 32.5 cm) | Column | 40MPa | Concrete Rectangular | 325 | 325 | 1056.3 | 3225 | 0.34 | 833.37 | G300E | 5639450 | 44.25 | G300E | 0 | 0
209 | Story13 | C2 | 40 MPa RC Column (32.5 cm x 32.5 cm) | Column | 40MPa | Concrete Rectangular | 325 | 325 | 1056.3 | 3225 | 0.34 | 833.37 | G300E | 8318350 | 65.27 | G300E | 0 | 0
210 | Story13 | C20 | 40 MPa RC Column (32.5 cm x 32.5 cm) | Column | 40MPa | Concrete Rectangular | 325 | 325 | 1056.3 | 3225 | 0.34 | 833.37 | G300E | 14639350 | 114.87 | G300E | 0 | 0
211 | Story13 | C23 | 40 MPa RC Column (32.5 cm x 32.5 cm) | Column | 40MPa | Concrete Rectangular | 325 | 325 | 1056.3 | 3225 | 0.34 | 833.37 | G300E | 14639350 | 114.87 | G300E | 0 | 0
212 | Story13 | C24 | 40 MPa RC Column (32.5 cm x 32.5 cm) | Column | 40MPa | Concrete Rectangular | 325 | 325 | 1056.3 | 3225 | 0.34 | 833.37 | G300E | 5639450 | 44.25 | G300E | 0 | 0
213 | Story13 | C25 | 40 MPa RC Column (32.5 cm x 32.5 cm) | Column | 40MPa | Concrete Rectangular | 325 | 325 | 1056.3 | 3225 | 0.34 | 833.37 | G300E | 8060350 | 63.24 | G300E | 0 | 0
214 | Story13 | C26 | 40 MPa RC Column (32.5 cm x 32.5 cm) | Column | 40MPa | Concrete Rectangular | 325 | 325 | 1056.3 | 3225 | 0.34 | 833.37 | G300E | 18700700 | 146.73 | G300E | 0 | 0
215 | Story13 | C27 | 40 MPa RC Column (32.5 cm x 32.5 cm) | Column | 40MPa | Concrete Rectangular | 325 | 325 | 1056.3 | 3225 | 0.34 | 833.37 | G300E | 9263275 | 72.68 | G300E | 0 | 0
216 | Story13 | C28 | 40 MPa RC Column (32.5 cm x 32.5 cm) | Column | 40MPa | Concrete Rectangular | 325 | 325 | 1056.3 | 3225 | 0.34 | 833.37 | G300E | 9262200 | 72.67 | G300E | 0 | 0
217 | Story13 | C29 | 40 MPa RC Column (32.5 cm x 32.5 cm) | Column | 40MPa | Concrete Rectangular | 325 | 325 | 1056.3 | 3225 | 0.34 | 833.37 | G300E | 18701775 | 146.74 | G300E | 0 | 0
218 | Story13 | C3 | 40 MPa RC Column (32.5 cm x 32.5 cm) | Column | 40MPa | Concrete Rectangular | 325 | 325 | 1056.3 | 3225 | 0.34 | 833.37 | G300E | 3405600 | 26.72 | G300E | 0 | 0
219 | Story13 | C30 | 40 MPa RC Column (32.5 cm x 32.5 cm) | Column | 40MPa | Concrete Rectangular | 325 | 325 | 1056.3 | 3225 | 0.34 | 833.37 | G300E | 8061425 | 63.25 | G300E | 0 | 0
220 | Story13 | C31 | 40 MPa RC Column (32.5 cm x 32.5 cm) | Column | 40MPa | Concrete Rectangular | 325 | 325 | 1056.3 | 3250 | 0.34 | 839.83 | G300E | 3432000 | 26.93 | G300E | 0 | 0
221 | Story13 | C32 | 40 MPa RC Column (32.5 cm x 32.5 cm) | Column | 40MPa | Concrete Rectangular | 325 | 325 | 1056.3 | 3225 | 0.34 | 833.37 | G300E | 8334475 | 65.4 | G300E | 0 | 0
222 | Story13 | C33 | 40 MPa RC Column (32.5 cm x 32.5 cm) | Column | 40MPa | Concrete Rectangular | 325 | 325 | 1056.3 | 3225 | 0.34 | 833.37 | G300E | 3405600 | 26.72 | G300E | 0 | 0
223 | Story13 | C34 | 40 MPa RC Column (32.5 cm x 32.5 cm) | Column | 40MPa | Concrete Rectangular | 325 | 325 | 1056.3 | 3225 | 0.34 | 833.37 | G300E | 3405600 | 26.72 | G300E | 0 | 0
224 | Story13 | C35 | 40 MPa RC Column (32.5 cm x 32.5 cm) | Column | 40MPa | Concrete Rectangular | 325 | 325 | 1056.3 | 3225 | 0.34 | 833.37 | G300E | 8335550 | 65.4 | G300E | 0 | 0
225 | Story13 | C36 | 40 MPa RC Column (32.5 cm x 32.5 cm) | Column | 40MPa | Concrete Rectangular | 325 | 325 | 1056.3 | 3250 | 0.34 | 839.83 | G300E | 3432000 | 26.93 | G300E | 0 | 0
226 | Story13 | C4 | 40 MPa RC Column (32.5 cm x 32.5 cm) | Column | 40MPa | Concrete Rectangular | 325 | 325 | 1056.3 | 3225 | 0.34 | 833.37 | G300E | 3405600 | 26.72 | G300E | 0 | 0
227 | Story13 | C5 | 40 MPa RC Column (32.5 cm x 32.5 cm) | Column | 40MPa | Concrete Rectangular | 325 | 325 | 1056.3 | 3225 | 0.34 | 833.37 | G300E | 8336625 | 65.41 | G300E | 0 | 0
228 | Story13 | C6 | 40 MPa RC Column (32.5 cm x 32.5 cm) | Column | 40MPa | Concrete Rectangular | 325 | 325 | 1056.3 | 3250 | 0.34 | 839.83 | G300E | 3432000 | 26.93 | G300E | 0 | 0
229 | Story13 | C7 | 40 MPa RC Column (32.5 cm x 32.5 cm) | Column | 40MPa | Concrete Rectangular | 325 | 325 | 1056.3 | 3225 | 0.34 | 833.37 | G300E | 8054975 | 63.2 | G300E | 0 | 0
230 | Story13 | C8 | 40 MPa RC Column (32.5 cm x 32.5 cm) | Column | 40MPa | Concrete Rectangular | 325 | 325 | 1056.3 | 3225 | 0.34 | 833.37 | G300E | 18699625 | 146.72 | G300E | 0 | 0
231 | Story13 | C9 | 40 MPa RC Column (32.5 cm x 32.5 cm) | Column | 40MPa | Concrete Rectangular | 325 | 325 | 1056.3 | 3225 | 0.34 | 833.37 | G300E | 9341750 | 73.3 | G300E | 0 | 0
232 | Story14 | C1 | 40 MPa RC Column (32.5 cm x 32.5 cm) | Column | 40MPa | Concrete Rectangular | 325 | 325 | 1056.3 | 3250 | 0.34 | 839.83 | G300E | 3432000 | 26.93 | G300E | 0 | 0
233 | Story14 | C10 | 40 MPa RC Column (32.5 cm x 32.5 cm) | Column | 40MPa | Concrete Rectangular | 325 | 325 | 1056.3 | 3225 | 0.34 | 833.37 | G300E | 3405600 | 26.72 | G300E | 0 | 0
234 | Story14 | C11 | 40 MPa RC Column (32.5 cm x 32.5 cm) | Column | 40MPa | Concrete Rectangular | 325 | 325 | 1056.3 | 3225 | 0.34 | 833.37 | G300E | 11378875 | 89.28 | G300E | 0 | 0
235 | Story14 | C12 | 40 MPa RC Column (32.5 cm x 32.5 cm) | Column | 40MPa | Concrete Rectangular | 325 | 325 | 1056.3 | 3225 | 0.34 | 833.37 | G300E | 5988825 | 46.99 | G300E | 0 | 0
236 | Story14 | C13 | 40 MPa RC Column (32.5 cm x 32.5 cm) | Column | 40MPa | Concrete Rectangular | 325 | 325 | 1056.3 | 3225 | 0.34 | 833.37 | G300E | 4019425 | 31.54 | G300E | 0 | 0
237 | Story14 | C14 | 40 MPa RC Column (32.5 cm x 32.5 cm) | Column | 40MPa | Concrete Rectangular | 325 | 325 | 1056.3 | 3225 | 0.34 | 833.37 | G300E | 5676000 | 44.54 | G300E | 0 | 0
238 | Story14 | C17 | 40 MPa RC Column (32.5 cm x 32.5 cm) | Column | 40MPa | Concrete Rectangular | 325 | 325 | 1056.3 | 3225 | 0.34 | 833.37 | G300E | 5674925 | 44.53 | G300E | 0 | 0
239 | Story14 | C18 | 40 MPa RC Column (32.5 cm x 32.5 cm) | Column | 40MPa | Concrete Rectangular | 325 | 325 | 1056.3 | 3225 | 0.34 | 833.37 | G300E | 4020500 | 31.55 | G300E | 0 | 0
240 | Story14 | C19 | 40 MPa RC Column (32.5 cm x 32.5 cm) | Column | 40MPa | Concrete Rectangular | 325 | 325 | 1056.3 | 3225 | 0.34 | 833.37 | G300E | 4020500 | 31.55 | G300E | 0 | 0
241 | Story14 | C2 | 40 MPa RC Column (32.5 cm x 32.5 cm) | Column | 40MPa | Concrete Rectangular | 325 | 325 | 1056.3 | 3225 | 0.34 | 833.37 | G300E | 4869750 | 38.21 | G300E | 0 | 0
242 | Story14 | C20 | 40 MPa RC Column (32.5 cm x 32.5 cm) | Column | 40MPa | Concrete Rectangular | 325 | 325 | 1056.3 | 3225 | 0.34 | 833.37 | G300E | 5677075 | 44.54 | G300E | 0 | 0
243 | Story14 | C23 | 40 MPa RC Column (32.5 cm x 32.5 cm) | Column | 40MPa | Concrete Rectangular | 325 | 325 | 1056.3 | 3225 | 0.34 | 833.37 | G300E | 5677075 | 44.54 | G300E | 0 | 0
244 | Story14 | C24 | 40 MPa RC Column (32.5 cm x 32.5 cm) | Column | 40MPa | Concrete Rectangular | 325 | 325 | 1056.3 | 3225 | 0.34 | 833.37 | G300E | 4020500 | 31.55 | G300E | 0 | 0
245 | Story14 | C25 | 40 MPa RC Column (32.5 cm x 32.5 cm) | Column | 40MPa | Concrete Rectangular | 325 | 325 | 1056.3 | 3225 | 0.34 | 833.37 | G300E | 5988825 | 46.99 | G300E | 0 | 0
246 | Story14 | C26 | 40 MPa RC Column (32.5 cm x 32.5 cm) | Column | 40MPa | Concrete Rectangular | 325 | 325 | 1056.3 | 3225 | 0.34 | 833.37 | G300E | 11378875 | 89.28 | G300E | 0 | 0
247 | Story14 | C27 | 40 MPa RC Column (32.5 cm x 32.5 cm) | Column | 40MPa | Concrete Rectangular | 325 | 325 | 1056.3 | 3225 | 0.34 | 833.37 | G300E | 3405600 | 26.72 | G300E | 0 | 0
248 | Story14 | C28 | 40 MPa RC Column (32.5 cm x 32.5 cm) | Column | 40MPa | Concrete Rectangular | 325 | 325 | 1056.3 | 3225 | 0.34 | 833.37 | G300E | 3405600 | 26.72 | G300E | 0 | 0
249 | Story14 | C29 | 40 MPa RC Column (32.5 cm x 32.5 cm) | Column | 40MPa | Concrete Rectangular | 325 | 325 | 1056.3 | 3225 | 0.34 | 833.37 | G300E | 11378875 | 89.28 | G300E | 0 | 0
250 | Story14 | C3 | 40 MPa RC Column (32.5 cm x 32.5 cm) | Column | 40MPa | Concrete Rectangular | 325 | 325 | 1056.3 | 3225 | 0.34 | 833.37 | G300E | 3405600 | 26.72 | G300E | 0 | 0
251 | Story14 | C30 | 40 MPa RC Column (32.5 cm x 32.5 cm) | Column | 40MPa | Concrete Rectangular | 325 | 325 | 1056.3 | 3225 | 0.34 | 833.37 | G300E | 5988825 | 46.99 | G300E | 0 | 0
252 | Story14 | C31 | 40 MPa RC Column (32.5 cm x 32.5 cm) | Column | 40MPa | Concrete Rectangular | 325 | 325 | 1056.3 | 3250 | 0.34 | 839.83 | G300E | 3432000 | 26.93 | G300E | 0 | 0
253 | Story14 | C32 | 40 MPa RC Column (32.5 cm x 32.5 cm) | Column | 40MPa | Concrete Rectangular | 325 | 325 | 1056.3 | 3225 | 0.34 | 833.37 | G300E | 4896625 | 38.42 | G300E | 0 | 0
254 | Story14 | C33 | 40 MPa RC Column (32.5 cm x 32.5 cm) | Column | 40MPa | Concrete Rectangular | 325 | 325 | 1056.3 | 3225 | 0.34 | 833.37 | G300E | 3405600 | 26.72 | G300E | 0 | 0
255 | Story14 | C34 | 40 MPa RC Column (32.5 cm x 32.5 cm) | Column | 40MPa | Concrete Rectangular | 325 | 325 | 1056.3 | 3225 | 0.34 | 833.37 | G300E | 3405600 | 26.72 | G300E | 0 | 0
256 | Story14 | C35 | 40 MPa RC Column (32.5 cm x 32.5 cm) | Column | 40MPa | Concrete Rectangular | 325 | 325 | 1056.3 | 3225 | 0.34 | 833.37 | G300E | 4897700 | 38.43 | G300E | 0 | 0
257 | Story14 | C36 | 40 MPa RC Column (32.5 cm x 32.5 cm) | Column | 40MPa | Concrete Rectangular | 325 | 325 | 1056.3 | 3250 | 0.34 | 839.83 | G300E | 3432000 | 26.93 | G300E | 0 | 0
258 | Story14 | C4 | 40 MPa RC Column (32.5 cm x 32.5 cm) | Column | 40MPa | Concrete Rectangular | 325 | 325 | 1056.3 | 3225 | 0.34 | 833.37 | G300E | 3405600 | 26.72 | G300E | 0 | 0
259 | Story14 | C5 | 40 MPa RC Column (32.5 cm x 32.5 cm) | Column | 40MPa | Concrete Rectangular | 325 | 325 | 1056.3 | 3225 | 0.34 | 833.37 | G300E | 4898775 | 38.44 | G300E | 0 | 0
260 | Story14 | C6 | 40 MPa RC Column (32.5 cm x 32.5 cm) | Column | 40MPa | Concrete Rectangular | 325 | 325 | 1056.3 | 3250 | 0.34 | 839.83 | G300E | 3432000 | 26.93 | G300E | 0 | 0
261 | Story14 | C7 | 40 MPa RC Column (32.5 cm x 32.5 cm) | Column | 40MPa | Concrete Rectangular | 325 | 325 | 1056.3 | 3225 | 0.34 | 833.37 | G300E | 5984525 | 46.96 | G300E | 0 | 0
262 | Story14 | C8 | 40 MPa RC Column (32.5 cm x 32.5 cm) | Column | 40MPa | Concrete Rectangular | 325 | 325 | 1056.3 | 3225 | 0.34 | 833.37 | G300E | 11377800 | 89.27 | G300E | 0 | 0
263 | Story14 | C9 | 40 MPa RC Column (32.5 cm x 32.5 cm) | Column | 40MPa | Concrete Rectangular | 325 | 325 | 1056.3 | 3225 | 0.34 | 833.37 | G300E | 3405600 | 26.72 | G300E | 0 | 0
264 | Story15 | C1 | 40 MPa RC Column (27.5 cm x 27.5 cm) | Column | 40MPa | Concrete Rectangular | 275 | 275 | 756.3 | 3250 | 0.25 | 601.3 | G300E | 9711000 | 76.2 | G300E | 0 | 0
265 | Story15 | C10 | 40 MPa RC Column (27.5 cm x 27.5 cm) | Column | 40MPa | Concrete Rectangular | 275 | 275 | 756.3 | 3225 | 0.24 | 596.67 | G300E | 9234250 | 72.46 | G300E | 0 | 0
266 | Story15 | C11 | 40 MPa RC Column (27.5 cm x 27.5 cm) | Column | 40MPa | Concrete Rectangular | 275 | 275 | 756.3 | 3225 | 0.24 | 596.67 | G300E | 19154350 | 150.29 | G300E | 0 | 0
267 | Story15 | C12 | 40 MPa RC Column (27.5 cm x 27.5 cm) | Column | 40MPa | Concrete Rectangular | 275 | 275 | 756.3 | 3225 | 0.24 | 596.67 | G300E | 15281125 | 119.9 | G300E | 0 | 0
268 | Story15 | C13 | 40 MPa RC Column (27.5 cm x 27.5 cm) | Column | 40MPa | Concrete Rectangular | 275 | 275 | 756.3 | 3225 | 0.24 | 596.67 | G300E | 12984925 | 101.88 | G300E | 0 | 0
269 | Story15 | C14 | 40 MPa RC Column (27.5 cm x 27.5 cm) | Column | 40MPa | Concrete Rectangular | 275 | 275 | 756.3 | 3225 | 0.24 | 596.67 | G300E | 11817475 | 92.72 | G300E | 0 | 0
270 | Story15 | C17 | 40 MPa RC Column (27.5 cm x 27.5 cm) | Column | 40MPa | Concrete Rectangular | 275 | 275 | 756.3 | 3225 | 0.24 | 596.67 | G300E | 11817475 | 92.72 | G300E | 0 | 0
271 | Story15 | C18 | 40 MPa RC Column (27.5 cm x 27.5 cm) | Column | 40MPa | Concrete Rectangular | 275 | 275 | 756.3 | 3225 | 0.24 | 596.67 | G300E | 12987075 | 101.9 | G300E | 0 | 0
272 | Story15 | C19 | 40 MPa RC Column (27.5 cm x 27.5 cm) | Column | 40MPa | Concrete Rectangular | 275 | 275 | 756.3 | 3225 | 0.24 | 596.67 | G300E | 12986000 | 101.89 | G300E | 0 | 0
273 | Story15 | C2 | 40 MPa RC Column (27.5 cm x 27.5 cm) | Column | 40MPa | Concrete Rectangular | 275 | 275 | 756.3 | 3225 | 0.24 | 596.67 | G300E | 13754625 | 107.92 | G300E | 0 | 0
274 | Story15 | C20 | 40 MPa RC Column (27.5 cm x 27.5 cm) | Column | 40MPa | Concrete Rectangular | 275 | 275 | 756.3 | 3225 | 0.24 | 596.67 | G300E | 11819625 | 92.74 | G300E | 0 | 0
275 | Story15 | C23 | 40 MPa RC Column (27.5 cm x 27.5 cm) | Column | 40MPa | Concrete Rectangular | 275 | 275 | 756.3 | 3225 | 0.24 | 596.67 | G300E | 11819625 | 92.74 | G300E | 0 | 0
276 | Story15 | C24 | 40 MPa RC Column (27.5 cm x 27.5 cm) | Column | 40MPa | Concrete Rectangular | 275 | 275 | 756.3 | 3225 | 0.24 | 596.67 | G300E | 12986000 | 101.89 | G300E | 0 | 0
277 | Story15 | C25 | 40 MPa RC Column (27.5 cm x 27.5 cm) | Column | 40MPa | Concrete Rectangular | 275 | 275 | 756.3 | 3225 | 0.24 | 596.67 | G300E | 15281125 | 119.9 | G300E | 0 | 0
278 | Story15 | C26 | 40 MPa RC Column (27.5 cm x 27.5 cm) | Column | 40MPa | Concrete Rectangular | 275 | 275 | 756.3 | 3225 | 0.24 | 596.67 | G300E | 19154350 | 150.29 | G300E | 0 | 0
279 | Story15 | C27 | 40 MPa RC Column (27.5 cm x 27.5 cm) | Column | 40MPa | Concrete Rectangular | 275 | 275 | 756.3 | 3225 | 0.24 | 596.67 | G300E | 9242850 | 72.52 | G300E | 0 | 0
280 | Story15 | C28 | 40 MPa RC Column (27.5 cm x 27.5 cm) | Column | 40MPa | Concrete Rectangular | 275 | 275 | 756.3 | 3225 | 0.24 | 596.67 | G300E | 9241775 | 72.51 | G300E | 0 | 0
281 | Story15 | C29 | 40 MPa RC Column (27.5 cm x 27.5 cm) | Column | 40MPa | Concrete Rectangular | 275 | 275 | 756.3 | 3225 | 0.24 | 596.67 | G300E | 19154350 | 150.29 | G300E | 0 | 0
282 | Story15 | C3 | 40 MPa RC Column (27.5 cm x 27.5 cm) | Column | 40MPa | Concrete Rectangular | 275 | 275 | 756.3 | 3225 | 0.24 | 596.67 | G300E | 8549475 | 67.08 | G300E | 0 | 0
283 | Story15 | C30 | 40 MPa RC Column (27.5 cm x 27.5 cm) | Column | 40MPa | Concrete Rectangular | 275 | 275 | 756.3 | 3225 | 0.24 | 596.67 | G300E | 15281125 | 119.9 | G300E | 0 | 0
284 | Story15 | C31 | 40 MPa RC Column (27.5 cm x 27.5 cm) | Column | 40MPa | Concrete Rectangular | 275 | 275 | 756.3 | 3250 | 0.25 | 601.3 | G300E | 9714250 | 76.22 | G300E | 0 | 0
285 | Story15 | C32 | 40 MPa RC Column (27.5 cm x 27.5 cm) | Column | 40MPa | Concrete Rectangular | 275 | 275 | 756.3 | 3225 | 0.24 | 596.67 | G300E | 13797625 | 108.26 | G300E | 0 | 0
286 | Story15 | C33 | 40 MPa RC Column (27.5 cm x 27.5 cm) | Column | 40MPa | Concrete Rectangular | 275 | 275 | 756.3 | 3225 | 0.24 | 596.67 | G300E | 8564525 | 67.2 | G300E | 0 | 0
287 | Story15 | C34 | 40 MPa RC Column (27.5 cm x 27.5 cm) | Column | 40MPa | Concrete Rectangular | 275 | 275 | 756.3 | 3225 | 0.24 | 596.67 | G300E | 8564525 | 67.2 | G300E | 0 | 0
288 | Story15 | C35 | 40 MPa RC Column (27.5 cm x 27.5 cm) | Column | 40MPa | Concrete Rectangular | 275 | 275 | 756.3 | 3225 | 0.24 | 596.67 | G300E | 13798700 | 108.27 | G300E | 0 | 0
289 | Story15 | C36 | 40 MPa RC Column (27.5 cm x 27.5 cm) | Column | 40MPa | Concrete Rectangular | 275 | 275 | 756.3 | 3250 | 0.25 | 601.3 | G300E | 9714250 | 76.22 | G300E | 0 | 0
290 | Story15 | C4 | 40 MPa RC Column (27.5 cm x 27.5 cm) | Column | 40MPa | Concrete Rectangular | 275 | 275 | 756.3 | 3225 | 0.24 | 596.67 | G300E | 8562375 | 67.18 | G300E | 0 | 0
291 | Story15 | C5 | 40 MPa RC Column (27.5 cm x 27.5 cm) | Column | 40MPa | Concrete Rectangular | 275 | 275 | 756.3 | 3225 | 0.24 | 596.67 | G300E | 13801925 | 108.3 | G300E | 0 | 0
292 | Story15 | C6 | 40 MPa RC Column (27.5 cm x 27.5 cm) | Column | 40MPa | Concrete Rectangular | 275 | 275 | 756.3 | 3250 | 0.25 | 601.3 | G300E | 9715333.33 | 76.23 | G300E | 0 | 0
293 | Story15 | C7 | 40 MPa RC Column (27.5 cm x 27.5 cm) | Column | 40MPa | Concrete Rectangular | 275 | 275 | 756.3 | 3225 | 0.24 | 596.67 | G300E | 15275750 | 119.86 | G300E | 0 | 0
294 | Story15 | C8 | 40 MPa RC Column (27.5 cm x 27.5 cm) | Column | 40MPa | Concrete Rectangular | 275 | 275 | 756.3 | 3225 | 0.24 | 596.67 | G300E | 19150050 | 150.26 | G300E | 0 | 0
295 | Story15 | C9 | 40 MPa RC Column (27.5 cm x 27.5 cm) | Column | 40MPa | Concrete Rectangular | 275 | 275 | 756.3 | 3225 | 0.24 | 596.67 | G300E | 9318100 | 73.11 | G300E | 0 | 0
296 | Story16 | C1 | 40 MPa RC Column (27.5 cm x 27.5 cm) | Column | 40MPa | Concrete Rectangular | 275 | 275 | 756.3 | 3250 | 0.25 | 601.3 | G300E | 8094666.67 | 63.51 | G300E | 0 | 0
297 | Story16 | C10 | 40 MPa RC Column (27.5 cm x 27.5 cm) | Column | 40MPa | Concrete Rectangular | 275 | 275 | 756.3 | 3225 | 0.24 | 596.67 | G300E | 2678900 | 21.02 | G300E | 0 | 0
298 | Story16 | C11 | 40 MPa RC Column (27.5 cm x 27.5 cm) | Column | 40MPa | Concrete Rectangular | 275 | 275 | 756.3 | 3225 | 0.24 | 596.67 | G300E | 13330000 | 104.59 | G300E | 0 | 0
299 | Story16 | C12 | 40 MPa RC Column (27.5 cm x 27.5 cm) | Column | 40MPa | Concrete Rectangular | 275 | 275 | 756.3 | 3225 | 0.24 | 596.67 | G300E | 12286175 | 96.4 | G300E | 0 | 0
300 | Story16 | C13 | 40 MPa RC Column (27.5 cm x 27.5 cm) | Column | 40MPa | Concrete Rectangular | 275 | 275 | 756.3 | 3225 | 0.24 | 596.67 | G300E | 9959875 | 78.15 | G300E | 0 | 0
301 | Story16 | C14 | 40 MPa RC Column (27.5 cm x 27.5 cm) | Column | 40MPa | Concrete Rectangular | 275 | 275 | 756.3 | 3225 | 0.24 | 596.67 | G300E | 4137675 | 32.47 | G300E | 0 | 0
302 | Story16 | C17 | 40 MPa RC Column (27.5 cm x 27.5 cm) | Column | 40MPa | Concrete Rectangular | 275 | 275 | 756.3 | 3225 | 0.24 | 596.67 | G300E | 4137675 | 32.47 | G300E | 0 | 0
303 | Story16 | C18 | 40 MPa RC Column (27.5 cm x 27.5 cm) | Column | 40MPa | Concrete Rectangular | 275 | 275 | 756.3 | 3225 | 0.24 | 596.67 | G300E | 9964175 | 78.18 | G300E | 0 | 0
304 | Story16 | C19 | 40 MPa RC Column (27.5 cm x 27.5 cm) | Column | 40MPa | Concrete Rectangular | 275 | 275 | 756.3 | 3225 | 0.24 | 596.67 | G300E | 9962025 | 78.17 | G300E | 0 | 0
305 | Story16 | C2 | 40 MPa RC Column (27.5 cm x 27.5 cm) | Column | 40MPa | Concrete Rectangular | 275 | 275 | 756.3 | 3225 | 0.24 | 596.67 | G300E | 9292300 | 72.91 | G300E | 0 | 0
306 | Story16 | C20 | 40 MPa RC Column (27.5 cm x 27.5 cm) | Column | 40MPa | Concrete Rectangular | 275 | 275 | 756.3 | 3225 | 0.24 | 596.67 | G300E | 4137675 | 32.47 | G300E | 0 | 0
307 | Story16 | C23 | 40 MPa RC Column (27.5 cm x 27.5 cm) | Column | 40MPa | Concrete Rectangular | 275 | 275 | 756.3 | 3225 | 0.24 | 596.67 | G300E | 4137675 | 32.47 | G300E | 0 | 0
308 | Story16 | C24 | 40 MPa RC Column (27.5 cm x 27.5 cm) | Column | 40MPa | Concrete Rectangular | 275 | 275 | 756.3 | 3225 | 0.24 | 596.67 | G300E | 9963100 | 78.17 | G300E | 0 | 0
309 | Story16 | C25 | 40 MPa RC Column (27.5 cm x 27.5 cm) | Column | 40MPa | Concrete Rectangular | 275 | 275 | 756.3 | 3225 | 0.24 | 596.67 | G300E | 12285100 | 96.39 | G300E | 0 | 0
310 | Story16 | C26 | 40 MPa RC Column (27.5 cm x 27.5 cm) | Column | 40MPa | Concrete Rectangular | 275 | 275 | 756.3 | 3225 | 0.24 | 596.67 | G300E | 13330000 | 104.59 | G300E | 0 | 0
311 | Story16 | C27 | 40 MPa RC Column (27.5 cm x 27.5 cm) | Column | 40MPa | Concrete Rectangular | 275 | 275 | 756.3 | 3225 | 0.24 | 596.67 | G300E | 2677825 | 21.01 | G300E | 0 | 0
312 | Story16 | C28 | 40 MPa RC Column (27.5 cm x 27.5 cm) | Column | 40MPa | Concrete Rectangular | 275 | 275 | 756.3 | 3225 | 0.24 | 596.67 | G300E | 2676750 | 21 | G300E | 0 | 0
313 | Story16 | C29 | 40 MPa RC Column (27.5 cm x 27.5 cm) | Column | 40MPa | Concrete Rectangular | 275 | 275 | 756.3 | 3225 | 0.24 | 596.67 | G300E | 13328925 | 104.58 | G300E | 0 | 0
314 | Story16 | C3 | 40 MPa RC Column (27.5 cm x 27.5 cm) | Column | 40MPa | Concrete Rectangular | 275 | 275 | 756.3 | 3225 | 0.24 | 596.67 | G300E | 4725700 | 37.08 | G300E | 0 | 0
315 | Story16 | C30 | 40 MPa RC Column (27.5 cm x 27.5 cm) | Column | 40MPa | Concrete Rectangular | 275 | 275 | 756.3 | 3225 | 0.24 | 596.67 | G300E | 12286175 | 96.4 | G300E | 0 | 0
316 | Story16 | C31 | 40 MPa RC Column (27.5 cm x 27.5 cm) | Column | 40MPa | Concrete Rectangular | 275 | 275 | 756.3 | 3250 | 0.25 | 601.3 | G300E | 8095750 | 63.52 | G300E | 0 | 0
317 | Story16 | C32 | 40 MPa RC Column (27.5 cm x 27.5 cm) | Column | 40MPa | Concrete Rectangular | 275 | 275 | 756.3 | 3225 | 0.24 | 596.67 | G300E | 9336375 | 73.26 | G300E | 0 | 0
318 | Story16 | C33 | 40 MPa RC Column (27.5 cm x 27.5 cm) | Column | 40MPa | Concrete Rectangular | 275 | 275 | 756.3 | 3225 | 0.24 | 596.67 | G300E | 4727850 | 37.1 | G300E | 0 | 0
319 | Story16 | C34 | 40 MPa RC Column (27.5 cm x 27.5 cm) | Column | 40MPa | Concrete Rectangular | 275 | 275 | 756.3 | 3225 | 0.24 | 596.67 | G300E | 4727850 | 37.1 | G300E | 0 | 0
320 | Story16 | C35 | 40 MPa RC Column (27.5 cm x 27.5 cm) | Column | 40MPa | Concrete Rectangular | 275 | 275 | 756.3 | 3225 | 0.24 | 596.67 | G300E | 9337450 | 73.27 | G300E | 0 | 0
321 | Story16 | C36 | 40 MPa RC Column (27.5 cm x 27.5 cm) | Column | 40MPa | Concrete Rectangular | 275 | 275 | 756.3 | 3250 | 0.25 | 601.3 | G300E | 8096833.33 | 63.53 | G300E | 0 | 0
322 | Story16 | C4 | 40 MPa RC Column (27.5 cm x 27.5 cm) | Column | 40MPa | Concrete Rectangular | 275 | 275 | 756.3 | 3225 | 0.24 | 596.67 | G300E | 4725700 | 37.08 | G300E | 0 | 0
323 | Story16 | C5 | 40 MPa RC Column (27.5 cm x 27.5 cm) | Column | 40MPa | Concrete Rectangular | 275 | 275 | 756.3 | 3225 | 0.24 | 596.67 | G300E | 9338525 | 73.27 | G300E | 0 | 0
324 | Story16 | C6 | 40 MPa RC Column (27.5 cm x 27.5 cm) | Column | 40MPa | Concrete Rectangular | 275 | 275 | 756.3 | 3250 | 0.25 | 601.3 | G300E | 8096833.33 | 63.53 | G300E | 0 | 0
325 | Story16 | C7 | 40 MPa RC Column (27.5 cm x 27.5 cm) | Column | 40MPa | Concrete Rectangular | 275 | 275 | 756.3 | 3225 | 0.24 | 596.67 | G300E | 12279725 | 96.35 | G300E | 0 | 0
326 | Story16 | C8 | 40 MPa RC Column (27.5 cm x 27.5 cm) | Column | 40MPa | Concrete Rectangular | 275 | 275 | 756.3 | 3225 | 0.24 | 596.67 | G300E | 13320325 | 104.52 | G300E | 0 | 0
327 | Story16 | C9 | 40 MPa RC Column (27.5 cm x 27.5 cm) | Column | 40MPa | Concrete Rectangular | 275 | 275 | 756.3 | 3225 | 0.24 | 596.67 | G300E | 2730500 | 21.42 | G300E | 0 | 0
328 | Story17 | C1 | 40 MPa RC Column (27.5 cm x 27.5 cm) | Column | 40MPa | Concrete Rectangular | 275 | 275 | 756.3 | 3250 | 0.25 | 601.3 | G300E | 5153416.67 | 40.44 | G300E | 0 | 0
329 | Story17 | C10 | 40 MPa RC Column (27.5 cm x 27.5 cm) | Column | 40MPa | Concrete Rectangular | 275 | 275 | 756.3 | 3225 | 0.24 | 596.67 | G300E | 2438100 | 19.13 | G300E | 0 | 0
330 | Story17 | C11 | 40 MPa RC Column (27.5 cm x 27.5 cm) | Column | 40MPa | Concrete Rectangular | 275 | 275 | 756.3 | 3225 | 0.24 | 596.67 | G300E | 7136925 | 56 | G300E | 0 | 0
331 | Story17 | C12 | 40 MPa RC Column (27.5 cm x 27.5 cm) | Column | 40MPa | Concrete Rectangular | 275 | 275 | 756.3 | 3225 | 0.24 | 596.67 | G300E | 6124275 | 48.05 | G300E | 0 | 0
332 | Story17 | C13 | 40 MPa RC Column (27.5 cm x 27.5 cm) | Column | 40MPa | Concrete Rectangular | 275 | 275 | 756.3 | 3225 | 0.24 | 596.67 | G300E | 5107325 | 40.07 | G300E | 0 | 0
333 | Story17 | C14 | 40 MPa RC Column (27.5 cm x 27.5 cm) | Column | 40MPa | Concrete Rectangular | 275 | 275 | 756.3 | 3225 | 0.24 | 596.67 | G300E | 2438100 | 19.13 | G300E | 0 | 0
334 | Story17 | C17 | 40 MPa RC Column (27.5 cm x 27.5 cm) | Column | 40MPa | Concrete Rectangular | 275 | 275 | 756.3 | 3225 | 0.24 | 596.67 | G300E | 2438100 | 19.13 | G300E | 0 | 0
335 | Story17 | C18 | 40 MPa RC Column (27.5 cm x 27.5 cm) | Column | 40MPa | Concrete Rectangular | 275 | 275 | 756.3 | 3225 | 0.24 | 596.67 | G300E | 5109475 | 40.09 | G300E | 0 | 0
336 | Story17 | C19 | 40 MPa RC Column (27.5 cm x 27.5 cm) | Column | 40MPa | Concrete Rectangular | 275 | 275 | 756.3 | 3225 | 0.24 | 596.67 | G300E | 5108400 | 40.08 | G300E | 0 | 0
337 | Story17 | C2 | 40 MPa RC Column (27.5 cm x 27.5 cm) | Column | 40MPa | Concrete Rectangular | 275 | 275 | 756.3 | 3225 | 0.24 | 596.67 | G300E | 4053825 | 31.81 | G300E | 0 | 0
338 | Story17 | C20 | 40 MPa RC Column (27.5 cm x 27.5 cm) | Column | 40MPa | Concrete Rectangular | 275 | 275 | 756.3 | 3225 | 0.24 | 596.67 | G300E | 2438100 | 19.13 | G300E | 0 | 0
339 | Story17 | C23 | 40 MPa RC Column (27.5 cm x 27.5 cm) | Column | 40MPa | Concrete Rectangular | 275 | 275 | 756.3 | 3225 | 0.24 | 596.67 | G300E | 2438100 | 19.13 | G300E | 0 | 0
340 | Story17 | C24 | 40 MPa RC Column (27.5 cm x 27.5 cm) | Column | 40MPa | Concrete Rectangular | 275 | 275 | 756.3 | 3225 | 0.24 | 596.67 | G300E | 5109475 | 40.09 | G300E | 0 | 0
341 | Story17 | C25 | 40 MPa RC Column (27.5 cm x 27.5 cm) | Column | 40MPa | Concrete Rectangular | 275 | 275 | 756.3 | 3225 | 0.24 | 596.67 | G300E | 6123200 | 48.04 | G300E | 0 | 0
342 | Story17 | C26 | 40 MPa RC Column (27.5 cm x 27.5 cm) | Column | 40MPa | Concrete Rectangular | 275 | 275 | 756.3 | 3225 | 0.24 | 596.67 | G300E | 7136925 | 56 | G300E | 0 | 0
343 | Story17 | C27 | 40 MPa RC Column (27.5 cm x 27.5 cm) | Column | 40MPa | Concrete Rectangular | 275 | 275 | 756.3 | 3225 | 0.24 | 596.67 | G300E | 2438100 | 19.13 | G300E | 0 | 0
344 | Story17 | C28 | 40 MPa RC Column (27.5 cm x 27.5 cm) | Column | 40MPa | Concrete Rectangular | 275 | 275 | 756.3 | 3225 | 0.24 | 596.67 | G300E | 2438100 | 19.13 | G300E | 0 | 0
345 | Story17 | C29 | 40 MPa RC Column (27.5 cm x 27.5 cm) | Column | 40MPa | Concrete Rectangular | 275 | 275 | 756.3 | 3225 | 0.24 | 596.67 | G300E | 7136925 | 56 | G300E | 0 | 0
346 | Story17 | C3 | 40 MPa RC Column (27.5 cm x 27.5 cm) | Column | 40MPa | Concrete Rectangular | 275 | 275 | 756.3 | 3225 | 0.24 | 596.67 | G300E | 2438100 | 19.13 | G300E | 0 | 0
347 | Story17 | C30 | 40 MPa RC Column (27.5 cm x 27.5 cm) | Column | 40MPa | Concrete Rectangular | 275 | 275 | 756.3 | 3225 | 0.24 | 596.67 | G300E | 6124275 | 48.05 | G300E | 0 | 0
348 | Story17 | C31 | 40 MPa RC Column (27.5 cm x 27.5 cm) | Column | 40MPa | Concrete Rectangular | 275 | 275 | 756.3 | 3250 | 0.25 | 601.3 | G300E | 5153416.67 | 40.44 | G300E | 0 | 0
349 | Story17 | C32 | 40 MPa RC Column (27.5 cm x 27.5 cm) | Column | 40MPa | Concrete Rectangular | 275 | 275 | 756.3 | 3225 | 0.24 | 596.67 | G300E | 4086075 | 32.06 | G300E | 0 | 0
350 | Story17 | C33 | 40 MPa RC Column (27.5 cm x 27.5 cm) | Column | 40MPa | Concrete Rectangular | 275 | 275 | 756.3 | 3225 | 0.24 | 596.67 | G300E | 2438100 | 19.13 | G300E | 0 | 0
351 | Story17 | C34 | 40 MPa RC Column (27.5 cm x 27.5 cm) | Column | 40MPa | Concrete Rectangular | 275 | 275 | 756.3 | 3225 | 0.24 | 596.67 | G300E | 2438100 | 19.13 | G300E | 0 | 0
352 | Story17 | C35 | 40 MPa RC Column (27.5 cm x 27.5 cm) | Column | 40MPa | Concrete Rectangular | 275 | 275 | 756.3 | 3225 | 0.24 | 596.67 | G300E | 4087150 | 32.07 | G300E | 0 | 0
353 | Story17 | C36 | 40 MPa RC Column (27.5 cm x 27.5 cm) | Column | 40MPa | Concrete Rectangular | 275 | 275 | 756.3 | 3250 | 0.25 | 601.3 | G300E | 5154500 | 40.44 | G300E | 0 | 0
354 | Story17 | C4 | 40 MPa RC Column (27.5 cm x 27.5 cm) | Column | 40MPa | Concrete Rectangular | 275 | 275 | 756.3 | 3225 | 0.24 | 596.67 | G300E | 2438100 | 19.13 | G300E | 0 | 0
355 | Story17 | C5 | 40 MPa RC Column (27.5 cm x 27.5 cm) | Column | 40MPa | Concrete Rectangular | 275 | 275 | 756.3 | 3225 | 0.24 | 596.67 | G300E | 4087150 | 32.07 | G300E | 0 | 0
356 | Story17 | C6 | 40 MPa RC Column (27.5 cm x 27.5 cm) | Column | 40MPa | Concrete Rectangular | 275 | 275 | 756.3 | 3250 | 0.25 | 601.3 | G300E | 5154500 | 40.44 | G300E | 0 | 0
357 | Story17 | C7 | 40 MPa RC Column (27.5 cm x 27.5 cm) | Column | 40MPa | Concrete Rectangular | 275 | 275 | 756.3 | 3225 | 0.24 | 596.67 | G300E | 6121050 | 48.03 | G300E | 0 | 0
358 | Story17 | C8 | 40 MPa RC Column (27.5 cm x 27.5 cm) | Column | 40MPa | Concrete Rectangular | 275 | 275 | 756.3 | 3225 | 0.24 | 596.67 | G300E | 7134775 | 55.98 | G300E | 0 | 0
359 | Story17 | C9 | 40 MPa RC Column (27.5 cm x 27.5 cm) | Column | 40MPa | Concrete Rectangular | 275 | 275 | 756.3 | 3225 | 0.24 | 596.67 | G300E | 2438100 | 19.13 | G300E | 0 | 0
360 | Story18 | C1 | 40 MPa RC Column (27.5 cm x 27.5 cm) | Column | 40MPa | Concrete Rectangular | 275 | 275 | 756.3 | 3250 | 0.25 | 601.3 | G300E | 3881583.33 | 30.46 | G300E | 0 | 0
361 | Story18 | C10 | 40 MPa RC Column (27.5 cm x 27.5 cm) | Column | 40MPa | Concrete Rectangular | 275 | 275 | 756.3 | 3225 | 0.24 | 596.67 | G300E | 2438100 | 19.13 | G300E | 0 | 0
362 | Story18 | C11 | 40 MPa RC Column (27.5 cm x 27.5 cm) | Column | 40MPa | Concrete Rectangular | 275 | 275 | 756.3 | 3225 | 0.24 | 596.67 | G300E | 2438100 | 19.13 | G300E | 0 | 0
363 | Story18 | C12 | 40 MPa RC Column (27.5 cm x 27.5 cm) | Column | 40MPa | Concrete Rectangular | 275 | 275 | 756.3 | 3225 | 0.24 | 596.67 | G300E | 4608525 | 36.16 | G300E | 0 | 0
364 | Story18 | C13 | 40 MPa RC Column (27.5 cm x 27.5 cm) | Column | 40MPa | Concrete Rectangular | 275 | 275 | 756.3 | 3225 | 0.24 | 596.67 | G300E | 3085250 | 24.21 | G300E | 0 | 0
365 | Story18 | C14 | 40 MPa RC Column (27.5 cm x 27.5 cm) | Column | 40MPa | Concrete Rectangular | 275 | 275 | 756.3 | 3225 | 0.24 | 596.67 | G300E | 2438100 | 19.13 | G300E | 0 | 0
366 | Story18 | C17 | 40 MPa RC Column (27.5 cm x 27.5 cm) | Column | 40MPa | Concrete Rectangular | 275 | 275 | 756.3 | 3225 | 0.24 | 596.67 | G300E | 2438100 | 19.13 | G300E | 0 | 0
367 | Story18 | C18 | 40 MPa RC Column (27.5 cm x 27.5 cm) | Column | 40MPa | Concrete Rectangular | 275 | 275 | 756.3 | 3225 | 0.24 | 596.67 | G300E | 3086325 | 24.22 | G300E | 0 | 0
368 | Story18 | C19 | 40 MPa RC Column (27.5 cm x 27.5 cm) | Column | 40MPa | Concrete Rectangular | 275 | 275 | 756.3 | 3225 | 0.24 | 596.67 | G300E | 3086325 | 24.22 | G300E | 0 | 0
369 | Story18 | C2 | 40 MPa RC Column (27.5 cm x 27.5 cm) | Column | 40MPa | Concrete Rectangular | 275 | 275 | 756.3 | 3225 | 0.24 | 596.67 | G300E | 2566025 | 20.13 | G300E | 0 | 0
370 | Story18 | C20 | 40 MPa RC Column (27.5 cm x 27.5 cm) | Column | 40MPa | Concrete Rectangular | 275 | 275 | 756.3 | 3225 | 0.24 | 596.67 | G300E | 2438100 | 19.13 | G300E | 0 | 0
371 | Story18 | C23 | 40 MPa RC Column (27.5 cm x 27.5 cm) | Column | 40MPa | Concrete Rectangular | 275 | 275 | 756.3 | 3225 | 0.24 | 596.67 | G300E | 2438100 | 19.13 | G300E | 0 | 0
372 | Story18 | C24 | 40 MPa RC Column (27.5 cm x 27.5 cm) | Column | 40MPa | Concrete Rectangular | 275 | 275 | 756.3 | 3225 | 0.24 | 596.67 | G300E | 3086325 | 24.22 | G300E | 0 | 0
373 | Story18 | C25 | 40 MPa RC Column (27.5 cm x 27.5 cm) | Column | 40MPa | Concrete Rectangular | 275 | 275 | 756.3 | 3225 | 0.24 | 596.67 | G300E | 4608525 | 36.16 | G300E | 0 | 0
374 | Story18 | C26 | 40 MPa RC Column (27.5 cm x 27.5 cm) | Column | 40MPa | Concrete Rectangular | 275 | 275 | 756.3 | 3225 | 0.24 | 596.67 | G300E | 2438100 | 19.13 | G300E | 0 | 0
375 | Story18 | C27 | 40 MPa RC Column (27.5 cm x 27.5 cm) | Column | 40MPa | Concrete Rectangular | 275 | 275 | 756.3 | 3225 | 0.24 | 596.67 | G300E | 2438100 | 19.13 | G300E | 0 | 0
376 | Story18 | C28 | 40 MPa RC Column (27.5 cm x 27.5 cm) | Column | 40MPa | Concrete Rectangular | 275 | 275 | 756.3 | 3225 | 0.24 | 596.67 | G300E | 2438100 | 19.13 | G300E | 0 | 0
377 | Story18 | C29 | 40 MPa RC Column (27.5 cm x 27.5 cm) | Column | 40MPa | Concrete Rectangular | 275 | 275 | 756.3 | 3225 | 0.24 | 596.67 | G300E | 2438100 | 19.13 | G300E | 0 | 0
378 | Story18 | C3 | 40 MPa RC Column (27.5 cm x 27.5 cm) | Column | 40MPa | Concrete Rectangular | 275 | 275 | 756.3 | 3225 | 0.24 | 596.67 | G300E | 2438100 | 19.13 | G300E | 0 | 0
379 | Story18 | C30 | 40 MPa RC Column (27.5 cm x 27.5 cm) | Column | 40MPa | Concrete Rectangular | 275 | 275 | 756.3 | 3225 | 0.24 | 596.67 | G300E | 4608525 | 36.16 | G300E | 0 | 0
380 | Story18 | C31 | 40 MPa RC Column (27.5 cm x 27.5 cm) | Column | 40MPa | Concrete Rectangular | 275 | 275 | 756.3 | 3250 | 0.25 | 601.3 | G300E | 3882666.67 | 30.46 | G300E | 0 | 0
381 | Story18 | C32 | 40 MPa RC Column (27.5 cm x 27.5 cm) | Column | 40MPa | Concrete Rectangular | 275 | 275 | 756.3 | 3225 | 0.24 | 596.67 | G300E | 2615475 | 20.52 | G300E | 0 | 0
382 | Story18 | C33 | 40 MPa RC Column (27.5 cm x 27.5 cm) | Column | 40MPa | Concrete Rectangular | 275 | 275 | 756.3 | 3225 | 0.24 | 596.67 | G300E | 2438100 | 19.13 | G300E | 0 | 0
383 | Story18 | C34 | 40 MPa RC Column (27.5 cm x 27.5 cm) | Column | 40MPa | Concrete Rectangular | 275 | 275 | 756.3 | 3225 | 0.24 | 596.67 | G300E | 2438100 | 19.13 | G300E | 0 | 0
384 | Story18 | C35 | 40 MPa RC Column (27.5 cm x 27.5 cm) | Column | 40MPa | Concrete Rectangular | 275 | 275 | 756.3 | 3225 | 0.24 | 596.67 | G300E | 2615475 | 20.52 | G300E | 0 | 0
385 | Story18 | C36 | 40 MPa RC Column (27.5 cm x 27.5 cm) | Column | 40MPa | Concrete Rectangular | 275 | 275 | 756.3 | 3250 | 0.25 | 601.3 | G300E | 3882666.67 | 30.46 | G300E | 0 | 0
386 | Story18 | C4 | 40 MPa RC Column (27.5 cm x 27.5 cm) | Column | 40MPa | Concrete Rectangular | 275 | 275 | 756.3 | 3225 | 0.24 | 596.67 | G300E | 2438100 | 19.13 | G300E | 0 | 0
387 | Story18 | C5 | 40 MPa RC Column (27.5 cm x 27.5 cm) | Column | 40MPa | Concrete Rectangular | 275 | 275 | 756.3 | 3225 | 0.24 | 596.67 | G300E | 2617625 | 20.54 | G300E | 0 | 0
388 | Story18 | C6 | 40 MPa RC Column (27.5 cm x 27.5 cm) | Column | 40MPa | Concrete Rectangular | 275 | 275 | 756.3 | 3250 | 0.25 | 601.3 | G300E | 3882666.67 | 30.46 | G300E | 0 | 0
389 | Story18 | C7 | 40 MPa RC Column (27.5 cm x 27.5 cm) | Column | 40MPa | Concrete Rectangular | 275 | 275 | 756.3 | 3225 | 0.24 | 596.67 | G300E | 4603150 | 36.12 | G300E | 0 | 0
390 | Story18 | C8 | 40 MPa RC Column (27.5 cm x 27.5 cm) | Column | 40MPa | Concrete Rectangular | 275 | 275 | 756.3 | 3225 | 0.24 | 596.67 | G300E | 2438100 | 19.13 | G300E | 0 | 0
391 | Story18 | C9 | 40 MPa RC Column (27.5 cm x 27.5 cm) | Column | 40MPa | Concrete Rectangular | 275 | 275 | 756.3 | 3225 | 0.24 | 596.67 | G300E | 2438100 | 19.13 | G300E | 0 | 0
392 | Story19 | C1 | 40 MPa RC Column (25 cm x 25 cm) | Column | 40MPa | Concrete Rectangular | 250 | 250 | 625 | 3225 | 0.2 | 493.12 | G300E | 8633325 | 67.74 | G300E | 0 | 0
393 | Story19 | C10 | 40 MPa RC Column (25 cm x 25 cm) | Column | 40MPa | Concrete Rectangular | 250 | 250 | 625 | 3225 | 0.2 | 493.12 | G300E | 3106750 | 24.38 | G300E | 0 | 0
394 | Story19 | C11 | 40 MPa RC Column (25 cm x 25 cm) | Column | 40MPa | Concrete Rectangular | 250 | 250 | 625 | 3225 | 0.2 | 493.12 | G300E | 2761675 | 21.67 | G300E | 0 | 0
395 | Story19 | C12 | 40 MPa RC Column (25 cm x 25 cm) | Column | 40MPa | Concrete Rectangular | 250 | 250 | 625 | 3225 | 0.2 | 493.12 | G300E | 9017100 | 70.75 | G300E | 0 | 0
396 | Story19 | C13 | 40 MPa RC Column (25 cm x 25 cm) | Column | 40MPa | Concrete Rectangular | 250 | 250 | 625 | 3225 | 0.2 | 493.12 | G300E | 6698325 | 52.56 | G300E | 0 | 0
397 | Story19 | C14 | 40 MPa RC Column (25 cm x 25 cm) | Column | 40MPa | Concrete Rectangular | 250 | 250 | 625 | 3225 | 0.2 | 493.12 | G300E | 4774075 | 37.46 | G300E | 469237.5 | 3.68
398 | Story19 | C17 | 40 MPa RC Column (25 cm x 25 cm) | Column | 40MPa | Concrete Rectangular | 250 | 250 | 625 | 3225 | 0.2 | 493.12 | G300E | 4775150 | 37.47 | G300E | 469237.5 | 3.68
399 | Story19 | C18 | 40 MPa RC Column (25 cm x 25 cm) | Column | 40MPa | Concrete Rectangular | 250 | 250 | 625 | 3225 | 0.2 | 493.12 | G300E | 6702625 | 52.59 | G300E | 0 | 0
400 | Story19 | C19 | 40 MPa RC Column (25 cm x 25 cm) | Column | 40MPa | Concrete Rectangular | 250 | 250 | 625 | 3225 | 0.2 | 493.12 | G300E | 6700475 | 52.57 | G300E | 0 | 0
401 | Story19 | C2 | 40 MPa RC Column (25 cm x 25 cm) | Column | 40MPa | Concrete Rectangular | 250 | 250 | 625 | 3225 | 0.2 | 493.12 | G300E | 5421225 | 42.54 | G300E | 0 | 0
402 | Story19 | C20 | 40 MPa RC Column (25 cm x 25 cm) | Column | 40MPa | Concrete Rectangular | 250 | 250 | 625 | 3225 | 0.2 | 493.12 | G300E | 4776225 | 37.48 | G300E | 469237.5 | 3.68
403 | Story19 | C23 | 40 MPa RC Column (25 cm x 25 cm) | Column | 40MPa | Concrete Rectangular | 250 | 250 | 625 | 3225 | 0.2 | 493.12 | G300E | 4776225 | 37.48 | G300E | 469237.5 | 3.68
404 | Story19 | C24 | 40 MPa RC Column (25 cm x 25 cm) | Column | 40MPa | Concrete Rectangular | 250 | 250 | 625 | 3225 | 0.2 | 493.12 | G300E | 6702625 | 52.59 | G300E | 0 | 0
405 | Story19 | C25 | 40 MPa RC Column (25 cm x 25 cm) | Column | 40MPa | Concrete Rectangular | 250 | 250 | 625 | 3225 | 0.2 | 493.12 | G300E | 9016025 | 70.74 | G300E | 0 | 0
406 | Story19 | C26 | 40 MPa RC Column (25 cm x 25 cm) | Column | 40MPa | Concrete Rectangular | 250 | 250 | 625 | 3225 | 0.2 | 493.12 | G300E | 2761675 | 21.67 | G300E | 0 | 0
407 | Story19 | C27 | 40 MPa RC Column (25 cm x 25 cm) | Column | 40MPa | Concrete Rectangular | 250 | 250 | 625 | 3225 | 0.2 | 493.12 | G300E | 3115350 | 24.44 | G300E | 0 | 0
408 | Story19 | C28 | 40 MPa RC Column (25 cm x 25 cm) | Column | 40MPa | Concrete Rectangular | 250 | 250 | 625 | 3225 | 0.2 | 493.12 | G300E | 3115350 | 24.44 | G300E | 0 | 0
409 | Story19 | C29 | 40 MPa RC Column (25 cm x 25 cm) | Column | 40MPa | Concrete Rectangular | 250 | 250 | 625 | 3225 | 0.2 | 493.12 | G300E | 2761675 | 21.67 | G300E | 0 | 0
410 | Story19 | C3 | 40 MPa RC Column (25 cm x 25 cm) | Column | 40MPa | Concrete Rectangular | 250 | 250 | 625 | 3225 | 0.2 | 493.12 | G300E | 2015625 | 15.82 | G300E | 0 | 0
411 | Story19 | C30 | 40 MPa RC Column (25 cm x 25 cm) | Column | 40MPa | Concrete Rectangular | 250 | 250 | 625 | 3225 | 0.2 | 493.12 | G300E | 9017100 | 70.75 | G300E | 0 | 0
412 | Story19 | C31 | 40 MPa RC Column (25 cm x 25 cm) | Column | 40MPa | Concrete Rectangular | 250 | 250 | 625 | 3225 | 0.2 | 493.12 | G300E | 8633325 | 67.74 | G300E | 0 | 0
413 | Story19 | C32 | 40 MPa RC Column (25 cm x 25 cm) | Column | 40MPa | Concrete Rectangular | 250 | 250 | 625 | 3225 | 0.2 | 493.12 | G300E | 5535175 | 43.43 | G300E | 0 | 0
414 | Story19 | C33 | 40 MPa RC Column (25 cm x 25 cm) | Column | 40MPa | Concrete Rectangular | 250 | 250 | 625 | 3225 | 0.2 | 493.12 | G300E | 2015625 | 15.82 | G300E | 0 | 0
415 | Story19 | C34 | 40 MPa RC Column (25 cm x 25 cm) | Column | 40MPa | Concrete Rectangular | 250 | 250 | 625 | 3225 | 0.2 | 493.12 | G300E | 2015625 | 15.82 | G300E | 0 | 0
416 | Story19 | C35 | 40 MPa RC Column (25 cm x 25 cm) | Column | 40MPa | Concrete Rectangular | 250 | 250 | 625 | 3225 | 0.2 | 493.12 | G300E | 5535175 | 43.43 | G300E | 0 | 0
417 | Story19 | C36 | 40 MPa RC Column (25 cm x 25 cm) | Column | 40MPa | Concrete Rectangular | 250 | 250 | 625 | 3225 | 0.2 | 493.12 | G300E | 8634400 | 67.75 | G300E | 0 | 0
418 | Story19 | C4 | 40 MPa RC Column (25 cm x 25 cm) | Column | 40MPa | Concrete Rectangular | 250 | 250 | 625 | 3225 | 0.2 | 493.12 | G300E | 2015625 | 15.82 | G300E | 0 | 0
419 | Story19 | C5 | 40 MPa RC Column (25 cm x 25 cm) | Column | 40MPa | Concrete Rectangular | 250 | 250 | 625 | 3225 | 0.2 | 493.12 | G300E | 5536250 | 43.44 | G300E | 0 | 0
420 | Story19 | C6 | 40 MPa RC Column (25 cm x 25 cm) | Column | 40MPa | Concrete Rectangular | 250 | 250 | 625 | 3225 | 0.2 | 493.12 | G300E | 8634400 | 67.75 | G300E | 0 | 0
421 | Story19 | C7 | 40 MPa RC Column (25 cm x 25 cm) | Column | 40MPa | Concrete Rectangular | 250 | 250 | 625 | 3225 | 0.2 | 493.12 | G300E | 9009575 | 70.69 | G300E | 0 | 0
422 | Story19 | C8 | 40 MPa RC Column (25 cm x 25 cm) | Column | 40MPa | Concrete Rectangular | 250 | 250 | 625 | 3225 | 0.2 | 493.12 | G300E | 2754150 | 21.61 | G300E | 0 | 0
423 | Story19 | C9 | 40 MPa RC Column (25 cm x 25 cm) | Column | 40MPa | Concrete Rectangular | 250 | 250 | 625 | 3225 | 0.2 | 493.12 | G300E | 3178775 | 24.94 | G300E | 0 | 0
424 | Story2 | C1 | 40 MPa RC Column (50 cm x 50 cm) | Column | 40MPa | Concrete Rectangular | 500 | 500 | 2500 | 3250 | 0.81 | 1987.77 | G300E | 8125000 | 63.75 | G300E | 0 | 0
425 | Story2 | C10 | 40 MPa RC Column (50 cm x 50 cm) | Column | 40MPa | Concrete Rectangular | 500 | 500 | 2500 | 3225 | 0.81 | 1972.48 | G300E | 17759000 | 139.34 | G300E | 0 | 0
426 | Story2 | C11 | 40 MPa RC Column (50 cm x 50 cm) | Column | 40MPa | Concrete Rectangular | 500 | 500 | 2500 | 3225 | 0.81 | 1972.48 | G300E | 53397400 | 418.98 | G300E | 0 | 0
427 | Story2 | C12 | 40 MPa RC Column (50 cm x 50 cm) | Column | 40MPa | Concrete Rectangular | 500 | 500 | 2500 | 3225 | 0.81 | 1972.48 | G300E | 8062500 | 63.26 | G300E | 0 | 0
428 | Story2 | C13 | 40 MPa RC Column (50 cm x 50 cm) | Column | 40MPa | Concrete Rectangular | 500 | 500 | 2500 | 3225 | 0.81 | 1972.48 | G300E | 8062500 | 63.26 | G300E | 0 | 0
429 | Story2 | C14 | 40 MPa RC Column (50 cm x 50 cm) | Column | 40MPa | Concrete Rectangular | 500 | 500 | 2500 | 3225 | 0.81 | 1972.48 | G300E | 28640150 | 224.72 | G300E | 0 | 0
430 | Story2 | C17 | 40 MPa RC Column (50 cm x 50 cm) | Column | 40MPa | Concrete Rectangular | 500 | 500 | 2500 | 3225 | 0.81 | 1972.48 | G300E | 28643375 | 224.75 | G300E | 0 | 0
431 | Story2 | C18 | 40 MPa RC Column (50 cm x 50 cm) | Column | 40MPa | Concrete Rectangular | 500 | 500 | 2500 | 3225 | 0.81 | 1972.48 | G300E | 8062500 | 63.26 | G300E | 0 | 0
432 | Story2 | C19 | 40 MPa RC Column (50 cm x 50 cm) | Column | 40MPa | Concrete Rectangular | 500 | 500 | 2500 | 3225 | 0.81 | 1972.48 | G300E | 8062500 | 63.26 | G300E | 0 | 0
433 | Story2 | C2 | 40 MPa RC Column (50 cm x 50 cm) | Column | 40MPa | Concrete Rectangular | 500 | 500 | 2500 | 3225 | 0.81 | 1972.48 | G300E | 8062500 | 63.26 | G300E | 0 | 0
434 | Story2 | C20 | 40 MPa RC Column (50 cm x 50 cm) | Column | 40MPa | Concrete Rectangular | 500 | 500 | 2500 | 3225 | 0.81 | 1972.48 | G300E | 28641225 | 224.73 | G300E | 0 | 0
435 | Story2 | C23 | 40 MPa RC Column (50 cm x 50 cm) | Column | 40MPa | Concrete Rectangular | 500 | 500 | 2500 | 3225 | 0.81 | 1972.48 | G300E | 28644450 | 224.75 | G300E | 0 | 0
436 | Story2 | C24 | 40 MPa RC Column (50 cm x 50 cm) | Column | 40MPa | Concrete Rectangular | 500 | 500 | 2500 | 3225 | 0.81 | 1972.48 | G300E | 8062500 | 63.26 | G300E | 0 | 0
437 | Story2 | C25 | 40 MPa RC Column (50 cm x 50 cm) | Column | 40MPa | Concrete Rectangular | 500 | 500 | 2500 | 3225 | 0.81 | 1972.48 | G300E | 8062500 | 63.26 | G300E | 0 | 0
438 | Story2 | C26 | 40 MPa RC Column (50 cm x 50 cm) | Column | 40MPa | Concrete Rectangular | 500 | 500 | 2500 | 3225 | 0.81 | 1972.48 | G300E | 53397400 | 418.98 | G300E | 0 | 0
439 | Story2 | C27 | 40 MPa RC Column (50 cm x 50 cm) | Column | 40MPa | Concrete Rectangular | 500 | 500 | 2500 | 3225 | 0.81 | 1972.48 | G300E | 17822425 | 139.84 | G300E | 0 | 0
440 | Story2 | C28 | 40 MPa RC Column (50 cm x 50 cm) | Column | 40MPa | Concrete Rectangular | 500 | 500 | 2500 | 3225 | 0.81 | 1972.48 | G300E | 17823500 | 139.85 | G300E | 0 | 0
441 | Story2 | C29 | 40 MPa RC Column (50 cm x 50 cm) | Column | 40MPa | Concrete Rectangular | 500 | 500 | 2500 | 3225 | 0.81 | 1972.48 | G300E | 53398475 | 418.98 | G300E | 0 | 0
442 | Story2 | C3 | 40 MPa RC Column (50 cm x 50 cm) | Column | 40MPa | Concrete Rectangular | 500 | 500 | 2500 | 3225 | 0.81 | 1972.48 | G300E | 8062500 | 63.26 | G300E | 0 | 0
443 | Story2 | C30 | 40 MPa RC Column (50 cm x 50 cm) | Column | 40MPa | Concrete Rectangular | 500 | 500 | 2500 | 3225 | 0.81 | 1972.48 | G300E | 8062500 | 63.26 | G300E | 0 | 0
444 | Story2 | C31 | 40 MPa RC Column (50 cm x 50 cm) | Column | 40MPa | Concrete Rectangular | 500 | 500 | 2500 | 3250 | 0.81 | 1987.77 | G300E | 8125000 | 63.75 | G300E | 0 | 0
445 | Story2 | C32 | 40 MPa RC Column (50 cm x 50 cm) | Column | 40MPa | Concrete Rectangular | 500 | 500 | 2500 | 3225 | 0.81 | 1972.48 | G300E | 8062500 | 63.26 | G300E | 0 | 0
446 | Story2 | C33 | 40 MPa RC Column (50 cm x 50 cm) | Column | 40MPa | Concrete Rectangular | 500 | 500 | 2500 | 3225 | 0.81 | 1972.48 | G300E | 8062500 | 63.26 | G300E | 0 | 0
447 | Story2 | C34 | 40 MPa RC Column (50 cm x 50 cm) | Column | 40MPa | Concrete Rectangular | 500 | 500 | 2500 | 3225 | 0.81 | 1972.48 | G300E | 8062500 | 63.26 | G300E | 0 | 0
448 | Story2 | C35 | 40 MPa RC Column (50 cm x 50 cm) | Column | 40MPa | Concrete Rectangular | 500 | 500 | 2500 | 3225 | 0.81 | 1972.48 | G300E | 8062500 | 63.26 | G300E | 0 | 0
449 | Story2 | C36 | 40 MPa RC Column (50 cm x 50 cm) | Column | 40MPa | Concrete Rectangular | 500 | 500 | 2500 | 3250 | 0.81 | 1987.77 | G300E | 8125000 | 63.75 | G300E | 0 | 0
450 | Story2 | C4 | 40 MPa RC Column (50 cm x 50 cm) | Column | 40MPa | Concrete Rectangular | 500 | 500 | 2500 | 3225 | 0.81 | 1972.48 | G300E | 8062500 | 63.26 | G300E | 0 | 0
451 | Story2 | C5 | 40 MPa RC Column (50 cm x 50 cm) | Column | 40MPa | Concrete Rectangular | 500 | 500 | 2500 | 3225 | 0.81 | 1972.48 | G300E | 8062500 | 63.26 | G300E | 0 | 0
452 | Story2 | C6 | 40 MPa RC Column (50 cm x 50 cm) | Column | 40MPa | Concrete Rectangular | 500 | 500 | 2500 | 3250 | 0.81 | 1987.77 | G300E | 8125000 | 63.75 | G300E | 0 | 0
453 | Story2 | C7 | 40 MPa RC Column (50 cm x 50 cm) | Column | 40MPa | Concrete Rectangular | 500 | 500 | 2500 | 3225 | 0.81 | 1972.48 | G300E | 8062500 | 63.26 | G300E | 0 | 0
454 | Story2 | C8 | 40 MPa RC Column (50 cm x 50 cm) | Column | 40MPa | Concrete Rectangular | 500 | 500 | 2500 | 3225 | 0.81 | 1972.48 | G300E | 53390950 | 418.93 | G300E | 0 | 0
455 | Story2 | C9 | 40 MPa RC Column (50 cm x 50 cm) | Column | 40MPa | Concrete Rectangular | 500 | 500 | 2500 | 3225 | 0.81 | 1972.48 | G300E | 17965400 | 140.96 | G300E | 0 | 0
456 | Story20 | C1 | 40 MPa RC Column (25 cm x 25 cm) | Column | 40MPa | Concrete Rectangular | 250 | 250 | 625 | 3225 | 0.2 | 493.12 | G300E | 4454800 | 34.95 | G300E | 0 | 0
457 | Story20 | C10 | 40 MPa RC Column (25 cm x 25 cm) | Column | 40MPa | Concrete Rectangular | 250 | 250 | 625 | 3225 | 0.2 | 493.12 | G300E | 8194725 | 64.3 | G300E | 469237.5 | 3.68
458 | Story20 | C11 | 40 MPa RC Column (25 cm x 25 cm) | Column | 40MPa | Concrete Rectangular | 250 | 250 | 625 | 3225 | 0.2 | 493.12 | G300E | 2015625 | 15.82 | G300E | 0 | 0
459 | Story20 | C12 | 40 MPa RC Column (25 cm x 25 cm) | Column | 40MPa | Concrete Rectangular | 250 | 250 | 625 | 3225 | 0.2 | 493.12 | G300E | 3672200 | 28.81 | G300E | 0 | 0
460 | Story20 | C13 | 40 MPa RC Column (25 cm x 25 cm) | Column | 40MPa | Concrete Rectangular | 250 | 250 | 625 | 3225 | 0.2 | 493.12 | G300E | 2634825 | 20.67 | G300E | 0 | 0
461 | Story20 | C14 | 40 MPa RC Column (25 cm x 25 cm) | Column | 40MPa | Concrete Rectangular | 250 | 250 | 625 | 3225 | 0.2 | 493.12 | G300E | 10933825 | 85.79 | G300E | 469237.5 | 3.68
462 | Story20 | C17 | 40 MPa RC Column (25 cm x 25 cm) | Column | 40MPa | Concrete Rectangular | 250 | 250 | 625 | 3225 | 0.2 | 493.12 | G300E | 10934900 | 85.8 | G300E | 469237.5 | 3.68
463 | Story20 | C18 | 40 MPa RC Column (25 cm x 25 cm) | Column | 40MPa | Concrete Rectangular | 250 | 250 | 625 | 3225 | 0.2 | 493.12 | G300E | 2636975 | 20.69 | G300E | 0 | 0
464 | Story20 | C19 | 40 MPa RC Column (25 cm x 25 cm) | Column | 40MPa | Concrete Rectangular | 250 | 250 | 625 | 3225 | 0.2 | 493.12 | G300E | 2635900 | 20.68 | G300E | 0 | 0
465 | Story20 | C2 | 40 MPa RC Column (25 cm x 25 cm) | Column | 40MPa | Concrete Rectangular | 250 | 250 | 625 | 3225 | 0.2 | 493.12 | G300E | 4138750 | 32.47 | G300E | 0 | 0
466 | Story20 | C20 | 40 MPa RC Column (25 cm x 25 cm) | Column | 40MPa | Concrete Rectangular | 250 | 250 | 625 | 3225 | 0.2 | 493.12 | G300E | 10934900 | 85.8 | G300E | 469237.5 | 3.68
467 | Story20 | C23 | 40 MPa RC Column (25 cm x 25 cm) | Column | 40MPa | Concrete Rectangular | 250 | 250 | 625 | 3225 | 0.2 | 493.12 | G300E | 10935975 | 85.81 | G300E | 469237.5 | 3.68
468 | Story20 | C24 | 40 MPa RC Column (25 cm x 25 cm) | Column | 40MPa | Concrete Rectangular | 250 | 250 | 625 | 3225 | 0.2 | 493.12 | G300E | 2636975 | 20.69 | G300E | 0 | 0
469 | Story20 | C25 | 40 MPa RC Column (25 cm x 25 cm) | Column | 40MPa | Concrete Rectangular | 250 | 250 | 625 | 3225 | 0.2 | 493.12 | G300E | 3672200 | 28.81 | G300E | 0 | 0
470 | Story20 | C26 | 40 MPa RC Column (25 cm x 25 cm) | Column | 40MPa | Concrete Rectangular | 250 | 250 | 625 | 3225 | 0.2 | 493.12 | G300E | 2015625 | 15.82 | G300E | 0 | 0
471 | Story20 | C27 | 40 MPa RC Column (25 cm x 25 cm) | Column | 40MPa | Concrete Rectangular | 250 | 250 | 625 | 3225 | 0.2 | 493.12 | G300E | 8216225 | 64.47 | G300E | 469237.5 | 3.68
472 | Story20 | C28 | 40 MPa RC Column (25 cm x 25 cm) | Column | 40MPa | Concrete Rectangular | 250 | 250 | 625 | 3225 | 0.2 | 493.12 | G300E | 8215150 | 64.46 | G300E | 469237.5 | 3.68
473 | Story20 | C29 | 40 MPa RC Column (25 cm x 25 cm) | Column | 40MPa | Concrete Rectangular | 250 | 250 | 625 | 3225 | 0.2 | 493.12 | G300E | 2015625 | 15.82 | G300E | 0 | 0
474 | Story20 | C3 | 40 MPa RC Column (25 cm x 25 cm) | Column | 40MPa | Concrete Rectangular | 250 | 250 | 625 | 3225 | 0.2 | 493.12 | G300E | 2015625 | 15.82 | G300E | 0 | 0
475 | Story20 | C30 | 40 MPa RC Column (25 cm x 25 cm) | Column | 40MPa | Concrete Rectangular | 250 | 250 | 625 | 3225 | 0.2 | 493.12 | G300E | 3672200 | 28.81 | G300E | 0 | 0
476 | Story20 | C31 | 40 MPa RC Column (25 cm x 25 cm) | Column | 40MPa | Concrete Rectangular | 250 | 250 | 625 | 3225 | 0.2 | 493.12 | G300E | 4452650 | 34.94 | G300E | 0 | 0
477 | Story20 | C32 | 40 MPa RC Column (25 cm x 25 cm) | Column | 40MPa | Concrete Rectangular | 250 | 250 | 625 | 3225 | 0.2 | 493.12 | G300E | 4187125 | 32.85 | G300E | 0 | 0
478 | Story20 | C33 | 40 MPa RC Column (25 cm x 25 cm) | Column | 40MPa | Concrete Rectangular | 250 | 250 | 625 | 3225 | 0.2 | 493.12 | G300E | 2015625 | 15.82 | G300E | 0 | 0
479 | Story20 | C34 | 40 MPa RC Column (25 cm x 25 cm) | Column | 40MPa | Concrete Rectangular | 250 | 250 | 625 | 3225 | 0.2 | 493.12 | G300E | 2015625 | 15.82 | G300E | 0 | 0
480 | Story20 | C35 | 40 MPa RC Column (25 cm x 25 cm) | Column | 40MPa | Concrete Rectangular | 250 | 250 | 625 | 3225 | 0.2 | 493.12 | G300E | 4186050 | 32.85 | G300E | 0 | 0
481 | Story20 | C36 | 40 MPa RC Column (25 cm x 25 cm) | Column | 40MPa | Concrete Rectangular | 250 | 250 | 625 | 3225 | 0.2 | 493.12 | G300E | 4453725 | 34.95 | G300E | 0 | 0
482 | Story20 | C4 | 40 MPa RC Column (25 cm x 25 cm) | Column | 40MPa | Concrete Rectangular | 250 | 250 | 625 | 3225 | 0.2 | 493.12 | G300E | 2015625 | 15.82 | G300E | 0 | 0
483 | Story20 | C5 | 40 MPa RC Column (25 cm x 25 cm) | Column | 40MPa | Concrete Rectangular | 250 | 250 | 625 | 3225 | 0.2 | 493.12 | G300E | 4188200 | 32.86 | G300E | 0 | 0
484 | Story20 | C6 | 40 MPa RC Column (25 cm x 25 cm) | Column | 40MPa | Concrete Rectangular | 250 | 250 | 625 | 3225 | 0.2 | 493.12 | G300E | 4453725 | 34.95 | G300E | 0 | 0
485 | Story20 | C7 | 40 MPa RC Column (25 cm x 25 cm) | Column | 40MPa | Concrete Rectangular | 250 | 250 | 625 | 3225 | 0.2 | 493.12 | G300E | 3670050 | 28.8 | G300E | 0 | 0
486 | Story20 | C8 | 40 MPa RC Column (25 cm x 25 cm) | Column | 40MPa | Concrete Rectangular | 250 | 250 | 625 | 3225 | 0.2 | 493.12 | G300E | 2015625 | 15.82 | G300E | 0 | 0
487 | Story20 | C9 | 40 MPa RC Column (25 cm x 25 cm) | Column | 40MPa | Concrete Rectangular | 250 | 250 | 625 | 3225 | 0.2 | 493.12 | G300E | 8291475 | 65.06 | G300E | 469237.5 | 3.68
488 | Story21 | C1 | 40 MPa RC Column (25 cm x 25 cm) | Column | 40MPa | Concrete Rectangular | 250 | 250 | 625 | 3250 | 0.2 | 496.94 | G300E | 2031250 | 15.94 | G300E | 0 | 0
489 | Story21 | C10 | 40 MPa RC Column (25 cm x 25 cm) | Column | 40MPa | Concrete Rectangular | 250 | 250 | 625 | 3225 | 0.2 | 493.12 | G300E | 3594800 | 28.21 | G300E | 469237.5 | 3.68
490 | Story21 | C11 | 40 MPa RC Column (25 cm x 25 cm) | Column | 40MPa | Concrete Rectangular | 250 | 250 | 625 | 3225 | 0.2 | 493.12 | G300E | 2015625 | 15.82 | G300E | 0 | 0
491 | Story21 | C12 | 40 MPa RC Column (25 cm x 25 cm) | Column | 40MPa | Concrete Rectangular | 250 | 250 | 625 | 3225 | 0.2 | 493.12 | G300E | 2015625 | 15.82 | G300E | 0 | 0
492 | Story21 | C13 | 40 MPa RC Column (25 cm x 25 cm) | Column | 40MPa | Concrete Rectangular | 250 | 250 | 625 | 3225 | 0.2 | 493.12 | G300E | 2015625 | 15.82 | G300E | 0 | 0
493 | Story21 | C14 | 40 MPa RC Column (25 cm x 25 cm) | Column | 40MPa | Concrete Rectangular | 250 | 250 | 625 | 3225 | 0.2 | 493.12 | G300E | 5466375 | 42.89 | G300E | 469237.5 | 3.68
494 | Story21 | C17 | 40 MPa RC Column (25 cm x 25 cm) | Column | 40MPa | Concrete Rectangular | 250 | 250 | 625 | 3225 | 0.2 | 493.12 | G300E | 5466375 | 42.89 | G300E | 469237.5 | 3.68
495 | Story21 | C18 | 40 MPa RC Column (25 cm x 25 cm) | Column | 40MPa | Concrete Rectangular | 250 | 250 | 625 | 3225 | 0.2 | 493.12 | G300E | 2015625 | 15.82 | G300E | 0 | 0
496 | Story21 | C19 | 40 MPa RC Column (25 cm x 25 cm) | Column | 40MPa | Concrete Rectangular | 250 | 250 | 625 | 3225 | 0.2 | 493.12 | G300E | 2015625 | 15.82 | G300E | 0 | 0
497 | Story21 | C2 | 40 MPa RC Column (25 cm x 25 cm) | Column | 40MPa | Concrete Rectangular | 250 | 250 | 625 | 3225 | 0.2 | 493.12 | G300E | 3168025 | 24.86 | G300E | 0 | 0
498 | Story21 | C20 | 40 MPa RC Column (25 cm x 25 cm) | Column | 40MPa | Concrete Rectangular | 250 | 250 | 625 | 3225 | 0.2 | 493.12 | G300E | 5466375 | 42.89 | G300E | 469237.5 | 3.68
499 | Story21 | C23 | 40 MPa RC Column (25 cm x 25 cm) | Column | 40MPa | Concrete Rectangular | 250 | 250 | 625 | 3225 | 0.2 | 493.12 | G300E | 5467450 | 42.9 | G300E | 469237.5 | 3.68
500 | Story21 | C24 | 40 MPa RC Column (25 cm x 25 cm) | Column | 40MPa | Concrete Rectangular | 250 | 250 | 625 | 3225 | 0.2 | 493.12 | G300E | 2015625 | 15.82 | G300E | 0 | 0
501 | Story21 | C25 | 40 MPa RC Column (25 cm x 25 cm) | Column | 40MPa | Concrete Rectangular | 250 | 250 | 625 | 3225 | 0.2 | 493.12 | G300E | 2015625 | 15.82 | G300E | 0 | 0
502 | Story21 | C26 | 40 MPa RC Column (25 cm x 25 cm) | Column | 40MPa | Concrete Rectangular | 250 | 250 | 625 | 3225 | 0.2 | 493.12 | G300E | 2015625 | 15.82 | G300E | 0 | 0
503 | Story21 | C27 | 40 MPa RC Column (25 cm x 25 cm) | Column | 40MPa | Concrete Rectangular | 250 | 250 | 625 | 3225 | 0.2 | 493.12 | G300E | 3612000 | 28.34 | G300E | 469237.5 | 3.68
504 | Story21 | C28 | 40 MPa RC Column (25 cm x 25 cm) | Column | 40MPa | Concrete Rectangular | 250 | 250 | 625 | 3225 | 0.2 | 493.12 | G300E | 3610925 | 28.33 | G300E | 469237.5 | 3.68
505 | Story21 | C29 | 40 MPa RC Column (25 cm x 25 cm) | Column | 40MPa | Concrete Rectangular | 250 | 250 | 625 | 3225 | 0.2 | 493.12 | G300E | 2015625 | 15.82 | G300E | 0 | 0
506 | Story21 | C3 | 40 MPa RC Column (25 cm x 25 cm) | Column | 40MPa | Concrete Rectangular | 250 | 250 | 625 | 3225 | 0.2 | 493.12 | G300E | 2015625 | 15.82 | G300E | 0 | 0
507 | Story21 | C30 | 40 MPa RC Column (25 cm x 25 cm) | Column | 40MPa | Concrete Rectangular | 250 | 250 | 625 | 3225 | 0.2 | 493.12 | G300E | 2015625 | 15.82 | G300E | 0 | 0
508 | Story21 | C31 | 40 MPa RC Column (25 cm x 25 cm) | Column | 40MPa | Concrete Rectangular | 250 | 250 | 625 | 3250 | 0.2 | 496.94 | G300E | 2031250 | 15.94 | G300E | 0 | 0
509 | Story21 | C32 | 40 MPa RC Column (25 cm x 25 cm) | Column | 40MPa | Concrete Rectangular | 250 | 250 | 625 | 3225 | 0.2 | 493.12 | G300E | 3179850 | 24.95 | G300E | 0 | 0
510 | Story21 | C33 | 40 MPa RC Column (25 cm x 25 cm) | Column | 40MPa | Concrete Rectangular | 250 | 250 | 625 | 3225 | 0.2 | 493.12 | G300E | 2015625 | 15.82 | G300E | 0 | 0
511 | Story21 | C34 | 40 MPa RC Column (25 cm x 25 cm) | Column | 40MPa | Concrete Rectangular | 250 | 250 | 625 | 3225 | 0.2 | 493.12 | G300E | 2015625 | 15.82 | G300E | 0 | 0
512 | Story21 | C35 | 40 MPa RC Column (25 cm x 25 cm) | Column | 40MPa | Concrete Rectangular | 250 | 250 | 625 | 3225 | 0.2 | 493.12 | G300E | 3179850 | 24.95 | G300E | 0 | 0
513 | Story21 | C36 | 40 MPa RC Column (25 cm x 25 cm) | Column | 40MPa | Concrete Rectangular | 250 | 250 | 625 | 3250 | 0.2 | 496.94 | G300E | 2031250 | 15.94 | G300E | 0 | 0
514 | Story21 | C4 | 40 MPa RC Column (25 cm x 25 cm) | Column | 40MPa | Concrete Rectangular | 250 | 250 | 625 | 3225 | 0.2 | 493.12 | G300E | 2015625 | 15.82 | G300E | 0 | 0
515 | Story21 | C5 | 40 MPa RC Column (25 cm x 25 cm) | Column | 40MPa | Concrete Rectangular | 250 | 250 | 625 | 3225 | 0.2 | 493.12 | G300E | 3179850 | 24.95 | G300E | 0 | 0
516 | Story21 | C6 | 40 MPa RC Column (25 cm x 25 cm) | Column | 40MPa | Concrete Rectangular | 250 | 250 | 625 | 3250 | 0.2 | 496.94 | G300E | 2031250 | 15.94 | G300E | 0 | 0
517 | Story21 | C7 | 40 MPa RC Column (25 cm x 25 cm) | Column | 40MPa | Concrete Rectangular | 250 | 250 | 625 | 3225 | 0.2 | 493.12 | G300E | 2015625 | 15.82 | G300E | 0 | 0
518 | Story21 | C8 | 40 MPa RC Column (25 cm x 25 cm) | Column | 40MPa | Concrete Rectangular | 250 | 250 | 625 | 3225 | 0.2 | 493.12 | G300E | 2015625 | 15.82 | G300E | 0 | 0
519 | Story21 | C9 | 40 MPa RC Column (25 cm x 25 cm) | Column | 40MPa | Concrete Rectangular | 250 | 250 | 625 | 3225 | 0.2 | 493.12 | G300E | 3660375 | 28.72 | G300E | 469237.5 | 3.68
520 | Story21 | D1 | 40 MPa RC Column (45 cm x 45 cm) | Column | 40MPa | Concrete Rectangular | 450 | 450 | 2025 | 8005.6 | 1.62 | 3966.08 | G300E | 16211340 | 127.2 | G300E | 0 | 0
521 | Story21 | D10 | 40 MPa RC Column (45 cm x 45 cm) | Column | 40MPa | Concrete Rectangular | 450 | 450 | 2025 | 5940.5 | 1.2 | 2943 | G300E | 12029512.5 | 94.39 | G300E | 0 | 0
522 | Story21 | D11 | 40 MPa RC Column (45 cm x 45 cm) | Column | 40MPa | Concrete Rectangular | 450 | 450 | 2025 | 5940.5 | 1.2 | 2943 | G300E | 51985315.5 | 407.9 | G300E | 2806886.25 | 22.02
523 | Story21 | D12 | 40 MPa RC Column (45 cm x 45 cm) | Column | 40MPa | Concrete Rectangular | 450 | 450 | 2025 | 5940.5 | 1.2 | 2943 | G300E | 51885812.12 | 407.12 | G300E | 2806886.25 | 22.02
524 | Story21 | D13 | 40 MPa RC Column (45 cm x 45 cm) | Column | 40MPa | Concrete Rectangular | 450 | 450 | 2025 | 5940.5 | 1.2 | 2943 | G300E | 12029512.5 | 94.39 | G300E | 0 | 0
525 | Story21 | D14 | 40 MPa RC Column (45 cm x 45 cm) | Column | 40MPa | Concrete Rectangular | 450 | 450 | 2025 | 5940.5 | 1.2 | 2943 | G300E | 12029512.5 | 94.39 | G300E | 0 | 0
526 | Story21 | D15 | 40 MPa RC Column (45 cm x 45 cm) | Column | 40MPa | Concrete Rectangular | 450 | 450 | 2025 | 8005.6 | 1.62 | 3966.08 | G300E | 16211340 | 127.2 | G300E | 0 | 0
527 | Story21 | D16 | 40 MPa RC Column (45 cm x 45 cm) | Column | 40MPa | Concrete Rectangular | 450 | 450 | 2025 | 8005.6 | 1.62 | 3966.08 | G300E | 74950428.6 | 588.09 | G300E | 3782646 | 29.68
528 | Story21 | D17 | 40 MPa RC Column (45 cm x 45 cm) | Column | 40MPa | Concrete Rectangular | 450 | 450 | 2025 | 8005.6 | 1.62 | 3966.08 | G300E | 46368435.2 | 363.82 | G300E | 0 | 0
529 | Story21 | D18 | 40 MPa RC Column (45 cm x 45 cm) | Column | 40MPa | Concrete Rectangular | 450 | 450 | 2025 | 8005.6 | 1.62 | 3966.08 | G300E | 16211340 | 127.2 | G300E | 0 | 0
530 | Story21 | D19 | 40 MPa RC Column (45 cm x 45 cm) | Column | 40MPa | Concrete Rectangular | 450 | 450 | 2025 | 5940.5 | 1.2 | 2943 | G300E | 12029512.5 | 94.39 | G300E | 0 | 0
531 | Story21 | D2 | 40 MPa RC Column (45 cm x 45 cm) | Column | 40MPa | Concrete Rectangular | 450 | 450 | 2025 | 5940.5 | 1.2 | 2943 | G300E | 12029512.5 | 94.39 | G300E | 0 | 0
532 | Story21 | D20 | 40 MPa RC Column (45 cm x 45 cm) | Column | 40MPa | Concrete Rectangular | 450 | 450 | 2025 | 5940.5 | 1.2 | 2943 | G300E | 13012665.25 | 102.1 | G300E | 0 | 0
533 | Story21 | D21 | 40 MPa RC Column (45 cm x 45 cm) | Column | 40MPa | Concrete Rectangular | 450 | 450 | 2025 | 8005.6 | 1.62 | 3966.08 | G300E | 16211340 | 127.2 | G300E | 0 | 0
534 | Story21 | D22 | 40 MPa RC Column (45 cm x 45 cm) | Column | 40MPa | Concrete Rectangular | 450 | 450 | 2025 | 8005.6 | 1.62 | 3966.08 | G300E | 74966439.8 | 588.21 | G300E | 3782646 | 29.68
535 | Story21 | D23 | 40 MPa RC Column (45 cm x 45 cm) | Column | 40MPa | Concrete Rectangular | 450 | 450 | 2025 | 5940.5 | 1.2 | 2943 | G300E | 12029512.5 | 94.39 | G300E | 0 | 0
536 | Story21 | D24 | 40 MPa RC Column (45 cm x 45 cm) | Column | 40MPa | Concrete Rectangular | 450 | 450 | 2025 | 5940.5 | 1.2 | 2943 | G300E | 12029512.5 | 94.39 | G300E | 0 | 0
537 | Story21 | D25 | 40 MPa RC Column (45 cm x 45 cm) | Column | 40MPa | Concrete Rectangular | 450 | 450 | 2025 | 8005.6 | 1.62 | 3966.08 | G300E | 46384446.4 | 363.95 | G300E | 0 | 0
538 | Story21 | D26 | 40 MPa RC Column (45 cm x 45 cm) | Column | 40MPa | Concrete Rectangular | 450 | 450 | 2025 | 8005.6 | 1.62 | 3966.08 | G300E | 16211340 | 127.2 | G300E | 0 | 0
539 | Story21 | D27 | 40 MPa RC Column (45 cm x 45 cm) | Column | 40MPa | Concrete Rectangular | 450 | 450 | 2025 | 5940.5 | 1.2 | 2943 | G300E | 13012665.25 | 102.1 | G300E | 0 | 0
540 | Story21 | D28 | 40 MPa RC Column (45 cm x 45 cm) | Column | 40MPa | Concrete Rectangular | 450 | 450 | 2025 | 5940.5 | 1.2 | 2943 | G300E | 12993358.62 | 101.95 | G300E | 0 | 0
541 | Story21 | D29 | 40 MPa RC Column (45 cm x 45 cm) | Column | 40MPa | Concrete Rectangular | 450 | 450 | 2025 | 5940.5 | 1.2 | 2943 | G300E | 12029512.5 | 94.39 | G300E | 0 | 0
542 | Story21 | D3 | 40 MPa RC Column (45 cm x 45 cm) | Column | 40MPa | Concrete Rectangular | 450 | 450 | 2025 | 8005.6 | 1.62 | 3966.08 | G300E | 24737304 | 194.1 | G300E | 0 | 0
543 | Story21 | D30 | 40 MPa RC Column (45 cm x 45 cm) | Column | 40MPa | Concrete Rectangular | 450 | 450 | 2025 | 5940.5 | 1.2 | 2943 | G300E | 12029512.5 | 94.39 | G300E | 0 | 0
544 | Story21 | D31 | 40 MPa RC Column (45 cm x 45 cm) | Column | 40MPa | Concrete Rectangular | 450 | 450 | 2025 | 5940.5 | 1.2 | 2943 | G300E | 12993358.62 | 101.95 | G300E | 0 | 0
545 | Story21 | D32 | 40 MPa RC Column (45 cm x 45 cm) | Column | 40MPa | Concrete Rectangular | 450 | 450 | 2025 | 8005.6 | 1.62 | 3966.08 | G300E | 16211340 | 127.2 | G300E | 0 | 0
546 | Story21 | D33 | 40 MPa RC Column (45 cm x 45 cm) | Column | 40MPa | Concrete Rectangular | 450 | 450 | 2025 | 8005.6 | 1.62 | 3966.08 | G300E | 24739305.4 | 194.11 | G300E | 0 | 0
547 | Story21 | D34 | 40 MPa RC Column (45 cm x 45 cm) | Column | 40MPa | Concrete Rectangular | 450 | 450 | 2025 | 8005.6 | 1.62 | 3966.08 | G300E | 16211340 | 127.2 | G300E | 0 | 0
548 | Story21 | D35 | 40 MPa RC Column (45 cm x 45 cm) | Column | 40MPa | Concrete Rectangular | 450 | 450 | 2025 | 8005.6 | 1.62 | 3966.08 | G300E | 16211340 | 127.2 | G300E | 0 | 0
549 | Story21 | D36 | 40 MPa RC Column (45 cm x 45 cm) | Column | 40MPa | Concrete Rectangular | 450 | 450 | 2025 | 8005.6 | 1.62 | 3966.08 | G300E | 16211340 | 127.2 | G300E | 0 | 0
550 | Story21 | D37 | 40 MPa RC Column (45 cm x 45 cm) | Column | 40MPa | Concrete Rectangular | 450 | 450 | 2025 | 8005.6 | 1.62 | 3966.08 | G300E | 16211340 | 127.2 | G300E | 0 | 0
551 | Story21 | D38 | 40 MPa RC Column (45 cm x 45 cm) | Column | 40MPa | Concrete Rectangular | 450 | 450 | 2025 | 5940.5 | 1.2 | 2943 | G300E | 12991873.5 | 101.94 | G300E | 0 | 0
552 | Story21 | D39 | 40 MPa RC Column (45 cm x 45 cm) | Column | 40MPa | Concrete Rectangular | 450 | 450 | 2025 | 8005.6 | 1.62 | 3966.08 | G300E | 16211340 | 127.2 | G300E | 0 | 0
553 | Story21 | D4 | 40 MPa RC Column (45 cm x 45 cm) | Column | 40MPa | Concrete Rectangular | 450 | 450 | 2025 | 8005.6 | 1.62 | 3966.08 | G300E | 16211340 | 127.2 | G300E | 0 | 0
554 | Story21 | D40 | 40 MPa RC Column (45 cm x 45 cm) | Column | 40MPa | Concrete Rectangular | 450 | 450 | 2025 | 8005.6 | 1.62 | 3966.08 | G300E | 16211340 | 127.2 | G300E | 0 | 0
555 | Story21 | D41 | 40 MPa RC Column (45 cm x 45 cm) | Column | 40MPa | Concrete Rectangular | 450 | 450 | 2025 | 5940.5 | 1.2 | 2943 | G300E | 12029512.5 | 94.39 | G300E | 0 | 0
556 | Story21 | D42 | 40 MPa RC Column (45 cm x 45 cm) | Column | 40MPa | Concrete Rectangular | 450 | 450 | 2025 | 8005.6 | 1.62 | 3966.08 | G300E | 25147591 | 197.32 | G300E | 0 | 0
557 | Story21 | D43 | 40 MPa RC Column (45 cm x 45 cm) | Column | 40MPa | Concrete Rectangular | 450 | 450 | 2025 | 5940.5 | 1.2 | 2943 | G300E | 12029512.5 | 94.39 | G300E | 0 | 0
558 | Story21 | D44 | 40 MPa RC Column (45 cm x 45 cm) | Column | 40MPa | Concrete Rectangular | 450 | 450 | 2025 | 8005.6 | 1.62 | 3966.08 | G300E | 16211340 | 127.2 | G300E | 0 | 0
559 | Story21 | D45 | 40 MPa RC Column (45 cm x 45 cm) | Column | 40MPa | Concrete Rectangular | 450 | 450 | 2025 | 5940.5 | 1.2 | 2943 | G300E | 12993358.62 | 101.95 | G300E | 0 | 0
560 | Story21 | D46 | 40 MPa RC Column (45 cm x 45 cm) | Column | 40MPa | Concrete Rectangular | 450 | 450 | 2025 | 5940.5 | 1.2 | 2943 | G300E | 13012665.25 | 102.1 | G300E | 0 | 0
561 | Story21 | D47 | 40 MPa RC Column (45 cm x 45 cm) | Column | 40MPa | Concrete Rectangular | 450 | 450 | 2025 | 5940.5 | 1.2 | 2943 | G300E | 12029512.5 | 94.39 | G300E | 0 | 0
562 | Story21 | D48 | 40 MPa RC Column (45 cm x 45 cm) | Column | 40MPa | Concrete Rectangular | 450 | 450 | 2025 | 5940.5 | 1.2 | 2943 | G300E | 12029512.5 | 94.39 | G300E | 0 | 0
563 | Story21 | D49 | 40 MPa RC Column (45 cm x 45 cm) | Column | 40MPa | Concrete Rectangular | 450 | 450 | 2025 | 5940.5 | 1.2 | 2943 | G300E | 13012665.25 | 102.1 | G300E | 0 | 0
564 | Story21 | D5 | 40 MPa RC Column (45 cm x 45 cm) | Column | 40MPa | Concrete Rectangular | 450 | 450 | 2025 | 5940.5 | 1.2 | 2943 | G300E | 22652611.62 | 177.74 | G300E | 2456025.47 | 19.27
565 | Story21 | D50 | 40 MPa RC Column (45 cm x 45 cm) | Column | 40MPa | Concrete Rectangular | 450 | 450 | 2025 | 5940.5 | 1.2 | 2943 | G300E | 12029512.5 | 94.39 | G300E | 0 | 0
566 | Story21 | D51 | 40 MPa RC Column (45 cm x 45 cm) | Column | 40MPa | Concrete Rectangular | 450 | 450 | 2025 | 8005.6 | 1.62 | 3966.08 | G300E | 16211340 | 127.2 | G300E | 0 | 0
567 | Story21 | D52 | 40 MPa RC Column (45 cm x 45 cm) | Column | 40MPa | Concrete Rectangular | 450 | 450 | 2025 | 8005.6 | 1.62 | 3966.08 | G300E | 46374439.4 | 363.87 | G300E | 0 | 0
568 | Story21 | D53 | 40 MPa RC Column (45 cm x 45 cm) | Column | 40MPa | Concrete Rectangular | 450 | 450 | 2025 | 8005.6 | 1.62 | 3966.08 | G300E | 74958434.2 | 588.15 | G300E | 3782646 | 29.68
569 | Story21 | D54 | 40 MPa RC Column (45 cm x 45 cm) | Column | 40MPa | Concrete Rectangular | 450 | 450 | 2025 | 8005.6 | 1.62 | 3966.08 | G300E | 16211340 | 127.2 | G300E | 0 | 0
570 | Story21 | D55 | 40 MPa RC Column (45 cm x 45 cm) | Column | 40MPa | Concrete Rectangular | 450 | 450 | 2025 | 5940.5 | 1.2 | 2943 | G300E | 12029512.5 | 94.39 | G300E | 0 | 0
571 | Story21 | D56 | 40 MPa RC Column (45 cm x 45 cm) | Column | 40MPa | Concrete Rectangular | 450 | 450 | 2025 | 5940.5 | 1.2 | 2943 | G300E | 12029512.5 | 94.39 | G300E | 0 | 0
572 | Story21 | D57 | 40 MPa RC Column (45 cm x 45 cm) | Column | 40MPa | Concrete Rectangular | 450 | 450 | 2025 | 8005.6 | 1.62 | 3966.08 | G300E | 16211340 | 127.2 | G300E | 0 | 0
573 | Story21 | D58 | 40 MPa RC Column (45 cm x 45 cm) | Column | 40MPa | Concrete Rectangular | 450 | 450 | 2025 | 8005.6 | 1.62 | 3966.08 | G300E | 46384446.4 | 363.95 | G300E | 0 | 0
574 | Story21 | D59 | 40 MPa RC Column (45 cm x 45 cm) | Column | 40MPa | Concrete Rectangular | 450 | 450 | 2025 | 5940.5 | 1.2 | 2943 | G300E | 51930365.88 | 407.46 | G300E | 2806886.25 | 22.02
575 | Story21 | D6 | 40 MPa RC Column (45 cm x 45 cm) | Column | 40MPa | Concrete Rectangular | 450 | 450 | 2025 | 8005.6 | 1.62 | 3966.08 | G300E | 16211340 | 127.2 | G300E | 0 | 0
576 | Story21 | D60 | 40 MPa RC Column (45 cm x 45 cm) | Column | 40MPa | Concrete Rectangular | 450 | 450 | 2025 | 5940.5 | 1.2 | 2943 | G300E | 51927395.62 | 407.44 | G300E | 2806886.25 | 22.02
577 | Story21 | D61 | 40 MPa RC Column (45 cm x 45 cm) | Column | 40MPa | Concrete Rectangular | 450 | 450 | 2025 | 8005.6 | 1.62 | 3966.08 | G300E | 74966439.8 | 588.21 | G300E | 3782646 | 29.68
578 | Story21 | D62 | 40 MPa RC Column (45 cm x 45 cm) | Column | 40MPa | Concrete Rectangular | 450 | 450 | 2025 | 8005.6 | 1.62 | 3966.08 | G300E | 16211340 | 127.2 | G300E | 0 | 0
579 | Story21 | D63 | 40 MPa RC Column (45 cm x 45 cm) | Column | 40MPa | Concrete Rectangular | 450 | 450 | 2025 | 5940.5 | 1.2 | 2943 | G300E | 12029512.5 | 94.39 | G300E | 0 | 0
580 | Story21 | D64 | 40 MPa RC Column (45 cm x 45 cm) | Column | 40MPa | Concrete Rectangular | 450 | 450 | 2025 | 5940.5 | 1.2 | 2943 | G300E | 12029512.5 | 94.39 | G300E | 0 | 0
581 | Story21 | D65 | 40 MPa RC Column (45 cm x 45 cm) | Column | 40MPa | Concrete Rectangular | 450 | 450 | 2025 | 5940.5 | 1.2 | 2943 | G300E | 22717957.12 | 178.25 | G300E | 2456025.47 | 19.27
582 | Story21 | D66 | 40 MPa RC Column (45 cm x 45 cm) | Column | 40MPa | Concrete Rectangular | 450 | 450 | 2025 | 5940.5 | 1.2 | 2943 | G300E | 22728353 | 178.34 | G300E | 2806886.25 | 22.02
583 | Story21 | D67 | 40 MPa RC Column (45 cm x 45 cm) | Column | 40MPa | Concrete Rectangular | 450 | 450 | 2025 | 5940.5 | 1.2 | 2943 | G300E | 12029512.5 | 94.39 | G300E | 0 | 0
584 | Story21 | D68 | 40 MPa RC Column (45 cm x 45 cm) | Column | 40MPa | Concrete Rectangular | 450 | 450 | 2025 | 8005.6 | 1.62 | 3966.08 | G300E | 16211340 | 127.2 | G300E | 0 | 0
585 | Story21 | D69 | 40 MPa RC Column (45 cm x 45 cm) | Column | 40MPa | Concrete Rectangular | 450 | 450 | 2025 | 8005.6 | 1.62 | 3966.08 | G300E | 16211340 | 127.2 | G300E | 0 | 0
586 | Story21 | D7 | 40 MPa RC Column (45 cm x 45 cm) | Column | 40MPa | Concrete Rectangular | 450 | 450 | 2025 | 5940.5 | 1.2 | 2943 | G300E | 22725382.75 | 178.31 | G300E | 2806886.25 | 22.02
587 | Story21 | D70 | 40 MPa RC Column (45 cm x 45 cm) | Column | 40MPa | Concrete Rectangular | 450 | 450 | 2025 | 8005.6 | 1.62 | 3966.08 | G300E | 16211340 | 127.2 | G300E | 0 | 0
588 | Story21 | D71 | 40 MPa RC Column (45 cm x 45 cm) | Column | 40MPa | Concrete Rectangular | 450 | 450 | 2025 | 8005.6 | 1.62 | 3966.08 | G300E | 25143588.2 | 197.29 | G300E | 0 | 0
589 | Story21 | D72 | 40 MPa RC Column (45 cm x 45 cm) | Column | 40MPa | Concrete Rectangular | 450 | 450 | 2025 | 8005.6 | 1.62 | 3966.08 | G300E | 16211340 | 127.2 | G300E | 0 | 0
590 | Story21 | D8 | 40 MPa RC Column (45 cm x 45 cm) | Column | 40MPa | Concrete Rectangular | 450 | 450 | 2025 | 8005.6 | 1.62 | 3966.08 | G300E | 16211340 | 127.2 | G300E | 0 | 0
591 | Story21 | D9 | 40 MPa RC Column (45 cm x 45 cm) | Column | 40MPa | Concrete Rectangular | 450 | 450 | 2025 | 5940.5 | 1.2 | 2943 | G300E | 12029512.5 | 94.39 | G300E | 0 | 0
592 | Story3 | C1 | 40 MPa RC Column (47.5 cm x 47.5 cm) | Column | 40MPa | Concrete Rectangular | 475 | 475 | 2256.3 | 3250 | 0.73 | 1793.96 | G300E | 7332000 | 57.53 | G300E | 0 | 0
593 | Story3 | C10 | 40 MPa RC Column (47.5 cm x 47.5 cm) | Column | 40MPa | Concrete Rectangular | 475 | 475 | 2256.3 | 3225 | 0.73 | 1780.16 | G300E | 18593200 | 145.89 | G300E | 0 | 0
594 | Story3 | C11 | 40 MPa RC Column (47.5 cm x 47.5 cm) | Column | 40MPa | Concrete Rectangular | 475 | 475 | 2256.3 | 3225 | 0.73 | 1780.16 | G300E | 53702700 | 421.37 | G300E | 0 | 0
595 | Story3 | C12 | 40 MPa RC Column (47.5 cm x 47.5 cm) | Column | 40MPa | Concrete Rectangular | 475 | 475 | 2256.3 | 3225 | 0.73 | 1780.16 | G300E | 7275600 | 57.09 | G300E | 0 | 0
596 | Story3 | C13 | 40 MPa RC Column (47.5 cm x 47.5 cm) | Column | 40MPa | Concrete Rectangular | 475 | 475 | 2256.3 | 3225 | 0.73 | 1780.16 | G300E | 7753975 | 60.84 | G300E | 0 | 0
597 | Story3 | C14 | 40 MPa RC Column (47.5 cm x 47.5 cm) | Column | 40MPa | Concrete Rectangular | 475 | 475 | 2256.3 | 3225 | 0.73 | 1780.16 | G300E | 28893850 | 226.71 | G300E | 0 | 0
598 | Story3 | C17 | 40 MPa RC Column (47.5 cm x 47.5 cm) | Column | 40MPa | Concrete Rectangular | 475 | 475 | 2256.3 | 3225 | 0.73 | 1780.16 | G300E | 28897075 | 226.74 | G300E | 0 | 0
599 | Story3 | C18 | 40 MPa RC Column (47.5 cm x 47.5 cm) | Column | 40MPa | Concrete Rectangular | 475 | 475 | 2256.3 | 3225 | 0.73 | 1780.16 | G300E | 7757200 | 60.87 | G300E | 0 | 0
600 | Story3 | C19 | 40 MPa RC Column (47.5 cm x 47.5 cm) | Column | 40MPa | Concrete Rectangular | 475 | 475 | 2256.3 | 3225 | 0.73 | 1780.16 | G300E | 7755050 | 60.85 | G300E | 0 | 0
601 | Story3 | C2 | 40 MPa RC Column (47.5 cm x 47.5 cm) | Column | 40MPa | Concrete Rectangular | 475 | 475 | 2256.3 | 3225 | 0.73 | 1780.16 | G300E | 9281550 | 72.83 | G300E | 0 | 0
602 | Story3 | C20 | 40 MPa RC Column (47.5 cm x 47.5 cm) | Column | 40MPa | Concrete Rectangular | 475 | 475 | 2256.3 | 3225 | 0.73 | 1780.16 | G300E | 28896000 | 226.73 | G300E | 0 | 0
603 | Story3 | C23 | 40 MPa RC Column (47.5 cm x 47.5 cm) | Column | 40MPa | Concrete Rectangular | 475 | 475 | 2256.3 | 3225 | 0.73 | 1780.16 | G300E | 28899225 | 226.75 | G300E | 0 | 0
604 | Story3 | C24 | 40 MPa RC Column (47.5 cm x 47.5 cm) | Column | 40MPa | Concrete Rectangular | 475 | 475 | 2256.3 | 3225 | 0.73 | 1780.16 | G300E | 7757200 | 60.87 | G300E | 0 | 0
605 | Story3 | C25 | 40 MPa RC Column (47.5 cm x 47.5 cm) | Column | 40MPa | Concrete Rectangular | 475 | 475 | 2256.3 | 3225 | 0.73 | 1780.16 | G300E | 7275600 | 57.09 | G300E | 0 | 0
606 | Story3 | C26 | 40 MPa RC Column (47.5 cm x 47.5 cm) | Column | 40MPa | Concrete Rectangular | 475 | 475 | 2256.3 | 3225 | 0.73 | 1780.16 | G300E | 53704850 | 421.39 | G300E | 0 | 0
607 | Story3 | C27 | 40 MPa RC Column (47.5 cm x 47.5 cm) | Column | 40MPa | Concrete Rectangular | 475 | 475 | 2256.3 | 3225 | 0.73 | 1780.16 | G300E | 18641575 | 146.27 | G300E | 0 | 0
608 | Story3 | C28 | 40 MPa RC Column (47.5 cm x 47.5 cm) | Column | 40MPa | Concrete Rectangular | 475 | 475 | 2256.3 | 3225 | 0.73 | 1780.16 | G300E | 18641575 | 146.27 | G300E | 0 | 0
609 | Story3 | C29 | 40 MPa RC Column (47.5 cm x 47.5 cm) | Column | 40MPa | Concrete Rectangular | 475 | 475 | 2256.3 | 3225 | 0.73 | 1780.16 | G300E | 53705925 | 421.4 | G300E | 0 | 0
610 | Story3 | C3 | 40 MPa RC Column (47.5 cm x 47.5 cm) | Column | 40MPa | Concrete Rectangular | 475 | 475 | 2256.3 | 3225 | 0.73 | 1780.16 | G300E | 7479850 | 58.69 | G300E | 0 | 0
611 | Story3 | C30 | 40 MPa RC Column (47.5 cm x 47.5 cm) | Column | 40MPa | Concrete Rectangular | 475 | 475 | 2256.3 | 3225 | 0.73 | 1780.16 | G300E | 7275600 | 57.09 | G300E | 0 | 0
612 | Story3 | C31 | 40 MPa RC Column (47.5 cm x 47.5 cm) | Column | 40MPa | Concrete Rectangular | 475 | 475 | 2256.3 | 3250 | 0.73 | 1793.96 | G300E | 7332000 | 57.53 | G300E | 0 | 0
613 | Story3 | C32 | 40 MPa RC Column (47.5 cm x 47.5 cm) | Column | 40MPa | Concrete Rectangular | 475 | 475 | 2256.3 | 3225 | 0.73 | 1780.16 | G300E | 9269725 | 72.73 | G300E | 0 | 0
614 | Story3 | C33 | 40 MPa RC Column (47.5 cm x 47.5 cm) | Column | 40MPa | Concrete Rectangular | 475 | 475 | 2256.3 | 3225 | 0.73 | 1780.16 | G300E | 7514250 | 58.96 | G300E | 0 | 0
615 | Story3 | C34 | 40 MPa RC Column (47.5 cm x 47.5 cm) | Column | 40MPa | Concrete Rectangular | 475 | 475 | 2256.3 | 3225 | 0.73 | 1780.16 | G300E | 7515325 | 58.97 | G300E | 0 | 0
616 | Story3 | C35 | 40 MPa RC Column (47.5 cm x 47.5 cm) | Column | 40MPa | Concrete Rectangular | 475 | 475 | 2256.3 | 3225 | 0.73 | 1780.16 | G300E | 9269725 | 72.73 | G300E | 0 | 0
617 | Story3 | C36 | 40 MPa RC Column (47.5 cm x 47.5 cm) | Column | 40MPa | Concrete Rectangular | 475 | 475 | 2256.3 | 3250 | 0.73 | 1793.96 | G300E | 7332000 | 57.53 | G300E | 0 | 0
618 | Story3 | C4 | 40 MPa RC Column (47.5 cm x 47.5 cm) | Column | 40MPa | Concrete Rectangular | 475 | 475 | 2256.3 | 3225 | 0.73 | 1780.16 | G300E | 7504575 | 58.88 | G300E | 0 | 0
619 | Story3 | C5 | 40 MPa RC Column (47.5 cm x 47.5 cm) | Column | 40MPa | Concrete Rectangular | 475 | 475 | 2256.3 | 3225 | 0.73 | 1780.16 | G300E | 9266500 | 72.71 | G300E | 0 | 0
620 | Story3 | C6 | 40 MPa RC Column (47.5 cm x 47.5 cm) | Column | 40MPa | Concrete Rectangular | 475 | 475 | 2256.3 | 3250 | 0.73 | 1793.96 | G300E | 7332000 | 57.53 | G300E | 0 | 0
621 | Story3 | C7 | 40 MPa RC Column (47.5 cm x 47.5 cm) | Column | 40MPa | Concrete Rectangular | 475 | 475 | 2256.3 | 3225 | 0.73 | 1780.16 | G300E | 7275600 | 57.09 | G300E | 0 | 0
622 | Story3 | C8 | 40 MPa RC Column (47.5 cm x 47.5 cm) | Column | 40MPa | Concrete Rectangular | 475 | 475 | 2256.3 | 3225 | 0.73 | 1780.16 | G300E | 53699475 | 421.35 | G300E | 0 | 0
623 | Story3 | C9 | 40 MPa RC Column (47.5 cm x 47.5 cm) | Column | 40MPa | Concrete Rectangular | 475 | 475 | 2256.3 | 3225 | 0.73 | 1780.16 | G300E | 18752300 | 147.14 | G300E | 0 | 0
624 | Story4 | C1 | 40 MPa RC Column (47.5 cm x 47.5 cm) | Column | 40MPa | Concrete Rectangular | 475 | 475 | 2256.3 | 3250 | 0.73 | 1793.96 | G300E | 7332000 | 57.53 | G300E | 0 | 0
625 | Story4 | C10 | 40 MPa RC Column (47.5 cm x 47.5 cm) | Column | 40MPa | Concrete Rectangular | 475 | 475 | 2256.3 | 3225 | 0.73 | 1780.16 | G300E | 9262200 | 72.67 | G300E | 0 | 0
626 | Story4 | C11 | 40 MPa RC Column (47.5 cm x 47.5 cm) | Column | 40MPa | Concrete Rectangular | 475 | 475 | 2256.3 | 3225 | 0.73 | 1780.16 | G300E | 43808400 | 343.74 | G300E | 0 | 0
627 | Story4 | C12 | 40 MPa RC Column (47.5 cm x 47.5 cm) | Column | 40MPa | Concrete Rectangular | 475 | 475 | 2256.3 | 3225 | 0.73 | 1780.16 | G300E | 7275600 | 57.09 | G300E | 0 | 0
628 | Story4 | C13 | 40 MPa RC Column (47.5 cm x 47.5 cm) | Column | 40MPa | Concrete Rectangular | 475 | 475 | 2256.3 | 3225 | 0.73 | 1780.16 | G300E | 7275600 | 57.09 | G300E | 0 | 0
629 | Story4 | C14 | 40 MPa RC Column (47.5 cm x 47.5 cm) | Column | 40MPa | Concrete Rectangular | 475 | 475 | 2256.3 | 3225 | 0.73 | 1780.16 | G300E | 18947950 | 148.67 | G300E | 0 | 0
630 | Story4 | C17 | 40 MPa RC Column (47.5 cm x 47.5 cm) | Column | 40MPa | Concrete Rectangular | 475 | 475 | 2256.3 | 3225 | 0.73 | 1780.16 | G300E | 18950100 | 148.69 | G300E | 0 | 0
631 | Story4 | C18 | 40 MPa RC Column (47.5 cm x 47.5 cm) | Column | 40MPa | Concrete Rectangular | 475 | 475 | 2256.3 | 3225 | 0.73 | 1780.16 | G300E | 7275600 | 57.09 | G300E | 0 | 0
632 | Story4 | C19 | 40 MPa RC Column (47.5 cm x 47.5 cm) | Column | 40MPa | Concrete Rectangular | 475 | 475 | 2256.3 | 3225 | 0.73 | 1780.16 | G300E | 7275600 | 57.09 | G300E | 0 | 0
633 | Story4 | C2 | 40 MPa RC Column (47.5 cm x 47.5 cm) | Column | 40MPa | Concrete Rectangular | 475 | 475 | 2256.3 | 3225 | 0.73 | 1780.16 | G300E | 7275600 | 57.09 | G300E | 0 | 0
634 | Story4 | C20 | 40 MPa RC Column (47.5 cm x 47.5 cm) | Column | 40MPa | Concrete Rectangular | 475 | 475 | 2256.3 | 3225 | 0.73 | 1780.16 | G300E | 18947950 | 148.67 | G300E | 0 | 0
635 | Story4 | C23 | 40 MPa RC Column (47.5 cm x 47.5 cm) | Column | 40MPa | Concrete Rectangular | 475 | 475 | 2256.3 | 3225 | 0.73 | 1780.16 | G300E | 18951175 | 148.7 | G300E | 0 | 0
636 | Story4 | C24 | 40 MPa RC Column (47.5 cm x 47.5 cm) | Column | 40MPa | Concrete Rectangular | 475 | 475 | 2256.3 | 3225 | 0.73 | 1780.16 | G300E | 7275600 | 57.09 | G300E | 0 | 0
637 | Story4 | C25 | 40 MPa RC Column (47.5 cm x 47.5 cm) | Column | 40MPa | Concrete Rectangular | 475 | 475 | 2256.3 | 3225 | 0.73 | 1780.16 | G300E | 7275600 | 57.09 | G300E | 0 | 0
638 | Story4 | C26 | 40 MPa RC Column (47.5 cm x 47.5 cm) | Column | 40MPa | Concrete Rectangular | 475 | 475 | 2256.3 | 3225 | 0.73 | 1780.16 | G300E | 43808400 | 343.74 | G300E | 0 | 0
639 | Story4 | C27 | 40 MPa RC Column (47.5 cm x 47.5 cm) | Column | 40MPa | Concrete Rectangular | 475 | 475 | 2256.3 | 3225 | 0.73 | 1780.16 | G300E | 9300900 | 72.98 | G300E | 0 | 0
640 | Story4 | C28 | 40 MPa RC Column (47.5 cm x 47.5 cm) | Column | 40MPa | Concrete Rectangular | 475 | 475 | 2256.3 | 3225 | 0.73 | 1780.16 | G300E | 9301975 | 72.99 | G300E | 0 | 0
641 | Story4 | C29 | 40 MPa RC Column (47.5 cm x 47.5 cm) | Column | 40MPa | Concrete Rectangular | 475 | 475 | 2256.3 | 3225 | 0.73 | 1780.16 | G300E | 43808400 | 343.74 | G300E | 0 | 0
642 | Story4 | C3 | 40 MPa RC Column (47.5 cm x 47.5 cm) | Column | 40MPa | Concrete Rectangular | 475 | 475 | 2256.3 | 3225 | 0.73 | 1780.16 | G300E | 7275600 | 57.09 | G300E | 0 | 0
643 | Story4 | C30 | 40 MPa RC Column (47.5 cm x 47.5 cm) | Column | 40MPa | Concrete Rectangular | 475 | 475 | 2256.3 | 3225 | 0.73 | 1780.16 | G300E | 7275600 | 57.09 | G300E | 0 | 0
644 | Story4 | C31 | 40 MPa RC Column (47.5 cm x 47.5 cm) | Column | 40MPa | Concrete Rectangular | 475 | 475 | 2256.3 | 3250 | 0.73 | 1793.96 | G300E | 7332000 | 57.53 | G300E | 0 | 0
645 | Story4 | C32 | 40 MPa RC Column (47.5 cm x 47.5 cm) | Column | 40MPa | Concrete Rectangular | 475 | 475 | 2256.3 | 3225 | 0.73 | 1780.16 | G300E | 7275600 | 57.09 | G300E | 0 | 0
646 | Story4 | C33 | 40 MPa RC Column (47.5 cm x 47.5 cm) | Column | 40MPa | Concrete Rectangular | 475 | 475 | 2256.3 | 3225 | 0.73 | 1780.16 | G300E | 7275600 | 57.09 | G300E | 0 | 0
647 | Story4 | C34 | 40 MPa RC Column (47.5 cm x 47.5 cm) | Column | 40MPa | Concrete Rectangular | 475 | 475 | 2256.3 | 3225 | 0.73 | 1780.16 | G300E | 7275600 | 57.09 | G300E | 0 | 0
648 | Story4 | C35 | 40 MPa RC Column (47.5 cm x 47.5 cm) | Column | 40MPa | Concrete Rectangular | 475 | 475 | 2256.3 | 3225 | 0.73 | 1780.16 | G300E | 7275600 | 57.09 | G300E | 0 | 0
649 | Story4 | C36 | 40 MPa RC Column (47.5 cm x 47.5 cm) | Column | 40MPa | Concrete Rectangular | 475 | 475 | 2256.3 | 3250 | 0.73 | 1793.96 | G300E | 7332000 | 57.53 | G300E | 0 | 0
650 | Story4 | C4 | 40 MPa RC Column (47.5 cm x 47.5 cm) | Column | 40MPa | Concrete Rectangular | 475 | 475 | 2256.3 | 3225 | 0.73 | 1780.16 | G300E | 7275600 | 57.09 | G300E | 0 | 0
651 | Story4 | C5 | 40 MPa RC Column (47.5 cm x 47.5 cm) | Column | 40MPa | Concrete Rectangular | 475 | 475 | 2256.3 | 3225 | 0.73 | 1780.16 | G300E | 7275600 | 57.09 | G300E | 0 | 0
652 | Story4 | C6 | 40 MPa RC Column (47.5 cm x 47.5 cm) | Column | 40MPa | Concrete Rectangular | 475 | 475 | 2256.3 | 3250 | 0.73 | 1793.96 | G300E | 7332000 | 57.53 | G300E | 0 | 0
653 | Story4 | C7 | 40 MPa RC Column (47.5 cm x 47.5 cm) | Column | 40MPa | Concrete Rectangular | 475 | 475 | 2256.3 | 3225 | 0.73 | 1780.16 | G300E | 7275600 | 57.09 | G300E | 0 | 0
654 | Story4 | C8 | 40 MPa RC Column (47.5 cm x 47.5 cm) | Column | 40MPa | Concrete Rectangular | 475 | 475 | 2256.3 | 3225 | 0.73 | 1780.16 | G300E | 43805175 | 343.71 | G300E | 0 | 0
655 | Story4 | C9 | 40 MPa RC Column (47.5 cm x 47.5 cm) | Column | 40MPa | Concrete Rectangular | 475 | 475 | 2256.3 | 3225 | 0.73 | 1780.16 | G300E | 9387975 | 73.66 | G300E | 0 | 0
656 | Story5 | C1 | 40 MPa RC Column (45 cm x 45 cm) | Column | 40MPa | Concrete Rectangular | 450 | 450 | 2025 | 3250 | 0.66 | 1610.09 | G300E | 6581250 | 51.64 | G300E | 0 | 0
657 | Story5 | C10 | 40 MPa RC Column (45 cm x 45 cm) | Column | 40MPa | Concrete Rectangular | 450 | 450 | 2025 | 3225 | 0.65 | 1597.71 | G300E | 9669625 | 75.87 | G300E | 0 | 0
658 | Story5 | C11 | 40 MPa RC Column (45 cm x 45 cm) | Column | 40MPa | Concrete Rectangular | 450 | 450 | 2025 | 3225 | 0.65 | 1597.71 | G300E | 44315800 | 347.72 | G300E | 0 | 0
659 | Story5 | C12 | 40 MPa RC Column (45 cm x 45 cm) | Column | 40MPa | Concrete Rectangular | 450 | 450 | 2025 | 3225 | 0.65 | 1597.71 | G300E | 6530625 | 51.24 | G300E | 0 | 0
660 | Story5 | C13 | 40 MPa RC Column (45 cm x 45 cm) | Column | 40MPa | Concrete Rectangular | 450 | 450 | 2025 | 3225 | 0.65 | 1597.71 | G300E | 7112200 | 55.8 | G300E | 0 | 0
661 | Story5 | C14 | 40 MPa RC Column (45 cm x 45 cm) | Column | 40MPa | Concrete Rectangular | 450 | 450 | 2025 | 3225 | 0.65 | 1597.71 | G300E | 18585675 | 145.83 | G300E | 0 | 0
662 | Story5 | C17 | 40 MPa RC Column (45 cm x 45 cm) | Column | 40MPa | Concrete Rectangular | 450 | 450 | 2025 | 3225 | 0.65 | 1597.71 | G300E | 18587825 | 145.85 | G300E | 0 | 0
663 | Story5 | C18 | 40 MPa RC Column (45 cm x 45 cm) | Column | 40MPa | Concrete Rectangular | 450 | 450 | 2025 | 3225 | 0.65 | 1597.71 | G300E | 7114350 | 55.82 | G300E | 0 | 0
664 | Story5 | C19 | 40 MPa RC Column (45 cm x 45 cm) | Column | 40MPa | Concrete Rectangular | 450 | 450 | 2025 | 3225 | 0.65 | 1597.71 | G300E | 7113275 | 55.81 | G300E | 0 | 0
665 | Story5 | C2 | 40 MPa RC Column (45 cm x 45 cm) | Column | 40MPa | Concrete Rectangular | 450 | 450 | 2025 | 3225 | 0.65 | 1597.71 | G300E | 6816575 | 53.49 | G300E | 0 | 0
666 | Story5 | C20 | 40 MPa RC Column (45 cm x 45 cm) | Column | 40MPa | Concrete Rectangular | 450 | 450 | 2025 | 3225 | 0.65 | 1597.71 | G300E | 18584600 | 145.82 | G300E | 0 | 0
667 | Story5 | C23 | 40 MPa RC Column (45 cm x 45 cm) | Column | 40MPa | Concrete Rectangular | 450 | 450 | 2025 | 3225 | 0.65 | 1597.71 | G300E | 18587825 | 145.85 | G300E | 0 | 0
668 | Story5 | C24 | 40 MPa RC Column (45 cm x 45 cm) | Column | 40MPa | Concrete Rectangular | 450 | 450 | 2025 | 3225 | 0.65 | 1597.71 | G300E | 7114350 | 55.82 | G300E | 0 | 0
669 | Story5 | C25 | 40 MPa RC Column (45 cm x 45 cm) | Column | 40MPa | Concrete Rectangular | 450 | 450 | 2025 | 3225 | 0.65 | 1597.71 | G300E | 6530625 | 51.24 | G300E | 0 | 0
670 | Story5 | C26 | 40 MPa RC Column (45 cm x 45 cm) | Column | 40MPa | Concrete Rectangular | 450 | 450 | 2025 | 3225 | 0.65 | 1597.71 | G300E | 44315800 | 347.72 | G300E | 0 | 0
671 | Story5 | C27 | 40 MPa RC Column (45 cm x 45 cm) | Column | 40MPa | Concrete Rectangular | 450 | 450 | 2025 | 3225 | 0.65 | 1597.71 | G300E | 9696500 | 76.08 | G300E | 0 | 0
672 | Story5 | C28 | 40 MPa RC Column (45 cm x 45 cm) | Column | 40MPa | Concrete Rectangular | 450 | 450 | 2025 | 3225 | 0.65 | 1597.71 | G300E | 9696500 | 76.08 | G300E | 0 | 0
673 | Story5 | C29 | 40 MPa RC Column (45 cm x 45 cm) | Column | 40MPa | Concrete Rectangular | 450 | 450 | 2025 | 3225 | 0.65 | 1597.71 | G300E | 44317950 | 347.74 | G300E | 0 | 0
674 | Story5 | C3 | 40 MPa RC Column (45 cm x 45 cm) | Column | 40MPa | Concrete Rectangular | 450 | 450 | 2025 | 3225 | 0.65 | 1597.71 | G300E | 6530625 | 51.24 | G300E | 0 | 0
675 | Story5 | C30 | 40 MPa RC Column (45 cm x 45 cm) | Column | 40MPa | Concrete Rectangular | 450 | 450 | 2025 | 3225 | 0.65 | 1597.71 | G300E | 6530625 | 51.24 | G300E | 0 | 0
676 | Story5 | C31 | 40 MPa RC Column (45 cm x 45 cm) | Column | 40MPa | Concrete Rectangular | 450 | 450 | 2025 | 3250 | 0.66 | 1610.09 | G300E | 6581250 | 51.64 | G300E | 0 | 0
677 | Story5 | C32 | 40 MPa RC Column (45 cm x 45 cm) | Column | 40MPa | Concrete Rectangular | 450 | 450 | 2025 | 3225 | 0.65 | 1597.71 | G300E | 6812275 | 53.45 | G300E | 0 | 0
678 | Story5 | C33 | 40 MPa RC Column (45 cm x 45 cm) | Column | 40MPa | Concrete Rectangular | 450 | 450 | 2025 | 3225 | 0.65 | 1597.71 | G300E | 6530625 | 51.24 | G300E | 0 | 0
679 | Story5 | C34 | 40 MPa RC Column (45 cm x 45 cm) | Column | 40MPa | Concrete Rectangular | 450 | 450 | 2025 | 3225 | 0.65 | 1597.71 | G300E | 6530625 | 51.24 | G300E | 0 | 0
680 | Story5 | C35 | 40 MPa RC Column (45 cm x 45 cm) | Column | 40MPa | Concrete Rectangular | 450 | 450 | 2025 | 3225 | 0.65 | 1597.71 | G300E | 6813350 | 53.46 | G300E | 0 | 0
681 | Story5 | C36 | 40 MPa RC Column (45 cm x 45 cm) | Column | 40MPa | Concrete Rectangular | 450 | 450 | 2025 | 3250 | 0.66 | 1610.09 | G300E | 6581250 | 51.64 | G300E | 0 | 0
682 | Story5 | C4 | 40 MPa RC Column (45 cm x 45 cm) | Column | 40MPa | Concrete Rectangular | 450 | 450 | 2025 | 3225 | 0.65 | 1597.71 | G300E | 6530625 | 51.24 | G300E | 0 | 0
683 | Story5 | C5 | 40 MPa RC Column (45 cm x 45 cm) | Column | 40MPa | Concrete Rectangular | 450 | 450 | 2025 | 3225 | 0.65 | 1597.71 | G300E | 6811200 | 53.44 | G300E | 0 | 0
684 | Story5 | C6 | 40 MPa RC Column (45 cm x 45 cm) | Column | 40MPa | Concrete Rectangular | 450 | 450 | 2025 | 3250 | 0.66 | 1610.09 | G300E | 6581250 | 51.64 | G300E | 0 | 0
685 | Story5 | C7 | 40 MPa RC Column (45 cm x 45 cm) | Column | 40MPa | Concrete Rectangular | 450 | 450 | 2025 | 3225 | 0.65 | 1597.71 | G300E | 6530625 | 51.24 | G300E | 0 | 0
686 | Story5 | C8 | 40 MPa RC Column (45 cm x 45 cm) | Column | 40MPa | Concrete Rectangular | 450 | 450 | 2025 | 3225 | 0.65 | 1597.71 | G300E | 44313650 | 347.7 | G300E | 0 | 0
687 | Story5 | C9 | 40 MPa RC Column (45 cm x 45 cm) | Column | 40MPa | Concrete Rectangular | 450 | 450 | 2025 | 3225 | 0.65 | 1597.71 | G300E | 9754550 | 76.54 | G300E | 0 | 0
688 | Story6 | C1 | 40 MPa RC Column (45 cm x 45 cm) | Column | 40MPa | Concrete Rectangular | 450 | 450 | 2025 | 3250 | 0.66 | 1610.09 | G300E | 6581250 | 51.64 | G300E | 0 | 0
689 | Story6 | C10 | 40 MPa RC Column (45 cm x 45 cm) | Column | 40MPa | Concrete Rectangular | 450 | 450 | 2025 | 3225 | 0.65 | 1597.71 | G300E | 6530625 | 51.24 | G300E | 0 | 0
690 | Story6 | C11 | 40 MPa RC Column (45 cm x 45 cm) | Column | 40MPa | Concrete Rectangular | 450 | 450 | 2025 | 3225 | 0.65 | 1597.71 | G300E | 35079400 | 275.25 | G300E | 0 | 0
691 | Story6 | C12 | 40 MPa RC Column (45 cm x 45 cm) | Column | 40MPa | Concrete Rectangular | 450 | 450 | 2025 | 3225 | 0.65 | 1597.71 | G300E | 6530625 | 51.24 | G300E | 0 | 0
692 | Story6 | C13 | 40 MPa RC Column (45 cm x 45 cm) | Column | 40MPa | Concrete Rectangular | 450 | 450 | 2025 | 3225 | 0.65 | 1597.71 | G300E | 6530625 | 51.24 | G300E | 0 | 0
693 | Story6 | C14 | 40 MPa RC Column (45 cm x 45 cm) | Column | 40MPa | Concrete Rectangular | 450 | 450 | 2025 | 3225 | 0.65 | 1597.71 | G300E | 8608600 | 67.55 | G300E | 0 | 0
694 | Story6 | C17 | 40 MPa RC Column (45 cm x 45 cm) | Column | 40MPa | Concrete Rectangular | 450 | 450 | 2025 | 3225 | 0.65 | 1597.71 | G300E | 8611825 | 67.57 | G300E | 0 | 0
695 | Story6 | C18 | 40 MPa RC Column (45 cm x 45 cm) | Column | 40MPa | Concrete Rectangular | 450 | 450 | 2025 | 3225 | 0.65 | 1597.71 | G300E | 6530625 | 51.24 | G300E | 0 | 0
696 | Story6 | C19 | 40 MPa RC Column (45 cm x 45 cm) | Column | 40MPa | Concrete Rectangular | 450 | 450 | 2025 | 3225 | 0.65 | 1597.71 | G300E | 6530625 | 51.24 | G300E | 0 | 0
697 | Story6 | C2 | 40 MPa RC Column (45 cm x 45 cm) | Column | 40MPa | Concrete Rectangular | 450 | 450 | 2025 | 3225 | 0.65 | 1597.71 | G300E | 6530625 | 51.24 | G300E | 0 | 0
698 | Story6 | C20 | 40 MPa RC Column (45 cm x 45 cm) | Column | 40MPa | Concrete Rectangular | 450 | 450 | 2025 | 3225 | 0.65 | 1597.71 | G300E | 8607525 | 67.54 | G300E | 0 | 0
699 | Story6 | C23 | 40 MPa RC Column (45 cm x 45 cm) | Column | 40MPa | Concrete Rectangular | 450 | 450 | 2025 | 3225 | 0.65 | 1597.71 | G300E | 8610750 | 67.56 | G300E | 0 | 0
700 | Story6 | C24 | 40 MPa RC Column (45 cm x 45 cm) | Column | 40MPa | Concrete Rectangular | 450 | 450 | 2025 | 3225 | 0.65 | 1597.71 | G300E | 6530625 | 51.24 | G300E | 0 | 0
701 | Story6 | C25 | 40 MPa RC Column (45 cm x 45 cm) | Column | 40MPa | Concrete Rectangular | 450 | 450 | 2025 | 3225 | 0.65 | 1597.71 | G300E | 6530625 | 51.24 | G300E | 0 | 0
702 | Story6 | C26 | 40 MPa RC Column (45 cm x 45 cm) | Column | 40MPa | Concrete Rectangular | 450 | 450 | 2025 | 3225 | 0.65 | 1597.71 | G300E | 35079400 | 275.25 | G300E | 0 | 0
703 | Story6 | C27 | 40 MPa RC Column (45 cm x 45 cm) | Column | 40MPa | Concrete Rectangular | 450 | 450 | 2025 | 3225 | 0.65 | 1597.71 | G300E | 6530625 | 51.24 | G300E | 0 | 0
704 | Story6 | C28 | 40 MPa RC Column (45 cm x 45 cm) | Column | 40MPa | Concrete Rectangular | 450 | 450 | 2025 | 3225 | 0.65 | 1597.71 | G300E | 6530625 | 51.24 | G300E | 0 | 0
705 | Story6 | C29 | 40 MPa RC Column (45 cm x 45 cm) | Column | 40MPa | Concrete Rectangular | 450 | 450 | 2025 | 3225 | 0.65 | 1597.71 | G300E | 35080475 | 275.25 | G300E | 0 | 0
706 | Story6 | C3 | 40 MPa RC Column (45 cm x 45 cm) | Column | 40MPa | Concrete Rectangular | 450 | 450 | 2025 | 3225 | 0.65 | 1597.71 | G300E | 6530625 | 51.24 | G300E | 0 | 0
707 | Story6 | C30 | 40 MPa RC Column (45 cm x 45 cm) | Column | 40MPa | Concrete Rectangular | 450 | 450 | 2025 | 3225 | 0.65 | 1597.71 | G300E | 6530625 | 51.24 | G300E | 0 | 0
708 | Story6 | C31 | 40 MPa RC Column (45 cm x 45 cm) | Column | 40MPa | Concrete Rectangular | 450 | 450 | 2025 | 3250 | 0.66 | 1610.09 | G300E | 6581250 | 51.64 | G300E | 0 | 0
709 | Story6 | C32 | 40 MPa RC Column (45 cm x 45 cm) | Column | 40MPa | Concrete Rectangular | 450 | 450 | 2025 | 3225 | 0.65 | 1597.71 | G300E | 6530625 | 51.24 | G300E | 0 | 0
710 | Story6 | C33 | 40 MPa RC Column (45 cm x 45 cm) | Column | 40MPa | Concrete Rectangular | 450 | 450 | 2025 | 3225 | 0.65 | 1597.71 | G300E | 6530625 | 51.24 | G300E | 0 | 0
711 | Story6 | C34 | 40 MPa RC Column (45 cm x 45 cm) | Column | 40MPa | Concrete Rectangular | 450 | 450 | 2025 | 3225 | 0.65 | 1597.71 | G300E | 6530625 | 51.24 | G300E | 0 | 0
712 | Story6 | C35 | 40 MPa RC Column (45 cm x 45 cm) | Column | 40MPa | Concrete Rectangular | 450 | 450 | 2025 | 3225 | 0.65 | 1597.71 | G300E | 6530625 | 51.24 | G300E | 0 | 0
713 | Story6 | C36 | 40 MPa RC Column (45 cm x 45 cm) | Column | 40MPa | Concrete Rectangular | 450 | 450 | 2025 | 3250 | 0.66 | 1610.09 | G300E | 6581250 | 51.64 | G300E | 0 | 0
714 | Story6 | C4 | 40 MPa RC Column (45 cm x 45 cm) | Column | 40MPa | Concrete Rectangular | 450 | 450 | 2025 | 3225 | 0.65 | 1597.71 | G300E | 6530625 | 51.24 | G300E | 0 | 0
715 | Story6 | C5 | 40 MPa RC Column (45 cm x 45 cm) | Column | 40MPa | Concrete Rectangular | 450 | 450 | 2025 | 3225 | 0.65 | 1597.71 | G300E | 6530625 | 51.24 | G300E | 0 | 0
716 | Story6 | C6 | 40 MPa RC Column (45 cm x 45 cm) | Column | 40MPa | Concrete Rectangular | 450 | 450 | 2025 | 3250 | 0.66 | 1610.09 | G300E | 6581250 | 51.64 | G300E | 0 | 0
717 | Story6 | C7 | 40 MPa RC Column (45 cm x 45 cm) | Column | 40MPa | Concrete Rectangular | 450 | 450 | 2025 | 3225 | 0.65 | 1597.71 | G300E | 6530625 | 51.24 | G300E | 0 | 0
718 | Story6 | C8 | 40 MPa RC Column (45 cm x 45 cm) | Column | 40MPa | Concrete Rectangular | 450 | 450 | 2025 | 3225 | 0.65 | 1597.71 | G300E | 35077250 | 275.23 | G300E | 0 | 0
719 | Story6 | C9 | 40 MPa RC Column (45 cm x 45 cm) | Column | 40MPa | Concrete Rectangular | 450 | 450 | 2025 | 3225 | 0.65 | 1597.71 | G300E | 6530625 | 51.24 | G300E | 0 | 0
720 | Story7 | C1 | 40 MPa RC Column (42.5 cm x 42.5 cm) | Column | 40MPa | Concrete Rectangular | 425 | 425 | 1806.3 | 3250 | 0.59 | 1436.16 | G300E | 5869500 | 46.05 | G300E | 0 | 0
721 | Story7 | C10 | 40 MPa RC Column (42.5 cm x 42.5 cm) | Column | 40MPa | Concrete Rectangular | 425 | 425 | 1806.3 | 3225 | 0.58 | 1425.11 | G300E | 5824350 | 45.7 | G300E | 0 | 0
722 | Story7 | C11 | 40 MPa RC Column (42.5 cm x 42.5 cm) | Column | 40MPa | Concrete Rectangular | 425 | 425 | 1806.3 | 3225 | 0.58 | 1425.11 | G300E | 35084775 | 275.29 | G300E | 0 | 0
723 | Story7 | C12 | 40 MPa RC Column (42.5 cm x 42.5 cm) | Column | 40MPa | Concrete Rectangular | 425 | 425 | 1806.3 | 3225 | 0.58 | 1425.11 | G300E | 5824350 | 45.7 | G300E | 0 | 0
724 | Story7 | C13 | 40 MPa RC Column (42.5 cm x 42.5 cm) | Column | 40MPa | Concrete Rectangular | 425 | 425 | 1806.3 | 3225 | 0.58 | 1425.11 | G300E | 6319925 | 49.59 | G300E | 0 | 0
725 | Story7 | C14 | 40 MPa RC Column (42.5 cm x 42.5 cm) | Column | 40MPa | Concrete Rectangular | 425 | 425 | 1806.3 | 3225 | 0.58 | 1425.11 | G300E | 7707750 | 60.48 | G300E | 0 | 0
726 | Story7 | C17 | 40 MPa RC Column (42.5 cm x 42.5 cm) | Column | 40MPa | Concrete Rectangular | 425 | 425 | 1806.3 | 3225 | 0.58 | 1425.11 | G300E | 7708825 | 60.49 | G300E | 0 | 0
727 | Story7 | C18 | 40 MPa RC Column (42.5 cm x 42.5 cm) | Column | 40MPa | Concrete Rectangular | 425 | 425 | 1806.3 | 3225 | 0.58 | 1425.11 | G300E | 6322075 | 49.61 | G300E | 0 | 0
728 | Story7 | C19 | 40 MPa RC Column (42.5 cm x 42.5 cm) | Column | 40MPa | Concrete Rectangular | 425 | 425 | 1806.3 | 3225 | 0.58 | 1425.11 | G300E | 6321000 | 49.6 | G300E | 0 | 0
729 | Story7 | C2 | 40 MPa RC Column (42.5 cm x 42.5 cm) | Column | 40MPa | Concrete Rectangular | 425 | 425 | 1806.3 | 3225 | 0.58 | 1425.11 | G300E | 5824350 | 45.7 | G300E | 0 | 0
730 | Story7 | C20 | 40 MPa RC Column (42.5 cm x 42.5 cm) | Column | 40MPa | Concrete Rectangular | 425 | 425 | 1806.3 | 3225 | 0.58 | 1425.11 | G300E | 7705600 | 60.46 | G300E | 0 | 0
731 | Story7 | C23 | 40 MPa RC Column (42.5 cm x 42.5 cm) | Column | 40MPa | Concrete Rectangular | 425 | 425 | 1806.3 | 3225 | 0.58 | 1425.11 | G300E | 7708825 | 60.49 | G300E | 0 | 0
732 | Story7 | C24 | 40 MPa RC Column (42.5 cm x 42.5 cm) | Column | 40MPa | Concrete Rectangular | 425 | 425 | 1806.3 | 3225 | 0.58 | 1425.11 | G300E | 6322075 | 49.61 | G300E | 0 | 0
733 | Story7 | C25 | 40 MPa RC Column (42.5 cm x 42.5 cm) | Column | 40MPa | Concrete Rectangular | 425 | 425 | 1806.3 | 3225 | 0.58 | 1425.11 | G300E | 5824350 | 45.7 | G300E | 0 | 0
734 | Story7 | C26 | 40 MPa RC Column (42.5 cm x 42.5 cm) | Column | 40MPa | Concrete Rectangular | 425 | 425 | 1806.3 | 3225 | 0.58 | 1425.11 | G300E | 35084775 | 275.29 | G300E | 0 | 0
735 | Story7 | C27 | 40 MPa RC Column (42.5 cm x 42.5 cm) | Column | 40MPa | Concrete Rectangular | 425 | 425 | 1806.3 | 3225 | 0.58 | 1425.11 | G300E | 5824350 | 45.7 | G300E | 0 | 0
736 | Story7 | C28 | 40 MPa RC Column (42.5 cm x 42.5 cm) | Column | 40MPa | Concrete Rectangular | 425 | 425 | 1806.3 | 3225 | 0.58 | 1425.11 | G300E | 5824350 | 45.7 | G300E | 0 | 0
737 | Story7 | C29 | 40 MPa RC Column (42.5 cm x 42.5 cm) | Column | 40MPa | Concrete Rectangular | 425 | 425 | 1806.3 | 3225 | 0.58 | 1425.11 | G300E | 35084775 | 275.29 | G300E | 0 | 0
738 | Story7 | C3 | 40 MPa RC Column (42.5 cm x 42.5 cm) | Column | 40MPa | Concrete Rectangular | 425 | 425 | 1806.3 | 3225 | 0.58 | 1425.11 | G300E | 5824350 | 45.7 | G300E | 0 | 0
739 | Story7 | C30 | 40 MPa RC Column (42.5 cm x 42.5 cm) | Column | 40MPa | Concrete Rectangular | 425 | 425 | 1806.3 | 3225 | 0.58 | 1425.11 | G300E | 5824350 | 45.7 | G300E | 0 | 0
740 | Story7 | C31 | 40 MPa RC Column (42.5 cm x 42.5 cm) | Column | 40MPa | Concrete Rectangular | 425 | 425 | 1806.3 | 3250 | 0.59 | 1436.16 | G300E | 5869500 | 46.05 | G300E | 0 | 0
741 | Story7 | C32 | 40 MPa RC Column (42.5 cm x 42.5 cm) | Column | 40MPa | Concrete Rectangular | 425 | 425 | 1806.3 | 3225 | 0.58 | 1425.11 | G300E | 5824350 | 45.7 | G300E | 0 | 0
742 | Story7 | C33 | 40 MPa RC Column (42.5 cm x 42.5 cm) | Column | 40MPa | Concrete Rectangular | 425 | 425 | 1806.3 | 3225 | 0.58 | 1425.11 | G300E | 5824350 | 45.7 | G300E | 0 | 0
743 | Story7 | C34 | 40 MPa RC Column (42.5 cm x 42.5 cm) | Column | 40MPa | Concrete Rectangular | 425 | 425 | 1806.3 | 3225 | 0.58 | 1425.11 | G300E | 5824350 | 45.7 | G300E | 0 | 0
744 | Story7 | C35 | 40 MPa RC Column (42.5 cm x 42.5 cm) | Column | 40MPa | Concrete Rectangular | 425 | 425 | 1806.3 | 3225 | 0.58 | 1425.11 | G300E | 5824350 | 45.7 | G300E | 0 | 0
745 | Story7 | C36 | 40 MPa RC Column (42.5 cm x 42.5 cm) | Column | 40MPa | Concrete Rectangular | 425 | 425 | 1806.3 | 3250 | 0.59 | 1436.16 | G300E | 5869500 | 46.05 | G300E | 0 | 0
746 | Story7 | C4 | 40 MPa RC Column (42.5 cm x 42.5 cm) | Column | 40MPa | Concrete Rectangular | 425 | 425 | 1806.3 | 3225 | 0.58 | 1425.11 | G300E | 5824350 | 45.7 | G300E | 0 | 0
747 | Story7 | C5 | 40 MPa RC Column (42.5 cm x 42.5 cm) | Column | 40MPa | Concrete Rectangular | 425 | 425 | 1806.3 | 3225 | 0.58 | 1425.11 | G300E | 5824350 | 45.7 | G300E | 0 | 0
748 | Story7 | C6 | 40 MPa RC Column (42.5 cm x 42.5 cm) | Column | 40MPa | Concrete Rectangular | 425 | 425 | 1806.3 | 3250 | 0.59 | 1436.16 | G300E | 5869500 | 46.05 | G300E | 0 | 0
749 | Story7 | C7 | 40 MPa RC Column (42.5 cm x 42.5 cm) | Column | 40MPa | Concrete Rectangular | 425 | 425 | 1806.3 | 3225 | 0.58 | 1425.11 | G300E | 5824350 | 45.7 | G300E | 0 | 0
750 | Story7 | C8 | 40 MPa RC Column (42.5 cm x 42.5 cm) | Column | 40MPa | Concrete Rectangular | 425 | 425 | 1806.3 | 3225 | 0.58 | 1425.11 | G300E | 35082625 | 275.27 | G300E | 0 | 0
751 | Story7 | C9 | 40 MPa RC Column (42.5 cm x 42.5 cm) | Column | 40MPa | Concrete Rectangular | 425 | 425 | 1806.3 | 3225 | 0.58 | 1425.11 | G300E | 5824350 | 45.7 | G300E | 0 | 0
752 | Story8 | C1 | 40 MPa RC Column (42.5 cm x 42.5 cm) | Column | 40MPa | Concrete Rectangular | 425 | 425 | 1806.3 | 3250 | 0.59 | 1436.16 | G300E | 5869500 | 46.05 | G300E | 0 | 0
753 | Story8 | C10 | 40 MPa RC Column (42.5 cm x 42.5 cm) | Column | 40MPa | Concrete Rectangular | 425 | 425 | 1806.3 | 3225 | 0.58 | 1425.11 | G300E | 5824350 | 45.7 | G300E | 0 | 0
754 | Story8 | C11 | 40 MPa RC Column (42.5 cm x 42.5 cm) | Column | 40MPa | Concrete Rectangular | 425 | 425 | 1806.3 | 3225 | 0.58 | 1425.11 | G300E | 26404150 | 207.18 | G300E | 0 | 0
755 | Story8 | C12 | 40 MPa RC Column (42.5 cm x 42.5 cm) | Column | 40MPa | Concrete Rectangular | 425 | 425 | 1806.3 | 3225 | 0.58 | 1425.11 | G300E | 5824350 | 45.7 | G300E | 0 | 0
756 | Story8 | C13 | 40 MPa RC Column (42.5 cm x 42.5 cm) | Column | 40MPa | Concrete Rectangular | 425 | 425 | 1806.3 | 3225 | 0.58 | 1425.11 | G300E | 5824350 | 45.7 | G300E | 0 | 0
757 | Story8 | C14 | 40 MPa RC Column (42.5 cm x 42.5 cm) | Column | 40MPa | Concrete Rectangular | 425 | 425 | 1806.3 | 3225 | 0.58 | 1425.11 | G300E | 5824350 | 45.7 | G300E | 0 | 0
758 | Story8 | C17 | 40 MPa RC Column (42.5 cm x 42.5 cm) | Column | 40MPa | Concrete Rectangular | 425 | 425 | 1806.3 | 3225 | 0.58 | 1425.11 | G300E | 5824350 | 45.7 | G300E | 0 | 0
759 | Story8 | C18 | 40 MPa RC Column (42.5 cm x 42.5 cm) | Column | 40MPa | Concrete Rectangular | 425 | 425 | 1806.3 | 3225 | 0.58 | 1425.11 | G300E | 5824350 | 45.7 | G300E | 0 | 0
760 | Story8 | C19 | 40 MPa RC Column (42.5 cm x 42.5 cm) | Column | 40MPa | Concrete Rectangular | 425 | 425 | 1806.3 | 3225 | 0.58 | 1425.11 | G300E | 5824350 | 45.7 | G300E | 0 | 0
761 | Story8 | C2 | 40 MPa RC Column (42.5 cm x 42.5 cm) | Column | 40MPa | Concrete Rectangular | 425 | 425 | 1806.3 | 3225 | 0.58 | 1425.11 | G300E | 5824350 | 45.7 | G300E | 0 | 0
762 | Story8 | C20 | 40 MPa RC Column (42.5 cm x 42.5 cm) | Column | 40MPa | Concrete Rectangular | 425 | 425 | 1806.3 | 3225 | 0.58 | 1425.11 | G300E | 5824350 | 45.7 | G300E | 0 | 0
763 | Story8 | C23 | 40 MPa RC Column (42.5 cm x 42.5 cm) | Column | 40MPa | Concrete Rectangular | 425 | 425 | 1806.3 | 3225 | 0.58 | 1425.11 | G300E | 5824350 | 45.7 | G300E | 0 | 0
764 | Story8 | C24 | 40 MPa RC Column (42.5 cm x 42.5 cm) | Column | 40MPa | Concrete Rectangular | 425 | 425 | 1806.3 | 3225 | 0.58 | 1425.11 | G300E | 5824350 | 45.7 | G300E | 0 | 0
765 | Story8 | C25 | 40 MPa RC Column (42.5 cm x 42.5 cm) | Column | 40MPa | Concrete Rectangular | 425 | 425 | 1806.3 | 3225 | 0.58 | 1425.11 | G300E | 5824350 | 45.7 | G300E | 0 | 0
766 | Story8 | C26 | 40 MPa RC Column (42.5 cm x 42.5 cm) | Column | 40MPa | Concrete Rectangular | 425 | 425 | 1806.3 | 3225 | 0.58 | 1425.11 | G300E | 26405225 | 207.19 | G300E | 0 | 0
767 | Story8 | C27 | 40 MPa RC Column (42.5 cm x 42.5 cm) | Column | 40MPa | Concrete Rectangular | 425 | 425 | 1806.3 | 3225 | 0.58 | 1425.11 | G300E | 5824350 | 45.7 | G300E | 0 | 0
768 | Story8 | C28 | 40 MPa RC Column (42.5 cm x 42.5 cm) | Column | 40MPa | Concrete Rectangular | 425 | 425 | 1806.3 | 3225 | 0.58 | 1425.11 | G300E | 5824350 | 45.7 | G300E | 0 | 0
769 | Story8 | C29 | 40 MPa RC Column (42.5 cm x 42.5 cm) | Column | 40MPa | Concrete Rectangular | 425 | 425 | 1806.3 | 3225 | 0.58 | 1425.11 | G300E | 26406300 | 207.19 | G300E | 0 | 0
770 | Story8 | C3 | 40 MPa RC Column (42.5 cm x 42.5 cm) | Column | 40MPa | Concrete Rectangular | 425 | 425 | 1806.3 | 3225 | 0.58 | 1425.11 | G300E | 5824350 | 45.7 | G300E | 0 | 0
771 | Story8 | C30 | 40 MPa RC Column (42.5 cm x 42.5 cm) | Column | 40MPa | Concrete Rectangular | 425 | 425 | 1806.3 | 3225 | 0.58 | 1425.11 | G300E | 5824350 | 45.7 | G300E | 0 | 0
772 | Story8 | C31 | 40 MPa RC Column (42.5 cm x 42.5 cm) | Column | 40MPa | Concrete Rectangular | 425 | 425 | 1806.3 | 3250 | 0.59 | 1436.16 | G300E | 5869500 | 46.05 | G300E | 0 | 0
773 | Story8 | C32 | 40 MPa RC Column (42.5 cm x 42.5 cm) | Column | 40MPa | Concrete Rectangular | 425 | 425 | 1806.3 | 3225 | 0.58 | 1425.11 | G300E | 5824350 | 45.7 | G300E | 0 | 0
774 | Story8 | C33 | 40 MPa RC Column (42.5 cm x 42.5 cm) | Column | 40MPa | Concrete Rectangular | 425 | 425 | 1806.3 | 3225 | 0.58 | 1425.11 | G300E | 5824350 | 45.7 | G300E | 0 | 0
775 | Story8 | C34 | 40 MPa RC Column (42.5 cm x 42.5 cm) | Column | 40MPa | Concrete Rectangular | 425 | 425 | 1806.3 | 3225 | 0.58 | 1425.11 | G300E | 5824350 | 45.7 | G300E | 0 | 0
776 | Story8 | C35 | 40 MPa RC Column (42.5 cm x 42.5 cm) | Column | 40MPa | Concrete Rectangular | 425 | 425 | 1806.3 | 3225 | 0.58 | 1425.11 | G300E | 5824350 | 45.7 | G300E | 0 | 0
777 | Story8 | C36 | 40 MPa RC Column (42.5 cm x 42.5 cm) | Column | 40MPa | Concrete Rectangular | 425 | 425 | 1806.3 | 3250 | 0.59 | 1436.16 | G300E | 5869500 | 46.05 | G300E | 0 | 0
778 | Story8 | C4 | 40 MPa RC Column (42.5 cm x 42.5 cm) | Column | 40MPa | Concrete Rectangular | 425 | 425 | 1806.3 | 3225 | 0.58 | 1425.11 | G300E | 5824350 | 45.7 | G300E | 0 | 0
779 | Story8 | C5 | 40 MPa RC Column (42.5 cm x 42.5 cm) | Column | 40MPa | Concrete Rectangular | 425 | 425 | 1806.3 | 3225 | 0.58 | 1425.11 | G300E | 5824350 | 45.7 | G300E | 0 | 0
780 | Story8 | C6 | 40 MPa RC Column (42.5 cm x 42.5 cm) | Column | 40MPa | Concrete Rectangular | 425 | 425 | 1806.3 | 3250 | 0.59 | 1436.16 | G300E | 5869500 | 46.05 | G300E | 0 | 0
781 | Story8 | C7 | 40 MPa RC Column (42.5 cm x 42.5 cm) | Column | 40MPa | Concrete Rectangular | 425 | 425 | 1806.3 | 3225 | 0.58 | 1425.11 | G300E | 5824350 | 45.7 | G300E | 0 | 0
782 | Story8 | C8 | 40 MPa RC Column (42.5 cm x 42.5 cm) | Column | 40MPa | Concrete Rectangular | 425 | 425 | 1806.3 | 3225 | 0.58 | 1425.11 | G300E | 26404150 | 207.18 | G300E | 0 | 0
783 | Story8 | C9 | 40 MPa RC Column (42.5 cm x 42.5 cm) | Column | 40MPa | Concrete Rectangular | 425 | 425 | 1806.3 | 3225 | 0.58 | 1425.11 | G300E | 5824350 | 45.7 | G300E | 0 | 0
784 | Story9 | C1 | 40 MPa RC Column (37.5 cm x 37.5 cm) | Column | 40MPa | Concrete Rectangular | 375 | 375 | 1406.3 | 3250 | 0.46 | 1118.12 | G300E | 12270916.67 | 96.28 | G300E | 0 | 0
785 | Story9 | C10 | 40 MPa RC Column (37.5 cm x 37.5 cm) | Column | 40MPa | Concrete Rectangular | 375 | 375 | 1406.3 | 3225 | 0.45 | 1109.52 | G300E | 4534350 | 35.58 | G300E | 0 | 0
786 | Story9 | C11 | 40 MPa RC Column (37.5 cm x 37.5 cm) | Column | 40MPa | Concrete Rectangular | 375 | 375 | 1406.3 | 3225 | 0.45 | 1109.52 | G300E | 34864400 | 273.56 | G300E | 0 | 0
787 | Story9 | C12 | 40 MPa RC Column (37.5 cm x 37.5 cm) | Column | 40MPa | Concrete Rectangular | 375 | 375 | 1406.3 | 3225 | 0.45 | 1109.52 | G300E | 11733625 | 92.07 | G300E | 0 | 0
788 | Story9 | C13 | 40 MPa RC Column (37.5 cm x 37.5 cm) | Column | 40MPa | Concrete Rectangular | 375 | 375 | 1406.3 | 3225 | 0.45 | 1109.52 | G300E | 14291050 | 112.13 | G300E | 0 | 0
789 | Story9 | C14 | 40 MPa RC Column (37.5 cm x 37.5 cm) | Column | 40MPa | Concrete Rectangular | 375 | 375 | 1406.3 | 3225 | 0.45 | 1109.52 | G300E | 4534350 | 35.58 | G300E | 0 | 0
790 | Story9 | C17 | 40 MPa RC Column (37.5 cm x 37.5 cm) | Column | 40MPa | Concrete Rectangular | 375 | 375 | 1406.3 | 3225 | 0.45 | 1109.52 | G300E | 4534350 | 35.58 | G300E | 0 | 0
791 | Story9 | C18 | 40 MPa RC Column (37.5 cm x 37.5 cm) | Column | 40MPa | Concrete Rectangular | 375 | 375 | 1406.3 | 3225 | 0.45 | 1109.52 | G300E | 14294275 | 112.16 | G300E | 0 | 0
792 | Story9 | C19 | 40 MPa RC Column (37.5 cm x 37.5 cm) | Column | 40MPa | Concrete Rectangular | 375 | 375 | 1406.3 | 3225 | 0.45 | 1109.52 | G300E | 14291050 | 112.13 | G300E | 0 | 0
793 | Story9 | C2 | 40 MPa RC Column (37.5 cm x 37.5 cm) | Column | 40MPa | Concrete Rectangular | 375 | 375 | 1406.3 | 3225 | 0.45 | 1109.52 | G300E | 9677150 | 75.93 | G300E | 0 | 0
794 | Story9 | C20 | 40 MPa RC Column (37.5 cm x 37.5 cm) | Column | 40MPa | Concrete Rectangular | 375 | 375 | 1406.3 | 3225 | 0.45 | 1109.52 | G300E | 4534350 | 35.58 | G300E | 0 | 0
795 | Story9 | C23 | 40 MPa RC Column (37.5 cm x 37.5 cm) | Column | 40MPa | Concrete Rectangular | 375 | 375 | 1406.3 | 3225 | 0.45 | 1109.52 | G300E | 4534350 | 35.58 | G300E | 0 | 0
796 | Story9 | C24 | 40 MPa RC Column (37.5 cm x 37.5 cm) | Column | 40MPa | Concrete Rectangular | 375 | 375 | 1406.3 | 3225 | 0.45 | 1109.52 | G300E | 14294275 | 112.16 | G300E | 0 | 0
797 | Story9 | C25 | 40 MPa RC Column (37.5 cm x 37.5 cm) | Column | 40MPa | Concrete Rectangular | 375 | 375 | 1406.3 | 3225 | 0.45 | 1109.52 | G300E | 11732550 | 92.06 | G300E | 0 | 0
798 | Story9 | C26 | 40 MPa RC Column (37.5 cm x 37.5 cm) | Column | 40MPa | Concrete Rectangular | 375 | 375 | 1406.3 | 3225 | 0.45 | 1109.52 | G300E | 34864400 | 273.56 | G300E | 0 | 0
799 | Story9 | C27 | 40 MPa RC Column (37.5 cm x 37.5 cm) | Column | 40MPa | Concrete Rectangular | 375 | 375 | 1406.3 | 3225 | 0.45 | 1109.52 | G300E | 4534350 | 35.58 | G300E | 0 | 0
800 | Story9 | C28 | 40 MPa RC Column (37.5 cm x 37.5 cm) | Column | 40MPa | Concrete Rectangular | 375 | 375 | 1406.3 | 3225 | 0.45 | 1109.52 | G300E | 4534350 | 35.58 | G300E | 0 | 0
801 | Story9 | C29 | 40 MPa RC Column (37.5 cm x 37.5 cm) | Column | 40MPa | Concrete Rectangular | 375 | 375 | 1406.3 | 3225 | 0.45 | 1109.52 | G300E | 34865475 | 273.57 | G300E | 0 | 0
802 | Story9 | C3 | 40 MPa RC Column (37.5 cm x 37.5 cm) | Column | 40MPa | Concrete Rectangular | 375 | 375 | 1406.3 | 3225 | 0.45 | 1109.52 | G300E | 9550300 | 74.94 | G300E | 0 | 0
803 | Story9 | C30 | 40 MPa RC Column (37.5 cm x 37.5 cm) | Column | 40MPa | Concrete Rectangular | 375 | 375 | 1406.3 | 3225 | 0.45 | 1109.52 | G300E | 11735775 | 92.08 | G300E | 0 | 0
804 | Story9 | C31 | 40 MPa RC Column (37.5 cm x 37.5 cm) | Column | 40MPa | Concrete Rectangular | 375 | 375 | 1406.3 | 3250 | 0.46 | 1118.12 | G300E | 12268750 | 96.27 | G300E | 0 | 0
805 | Story9 | C32 | 40 MPa RC Column (37.5 cm x 37.5 cm) | Column | 40MPa | Concrete Rectangular | 375 | 375 | 1406.3 | 3225 | 0.45 | 1109.52 | G300E | 9733050 | 76.37 | G300E | 0 | 0
806 | Story9 | C33 | 40 MPa RC Column (37.5 cm x 37.5 cm) | Column | 40MPa | Concrete Rectangular | 375 | 375 | 1406.3 | 3225 | 0.45 | 1109.52 | G300E | 9511600 | 74.63 | G300E | 0 | 0
807 | Story9 | C34 | 40 MPa RC Column (37.5 cm x 37.5 cm) | Column | 40MPa | Concrete Rectangular | 375 | 375 | 1406.3 | 3225 | 0.45 | 1109.52 | G300E | 9512675 | 74.64 | G300E | 0 | 0
808 | Story9 | C35 | 40 MPa RC Column (37.5 cm x 37.5 cm) | Column | 40MPa | Concrete Rectangular | 375 | 375 | 1406.3 | 3225 | 0.45 | 1109.52 | G300E | 9735200 | 76.39 | G300E | 0 | 0
809 | Story9 | C36 | 40 MPa RC Column (37.5 cm x 37.5 cm) | Column | 40MPa | Concrete Rectangular | 375 | 375 | 1406.3 | 3250 | 0.46 | 1118.12 | G300E | 12272000 | 96.29 | G300E | 0 | 0
810 | Story9 | C4 | 40 MPa RC Column (37.5 cm x 37.5 cm) | Column | 40MPa | Concrete Rectangular | 375 | 375 | 1406.3 | 3225 | 0.45 | 1109.52 | G300E | 9501925 | 74.56 | G300E | 0 | 0
811 | Story9 | C5 | 40 MPa RC Column (37.5 cm x 37.5 cm) | Column | 40MPa | Concrete Rectangular | 375 | 375 | 1406.3 | 3225 | 0.45 | 1109.52 | G300E | 9730900 | 76.35 | G300E | 0 | 0
812 | Story9 | C6 | 40 MPa RC Column (37.5 cm x 37.5 cm) | Column | 40MPa | Concrete Rectangular | 375 | 375 | 1406.3 | 3250 | 0.46 | 1118.12 | G300E | 12268750 | 96.27 | G300E | 0 | 0
813 | Story9 | C7 | 40 MPa RC Column (37.5 cm x 37.5 cm) | Column | 40MPa | Concrete Rectangular | 375 | 375 | 1406.3 | 3225 | 0.45 | 1109.52 | G300E | 11732550 | 92.06 | G300E | 0 | 0
814 | Story9 | C8 | 40 MPa RC Column (37.5 cm x 37.5 cm) | Column | 40MPa | Concrete Rectangular | 375 | 375 | 1406.3 | 3225 | 0.45 | 1109.52 | G300E | 34862250 | 273.54 | G300E | 0 | 0
815 | Story9 | C9 | 40 MPa RC Column (37.5 cm x 37.5 cm) | Column | 40MPa | Concrete Rectangular | 375 | 375 | 1406.3 | 3225 | 0.45 | 1109.52 | G300E | 4534350 | 35.58 | G300E | 0 | 0

## Walls
| Story | Label | Section | Structural_Element_Type | Material | Width_(mm) | Depth_(mm) | Area_(cm^2) | Length_(mm) | Volume_(m^3) | Mass_(kg) | Long._Rebar_Material | Long._Rebar_Volume_(mm^3) | Long._Rebar_Mass_(kg) | Tran._Rebar_Material | Tran._Rebar_Volume_(mm^3) | Tran._Rebar_Mass_(kg)
0 | Story1 | P1 | RC Wall - 225 mm | Wall | 40MPa | 7200 | 225 | 16200 | 3500 | 5.67 | 13871.56 | G300E | 17577000 | 137.92 | G300E | 14175000 | 111.22
1 | Story1 | P2 | RC Wall - 225 mm | Wall | 40MPa | 7200 | 225 | 16200 | 3500 | 5.67 | 13871.56 | G300E | 17577000 | 137.92 | G300E | 14175000 | 111.22
2 | Story1 | P3 | RC Wall - 225 mm | Wall | 40MPa | 4800 | 225 | 10800 | 3500 | 3.78 | 9247.71 | G300E | 9450000 | 74.15 | G300E | 9450000 | 74.15
3 | Story1 | P4 | RC Wall - 225 mm | Wall | 40MPa | 4800 | 225 | 10800 | 3500 | 3.78 | 9247.71 | G300E | 17766000 | 139.4 | G300E | 37527504 | 294.45
4 | Story10 | P1 | RC Wall - 150 mm | Wall | 40MPa | 7200 | 150 | 10800 | 3500 | 3.78 | 9247.71 | G300E | 9450000 | 74.15 | G300E | 9450000 | 74.15
5 | Story10 | P2 | RC Wall - 150 mm | Wall | 40MPa | 7200 | 150 | 10800 | 3500 | 3.78 | 9247.71 | G300E | 9450000 | 74.15 | G300E | 9450000 | 74.15
6 | Story10 | P3 | RC Wall - 150 mm | Wall | 40MPa | 4800 | 150 | 7200 | 3500 | 2.52 | 6165.14 | G300E | 6300000 | 49.43 | G300E | 6300000 | 49.43
7 | Story10 | P4 | RC Wall - 150 mm | Wall | 40MPa | 4800 | 150 | 7200 | 3500 | 2.52 | 6165.14 | G300E | 6300000 | 49.43 | G300E | 10240272 | 80.35
8 | Story11 | P1 | RC Wall - 150 mm | Wall | 40MPa | 7200 | 150 | 10800 | 3500 | 3.78 | 9247.71 | G300E | 9450000 | 74.15 | G300E | 36710352 | 288.04
9 | Story11 | P2 | RC Wall - 150 mm | Wall | 40MPa | 7200 | 150 | 10800 | 3500 | 3.78 | 9247.71 | G300E | 9450000 | 74.15 | G300E | 36715392 | 288.08
10 | Story11 | P3 | RC Wall - 150 mm | Wall | 40MPa | 4800 | 150 | 7200 | 3500 | 2.52 | 6165.14 | G300E | 7308000 | 57.34 | G300E | 53391912 | 418.93
11 | Story11 | P4 | RC Wall - 150 mm | Wall | 40MPa | 4800 | 150 | 7200 | 3500 | 2.52 | 6165.14 | G300E | 9702000 | 76.13 | G300E | 57582504 | 451.81
12 | Story12 | P1 | RC Wall - 150 mm | Wall | 40MPa | 7200 | 150 | 10800 | 3500 | 3.78 | 9247.71 | G300E | 9450000 | 74.15 | G300E | 9450000 | 74.15
13 | Story12 | P2 | RC Wall - 150 mm | Wall | 40MPa | 7200 | 150 | 10800 | 3500 | 3.78 | 9247.71 | G300E | 9450000 | 74.15 | G300E | 9450000 | 74.15
14 | Story12 | P3 | RC Wall - 150 mm | Wall | 40MPa | 4800 | 150 | 7200 | 3500 | 2.52 | 6165.14 | G300E | 6300000 | 49.43 | G300E | 6300000 | 49.43
15 | Story12 | P4 | RC Wall - 150 mm | Wall | 40MPa | 4800 | 150 | 7200 | 3500 | 2.52 | 6165.14 | G300E | 6300000 | 49.43 | G300E | 6300000 | 49.43
16 | Story13 | P1 | RC Wall - 150 mm | Wall | 40MPa | 7200 | 150 | 10800 | 3500 | 3.78 | 9247.71 | G300E | 9450000 | 74.15 | G300E | 9450000 | 74.15
17 | Story13 | P2 | RC Wall - 150 mm | Wall | 40MPa | 7200 | 150 | 10800 | 3500 | 3.78 | 9247.71 | G300E | 9450000 | 74.15 | G300E | 9450000 | 74.15
18 | Story13 | P3 | RC Wall - 150 mm | Wall | 40MPa | 4800 | 150 | 7200 | 3500 | 2.52 | 6165.14 | G300E | 6300000 | 49.43 | G300E | 6300000 | 49.43
19 | Story13 | P4 | RC Wall - 150 mm | Wall | 40MPa | 4800 | 150 | 7200 | 3500 | 2.52 | 6165.14 | G300E | 6300000 | 49.43 | G300E | 6300000 | 49.43
20 | Story14 | P1 | RC Wall - 150 mm | Wall | 40MPa | 7200 | 150 | 10800 | 3500 | 3.78 | 9247.71 | G300E | 9450000 | 74.15 | G300E | 9450000 | 74.15
21 | Story14 | P2 | RC Wall - 150 mm | Wall | 40MPa | 7200 | 150 | 10800 | 3500 | 3.78 | 9247.71 | G300E | 9450000 | 74.15 | G300E | 9450000 | 74.15
22 | Story14 | P3 | RC Wall - 150 mm | Wall | 40MPa | 4800 | 150 | 7200 | 3500 | 2.52 | 6165.14 | G300E | 6300000 | 49.43 | G300E | 6300000 | 49.43
23 | Story14 | P4 | RC Wall - 150 mm | Wall | 40MPa | 4800 | 150 | 7200 | 3500 | 2.52 | 6165.14 | G300E | 6300000 | 49.43 | G300E | 6300000 | 49.43
24 | Story15 | P1 | RC Wall - 150 mm | Wall | 40MPa | 7200 | 150 | 10800 | 3500 | 3.78 | 9247.71 | G300E | 9450000 | 74.15 | G300E | 9450000 | 74.15
25 | Story15 | P2 | RC Wall - 150 mm | Wall | 40MPa | 7200 | 150 | 10800 | 3500 | 3.78 | 9247.71 | G300E | 9450000 | 74.15 | G300E | 9450000 | 74.15
26 | Story15 | P3 | RC Wall - 150 mm | Wall | 40MPa | 4800 | 150 | 7200 | 3500 | 2.52 | 6165.14 | G300E | 6300000 | 49.43 | G300E | 6300000 | 49.43
27 | Story15 | P4 | RC Wall - 150 mm | Wall | 40MPa | 4800 | 150 | 7200 | 3500 | 2.52 | 6165.14 | G300E | 6300000 | 49.43 | G300E | 6300000 | 49.43
28 | Story16 | P1 | RC Wall - 150 mm | Wall | 40MPa | 7200 | 150 | 10800 | 3500 | 3.78 | 9247.71 | G300E | 9450000 | 74.15 | G300E | 9450000 | 74.15
29 | Story16 | P2 | RC Wall - 150 mm | Wall | 40MPa | 7200 | 150 | 10800 | 3500 | 3.78 | 9247.71 | G300E | 9450000 | 74.15 | G300E | 9450000 | 74.15
30 | Story16 | P3 | RC Wall - 150 mm | Wall | 40MPa | 4800 | 150 | 7200 | 3500 | 2.52 | 6165.14 | G300E | 6300000 | 49.43 | G300E | 6300000 | 49.43
31 | Story16 | P4 | RC Wall - 150 mm | Wall | 40MPa | 4800 | 150 | 7200 | 3500 | 2.52 | 6165.14 | G300E | 6300000 | 49.43 | G300E | 6300000 | 49.43
32 | Story17 | P1 | RC Wall - 150 mm | Wall | 40MPa | 7200 | 150 | 10800 | 3500 | 3.78 | 9247.71 | G300E | 9450000 | 74.15 | G300E | 9450000 | 74.15
33 | Story17 | P2 | RC Wall - 150 mm | Wall | 40MPa | 7200 | 150 | 10800 | 3500 | 3.78 | 9247.71 | G300E | 9450000 | 74.15 | G300E | 9450000 | 74.15
34 | Story17 | P3 | RC Wall - 150 mm | Wall | 40MPa | 4800 | 150 | 7200 | 3500 | 2.52 | 6165.14 | G300E | 6300000 | 49.43 | G300E | 6300000 | 49.43
35 | Story17 | P4 | RC Wall - 150 mm | Wall | 40MPa | 4800 | 150 | 7200 | 3500 | 2.52 | 6165.14 | G300E | 6300000 | 49.43 | G300E | 6300000 | 49.43
36 | Story18 | P1 | RC Wall - 150 mm | Wall | 40MPa | 7200 | 150 | 10800 | 3500 | 3.78 | 9247.71 | G300E | 9450000 | 74.15 | G300E | 9450000 | 74.15
37 | Story18 | P2 | RC Wall - 150 mm | Wall | 40MPa | 7200 | 150 | 10800 | 3500 | 3.78 | 9247.71 | G300E | 9450000 | 74.15 | G300E | 9450000 | 74.15
38 | Story18 | P3 | RC Wall - 150 mm | Wall | 40MPa | 4800 | 150 | 7200 | 3500 | 2.52 | 6165.14 | G300E | 6300000 | 49.43 | G300E | 6300000 | 49.43
39 | Story18 | P4 | RC Wall - 150 mm | Wall | 40MPa | 4800 | 150 | 7200 | 3500 | 2.52 | 6165.14 | G300E | 6300000 | 49.43 | G300E | 6300000 | 49.43
40 | Story19 | P1 | RC Wall - 150 mm | Wall | 40MPa | 7200 | 150 | 10800 | 3500 | 3.78 | 9247.71 | G300E | 9450000 | 74.15 | G300E | 9450000 | 74.15
41 | Story19 | P2 | RC Wall - 150 mm | Wall | 40MPa | 7200 | 150 | 10800 | 3500 | 3.78 | 9247.71 | G300E | 9450000 | 74.15 | G300E | 9450000 | 74.15
42 | Story19 | P3 | RC Wall - 150 mm | Wall | 40MPa | 4800 | 150 | 7200 | 3500 | 2.52 | 6165.14 | G300E | 6300000 | 49.43 | G300E | 6300000 | 49.43
43 | Story19 | P4 | RC Wall - 150 mm | Wall | 40MPa | 4800 | 150 | 7200 | 3500 | 2.52 | 6165.14 | G300E | 6300000 | 49.43 | G300E | 6300000 | 49.43
44 | Story2 | P1 | RC Wall - 225 mm | Wall | 40MPa | 7200 | 225 | 16200 | 3500 | 5.67 | 13871.56 | G300E | 14175000 | 111.22 | G300E | 14175000 | 111.22
45 | Story2 | P2 | RC Wall - 225 mm | Wall | 40MPa | 7200 | 225 | 16200 | 3500 | 5.67 | 13871.56 | G300E | 14175000 | 111.22 | G300E | 14175000 | 111.22
46 | Story2 | P3 | RC Wall - 225 mm | Wall | 40MPa | 4800 | 225 | 10800 | 3500 | 3.78 | 9247.71 | G300E | 9450000 | 74.15 | G300E | 9450000 | 74.15
47 | Story2 | P4 | RC Wall - 225 mm | Wall | 40MPa | 4800 | 225 | 10800 | 3500 | 3.78 | 9247.71 | G300E | 9450000 | 74.15 | G300E | 26544168 | 208.28
48 | Story20 | P1 | RC Wall - 150 mm | Wall | 40MPa | 7200 | 150 | 10800 | 3500 | 3.78 | 9247.71 | G300E | 9450000 | 74.15 | G300E | 9450000 | 74.15
49 | Story20 | P2 | RC Wall - 150 mm | Wall | 40MPa | 7200 | 150 | 10800 | 3500 | 3.78 | 9247.71 | G300E | 9450000 | 74.15 | G300E | 9450000 | 74.15
50 | Story20 | P3 | RC Wall - 150 mm | Wall | 40MPa | 4800 | 150 | 7200 | 3500 | 2.52 | 6165.14 | G300E | 6300000 | 49.43 | G300E | 6300000 | 49.43
51 | Story20 | P4 | RC Wall - 150 mm | Wall | 40MPa | 4800 | 150 | 7200 | 3500 | 2.52 | 6165.14 | G300E | 6300000 | 49.43 | G300E | 6300000 | 49.43
52 | Story21 | P1 | RC Wall - 150 mm | Wall | 40MPa | 7200 | 150 | 10800 | 3500 | 3.78 | 9247.71 | G300E | 9450000 | 74.15 | G300E | 9450000 | 74.15
53 | Story21 | P2 | RC Wall - 150 mm | Wall | 40MPa | 7200 | 150 | 10800 | 3500 | 3.78 | 9247.71 | G300E | 9450000 | 74.15 | G300E | 9450000 | 74.15
54 | Story21 | P3 | RC Wall - 150 mm | Wall | 40MPa | 4800 | 150 | 7200 | 3500 | 2.52 | 6165.14 | G300E | 6300000 | 49.43 | G300E | 6507984 | 51.06
55 | Story21 | P4 | RC Wall - 150 mm | Wall | 40MPa | 4800 | 150 | 7200 | 3500 | 2.52 | 6165.14 | G300E | 7056000 | 55.36 | G300E | 6492528 | 50.94
56 | Story3 | P1 | RC Wall - 175 mm | Wall | 40MPa | 7200 | 175 | 12600 | 3500 | 4.41 | 10788.99 | G300E | 11025000 | 86.51 | G300E | 11025000 | 86.51
57 | Story3 | P2 | RC Wall - 175 mm | Wall | 40MPa | 7200 | 175 | 12600 | 3500 | 4.41 | 10788.99 | G300E | 11025000 | 86.51 | G300E | 11025000 | 86.51
58 | Story3 | P3 | RC Wall - 175 mm | Wall | 40MPa | 4800 | 175 | 8400 | 3500 | 2.94 | 7192.66 | G300E | 7350000 | 57.67 | G300E | 7350000 | 57.67
59 | Story3 | P4 | RC Wall - 175 mm | Wall | 40MPa | 4800 | 175 | 8400 | 3500 | 2.94 | 7192.66 | G300E | 11466000 | 89.97 | G300E | 28661640 | 224.89
60 | Story4 | P1 | RC Wall - 175 mm | Wall | 40MPa | 7200 | 175 | 12600 | 3500 | 4.41 | 10788.99 | G300E | 11025000 | 86.51 | G300E | 11025000 | 86.51
61 | Story4 | P2 | RC Wall - 175 mm | Wall | 40MPa | 7200 | 175 | 12600 | 3500 | 4.41 | 10788.99 | G300E | 11025000 | 86.51 | G300E | 11025000 | 86.51
62 | Story4 | P3 | RC Wall - 175 mm | Wall | 40MPa | 4800 | 175 | 8400 | 3500 | 2.94 | 7192.66 | G300E | 7350000 | 57.67 | G300E | 7350000 | 57.67
63 | Story4 | P4 | RC Wall - 175 mm | Wall | 40MPa | 4800 | 175 | 8400 | 3500 | 2.94 | 7192.66 | G300E | 7350000 | 57.67 | G300E | 25949448 | 203.61
64 | Story5 | P1 | RC Wall - 150 mm | Wall | 40MPa | 7200 | 150 | 10800 | 3500 | 3.78 | 9247.71 | G300E | 9450000 | 74.15 | G300E | 9450000 | 74.15
65 | Story5 | P2 | RC Wall - 150 mm | Wall | 40MPa | 7200 | 150 | 10800 | 3500 | 3.78 | 9247.71 | G300E | 9450000 | 74.15 | G300E | 9450000 | 74.15
66 | Story5 | P3 | RC Wall - 150 mm | Wall | 40MPa | 4800 | 150 | 7200 | 3500 | 2.52 | 6165.14 | G300E | 6300000 | 49.43 | G300E | 6300000 | 49.43
67 | Story5 | P4 | RC Wall - 150 mm | Wall | 40MPa | 4800 | 150 | 7200 | 3500 | 2.52 | 6165.14 | G300E | 6300000 | 49.43 | G300E | 25894008 | 203.17
68 | Story6 | P1 | RC Wall - 150 mm | Wall | 40MPa | 7200 | 150 | 10800 | 3500 | 3.78 | 9247.71 | G300E | 9450000 | 74.15 | G300E | 9450000 | 74.15
69 | Story6 | P2 | RC Wall - 150 mm | Wall | 40MPa | 7200 | 150 | 10800 | 3500 | 3.78 | 9247.71 | G300E | 9450000 | 74.15 | G300E | 9450000 | 74.15
70 | Story6 | P3 | RC Wall - 150 mm | Wall | 40MPa | 4800 | 150 | 7200 | 3500 | 2.52 | 6165.14 | G300E | 6300000 | 49.43 | G300E | 6300000 | 49.43
71 | Story6 | P4 | RC Wall - 150 mm | Wall | 40MPa | 4800 | 150 | 7200 | 3500 | 2.52 | 6165.14 | G300E | 6300000 | 49.43 | G300E | 22634640 | 177.6
72 | Story7 | P1 | RC Wall - 150 mm | Wall | 40MPa | 7200 | 150 | 10800 | 3500 | 3.78 | 9247.71 | G300E | 9450000 | 74.15 | G300E | 9450000 | 74.15
73 | Story7 | P2 | RC Wall - 150 mm | Wall | 40MPa | 7200 | 150 | 10800 | 3500 | 3.78 | 9247.71 | G300E | 9450000 | 74.15 | G300E | 9450000 | 74.15
74 | Story7 | P3 | RC Wall - 150 mm | Wall | 40MPa | 4800 | 150 | 7200 | 3500 | 2.52 | 6165.14 | G300E | 6300000 | 49.43 | G300E | 6300000 | 49.43
75 | Story7 | P4 | RC Wall - 150 mm | Wall | 40MPa | 4800 | 150 | 7200 | 3500 | 2.52 | 6165.14 | G300E | 6300000 | 49.43 | G300E | 21296856 | 167.1
76 | Story8 | P1 | RC Wall - 150 mm | Wall | 40MPa | 7200 | 150 | 10800 | 3500 | 3.78 | 9247.71 | G300E | 9450000 | 74.15 | G300E | 9450000 | 74.15
77 | Story8 | P2 | RC Wall - 150 mm | Wall | 40MPa | 7200 | 150 | 10800 | 3500 | 3.78 | 9247.71 | G300E | 9450000 | 74.15 | G300E | 9450000 | 74.15
78 | Story8 | P3 | RC Wall - 150 mm | Wall | 40MPa | 4800 | 150 | 7200 | 3500 | 2.52 | 6165.14 | G300E | 6300000 | 49.43 | G300E | 6300000 | 49.43
79 | Story8 | P4 | RC Wall - 150 mm | Wall | 40MPa | 4800 | 150 | 7200 | 3500 | 2.52 | 6165.14 | G300E | 6300000 | 49.43 | G300E | 17893344 | 140.4
80 | Story9 | P1 | RC Wall - 150 mm | Wall | 40MPa | 7200 | 150 | 10800 | 3500 | 3.78 | 9247.71 | G300E | 9450000 | 74.15 | G300E | 9450000 | 74.15
81 | Story9 | P2 | RC Wall - 150 mm | Wall | 40MPa | 7200 | 150 | 10800 | 3500 | 3.78 | 9247.71 | G300E | 9450000 | 74.15 | G300E | 9450000 | 74.15
82 | Story9 | P3 | RC Wall - 150 mm | Wall | 40MPa | 4800 | 150 | 7200 | 3500 | 2.52 | 6165.14 | G300E | 6300000 | 49.43 | G300E | 6300000 | 49.43
83 | Story9 | P4 | RC Wall - 150 mm | Wall | 40MPa | 4800 | 150 | 7200 | 3500 | 2.52 | 6165.14 | G300E | 6300000 | 49.43 | G300E | 16833600 | 132.08

## Slabs
| Story | Label | Section | Structural_Element_Type | Material | Length_(mm) | Width_(mm) | Depth_(mm) | Area_(cm^2) | Volume_(m^3) | Mass_(kg) | Long._Rebar_Material | Long._Rebar_Volume_(mm^3) | Long._Rebar_Mass_(kg) | Tran._Rebar_Material | Tran._Rebar_Volume_(mm^3) | Tran._Rebar_Mass_(kg)
0 | Story1 | F1 | Slab1 | Slab | 32MPa | 24000 | 36000 | 170 | 40800 | 146.88 | 359339.45 | G300E | 1111734414.75 | 8723.08 | G300E | 0 | 0
1 | Story10 | F1 | Slab1 | Slab | 32MPa | 24000 | 36000 | 170 | 40800 | 146.88 | 359339.45 | G300E | 1139797677.42 | 8943.28 | G300E | 0 | 0
2 | Story11 | F1 | Slab1 | Slab | 32MPa | 24000 | 36000 | 170 | 40800 | 146.88 | 359339.45 | G300E | 1146786857.14 | 8998.12 | G300E | 0 | 0
3 | Story12 | F1 | Slab1 | Slab | 32MPa | 24000 | 36000 | 170 | 40800 | 146.88 | 359339.45 | G300E | 1151310894.01 | 9033.61 | G300E | 0 | 0
4 | Story13 | F1 | Slab1 | Slab | 32MPa | 24000 | 36000 | 170 | 40800 | 146.88 | 359339.45 | G300E | 1154936276.5 | 9062.06 | G300E | 0 | 0
5 | Story14 | F1 | Slab1 | Slab | 32MPa | 24000 | 36000 | 170 | 40800 | 146.88 | 359339.45 | G300E | 1159313271.89 | 9096.4 | G300E | 0 | 0
6 | Story15 | F1 | Slab1 | Slab | 32MPa | 24000 | 36000 | 170 | 40800 | 146.88 | 359339.45 | G300E | 1162983576.04 | 9125.2 | G300E | 0 | 0
7 | Story16 | F1 | Slab1 | Slab | 32MPa | 24000 | 36000 | 170 | 40800 | 146.88 | 359339.45 | G300E | 1165749585.25 | 9146.9 | G300E | 0 | 0
8 | Story17 | F1 | Slab1 | Slab | 32MPa | 24000 | 36000 | 170 | 40800 | 146.88 | 359339.45 | G300E | 1171279649.77 | 9190.29 | G300E | 0 | 0
9 | Story18 | F1 | Slab1 | Slab | 32MPa | 24000 | 36000 | 170 | 40800 | 146.88 | 359339.45 | G300E | 1168907557.6 | 9171.68 | G300E | 0 | 0
10 | Story19 | F1 | Slab1 | Slab | 32MPa | 24000 | 36000 | 170 | 40800 | 146.88 | 359339.45 | G300E | 1160921622.12 | 9109.02 | G300E | 0 | 0
11 | Story2 | F1 | Slab1 | Slab | 32MPa | 24000 | 36000 | 170 | 40800 | 146.88 | 359339.45 | G300E | 1121729603.69 | 8801.51 | G300E | 0 | 0
12 | Story20 | F1 | Slab1 | Slab | 32MPa | 24000 | 36000 | 170 | 40800 | 146.88 | 359339.45 | G300E | 1168832184.33 | 9171.09 | G300E | 0 | 0
13 | Story21 | F1 | Slab1 | Slab | 32MPa | 24000 | 36000 | 170 | 40800 | 146.88 | 359339.45 | G300E | 2435122691.24 | 19106.88 | G300E | 0 | 0
14 | Story3 | F1 | Slab1 | Slab | 32MPa | 24000 | 36000 | 170 | 40800 | 146.88 | 359339.45 | G300E | 1133669529.95 | 8895.19 | G300E | 0 | 0
15 | Story4 | F1 | Slab1 | Slab | 32MPa | 24000 | 36000 | 170 | 40800 | 146.88 | 359339.45 | G300E | 1144598009.22 | 8980.94 | G300E | 0 | 0
16 | Story5 | F1 | Slab1 | Slab | 32MPa | 24000 | 36000 | 170 | 40800 | 146.88 | 359339.45 | G300E | 1153594506.91 | 9051.53 | G300E | 0 | 0
17 | Story6 | F1 | Slab1 | Slab | 32MPa | 24000 | 36000 | 170 | 40800 | 146.88 | 359339.45 | G300E | 1155267115.21 | 9064.65 | G300E | 0 | 0
18 | Story7 | F1 | Slab1 | Slab | 32MPa | 24000 | 36000 | 170 | 40800 | 146.88 | 359339.45 | G300E | 1153322304.15 | 9049.39 | G300E | 0 | 0
19 | Story8 | F1 | Slab1 | Slab | 32MPa | 24000 | 36000 | 170 | 40800 | 146.88 | 359339.45 | G300E | 1150066691.24 | 9023.85 | G300E | 0 | 0
20 | Story9 | F1 | Slab1 | Slab | 32MPa | 24000 | 36000 | 170 | 40800 | 146.88 | 359339.45 | G300E | 1145883447 | 8991.03 | G300E | 0 | 0

## Materials by Element Type
Material | Structural_Element_Type | Width_(mm) | Depth_(mm) | Area_(cm^2) | Length_(mm) | Volume_(m^3) | Mass_(kg)
32MPa | Slab | 756000 | 3570 | 856800 | 504000 | 3084.48 | 7546128.45
40MPa | Wall | 504000 | 13400 | 804000 | 294000 | 281.4 | 688440.58
| Beam | 294000 | 294000 | 735000 | 6833700 | 426.96 | 1044908.66
| Column | 309600 | 309600 | 1234019.2 | 3173219.2 | 506.8 | 1241688.08
G300E | Beam_Long_Rebar | 0 | 0 | 0 | 0 | 2.5581 | 20071.87
| Beam_Tran_Rebar | 0 | 0 | 0 | 0 | 0.73908 | 5799.1
| Column_Long_Rebar | 0 | 0 | 0 | 0 | 9.4177 | 73895.05
| Column_Tran_Rebar | 0 | 0 | 0 | 0 | 0.072627 | 569.78
| Slab_Long_Rebar | 0 | 0 | 0 | 0 | 25.4558 | 199735.7
| Slab_Tran_Rebar | 0 | 0 | 0 | 0 | 0 | 0
| Wall_Long_Rebar | 0 | 0 | 0 | 0 | 0.7279 | 5711.41
| Wall_Tran_Rebar | 0 | 0 | 0 | 0 | 1.0189 | 7994.47

## Total Embodied Flows
| Embodied_Energy_(MJ) | Embodied_Water_(L) | Embodied_GHG_(kgCO2e)
Total | 22650310.67 | 32440146.734 | 2523217.298

## Total Embodied Flows per NFA
| Embodied_Energy_(MJ) | Embodied_Water_(L) | Embodied_GHG_(kgCO2e)
Total/NFA | 1300.3788 | 1862.4239 | 144.8606

## Embodied Flows By Element Type
Structural_Element_Type | Embodied_Energy_(MJ) | Embodied_Water_(L) | Embodied_GHG_(kgCO2e)
Slab | 15191910.35 | 22111555.51 | 1702588.65
Wall | 1252744.46 | 1817190.484 | 145844.748
Beam | 2247306.575 | 3005494.771 | 266528.157
Column | 3958349.285 | 5505905.969 | 408255.743