## Index
Data Item Description | Worksheet Hyperlink
Beams | Click here to access worksheet
Columns | Click here to access worksheet
Walls | Click here to access worksheet
Slabs | Click here to access worksheet
Materials by Element Type | Click here to access worksheet
Total Embodied Flows | Click here to access worksheet
Total Embodied Flows per NFA | Click here to access worksheet
Embodied Flows By Element Type | Click here to access worksheet
© James Helal 2021

## Beams
| Story | Label | Section | Structural_Element_Type | Material | Cross_Section_Type | Width_(mm) | Depth_(mm) | Area_(cm^2) | Length_(mm) | Volume_(m^3) | Mass_(kg) | Long._Rebar_Material | Long._Rebar_Volume_(mm^3) | Long._Rebar_Mass_(kg) | Tran._Rebar_Material | Tran._Rebar_Volume_(mm^3) | Tran._Rebar_Mass_(kg)
0 | Story1 | B1 | 50 MPa RC Beam (25 cm x 25 cm) | Beam | 50MPa | Concrete Rectangular | 250 | 250 | 625 | 4537.5 | 0.28 | 693.81 | G300E | 1585532.14 | 12.44 | G300E | 810916.07 | 6.36
1 | Story1 | B10 | 50 MPa RC Beam (25 cm x 25 cm) | Beam | 50MPa | Concrete Rectangular | 250 | 250 | 625 | 6937.5 | 0.43 | 1060.78 | G300E | 2712562.5 | 21.28 | G300E | 630051.14 | 4.94
2 | Story1 | B11 | 50 MPa RC Beam (25 cm x 25 cm) | Beam | 50MPa | Concrete Rectangular | 250 | 250 | 625 | 4537.5 | 0.28 | 693.81 | G300E | 1145394.64 | 8.99 | G300E | 810916.07 | 6.36
3 | Story1 | B12 | 50 MPa RC Beam (25 cm x 25 cm) | Beam | 50MPa | Concrete Rectangular | 250 | 250 | 625 | 4537.5 | 0.28 | 693.81 | G300E | 1718091.96 | 13.48 | G300E | 778829.46 | 6.11
4 | Story1 | B13 | 50 MPa RC Beam (25 cm x 25 cm) | Beam | 50MPa | Concrete Rectangular | 250 | 250 | 625 | 6937.5 | 0.43 | 1060.78 | G300E | 3544431.82 | 27.81 | G300E | 699032.75 | 5.48
5 | Story1 | B14 | 50 MPa RC Beam (25 cm x 25 cm) | Beam | 50MPa | Concrete Rectangular | 250 | 250 | 625 | 4537.5 | 0.28 | 693.81 | G300E | 1658780.36 | 13.02 | G300E | 0 | 0
6 | Story1 | B15 | 50 MPa RC Beam (25 cm x 25 cm) | Beam | 50MPa | Concrete Rectangular | 250 | 250 | 625 | 6937.5 | 0.43 | 1060.78 | G300E | 2971457.39 | 23.32 | G300E | 548036.48 | 4.3
7 | Story1 | B16 | 50 MPa RC Beam (25 cm x 25 cm) | Beam | 50MPa | Concrete Rectangular | 250 | 250 | 625 | 4800 | 0.3 | 733.94 | G300E | 1698560 | 13.33 | G300E | 639360 | 5.02
8 | Story1 | B17 | 50 MPa RC Beam (25 cm x 25 cm) | Beam | 50MPa | Concrete Rectangular | 250 | 250 | 625 | 6937.5 | 0.43 | 1060.78 | G300E | 2645394.89 | 20.76 | G300E | 630051.14 | 4.94
9 | Story1 | B18 | 50 MPa RC Beam (25 cm x 25 cm) | Beam | 50MPa | Concrete Rectangular | 250 | 250 | 625 | 4800 | 0.3 | 733.94 | G300E | 1553920 | 12.19 | G300E | 745920 | 5.85
10 | Story1 | B19 | 50 MPa RC Beam (25 cm x 25 cm) | Beam | 50MPa | Concrete Rectangular | 250 | 250 | 625 | 6937.5 | 0.43 | 1060.78 | G300E | 3037678.98 | 23.83 | G300E | 0 | 0
11 | Story1 | B2 | 50 MPa RC Beam (25 cm x 25 cm) | Beam | 50MPa | Concrete Rectangular | 250 | 250 | 625 | 6937.5 | 0.43 | 1060.78 | G300E | 2712562.5 | 21.28 | G300E | 630051.14 | 4.94
12 | Story1 | B20 | 50 MPa RC Beam (25 cm x 25 cm) | Beam | 50MPa | Concrete Rectangular | 250 | 250 | 625 | 4537.5 | 0.28 | 693.81 | G300E | 1650677.68 | 12.95 | G300E | 0 | 0
13 | Story1 | B21 | 50 MPa RC Beam (25 cm x 25 cm) | Beam | 50MPa | Concrete Rectangular | 250 | 250 | 625 | 6937.5 | 0.43 | 1060.78 | G300E | 3544431.82 | 27.81 | G300E | 278998.66 | 2.19
14 | Story1 | B22 | 50 MPa RC Beam (25 cm x 25 cm) | Beam | 50MPa | Concrete Rectangular | 250 | 250 | 625 | 4537.5 | 0.28 | 693.81 | G300E | 1057237.5 | 8.3 | G300E | 778829.46 | 6.11
15 | Story1 | B23 | 50 MPa RC Beam (25 cm x 25 cm) | Beam | 50MPa | Concrete Rectangular | 250 | 250 | 625 | 4537.5 | 0.28 | 693.81 | G300E | 1719064.29 | 13.49 | G300E | 770078.57 | 6.04
16 | Story1 | B24 | 50 MPa RC Beam (25 cm x 25 cm) | Beam | 50MPa | Concrete Rectangular | 250 | 250 | 625 | 6937.5 | 0.43 | 1060.78 | G300E | 3490508.52 | 27.39 | G300E | 594024.23 | 4.66
17 | Story1 | B25 | 50 MPa RC Beam (25 cm x 25 cm) | Beam | 50MPa | Concrete Rectangular | 250 | 250 | 625 | 4537.5 | 0.28 | 693.81 | G300E | 1619887.5 | 12.71 | G300E | 215855.36 | 1.69
18 | Story1 | B26 | 50 MPa RC Beam (25 cm x 25 cm) | Beam | 50MPa | Concrete Rectangular | 250 | 250 | 625 | 7200 | 0.45 | 1100.92 | G300E | 3146400 | 24.69 | G300E | 625460.87 | 4.91
19 | Story1 | B3 | 50 MPa RC Beam (25 cm x 25 cm) | Beam | 50MPa | Concrete Rectangular | 250 | 250 | 625 | 4537.5 | 0.28 | 693.81 | G300E | 1871718.75 | 14.69 | G300E | 347416.12 | 2.73
20 | Story1 | B30 | 50 MPa RC Beam (25 cm x 25 cm) | Beam | 50MPa | Concrete Rectangular | 250 | 250 | 625 | 6937.5 | 0.43 | 1060.78 | G300E | 3024750 | 23.73 | G300E | 401771.74 | 3.15
21 | Story1 | B31 | 50 MPa RC Beam (25 cm x 25 cm) | Beam | 50MPa | Concrete Rectangular | 250 | 250 | 625 | 4537.5 | 0.28 | 693.81 | G300E | 1610812.5 | 12.64 | G300E | 215855.36 | 1.69
22 | Story1 | B32 | 50 MPa RC Beam (25 cm x 25 cm) | Beam | 50MPa | Concrete Rectangular | 250 | 250 | 625 | 6937.5 | 0.43 | 1060.78 | G300E | 3490508.52 | 27.39 | G300E | 68981.61 | 0.54
23 | Story1 | B33 | 50 MPa RC Beam (25 cm x 25 cm) | Beam | 50MPa | Concrete Rectangular | 250 | 250 | 625 | 4537.5 | 0.28 | 693.81 | G300E | 1057237.5 | 8.3 | G300E | 770078.57 | 6.04
24 | Story1 | B34 | 50 MPa RC Beam (25 cm x 25 cm) | Beam | 50MPa | Concrete Rectangular | 250 | 250 | 625 | 4537.5 | 0.28 | 693.81 | G300E | 1718091.96 | 13.48 | G300E | 778829.46 | 6.11
25 | Story1 | B35 | 50 MPa RC Beam (25 cm x 25 cm) | Beam | 50MPa | Concrete Rectangular | 250 | 250 | 625 | 6937.5 | 0.43 | 1060.78 | G300E | 3490508.52 | 27.39 | G300E | 594024.23 | 4.66
26 | Story1 | B36 | 50 MPa RC Beam (25 cm x 25 cm) | Beam | 50MPa | Concrete Rectangular | 250 | 250 | 625 | 4537.5 | 0.28 | 693.81 | G300E | 1658780.36 | 13.02 | G300E | 0 | 0
27 | Story1 | B37 | 50 MPa RC Beam (25 cm x 25 cm) | Beam | 50MPa | Concrete Rectangular | 250 | 250 | 625 | 7200 | 0.45 | 1100.92 | G300E | 3141078.26 | 24.65 | G300E | 625460.87 | 4.91
28 | Story1 | B38 | 50 MPa RC Beam (25 cm x 25 cm) | Beam | 50MPa | Concrete Rectangular | 250 | 250 | 625 | 4537.5 | 0.28 | 693.81 | G300E | 1477712.5 | 11.59 | G300E | 705127.5 | 5.53
29 | Story1 | B4 | 50 MPa RC Beam (25 cm x 25 cm) | Beam | 50MPa | Concrete Rectangular | 250 | 250 | 625 | 6937.5 | 0.43 | 1060.78 | G300E | 2329843.75 | 18.28 | G300E | 577546.88 | 4.53
30 | Story1 | B40 | 50 MPa RC Beam (25 cm x 25 cm) | Beam | 50MPa | Concrete Rectangular | 250 | 250 | 625 | 4537.5 | 0.28 | 693.81 | G300E | 1471360 | 11.54 | G300E | 705127.5 | 5.53
31 | Story1 | B41 | 50 MPa RC Beam (25 cm x 25 cm) | Beam | 50MPa | Concrete Rectangular | 250 | 250 | 625 | 6937.5 | 0.43 | 1060.78 | G300E | 3026861.41 | 23.75 | G300E | 401771.74 | 3.15
32 | Story1 | B42 | 50 MPa RC Beam (25 cm x 25 cm) | Beam | 50MPa | Concrete Rectangular | 250 | 250 | 625 | 4537.5 | 0.28 | 693.81 | G300E | 1650677.68 | 12.95 | G300E | 0 | 0
33 | Story1 | B43 | 50 MPa RC Beam (25 cm x 25 cm) | Beam | 50MPa | Concrete Rectangular | 250 | 250 | 625 | 6937.5 | 0.43 | 1060.78 | G300E | 3490508.52 | 27.39 | G300E | 173990.13 | 1.37
34 | Story1 | B44 | 50 MPa RC Beam (25 cm x 25 cm) | Beam | 50MPa | Concrete Rectangular | 250 | 250 | 625 | 4537.5 | 0.28 | 693.81 | G300E | 1057237.5 | 8.3 | G300E | 778829.46 | 6.11
35 | Story1 | B45 | 50 MPa RC Beam (25 cm x 25 cm) | Beam | 50MPa | Concrete Rectangular | 250 | 250 | 625 | 4537.5 | 0.28 | 693.81 | G300E | 1585532.14 | 12.44 | G300E | 810916.07 | 6.36
36 | Story1 | B46 | 50 MPa RC Beam (25 cm x 25 cm) | Beam | 50MPa | Concrete Rectangular | 250 | 250 | 625 | 6937.5 | 0.43 | 1060.78 | G300E | 3544431.82 | 27.81 | G300E | 699032.75 | 5.48
37 | Story1 | B47 | 50 MPa RC Beam (25 cm x 25 cm) | Beam | 50MPa | Concrete Rectangular | 250 | 250 | 625 | 4537.5 | 0.28 | 693.81 | G300E | 1857133.93 | 14.57 | G300E | 347416.12 | 2.73
38 | Story1 | B48 | 50 MPa RC Beam (25 cm x 25 cm) | Beam | 50MPa | Concrete Rectangular | 250 | 250 | 625 | 6937.5 | 0.43 | 1060.78 | G300E | 3037994.32 | 23.84 | G300E | 420034.09 | 3.3
39 | Story1 | B49 | 50 MPa RC Beam (25 cm x 25 cm) | Beam | 50MPa | Concrete Rectangular | 250 | 250 | 625 | 4537.5 | 0.28 | 693.81 | G300E | 1821158.04 | 14.29 | G300E | 131560.76 | 1.03
40 | Story1 | B5 | 50 MPa RC Beam (25 cm x 25 cm) | Beam | 50MPa | Concrete Rectangular | 250 | 250 | 625 | 4537.5 | 0.28 | 693.81 | G300E | 1823750.89 | 14.31 | G300E | 131560.76 | 1.03
41 | Story1 | B50 | 50 MPa RC Beam (25 cm x 25 cm) | Beam | 50MPa | Concrete Rectangular | 250 | 250 | 625 | 6937.5 | 0.43 | 1060.78 | G300E | 2648232.95 | 20.78 | G300E | 630051.14 | 4.94
42 | Story1 | B51 | 50 MPa RC Beam (25 cm x 25 cm) | Beam | 50MPa | Concrete Rectangular | 250 | 250 | 625 | 4537.5 | 0.28 | 693.81 | G300E | 1821158.04 | 14.29 | G300E | 131560.76 | 1.03
43 | Story1 | B52 | 50 MPa RC Beam (25 cm x 25 cm) | Beam | 50MPa | Concrete Rectangular | 250 | 250 | 625 | 6937.5 | 0.43 | 1060.78 | G300E | 3037994.32 | 23.84 | G300E | 0 | 0
44 | Story1 | B53 | 50 MPa RC Beam (25 cm x 25 cm) | Beam | 50MPa | Concrete Rectangular | 250 | 250 | 625 | 4537.5 | 0.28 | 693.81 | G300E | 1853568.75 | 14.54 | G300E | 347416.12 | 2.73
45 | Story1 | B54 | 50 MPa RC Beam (25 cm x 25 cm) | Beam | 50MPa | Concrete Rectangular | 250 | 250 | 625 | 6937.5 | 0.43 | 1060.78 | G300E | 3544431.82 | 27.81 | G300E | 278998.66 | 2.19
46 | Story1 | B55 | 50 MPa RC Beam (25 cm x 25 cm) | Beam | 50MPa | Concrete Rectangular | 250 | 250 | 625 | 4537.5 | 0.28 | 693.81 | G300E | 1145394.64 | 8.99 | G300E | 810916.07 | 6.36
47 | Story1 | B56 | 50 MPa RC Beam (25 cm x 25 cm) | Beam | 50MPa | Concrete Rectangular | 250 | 250 | 625 | 6937.5 | 0.43 | 1060.78 | G300E | 2712562.5 | 21.28 | G300E | 630051.14 | 4.94
48 | Story1 | B57 | 50 MPa RC Beam (25 cm x 25 cm) | Beam | 50MPa | Concrete Rectangular | 250 | 250 | 625 | 6937.5 | 0.43 | 1060.78 | G300E | 2333207.39 | 18.31 | G300E | 630051.14 | 4.94
49 | Story1 | B58 | 50 MPa RC Beam (25 cm x 25 cm) | Beam | 50MPa | Concrete Rectangular | 250 | 250 | 625 | 6937.5 | 0.43 | 1060.78 | G300E | 2360642.05 | 18.52 | G300E | 630051.14 | 4.94
50 | Story1 | B59 | 50 MPa RC Beam (25 cm x 25 cm) | Beam | 50MPa | Concrete Rectangular | 250 | 250 | 625 | 6937.5 | 0.43 | 1060.78 | G300E | 2333207.39 | 18.31 | G300E | 630051.14 | 4.94
51 | Story1 | B6 | 50 MPa RC Beam (25 cm x 25 cm) | Beam | 50MPa | Concrete Rectangular | 250 | 250 | 625 | 6937.5 | 0.43 | 1060.78 | G300E | 2359380.68 | 18.51 | G300E | 630051.14 | 4.94
52 | Story1 | B60 | 50 MPa RC Beam (25 cm x 25 cm) | Beam | 50MPa | Concrete Rectangular | 250 | 250 | 625 | 6937.5 | 0.43 | 1060.78 | G300E | 2712562.5 | 21.28 | G300E | 630051.14 | 4.94
53 | Story1 | B7 | 50 MPa RC Beam (25 cm x 25 cm) | Beam | 50MPa | Concrete Rectangular | 250 | 250 | 625 | 4537.5 | 0.28 | 693.81 | G300E | 1820185.71 | 14.28 | G300E | 131560.76 | 1.03
54 | Story1 | B8 | 50 MPa RC Beam (25 cm x 25 cm) | Beam | 50MPa | Concrete Rectangular | 250 | 250 | 625 | 6937.5 | 0.43 | 1060.78 | G300E | 2333522.73 | 18.31 | G300E | 630051.14 | 4.94
55 | Story1 | B9 | 50 MPa RC Beam (25 cm x 25 cm) | Beam | 50MPa | Concrete Rectangular | 250 | 250 | 625 | 4537.5 | 0.28 | 693.81 | G300E | 1853568.75 | 14.54 | G300E | 347416.12 | 2.73
56 | Story10 | B1 | 50 MPa RC Beam (25 cm x 25 cm) | Beam | 50MPa | Concrete Rectangular | 250 | 250 | 625 | 4600 | 0.29 | 703.36 | G300E | 1178257.14 | 9.25 | G300E | 894042.86 | 7.01
57 | Story10 | B10 | 50 MPa RC Beam (25 cm x 25 cm) | Beam | 50MPa | Concrete Rectangular | 250 | 250 | 625 | 7000 | 0.44 | 1070.34 | G300E | 2757681.82 | 21.64 | G300E | 742636.36 | 5.83
58 | Story10 | B11 | 50 MPa RC Beam (25 cm x 25 cm) | Beam | 50MPa | Concrete Rectangular | 250 | 250 | 625 | 4600 | 0.29 | 703.36 | G300E | 1178257.14 | 9.25 | G300E | 894042.86 | 7.01
59 | Story10 | B12 | 50 MPa RC Beam (25 cm x 25 cm) | Beam | 50MPa | Concrete Rectangular | 250 | 250 | 625 | 4600 | 0.29 | 703.36 | G300E | 1075742.86 | 8.44 | G300E | 873342.86 | 6.85
60 | Story10 | B13 | 50 MPa RC Beam (25 cm x 25 cm) | Beam | 50MPa | Concrete Rectangular | 250 | 250 | 625 | 7000 | 0.44 | 1070.34 | G300E | 3505090.91 | 27.5 | G300E | 46402.05 | 0.36
61 | Story10 | B14 | 50 MPa RC Beam (25 cm x 25 cm) | Beam | 50MPa | Concrete Rectangular | 250 | 250 | 625 | 4600 | 0.29 | 703.36 | G300E | 1731900 | 13.59 | G300E | 266745.79 | 2.09
62 | Story10 | B15 | 50 MPa RC Beam (25 cm x 25 cm) | Beam | 50MPa | Concrete Rectangular | 250 | 250 | 625 | 7000 | 0.44 | 1070.34 | G300E | 2292500 | 17.99 | G300E | 235110.11 | 1.84
63 | Story10 | B16 | 50 MPa RC Beam (25 cm x 25 cm) | Beam | 50MPa | Concrete Rectangular | 250 | 250 | 625 | 4800 | 0.3 | 733.94 | G300E | 1622720 | 12.73 | G300E | 639360 | 5.02
64 | Story10 | B17 | 50 MPa RC Beam (25 cm x 25 cm) | Beam | 50MPa | Concrete Rectangular | 250 | 250 | 625 | 7000 | 0.44 | 1070.34 | G300E | 2630727.27 | 20.64 | G300E | 635727.27 | 4.99
65 | Story10 | B18 | 50 MPa RC Beam (25 cm x 25 cm) | Beam | 50MPa | Concrete Rectangular | 250 | 250 | 625 | 4800 | 0.3 | 733.94 | G300E | 1713600 | 13.45 | G300E | 745920 | 5.85
66 | Story10 | B19 | 50 MPa RC Beam (25 cm x 25 cm) | Beam | 50MPa | Concrete Rectangular | 250 | 250 | 625 | 7000 | 0.44 | 1070.34 | G300E | 2889727.27 | 22.67 | G300E | 23201.02 | 0.18
67 | Story10 | B2 | 50 MPa RC Beam (25 cm x 25 cm) | Beam | 50MPa | Concrete Rectangular | 250 | 250 | 625 | 7000 | 0.44 | 1070.34 | G300E | 2758000 | 21.64 | G300E | 745500 | 5.85
68 | Story10 | B20 | 50 MPa RC Beam (25 cm x 25 cm) | Beam | 50MPa | Concrete Rectangular | 250 | 250 | 625 | 4600 | 0.29 | 703.36 | G300E | 1715471.43 | 13.46 | G300E | 266745.79 | 2.09
69 | Story10 | B21 | 50 MPa RC Beam (25 cm x 25 cm) | Beam | 50MPa | Concrete Rectangular | 250 | 250 | 625 | 7000 | 0.44 | 1070.34 | G300E | 3505090.91 | 27.5 | G300E | 46402.05 | 0.36
70 | Story10 | B22 | 50 MPa RC Beam (25 cm x 25 cm) | Beam | 50MPa | Concrete Rectangular | 250 | 250 | 625 | 4600 | 0.29 | 703.36 | G300E | 1075742.86 | 8.44 | G300E | 873342.86 | 6.85
71 | Story10 | B23 | 50 MPa RC Beam (25 cm x 25 cm) | Beam | 50MPa | Concrete Rectangular | 250 | 250 | 625 | 4600 | 0.29 | 703.36 | G300E | 1071800 | 8.41 | G300E | 810257.14 | 6.36
72 | Story10 | B24 | 50 MPa RC Beam (25 cm x 25 cm) | Beam | 50MPa | Concrete Rectangular | 250 | 250 | 625 | 7000 | 0.44 | 1070.34 | G300E | 3737045.45 | 29.32 | G300E | 387466.7 | 3.04
73 | Story10 | B25 | 50 MPa RC Beam (25 cm x 25 cm) | Beam | 50MPa | Concrete Rectangular | 250 | 250 | 625 | 4600 | 0.29 | 703.36 | G300E | 1397085.71 | 10.96 | G300E | 218828.57 | 1.72
74 | Story10 | B26 | 50 MPa RC Beam (25 cm x 25 cm) | Beam | 50MPa | Concrete Rectangular | 250 | 250 | 625 | 7200 | 0.45 | 1100.92 | G300E | 3286330.43 | 25.79 | G300E | 729704.35 | 5.73
75 | Story10 | B3 | 50 MPa RC Beam (25 cm x 25 cm) | Beam | 50MPa | Concrete Rectangular | 250 | 250 | 625 | 4600 | 0.29 | 703.36 | G300E | 2036157.14 | 15.98 | G300E | 47917.21 | 0.38
76 | Story10 | B30 | 50 MPa RC Beam (25 cm x 25 cm) | Beam | 50MPa | Concrete Rectangular | 250 | 250 | 625 | 7000 | 0.44 | 1070.34 | G300E | 3187130.43 | 25.01 | G300E | 709434.78 | 5.57
77 | Story10 | B31 | 50 MPa RC Beam (25 cm x 25 cm) | Beam | 50MPa | Concrete Rectangular | 250 | 250 | 625 | 4600 | 0.29 | 703.36 | G300E | 1397085.71 | 10.96 | G300E | 218828.57 | 1.72
78 | Story10 | B32 | 50 MPa RC Beam (25 cm x 25 cm) | Beam | 50MPa | Concrete Rectangular | 250 | 250 | 625 | 7000 | 0.44 | 1070.34 | G300E | 3737045.45 | 29.32 | G300E | 387466.7 | 3.04
79 | Story10 | B33 | 50 MPa RC Beam (25 cm x 25 cm) | Beam | 50MPa | Concrete Rectangular | 250 | 250 | 625 | 4600 | 0.29 | 703.36 | G300E | 1071800 | 8.41 | G300E | 810257.14 | 6.36
80 | Story10 | B34 | 50 MPa RC Beam (25 cm x 25 cm) | Beam | 50MPa | Concrete Rectangular | 250 | 250 | 625 | 4600 | 0.29 | 703.36 | G300E | 1075742.86 | 8.44 | G300E | 873342.86 | 6.85
81 | Story10 | B35 | 50 MPa RC Beam (25 cm x 25 cm) | Beam | 50MPa | Concrete Rectangular | 250 | 250 | 625 | 7000 | 0.44 | 1070.34 | G300E | 3737045.45 | 29.32 | G300E | 387466.7 | 3.04
82 | Story10 | B36 | 50 MPa RC Beam (25 cm x 25 cm) | Beam | 50MPa | Concrete Rectangular | 250 | 250 | 625 | 4600 | 0.29 | 703.36 | G300E | 1731571.43 | 13.59 | G300E | 266745.79 | 2.09
83 | Story10 | B37 | 50 MPa RC Beam (25 cm x 25 cm) | Beam | 50MPa | Concrete Rectangular | 250 | 250 | 625 | 7200 | 0.45 | 1100.92 | G300E | 3280695.65 | 25.74 | G300E | 729704.35 | 5.73
84 | Story10 | B38 | 50 MPa RC Beam (25 cm x 25 cm) | Beam | 50MPa | Concrete Rectangular | 250 | 250 | 625 | 4600 | 0.29 | 703.36 | G300E | 1716413.33 | 13.47 | G300E | 714840 | 5.61
85 | Story10 | B4 | 50 MPa RC Beam (25 cm x 25 cm) | Beam | 50MPa | Concrete Rectangular | 250 | 250 | 625 | 7000 | 0.44 | 1070.34 | G300E | 2389625 | 18.75 | G300E | 627375 | 4.92
86 | Story10 | B40 | 50 MPa RC Beam (25 cm x 25 cm) | Beam | 50MPa | Concrete Rectangular | 250 | 250 | 625 | 4600 | 0.29 | 703.36 | G300E | 1717026.67 | 13.47 | G300E | 714840 | 5.61
87 | Story10 | B41 | 50 MPa RC Beam (25 cm x 25 cm) | Beam | 50MPa | Concrete Rectangular | 250 | 250 | 625 | 7000 | 0.44 | 1070.34 | G300E | 3189565.22 | 25.03 | G300E | 709434.78 | 5.57
88 | Story10 | B42 | 50 MPa RC Beam (25 cm x 25 cm) | Beam | 50MPa | Concrete Rectangular | 250 | 250 | 625 | 4600 | 0.29 | 703.36 | G300E | 1715800 | 13.46 | G300E | 266745.79 | 2.09
89 | Story10 | B43 | 50 MPa RC Beam (25 cm x 25 cm) | Beam | 50MPa | Concrete Rectangular | 250 | 250 | 625 | 7000 | 0.44 | 1070.34 | G300E | 3737045.45 | 29.32 | G300E | 387466.7 | 3.04
90 | Story10 | B44 | 50 MPa RC Beam (25 cm x 25 cm) | Beam | 50MPa | Concrete Rectangular | 250 | 250 | 625 | 4600 | 0.29 | 703.36 | G300E | 1075742.86 | 8.44 | G300E | 873342.86 | 6.85
91 | Story10 | B45 | 50 MPa RC Beam (25 cm x 25 cm) | Beam | 50MPa | Concrete Rectangular | 250 | 250 | 625 | 4600 | 0.29 | 703.36 | G300E | 1178257.14 | 9.25 | G300E | 894042.86 | 7.01
92 | Story10 | B46 | 50 MPa RC Beam (25 cm x 25 cm) | Beam | 50MPa | Concrete Rectangular | 250 | 250 | 625 | 7000 | 0.44 | 1070.34 | G300E | 3505090.91 | 27.5 | G300E | 46402.05 | 0.36
93 | Story10 | B47 | 50 MPa RC Beam (25 cm x 25 cm) | Beam | 50MPa | Concrete Rectangular | 250 | 250 | 625 | 4600 | 0.29 | 703.36 | G300E | 2015128.57 | 15.81 | G300E | 47917.21 | 0.38
94 | Story10 | B48 | 50 MPa RC Beam (25 cm x 25 cm) | Beam | 50MPa | Concrete Rectangular | 250 | 250 | 625 | 7000 | 0.44 | 1070.34 | G300E | 2889727.27 | 22.67 | G300E | 23201.02 | 0.18
95 | Story10 | B49 | 50 MPa RC Beam (25 cm x 25 cm) | Beam | 50MPa | Concrete Rectangular | 250 | 250 | 625 | 4600 | 0.29 | 703.36 | G300E | 1987200 | 15.59 | G300E | 266745.79 | 2.09
96 | Story10 | B5 | 50 MPa RC Beam (25 cm x 25 cm) | Beam | 50MPa | Concrete Rectangular | 250 | 250 | 625 | 4600 | 0.29 | 703.36 | G300E | 1912614.29 | 15.01 | G300E | 376160.07 | 2.95
97 | Story10 | B50 | 50 MPa RC Beam (25 cm x 25 cm) | Beam | 50MPa | Concrete Rectangular | 250 | 250 | 625 | 7000 | 0.44 | 1070.34 | G300E | 2635818.18 | 20.68 | G300E | 635727.27 | 4.99
98 | Story10 | B51 | 50 MPa RC Beam (25 cm x 25 cm) | Beam | 50MPa | Concrete Rectangular | 250 | 250 | 625 | 4600 | 0.29 | 703.36 | G300E | 1987528.57 | 15.59 | G300E | 266745.79 | 2.09
99 | Story10 | B52 | 50 MPa RC Beam (25 cm x 25 cm) | Beam | 50MPa | Concrete Rectangular | 250 | 250 | 625 | 7000 | 0.44 | 1070.34 | G300E | 2889727.27 | 22.67 | G300E | 23201.02 | 0.18
100 | Story10 | B53 | 50 MPa RC Beam (25 cm x 25 cm) | Beam | 50MPa | Concrete Rectangular | 250 | 250 | 625 | 4600 | 0.29 | 703.36 | G300E | 2015128.57 | 15.81 | G300E | 47917.21 | 0.38
101 | Story10 | B54 | 50 MPa RC Beam (25 cm x 25 cm) | Beam | 50MPa | Concrete Rectangular | 250 | 250 | 625 | 7000 | 0.44 | 1070.34 | G300E | 3505090.91 | 27.5 | G300E | 46402.05 | 0.36
102 | Story10 | B55 | 50 MPa RC Beam (25 cm x 25 cm) | Beam | 50MPa | Concrete Rectangular | 250 | 250 | 625 | 4600 | 0.29 | 703.36 | G300E | 1178257.14 | 9.25 | G300E | 894042.86 | 7.01
103 | Story10 | B56 | 50 MPa RC Beam (25 cm x 25 cm) | Beam | 50MPa | Concrete Rectangular | 250 | 250 | 625 | 7000 | 0.44 | 1070.34 | G300E | 2757681.82 | 21.64 | G300E | 742636.36 | 5.83
104 | Story10 | B57 | 50 MPa RC Beam (25 cm x 25 cm) | Beam | 50MPa | Concrete Rectangular | 250 | 250 | 625 | 7000 | 0.44 | 1070.34 | G300E | 2467181.82 | 19.36 | G300E | 741681.82 | 5.82
105 | Story10 | B58 | 50 MPa RC Beam (25 cm x 25 cm) | Beam | 50MPa | Concrete Rectangular | 250 | 250 | 625 | 7000 | 0.44 | 1070.34 | G300E | 2393363.64 | 18.78 | G300E | 635727.27 | 4.99
106 | Story10 | B59 | 50 MPa RC Beam (25 cm x 25 cm) | Beam | 50MPa | Concrete Rectangular | 250 | 250 | 625 | 7000 | 0.44 | 1070.34 | G300E | 2467181.82 | 19.36 | G300E | 741681.82 | 5.82
107 | Story10 | B6 | 50 MPa RC Beam (25 cm x 25 cm) | Beam | 50MPa | Concrete Rectangular | 250 | 250 | 625 | 7000 | 0.44 | 1070.34 | G300E | 2393363.64 | 18.78 | G300E | 635727.27 | 4.99
108 | Story10 | B60 | 50 MPa RC Beam (25 cm x 25 cm) | Beam | 50MPa | Concrete Rectangular | 250 | 250 | 625 | 7000 | 0.44 | 1070.34 | G300E | 2757681.82 | 21.64 | G300E | 742636.36 | 5.83
109 | Story10 | B7 | 50 MPa RC Beam (25 cm x 25 cm) | Beam | 50MPa | Concrete Rectangular | 250 | 250 | 625 | 4600 | 0.29 | 703.36 | G300E | 1985557.14 | 15.58 | G300E | 266745.79 | 2.09
110 | Story10 | B8 | 50 MPa RC Beam (25 cm x 25 cm) | Beam | 50MPa | Concrete Rectangular | 250 | 250 | 625 | 7000 | 0.44 | 1070.34 | G300E | 2468136.36 | 19.37 | G300E | 741681.82 | 5.82
111 | Story10 | B9 | 50 MPa RC Beam (25 cm x 25 cm) | Beam | 50MPa | Concrete Rectangular | 250 | 250 | 625 | 4600 | 0.29 | 703.36 | G300E | 2015128.57 | 15.81 | G300E | 47917.21 | 0.38
112 | Story11 | B1 | 50 MPa RC Beam (25 cm x 25 cm) | Beam | 50MPa | Concrete Rectangular | 250 | 250 | 625 | 4612.5 | 0.29 | 705.28 | G300E | 1246816.41 | 9.78 | G300E | 1080478.12 | 8.48
113 | Story11 | B10 | 50 MPa RC Beam (25 cm x 25 cm) | Beam | 50MPa | Concrete Rectangular | 250 | 250 | 625 | 7012.5 | 0.44 | 1072.25 | G300E | 2774028.13 | 21.77 | G300E | 1010652.46 | 7.93
114 | Story11 | B11 | 50 MPa RC Beam (25 cm x 25 cm) | Beam | 50MPa | Concrete Rectangular | 250 | 250 | 625 | 4612.5 | 0.29 | 705.28 | G300E | 1246816.41 | 9.78 | G300E | 1080478.12 | 8.48
115 | Story11 | B12 | 50 MPa RC Beam (25 cm x 25 cm) | Beam | 50MPa | Concrete Rectangular | 250 | 250 | 625 | 4612.5 | 0.29 | 705.28 | G300E | 1212799.22 | 9.52 | G300E | 1050496.88 | 8.24
116 | Story11 | B13 | 50 MPa RC Beam (25 cm x 25 cm) | Beam | 50MPa | Concrete Rectangular | 250 | 250 | 625 | 7012.5 | 0.44 | 1072.25 | G300E | 3611145.31 | 28.33 | G300E | 66169.51 | 0.52
117 | Story11 | B14 | 50 MPa RC Beam (25 cm x 25 cm) | Beam | 50MPa | Concrete Rectangular | 250 | 250 | 625 | 4612.5 | 0.29 | 705.28 | G300E | 1780425 | 13.97 | G300E | 330034.46 | 2.59
118 | Story11 | B15 | 50 MPa RC Beam (25 cm x 25 cm) | Beam | 50MPa | Concrete Rectangular | 250 | 250 | 625 | 7012.5 | 0.44 | 1072.25 | G300E | 2387464.06 | 18.73 | G300E | 334506.48 | 2.62
119 | Story11 | B16 | 50 MPa RC Beam (25 cm x 25 cm) | Beam | 50MPa | Concrete Rectangular | 250 | 250 | 625 | 4800 | 0.3 | 733.94 | G300E | 1639360 | 12.86 | G300E | 639360 | 5.02
120 | Story11 | B17 | 50 MPa RC Beam (25 cm x 25 cm) | Beam | 50MPa | Concrete Rectangular | 250 | 250 | 625 | 7012.5 | 0.44 | 1072.25 | G300E | 2605435.94 | 20.44 | G300E | 778387.5 | 6.11
121 | Story11 | B18 | 50 MPa RC Beam (25 cm x 25 cm) | Beam | 50MPa | Concrete Rectangular | 250 | 250 | 625 | 4800 | 0.3 | 733.94 | G300E | 1623900 | 12.74 | G300E | 799200 | 6.27
122 | Story11 | B19 | 50 MPa RC Beam (25 cm x 25 cm) | Beam | 50MPa | Concrete Rectangular | 250 | 250 | 625 | 7012.5 | 0.44 | 1072.25 | G300E | 2946418.75 | 23.12 | G300E | 42611.16 | 0.33
123 | Story11 | B2 | 50 MPa RC Beam (25 cm x 25 cm) | Beam | 50MPa | Concrete Rectangular | 250 | 250 | 625 | 7012.5 | 0.44 | 1072.25 | G300E | 2775196.88 | 21.78 | G300E | 1014158.71 | 7.96
124 | Story11 | B20 | 50 MPa RC Beam (25 cm x 25 cm) | Beam | 50MPa | Concrete Rectangular | 250 | 250 | 625 | 4612.5 | 0.29 | 705.28 | G300E | 1777830.47 | 13.95 | G300E | 330034.46 | 2.59
125 | Story11 | B21 | 50 MPa RC Beam (25 cm x 25 cm) | Beam | 50MPa | Concrete Rectangular | 250 | 250 | 625 | 7012.5 | 0.44 | 1072.25 | G300E | 3610853.13 | 28.33 | G300E | 66174.62 | 0.52
126 | Story11 | B22 | 50 MPa RC Beam (25 cm x 25 cm) | Beam | 50MPa | Concrete Rectangular | 250 | 250 | 625 | 4612.5 | 0.29 | 705.28 | G300E | 1212799.22 | 9.52 | G300E | 1050496.88 | 8.24
127 | Story11 | B23 | 50 MPa RC Beam (25 cm x 25 cm) | Beam | 50MPa | Concrete Rectangular | 250 | 250 | 625 | 4612.5 | 0.29 | 705.28 | G300E | 1209051.56 | 9.49 | G300E | 980156.25 | 7.69
128 | Story11 | B24 | 50 MPa RC Beam (25 cm x 25 cm) | Beam | 50MPa | Concrete Rectangular | 250 | 250 | 625 | 7012.5 | 0.44 | 1072.25 | G300E | 3894567.19 | 30.56 | G300E | 495721.66 | 3.89
129 | Story11 | B25 | 50 MPa RC Beam (25 cm x 25 cm) | Beam | 50MPa | Concrete Rectangular | 250 | 250 | 625 | 4612.5 | 0.29 | 705.28 | G300E | 1496756.25 | 11.74 | G300E | 383990.62 | 3.01
130 | Story11 | B26 | 50 MPa RC Beam (25 cm x 25 cm) | Beam | 50MPa | Concrete Rectangular | 250 | 250 | 625 | 7200 | 0.45 | 1100.92 | G300E | 3364500 | 26.4 | G300E | 799200 | 6.27
131 | Story11 | B3 | 50 MPa RC Beam (25 cm x 25 cm) | Beam | 50MPa | Concrete Rectangular | 250 | 250 | 625 | 4612.5 | 0.29 | 705.28 | G300E | 2081967.19 | 16.34 | G300E | 63062.24 | 0.49
132 | Story11 | B30 | 50 MPa RC Beam (25 cm x 25 cm) | Beam | 50MPa | Concrete Rectangular | 250 | 250 | 625 | 7012.5 | 0.44 | 1072.25 | G300E | 3269285.94 | 25.65 | G300E | 778387.5 | 6.11
133 | Story11 | B31 | 50 MPa RC Beam (25 cm x 25 cm) | Beam | 50MPa | Concrete Rectangular | 250 | 250 | 625 | 4612.5 | 0.29 | 705.28 | G300E | 1496756.25 | 11.74 | G300E | 383990.62 | 3.01
134 | Story11 | B32 | 50 MPa RC Beam (25 cm x 25 cm) | Beam | 50MPa | Concrete Rectangular | 250 | 250 | 625 | 7012.5 | 0.44 | 1072.25 | G300E | 3895151.56 | 30.56 | G300E | 495721.66 | 3.89
135 | Story11 | B33 | 50 MPa RC Beam (25 cm x 25 cm) | Beam | 50MPa | Concrete Rectangular | 250 | 250 | 625 | 4612.5 | 0.29 | 705.28 | G300E | 1209051.56 | 9.49 | G300E | 980156.25 | 7.69
136 | Story11 | B34 | 50 MPa RC Beam (25 cm x 25 cm) | Beam | 50MPa | Concrete Rectangular | 250 | 250 | 625 | 4612.5 | 0.29 | 705.28 | G300E | 1212799.22 | 9.52 | G300E | 1050496.88 | 8.24
137 | Story11 | B35 | 50 MPa RC Beam (25 cm x 25 cm) | Beam | 50MPa | Concrete Rectangular | 250 | 250 | 625 | 7012.5 | 0.44 | 1072.25 | G300E | 3895151.56 | 30.56 | G300E | 495721.66 | 3.89
138 | Story11 | B36 | 50 MPa RC Beam (25 cm x 25 cm) | Beam | 50MPa | Concrete Rectangular | 250 | 250 | 625 | 4612.5 | 0.29 | 705.28 | G300E | 1780136.72 | 13.97 | G300E | 330034.46 | 2.59
139 | Story11 | B37 | 50 MPa RC Beam (25 cm x 25 cm) | Beam | 50MPa | Concrete Rectangular | 250 | 250 | 625 | 7200 | 0.45 | 1100.92 | G300E | 3359400 | 26.36 | G300E | 799200 | 6.27
140 | Story11 | B38 | 50 MPa RC Beam (25 cm x 25 cm) | Beam | 50MPa | Concrete Rectangular | 250 | 250 | 625 | 4612.5 | 0.29 | 705.28 | G300E | 1562772.66 | 12.26 | G300E | 767981.25 | 6.03
141 | Story11 | B4 | 50 MPa RC Beam (25 cm x 25 cm) | Beam | 50MPa | Concrete Rectangular | 250 | 250 | 625 | 7012.5 | 0.44 | 1072.25 | G300E | 2546121.88 | 19.98 | G300E | 639890.62 | 5.02
142 | Story11 | B40 | 50 MPa RC Beam (25 cm x 25 cm) | Beam | 50MPa | Concrete Rectangular | 250 | 250 | 625 | 4612.5 | 0.29 | 705.28 | G300E | 1562772.66 | 12.26 | G300E | 767981.25 | 6.03
143 | Story11 | B41 | 50 MPa RC Beam (25 cm x 25 cm) | Beam | 50MPa | Concrete Rectangular | 250 | 250 | 625 | 7012.5 | 0.44 | 1072.25 | G300E | 3271623.44 | 25.67 | G300E | 778387.5 | 6.11
144 | Story11 | B42 | 50 MPa RC Beam (25 cm x 25 cm) | Beam | 50MPa | Concrete Rectangular | 250 | 250 | 625 | 4612.5 | 0.29 | 705.28 | G300E | 1777830.47 | 13.95 | G300E | 330034.46 | 2.59
145 | Story11 | B43 | 50 MPa RC Beam (25 cm x 25 cm) | Beam | 50MPa | Concrete Rectangular | 250 | 250 | 625 | 7012.5 | 0.44 | 1072.25 | G300E | 3895151.56 | 30.56 | G300E | 495721.66 | 3.89
146 | Story11 | B44 | 50 MPa RC Beam (25 cm x 25 cm) | Beam | 50MPa | Concrete Rectangular | 250 | 250 | 625 | 4612.5 | 0.29 | 705.28 | G300E | 1212799.22 | 9.52 | G300E | 1050496.88 | 8.24
147 | Story11 | B45 | 50 MPa RC Beam (25 cm x 25 cm) | Beam | 50MPa | Concrete Rectangular | 250 | 250 | 625 | 4612.5 | 0.29 | 705.28 | G300E | 1246816.41 | 9.78 | G300E | 1080478.12 | 8.48
148 | Story11 | B46 | 50 MPa RC Beam (25 cm x 25 cm) | Beam | 50MPa | Concrete Rectangular | 250 | 250 | 625 | 7012.5 | 0.44 | 1072.25 | G300E | 3610853.13 | 28.33 | G300E | 66174.62 | 0.52
149 | Story11 | B47 | 50 MPa RC Beam (25 cm x 25 cm) | Beam | 50MPa | Concrete Rectangular | 250 | 250 | 625 | 4612.5 | 0.29 | 705.28 | G300E | 2060922.66 | 16.17 | G300E | 63062.24 | 0.49
150 | Story11 | B48 | 50 MPa RC Beam (25 cm x 25 cm) | Beam | 50MPa | Concrete Rectangular | 250 | 250 | 625 | 7012.5 | 0.44 | 1072.25 | G300E | 2946126.56 | 23.12 | G300E | 42611.16 | 0.33
151 | Story11 | B49 | 50 MPa RC Beam (25 cm x 25 cm) | Beam | 50MPa | Concrete Rectangular | 250 | 250 | 625 | 4612.5 | 0.29 | 705.28 | G300E | 1952240.62 | 15.32 | G300E | 447052.87 | 3.51
152 | Story11 | B5 | 50 MPa RC Beam (25 cm x 25 cm) | Beam | 50MPa | Concrete Rectangular | 250 | 250 | 625 | 4612.5 | 0.29 | 705.28 | G300E | 1954258.59 | 15.33 | G300E | 426032.12 | 3.34
153 | Story11 | B50 | 50 MPa RC Beam (25 cm x 25 cm) | Beam | 50MPa | Concrete Rectangular | 250 | 250 | 625 | 7012.5 | 0.44 | 1072.25 | G300E | 2610403.12 | 20.48 | G300E | 778387.5 | 6.11
154 | Story11 | B51 | 50 MPa RC Beam (25 cm x 25 cm) | Beam | 50MPa | Concrete Rectangular | 250 | 250 | 625 | 4612.5 | 0.29 | 705.28 | G300E | 1952240.62 | 15.32 | G300E | 447052.87 | 3.51
155 | Story11 | B52 | 50 MPa RC Beam (25 cm x 25 cm) | Beam | 50MPa | Concrete Rectangular | 250 | 250 | 625 | 7012.5 | 0.44 | 1072.25 | G300E | 2946126.56 | 23.12 | G300E | 42611.16 | 0.33
156 | Story11 | B53 | 50 MPa RC Beam (25 cm x 25 cm) | Beam | 50MPa | Concrete Rectangular | 250 | 250 | 625 | 4612.5 | 0.29 | 705.28 | G300E | 2060922.66 | 16.17 | G300E | 63062.24 | 0.49
157 | Story11 | B54 | 50 MPa RC Beam (25 cm x 25 cm) | Beam | 50MPa | Concrete Rectangular | 250 | 250 | 625 | 7012.5 | 0.44 | 1072.25 | G300E | 3610853.13 | 28.33 | G300E | 66174.62 | 0.52
158 | Story11 | B55 | 50 MPa RC Beam (25 cm x 25 cm) | Beam | 50MPa | Concrete Rectangular | 250 | 250 | 625 | 4612.5 | 0.29 | 705.28 | G300E | 1246816.41 | 9.78 | G300E | 1080478.12 | 8.48
159 | Story11 | B56 | 50 MPa RC Beam (25 cm x 25 cm) | Beam | 50MPa | Concrete Rectangular | 250 | 250 | 625 | 7012.5 | 0.44 | 1072.25 | G300E | 2774028.13 | 21.77 | G300E | 1010652.46 | 7.93
160 | Story11 | B57 | 50 MPa RC Beam (25 cm x 25 cm) | Beam | 50MPa | Concrete Rectangular | 250 | 250 | 625 | 7012.5 | 0.44 | 1072.25 | G300E | 2466646.88 | 19.35 | G300E | 875685.94 | 6.87
161 | Story11 | B58 | 50 MPa RC Beam (25 cm x 25 cm) | Beam | 50MPa | Concrete Rectangular | 250 | 250 | 625 | 7012.5 | 0.44 | 1072.25 | G300E | 2364965.62 | 18.56 | G300E | 778387.5 | 6.11
162 | Story11 | B59 | 50 MPa RC Beam (25 cm x 25 cm) | Beam | 50MPa | Concrete Rectangular | 250 | 250 | 625 | 7012.5 | 0.44 | 1072.25 | G300E | 2466646.88 | 19.35 | G300E | 875685.94 | 6.87
163 | Story11 | B6 | 50 MPa RC Beam (25 cm x 25 cm) | Beam | 50MPa | Concrete Rectangular | 250 | 250 | 625 | 7012.5 | 0.44 | 1072.25 | G300E | 2365550 | 18.56 | G300E | 778387.5 | 6.11
164 | Story11 | B60 | 50 MPa RC Beam (25 cm x 25 cm) | Beam | 50MPa | Concrete Rectangular | 250 | 250 | 625 | 7012.5 | 0.44 | 1072.25 | G300E | 2774028.13 | 21.77 | G300E | 1010652.46 | 7.93
165 | Story11 | B7 | 50 MPa RC Beam (25 cm x 25 cm) | Beam | 50MPa | Concrete Rectangular | 250 | 250 | 625 | 4612.5 | 0.29 | 705.28 | G300E | 1950222.66 | 15.3 | G300E | 447052.87 | 3.51
166 | Story11 | B8 | 50 MPa RC Beam (25 cm x 25 cm) | Beam | 50MPa | Concrete Rectangular | 250 | 250 | 625 | 7012.5 | 0.44 | 1072.25 | G300E | 2466646.88 | 19.35 | G300E | 875685.94 | 6.87
167 | Story11 | B9 | 50 MPa RC Beam (25 cm x 25 cm) | Beam | 50MPa | Concrete Rectangular | 250 | 250 | 625 | 4612.5 | 0.29 | 705.28 | G300E | 2060922.66 | 16.17 | G300E | 63062.24 | 0.49
168 | Story12 | B1 | 50 MPa RC Beam (25 cm x 25 cm) | Beam | 50MPa | Concrete Rectangular | 250 | 250 | 625 | 4612.5 | 0.29 | 705.28 | G300E | 1629365.62 | 12.78 | G300E | 925959.38 | 7.27
169 | Story12 | B10 | 50 MPa RC Beam (25 cm x 25 cm) | Beam | 50MPa | Concrete Rectangular | 250 | 250 | 625 | 7012.5 | 0.44 | 1072.25 | G300E | 2875417.19 | 22.56 | G300E | 1167581.25 | 9.16
170 | Story12 | B11 | 50 MPa RC Beam (25 cm x 25 cm) | Beam | 50MPa | Concrete Rectangular | 250 | 250 | 625 | 4612.5 | 0.29 | 705.28 | G300E | 1243645.31 | 9.76 | G300E | 925959.38 | 7.27
171 | Story12 | B12 | 50 MPa RC Beam (25 cm x 25 cm) | Beam | 50MPa | Concrete Rectangular | 250 | 250 | 625 | 4612.5 | 0.29 | 705.28 | G300E | 1812712.5 | 14.22 | G300E | 867150 | 6.8
172 | Story12 | B13 | 50 MPa RC Beam (25 cm x 25 cm) | Beam | 50MPa | Concrete Rectangular | 250 | 250 | 625 | 7012.5 | 0.44 | 1072.25 | G300E | 3503620.31 | 27.49 | G300E | 453110.5 | 3.56
173 | Story12 | B14 | 50 MPa RC Beam (25 cm x 25 cm) | Beam | 50MPa | Concrete Rectangular | 250 | 250 | 625 | 4612.5 | 0.29 | 705.28 | G300E | 1919664.84 | 15.06 | G300E | 138039.15 | 1.08
174 | Story12 | B15 | 50 MPa RC Beam (25 cm x 25 cm) | Beam | 50MPa | Concrete Rectangular | 250 | 250 | 625 | 7012.5 | 0.44 | 1072.25 | G300E | 2429246.87 | 19.06 | G300E | 431804.91 | 3.39
175 | Story12 | B16 | 50 MPa RC Beam (25 cm x 25 cm) | Beam | 50MPa | Concrete Rectangular | 250 | 250 | 625 | 4800 | 0.3 | 733.94 | G300E | 1819840 | 14.28 | G300E | 639360 | 5.02
176 | Story12 | B17 | 50 MPa RC Beam (25 cm x 25 cm) | Beam | 50MPa | Concrete Rectangular | 250 | 250 | 625 | 7012.5 | 0.44 | 1072.25 | G300E | 2699812.5 | 21.18 | G300E | 778387.5 | 6.11
177 | Story12 | B18 | 50 MPa RC Beam (25 cm x 25 cm) | Beam | 50MPa | Concrete Rectangular | 250 | 250 | 625 | 4800 | 0.3 | 733.94 | G300E | 1780800 | 13.97 | G300E | 799200 | 6.27
178 | Story12 | B19 | 50 MPa RC Beam (25 cm x 25 cm) | Beam | 50MPa | Concrete Rectangular | 250 | 250 | 625 | 7012.5 | 0.44 | 1072.25 | G300E | 2902006.25 | 22.77 | G300E | 237208.04 | 1.86
179 | Story12 | B2 | 50 MPa RC Beam (25 cm x 25 cm) | Beam | 50MPa | Concrete Rectangular | 250 | 250 | 625 | 7012.5 | 0.44 | 1072.25 | G300E | 2876293.75 | 22.57 | G300E | 1167581.25 | 9.16
180 | Story12 | B20 | 50 MPa RC Beam (25 cm x 25 cm) | Beam | 50MPa | Concrete Rectangular | 250 | 250 | 625 | 4612.5 | 0.29 | 705.28 | G300E | 1761975 | 13.83 | G300E | 138039.15 | 1.08
181 | Story12 | B21 | 50 MPa RC Beam (25 cm x 25 cm) | Beam | 50MPa | Concrete Rectangular | 250 | 250 | 625 | 7012.5 | 0.44 | 1072.25 | G300E | 3504789.06 | 27.5 | G300E | 161215.18 | 1.26
182 | Story12 | B22 | 50 MPa RC Beam (25 cm x 25 cm) | Beam | 50MPa | Concrete Rectangular | 250 | 250 | 625 | 4612.5 | 0.29 | 705.28 | G300E | 1228078.12 | 9.64 | G300E | 867150 | 6.8
183 | Story12 | B23 | 50 MPa RC Beam (25 cm x 25 cm) | Beam | 50MPa | Concrete Rectangular | 250 | 250 | 625 | 4612.5 | 0.29 | 705.28 | G300E | 1807523.44 | 14.18 | G300E | 779512.5 | 6.12
184 | Story12 | B24 | 50 MPa RC Beam (25 cm x 25 cm) | Beam | 50MPa | Concrete Rectangular | 250 | 250 | 625 | 7012.5 | 0.44 | 1072.25 | G300E | 3769803.13 | 29.58 | G300E | 884915.41 | 6.94
185 | Story12 | B25 | 50 MPa RC Beam (25 cm x 25 cm) | Beam | 50MPa | Concrete Rectangular | 250 | 250 | 625 | 4612.5 | 0.29 | 705.28 | G300E | 1575168.75 | 12.36 | G300E | 575985.94 | 4.52
186 | Story12 | B26 | 50 MPa RC Beam (25 cm x 25 cm) | Beam | 50MPa | Concrete Rectangular | 250 | 250 | 625 | 7200 | 0.45 | 1100.92 | G300E | 3520500 | 27.62 | G300E | 799200 | 6.27
187 | Story12 | B3 | 50 MPa RC Beam (25 cm x 25 cm) | Beam | 50MPa | Concrete Rectangular | 250 | 250 | 625 | 4612.5 | 0.29 | 705.28 | G300E | 2010473.44 | 15.77 | G300E | 447052.87 | 3.51
188 | Story12 | B30 | 50 MPa RC Beam (25 cm x 25 cm) | Beam | 50MPa | Concrete Rectangular | 250 | 250 | 625 | 7012.5 | 0.44 | 1072.25 | G300E | 3418301.56 | 26.82 | G300E | 778387.5 | 6.11
189 | Story12 | B31 | 50 MPa RC Beam (25 cm x 25 cm) | Beam | 50MPa | Concrete Rectangular | 250 | 250 | 625 | 4612.5 | 0.29 | 705.28 | G300E | 1575168.75 | 12.36 | G300E | 575985.94 | 4.52
190 | Story12 | B32 | 50 MPa RC Beam (25 cm x 25 cm) | Beam | 50MPa | Concrete Rectangular | 250 | 250 | 625 | 7012.5 | 0.44 | 1072.25 | G300E | 3770387.5 | 29.58 | G300E | 495721.66 | 3.89
191 | Story12 | B33 | 50 MPa RC Beam (25 cm x 25 cm) | Beam | 50MPa | Concrete Rectangular | 250 | 250 | 625 | 4612.5 | 0.29 | 705.28 | G300E | 1220582.81 | 9.58 | G300E | 779512.5 | 6.12
192 | Story12 | B34 | 50 MPa RC Beam (25 cm x 25 cm) | Beam | 50MPa | Concrete Rectangular | 250 | 250 | 625 | 4612.5 | 0.29 | 705.28 | G300E | 1812712.5 | 14.22 | G300E | 867150 | 6.8
193 | Story12 | B35 | 50 MPa RC Beam (25 cm x 25 cm) | Beam | 50MPa | Concrete Rectangular | 250 | 250 | 625 | 7012.5 | 0.44 | 1072.25 | G300E | 3770095.31 | 29.58 | G300E | 884915.41 | 6.94
194 | Story12 | B36 | 50 MPa RC Beam (25 cm x 25 cm) | Beam | 50MPa | Concrete Rectangular | 250 | 250 | 625 | 4612.5 | 0.29 | 705.28 | G300E | 1919664.84 | 15.06 | G300E | 138039.15 | 1.08
195 | Story12 | B37 | 50 MPa RC Beam (25 cm x 25 cm) | Beam | 50MPa | Concrete Rectangular | 250 | 250 | 625 | 7200 | 0.45 | 1100.92 | G300E | 3512700 | 27.56 | G300E | 799200 | 6.27
196 | Story12 | B38 | 50 MPa RC Beam (25 cm x 25 cm) | Beam | 50MPa | Concrete Rectangular | 250 | 250 | 625 | 4612.5 | 0.29 | 705.28 | G300E | 1789361.72 | 14.04 | G300E | 767981.25 | 6.03
197 | Story12 | B4 | 50 MPa RC Beam (25 cm x 25 cm) | Beam | 50MPa | Concrete Rectangular | 250 | 250 | 625 | 7012.5 | 0.44 | 1072.25 | G300E | 2602221.88 | 20.42 | G300E | 778387.5 | 6.11
198 | Story12 | B40 | 50 MPa RC Beam (25 cm x 25 cm) | Beam | 50MPa | Concrete Rectangular | 250 | 250 | 625 | 4612.5 | 0.29 | 705.28 | G300E | 1713543.75 | 13.45 | G300E | 767981.25 | 6.03
199 | Story12 | B41 | 50 MPa RC Beam (25 cm x 25 cm) | Beam | 50MPa | Concrete Rectangular | 250 | 250 | 625 | 7012.5 | 0.44 | 1072.25 | G300E | 3421515.62 | 26.85 | G300E | 778387.5 | 6.11
200 | Story12 | B42 | 50 MPa RC Beam (25 cm x 25 cm) | Beam | 50MPa | Concrete Rectangular | 250 | 250 | 625 | 4612.5 | 0.29 | 705.28 | G300E | 1762263.28 | 13.83 | G300E | 138039.15 | 1.08
201 | Story12 | B43 | 50 MPa RC Beam (25 cm x 25 cm) | Beam | 50MPa | Concrete Rectangular | 250 | 250 | 625 | 7012.5 | 0.44 | 1072.25 | G300E | 3770387.5 | 29.58 | G300E | 495721.66 | 3.89
202 | Story12 | B44 | 50 MPa RC Beam (25 cm x 25 cm) | Beam | 50MPa | Concrete Rectangular | 250 | 250 | 625 | 4612.5 | 0.29 | 705.28 | G300E | 1228078.12 | 9.64 | G300E | 867150 | 6.8
203 | Story12 | B45 | 50 MPa RC Beam (25 cm x 25 cm) | Beam | 50MPa | Concrete Rectangular | 250 | 250 | 625 | 4612.5 | 0.29 | 705.28 | G300E | 1629365.62 | 12.78 | G300E | 925959.38 | 7.27
204 | Story12 | B46 | 50 MPa RC Beam (25 cm x 25 cm) | Beam | 50MPa | Concrete Rectangular | 250 | 250 | 625 | 7012.5 | 0.44 | 1072.25 | G300E | 3504789.06 | 27.5 | G300E | 453110.5 | 3.56
205 | Story12 | B47 | 50 MPa RC Beam (25 cm x 25 cm) | Beam | 50MPa | Concrete Rectangular | 250 | 250 | 625 | 4612.5 | 0.29 | 705.28 | G300E | 1992311.72 | 15.63 | G300E | 447052.87 | 3.51
206 | Story12 | B48 | 50 MPa RC Beam (25 cm x 25 cm) | Beam | 50MPa | Concrete Rectangular | 250 | 250 | 625 | 7012.5 | 0.44 | 1072.25 | G300E | 2902006.25 | 22.77 | G300E | 237208.04 | 1.86
207 | Story12 | B49 | 50 MPa RC Beam (25 cm x 25 cm) | Beam | 50MPa | Concrete Rectangular | 250 | 250 | 625 | 4612.5 | 0.29 | 705.28 | G300E | 1932060.94 | 15.16 | G300E | 213016.06 | 1.67
208 | Story12 | B5 | 50 MPa RC Beam (25 cm x 25 cm) | Beam | 50MPa | Concrete Rectangular | 250 | 250 | 625 | 4612.5 | 0.29 | 705.28 | G300E | 1936673.44 | 15.2 | G300E | 191995.31 | 1.51
209 | Story12 | B50 | 50 MPa RC Beam (25 cm x 25 cm) | Beam | 50MPa | Concrete Rectangular | 250 | 250 | 625 | 7012.5 | 0.44 | 1072.25 | G300E | 2700396.88 | 21.19 | G300E | 778387.5 | 6.11
210 | Story12 | B51 | 50 MPa RC Beam (25 cm x 25 cm) | Beam | 50MPa | Concrete Rectangular | 250 | 250 | 625 | 4612.5 | 0.29 | 705.28 | G300E | 1864891.41 | 14.63 | G300E | 213016.06 | 1.67
211 | Story12 | B52 | 50 MPa RC Beam (25 cm x 25 cm) | Beam | 50MPa | Concrete Rectangular | 250 | 250 | 625 | 7012.5 | 0.44 | 1072.25 | G300E | 2902006.25 | 22.77 | G300E | 237208.04 | 1.86
212 | Story12 | B53 | 50 MPa RC Beam (25 cm x 25 cm) | Beam | 50MPa | Concrete Rectangular | 250 | 250 | 625 | 4612.5 | 0.29 | 705.28 | G300E | 1978185.94 | 15.52 | G300E | 447052.87 | 3.51
213 | Story12 | B54 | 50 MPa RC Beam (25 cm x 25 cm) | Beam | 50MPa | Concrete Rectangular | 250 | 250 | 625 | 7012.5 | 0.44 | 1072.25 | G300E | 3504789.06 | 27.5 | G300E | 161215.18 | 1.26
214 | Story12 | B55 | 50 MPa RC Beam (25 cm x 25 cm) | Beam | 50MPa | Concrete Rectangular | 250 | 250 | 625 | 4612.5 | 0.29 | 705.28 | G300E | 1243645.31 | 9.76 | G300E | 925959.38 | 7.27
215 | Story12 | B56 | 50 MPa RC Beam (25 cm x 25 cm) | Beam | 50MPa | Concrete Rectangular | 250 | 250 | 625 | 7012.5 | 0.44 | 1072.25 | G300E | 2875417.19 | 22.56 | G300E | 1167581.25 | 9.16
216 | Story12 | B57 | 50 MPa RC Beam (25 cm x 25 cm) | Beam | 50MPa | Concrete Rectangular | 250 | 250 | 625 | 7012.5 | 0.44 | 1072.25 | G300E | 2525960.94 | 19.82 | G300E | 1070282.81 | 8.4
217 | Story12 | B58 | 50 MPa RC Beam (25 cm x 25 cm) | Beam | 50MPa | Concrete Rectangular | 250 | 250 | 625 | 7012.5 | 0.44 | 1072.25 | G300E | 2414053.12 | 18.94 | G300E | 194596.88 | 1.53
218 | Story12 | B59 | 50 MPa RC Beam (25 cm x 25 cm) | Beam | 50MPa | Concrete Rectangular | 250 | 250 | 625 | 7012.5 | 0.44 | 1072.25 | G300E | 2525960.94 | 19.82 | G300E | 1070282.81 | 8.4
219 | Story12 | B6 | 50 MPa RC Beam (25 cm x 25 cm) | Beam | 50MPa | Concrete Rectangular | 250 | 250 | 625 | 7012.5 | 0.44 | 1072.25 | G300E | 2413176.56 | 18.93 | G300E | 194596.88 | 1.53
220 | Story12 | B60 | 50 MPa RC Beam (25 cm x 25 cm) | Beam | 50MPa | Concrete Rectangular | 250 | 250 | 625 | 7012.5 | 0.44 | 1072.25 | G300E | 2875417.19 | 22.56 | G300E | 1167581.25 | 9.16
221 | Story12 | B7 | 50 MPa RC Beam (25 cm x 25 cm) | Beam | 50MPa | Concrete Rectangular | 250 | 250 | 625 | 4612.5 | 0.29 | 705.28 | G300E | 1864026.56 | 14.63 | G300E | 213016.06 | 1.67
222 | Story12 | B8 | 50 MPa RC Beam (25 cm x 25 cm) | Beam | 50MPa | Concrete Rectangular | 250 | 250 | 625 | 7012.5 | 0.44 | 1072.25 | G300E | 2527129.69 | 19.83 | G300E | 1070282.81 | 8.4
223 | Story12 | B9 | 50 MPa RC Beam (25 cm x 25 cm) | Beam | 50MPa | Concrete Rectangular | 250 | 250 | 625 | 4612.5 | 0.29 | 705.28 | G300E | 1978474.22 | 15.52 | G300E | 351055.21 | 2.75
224 | Story13 | B1 | 50 MPa RC Beam (25 cm x 25 cm) | Beam | 50MPa | Concrete Rectangular | 250 | 250 | 625 | 4637.5 | 0.29 | 709.1 | G300E | 1428639.84 | 11.21 | G300E | 900834.38 | 7.07
225 | Story13 | B10 | 50 MPa RC Beam (25 cm x 25 cm) | Beam | 50MPa | Concrete Rectangular | 250 | 250 | 625 | 7037.5 | 0.44 | 1076.07 | G300E | 2943434.38 | 23.1 | G300E | 1171743.75 | 9.19
226 | Story13 | B11 | 50 MPa RC Beam (25 cm x 25 cm) | Beam | 50MPa | Concrete Rectangular | 250 | 250 | 625 | 4637.5 | 0.29 | 709.1 | G300E | 1264008.59 | 9.92 | G300E | 900834.38 | 7.07
227 | Story13 | B12 | 50 MPa RC Beam (25 cm x 25 cm) | Beam | 50MPa | Concrete Rectangular | 250 | 250 | 625 | 4637.5 | 0.29 | 709.1 | G300E | 1406611.72 | 11.04 | G300E | 839387.5 | 6.59
228 | Story13 | B13 | 50 MPa RC Beam (25 cm x 25 cm) | Beam | 50MPa | Concrete Rectangular | 250 | 250 | 625 | 7037.5 | 0.44 | 1076.07 | G300E | 3543088.02 | 27.8 | G300E | 454725.86 | 3.57
229 | Story13 | B14 | 50 MPa RC Beam (25 cm x 25 cm) | Beam | 50MPa | Concrete Rectangular | 250 | 250 | 625 | 4637.5 | 0.29 | 709.1 | G300E | 1945141.41 | 15.26 | G300E | 42269.36 | 0.33
230 | Story13 | B15 | 50 MPa RC Beam (25 cm x 25 cm) | Beam | 50MPa | Concrete Rectangular | 250 | 250 | 625 | 7037.5 | 0.44 | 1076.07 | G300E | 2447877.08 | 19.21 | G300E | 238053.7 | 1.87
231 | Story13 | B16 | 50 MPa RC Beam (25 cm x 25 cm) | Beam | 50MPa | Concrete Rectangular | 250 | 250 | 625 | 4800 | 0.3 | 733.94 | G300E | 1925440 | 15.11 | G300E | 651840 | 5.11
232 | Story13 | B17 | 50 MPa RC Beam (25 cm x 25 cm) | Beam | 50MPa | Concrete Rectangular | 250 | 250 | 625 | 7037.5 | 0.44 | 1076.07 | G300E | 2702986.46 | 21.21 | G300E | 781162.5 | 6.13
233 | Story13 | B18 | 50 MPa RC Beam (25 cm x 25 cm) | Beam | 50MPa | Concrete Rectangular | 250 | 250 | 625 | 4800 | 0.3 | 733.94 | G300E | 1813500 | 14.23 | G300E | 799200 | 6.27
234 | Story13 | B19 | 50 MPa RC Beam (25 cm x 25 cm) | Beam | 50MPa | Concrete Rectangular | 250 | 250 | 625 | 7037.5 | 0.44 | 1076.07 | G300E | 2922321.88 | 22.93 | G300E | 21381.54 | 0.17
235 | Story13 | B2 | 50 MPa RC Beam (25 cm x 25 cm) | Beam | 50MPa | Concrete Rectangular | 250 | 250 | 625 | 7037.5 | 0.44 | 1076.07 | G300E | 2944900.52 | 23.11 | G300E | 1171743.75 | 9.19
236 | Story13 | B20 | 50 MPa RC Beam (25 cm x 25 cm) | Beam | 50MPa | Concrete Rectangular | 250 | 250 | 625 | 4637.5 | 0.29 | 709.1 | G300E | 1791524.22 | 14.06 | G300E | 42269.36 | 0.33
237 | Story13 | B21 | 50 MPa RC Beam (25 cm x 25 cm) | Beam | 50MPa | Concrete Rectangular | 250 | 250 | 625 | 7037.5 | 0.44 | 1076.07 | G300E | 3543967.71 | 27.81 | G300E | 161789.93 | 1.27
238 | Story13 | B22 | 50 MPa RC Beam (25 cm x 25 cm) | Beam | 50MPa | Concrete Rectangular | 250 | 250 | 625 | 4637.5 | 0.29 | 709.1 | G300E | 1243429.69 | 9.76 | G300E | 839387.5 | 6.59
239 | Story13 | B23 | 50 MPa RC Beam (25 cm x 25 cm) | Beam | 50MPa | Concrete Rectangular | 250 | 250 | 625 | 4637.5 | 0.29 | 709.1 | G300E | 1399945.31 | 10.98 | G300E | 772143.75 | 6.06
240 | Story13 | B24 | 50 MPa RC Beam (25 cm x 25 cm) | Beam | 50MPa | Concrete Rectangular | 250 | 250 | 625 | 7037.5 | 0.44 | 1076.07 | G300E | 3847166.67 | 30.19 | G300E | 888070.19 | 6.97
241 | Story13 | B25 | 50 MPa RC Beam (25 cm x 25 cm) | Beam | 50MPa | Concrete Rectangular | 250 | 250 | 625 | 4637.5 | 0.29 | 709.1 | G300E | 1619357.03 | 12.71 | G300E | 579107.81 | 4.54
242 | Story13 | B26 | 50 MPa RC Beam (25 cm x 25 cm) | Beam | 50MPa | Concrete Rectangular | 250 | 250 | 625 | 7200 | 0.45 | 1100.92 | G300E | 3514200 | 27.57 | G300E | 699300 | 5.49
243 | Story13 | B3 | 50 MPa RC Beam (25 cm x 25 cm) | Beam | 50MPa | Concrete Rectangular | 250 | 250 | 625 | 4637.5 | 0.29 | 709.1 | G300E | 2026007.81 | 15.9 | G300E | 352957.95 | 2.77
244 | Story13 | B30 | 50 MPa RC Beam (25 cm x 25 cm) | Beam | 50MPa | Concrete Rectangular | 250 | 250 | 625 | 7037.5 | 0.44 | 1076.07 | G300E | 3425209.9 | 26.88 | G300E | 683517.19 | 5.36
245 | Story13 | B31 | 50 MPa RC Beam (25 cm x 25 cm) | Beam | 50MPa | Concrete Rectangular | 250 | 250 | 625 | 4637.5 | 0.29 | 709.1 | G300E | 1619357.03 | 12.71 | G300E | 579107.81 | 4.54
246 | Story13 | B32 | 50 MPa RC Beam (25 cm x 25 cm) | Beam | 50MPa | Concrete Rectangular | 250 | 250 | 625 | 7037.5 | 0.44 | 1076.07 | G300E | 3848339.58 | 30.2 | G300E | 497488.94 | 3.9
247 | Story13 | B33 | 50 MPa RC Beam (25 cm x 25 cm) | Beam | 50MPa | Concrete Rectangular | 250 | 250 | 625 | 4637.5 | 0.29 | 709.1 | G300E | 1234734.38 | 9.69 | G300E | 772143.75 | 6.06
248 | Story13 | B34 | 50 MPa RC Beam (25 cm x 25 cm) | Beam | 50MPa | Concrete Rectangular | 250 | 250 | 625 | 4637.5 | 0.29 | 709.1 | G300E | 1406611.72 | 11.04 | G300E | 839387.5 | 6.59
249 | Story13 | B35 | 50 MPa RC Beam (25 cm x 25 cm) | Beam | 50MPa | Concrete Rectangular | 250 | 250 | 625 | 7037.5 | 0.44 | 1076.07 | G300E | 3848339.58 | 30.2 | G300E | 888070.19 | 6.97
250 | Story13 | B36 | 50 MPa RC Beam (25 cm x 25 cm) | Beam | 50MPa | Concrete Rectangular | 250 | 250 | 625 | 4637.5 | 0.29 | 709.1 | G300E | 1945431.25 | 15.26 | G300E | 42269.36 | 0.33
251 | Story13 | B37 | 50 MPa RC Beam (25 cm x 25 cm) | Beam | 50MPa | Concrete Rectangular | 250 | 250 | 625 | 7200 | 0.45 | 1100.92 | G300E | 3507300 | 27.52 | G300E | 699300 | 5.49
252 | Story13 | B38 | 50 MPa RC Beam (25 cm x 25 cm) | Beam | 50MPa | Concrete Rectangular | 250 | 250 | 625 | 4637.5 | 0.29 | 709.1 | G300E | 1827754.69 | 14.34 | G300E | 772143.75 | 6.06
253 | Story13 | B4 | 50 MPa RC Beam (25 cm x 25 cm) | Beam | 50MPa | Concrete Rectangular | 250 | 250 | 625 | 7037.5 | 0.44 | 1076.07 | G300E | 2657829.17 | 20.85 | G300E | 878807.81 | 6.9
254 | Story13 | B40 | 50 MPa RC Beam (25 cm x 25 cm) | Beam | 50MPa | Concrete Rectangular | 250 | 250 | 625 | 4637.5 | 0.29 | 709.1 | G300E | 1754424.22 | 13.77 | G300E | 772143.75 | 6.06
255 | Story13 | B41 | 50 MPa RC Beam (25 cm x 25 cm) | Beam | 50MPa | Concrete Rectangular | 250 | 250 | 625 | 7037.5 | 0.44 | 1076.07 | G300E | 3428142.19 | 26.9 | G300E | 683517.19 | 5.36
256 | Story13 | B42 | 50 MPa RC Beam (25 cm x 25 cm) | Beam | 50MPa | Concrete Rectangular | 250 | 250 | 625 | 4637.5 | 0.29 | 709.1 | G300E | 1792393.75 | 14.06 | G300E | 42269.36 | 0.33
257 | Story13 | B43 | 50 MPa RC Beam (25 cm x 25 cm) | Beam | 50MPa | Concrete Rectangular | 250 | 250 | 625 | 7037.5 | 0.44 | 1076.07 | G300E | 3848632.81 | 30.2 | G300E | 497488.94 | 3.9
258 | Story13 | B44 | 50 MPa RC Beam (25 cm x 25 cm) | Beam | 50MPa | Concrete Rectangular | 250 | 250 | 625 | 4637.5 | 0.29 | 709.1 | G300E | 1243429.69 | 9.76 | G300E | 839387.5 | 6.59
259 | Story13 | B45 | 50 MPa RC Beam (25 cm x 25 cm) | Beam | 50MPa | Concrete Rectangular | 250 | 250 | 625 | 4637.5 | 0.29 | 709.1 | G300E | 1428639.84 | 11.21 | G300E | 900834.38 | 7.07
260 | Story13 | B46 | 50 MPa RC Beam (25 cm x 25 cm) | Beam | 50MPa | Concrete Rectangular | 250 | 250 | 625 | 7037.5 | 0.44 | 1076.07 | G300E | 3544260.94 | 27.81 | G300E | 454725.86 | 3.57
261 | Story13 | B47 | 50 MPa RC Beam (25 cm x 25 cm) | Beam | 50MPa | Concrete Rectangular | 250 | 250 | 625 | 4637.5 | 0.29 | 709.1 | G300E | 2007747.66 | 15.75 | G300E | 352957.95 | 2.77
262 | Story13 | B48 | 50 MPa RC Beam (25 cm x 25 cm) | Beam | 50MPa | Concrete Rectangular | 250 | 250 | 625 | 7037.5 | 0.44 | 1076.07 | G300E | 2922615.1 | 22.93 | G300E | 119026.85 | 0.93
263 | Story13 | B49 | 50 MPa RC Beam (25 cm x 25 cm) | Beam | 50MPa | Concrete Rectangular | 250 | 250 | 625 | 4637.5 | 0.29 | 709.1 | G300E | 1905432.81 | 14.95 | G300E | 193035.94 | 1.51
264 | Story13 | B5 | 50 MPa RC Beam (25 cm x 25 cm) | Beam | 50MPa | Concrete Rectangular | 250 | 250 | 625 | 4637.5 | 0.29 | 709.1 | G300E | 1909200.78 | 14.98 | G300E | 214170.62 | 1.68
265 | Story13 | B50 | 50 MPa RC Beam (25 cm x 25 cm) | Beam | 50MPa | Concrete Rectangular | 250 | 250 | 625 | 7037.5 | 0.44 | 1076.07 | G300E | 2703866.15 | 21.22 | G300E | 781162.5 | 6.13
266 | Story13 | B51 | 50 MPa RC Beam (25 cm x 25 cm) | Beam | 50MPa | Concrete Rectangular | 250 | 250 | 625 | 4637.5 | 0.29 | 709.1 | G300E | 1905432.81 | 14.95 | G300E | 193035.94 | 1.51
267 | Story13 | B52 | 50 MPa RC Beam (25 cm x 25 cm) | Beam | 50MPa | Concrete Rectangular | 250 | 250 | 625 | 7037.5 | 0.44 | 1076.07 | G300E | 2922615.1 | 22.93 | G300E | 21381.54 | 0.17
268 | Story13 | B53 | 50 MPa RC Beam (25 cm x 25 cm) | Beam | 50MPa | Concrete Rectangular | 250 | 250 | 625 | 4637.5 | 0.29 | 709.1 | G300E | 2000501.56 | 15.7 | G300E | 352957.95 | 2.77
269 | Story13 | B54 | 50 MPa RC Beam (25 cm x 25 cm) | Beam | 50MPa | Concrete Rectangular | 250 | 250 | 625 | 7037.5 | 0.44 | 1076.07 | G300E | 3543967.71 | 27.81 | G300E | 161789.93 | 1.27
270 | Story13 | B55 | 50 MPa RC Beam (25 cm x 25 cm) | Beam | 50MPa | Concrete Rectangular | 250 | 250 | 625 | 4637.5 | 0.29 | 709.1 | G300E | 1264008.59 | 9.92 | G300E | 900834.38 | 7.07
271 | Story13 | B56 | 50 MPa RC Beam (25 cm x 25 cm) | Beam | 50MPa | Concrete Rectangular | 250 | 250 | 625 | 7037.5 | 0.44 | 1076.07 | G300E | 2943434.38 | 23.1 | G300E | 1171743.75 | 9.19
272 | Story13 | B57 | 50 MPa RC Beam (25 cm x 25 cm) | Beam | 50MPa | Concrete Rectangular | 250 | 250 | 625 | 7037.5 | 0.44 | 1076.07 | G300E | 2583348.96 | 20.27 | G300E | 1074098.44 | 8.43
273 | Story13 | B58 | 50 MPa RC Beam (25 cm x 25 cm) | Beam | 50MPa | Concrete Rectangular | 250 | 250 | 625 | 7037.5 | 0.44 | 1076.07 | G300E | 2460779.17 | 19.31 | G300E | 390581.25 | 3.06
274 | Story13 | B59 | 50 MPa RC Beam (25 cm x 25 cm) | Beam | 50MPa | Concrete Rectangular | 250 | 250 | 625 | 7037.5 | 0.44 | 1076.07 | G300E | 2583348.96 | 20.27 | G300E | 1074098.44 | 8.43
275 | Story13 | B6 | 50 MPa RC Beam (25 cm x 25 cm) | Beam | 50MPa | Concrete Rectangular | 250 | 250 | 625 | 7037.5 | 0.44 | 1076.07 | G300E | 2460779.17 | 19.31 | G300E | 390581.25 | 3.06
276 | Story13 | B60 | 50 MPa RC Beam (25 cm x 25 cm) | Beam | 50MPa | Concrete Rectangular | 250 | 250 | 625 | 7037.5 | 0.44 | 1076.07 | G300E | 2943434.38 | 23.1 | G300E | 1171743.75 | 9.19
277 | Story13 | B7 | 50 MPa RC Beam (25 cm x 25 cm) | Beam | 50MPa | Concrete Rectangular | 250 | 250 | 625 | 4637.5 | 0.29 | 709.1 | G300E | 1904273.44 | 14.94 | G300E | 193035.94 | 1.51
278 | Story13 | B8 | 50 MPa RC Beam (25 cm x 25 cm) | Beam | 50MPa | Concrete Rectangular | 250 | 250 | 625 | 7037.5 | 0.44 | 1076.07 | G300E | 2583935.42 | 20.27 | G300E | 1074098.44 | 8.43
279 | Story13 | B9 | 50 MPa RC Beam (25 cm x 25 cm) | Beam | 50MPa | Concrete Rectangular | 250 | 250 | 625 | 4637.5 | 0.29 | 709.1 | G300E | 2000791.41 | 15.7 | G300E | 159922.01 | 1.25
280 | Story14 | B1 | 50 MPa RC Beam (25 cm x 25 cm) | Beam | 50MPa | Concrete Rectangular | 250 | 250 | 625 | 4637.5 | 0.29 | 709.1 | G300E | 1428060.16 | 11.21 | G300E | 914746.88 | 7.18
281 | Story14 | B10 | 50 MPa RC Beam (25 cm x 25 cm) | Beam | 50MPa | Concrete Rectangular | 250 | 250 | 625 | 7037.5 | 0.44 | 1076.07 | G300E | 2949592.19 | 23.14 | G300E | 1171743.75 | 9.19
282 | Story14 | B11 | 50 MPa RC Beam (25 cm x 25 cm) | Beam | 50MPa | Concrete Rectangular | 250 | 250 | 625 | 4637.5 | 0.29 | 709.1 | G300E | 1264588.28 | 9.92 | G300E | 917065.62 | 7.2
283 | Story14 | B12 | 50 MPa RC Beam (25 cm x 25 cm) | Beam | 50MPa | Concrete Rectangular | 250 | 250 | 625 | 4637.5 | 0.29 | 709.1 | G300E | 1404872.66 | 11.02 | G300E | 855618.75 | 6.71
284 | Story14 | B13 | 50 MPa RC Beam (25 cm x 25 cm) | Beam | 50MPa | Concrete Rectangular | 250 | 250 | 625 | 7037.5 | 0.44 | 1076.07 | G300E | 3542794.79 | 27.8 | G300E | 454725.86 | 3.57
285 | Story14 | B14 | 50 MPa RC Beam (25 cm x 25 cm) | Beam | 50MPa | Concrete Rectangular | 250 | 250 | 625 | 4637.5 | 0.29 | 709.1 | G300E | 1946010.94 | 15.27 | G300E | 138787.33 | 1.09
286 | Story14 | B15 | 50 MPa RC Beam (25 cm x 25 cm) | Beam | 50MPa | Concrete Rectangular | 250 | 250 | 625 | 7037.5 | 0.44 | 1076.07 | G300E | 2363427.08 | 18.54 | G300E | 238053.7 | 1.87
287 | Story14 | B16 | 50 MPa RC Beam (25 cm x 25 cm) | Beam | 50MPa | Concrete Rectangular | 250 | 250 | 625 | 4800 | 0.3 | 733.94 | G300E | 1869120 | 14.67 | G300E | 662400 | 5.2
288 | Story14 | B17 | 50 MPa RC Beam (25 cm x 25 cm) | Beam | 50MPa | Concrete Rectangular | 250 | 250 | 625 | 7037.5 | 0.44 | 1076.07 | G300E | 2654017.19 | 20.82 | G300E | 781162.5 | 6.13
289 | Story14 | B18 | 50 MPa RC Beam (25 cm x 25 cm) | Beam | 50MPa | Concrete Rectangular | 250 | 250 | 625 | 4800 | 0.3 | 733.94 | G300E | 1901700 | 14.92 | G300E | 799200 | 6.27
290 | Story14 | B19 | 50 MPa RC Beam (25 cm x 25 cm) | Beam | 50MPa | Concrete Rectangular | 250 | 250 | 625 | 7037.5 | 0.44 | 1076.07 | G300E | 2897397.4 | 22.73 | G300E | 21381.54 | 0.17
291 | Story14 | B2 | 50 MPa RC Beam (25 cm x 25 cm) | Beam | 50MPa | Concrete Rectangular | 250 | 250 | 625 | 7037.5 | 0.44 | 1076.07 | G300E | 2950471.88 | 23.15 | G300E | 1171743.75 | 9.19
292 | Story14 | B20 | 50 MPa RC Beam (25 cm x 25 cm) | Beam | 50MPa | Concrete Rectangular | 250 | 250 | 625 | 4637.5 | 0.29 | 709.1 | G300E | 1794422.66 | 14.08 | G300E | 138787.33 | 1.09
293 | Story14 | B21 | 50 MPa RC Beam (25 cm x 25 cm) | Beam | 50MPa | Concrete Rectangular | 250 | 250 | 625 | 7037.5 | 0.44 | 1076.07 | G300E | 3543088.02 | 27.8 | G300E | 161789.93 | 1.27
294 | Story14 | B22 | 50 MPa RC Beam (25 cm x 25 cm) | Beam | 50MPa | Concrete Rectangular | 250 | 250 | 625 | 4637.5 | 0.29 | 709.1 | G300E | 1243139.84 | 9.75 | G300E | 856778.12 | 6.72
295 | Story14 | B23 | 50 MPa RC Beam (25 cm x 25 cm) | Beam | 50MPa | Concrete Rectangular | 250 | 250 | 625 | 4637.5 | 0.29 | 709.1 | G300E | 1398206.25 | 10.97 | G300E | 772143.75 | 6.06
296 | Story14 | B24 | 50 MPa RC Beam (25 cm x 25 cm) | Beam | 50MPa | Concrete Rectangular | 250 | 250 | 625 | 7037.5 | 0.44 | 1076.07 | G300E | 3873557.29 | 30.39 | G300E | 888070.19 | 6.97
297 | Story14 | B25 | 50 MPa RC Beam (25 cm x 25 cm) | Beam | 50MPa | Concrete Rectangular | 250 | 250 | 625 | 4637.5 | 0.29 | 709.1 | G300E | 1602256.25 | 12.57 | G300E | 579107.81 | 4.54
298 | Story14 | B26 | 50 MPa RC Beam (25 cm x 25 cm) | Beam | 50MPa | Concrete Rectangular | 250 | 250 | 625 | 7200 | 0.45 | 1100.92 | G300E | 3549000 | 27.85 | G300E | 799200 | 6.27
299 | Story14 | B3 | 50 MPa RC Beam (25 cm x 25 cm) | Beam | 50MPa | Concrete Rectangular | 250 | 250 | 625 | 4637.5 | 0.29 | 709.1 | G300E | 2043108.59 | 16.03 | G300E | 352957.95 | 2.77
300 | Story14 | B30 | 50 MPa RC Beam (25 cm x 25 cm) | Beam | 50MPa | Concrete Rectangular | 250 | 250 | 625 | 7037.5 | 0.44 | 1076.07 | G300E | 3459224.48 | 27.14 | G300E | 781162.5 | 6.13
301 | Story14 | B31 | 50 MPa RC Beam (25 cm x 25 cm) | Beam | 50MPa | Concrete Rectangular | 250 | 250 | 625 | 4637.5 | 0.29 | 709.1 | G300E | 1602256.25 | 12.57 | G300E | 579107.81 | 4.54
302 | Story14 | B32 | 50 MPa RC Beam (25 cm x 25 cm) | Beam | 50MPa | Concrete Rectangular | 250 | 250 | 625 | 7037.5 | 0.44 | 1076.07 | G300E | 3874436.98 | 30.4 | G300E | 497488.94 | 3.9
303 | Story14 | B33 | 50 MPa RC Beam (25 cm x 25 cm) | Beam | 50MPa | Concrete Rectangular | 250 | 250 | 625 | 4637.5 | 0.29 | 709.1 | G300E | 1234154.69 | 9.68 | G300E | 772143.75 | 6.06
304 | Story14 | B34 | 50 MPa RC Beam (25 cm x 25 cm) | Beam | 50MPa | Concrete Rectangular | 250 | 250 | 625 | 4637.5 | 0.29 | 709.1 | G300E | 1404872.66 | 11.02 | G300E | 856778.12 | 6.72
305 | Story14 | B35 | 50 MPa RC Beam (25 cm x 25 cm) | Beam | 50MPa | Concrete Rectangular | 250 | 250 | 625 | 7037.5 | 0.44 | 1076.07 | G300E | 3874143.75 | 30.4 | G300E | 888070.19 | 6.97
306 | Story14 | B36 | 50 MPa RC Beam (25 cm x 25 cm) | Beam | 50MPa | Concrete Rectangular | 250 | 250 | 625 | 4637.5 | 0.29 | 709.1 | G300E | 1945141.41 | 15.26 | G300E | 42269.36 | 0.33
307 | Story14 | B37 | 50 MPa RC Beam (25 cm x 25 cm) | Beam | 50MPa | Concrete Rectangular | 250 | 250 | 625 | 7200 | 0.45 | 1100.92 | G300E | 3541500 | 27.79 | G300E | 799200 | 6.27
308 | Story14 | B38 | 50 MPa RC Beam (25 cm x 25 cm) | Beam | 50MPa | Concrete Rectangular | 250 | 250 | 625 | 4637.5 | 0.29 | 709.1 | G300E | 1846304.69 | 14.49 | G300E | 772143.75 | 6.06
309 | Story14 | B4 | 50 MPa RC Beam (25 cm x 25 cm) | Beam | 50MPa | Concrete Rectangular | 250 | 250 | 625 | 7037.5 | 0.44 | 1076.07 | G300E | 2667505.73 | 20.93 | G300E | 781162.5 | 6.13
310 | Story14 | B40 | 50 MPa RC Beam (25 cm x 25 cm) | Beam | 50MPa | Concrete Rectangular | 250 | 250 | 625 | 4637.5 | 0.29 | 709.1 | G300E | 1840797.66 | 14.44 | G300E | 772143.75 | 6.06
311 | Story14 | B41 | 50 MPa RC Beam (25 cm x 25 cm) | Beam | 50MPa | Concrete Rectangular | 250 | 250 | 625 | 7037.5 | 0.44 | 1076.07 | G300E | 3462156.77 | 27.17 | G300E | 781162.5 | 6.13
312 | Story14 | B42 | 50 MPa RC Beam (25 cm x 25 cm) | Beam | 50MPa | Concrete Rectangular | 250 | 250 | 625 | 4637.5 | 0.29 | 709.1 | G300E | 1794132.81 | 14.08 | G300E | 42269.36 | 0.33
313 | Story14 | B43 | 50 MPa RC Beam (25 cm x 25 cm) | Beam | 50MPa | Concrete Rectangular | 250 | 250 | 625 | 7037.5 | 0.44 | 1076.07 | G300E | 3874436.98 | 30.4 | G300E | 497488.94 | 3.9
314 | Story14 | B44 | 50 MPa RC Beam (25 cm x 25 cm) | Beam | 50MPa | Concrete Rectangular | 250 | 250 | 625 | 4637.5 | 0.29 | 709.1 | G300E | 1242850 | 9.75 | G300E | 856778.12 | 6.72
315 | Story14 | B45 | 50 MPa RC Beam (25 cm x 25 cm) | Beam | 50MPa | Concrete Rectangular | 250 | 250 | 625 | 4637.5 | 0.29 | 709.1 | G300E | 1428060.16 | 11.21 | G300E | 917065.62 | 7.2
316 | Story14 | B46 | 50 MPa RC Beam (25 cm x 25 cm) | Beam | 50MPa | Concrete Rectangular | 250 | 250 | 625 | 7037.5 | 0.44 | 1076.07 | G300E | 3543088.02 | 27.8 | G300E | 454725.86 | 3.57
317 | Story14 | B47 | 50 MPa RC Beam (25 cm x 25 cm) | Beam | 50MPa | Concrete Rectangular | 250 | 250 | 625 | 4637.5 | 0.29 | 709.1 | G300E | 2023978.91 | 15.88 | G300E | 352957.95 | 2.77
318 | Story14 | B48 | 50 MPa RC Beam (25 cm x 25 cm) | Beam | 50MPa | Concrete Rectangular | 250 | 250 | 625 | 7037.5 | 0.44 | 1076.07 | G300E | 2897104.17 | 22.73 | G300E | 216672.16 | 1.7
319 | Story14 | B49 | 50 MPa RC Beam (25 cm x 25 cm) | Beam | 50MPa | Concrete Rectangular | 250 | 250 | 625 | 4637.5 | 0.29 | 709.1 | G300E | 1918765.62 | 15.06 | G300E | 214170.62 | 1.68
320 | Story14 | B5 | 50 MPa RC Beam (25 cm x 25 cm) | Beam | 50MPa | Concrete Rectangular | 250 | 250 | 625 | 4637.5 | 0.29 | 709.1 | G300E | 1921953.91 | 15.08 | G300E | 235305.3 | 1.85
321 | Story14 | B50 | 50 MPa RC Beam (25 cm x 25 cm) | Beam | 50MPa | Concrete Rectangular | 250 | 250 | 625 | 7037.5 | 0.44 | 1076.07 | G300E | 2653723.96 | 20.82 | G300E | 781162.5 | 6.13
322 | Story14 | B51 | 50 MPa RC Beam (25 cm x 25 cm) | Beam | 50MPa | Concrete Rectangular | 250 | 250 | 625 | 4637.5 | 0.29 | 709.1 | G300E | 1918765.62 | 15.06 | G300E | 214170.62 | 1.68
323 | Story14 | B52 | 50 MPa RC Beam (25 cm x 25 cm) | Beam | 50MPa | Concrete Rectangular | 250 | 250 | 625 | 7037.5 | 0.44 | 1076.07 | G300E | 2897104.17 | 22.73 | G300E | 21381.54 | 0.17
324 | Story14 | B53 | 50 MPa RC Beam (25 cm x 25 cm) | Beam | 50MPa | Concrete Rectangular | 250 | 250 | 625 | 4637.5 | 0.29 | 709.1 | G300E | 2015283.59 | 15.81 | G300E | 352957.95 | 2.77
325 | Story14 | B54 | 50 MPa RC Beam (25 cm x 25 cm) | Beam | 50MPa | Concrete Rectangular | 250 | 250 | 625 | 7037.5 | 0.44 | 1076.07 | G300E | 3543088.02 | 27.8 | G300E | 161789.93 | 1.27
326 | Story14 | B55 | 50 MPa RC Beam (25 cm x 25 cm) | Beam | 50MPa | Concrete Rectangular | 250 | 250 | 625 | 4637.5 | 0.29 | 709.1 | G300E | 1264878.12 | 9.92 | G300E | 917065.62 | 7.2
327 | Story14 | B56 | 50 MPa RC Beam (25 cm x 25 cm) | Beam | 50MPa | Concrete Rectangular | 250 | 250 | 625 | 7037.5 | 0.44 | 1076.07 | G300E | 2949592.19 | 23.14 | G300E | 1171743.75 | 9.19
328 | Story14 | B57 | 50 MPa RC Beam (25 cm x 25 cm) | Beam | 50MPa | Concrete Rectangular | 250 | 250 | 625 | 7037.5 | 0.44 | 1076.07 | G300E | 2592732.29 | 20.34 | G300E | 1074098.44 | 8.43
329 | Story14 | B58 | 50 MPa RC Beam (25 cm x 25 cm) | Beam | 50MPa | Concrete Rectangular | 250 | 250 | 625 | 7037.5 | 0.44 | 1076.07 | G300E | 2464297.92 | 19.34 | G300E | 390581.25 | 3.06
330 | Story14 | B59 | 50 MPa RC Beam (25 cm x 25 cm) | Beam | 50MPa | Concrete Rectangular | 250 | 250 | 625 | 7037.5 | 0.44 | 1076.07 | G300E | 2592732.29 | 20.34 | G300E | 1074098.44 | 8.43
331 | Story14 | B6 | 50 MPa RC Beam (25 cm x 25 cm) | Beam | 50MPa | Concrete Rectangular | 250 | 250 | 625 | 7037.5 | 0.44 | 1076.07 | G300E | 2463711.46 | 19.33 | G300E | 390581.25 | 3.06
332 | Story14 | B60 | 50 MPa RC Beam (25 cm x 25 cm) | Beam | 50MPa | Concrete Rectangular | 250 | 250 | 625 | 7037.5 | 0.44 | 1076.07 | G300E | 2949592.19 | 23.14 | G300E | 1171743.75 | 9.19
333 | Story14 | B7 | 50 MPa RC Beam (25 cm x 25 cm) | Beam | 50MPa | Concrete Rectangular | 250 | 250 | 625 | 4637.5 | 0.29 | 709.1 | G300E | 1917896.09 | 15.05 | G300E | 310688.59 | 2.44
334 | Story14 | B8 | 50 MPa RC Beam (25 cm x 25 cm) | Beam | 50MPa | Concrete Rectangular | 250 | 250 | 625 | 7037.5 | 0.44 | 1076.07 | G300E | 2593611.98 | 20.35 | G300E | 1074098.44 | 8.43
335 | Story14 | B9 | 50 MPa RC Beam (25 cm x 25 cm) | Beam | 50MPa | Concrete Rectangular | 250 | 250 | 625 | 4637.5 | 0.29 | 709.1 | G300E | 2015573.44 | 15.81 | G300E | 159922.01 | 1.25
336 | Story15 | B1 | 50 MPa RC Beam (25 cm x 25 cm) | Beam | 50MPa | Concrete Rectangular | 250 | 250 | 625 | 4637.5 | 0.29 | 709.1 | G300E | 1355309.38 | 10.63 | G300E | 927500 | 7.28
337 | Story15 | B10 | 50 MPa RC Beam (25 cm x 25 cm) | Beam | 50MPa | Concrete Rectangular | 250 | 250 | 625 | 7037.5 | 0.44 | 1076.07 | G300E | 2957509.38 | 23.21 | G300E | 1171743.75 | 9.19
338 | Story15 | B11 | 50 MPa RC Beam (25 cm x 25 cm) | Beam | 50MPa | Concrete Rectangular | 250 | 250 | 625 | 4637.5 | 0.29 | 709.1 | G300E | 1265457.81 | 9.93 | G300E | 928659.38 | 7.29
339 | Story15 | B12 | 50 MPa RC Beam (25 cm x 25 cm) | Beam | 50MPa | Concrete Rectangular | 250 | 250 | 625 | 4637.5 | 0.29 | 709.1 | G300E | 1331832.03 | 10.45 | G300E | 868371.88 | 6.81
340 | Story15 | B13 | 50 MPa RC Beam (25 cm x 25 cm) | Beam | 50MPa | Concrete Rectangular | 250 | 250 | 625 | 7037.5 | 0.44 | 1076.07 | G300E | 3538982.81 | 27.77 | G300E | 454725.86 | 3.57
341 | Story15 | B14 | 50 MPa RC Beam (25 cm x 25 cm) | Beam | 50MPa | Concrete Rectangular | 250 | 250 | 625 | 4637.5 | 0.29 | 709.1 | G300E | 1946590.62 | 15.27 | G300E | 331823.27 | 2.6
342 | Story15 | B15 | 50 MPa RC Beam (25 cm x 25 cm) | Beam | 50MPa | Concrete Rectangular | 250 | 250 | 625 | 7037.5 | 0.44 | 1076.07 | G300E | 2418554.17 | 18.98 | G300E | 238053.7 | 1.87
343 | Story15 | B16 | 50 MPa RC Beam (25 cm x 25 cm) | Beam | 50MPa | Concrete Rectangular | 250 | 250 | 625 | 4800 | 0.3 | 733.94 | G300E | 1880320 | 14.75 | G300E | 669120 | 5.25
344 | Story15 | B17 | 50 MPa RC Beam (25 cm x 25 cm) | Beam | 50MPa | Concrete Rectangular | 250 | 250 | 625 | 7037.5 | 0.44 | 1076.07 | G300E | 2622934.9 | 20.58 | G300E | 781162.5 | 6.13
345 | Story15 | B18 | 50 MPa RC Beam (25 cm x 25 cm) | Beam | 50MPa | Concrete Rectangular | 250 | 250 | 625 | 4800 | 0.3 | 733.94 | G300E | 1913700 | 15.02 | G300E | 799200 | 6.27
346 | Story15 | B19 | 50 MPa RC Beam (25 cm x 25 cm) | Beam | 50MPa | Concrete Rectangular | 250 | 250 | 625 | 7037.5 | 0.44 | 1076.07 | G300E | 2877457.81 | 22.58 | G300E | 119026.85 | 0.93
347 | Story15 | B2 | 50 MPa RC Beam (25 cm x 25 cm) | Beam | 50MPa | Concrete Rectangular | 250 | 250 | 625 | 7037.5 | 0.44 | 1076.07 | G300E | 2958975.52 | 23.22 | G300E | 1171743.75 | 9.19
348 | Story15 | B20 | 50 MPa RC Beam (25 cm x 25 cm) | Beam | 50MPa | Concrete Rectangular | 250 | 250 | 625 | 4637.5 | 0.29 | 709.1 | G300E | 1800219.53 | 14.13 | G300E | 331823.27 | 2.6
349 | Story15 | B21 | 50 MPa RC Beam (25 cm x 25 cm) | Beam | 50MPa | Concrete Rectangular | 250 | 250 | 625 | 7037.5 | 0.44 | 1076.07 | G300E | 3539862.5 | 27.78 | G300E | 161789.93 | 1.27
350 | Story15 | B22 | 50 MPa RC Beam (25 cm x 25 cm) | Beam | 50MPa | Concrete Rectangular | 250 | 250 | 625 | 4637.5 | 0.29 | 709.1 | G300E | 1242560.16 | 9.75 | G300E | 868371.88 | 6.81
351 | Story15 | B23 | 50 MPa RC Beam (25 cm x 25 cm) | Beam | 50MPa | Concrete Rectangular | 250 | 250 | 625 | 4637.5 | 0.29 | 709.1 | G300E | 1392409.38 | 10.93 | G300E | 781418.75 | 6.13
352 | Story15 | B24 | 50 MPa RC Beam (25 cm x 25 cm) | Beam | 50MPa | Concrete Rectangular | 250 | 250 | 625 | 7037.5 | 0.44 | 1076.07 | G300E | 3895256.25 | 30.56 | G300E | 888070.19 | 6.97
353 | Story15 | B25 | 50 MPa RC Beam (25 cm x 25 cm) | Beam | 50MPa | Concrete Rectangular | 250 | 250 | 625 | 4637.5 | 0.29 | 709.1 | G300E | 1589503.12 | 12.47 | G300E | 579107.81 | 4.54
354 | Story15 | B26 | 50 MPa RC Beam (25 cm x 25 cm) | Beam | 50MPa | Concrete Rectangular | 250 | 250 | 625 | 7200 | 0.45 | 1100.92 | G300E | 3504900 | 27.5 | G300E | 799200 | 6.27
355 | Story15 | B3 | 50 MPa RC Beam (25 cm x 25 cm) | Beam | 50MPa | Concrete Rectangular | 250 | 250 | 625 | 4637.5 | 0.29 | 709.1 | G300E | 2056151.56 | 16.13 | G300E | 352957.95 | 2.77
356 | Story15 | B30 | 50 MPa RC Beam (25 cm x 25 cm) | Beam | 50MPa | Concrete Rectangular | 250 | 250 | 625 | 7037.5 | 0.44 | 1076.07 | G300E | 3415533.33 | 26.8 | G300E | 781162.5 | 6.13
357 | Story15 | B31 | 50 MPa RC Beam (25 cm x 25 cm) | Beam | 50MPa | Concrete Rectangular | 250 | 250 | 625 | 4637.5 | 0.29 | 709.1 | G300E | 1589503.12 | 12.47 | G300E | 579107.81 | 4.54
358 | Story15 | B32 | 50 MPa RC Beam (25 cm x 25 cm) | Beam | 50MPa | Concrete Rectangular | 250 | 250 | 625 | 7037.5 | 0.44 | 1076.07 | G300E | 3895842.71 | 30.57 | G300E | 497488.94 | 3.9
359 | Story15 | B33 | 50 MPa RC Beam (25 cm x 25 cm) | Beam | 50MPa | Concrete Rectangular | 250 | 250 | 625 | 4637.5 | 0.29 | 709.1 | G300E | 1232995.31 | 9.67 | G300E | 781418.75 | 6.13
360 | Story15 | B34 | 50 MPa RC Beam (25 cm x 25 cm) | Beam | 50MPa | Concrete Rectangular | 250 | 250 | 625 | 4637.5 | 0.29 | 709.1 | G300E | 1331832.03 | 10.45 | G300E | 868371.88 | 6.81
361 | Story15 | B35 | 50 MPa RC Beam (25 cm x 25 cm) | Beam | 50MPa | Concrete Rectangular | 250 | 250 | 625 | 7037.5 | 0.44 | 1076.07 | G300E | 3895842.71 | 30.57 | G300E | 888070.19 | 6.97
362 | Story15 | B36 | 50 MPa RC Beam (25 cm x 25 cm) | Beam | 50MPa | Concrete Rectangular | 250 | 250 | 625 | 4637.5 | 0.29 | 709.1 | G300E | 1946010.94 | 15.27 | G300E | 331823.27 | 2.6
363 | Story15 | B37 | 50 MPa RC Beam (25 cm x 25 cm) | Beam | 50MPa | Concrete Rectangular | 250 | 250 | 625 | 7200 | 0.45 | 1100.92 | G300E | 3497100 | 27.44 | G300E | 799200 | 6.27
364 | Story15 | B38 | 50 MPa RC Beam (25 cm x 25 cm) | Beam | 50MPa | Concrete Rectangular | 250 | 250 | 625 | 4637.5 | 0.29 | 709.1 | G300E | 1856449.22 | 14.57 | G300E | 773303.12 | 6.07
365 | Story15 | B4 | 50 MPa RC Beam (25 cm x 25 cm) | Beam | 50MPa | Concrete Rectangular | 250 | 250 | 625 | 7037.5 | 0.44 | 1076.07 | G300E | 2675716.15 | 20.99 | G300E | 781162.5 | 6.13
366 | Story15 | B40 | 50 MPa RC Beam (25 cm x 25 cm) | Beam | 50MPa | Concrete Rectangular | 250 | 250 | 625 | 4637.5 | 0.29 | 709.1 | G300E | 1851521.88 | 14.53 | G300E | 773303.12 | 6.07
367 | Story15 | B41 | 50 MPa RC Beam (25 cm x 25 cm) | Beam | 50MPa | Concrete Rectangular | 250 | 250 | 625 | 7037.5 | 0.44 | 1076.07 | G300E | 3418172.4 | 26.82 | G300E | 781162.5 | 6.13
368 | Story15 | B42 | 50 MPa RC Beam (25 cm x 25 cm) | Beam | 50MPa | Concrete Rectangular | 250 | 250 | 625 | 4637.5 | 0.29 | 709.1 | G300E | 1800219.53 | 14.13 | G300E | 331823.27 | 2.6
369 | Story15 | B43 | 50 MPa RC Beam (25 cm x 25 cm) | Beam | 50MPa | Concrete Rectangular | 250 | 250 | 625 | 7037.5 | 0.44 | 1076.07 | G300E | 3895842.71 | 30.57 | G300E | 497488.94 | 3.9
370 | Story15 | B44 | 50 MPa RC Beam (25 cm x 25 cm) | Beam | 50MPa | Concrete Rectangular | 250 | 250 | 625 | 4637.5 | 0.29 | 709.1 | G300E | 1242560.16 | 9.75 | G300E | 868371.88 | 6.81
371 | Story15 | B45 | 50 MPa RC Beam (25 cm x 25 cm) | Beam | 50MPa | Concrete Rectangular | 250 | 250 | 625 | 4637.5 | 0.29 | 709.1 | G300E | 1355599.22 | 10.64 | G300E | 928659.38 | 7.29
372 | Story15 | B46 | 50 MPa RC Beam (25 cm x 25 cm) | Beam | 50MPa | Concrete Rectangular | 250 | 250 | 625 | 7037.5 | 0.44 | 1076.07 | G300E | 3539862.5 | 27.78 | G300E | 454725.86 | 3.57
373 | Story15 | B47 | 50 MPa RC Beam (25 cm x 25 cm) | Beam | 50MPa | Concrete Rectangular | 250 | 250 | 625 | 4637.5 | 0.29 | 709.1 | G300E | 2036732.03 | 15.98 | G300E | 352957.95 | 2.77
374 | Story15 | B48 | 50 MPa RC Beam (25 cm x 25 cm) | Beam | 50MPa | Concrete Rectangular | 250 | 250 | 625 | 7037.5 | 0.44 | 1076.07 | G300E | 2877457.81 | 22.58 | G300E | 216672.16 | 1.7
375 | Story15 | B49 | 50 MPa RC Beam (25 cm x 25 cm) | Beam | 50MPa | Concrete Rectangular | 250 | 250 | 625 | 4637.5 | 0.29 | 709.1 | G300E | 1929489.84 | 15.14 | G300E | 428341.24 | 3.36
376 | Story15 | B5 | 50 MPa RC Beam (25 cm x 25 cm) | Beam | 50MPa | Concrete Rectangular | 250 | 250 | 625 | 4637.5 | 0.29 | 709.1 | G300E | 1932388.28 | 15.16 | G300E | 331823.27 | 2.6
377 | Story15 | B50 | 50 MPa RC Beam (25 cm x 25 cm) | Beam | 50MPa | Concrete Rectangular | 250 | 250 | 625 | 7037.5 | 0.44 | 1076.07 | G300E | 2623228.12 | 20.58 | G300E | 781162.5 | 6.13
378 | Story15 | B51 | 50 MPa RC Beam (25 cm x 25 cm) | Beam | 50MPa | Concrete Rectangular | 250 | 250 | 625 | 4637.5 | 0.29 | 709.1 | G300E | 1929489.84 | 15.14 | G300E | 428341.24 | 3.36
379 | Story15 | B52 | 50 MPa RC Beam (25 cm x 25 cm) | Beam | 50MPa | Concrete Rectangular | 250 | 250 | 625 | 7037.5 | 0.44 | 1076.07 | G300E | 2877457.81 | 22.58 | G300E | 119026.85 | 0.93
380 | Story15 | B53 | 50 MPa RC Beam (25 cm x 25 cm) | Beam | 50MPa | Concrete Rectangular | 250 | 250 | 625 | 4637.5 | 0.29 | 709.1 | G300E | 2031514.84 | 15.94 | G300E | 352957.95 | 2.77
381 | Story15 | B54 | 50 MPa RC Beam (25 cm x 25 cm) | Beam | 50MPa | Concrete Rectangular | 250 | 250 | 625 | 7037.5 | 0.44 | 1076.07 | G300E | 3539862.5 | 27.78 | G300E | 161789.93 | 1.27
382 | Story15 | B55 | 50 MPa RC Beam (25 cm x 25 cm) | Beam | 50MPa | Concrete Rectangular | 250 | 250 | 625 | 4637.5 | 0.29 | 709.1 | G300E | 1265457.81 | 9.93 | G300E | 928659.38 | 7.29
383 | Story15 | B56 | 50 MPa RC Beam (25 cm x 25 cm) | Beam | 50MPa | Concrete Rectangular | 250 | 250 | 625 | 7037.5 | 0.44 | 1076.07 | G300E | 2957509.38 | 23.21 | G300E | 1171743.75 | 9.19
384 | Story15 | B57 | 50 MPa RC Beam (25 cm x 25 cm) | Beam | 50MPa | Concrete Rectangular | 250 | 250 | 625 | 7037.5 | 0.44 | 1076.07 | G300E | 2600063.02 | 20.4 | G300E | 1074098.44 | 8.43
385 | Story15 | B58 | 50 MPa RC Beam (25 cm x 25 cm) | Beam | 50MPa | Concrete Rectangular | 250 | 250 | 625 | 7037.5 | 0.44 | 1076.07 | G300E | 2461952.08 | 19.32 | G300E | 390581.25 | 3.06
386 | Story15 | B59 | 50 MPa RC Beam (25 cm x 25 cm) | Beam | 50MPa | Concrete Rectangular | 250 | 250 | 625 | 7037.5 | 0.44 | 1076.07 | G300E | 2600063.02 | 20.4 | G300E | 1074098.44 | 8.43
387 | Story15 | B6 | 50 MPa RC Beam (25 cm x 25 cm) | Beam | 50MPa | Concrete Rectangular | 250 | 250 | 625 | 7037.5 | 0.44 | 1076.07 | G300E | 2462245.31 | 19.32 | G300E | 390581.25 | 3.06
388 | Story15 | B60 | 50 MPa RC Beam (25 cm x 25 cm) | Beam | 50MPa | Concrete Rectangular | 250 | 250 | 625 | 7037.5 | 0.44 | 1076.07 | G300E | 2957509.38 | 23.21 | G300E | 1171743.75 | 9.19
389 | Story15 | B7 | 50 MPa RC Beam (25 cm x 25 cm) | Beam | 50MPa | Concrete Rectangular | 250 | 250 | 625 | 4637.5 | 0.29 | 709.1 | G300E | 1928040.62 | 15.13 | G300E | 428341.24 | 3.36
390 | Story15 | B8 | 50 MPa RC Beam (25 cm x 25 cm) | Beam | 50MPa | Concrete Rectangular | 250 | 250 | 625 | 7037.5 | 0.44 | 1076.07 | G300E | 2600063.02 | 20.4 | G300E | 1074098.44 | 8.43
391 | Story15 | B9 | 50 MPa RC Beam (25 cm x 25 cm) | Beam | 50MPa | Concrete Rectangular | 250 | 250 | 625 | 4637.5 | 0.29 | 709.1 | G300E | 2031514.84 | 15.94 | G300E | 159922.01 | 1.25
392 | Story16 | B1 | 50 MPa RC Beam (25 cm x 25 cm) | Beam | 50MPa | Concrete Rectangular | 250 | 250 | 625 | 4637.5 | 0.29 | 709.1 | G300E | 1349222.66 | 10.59 | G300E | 892718.75 | 7
393 | Story16 | B10 | 50 MPa RC Beam (25 cm x 25 cm) | Beam | 50MPa | Concrete Rectangular | 250 | 250 | 625 | 7037.5 | 0.44 | 1076.07 | G300E | 2973930.21 | 23.33 | G300E | 1171743.75 | 9.19
394 | Story16 | B11 | 50 MPa RC Beam (25 cm x 25 cm) | Beam | 50MPa | Concrete Rectangular | 250 | 250 | 625 | 4637.5 | 0.29 | 709.1 | G300E | 1269515.62 | 9.96 | G300E | 893878.12 | 7.01
395 | Story16 | B12 | 50 MPa RC Beam (25 cm x 25 cm) | Beam | 50MPa | Concrete Rectangular | 250 | 250 | 625 | 4637.5 | 0.29 | 709.1 | G300E | 1256762.5 | 9.86 | G300E | 828953.12 | 6.5
396 | Story16 | B13 | 50 MPa RC Beam (25 cm x 25 cm) | Beam | 50MPa | Concrete Rectangular | 250 | 250 | 625 | 7037.5 | 0.44 | 1076.07 | G300E | 3508193.75 | 27.53 | G300E | 454725.86 | 3.57
397 | Story16 | B14 | 50 MPa RC Beam (25 cm x 25 cm) | Beam | 50MPa | Concrete Rectangular | 250 | 250 | 625 | 4637.5 | 0.29 | 709.1 | G300E | 1876738.28 | 14.73 | G300E | 331823.27 | 2.6
398 | Story16 | B15 | 50 MPa RC Beam (25 cm x 25 cm) | Beam | 50MPa | Concrete Rectangular | 250 | 250 | 625 | 7037.5 | 0.44 | 1076.07 | G300E | 2340555.21 | 18.36 | G300E | 238053.7 | 1.87
399 | Story16 | B16 | 50 MPa RC Beam (25 cm x 25 cm) | Beam | 50MPa | Concrete Rectangular | 250 | 250 | 625 | 4800 | 0.3 | 733.94 | G300E | 1880640 | 14.76 | G300E | 672960 | 5.28
400 | Story16 | B17 | 50 MPa RC Beam (25 cm x 25 cm) | Beam | 50MPa | Concrete Rectangular | 250 | 250 | 625 | 7037.5 | 0.44 | 1076.07 | G300E | 2641115.1 | 20.72 | G300E | 781162.5 | 6.13
401 | Story16 | B18 | 50 MPa RC Beam (25 cm x 25 cm) | Beam | 50MPa | Concrete Rectangular | 250 | 250 | 625 | 4800 | 0.3 | 733.94 | G300E | 1916100 | 15.03 | G300E | 800400 | 6.28
402 | Story16 | B19 | 50 MPa RC Beam (25 cm x 25 cm) | Beam | 50MPa | Concrete Rectangular | 250 | 250 | 625 | 7037.5 | 0.44 | 1076.07 | G300E | 2864262.5 | 22.47 | G300E | 21381.54 | 0.17
403 | Story16 | B2 | 50 MPa RC Beam (25 cm x 25 cm) | Beam | 50MPa | Concrete Rectangular | 250 | 250 | 625 | 7037.5 | 0.44 | 1076.07 | G300E | 2975982.81 | 23.35 | G300E | 1171743.75 | 9.19
404 | Story16 | B20 | 50 MPa RC Beam (25 cm x 25 cm) | Beam | 50MPa | Concrete Rectangular | 250 | 250 | 625 | 4637.5 | 0.29 | 709.1 | G300E | 1805146.88 | 14.16 | G300E | 331823.27 | 2.6
405 | Story16 | B21 | 50 MPa RC Beam (25 cm x 25 cm) | Beam | 50MPa | Concrete Rectangular | 250 | 250 | 625 | 7037.5 | 0.44 | 1076.07 | G300E | 3509073.44 | 27.53 | G300E | 64144.61 | 0.5
406 | Story16 | B22 | 50 MPa RC Beam (25 cm x 25 cm) | Beam | 50MPa | Concrete Rectangular | 250 | 250 | 625 | 4637.5 | 0.29 | 709.1 | G300E | 1245748.44 | 9.77 | G300E | 828953.12 | 6.5
407 | Story16 | B23 | 50 MPa RC Beam (25 cm x 25 cm) | Beam | 50MPa | Concrete Rectangular | 250 | 250 | 625 | 4637.5 | 0.29 | 709.1 | G300E | 1249226.56 | 9.8 | G300E | 772143.75 | 6.06
408 | Story16 | B24 | 50 MPa RC Beam (25 cm x 25 cm) | Beam | 50MPa | Concrete Rectangular | 250 | 250 | 625 | 7037.5 | 0.44 | 1076.07 | G300E | 3882354.17 | 30.46 | G300E | 790424.88 | 6.2
409 | Story16 | B25 | 50 MPa RC Beam (25 cm x 25 cm) | Beam | 50MPa | Concrete Rectangular | 250 | 250 | 625 | 4637.5 | 0.29 | 709.1 | G300E | 1602835.94 | 12.58 | G300E | 579107.81 | 4.54
410 | Story16 | B26 | 50 MPa RC Beam (25 cm x 25 cm) | Beam | 50MPa | Concrete Rectangular | 250 | 250 | 625 | 7200 | 0.45 | 1100.92 | G300E | 3518700 | 27.61 | G300E | 799200 | 6.27
411 | Story16 | B3 | 50 MPa RC Beam (25 cm x 25 cm) | Beam | 50MPa | Concrete Rectangular | 250 | 250 | 625 | 4637.5 | 0.29 | 709.1 | G300E | 2037021.88 | 15.98 | G300E | 159922.01 | 1.25
412 | Story16 | B30 | 50 MPa RC Beam (25 cm x 25 cm) | Beam | 50MPa | Concrete Rectangular | 250 | 250 | 625 | 7037.5 | 0.44 | 1076.07 | G300E | 3428728.65 | 26.9 | G300E | 781162.5 | 6.13
413 | Story16 | B31 | 50 MPa RC Beam (25 cm x 25 cm) | Beam | 50MPa | Concrete Rectangular | 250 | 250 | 625 | 4637.5 | 0.29 | 709.1 | G300E | 1602835.94 | 12.58 | G300E | 579107.81 | 4.54
414 | Story16 | B32 | 50 MPa RC Beam (25 cm x 25 cm) | Beam | 50MPa | Concrete Rectangular | 250 | 250 | 625 | 7037.5 | 0.44 | 1076.07 | G300E | 3882354.17 | 30.46 | G300E | 497488.94 | 3.9
415 | Story16 | B33 | 50 MPa RC Beam (25 cm x 25 cm) | Beam | 50MPa | Concrete Rectangular | 250 | 250 | 625 | 4637.5 | 0.29 | 709.1 | G300E | 1235893.75 | 9.7 | G300E | 772143.75 | 6.06
416 | Story16 | B34 | 50 MPa RC Beam (25 cm x 25 cm) | Beam | 50MPa | Concrete Rectangular | 250 | 250 | 625 | 4637.5 | 0.29 | 709.1 | G300E | 1256762.5 | 9.86 | G300E | 828953.12 | 6.5
417 | Story16 | B35 | 50 MPa RC Beam (25 cm x 25 cm) | Beam | 50MPa | Concrete Rectangular | 250 | 250 | 625 | 7037.5 | 0.44 | 1076.07 | G300E | 3882354.17 | 30.46 | G300E | 790424.88 | 6.2
418 | Story16 | B36 | 50 MPa RC Beam (25 cm x 25 cm) | Beam | 50MPa | Concrete Rectangular | 250 | 250 | 625 | 4637.5 | 0.29 | 709.1 | G300E | 1876158.59 | 14.72 | G300E | 331823.27 | 2.6
419 | Story16 | B37 | 50 MPa RC Beam (25 cm x 25 cm) | Beam | 50MPa | Concrete Rectangular | 250 | 250 | 625 | 7200 | 0.45 | 1100.92 | G300E | 3510900 | 27.55 | G300E | 799200 | 6.27
420 | Story16 | B38 | 50 MPa RC Beam (25 cm x 25 cm) | Beam | 50MPa | Concrete Rectangular | 250 | 250 | 625 | 4637.5 | 0.29 | 709.1 | G300E | 1857028.91 | 14.57 | G300E | 777940.62 | 6.1
421 | Story16 | B4 | 50 MPa RC Beam (25 cm x 25 cm) | Beam | 50MPa | Concrete Rectangular | 250 | 250 | 625 | 7037.5 | 0.44 | 1076.07 | G300E | 2691550.52 | 21.12 | G300E | 976453.12 | 7.66
422 | Story16 | B40 | 50 MPa RC Beam (25 cm x 25 cm) | Beam | 50MPa | Concrete Rectangular | 250 | 250 | 625 | 4637.5 | 0.29 | 709.1 | G300E | 1854130.47 | 14.55 | G300E | 777940.62 | 6.1
423 | Story16 | B41 | 50 MPa RC Beam (25 cm x 25 cm) | Beam | 50MPa | Concrete Rectangular | 250 | 250 | 625 | 7037.5 | 0.44 | 1076.07 | G300E | 3431660.94 | 26.93 | G300E | 781162.5 | 6.13
424 | Story16 | B42 | 50 MPa RC Beam (25 cm x 25 cm) | Beam | 50MPa | Concrete Rectangular | 250 | 250 | 625 | 4637.5 | 0.29 | 709.1 | G300E | 1805436.72 | 14.17 | G300E | 331823.27 | 2.6
425 | Story16 | B43 | 50 MPa RC Beam (25 cm x 25 cm) | Beam | 50MPa | Concrete Rectangular | 250 | 250 | 625 | 7037.5 | 0.44 | 1076.07 | G300E | 3882354.17 | 30.46 | G300E | 497488.94 | 3.9
426 | Story16 | B44 | 50 MPa RC Beam (25 cm x 25 cm) | Beam | 50MPa | Concrete Rectangular | 250 | 250 | 625 | 4637.5 | 0.29 | 709.1 | G300E | 1245748.44 | 9.77 | G300E | 828953.12 | 6.5
427 | Story16 | B45 | 50 MPa RC Beam (25 cm x 25 cm) | Beam | 50MPa | Concrete Rectangular | 250 | 250 | 625 | 4637.5 | 0.29 | 709.1 | G300E | 1349222.66 | 10.59 | G300E | 893878.12 | 7.01
428 | Story16 | B46 | 50 MPa RC Beam (25 cm x 25 cm) | Beam | 50MPa | Concrete Rectangular | 250 | 250 | 625 | 7037.5 | 0.44 | 1076.07 | G300E | 3508780.21 | 27.53 | G300E | 454725.86 | 3.57
429 | Story16 | B47 | 50 MPa RC Beam (25 cm x 25 cm) | Beam | 50MPa | Concrete Rectangular | 250 | 250 | 625 | 4637.5 | 0.29 | 709.1 | G300E | 2018761.72 | 15.84 | G300E | 256439.98 | 2.01
430 | Story16 | B48 | 50 MPa RC Beam (25 cm x 25 cm) | Beam | 50MPa | Concrete Rectangular | 250 | 250 | 625 | 7037.5 | 0.44 | 1076.07 | G300E | 2864555.73 | 22.48 | G300E | 21381.54 | 0.17
431 | Story16 | B49 | 50 MPa RC Beam (25 cm x 25 cm) | Beam | 50MPa | Concrete Rectangular | 250 | 250 | 625 | 4637.5 | 0.29 | 709.1 | G300E | 1918475.78 | 15.05 | G300E | 310688.59 | 2.44
432 | Story16 | B5 | 50 MPa RC Beam (25 cm x 25 cm) | Beam | 50MPa | Concrete Rectangular | 250 | 250 | 625 | 4637.5 | 0.29 | 709.1 | G300E | 1921374.22 | 15.08 | G300E | 310688.59 | 2.44
433 | Story16 | B50 | 50 MPa RC Beam (25 cm x 25 cm) | Beam | 50MPa | Concrete Rectangular | 250 | 250 | 625 | 7037.5 | 0.44 | 1076.07 | G300E | 2639942.19 | 20.71 | G300E | 781162.5 | 6.13
434 | Story16 | B51 | 50 MPa RC Beam (25 cm x 25 cm) | Beam | 50MPa | Concrete Rectangular | 250 | 250 | 625 | 4637.5 | 0.29 | 709.1 | G300E | 1850942.19 | 14.52 | G300E | 310688.59 | 2.44
435 | Story16 | B52 | 50 MPa RC Beam (25 cm x 25 cm) | Beam | 50MPa | Concrete Rectangular | 250 | 250 | 625 | 7037.5 | 0.44 | 1076.07 | G300E | 2864555.73 | 22.48 | G300E | 21381.54 | 0.17
436 | Story16 | B53 | 50 MPa RC Beam (25 cm x 25 cm) | Beam | 50MPa | Concrete Rectangular | 250 | 250 | 625 | 4637.5 | 0.29 | 709.1 | G300E | 2018761.72 | 15.84 | G300E | 256439.98 | 2.01
437 | Story16 | B54 | 50 MPa RC Beam (25 cm x 25 cm) | Beam | 50MPa | Concrete Rectangular | 250 | 250 | 625 | 7037.5 | 0.44 | 1076.07 | G300E | 3508780.21 | 27.53 | G300E | 161789.93 | 1.27
438 | Story16 | B55 | 50 MPa RC Beam (25 cm x 25 cm) | Beam | 50MPa | Concrete Rectangular | 250 | 250 | 625 | 4637.5 | 0.29 | 709.1 | G300E | 1269515.62 | 9.96 | G300E | 893878.12 | 7.01
439 | Story16 | B56 | 50 MPa RC Beam (25 cm x 25 cm) | Beam | 50MPa | Concrete Rectangular | 250 | 250 | 625 | 7037.5 | 0.44 | 1076.07 | G300E | 2974223.44 | 23.34 | G300E | 1171743.75 | 9.19
440 | Story16 | B57 | 50 MPa RC Beam (25 cm x 25 cm) | Beam | 50MPa | Concrete Rectangular | 250 | 250 | 625 | 7037.5 | 0.44 | 1076.07 | G300E | 2616777.08 | 20.53 | G300E | 1171743.75 | 9.19
441 | Story16 | B58 | 50 MPa RC Beam (25 cm x 25 cm) | Beam | 50MPa | Concrete Rectangular | 250 | 250 | 625 | 7037.5 | 0.44 | 1076.07 | G300E | 2468403.12 | 19.37 | G300E | 390581.25 | 3.06
442 | Story16 | B59 | 50 MPa RC Beam (25 cm x 25 cm) | Beam | 50MPa | Concrete Rectangular | 250 | 250 | 625 | 7037.5 | 0.44 | 1076.07 | G300E | 2616777.08 | 20.53 | G300E | 1171743.75 | 9.19
443 | Story16 | B6 | 50 MPa RC Beam (25 cm x 25 cm) | Beam | 50MPa | Concrete Rectangular | 250 | 250 | 625 | 7037.5 | 0.44 | 1076.07 | G300E | 2468109.9 | 19.37 | G300E | 390581.25 | 3.06
444 | Story16 | B60 | 50 MPa RC Beam (25 cm x 25 cm) | Beam | 50MPa | Concrete Rectangular | 250 | 250 | 625 | 7037.5 | 0.44 | 1076.07 | G300E | 2973930.21 | 23.33 | G300E | 1171743.75 | 9.19
445 | Story16 | B7 | 50 MPa RC Beam (25 cm x 25 cm) | Beam | 50MPa | Concrete Rectangular | 250 | 250 | 625 | 4637.5 | 0.29 | 709.1 | G300E | 1848333.59 | 14.5 | G300E | 289553.91 | 2.27
446 | Story16 | B8 | 50 MPa RC Beam (25 cm x 25 cm) | Beam | 50MPa | Concrete Rectangular | 250 | 250 | 625 | 7037.5 | 0.44 | 1076.07 | G300E | 2617070.31 | 20.53 | G300E | 1171743.75 | 9.19
447 | Story16 | B9 | 50 MPa RC Beam (25 cm x 25 cm) | Beam | 50MPa | Concrete Rectangular | 250 | 250 | 625 | 4637.5 | 0.29 | 709.1 | G300E | 2018761.72 | 15.84 | G300E | 159922.01 | 1.25
448 | Story17 | B1 | 50 MPa RC Beam (25 cm x 25 cm) | Beam | 50MPa | Concrete Rectangular | 250 | 250 | 625 | 4650 | 0.29 | 711.01 | G300E | 1355184.38 | 10.63 | G300E | 862575 | 6.77
449 | Story17 | B10 | 50 MPa RC Beam (25 cm x 25 cm) | Beam | 50MPa | Concrete Rectangular | 250 | 250 | 625 | 7050 | 0.44 | 1077.98 | G300E | 3018868.75 | 23.69 | G300E | 1173237.5 | 9.21
450 | Story17 | B11 | 50 MPa RC Beam (25 cm x 25 cm) | Beam | 50MPa | Concrete Rectangular | 250 | 250 | 625 | 4650 | 0.29 | 711.01 | G300E | 1284271.88 | 10.08 | G300E | 862575 | 6.77
451 | Story17 | B12 | 50 MPa RC Beam (25 cm x 25 cm) | Beam | 50MPa | Concrete Rectangular | 250 | 250 | 625 | 4650 | 0.29 | 711.01 | G300E | 1256371.88 | 9.86 | G300E | 777712.5 | 6.1
452 | Story17 | B13 | 50 MPa RC Beam (25 cm x 25 cm) | Beam | 50MPa | Concrete Rectangular | 250 | 250 | 625 | 7050 | 0.44 | 1077.98 | G300E | 3502381.25 | 27.48 | G300E | 357714.8 | 2.81
453 | Story17 | B14 | 50 MPa RC Beam (25 cm x 25 cm) | Beam | 50MPa | Concrete Rectangular | 250 | 250 | 625 | 4650 | 0.29 | 711.01 | G300E | 1832390.62 | 14.38 | G300E | 42383.3 | 0.33
454 | Story17 | B15 | 50 MPa RC Beam (25 cm x 25 cm) | Beam | 50MPa | Concrete Rectangular | 250 | 250 | 625 | 7050 | 0.44 | 1077.98 | G300E | 2346768.75 | 18.41 | G300E | 140657.78 | 1.1
455 | Story17 | B16 | 50 MPa RC Beam (25 cm x 25 cm) | Beam | 50MPa | Concrete Rectangular | 250 | 250 | 625 | 4800 | 0.3 | 733.94 | G300E | 1887040 | 14.81 | G300E | 673920 | 5.29
456 | Story17 | B17 | 50 MPa RC Beam (25 cm x 25 cm) | Beam | 50MPa | Concrete Rectangular | 250 | 250 | 625 | 7050 | 0.44 | 1077.98 | G300E | 2697212.5 | 21.16 | G300E | 782550 | 6.14
457 | Story17 | B18 | 50 MPa RC Beam (25 cm x 25 cm) | Beam | 50MPa | Concrete Rectangular | 250 | 250 | 625 | 4800 | 0.3 | 733.94 | G300E | 1854900 | 14.55 | G300E | 802800 | 6.3
458 | Story17 | B19 | 50 MPa RC Beam (25 cm x 25 cm) | Beam | 50MPa | Concrete Rectangular | 250 | 250 | 625 | 7050 | 0.44 | 1077.98 | G300E | 2876693.75 | 22.57 | G300E | 21419.52 | 0.17
459 | Story17 | B2 | 50 MPa RC Beam (25 cm x 25 cm) | Beam | 50MPa | Concrete Rectangular | 250 | 250 | 625 | 7050 | 0.44 | 1077.98 | G300E | 3021218.75 | 23.71 | G300E | 1173237.5 | 9.21
460 | Story17 | B20 | 50 MPa RC Beam (25 cm x 25 cm) | Beam | 50MPa | Concrete Rectangular | 250 | 250 | 625 | 4650 | 0.29 | 711.01 | G300E | 1831809.38 | 14.37 | G300E | 42383.3 | 0.33
461 | Story17 | B21 | 50 MPa RC Beam (25 cm x 25 cm) | Beam | 50MPa | Concrete Rectangular | 250 | 250 | 625 | 7050 | 0.44 | 1077.98 | G300E | 3502968.75 | 27.49 | G300E | 64258.55 | 0.5
462 | Story17 | B22 | 50 MPa RC Beam (25 cm x 25 cm) | Beam | 50MPa | Concrete Rectangular | 250 | 250 | 625 | 4650 | 0.29 | 711.01 | G300E | 1256371.88 | 9.86 | G300E | 777712.5 | 6.1
463 | Story17 | B23 | 50 MPa RC Beam (25 cm x 25 cm) | Beam | 50MPa | Concrete Rectangular | 250 | 250 | 625 | 4650 | 0.29 | 711.01 | G300E | 1246200 | 9.78 | G300E | 774225 | 6.07
464 | Story17 | B24 | 50 MPa RC Beam (25 cm x 25 cm) | Beam | 50MPa | Concrete Rectangular | 250 | 250 | 625 | 7050 | 0.44 | 1077.98 | G300E | 3901881.25 | 30.62 | G300E | 770409.31 | 6.04
465 | Story17 | B25 | 50 MPa RC Beam (25 cm x 25 cm) | Beam | 50MPa | Concrete Rectangular | 250 | 250 | 625 | 4650 | 0.29 | 711.01 | G300E | 1643775 | 12.9 | G300E | 580668.75 | 4.56
466 | Story17 | B26 | 50 MPa RC Beam (25 cm x 25 cm) | Beam | 50MPa | Concrete Rectangular | 250 | 250 | 625 | 7200 | 0.45 | 1100.92 | G300E | 3539100 | 27.77 | G300E | 799200 | 6.27
467 | Story17 | B3 | 50 MPa RC Beam (25 cm x 25 cm) | Beam | 50MPa | Concrete Rectangular | 250 | 250 | 625 | 4650 | 0.29 | 711.01 | G300E | 2039025 | 16 | G300E | 450687.45 | 3.54
468 | Story17 | B30 | 50 MPa RC Beam (25 cm x 25 cm) | Beam | 50MPa | Concrete Rectangular | 250 | 250 | 625 | 7050 | 0.44 | 1077.98 | G300E | 3454500 | 27.11 | G300E | 782550 | 6.14
469 | Story17 | B31 | 50 MPa RC Beam (25 cm x 25 cm) | Beam | 50MPa | Concrete Rectangular | 250 | 250 | 625 | 4650 | 0.29 | 711.01 | G300E | 1643775 | 12.9 | G300E | 580668.75 | 4.56
470 | Story17 | B32 | 50 MPa RC Beam (25 cm x 25 cm) | Beam | 50MPa | Concrete Rectangular | 250 | 250 | 625 | 7050 | 0.44 | 1077.98 | G300E | 3902468.75 | 30.62 | G300E | 476953.06 | 3.74
471 | Story17 | B33 | 50 MPa RC Beam (25 cm x 25 cm) | Beam | 50MPa | Concrete Rectangular | 250 | 250 | 625 | 4650 | 0.29 | 711.01 | G300E | 1245618.75 | 9.77 | G300E | 774225 | 6.07
472 | Story17 | B34 | 50 MPa RC Beam (25 cm x 25 cm) | Beam | 50MPa | Concrete Rectangular | 250 | 250 | 625 | 4650 | 0.29 | 711.01 | G300E | 1256662.5 | 9.86 | G300E | 777712.5 | 6.1
473 | Story17 | B35 | 50 MPa RC Beam (25 cm x 25 cm) | Beam | 50MPa | Concrete Rectangular | 250 | 250 | 625 | 7050 | 0.44 | 1077.98 | G300E | 3902175 | 30.62 | G300E | 770409.31 | 6.04
474 | Story17 | B36 | 50 MPa RC Beam (25 cm x 25 cm) | Beam | 50MPa | Concrete Rectangular | 250 | 250 | 625 | 4650 | 0.29 | 711.01 | G300E | 1831809.38 | 14.37 | G300E | 42383.3 | 0.33
475 | Story17 | B37 | 50 MPa RC Beam (25 cm x 25 cm) | Beam | 50MPa | Concrete Rectangular | 250 | 250 | 625 | 7200 | 0.45 | 1100.92 | G300E | 3531600 | 27.71 | G300E | 799200 | 6.27
476 | Story17 | B38 | 50 MPa RC Beam (25 cm x 25 cm) | Beam | 50MPa | Concrete Rectangular | 250 | 250 | 625 | 4650 | 0.29 | 711.01 | G300E | 1799550 | 14.12 | G300E | 781200 | 6.13
477 | Story17 | B4 | 50 MPa RC Beam (25 cm x 25 cm) | Beam | 50MPa | Concrete Rectangular | 250 | 250 | 625 | 7050 | 0.44 | 1077.98 | G300E | 2796206.25 | 21.94 | G300E | 978187.5 | 7.68
478 | Story17 | B40 | 50 MPa RC Beam (25 cm x 25 cm) | Beam | 50MPa | Concrete Rectangular | 250 | 250 | 625 | 4650 | 0.29 | 711.01 | G300E | 1800131.25 | 14.12 | G300E | 781200 | 6.13
479 | Story17 | B41 | 50 MPa RC Beam (25 cm x 25 cm) | Beam | 50MPa | Concrete Rectangular | 250 | 250 | 625 | 7050 | 0.44 | 1077.98 | G300E | 3458025 | 27.13 | G300E | 782550 | 6.14
480 | Story17 | B42 | 50 MPa RC Beam (25 cm x 25 cm) | Beam | 50MPa | Concrete Rectangular | 250 | 250 | 625 | 4650 | 0.29 | 711.01 | G300E | 1831809.38 | 14.37 | G300E | 42383.3 | 0.33
481 | Story17 | B43 | 50 MPa RC Beam (25 cm x 25 cm) | Beam | 50MPa | Concrete Rectangular | 250 | 250 | 625 | 7050 | 0.44 | 1077.98 | G300E | 3902468.75 | 30.62 | G300E | 476953.06 | 3.74
482 | Story17 | B44 | 50 MPa RC Beam (25 cm x 25 cm) | Beam | 50MPa | Concrete Rectangular | 250 | 250 | 625 | 4650 | 0.29 | 711.01 | G300E | 1256371.88 | 9.86 | G300E | 777712.5 | 6.1
483 | Story17 | B45 | 50 MPa RC Beam (25 cm x 25 cm) | Beam | 50MPa | Concrete Rectangular | 250 | 250 | 625 | 4650 | 0.29 | 711.01 | G300E | 1355184.38 | 10.63 | G300E | 862575 | 6.77
484 | Story17 | B46 | 50 MPa RC Beam (25 cm x 25 cm) | Beam | 50MPa | Concrete Rectangular | 250 | 250 | 625 | 7050 | 0.44 | 1077.98 | G300E | 3502968.75 | 27.49 | G300E | 357714.8 | 2.81
485 | Story17 | B47 | 50 MPa RC Beam (25 cm x 25 cm) | Beam | 50MPa | Concrete Rectangular | 250 | 250 | 625 | 4650 | 0.29 | 711.01 | G300E | 2021878.12 | 15.86 | G300E | 450687.45 | 3.54
486 | Story17 | B48 | 50 MPa RC Beam (25 cm x 25 cm) | Beam | 50MPa | Concrete Rectangular | 250 | 250 | 625 | 7050 | 0.44 | 1077.98 | G300E | 2877281.25 | 22.58 | G300E | 21419.52 | 0.17
487 | Story17 | B49 | 50 MPa RC Beam (25 cm x 25 cm) | Beam | 50MPa | Concrete Rectangular | 250 | 250 | 625 | 4650 | 0.29 | 711.01 | G300E | 1854478.12 | 14.55 | G300E | 290334.38 | 2.28
488 | Story17 | B5 | 50 MPa RC Beam (25 cm x 25 cm) | Beam | 50MPa | Concrete Rectangular | 250 | 250 | 625 | 4650 | 0.29 | 711.01 | G300E | 1858837.5 | 14.59 | G300E | 290334.38 | 2.28
489 | Story17 | B50 | 50 MPa RC Beam (25 cm x 25 cm) | Beam | 50MPa | Concrete Rectangular | 250 | 250 | 625 | 7050 | 0.44 | 1077.98 | G300E | 2696037.5 | 21.15 | G300E | 782550 | 6.14
490 | Story17 | B51 | 50 MPa RC Beam (25 cm x 25 cm) | Beam | 50MPa | Concrete Rectangular | 250 | 250 | 625 | 4650 | 0.29 | 711.01 | G300E | 1854478.12 | 14.55 | G300E | 290334.38 | 2.28
491 | Story17 | B52 | 50 MPa RC Beam (25 cm x 25 cm) | Beam | 50MPa | Concrete Rectangular | 250 | 250 | 625 | 7050 | 0.44 | 1077.98 | G300E | 2877575 | 22.58 | G300E | 21419.52 | 0.17
492 | Story17 | B53 | 50 MPa RC Beam (25 cm x 25 cm) | Beam | 50MPa | Concrete Rectangular | 250 | 250 | 625 | 4650 | 0.29 | 711.01 | G300E | 2021878.12 | 15.86 | G300E | 450687.45 | 3.54
493 | Story17 | B54 | 50 MPa RC Beam (25 cm x 25 cm) | Beam | 50MPa | Concrete Rectangular | 250 | 250 | 625 | 7050 | 0.44 | 1077.98 | G300E | 3502968.75 | 27.49 | G300E | 64258.55 | 0.5
494 | Story17 | B55 | 50 MPa RC Beam (25 cm x 25 cm) | Beam | 50MPa | Concrete Rectangular | 250 | 250 | 625 | 4650 | 0.29 | 711.01 | G300E | 1284271.88 | 10.08 | G300E | 862575 | 6.77
495 | Story17 | B56 | 50 MPa RC Beam (25 cm x 25 cm) | Beam | 50MPa | Concrete Rectangular | 250 | 250 | 625 | 7050 | 0.44 | 1077.98 | G300E | 3018868.75 | 23.69 | G300E | 1173237.5 | 9.21
496 | Story17 | B57 | 50 MPa RC Beam (25 cm x 25 cm) | Beam | 50MPa | Concrete Rectangular | 250 | 250 | 625 | 7050 | 0.44 | 1077.98 | G300E | 2650506.25 | 20.8 | G300E | 1173825 | 9.21
497 | Story17 | B58 | 50 MPa RC Beam (25 cm x 25 cm) | Beam | 50MPa | Concrete Rectangular | 250 | 250 | 625 | 7050 | 0.44 | 1077.98 | G300E | 2488650 | 19.53 | G300E | 391275 | 3.07
498 | Story17 | B59 | 50 MPa RC Beam (25 cm x 25 cm) | Beam | 50MPa | Concrete Rectangular | 250 | 250 | 625 | 7050 | 0.44 | 1077.98 | G300E | 2650800 | 20.8 | G300E | 1173825 | 9.21
499 | Story17 | B6 | 50 MPa RC Beam (25 cm x 25 cm) | Beam | 50MPa | Concrete Rectangular | 250 | 250 | 625 | 7050 | 0.44 | 1077.98 | G300E | 2487181.25 | 19.52 | G300E | 391275 | 3.07
500 | Story17 | B60 | 50 MPa RC Beam (25 cm x 25 cm) | Beam | 50MPa | Concrete Rectangular | 250 | 250 | 625 | 7050 | 0.44 | 1077.98 | G300E | 3018868.75 | 23.69 | G300E | 1173237.5 | 9.21
501 | Story17 | B7 | 50 MPa RC Beam (25 cm x 25 cm) | Beam | 50MPa | Concrete Rectangular | 250 | 250 | 625 | 4650 | 0.29 | 711.01 | G300E | 1853606.25 | 14.54 | G300E | 290334.38 | 2.28
502 | Story17 | B8 | 50 MPa RC Beam (25 cm x 25 cm) | Beam | 50MPa | Concrete Rectangular | 250 | 250 | 625 | 7050 | 0.44 | 1077.98 | G300E | 2651093.75 | 20.8 | G300E | 1173825 | 9.21
503 | Story17 | B9 | 50 MPa RC Beam (25 cm x 25 cm) | Beam | 50MPa | Concrete Rectangular | 250 | 250 | 625 | 4650 | 0.29 | 711.01 | G300E | 2021878.12 | 15.86 | G300E | 160353.07 | 1.26
504 | Story18 | B1 | 50 MPa RC Beam (25 cm x 25 cm) | Beam | 50MPa | Concrete Rectangular | 250 | 250 | 625 | 4650 | 0.29 | 711.01 | G300E | 1284562.5 | 10.08 | G300E | 869550 | 6.82
505 | Story18 | B10 | 50 MPa RC Beam (25 cm x 25 cm) | Beam | 50MPa | Concrete Rectangular | 250 | 250 | 625 | 7050 | 0.44 | 1077.98 | G300E | 3030031.25 | 23.77 | G300E | 1172650 | 9.2
506 | Story18 | B11 | 50 MPa RC Beam (25 cm x 25 cm) | Beam | 50MPa | Concrete Rectangular | 250 | 250 | 625 | 4650 | 0.29 | 711.01 | G300E | 1284562.5 | 10.08 | G300E | 870712.5 | 6.83
507 | Story18 | B12 | 50 MPa RC Beam (25 cm x 25 cm) | Beam | 50MPa | Concrete Rectangular | 250 | 250 | 625 | 4650 | 0.29 | 711.01 | G300E | 1255500 | 9.85 | G300E | 789337.5 | 6.19
508 | Story18 | B13 | 50 MPa RC Beam (25 cm x 25 cm) | Beam | 50MPa | Concrete Rectangular | 250 | 250 | 625 | 7050 | 0.44 | 1077.98 | G300E | 3490925 | 27.39 | G300E | 162077.3 | 1.27
509 | Story18 | B14 | 50 MPa RC Beam (25 cm x 25 cm) | Beam | 50MPa | Concrete Rectangular | 250 | 250 | 625 | 4650 | 0.29 | 711.01 | G300E | 1850409.38 | 14.52 | G300E | 332717.67 | 2.61
510 | Story18 | B15 | 50 MPa RC Beam (25 cm x 25 cm) | Beam | 50MPa | Concrete Rectangular | 250 | 250 | 625 | 7050 | 0.44 | 1077.98 | G300E | 2337662.5 | 18.34 | G300E | 42839.03 | 0.34
511 | Story18 | B16 | 50 MPa RC Beam (25 cm x 25 cm) | Beam | 50MPa | Concrete Rectangular | 250 | 250 | 625 | 4800 | 0.3 | 733.94 | G300E | 1733760 | 13.6 | G300E | 672000 | 5.27
512 | Story18 | B17 | 50 MPa RC Beam (25 cm x 25 cm) | Beam | 50MPa | Concrete Rectangular | 250 | 250 | 625 | 7050 | 0.44 | 1077.98 | G300E | 2722768.75 | 21.36 | G300E | 782550 | 6.14
513 | Story18 | B18 | 50 MPa RC Beam (25 cm x 25 cm) | Beam | 50MPa | Concrete Rectangular | 250 | 250 | 625 | 4800 | 0.3 | 733.94 | G300E | 1851000 | 14.52 | G300E | 800400 | 6.28
514 | Story18 | B19 | 50 MPa RC Beam (25 cm x 25 cm) | Beam | 50MPa | Concrete Rectangular | 250 | 250 | 625 | 7050 | 0.44 | 1077.98 | G300E | 2870525 | 22.52 | G300E | 21419.52 | 0.17
515 | Story18 | B2 | 50 MPa RC Beam (25 cm x 25 cm) | Beam | 50MPa | Concrete Rectangular | 250 | 250 | 625 | 7050 | 0.44 | 1077.98 | G300E | 3032675 | 23.8 | G300E | 1172650 | 9.2
516 | Story18 | B20 | 50 MPa RC Beam (25 cm x 25 cm) | Beam | 50MPa | Concrete Rectangular | 250 | 250 | 625 | 4650 | 0.29 | 711.01 | G300E | 1850409.38 | 14.52 | G300E | 332717.67 | 2.61
517 | Story18 | B21 | 50 MPa RC Beam (25 cm x 25 cm) | Beam | 50MPa | Concrete Rectangular | 250 | 250 | 625 | 7050 | 0.44 | 1077.98 | G300E | 3491512.5 | 27.4 | G300E | 64258.55 | 0.5
518 | Story18 | B22 | 50 MPa RC Beam (25 cm x 25 cm) | Beam | 50MPa | Concrete Rectangular | 250 | 250 | 625 | 4650 | 0.29 | 711.01 | G300E | 1255500 | 9.85 | G300E | 790500 | 6.2
519 | Story18 | B23 | 50 MPa RC Beam (25 cm x 25 cm) | Beam | 50MPa | Concrete Rectangular | 250 | 250 | 625 | 4650 | 0.29 | 711.01 | G300E | 1243875 | 9.76 | G300E | 774225 | 6.07
520 | Story18 | B24 | 50 MPa RC Beam (25 cm x 25 cm) | Beam | 50MPa | Concrete Rectangular | 250 | 250 | 625 | 7050 | 0.44 | 1077.98 | G300E | 3923325 | 30.78 | G300E | 672590.56 | 5.28
521 | Story18 | B25 | 50 MPa RC Beam (25 cm x 25 cm) | Beam | 50MPa | Concrete Rectangular | 250 | 250 | 625 | 4650 | 0.29 | 711.01 | G300E | 1642031.25 | 12.88 | G300E | 580668.75 | 4.56
522 | Story18 | B26 | 50 MPa RC Beam (25 cm x 25 cm) | Beam | 50MPa | Concrete Rectangular | 250 | 250 | 625 | 7200 | 0.45 | 1100.92 | G300E | 3540300 | 27.78 | G300E | 799200 | 6.27
523 | Story18 | B3 | 50 MPa RC Beam (25 cm x 25 cm) | Beam | 50MPa | Concrete Rectangular | 250 | 250 | 625 | 4650 | 0.29 | 711.01 | G300E | 2062275 | 16.18 | G300E | 450687.45 | 3.54
524 | Story18 | B30 | 50 MPa RC Beam (25 cm x 25 cm) | Beam | 50MPa | Concrete Rectangular | 250 | 250 | 625 | 7050 | 0.44 | 1077.98 | G300E | 3456850 | 27.12 | G300E | 782550 | 6.14
525 | Story18 | B31 | 50 MPa RC Beam (25 cm x 25 cm) | Beam | 50MPa | Concrete Rectangular | 250 | 250 | 625 | 4650 | 0.29 | 711.01 | G300E | 1642031.25 | 12.88 | G300E | 580668.75 | 4.56
526 | Story18 | B32 | 50 MPa RC Beam (25 cm x 25 cm) | Beam | 50MPa | Concrete Rectangular | 250 | 250 | 625 | 7050 | 0.44 | 1077.98 | G300E | 3923618.75 | 30.79 | G300E | 498372.58 | 3.91
527 | Story18 | B33 | 50 MPa RC Beam (25 cm x 25 cm) | Beam | 50MPa | Concrete Rectangular | 250 | 250 | 625 | 4650 | 0.29 | 711.01 | G300E | 1243875 | 9.76 | G300E | 774225 | 6.07
528 | Story18 | B34 | 50 MPa RC Beam (25 cm x 25 cm) | Beam | 50MPa | Concrete Rectangular | 250 | 250 | 625 | 4650 | 0.29 | 711.01 | G300E | 1255500 | 9.85 | G300E | 790500 | 6.2
529 | Story18 | B35 | 50 MPa RC Beam (25 cm x 25 cm) | Beam | 50MPa | Concrete Rectangular | 250 | 250 | 625 | 7050 | 0.44 | 1077.98 | G300E | 3923618.75 | 30.79 | G300E | 694010.08 | 5.45
530 | Story18 | B36 | 50 MPa RC Beam (25 cm x 25 cm) | Beam | 50MPa | Concrete Rectangular | 250 | 250 | 625 | 4650 | 0.29 | 711.01 | G300E | 1850409.38 | 14.52 | G300E | 332717.67 | 2.61
531 | Story18 | B37 | 50 MPa RC Beam (25 cm x 25 cm) | Beam | 50MPa | Concrete Rectangular | 250 | 250 | 625 | 7200 | 0.45 | 1100.92 | G300E | 3533100 | 27.72 | G300E | 799200 | 6.27
532 | Story18 | B38 | 50 MPa RC Beam (25 cm x 25 cm) | Beam | 50MPa | Concrete Rectangular | 250 | 250 | 625 | 4650 | 0.29 | 711.01 | G300E | 1796353.12 | 14.09 | G300E | 778875 | 6.11
533 | Story18 | B4 | 50 MPa RC Beam (25 cm x 25 cm) | Beam | 50MPa | Concrete Rectangular | 250 | 250 | 625 | 7050 | 0.44 | 1077.98 | G300E | 2796500 | 21.94 | G300E | 978187.5 | 7.68
534 | Story18 | B40 | 50 MPa RC Beam (25 cm x 25 cm) | Beam | 50MPa | Concrete Rectangular | 250 | 250 | 625 | 4650 | 0.29 | 711.01 | G300E | 1796934.38 | 14.1 | G300E | 778875 | 6.11
535 | Story18 | B41 | 50 MPa RC Beam (25 cm x 25 cm) | Beam | 50MPa | Concrete Rectangular | 250 | 250 | 625 | 7050 | 0.44 | 1077.98 | G300E | 3459493.75 | 27.14 | G300E | 782550 | 6.14
536 | Story18 | B42 | 50 MPa RC Beam (25 cm x 25 cm) | Beam | 50MPa | Concrete Rectangular | 250 | 250 | 625 | 4650 | 0.29 | 711.01 | G300E | 1850409.38 | 14.52 | G300E | 332717.67 | 2.61
537 | Story18 | B43 | 50 MPa RC Beam (25 cm x 25 cm) | Beam | 50MPa | Concrete Rectangular | 250 | 250 | 625 | 7050 | 0.44 | 1077.98 | G300E | 3923912.5 | 30.79 | G300E | 498372.58 | 3.91
538 | Story18 | B44 | 50 MPa RC Beam (25 cm x 25 cm) | Beam | 50MPa | Concrete Rectangular | 250 | 250 | 625 | 4650 | 0.29 | 711.01 | G300E | 1255500 | 9.85 | G300E | 790500 | 6.2
539 | Story18 | B45 | 50 MPa RC Beam (25 cm x 25 cm) | Beam | 50MPa | Concrete Rectangular | 250 | 250 | 625 | 4650 | 0.29 | 711.01 | G300E | 1284562.5 | 10.08 | G300E | 870712.5 | 6.83
540 | Story18 | B46 | 50 MPa RC Beam (25 cm x 25 cm) | Beam | 50MPa | Concrete Rectangular | 250 | 250 | 625 | 7050 | 0.44 | 1077.98 | G300E | 3491512.5 | 27.4 | G300E | 162077.3 | 1.27
541 | Story18 | B47 | 50 MPa RC Beam (25 cm x 25 cm) | Beam | 50MPa | Concrete Rectangular | 250 | 250 | 625 | 4650 | 0.29 | 711.01 | G300E | 2043675 | 16.04 | G300E | 450687.45 | 3.54
542 | Story18 | B48 | 50 MPa RC Beam (25 cm x 25 cm) | Beam | 50MPa | Concrete Rectangular | 250 | 250 | 625 | 7050 | 0.44 | 1077.98 | G300E | 2871112.5 | 22.53 | G300E | 21419.52 | 0.17
543 | Story18 | B49 | 50 MPa RC Beam (25 cm x 25 cm) | Beam | 50MPa | Concrete Rectangular | 250 | 250 | 625 | 4650 | 0.29 | 711.01 | G300E | 1859709.38 | 14.59 | G300E | 311526.02 | 2.44
544 | Story18 | B5 | 50 MPa RC Beam (25 cm x 25 cm) | Beam | 50MPa | Concrete Rectangular | 250 | 250 | 625 | 4650 | 0.29 | 711.01 | G300E | 1863778.12 | 14.62 | G300E | 290334.38 | 2.28
545 | Story18 | B50 | 50 MPa RC Beam (25 cm x 25 cm) | Beam | 50MPa | Concrete Rectangular | 250 | 250 | 625 | 7050 | 0.44 | 1077.98 | G300E | 2720125 | 21.34 | G300E | 782550 | 6.14
546 | Story18 | B51 | 50 MPa RC Beam (25 cm x 25 cm) | Beam | 50MPa | Concrete Rectangular | 250 | 250 | 625 | 4650 | 0.29 | 711.01 | G300E | 1859709.38 | 14.59 | G300E | 311526.02 | 2.44
547 | Story18 | B52 | 50 MPa RC Beam (25 cm x 25 cm) | Beam | 50MPa | Concrete Rectangular | 250 | 250 | 625 | 7050 | 0.44 | 1077.98 | G300E | 2871112.5 | 22.53 | G300E | 21419.52 | 0.17
548 | Story18 | B53 | 50 MPa RC Beam (25 cm x 25 cm) | Beam | 50MPa | Concrete Rectangular | 250 | 250 | 625 | 4650 | 0.29 | 711.01 | G300E | 2043675 | 16.04 | G300E | 450687.45 | 3.54
549 | Story18 | B54 | 50 MPa RC Beam (25 cm x 25 cm) | Beam | 50MPa | Concrete Rectangular | 250 | 250 | 625 | 7050 | 0.44 | 1077.98 | G300E | 3491512.5 | 27.4 | G300E | 64258.55 | 0.5
550 | Story18 | B55 | 50 MPa RC Beam (25 cm x 25 cm) | Beam | 50MPa | Concrete Rectangular | 250 | 250 | 625 | 4650 | 0.29 | 711.01 | G300E | 1284562.5 | 10.08 | G300E | 870712.5 | 6.83
551 | Story18 | B56 | 50 MPa RC Beam (25 cm x 25 cm) | Beam | 50MPa | Concrete Rectangular | 250 | 250 | 625 | 7050 | 0.44 | 1077.98 | G300E | 3030031.25 | 23.77 | G300E | 1172650 | 9.2
552 | Story18 | B57 | 50 MPa RC Beam (25 cm x 25 cm) | Beam | 50MPa | Concrete Rectangular | 250 | 250 | 625 | 7050 | 0.44 | 1077.98 | G300E | 2650212.5 | 20.79 | G300E | 1173825 | 9.21
553 | Story18 | B58 | 50 MPa RC Beam (25 cm x 25 cm) | Beam | 50MPa | Concrete Rectangular | 250 | 250 | 625 | 7050 | 0.44 | 1077.98 | G300E | 2471025 | 19.39 | G300E | 391275 | 3.07
554 | Story18 | B59 | 50 MPa RC Beam (25 cm x 25 cm) | Beam | 50MPa | Concrete Rectangular | 250 | 250 | 625 | 7050 | 0.44 | 1077.98 | G300E | 2650506.25 | 20.8 | G300E | 1173825 | 9.21
555 | Story18 | B6 | 50 MPa RC Beam (25 cm x 25 cm) | Beam | 50MPa | Concrete Rectangular | 250 | 250 | 625 | 7050 | 0.44 | 1077.98 | G300E | 2471612.5 | 19.39 | G300E | 391275 | 3.07
556 | Story18 | B60 | 50 MPa RC Beam (25 cm x 25 cm) | Beam | 50MPa | Concrete Rectangular | 250 | 250 | 625 | 7050 | 0.44 | 1077.98 | G300E | 3030031.25 | 23.77 | G300E | 1172650 | 9.2
557 | Story18 | B7 | 50 MPa RC Beam (25 cm x 25 cm) | Beam | 50MPa | Concrete Rectangular | 250 | 250 | 625 | 4650 | 0.29 | 711.01 | G300E | 1858837.5 | 14.59 | G300E | 311526.02 | 2.44
558 | Story18 | B8 | 50 MPa RC Beam (25 cm x 25 cm) | Beam | 50MPa | Concrete Rectangular | 250 | 250 | 625 | 7050 | 0.44 | 1077.98 | G300E | 2650800 | 20.8 | G300E | 1173825 | 9.21
559 | Story18 | B9 | 50 MPa RC Beam (25 cm x 25 cm) | Beam | 50MPa | Concrete Rectangular | 250 | 250 | 625 | 4650 | 0.29 | 711.01 | G300E | 2043675 | 16.04 | G300E | 450687.45 | 3.54
560 | Story19 | B1 | 50 MPa RC Beam (25 cm x 25 cm) | Beam | 50MPa | Concrete Rectangular | 250 | 250 | 625 | 4650 | 0.29 | 711.01 | G300E | 1290665.62 | 10.13 | G300E | 847462.5 | 6.65
561 | Story19 | B10 | 50 MPa RC Beam (25 cm x 25 cm) | Beam | 50MPa | Concrete Rectangular | 250 | 250 | 625 | 7050 | 0.44 | 1077.98 | G300E | 3048831.25 | 23.92 | G300E | 1171181.25 | 9.19
562 | Story19 | B11 | 50 MPa RC Beam (25 cm x 25 cm) | Beam | 50MPa | Concrete Rectangular | 250 | 250 | 625 | 4650 | 0.29 | 711.01 | G300E | 1290956.25 | 10.13 | G300E | 847462.5 | 6.65
563 | Story19 | B12 | 50 MPa RC Beam (25 cm x 25 cm) | Beam | 50MPa | Concrete Rectangular | 250 | 250 | 625 | 4650 | 0.29 | 711.01 | G300E | 1260440.62 | 9.89 | G300E | 774225 | 6.07
564 | Story19 | B13 | 50 MPa RC Beam (25 cm x 25 cm) | Beam | 50MPa | Concrete Rectangular | 250 | 250 | 625 | 7050 | 0.44 | 1077.98 | G300E | 3443631.25 | 27.02 | G300E | 64258.55 | 0.5
565 | Story19 | B14 | 50 MPa RC Beam (25 cm x 25 cm) | Beam | 50MPa | Concrete Rectangular | 250 | 250 | 625 | 4650 | 0.29 | 711.01 | G300E | 1871043.75 | 14.68 | G300E | 332717.67 | 2.61
566 | Story19 | B15 | 50 MPa RC Beam (25 cm x 25 cm) | Beam | 50MPa | Concrete Rectangular | 250 | 250 | 625 | 7050 | 0.44 | 1077.98 | G300E | 2331493.75 | 18.29 | G300E | 42839.03 | 0.34
567 | Story19 | B16 | 50 MPa RC Beam (25 cm x 25 cm) | Beam | 50MPa | Concrete Rectangular | 250 | 250 | 625 | 4800 | 0.3 | 733.94 | G300E | 1723840 | 13.53 | G300E | 665280 | 5.22
568 | Story19 | B17 | 50 MPa RC Beam (25 cm x 25 cm) | Beam | 50MPa | Concrete Rectangular | 250 | 250 | 625 | 7050 | 0.44 | 1077.98 | G300E | 2806193.75 | 22.02 | G300E | 782550 | 6.14
569 | Story19 | B18 | 50 MPa RC Beam (25 cm x 25 cm) | Beam | 50MPa | Concrete Rectangular | 250 | 250 | 625 | 4800 | 0.3 | 733.94 | G300E | 1771500 | 13.9 | G300E | 799200 | 6.27
570 | Story19 | B19 | 50 MPa RC Beam (25 cm x 25 cm) | Beam | 50MPa | Concrete Rectangular | 250 | 250 | 625 | 7050 | 0.44 | 1077.98 | G300E | 2871406.25 | 22.53 | G300E | 21419.52 | 0.17
571 | Story19 | B2 | 50 MPa RC Beam (25 cm x 25 cm) | Beam | 50MPa | Concrete Rectangular | 250 | 250 | 625 | 7050 | 0.44 | 1077.98 | G300E | 3051768.75 | 23.95 | G300E | 1171181.25 | 9.19
572 | Story19 | B20 | 50 MPa RC Beam (25 cm x 25 cm) | Beam | 50MPa | Concrete Rectangular | 250 | 250 | 625 | 4650 | 0.29 | 711.01 | G300E | 1870753.12 | 14.68 | G300E | 332717.67 | 2.61
573 | Story19 | B21 | 50 MPa RC Beam (25 cm x 25 cm) | Beam | 50MPa | Concrete Rectangular | 250 | 250 | 625 | 7050 | 0.44 | 1077.98 | G300E | 3444806.25 | 27.03 | G300E | 64258.55 | 0.5
574 | Story19 | B22 | 50 MPa RC Beam (25 cm x 25 cm) | Beam | 50MPa | Concrete Rectangular | 250 | 250 | 625 | 4650 | 0.29 | 711.01 | G300E | 1260440.62 | 9.89 | G300E | 774225 | 6.07
575 | Story19 | B23 | 50 MPa RC Beam (25 cm x 25 cm) | Beam | 50MPa | Concrete Rectangular | 250 | 250 | 625 | 4650 | 0.29 | 711.01 | G300E | 1247362.5 | 9.79 | G300E | 774225 | 6.07
576 | Story19 | B24 | 50 MPa RC Beam (25 cm x 25 cm) | Beam | 50MPa | Concrete Rectangular | 250 | 250 | 625 | 7050 | 0.44 | 1077.98 | G300E | 3898062.5 | 30.59 | G300E | 770409.31 | 6.04
577 | Story19 | B25 | 50 MPa RC Beam (25 cm x 25 cm) | Beam | 50MPa | Concrete Rectangular | 250 | 250 | 625 | 4650 | 0.29 | 711.01 | G300E | 1668478.12 | 13.09 | G300E | 580668.75 | 4.56
578 | Story19 | B26 | 50 MPa RC Beam (25 cm x 25 cm) | Beam | 50MPa | Concrete Rectangular | 250 | 250 | 625 | 7200 | 0.45 | 1100.92 | G300E | 3529200 | 27.69 | G300E | 799200 | 6.27
579 | Story19 | B3 | 50 MPa RC Beam (25 cm x 25 cm) | Beam | 50MPa | Concrete Rectangular | 250 | 250 | 625 | 4650 | 0.29 | 711.01 | G300E | 2052684.38 | 16.11 | G300E | 450687.45 | 3.54
580 | Story19 | B30 | 50 MPa RC Beam (25 cm x 25 cm) | Beam | 50MPa | Concrete Rectangular | 250 | 250 | 625 | 7050 | 0.44 | 1077.98 | G300E | 3444806.25 | 27.03 | G300E | 782550 | 6.14
581 | Story19 | B31 | 50 MPa RC Beam (25 cm x 25 cm) | Beam | 50MPa | Concrete Rectangular | 250 | 250 | 625 | 4650 | 0.29 | 711.01 | G300E | 1668768.75 | 13.09 | G300E | 580668.75 | 4.56
582 | Story19 | B32 | 50 MPa RC Beam (25 cm x 25 cm) | Beam | 50MPa | Concrete Rectangular | 250 | 250 | 625 | 7050 | 0.44 | 1077.98 | G300E | 3898356.25 | 30.59 | G300E | 770409.31 | 6.04
583 | Story19 | B33 | 50 MPa RC Beam (25 cm x 25 cm) | Beam | 50MPa | Concrete Rectangular | 250 | 250 | 625 | 4650 | 0.29 | 711.01 | G300E | 1247362.5 | 9.79 | G300E | 767250 | 6.02
584 | Story19 | B34 | 50 MPa RC Beam (25 cm x 25 cm) | Beam | 50MPa | Concrete Rectangular | 250 | 250 | 625 | 4650 | 0.29 | 711.01 | G300E | 1260150 | 9.89 | G300E | 774225 | 6.07
585 | Story19 | B35 | 50 MPa RC Beam (25 cm x 25 cm) | Beam | 50MPa | Concrete Rectangular | 250 | 250 | 625 | 7050 | 0.44 | 1077.98 | G300E | 3898356.25 | 30.59 | G300E | 770409.31 | 6.04
586 | Story19 | B36 | 50 MPa RC Beam (25 cm x 25 cm) | Beam | 50MPa | Concrete Rectangular | 250 | 250 | 625 | 4650 | 0.29 | 711.01 | G300E | 1870753.12 | 14.68 | G300E | 332717.67 | 2.61
587 | Story19 | B37 | 50 MPa RC Beam (25 cm x 25 cm) | Beam | 50MPa | Concrete Rectangular | 250 | 250 | 625 | 7200 | 0.45 | 1100.92 | G300E | 3521100 | 27.63 | G300E | 799200 | 6.27
588 | Story19 | B38 | 50 MPa RC Beam (25 cm x 25 cm) | Beam | 50MPa | Concrete Rectangular | 250 | 250 | 625 | 4650 | 0.29 | 711.01 | G300E | 1787053.12 | 14.02 | G300E | 774225 | 6.07
589 | Story19 | B4 | 50 MPa RC Beam (25 cm x 25 cm) | Beam | 50MPa | Concrete Rectangular | 250 | 250 | 625 | 7050 | 0.44 | 1077.98 | G300E | 2806487.5 | 22.02 | G300E | 1076006.25 | 8.44
590 | Story19 | B40 | 50 MPa RC Beam (25 cm x 25 cm) | Beam | 50MPa | Concrete Rectangular | 250 | 250 | 625 | 4650 | 0.29 | 711.01 | G300E | 1787053.12 | 14.02 | G300E | 774225 | 6.07
591 | Story19 | B41 | 50 MPa RC Beam (25 cm x 25 cm) | Beam | 50MPa | Concrete Rectangular | 250 | 250 | 625 | 7050 | 0.44 | 1077.98 | G300E | 3447743.75 | 27.05 | G300E | 782550 | 6.14
592 | Story19 | B42 | 50 MPa RC Beam (25 cm x 25 cm) | Beam | 50MPa | Concrete Rectangular | 250 | 250 | 625 | 4650 | 0.29 | 711.01 | G300E | 1870753.12 | 14.68 | G300E | 332717.67 | 2.61
593 | Story19 | B43 | 50 MPa RC Beam (25 cm x 25 cm) | Beam | 50MPa | Concrete Rectangular | 250 | 250 | 625 | 7050 | 0.44 | 1077.98 | G300E | 3898356.25 | 30.59 | G300E | 770409.31 | 6.04
594 | Story19 | B44 | 50 MPa RC Beam (25 cm x 25 cm) | Beam | 50MPa | Concrete Rectangular | 250 | 250 | 625 | 4650 | 0.29 | 711.01 | G300E | 1260150 | 9.89 | G300E | 774225 | 6.07
595 | Story19 | B45 | 50 MPa RC Beam (25 cm x 25 cm) | Beam | 50MPa | Concrete Rectangular | 250 | 250 | 625 | 4650 | 0.29 | 711.01 | G300E | 1290956.25 | 10.13 | G300E | 847462.5 | 6.65
596 | Story19 | B46 | 50 MPa RC Beam (25 cm x 25 cm) | Beam | 50MPa | Concrete Rectangular | 250 | 250 | 625 | 7050 | 0.44 | 1077.98 | G300E | 3444806.25 | 27.03 | G300E | 64258.55 | 0.5
597 | Story19 | B47 | 50 MPa RC Beam (25 cm x 25 cm) | Beam | 50MPa | Concrete Rectangular | 250 | 250 | 625 | 4650 | 0.29 | 711.01 | G300E | 2034665.62 | 15.96 | G300E | 450687.45 | 3.54
598 | Story19 | B48 | 50 MPa RC Beam (25 cm x 25 cm) | Beam | 50MPa | Concrete Rectangular | 250 | 250 | 625 | 7050 | 0.44 | 1077.98 | G300E | 2871700 | 22.53 | G300E | 21419.52 | 0.17
599 | Story19 | B49 | 50 MPa RC Beam (25 cm x 25 cm) | Beam | 50MPa | Concrete Rectangular | 250 | 250 | 625 | 4650 | 0.29 | 711.01 | G300E | 1910278.12 | 14.99 | G300E | 311526.02 | 2.44
600 | Story19 | B5 | 50 MPa RC Beam (25 cm x 25 cm) | Beam | 50MPa | Concrete Rectangular | 250 | 250 | 625 | 4650 | 0.29 | 711.01 | G300E | 1914637.5 | 15.02 | G300E | 311526.02 | 2.44
601 | Story19 | B50 | 50 MPa RC Beam (25 cm x 25 cm) | Beam | 50MPa | Concrete Rectangular | 250 | 250 | 625 | 7050 | 0.44 | 1077.98 | G300E | 2802962.5 | 21.99 | G300E | 782550 | 6.14
602 | Story19 | B51 | 50 MPa RC Beam (25 cm x 25 cm) | Beam | 50MPa | Concrete Rectangular | 250 | 250 | 625 | 4650 | 0.29 | 711.01 | G300E | 1910278.12 | 14.99 | G300E | 311526.02 | 2.44
603 | Story19 | B52 | 50 MPa RC Beam (25 cm x 25 cm) | Beam | 50MPa | Concrete Rectangular | 250 | 250 | 625 | 7050 | 0.44 | 1077.98 | G300E | 2871700 | 22.53 | G300E | 21419.52 | 0.17
604 | Story19 | B53 | 50 MPa RC Beam (25 cm x 25 cm) | Beam | 50MPa | Concrete Rectangular | 250 | 250 | 625 | 4650 | 0.29 | 711.01 | G300E | 2034665.62 | 15.96 | G300E | 450687.45 | 3.54
605 | Story19 | B54 | 50 MPa RC Beam (25 cm x 25 cm) | Beam | 50MPa | Concrete Rectangular | 250 | 250 | 625 | 7050 | 0.44 | 1077.98 | G300E | 3444806.25 | 27.03 | G300E | 64258.55 | 0.5
606 | Story19 | B55 | 50 MPa RC Beam (25 cm x 25 cm) | Beam | 50MPa | Concrete Rectangular | 250 | 250 | 625 | 4650 | 0.29 | 711.01 | G300E | 1290956.25 | 10.13 | G300E | 847462.5 | 6.65
607 | Story19 | B56 | 50 MPa RC Beam (25 cm x 25 cm) | Beam | 50MPa | Concrete Rectangular | 250 | 250 | 625 | 7050 | 0.44 | 1077.98 | G300E | 3048831.25 | 23.92 | G300E | 1171181.25 | 9.19
608 | Story19 | B57 | 50 MPa RC Beam (25 cm x 25 cm) | Beam | 50MPa | Concrete Rectangular | 250 | 250 | 625 | 7050 | 0.44 | 1077.98 | G300E | 2661668.75 | 20.88 | G300E | 1072481.25 | 8.42
609 | Story19 | B58 | 50 MPa RC Beam (25 cm x 25 cm) | Beam | 50MPa | Concrete Rectangular | 250 | 250 | 625 | 7050 | 0.44 | 1077.98 | G300E | 2463387.5 | 19.33 | G300E | 586912.5 | 4.61
610 | Story19 | B59 | 50 MPa RC Beam (25 cm x 25 cm) | Beam | 50MPa | Concrete Rectangular | 250 | 250 | 625 | 7050 | 0.44 | 1077.98 | G300E | 2661668.75 | 20.88 | G300E | 1072481.25 | 8.42
611 | Story19 | B6 | 50 MPa RC Beam (25 cm x 25 cm) | Beam | 50MPa | Concrete Rectangular | 250 | 250 | 625 | 7050 | 0.44 | 1077.98 | G300E | 2462800 | 19.32 | G300E | 586912.5 | 4.61
612 | Story19 | B60 | 50 MPa RC Beam (25 cm x 25 cm) | Beam | 50MPa | Concrete Rectangular | 250 | 250 | 625 | 7050 | 0.44 | 1077.98 | G300E | 3048831.25 | 23.92 | G300E | 1171181.25 | 9.19
613 | Story19 | B7 | 50 MPa RC Beam (25 cm x 25 cm) | Beam | 50MPa | Concrete Rectangular | 250 | 250 | 625 | 4650 | 0.29 | 711.01 | G300E | 1909115.62 | 14.98 | G300E | 311526.02 | 2.44
614 | Story19 | B8 | 50 MPa RC Beam (25 cm x 25 cm) | Beam | 50MPa | Concrete Rectangular | 250 | 250 | 625 | 7050 | 0.44 | 1077.98 | G300E | 2661962.5 | 20.89 | G300E | 1072481.25 | 8.42
615 | Story19 | B9 | 50 MPa RC Beam (25 cm x 25 cm) | Beam | 50MPa | Concrete Rectangular | 250 | 250 | 625 | 4650 | 0.29 | 711.01 | G300E | 2034956.25 | 15.97 | G300E | 450687.45 | 3.54
616 | Story2 | B1 | 50 MPa RC Beam (25 cm x 25 cm) | Beam | 50MPa | Concrete Rectangular | 250 | 250 | 625 | 4537.5 | 0.28 | 693.81 | G300E | 1764439.29 | 13.84 | G300E | 835224.11 | 6.55
617 | Story2 | B10 | 50 MPa RC Beam (25 cm x 25 cm) | Beam | 50MPa | Concrete Rectangular | 250 | 250 | 625 | 6937.5 | 0.43 | 1060.78 | G300E | 2716031.25 | 21.31 | G300E | 630051.14 | 4.94
618 | Story2 | B11 | 50 MPa RC Beam (25 cm x 25 cm) | Beam | 50MPa | Concrete Rectangular | 250 | 250 | 625 | 4537.5 | 0.28 | 693.81 | G300E | 1146366.96 | 8.99 | G300E | 835224.11 | 6.55
619 | Story2 | B12 | 50 MPa RC Beam (25 cm x 25 cm) | Beam | 50MPa | Concrete Rectangular | 250 | 250 | 625 | 4537.5 | 0.28 | 693.81 | G300E | 1744992.86 | 13.69 | G300E | 808971.43 | 6.35
620 | Story2 | B13 | 50 MPa RC Beam (25 cm x 25 cm) | Beam | 50MPa | Concrete Rectangular | 250 | 250 | 625 | 6937.5 | 0.43 | 1060.78 | G300E | 3545693.18 | 27.82 | G300E | 699032.75 | 5.48
621 | Story2 | B14 | 50 MPa RC Beam (25 cm x 25 cm) | Beam | 50MPa | Concrete Rectangular | 250 | 250 | 625 | 4537.5 | 0.28 | 693.81 | G300E | 1771569.64 | 13.9 | G300E | 107927.68 | 0.85
622 | Story2 | B15 | 50 MPa RC Beam (25 cm x 25 cm) | Beam | 50MPa | Concrete Rectangular | 250 | 250 | 625 | 6937.5 | 0.43 | 1060.78 | G300E | 2945599.43 | 23.11 | G300E | 653045.01 | 5.12
623 | Story2 | B16 | 50 MPa RC Beam (25 cm x 25 cm) | Beam | 50MPa | Concrete Rectangular | 250 | 250 | 625 | 4800 | 0.3 | 733.94 | G300E | 1980480 | 15.54 | G300E | 639360 | 5.02
624 | Story2 | B17 | 50 MPa RC Beam (25 cm x 25 cm) | Beam | 50MPa | Concrete Rectangular | 250 | 250 | 625 | 6937.5 | 0.43 | 1060.78 | G300E | 2588633.52 | 20.31 | G300E | 630051.14 | 4.94
625 | Story2 | B18 | 50 MPa RC Beam (25 cm x 25 cm) | Beam | 50MPa | Concrete Rectangular | 250 | 250 | 625 | 4800 | 0.3 | 733.94 | G300E | 1732480 | 13.59 | G300E | 745920 | 5.85
626 | Story2 | B19 | 50 MPa RC Beam (25 cm x 25 cm) | Beam | 50MPa | Concrete Rectangular | 250 | 250 | 625 | 6937.5 | 0.43 | 1060.78 | G300E | 3012451.7 | 23.64 | G300E | 210017.05 | 1.65
627 | Story2 | B2 | 50 MPa RC Beam (25 cm x 25 cm) | Beam | 50MPa | Concrete Rectangular | 250 | 250 | 625 | 6937.5 | 0.43 | 1060.78 | G300E | 2716346.59 | 21.31 | G300E | 630051.14 | 4.94
628 | Story2 | B20 | 50 MPa RC Beam (25 cm x 25 cm) | Beam | 50MPa | Concrete Rectangular | 250 | 250 | 625 | 4537.5 | 0.28 | 693.81 | G300E | 1650677.68 | 12.95 | G300E | 0 | 0
629 | Story2 | B21 | 50 MPa RC Beam (25 cm x 25 cm) | Beam | 50MPa | Concrete Rectangular | 250 | 250 | 625 | 6937.5 | 0.43 | 1060.78 | G300E | 3545693.18 | 27.82 | G300E | 278998.66 | 2.19
630 | Story2 | B22 | 50 MPa RC Beam (25 cm x 25 cm) | Beam | 50MPa | Concrete Rectangular | 250 | 250 | 625 | 4537.5 | 0.28 | 693.81 | G300E | 1057237.5 | 8.3 | G300E | 808971.43 | 6.35
631 | Story2 | B23 | 50 MPa RC Beam (25 cm x 25 cm) | Beam | 50MPa | Concrete Rectangular | 250 | 250 | 625 | 4537.5 | 0.28 | 693.81 | G300E | 1745641.07 | 13.7 | G300E | 797303.57 | 6.26
632 | Story2 | B24 | 50 MPa RC Beam (25 cm x 25 cm) | Beam | 50MPa | Concrete Rectangular | 250 | 250 | 625 | 6937.5 | 0.43 | 1060.78 | G300E | 3524250 | 27.65 | G300E | 699032.75 | 5.48
633 | Story2 | B25 | 50 MPa RC Beam (25 cm x 25 cm) | Beam | 50MPa | Concrete Rectangular | 250 | 250 | 625 | 4537.5 | 0.28 | 693.81 | G300E | 1783237.5 | 13.99 | G300E | 215855.36 | 1.69
634 | Story2 | B26 | 50 MPa RC Beam (25 cm x 25 cm) | Beam | 50MPa | Concrete Rectangular | 250 | 250 | 625 | 7200 | 0.45 | 1100.92 | G300E | 3180834.78 | 24.96 | G300E | 729704.35 | 5.73
635 | Story2 | B3 | 50 MPa RC Beam (25 cm x 25 cm) | Beam | 50MPa | Concrete Rectangular | 250 | 250 | 625 | 4537.5 | 0.28 | 693.81 | G300E | 1920334.82 | 15.07 | G300E | 371049.2 | 2.91
636 | Story2 | B30 | 50 MPa RC Beam (25 cm x 25 cm) | Beam | 50MPa | Concrete Rectangular | 250 | 250 | 625 | 6937.5 | 0.43 | 1060.78 | G300E | 3057024.46 | 23.99 | G300E | 401771.74 | 3.15
637 | Story2 | B31 | 50 MPa RC Beam (25 cm x 25 cm) | Beam | 50MPa | Concrete Rectangular | 250 | 250 | 625 | 4537.5 | 0.28 | 693.81 | G300E | 1587476.79 | 12.46 | G300E | 215855.36 | 1.69
638 | Story2 | B32 | 50 MPa RC Beam (25 cm x 25 cm) | Beam | 50MPa | Concrete Rectangular | 250 | 250 | 625 | 6937.5 | 0.43 | 1060.78 | G300E | 3525196.02 | 27.66 | G300E | 173990.13 | 1.37
639 | Story2 | B33 | 50 MPa RC Beam (25 cm x 25 cm) | Beam | 50MPa | Concrete Rectangular | 250 | 250 | 625 | 4537.5 | 0.28 | 693.81 | G300E | 1057237.5 | 8.3 | G300E | 797303.57 | 6.26
640 | Story2 | B34 | 50 MPa RC Beam (25 cm x 25 cm) | Beam | 50MPa | Concrete Rectangular | 250 | 250 | 625 | 4537.5 | 0.28 | 693.81 | G300E | 1744992.86 | 13.69 | G300E | 808971.43 | 6.35
641 | Story2 | B35 | 50 MPa RC Beam (25 cm x 25 cm) | Beam | 50MPa | Concrete Rectangular | 250 | 250 | 625 | 6937.5 | 0.43 | 1060.78 | G300E | 3525196.02 | 27.66 | G300E | 699032.75 | 5.48
642 | Story2 | B36 | 50 MPa RC Beam (25 cm x 25 cm) | Beam | 50MPa | Concrete Rectangular | 250 | 250 | 625 | 4537.5 | 0.28 | 693.81 | G300E | 1771569.64 | 13.9 | G300E | 107927.68 | 0.85
643 | Story2 | B37 | 50 MPa RC Beam (25 cm x 25 cm) | Beam | 50MPa | Concrete Rectangular | 250 | 250 | 625 | 7200 | 0.45 | 1100.92 | G300E | 3175200 | 24.91 | G300E | 729704.35 | 5.73
644 | Story2 | B38 | 50 MPa RC Beam (25 cm x 25 cm) | Beam | 50MPa | Concrete Rectangular | 250 | 250 | 625 | 4537.5 | 0.28 | 693.81 | G300E | 1743912.5 | 13.68 | G300E | 705127.5 | 5.53
645 | Story2 | B4 | 50 MPa RC Beam (25 cm x 25 cm) | Beam | 50MPa | Concrete Rectangular | 250 | 250 | 625 | 6937.5 | 0.43 | 1060.78 | G300E | 2335335.94 | 18.32 | G300E | 577546.88 | 4.53
646 | Story2 | B40 | 50 MPa RC Beam (25 cm x 25 cm) | Beam | 50MPa | Concrete Rectangular | 250 | 250 | 625 | 4537.5 | 0.28 | 693.81 | G300E | 1639852.5 | 12.87 | G300E | 705127.5 | 5.53
647 | Story2 | B41 | 50 MPa RC Beam (25 cm x 25 cm) | Beam | 50MPa | Concrete Rectangular | 250 | 250 | 625 | 6937.5 | 0.43 | 1060.78 | G300E | 3059437.5 | 24.01 | G300E | 401771.74 | 3.15
648 | Story2 | B42 | 50 MPa RC Beam (25 cm x 25 cm) | Beam | 50MPa | Concrete Rectangular | 250 | 250 | 625 | 4537.5 | 0.28 | 693.81 | G300E | 1650677.68 | 12.95 | G300E | 0 | 0
649 | Story2 | B43 | 50 MPa RC Beam (25 cm x 25 cm) | Beam | 50MPa | Concrete Rectangular | 250 | 250 | 625 | 6937.5 | 0.43 | 1060.78 | G300E | 3525196.02 | 27.66 | G300E | 278998.66 | 2.19
650 | Story2 | B44 | 50 MPa RC Beam (25 cm x 25 cm) | Beam | 50MPa | Concrete Rectangular | 250 | 250 | 625 | 4537.5 | 0.28 | 693.81 | G300E | 1057237.5 | 8.3 | G300E | 808971.43 | 6.35
651 | Story2 | B45 | 50 MPa RC Beam (25 cm x 25 cm) | Beam | 50MPa | Concrete Rectangular | 250 | 250 | 625 | 4537.5 | 0.28 | 693.81 | G300E | 1764439.29 | 13.84 | G300E | 835224.11 | 6.55
652 | Story2 | B46 | 50 MPa RC Beam (25 cm x 25 cm) | Beam | 50MPa | Concrete Rectangular | 250 | 250 | 625 | 6937.5 | 0.43 | 1060.78 | G300E | 3545693.18 | 27.82 | G300E | 699032.75 | 5.48
653 | Story2 | B47 | 50 MPa RC Beam (25 cm x 25 cm) | Beam | 50MPa | Concrete Rectangular | 250 | 250 | 625 | 4537.5 | 0.28 | 693.81 | G300E | 1905101.79 | 14.95 | G300E | 347416.12 | 2.73
654 | Story2 | B48 | 50 MPa RC Beam (25 cm x 25 cm) | Beam | 50MPa | Concrete Rectangular | 250 | 250 | 625 | 6937.5 | 0.43 | 1060.78 | G300E | 3012451.7 | 23.64 | G300E | 630051.14 | 4.94
655 | Story2 | B49 | 50 MPa RC Beam (25 cm x 25 cm) | Beam | 50MPa | Concrete Rectangular | 250 | 250 | 625 | 4537.5 | 0.28 | 693.81 | G300E | 1850327.68 | 14.52 | G300E | 239488.44 | 1.88
656 | Story2 | B5 | 50 MPa RC Beam (25 cm x 25 cm) | Beam | 50MPa | Concrete Rectangular | 250 | 250 | 625 | 4537.5 | 0.28 | 693.81 | G300E | 1852272.32 | 14.53 | G300E | 239488.44 | 1.88
657 | Story2 | B50 | 50 MPa RC Beam (25 cm x 25 cm) | Beam | 50MPa | Concrete Rectangular | 250 | 250 | 625 | 6937.5 | 0.43 | 1060.78 | G300E | 2592102.27 | 20.34 | G300E | 630051.14 | 4.94
658 | Story2 | B51 | 50 MPa RC Beam (25 cm x 25 cm) | Beam | 50MPa | Concrete Rectangular | 250 | 250 | 625 | 4537.5 | 0.28 | 693.81 | G300E | 1846114.29 | 14.49 | G300E | 131560.76 | 1.03
659 | Story2 | B52 | 50 MPa RC Beam (25 cm x 25 cm) | Beam | 50MPa | Concrete Rectangular | 250 | 250 | 625 | 6937.5 | 0.43 | 1060.78 | G300E | 3012451.7 | 23.64 | G300E | 210017.05 | 1.65
660 | Story2 | B53 | 50 MPa RC Beam (25 cm x 25 cm) | Beam | 50MPa | Concrete Rectangular | 250 | 250 | 625 | 4537.5 | 0.28 | 693.81 | G300E | 1869450 | 14.67 | G300E | 347416.12 | 2.73
661 | Story2 | B54 | 50 MPa RC Beam (25 cm x 25 cm) | Beam | 50MPa | Concrete Rectangular | 250 | 250 | 625 | 6937.5 | 0.43 | 1060.78 | G300E | 3545693.18 | 27.82 | G300E | 278998.66 | 2.19
662 | Story2 | B55 | 50 MPa RC Beam (25 cm x 25 cm) | Beam | 50MPa | Concrete Rectangular | 250 | 250 | 625 | 4537.5 | 0.28 | 693.81 | G300E | 1146366.96 | 8.99 | G300E | 835224.11 | 6.55
663 | Story2 | B56 | 50 MPa RC Beam (25 cm x 25 cm) | Beam | 50MPa | Concrete Rectangular | 250 | 250 | 625 | 6937.5 | 0.43 | 1060.78 | G300E | 2716031.25 | 21.31 | G300E | 630051.14 | 4.94
664 | Story2 | B57 | 50 MPa RC Beam (25 cm x 25 cm) | Beam | 50MPa | Concrete Rectangular | 250 | 250 | 625 | 6937.5 | 0.43 | 1060.78 | G300E | 2337937.5 | 18.34 | G300E | 630051.14 | 4.94
665 | Story2 | B58 | 50 MPa RC Beam (25 cm x 25 cm) | Beam | 50MPa | Concrete Rectangular | 250 | 250 | 625 | 6937.5 | 0.43 | 1060.78 | G300E | 2357488.64 | 18.5 | G300E | 630051.14 | 4.94
666 | Story2 | B59 | 50 MPa RC Beam (25 cm x 25 cm) | Beam | 50MPa | Concrete Rectangular | 250 | 250 | 625 | 6937.5 | 0.43 | 1060.78 | G300E | 2337937.5 | 18.34 | G300E | 630051.14 | 4.94
667 | Story2 | B6 | 50 MPa RC Beam (25 cm x 25 cm) | Beam | 50MPa | Concrete Rectangular | 250 | 250 | 625 | 6937.5 | 0.43 | 1060.78 | G300E | 2357173.3 | 18.5 | G300E | 630051.14 | 4.94
668 | Story2 | B60 | 50 MPa RC Beam (25 cm x 25 cm) | Beam | 50MPa | Concrete Rectangular | 250 | 250 | 625 | 6937.5 | 0.43 | 1060.78 | G300E | 2716031.25 | 21.31 | G300E | 630051.14 | 4.94
669 | Story2 | B7 | 50 MPa RC Beam (25 cm x 25 cm) | Beam | 50MPa | Concrete Rectangular | 250 | 250 | 625 | 4537.5 | 0.28 | 693.81 | G300E | 1844817.86 | 14.48 | G300E | 131560.76 | 1.03
670 | Story2 | B8 | 50 MPa RC Beam (25 cm x 25 cm) | Beam | 50MPa | Concrete Rectangular | 250 | 250 | 625 | 6937.5 | 0.43 | 1060.78 | G300E | 2337937.5 | 18.34 | G300E | 630051.14 | 4.94
671 | Story2 | B9 | 50 MPa RC Beam (25 cm x 25 cm) | Beam | 50MPa | Concrete Rectangular | 250 | 250 | 625 | 4537.5 | 0.28 | 693.81 | G300E | 1869450 | 14.67 | G300E | 347416.12 | 2.73
672 | Story20 | B1 | 50 MPa RC Beam (25 cm x 25 cm) | Beam | 50MPa | Concrete Rectangular | 250 | 250 | 625 | 4650 | 0.29 | 711.01 | G300E | 1268868.75 | 9.96 | G300E | 1109025 | 8.7
673 | Story20 | B10 | 50 MPa RC Beam (25 cm x 25 cm) | Beam | 50MPa | Concrete Rectangular | 250 | 250 | 625 | 7050 | 0.44 | 1077.98 | G300E | 2925162.5 | 22.95 | G300E | 1142981.25 | 8.97
674 | Story20 | B11 | 50 MPa RC Beam (25 cm x 25 cm) | Beam | 50MPa | Concrete Rectangular | 250 | 250 | 625 | 4650 | 0.29 | 711.01 | G300E | 1268868.75 | 9.96 | G300E | 1109025 | 8.7
675 | Story20 | B12 | 50 MPa RC Beam (25 cm x 25 cm) | Beam | 50MPa | Concrete Rectangular | 250 | 250 | 625 | 4650 | 0.29 | 711.01 | G300E | 1231668.75 | 9.66 | G300E | 1074150 | 8.43
676 | Story20 | B13 | 50 MPa RC Beam (25 cm x 25 cm) | Beam | 50MPa | Concrete Rectangular | 250 | 250 | 625 | 7050 | 0.44 | 1077.98 | G300E | 3638975 | 28.55 | G300E | 90471.33 | 0.71
677 | Story20 | B14 | 50 MPa RC Beam (25 cm x 25 cm) | Beam | 50MPa | Concrete Rectangular | 250 | 250 | 625 | 4650 | 0.29 | 711.01 | G300E | 1662956.25 | 13.05 | G300E | 429495.8 | 3.37
678 | Story20 | B15 | 50 MPa RC Beam (25 cm x 25 cm) | Beam | 50MPa | Concrete Rectangular | 250 | 250 | 625 | 7050 | 0.44 | 1077.98 | G300E | 2375850 | 18.64 | G300E | 434114.03 | 3.41
679 | Story20 | B16 | 50 MPa RC Beam (25 cm x 25 cm) | Beam | 50MPa | Concrete Rectangular | 250 | 250 | 625 | 4800 | 0.3 | 733.94 | G300E | 1694400 | 13.29 | G300E | 654720 | 5.14
680 | Story20 | B17 | 50 MPa RC Beam (25 cm x 25 cm) | Beam | 50MPa | Concrete Rectangular | 250 | 250 | 625 | 7050 | 0.44 | 1077.98 | G300E | 2597043.75 | 20.38 | G300E | 782550 | 6.14
681 | Story20 | B18 | 50 MPa RC Beam (25 cm x 25 cm) | Beam | 50MPa | Concrete Rectangular | 250 | 250 | 625 | 4800 | 0.3 | 733.94 | G300E | 1676400 | 13.15 | G300E | 799200 | 6.27
682 | Story20 | B19 | 50 MPa RC Beam (25 cm x 25 cm) | Beam | 50MPa | Concrete Rectangular | 250 | 250 | 625 | 7050 | 0.44 | 1077.98 | G300E | 2949543.75 | 23.14 | G300E | 336295.28 | 2.64
683 | Story20 | B2 | 50 MPa RC Beam (25 cm x 25 cm) | Beam | 50MPa | Concrete Rectangular | 250 | 250 | 625 | 7050 | 0.44 | 1077.98 | G300E | 2925456.25 | 22.95 | G300E | 1146506.25 | 9
684 | Story20 | B20 | 50 MPa RC Beam (25 cm x 25 cm) | Beam | 50MPa | Concrete Rectangular | 250 | 250 | 625 | 4650 | 0.29 | 711.01 | G300E | 1663537.5 | 13.05 | G300E | 429495.8 | 3.37
685 | Story20 | B21 | 50 MPa RC Beam (25 cm x 25 cm) | Beam | 50MPa | Concrete Rectangular | 250 | 250 | 625 | 7050 | 0.44 | 1077.98 | G300E | 3638681.25 | 28.55 | G300E | 90480.14 | 0.71
686 | Story20 | B22 | 50 MPa RC Beam (25 cm x 25 cm) | Beam | 50MPa | Concrete Rectangular | 250 | 250 | 625 | 4650 | 0.29 | 711.01 | G300E | 1231668.75 | 9.66 | G300E | 1074150 | 8.43
687 | Story20 | B23 | 50 MPa RC Beam (25 cm x 25 cm) | Beam | 50MPa | Concrete Rectangular | 250 | 250 | 625 | 4650 | 0.29 | 711.01 | G300E | 1218881.25 | 9.56 | G300E | 946275 | 7.42
688 | Story20 | B24 | 50 MPa RC Beam (25 cm x 25 cm) | Beam | 50MPa | Concrete Rectangular | 250 | 250 | 625 | 7050 | 0.44 | 1077.98 | G300E | 4153625 | 32.59 | G300E | 889647.58 | 6.98
689 | Story20 | B25 | 50 MPa RC Beam (25 cm x 25 cm) | Beam | 50MPa | Concrete Rectangular | 250 | 250 | 625 | 4650 | 0.29 | 711.01 | G300E | 1484512.5 | 11.65 | G300E | 580668.75 | 4.56
690 | Story20 | B26 | 50 MPa RC Beam (25 cm x 25 cm) | Beam | 50MPa | Concrete Rectangular | 250 | 250 | 625 | 7200 | 0.45 | 1100.92 | G300E | 3529800 | 27.7 | G300E | 799200 | 6.27
691 | Story20 | B3 | 50 MPa RC Beam (25 cm x 25 cm) | Beam | 50MPa | Concrete Rectangular | 250 | 250 | 625 | 4650 | 0.29 | 711.01 | G300E | 2235778.12 | 17.54 | G300E | 476784.12 | 3.74
692 | Story20 | B30 | 50 MPa RC Beam (25 cm x 25 cm) | Beam | 50MPa | Concrete Rectangular | 250 | 250 | 625 | 7050 | 0.44 | 1077.98 | G300E | 3447743.75 | 27.05 | G300E | 782550 | 6.14
693 | Story20 | B31 | 50 MPa RC Beam (25 cm x 25 cm) | Beam | 50MPa | Concrete Rectangular | 250 | 250 | 625 | 4650 | 0.29 | 711.01 | G300E | 1484512.5 | 11.65 | G300E | 580668.75 | 4.56
694 | Story20 | B32 | 50 MPa RC Beam (25 cm x 25 cm) | Beam | 50MPa | Concrete Rectangular | 250 | 250 | 625 | 7050 | 0.44 | 1077.98 | G300E | 4154800 | 32.6 | G300E | 889647.58 | 6.98
695 | Story20 | B33 | 50 MPa RC Beam (25 cm x 25 cm) | Beam | 50MPa | Concrete Rectangular | 250 | 250 | 625 | 4650 | 0.29 | 711.01 | G300E | 1218881.25 | 9.56 | G300E | 946275 | 7.42
696 | Story20 | B34 | 50 MPa RC Beam (25 cm x 25 cm) | Beam | 50MPa | Concrete Rectangular | 250 | 250 | 625 | 4650 | 0.29 | 711.01 | G300E | 1231668.75 | 9.66 | G300E | 1074150 | 8.43
697 | Story20 | B35 | 50 MPa RC Beam (25 cm x 25 cm) | Beam | 50MPa | Concrete Rectangular | 250 | 250 | 625 | 7050 | 0.44 | 1077.98 | G300E | 4154800 | 32.6 | G300E | 889647.58 | 6.98
698 | Story20 | B36 | 50 MPa RC Beam (25 cm x 25 cm) | Beam | 50MPa | Concrete Rectangular | 250 | 250 | 625 | 4650 | 0.29 | 711.01 | G300E | 1663537.5 | 13.05 | G300E | 429495.8 | 3.37
699 | Story20 | B37 | 50 MPa RC Beam (25 cm x 25 cm) | Beam | 50MPa | Concrete Rectangular | 250 | 250 | 625 | 7200 | 0.45 | 1100.92 | G300E | 3524100 | 27.65 | G300E | 799200 | 6.27
700 | Story20 | B38 | 50 MPa RC Beam (25 cm x 25 cm) | Beam | 50MPa | Concrete Rectangular | 250 | 250 | 625 | 4650 | 0.29 | 711.01 | G300E | 1626046.88 | 12.76 | G300E | 774225 | 6.07
701 | Story20 | B4 | 50 MPa RC Beam (25 cm x 25 cm) | Beam | 50MPa | Concrete Rectangular | 250 | 250 | 625 | 7050 | 0.44 | 1077.98 | G300E | 2648743.75 | 20.78 | G300E | 874200 | 6.86
702 | Story20 | B40 | 50 MPa RC Beam (25 cm x 25 cm) | Beam | 50MPa | Concrete Rectangular | 250 | 250 | 625 | 4650 | 0.29 | 711.01 | G300E | 1626628.12 | 12.76 | G300E | 774225 | 6.07
703 | Story20 | B41 | 50 MPa RC Beam (25 cm x 25 cm) | Beam | 50MPa | Concrete Rectangular | 250 | 250 | 625 | 7050 | 0.44 | 1077.98 | G300E | 3450681.25 | 27.08 | G300E | 782550 | 6.14
704 | Story20 | B42 | 50 MPa RC Beam (25 cm x 25 cm) | Beam | 50MPa | Concrete Rectangular | 250 | 250 | 625 | 4650 | 0.29 | 711.01 | G300E | 1663537.5 | 13.05 | G300E | 429495.8 | 3.37
705 | Story20 | B43 | 50 MPa RC Beam (25 cm x 25 cm) | Beam | 50MPa | Concrete Rectangular | 250 | 250 | 625 | 7050 | 0.44 | 1077.98 | G300E | 4154800 | 32.6 | G300E | 889647.58 | 6.98
706 | Story20 | B44 | 50 MPa RC Beam (25 cm x 25 cm) | Beam | 50MPa | Concrete Rectangular | 250 | 250 | 625 | 4650 | 0.29 | 711.01 | G300E | 1231668.75 | 9.66 | G300E | 1074150 | 8.43
707 | Story20 | B45 | 50 MPa RC Beam (25 cm x 25 cm) | Beam | 50MPa | Concrete Rectangular | 250 | 250 | 625 | 4650 | 0.29 | 711.01 | G300E | 1268868.75 | 9.96 | G300E | 1109025 | 8.7
708 | Story20 | B46 | 50 MPa RC Beam (25 cm x 25 cm) | Beam | 50MPa | Concrete Rectangular | 250 | 250 | 625 | 7050 | 0.44 | 1077.98 | G300E | 3638681.25 | 28.55 | G300E | 90480.14 | 0.71
709 | Story20 | B47 | 50 MPa RC Beam (25 cm x 25 cm) | Beam | 50MPa | Concrete Rectangular | 250 | 250 | 625 | 4650 | 0.29 | 711.01 | G300E | 1730671.88 | 13.58 | G300E | 477437.3 | 3.75
710 | Story20 | B48 | 50 MPa RC Beam (25 cm x 25 cm) | Beam | 50MPa | Concrete Rectangular | 250 | 250 | 625 | 7050 | 0.44 | 1077.98 | G300E | 2949837.5 | 23.15 | G300E | 336295.28 | 2.64
711 | Story20 | B49 | 50 MPa RC Beam (25 cm x 25 cm) | Beam | 50MPa | Concrete Rectangular | 250 | 250 | 625 | 4650 | 0.29 | 711.01 | G300E | 2050068.75 | 16.09 | G300E | 837799.95 | 6.57
712 | Story20 | B5 | 50 MPa RC Beam (25 cm x 25 cm) | Beam | 50MPa | Concrete Rectangular | 250 | 250 | 625 | 4650 | 0.29 | 711.01 | G300E | 2053265.62 | 16.11 | G300E | 837799.95 | 6.57
713 | Story20 | B50 | 50 MPa RC Beam (25 cm x 25 cm) | Beam | 50MPa | Concrete Rectangular | 250 | 250 | 625 | 7050 | 0.44 | 1077.98 | G300E | 2601450 | 20.41 | G300E | 782550 | 6.14
714 | Story20 | B51 | 50 MPa RC Beam (25 cm x 25 cm) | Beam | 50MPa | Concrete Rectangular | 250 | 250 | 625 | 4650 | 0.29 | 711.01 | G300E | 2050068.75 | 16.09 | G300E | 837799.95 | 6.57
715 | Story20 | B52 | 50 MPa RC Beam (25 cm x 25 cm) | Beam | 50MPa | Concrete Rectangular | 250 | 250 | 625 | 7050 | 0.44 | 1077.98 | G300E | 2949543.75 | 23.14 | G300E | 336295.28 | 2.64
716 | Story20 | B53 | 50 MPa RC Beam (25 cm x 25 cm) | Beam | 50MPa | Concrete Rectangular | 250 | 250 | 625 | 4650 | 0.29 | 711.01 | G300E | 1730671.88 | 13.58 | G300E | 477437.3 | 3.75
717 | Story20 | B54 | 50 MPa RC Beam (25 cm x 25 cm) | Beam | 50MPa | Concrete Rectangular | 250 | 250 | 625 | 7050 | 0.44 | 1077.98 | G300E | 3638681.25 | 28.55 | G300E | 90480.14 | 0.71
718 | Story20 | B55 | 50 MPa RC Beam (25 cm x 25 cm) | Beam | 50MPa | Concrete Rectangular | 250 | 250 | 625 | 4650 | 0.29 | 711.01 | G300E | 1268868.75 | 9.96 | G300E | 1109025 | 8.7
719 | Story20 | B56 | 50 MPa RC Beam (25 cm x 25 cm) | Beam | 50MPa | Concrete Rectangular | 250 | 250 | 625 | 7050 | 0.44 | 1077.98 | G300E | 2925456.25 | 22.95 | G300E | 1142981.25 | 8.97
720 | Story20 | B57 | 50 MPa RC Beam (25 cm x 25 cm) | Beam | 50MPa | Concrete Rectangular | 250 | 250 | 625 | 7050 | 0.44 | 1077.98 | G300E | 2569725 | 20.16 | G300E | 1113606.25 | 8.74
721 | Story20 | B58 | 50 MPa RC Beam (25 cm x 25 cm) | Beam | 50MPa | Concrete Rectangular | 250 | 250 | 625 | 7050 | 0.44 | 1077.98 | G300E | 2377612.5 | 18.66 | G300E | 782550 | 6.14
722 | Story20 | B59 | 50 MPa RC Beam (25 cm x 25 cm) | Beam | 50MPa | Concrete Rectangular | 250 | 250 | 625 | 7050 | 0.44 | 1077.98 | G300E | 2569725 | 20.16 | G300E | 1113606.25 | 8.74
723 | Story20 | B6 | 50 MPa RC Beam (25 cm x 25 cm) | Beam | 50MPa | Concrete Rectangular | 250 | 250 | 625 | 7050 | 0.44 | 1077.98 | G300E | 2378200 | 18.66 | G300E | 782550 | 6.14
724 | Story20 | B60 | 50 MPa RC Beam (25 cm x 25 cm) | Beam | 50MPa | Concrete Rectangular | 250 | 250 | 625 | 7050 | 0.44 | 1077.98 | G300E | 2925456.25 | 22.95 | G300E | 1142981.25 | 8.97
725 | Story20 | B7 | 50 MPa RC Beam (25 cm x 25 cm) | Beam | 50MPa | Concrete Rectangular | 250 | 250 | 625 | 4650 | 0.29 | 711.01 | G300E | 2049487.5 | 16.08 | G300E | 837799.95 | 6.57
726 | Story20 | B8 | 50 MPa RC Beam (25 cm x 25 cm) | Beam | 50MPa | Concrete Rectangular | 250 | 250 | 625 | 7050 | 0.44 | 1077.98 | G300E | 2570018.75 | 20.17 | G300E | 1113606.25 | 8.74
727 | Story20 | B9 | 50 MPa RC Beam (25 cm x 25 cm) | Beam | 50MPa | Concrete Rectangular | 250 | 250 | 625 | 4650 | 0.29 | 711.01 | G300E | 1730962.5 | 13.58 | G300E | 477444.56 | 3.75
728 | Story21 | B1 | 50 MPa RC Beam (25 cm x 25 cm) | Beam | 50MPa | Concrete Rectangular | 250 | 250 | 625 | 4650 | 0.29 | 711.01 | G300E | 1276425 | 10.02 | G300E | 1092750 | 8.57
729 | Story21 | B10 | 50 MPa RC Beam (25 cm x 25 cm) | Beam | 50MPa | Concrete Rectangular | 250 | 250 | 625 | 7050 | 0.44 | 1077.98 | G300E | 3028562.5 | 23.76 | G300E | 1204375 | 9.45
730 | Story21 | B11 | 50 MPa RC Beam (25 cm x 25 cm) | Beam | 50MPa | Concrete Rectangular | 250 | 250 | 625 | 4650 | 0.29 | 711.01 | G300E | 1276425 | 10.02 | G300E | 1092750 | 8.57
731 | Story21 | B12 | 50 MPa RC Beam (25 cm x 25 cm) | Beam | 50MPa | Concrete Rectangular | 250 | 250 | 625 | 4650 | 0.29 | 711.01 | G300E | 1234575 | 9.69 | G300E | 1048575 | 8.23
732 | Story21 | B13 | 50 MPa RC Beam (25 cm x 25 cm) | Beam | 50MPa | Concrete Rectangular | 250 | 250 | 625 | 7050 | 0.44 | 1077.98 | G300E | 3569943.75 | 28.01 | G300E | 67406.08 | 0.53
733 | Story21 | B14 | 50 MPa RC Beam (25 cm x 25 cm) | Beam | 50MPa | Concrete Rectangular | 250 | 250 | 625 | 4650 | 0.29 | 711.01 | G300E | 1659468.75 | 13.02 | G300E | 429495.8 | 3.37
734 | Story21 | B15 | 50 MPa RC Beam (25 cm x 25 cm) | Beam | 50MPa | Concrete Rectangular | 250 | 250 | 625 | 7050 | 0.44 | 1077.98 | G300E | 2968637.5 | 23.29 | G300E | 336295.28 | 2.64
735 | Story21 | B16 | 50 MPa RC Beam (25 cm x 25 cm) | Beam | 50MPa | Concrete Rectangular | 250 | 250 | 625 | 4800 | 0.3 | 733.94 | G300E | 1673700 | 13.13 | G300E | 799200 | 6.27
736 | Story21 | B17 | 50 MPa RC Beam (25 cm x 25 cm) | Beam | 50MPa | Concrete Rectangular | 250 | 250 | 625 | 7050 | 0.44 | 1077.98 | G300E | 2662550 | 20.89 | G300E | 782550 | 6.14
737 | Story21 | B18 | 50 MPa RC Beam (25 cm x 25 cm) | Beam | 50MPa | Concrete Rectangular | 250 | 250 | 625 | 4800 | 0.3 | 733.94 | G300E | 1674300 | 13.14 | G300E | 799200 | 6.27
738 | Story21 | B19 | 50 MPa RC Beam (25 cm x 25 cm) | Beam | 50MPa | Concrete Rectangular | 250 | 250 | 625 | 7050 | 0.44 | 1077.98 | G300E | 2968050 | 23.29 | G300E | 336295.28 | 2.64
739 | Story21 | B2 | 50 MPa RC Beam (25 cm x 25 cm) | Beam | 50MPa | Concrete Rectangular | 250 | 250 | 625 | 7050 | 0.44 | 1077.98 | G300E | 3028562.5 | 23.76 | G300E | 1204375 | 9.45
740 | Story21 | B20 | 50 MPa RC Beam (25 cm x 25 cm) | Beam | 50MPa | Concrete Rectangular | 250 | 250 | 625 | 4650 | 0.29 | 711.01 | G300E | 1659468.75 | 13.02 | G300E | 429495.8 | 3.37
741 | Story21 | B21 | 50 MPa RC Beam (25 cm x 25 cm) | Beam | 50MPa | Concrete Rectangular | 250 | 250 | 625 | 7050 | 0.44 | 1077.98 | G300E | 3569356.25 | 28.01 | G300E | 67406.81 | 0.53
742 | Story21 | B22 | 50 MPa RC Beam (25 cm x 25 cm) | Beam | 50MPa | Concrete Rectangular | 250 | 250 | 625 | 4650 | 0.29 | 711.01 | G300E | 1234575 | 9.69 | G300E | 1048575 | 8.23
743 | Story21 | B23 | 50 MPa RC Beam (25 cm x 25 cm) | Beam | 50MPa | Concrete Rectangular | 250 | 250 | 625 | 4650 | 0.29 | 711.01 | G300E | 1218881.25 | 9.56 | G300E | 923025 | 7.24
744 | Story21 | B24 | 50 MPa RC Beam (25 cm x 25 cm) | Beam | 50MPa | Concrete Rectangular | 250 | 250 | 625 | 7050 | 0.44 | 1077.98 | G300E | 4151862.5 | 32.58 | G300E | 889647.58 | 6.98
745 | Story21 | B25 | 50 MPa RC Beam (25 cm x 25 cm) | Beam | 50MPa | Concrete Rectangular | 250 | 250 | 625 | 4650 | 0.29 | 711.01 | G300E | 1522003.12 | 11.94 | G300E | 580668.75 | 4.56
746 | Story21 | B26 | 50 MPa RC Beam (25 cm x 25 cm) | Beam | 50MPa | Concrete Rectangular | 250 | 250 | 625 | 7200 | 0.45 | 1100.92 | G300E | 3437100 | 26.97 | G300E | 799200 | 6.27
747 | Story21 | B3 | 50 MPa RC Beam (25 cm x 25 cm) | Beam | 50MPa | Concrete Rectangular | 250 | 250 | 625 | 4650 | 0.29 | 711.01 | G300E | 1714978.12 | 13.46 | G300E | 472429.83 | 3.71
748 | Story21 | B30 | 50 MPa RC Beam (25 cm x 25 cm) | Beam | 50MPa | Concrete Rectangular | 250 | 250 | 625 | 7050 | 0.44 | 1077.98 | G300E | 3365200 | 26.4 | G300E | 782550 | 6.14
749 | Story21 | B31 | 50 MPa RC Beam (25 cm x 25 cm) | Beam | 50MPa | Concrete Rectangular | 250 | 250 | 625 | 4650 | 0.29 | 711.01 | G300E | 1521712.5 | 11.94 | G300E | 580668.75 | 4.56
750 | Story21 | B32 | 50 MPa RC Beam (25 cm x 25 cm) | Beam | 50MPa | Concrete Rectangular | 250 | 250 | 625 | 7050 | 0.44 | 1077.98 | G300E | 4151862.5 | 32.58 | G300E | 889647.58 | 6.98
751 | Story21 | B33 | 50 MPa RC Beam (25 cm x 25 cm) | Beam | 50MPa | Concrete Rectangular | 250 | 250 | 625 | 4650 | 0.29 | 711.01 | G300E | 1218881.25 | 9.56 | G300E | 923025 | 7.24
752 | Story21 | B34 | 50 MPa RC Beam (25 cm x 25 cm) | Beam | 50MPa | Concrete Rectangular | 250 | 250 | 625 | 4650 | 0.29 | 711.01 | G300E | 1234575 | 9.69 | G300E | 1048575 | 8.23
753 | Story21 | B35 | 50 MPa RC Beam (25 cm x 25 cm) | Beam | 50MPa | Concrete Rectangular | 250 | 250 | 625 | 7050 | 0.44 | 1077.98 | G300E | 4151862.5 | 32.58 | G300E | 889647.58 | 6.98
754 | Story21 | B36 | 50 MPa RC Beam (25 cm x 25 cm) | Beam | 50MPa | Concrete Rectangular | 250 | 250 | 625 | 4650 | 0.29 | 711.01 | G300E | 1659759.38 | 13.02 | G300E | 429495.8 | 3.37
755 | Story21 | B37 | 50 MPa RC Beam (25 cm x 25 cm) | Beam | 50MPa | Concrete Rectangular | 250 | 250 | 625 | 7200 | 0.45 | 1100.92 | G300E | 3437400 | 26.97 | G300E | 799200 | 6.27
756 | Story21 | B38 | 50 MPa RC Beam (25 cm x 25 cm) | Beam | 50MPa | Concrete Rectangular | 250 | 250 | 625 | 4650 | 0.29 | 711.01 | G300E | 1621396.88 | 12.72 | G300E | 774225 | 6.07
757 | Story21 | B4 | 50 MPa RC Beam (25 cm x 25 cm) | Beam | 50MPa | Concrete Rectangular | 250 | 250 | 625 | 7050 | 0.44 | 1077.98 | G300E | 2578537.5 | 20.23 | G300E | 1173825 | 9.21
758 | Story21 | B40 | 50 MPa RC Beam (25 cm x 25 cm) | Beam | 50MPa | Concrete Rectangular | 250 | 250 | 625 | 4650 | 0.29 | 711.01 | G300E | 1621396.88 | 12.72 | G300E | 774225 | 6.07
759 | Story21 | B41 | 50 MPa RC Beam (25 cm x 25 cm) | Beam | 50MPa | Concrete Rectangular | 250 | 250 | 625 | 7050 | 0.44 | 1077.98 | G300E | 3365493.75 | 26.41 | G300E | 782550 | 6.14
760 | Story21 | B42 | 50 MPa RC Beam (25 cm x 25 cm) | Beam | 50MPa | Concrete Rectangular | 250 | 250 | 625 | 4650 | 0.29 | 711.01 | G300E | 1659468.75 | 13.02 | G300E | 429495.8 | 3.37
761 | Story21 | B43 | 50 MPa RC Beam (25 cm x 25 cm) | Beam | 50MPa | Concrete Rectangular | 250 | 250 | 625 | 7050 | 0.44 | 1077.98 | G300E | 4151862.5 | 32.58 | G300E | 889647.58 | 6.98
762 | Story21 | B44 | 50 MPa RC Beam (25 cm x 25 cm) | Beam | 50MPa | Concrete Rectangular | 250 | 250 | 625 | 4650 | 0.29 | 711.01 | G300E | 1234575 | 9.69 | G300E | 1048575 | 8.23
763 | Story21 | B45 | 50 MPa RC Beam (25 cm x 25 cm) | Beam | 50MPa | Concrete Rectangular | 250 | 250 | 625 | 4650 | 0.29 | 711.01 | G300E | 1276425 | 10.02 | G300E | 1092750 | 8.57
764 | Story21 | B46 | 50 MPa RC Beam (25 cm x 25 cm) | Beam | 50MPa | Concrete Rectangular | 250 | 250 | 625 | 7050 | 0.44 | 1077.98 | G300E | 3569356.25 | 28.01 | G300E | 67406.08 | 0.53
765 | Story21 | B47 | 50 MPa RC Beam (25 cm x 25 cm) | Beam | 50MPa | Concrete Rectangular | 250 | 250 | 625 | 4650 | 0.29 | 711.01 | G300E | 1715559.38 | 13.46 | G300E | 472456.71 | 3.71
766 | Story21 | B48 | 50 MPa RC Beam (25 cm x 25 cm) | Beam | 50MPa | Concrete Rectangular | 250 | 250 | 625 | 7050 | 0.44 | 1077.98 | G300E | 2968050 | 23.29 | G300E | 336295.28 | 2.64
767 | Story21 | B49 | 50 MPa RC Beam (25 cm x 25 cm) | Beam | 50MPa | Concrete Rectangular | 250 | 250 | 625 | 4650 | 0.29 | 711.01 | G300E | 2035537.5 | 15.97 | G300E | 837799.95 | 6.57
768 | Story21 | B5 | 50 MPa RC Beam (25 cm x 25 cm) | Beam | 50MPa | Concrete Rectangular | 250 | 250 | 625 | 4650 | 0.29 | 711.01 | G300E | 2035246.88 | 15.97 | G300E | 837799.95 | 6.57
769 | Story21 | B50 | 50 MPa RC Beam (25 cm x 25 cm) | Beam | 50MPa | Concrete Rectangular | 250 | 250 | 625 | 7050 | 0.44 | 1077.98 | G300E | 2663137.5 | 20.9 | G300E | 782550 | 6.14
770 | Story21 | B51 | 50 MPa RC Beam (25 cm x 25 cm) | Beam | 50MPa | Concrete Rectangular | 250 | 250 | 625 | 4650 | 0.29 | 711.01 | G300E | 2035537.5 | 15.97 | G300E | 837799.95 | 6.57
771 | Story21 | B52 | 50 MPa RC Beam (25 cm x 25 cm) | Beam | 50MPa | Concrete Rectangular | 250 | 250 | 625 | 7050 | 0.44 | 1077.98 | G300E | 2968050 | 23.29 | G300E | 336295.28 | 2.64
772 | Story21 | B53 | 50 MPa RC Beam (25 cm x 25 cm) | Beam | 50MPa | Concrete Rectangular | 250 | 250 | 625 | 4650 | 0.29 | 711.01 | G300E | 1715559.38 | 13.46 | G300E | 472456.71 | 3.71
773 | Story21 | B54 | 50 MPa RC Beam (25 cm x 25 cm) | Beam | 50MPa | Concrete Rectangular | 250 | 250 | 625 | 7050 | 0.44 | 1077.98 | G300E | 3569356.25 | 28.01 | G300E | 67406.08 | 0.53
774 | Story21 | B55 | 50 MPa RC Beam (25 cm x 25 cm) | Beam | 50MPa | Concrete Rectangular | 250 | 250 | 625 | 4650 | 0.29 | 711.01 | G300E | 1276425 | 10.02 | G300E | 1092750 | 8.57
775 | Story21 | B56 | 50 MPa RC Beam (25 cm x 25 cm) | Beam | 50MPa | Concrete Rectangular | 250 | 250 | 625 | 7050 | 0.44 | 1077.98 | G300E | 3028562.5 | 23.76 | G300E | 1204375 | 9.45
776 | Story21 | B57 | 50 MPa RC Beam (25 cm x 25 cm) | Beam | 50MPa | Concrete Rectangular | 250 | 250 | 625 | 7050 | 0.44 | 1077.98 | G300E | 2578537.5 | 20.23 | G300E | 1173825 | 9.21
777 | Story21 | B58 | 50 MPa RC Beam (25 cm x 25 cm) | Beam | 50MPa | Concrete Rectangular | 250 | 250 | 625 | 7050 | 0.44 | 1077.98 | G300E | 2367625 | 18.58 | G300E | 782550 | 6.14
778 | Story21 | B59 | 50 MPa RC Beam (25 cm x 25 cm) | Beam | 50MPa | Concrete Rectangular | 250 | 250 | 625 | 7050 | 0.44 | 1077.98 | G300E | 2578537.5 | 20.23 | G300E | 1173825 | 9.21
779 | Story21 | B6 | 50 MPa RC Beam (25 cm x 25 cm) | Beam | 50MPa | Concrete Rectangular | 250 | 250 | 625 | 7050 | 0.44 | 1077.98 | G300E | 2367625 | 18.58 | G300E | 782550 | 6.14
780 | Story21 | B60 | 50 MPa RC Beam (25 cm x 25 cm) | Beam | 50MPa | Concrete Rectangular | 250 | 250 | 625 | 7050 | 0.44 | 1077.98 | G300E | 3028562.5 | 23.76 | G300E | 1204375 | 9.45
781 | Story21 | B7 | 50 MPa RC Beam (25 cm x 25 cm) | Beam | 50MPa | Concrete Rectangular | 250 | 250 | 625 | 4650 | 0.29 | 711.01 | G300E | 2035537.5 | 15.97 | G300E | 837799.95 | 6.57
782 | Story21 | B8 | 50 MPa RC Beam (25 cm x 25 cm) | Beam | 50MPa | Concrete Rectangular | 250 | 250 | 625 | 7050 | 0.44 | 1077.98 | G300E | 2578537.5 | 20.23 | G300E | 1173825 | 9.21
783 | Story21 | B9 | 50 MPa RC Beam (25 cm x 25 cm) | Beam | 50MPa | Concrete Rectangular | 250 | 250 | 625 | 4650 | 0.29 | 711.01 | G300E | 1715559.38 | 13.46 | G300E | 472456.71 | 3.71
784 | Story3 | B1 | 50 MPa RC Beam (25 cm x 25 cm) | Beam | 50MPa | Concrete Rectangular | 250 | 250 | 625 | 4550 | 0.28 | 695.72 | G300E | 1796925 | 14.1 | G300E | 840450 | 6.59
785 | Story3 | B10 | 50 MPa RC Beam (25 cm x 25 cm) | Beam | 50MPa | Concrete Rectangular | 250 | 250 | 625 | 6950 | 0.43 | 1062.69 | G300E | 2748725 | 21.57 | G300E | 631186.36 | 4.95
786 | Story3 | B11 | 50 MPa RC Beam (25 cm x 25 cm) | Beam | 50MPa | Concrete Rectangular | 250 | 250 | 625 | 4550 | 0.28 | 695.72 | G300E | 1228500 | 9.64 | G300E | 840450 | 6.59
787 | Story3 | B12 | 50 MPa RC Beam (25 cm x 25 cm) | Beam | 50MPa | Concrete Rectangular | 250 | 250 | 625 | 4550 | 0.28 | 695.72 | G300E | 1777100 | 13.94 | G300E | 814125 | 6.39
788 | Story3 | B13 | 50 MPa RC Beam (25 cm x 25 cm) | Beam | 50MPa | Concrete Rectangular | 250 | 250 | 625 | 6950 | 0.43 | 1062.69 | G300E | 3568825 | 28 | G300E | 673150.15 | 5.28
789 | Story3 | B14 | 50 MPa RC Beam (25 cm x 25 cm) | Beam | 50MPa | Concrete Rectangular | 250 | 250 | 625 | 4550 | 0.28 | 695.72 | G300E | 1905800 | 14.95 | G300E | 108225 | 0.85
790 | Story3 | B15 | 50 MPa RC Beam (25 cm x 25 cm) | Beam | 50MPa | Concrete Rectangular | 250 | 250 | 625 | 6950 | 0.43 | 1062.69 | G300E | 2468197.73 | 19.37 | G300E | 654221.66 | 5.13
791 | Story3 | B16 | 50 MPa RC Beam (25 cm x 25 cm) | Beam | 50MPa | Concrete Rectangular | 250 | 250 | 625 | 4800 | 0.3 | 733.94 | G300E | 2132800 | 16.73 | G300E | 639360 | 5.02
792 | Story3 | B17 | 50 MPa RC Beam (25 cm x 25 cm) | Beam | 50MPa | Concrete Rectangular | 250 | 250 | 625 | 6950 | 0.43 | 1062.69 | G300E | 2586031.82 | 20.29 | G300E | 631186.36 | 4.95
793 | Story3 | B18 | 50 MPa RC Beam (25 cm x 25 cm) | Beam | 50MPa | Concrete Rectangular | 250 | 250 | 625 | 4800 | 0.3 | 733.94 | G300E | 1861440 | 14.61 | G300E | 745920 | 5.85
794 | Story3 | B19 | 50 MPa RC Beam (25 cm x 25 cm) | Beam | 50MPa | Concrete Rectangular | 250 | 250 | 625 | 6950 | 0.43 | 1062.69 | G300E | 3019775 | 23.69 | G300E | 315593.18 | 2.48
795 | Story3 | B2 | 50 MPa RC Beam (25 cm x 25 cm) | Beam | 50MPa | Concrete Rectangular | 250 | 250 | 625 | 6950 | 0.43 | 1062.69 | G300E | 2749356.82 | 21.57 | G300E | 638768.18 | 5.01
796 | Story3 | B20 | 50 MPa RC Beam (25 cm x 25 cm) | Beam | 50MPa | Concrete Rectangular | 250 | 250 | 625 | 4550 | 0.28 | 695.72 | G300E | 1598025 | 12.54 | G300E | 0 | 0
797 | Story3 | B21 | 50 MPa RC Beam (25 cm x 25 cm) | Beam | 50MPa | Concrete Rectangular | 250 | 250 | 625 | 6950 | 0.43 | 1062.69 | G300E | 3568825 | 28 | G300E | 256466.06 | 2.01
798 | Story3 | B22 | 50 MPa RC Beam (25 cm x 25 cm) | Beam | 50MPa | Concrete Rectangular | 250 | 250 | 625 | 4550 | 0.28 | 695.72 | G300E | 1211600 | 9.51 | G300E | 814125 | 6.39
799 | Story3 | B23 | 50 MPa RC Beam (25 cm x 25 cm) | Beam | 50MPa | Concrete Rectangular | 250 | 250 | 625 | 4550 | 0.28 | 695.72 | G300E | 1776450 | 13.94 | G300E | 797550 | 6.26
800 | Story3 | B24 | 50 MPa RC Beam (25 cm x 25 cm) | Beam | 50MPa | Concrete Rectangular | 250 | 250 | 625 | 6950 | 0.43 | 1062.69 | G300E | 3578302.27 | 28.08 | G300E | 695237.72 | 5.46
801 | Story3 | B25 | 50 MPa RC Beam (25 cm x 25 cm) | Beam | 50MPa | Concrete Rectangular | 250 | 250 | 625 | 4550 | 0.28 | 695.72 | G300E | 1812850 | 14.22 | G300E | 324675 | 2.55
802 | Story3 | B26 | 50 MPa RC Beam (25 cm x 25 cm) | Beam | 50MPa | Concrete Rectangular | 250 | 250 | 625 | 7200 | 0.45 | 1100.92 | G300E | 3287269.57 | 25.79 | G300E | 729704.35 | 5.73
803 | Story3 | B3 | 50 MPa RC Beam (25 cm x 25 cm) | Beam | 50MPa | Concrete Rectangular | 250 | 250 | 625 | 4550 | 0.28 | 695.72 | G300E | 2062125 | 16.18 | G300E | 372071.38 | 2.92
804 | Story3 | B30 | 50 MPa RC Beam (25 cm x 25 cm) | Beam | 50MPa | Concrete Rectangular | 250 | 250 | 625 | 6950 | 0.43 | 1062.69 | G300E | 3164969.57 | 24.83 | G300E | 402495.65 | 3.16
805 | Story3 | B31 | 50 MPa RC Beam (25 cm x 25 cm) | Beam | 50MPa | Concrete Rectangular | 250 | 250 | 625 | 4550 | 0.28 | 695.72 | G300E | 1590550 | 12.48 | G300E | 324675 | 2.55
806 | Story3 | B32 | 50 MPa RC Beam (25 cm x 25 cm) | Beam | 50MPa | Concrete Rectangular | 250 | 250 | 625 | 6950 | 0.43 | 1062.69 | G300E | 3579250 | 28.08 | G300E | 279501.36 | 2.19
807 | Story3 | B33 | 50 MPa RC Beam (25 cm x 25 cm) | Beam | 50MPa | Concrete Rectangular | 250 | 250 | 625 | 4550 | 0.28 | 695.72 | G300E | 1211600 | 9.51 | G300E | 797550 | 6.26
808 | Story3 | B34 | 50 MPa RC Beam (25 cm x 25 cm) | Beam | 50MPa | Concrete Rectangular | 250 | 250 | 625 | 4550 | 0.28 | 695.72 | G300E | 1777100 | 13.94 | G300E | 814125 | 6.39
809 | Story3 | B35 | 50 MPa RC Beam (25 cm x 25 cm) | Beam | 50MPa | Concrete Rectangular | 250 | 250 | 625 | 6950 | 0.43 | 1062.69 | G300E | 3579250 | 28.08 | G300E | 695237.72 | 5.46
810 | Story3 | B36 | 50 MPa RC Beam (25 cm x 25 cm) | Beam | 50MPa | Concrete Rectangular | 250 | 250 | 625 | 4550 | 0.28 | 695.72 | G300E | 1905800 | 14.95 | G300E | 216450 | 1.7
811 | Story3 | B37 | 50 MPa RC Beam (25 cm x 25 cm) | Beam | 50MPa | Concrete Rectangular | 250 | 250 | 625 | 7200 | 0.45 | 1100.92 | G300E | 3281008.7 | 25.74 | G300E | 729704.35 | 5.73
812 | Story3 | B38 | 50 MPa RC Beam (25 cm x 25 cm) | Beam | 50MPa | Concrete Rectangular | 250 | 250 | 625 | 4550 | 0.28 | 695.72 | G300E | 1884003.33 | 14.78 | G300E | 707070 | 5.55
813 | Story3 | B4 | 50 MPa RC Beam (25 cm x 25 cm) | Beam | 50MPa | Concrete Rectangular | 250 | 250 | 625 | 6950 | 0.43 | 1062.69 | G300E | 2358656.25 | 18.51 | G300E | 587275 | 4.61
814 | Story3 | B40 | 50 MPa RC Beam (25 cm x 25 cm) | Beam | 50MPa | Concrete Rectangular | 250 | 250 | 625 | 4550 | 0.28 | 695.72 | G300E | 1766310 | 13.86 | G300E | 707070 | 5.55
815 | Story3 | B41 | 50 MPa RC Beam (25 cm x 25 cm) | Beam | 50MPa | Concrete Rectangular | 250 | 250 | 625 | 6950 | 0.43 | 1062.69 | G300E | 3167386.96 | 24.85 | G300E | 402495.65 | 3.16
816 | Story3 | B42 | 50 MPa RC Beam (25 cm x 25 cm) | Beam | 50MPa | Concrete Rectangular | 250 | 250 | 625 | 4550 | 0.28 | 695.72 | G300E | 1598350 | 12.54 | G300E | 0 | 0
817 | Story3 | B43 | 50 MPa RC Beam (25 cm x 25 cm) | Beam | 50MPa | Concrete Rectangular | 250 | 250 | 625 | 6950 | 0.43 | 1062.69 | G300E | 3579250 | 28.08 | G300E | 279501.36 | 2.19
818 | Story3 | B44 | 50 MPa RC Beam (25 cm x 25 cm) | Beam | 50MPa | Concrete Rectangular | 250 | 250 | 625 | 4550 | 0.28 | 695.72 | G300E | 1211600 | 9.51 | G300E | 814125 | 6.39
819 | Story3 | B45 | 50 MPa RC Beam (25 cm x 25 cm) | Beam | 50MPa | Concrete Rectangular | 250 | 250 | 625 | 4550 | 0.28 | 695.72 | G300E | 1796925 | 14.1 | G300E | 840450 | 6.59
820 | Story3 | B46 | 50 MPa RC Beam (25 cm x 25 cm) | Beam | 50MPa | Concrete Rectangular | 250 | 250 | 625 | 6950 | 0.43 | 1062.69 | G300E | 3568509.09 | 28 | G300E | 673150.15 | 5.28
821 | Story3 | B47 | 50 MPa RC Beam (25 cm x 25 cm) | Beam | 50MPa | Concrete Rectangular | 250 | 250 | 625 | 4550 | 0.28 | 695.72 | G300E | 2046525 | 16.06 | G300E | 372071.38 | 2.92
822 | Story3 | B48 | 50 MPa RC Beam (25 cm x 25 cm) | Beam | 50MPa | Concrete Rectangular | 250 | 250 | 625 | 6950 | 0.43 | 1062.69 | G300E | 3019775 | 23.69 | G300E | 631186.36 | 4.95
823 | Story3 | B49 | 50 MPa RC Beam (25 cm x 25 cm) | Beam | 50MPa | Concrete Rectangular | 250 | 250 | 625 | 4550 | 0.28 | 695.72 | G300E | 1901250 | 14.92 | G300E | 348373.19 | 2.73
824 | Story3 | B5 | 50 MPa RC Beam (25 cm x 25 cm) | Beam | 50MPa | Concrete Rectangular | 250 | 250 | 625 | 4550 | 0.28 | 695.72 | G300E | 1903200 | 14.93 | G300E | 348373.19 | 2.73
825 | Story3 | B50 | 50 MPa RC Beam (25 cm x 25 cm) | Beam | 50MPa | Concrete Rectangular | 250 | 250 | 625 | 6950 | 0.43 | 1062.69 | G300E | 2589822.73 | 20.32 | G300E | 631186.36 | 4.95
826 | Story3 | B51 | 50 MPa RC Beam (25 cm x 25 cm) | Beam | 50MPa | Concrete Rectangular | 250 | 250 | 625 | 4550 | 0.28 | 695.72 | G300E | 1874925 | 14.71 | G300E | 240148.19 | 1.88
827 | Story3 | B52 | 50 MPa RC Beam (25 cm x 25 cm) | Beam | 50MPa | Concrete Rectangular | 250 | 250 | 625 | 6950 | 0.43 | 1062.69 | G300E | 3019775 | 23.69 | G300E | 315593.18 | 2.48
828 | Story3 | B53 | 50 MPa RC Beam (25 cm x 25 cm) | Beam | 50MPa | Concrete Rectangular | 250 | 250 | 625 | 4550 | 0.28 | 695.72 | G300E | 1899625 | 14.91 | G300E | 372071.38 | 2.92
829 | Story3 | B54 | 50 MPa RC Beam (25 cm x 25 cm) | Beam | 50MPa | Concrete Rectangular | 250 | 250 | 625 | 6950 | 0.43 | 1062.69 | G300E | 3568825 | 28 | G300E | 256466.06 | 2.01
830 | Story3 | B55 | 50 MPa RC Beam (25 cm x 25 cm) | Beam | 50MPa | Concrete Rectangular | 250 | 250 | 625 | 4550 | 0.28 | 695.72 | G300E | 1228500 | 9.64 | G300E | 840450 | 6.59
831 | Story3 | B56 | 50 MPa RC Beam (25 cm x 25 cm) | Beam | 50MPa | Concrete Rectangular | 250 | 250 | 625 | 6950 | 0.43 | 1062.69 | G300E | 2748725 | 21.57 | G300E | 637820.45 | 5
832 | Story3 | B57 | 50 MPa RC Beam (25 cm x 25 cm) | Beam | 50MPa | Concrete Rectangular | 250 | 250 | 625 | 6950 | 0.43 | 1062.69 | G300E | 2362368.18 | 18.54 | G300E | 631186.36 | 4.95
833 | Story3 | B58 | 50 MPa RC Beam (25 cm x 25 cm) | Beam | 50MPa | Concrete Rectangular | 250 | 250 | 625 | 6950 | 0.43 | 1062.69 | G300E | 2372477.27 | 18.62 | G300E | 631186.36 | 4.95
834 | Story3 | B59 | 50 MPa RC Beam (25 cm x 25 cm) | Beam | 50MPa | Concrete Rectangular | 250 | 250 | 625 | 6950 | 0.43 | 1062.69 | G300E | 2362368.18 | 18.54 | G300E | 631186.36 | 4.95
835 | Story3 | B6 | 50 MPa RC Beam (25 cm x 25 cm) | Beam | 50MPa | Concrete Rectangular | 250 | 250 | 625 | 6950 | 0.43 | 1062.69 | G300E | 2372793.18 | 18.62 | G300E | 631186.36 | 4.95
836 | Story3 | B60 | 50 MPa RC Beam (25 cm x 25 cm) | Beam | 50MPa | Concrete Rectangular | 250 | 250 | 625 | 6950 | 0.43 | 1062.69 | G300E | 2748725 | 21.57 | G300E | 631186.36 | 4.95
837 | Story3 | B7 | 50 MPa RC Beam (25 cm x 25 cm) | Beam | 50MPa | Concrete Rectangular | 250 | 250 | 625 | 4550 | 0.28 | 695.72 | G300E | 1873950 | 14.7 | G300E | 240148.19 | 1.88
838 | Story3 | B8 | 50 MPa RC Beam (25 cm x 25 cm) | Beam | 50MPa | Concrete Rectangular | 250 | 250 | 625 | 6950 | 0.43 | 1062.69 | G300E | 2362368.18 | 18.54 | G300E | 631186.36 | 4.95
839 | Story3 | B9 | 50 MPa RC Beam (25 cm x 25 cm) | Beam | 50MPa | Concrete Rectangular | 250 | 250 | 625 | 4550 | 0.28 | 695.72 | G300E | 1900275 | 14.91 | G300E | 263846.38 | 2.07
840 | Story4 | B1 | 50 MPa RC Beam (25 cm x 25 cm) | Beam | 50MPa | Concrete Rectangular | 250 | 250 | 625 | 4550 | 0.28 | 695.72 | G300E | 1809600 | 14.2 | G300E | 846300 | 6.64
841 | Story4 | B10 | 50 MPa RC Beam (25 cm x 25 cm) | Beam | 50MPa | Concrete Rectangular | 250 | 250 | 625 | 6950 | 0.43 | 1062.69 | G300E | 2758202.27 | 21.64 | G300E | 631186.36 | 4.95
842 | Story4 | B11 | 50 MPa RC Beam (25 cm x 25 cm) | Beam | 50MPa | Concrete Rectangular | 250 | 250 | 625 | 4550 | 0.28 | 695.72 | G300E | 1229150 | 9.64 | G300E | 846300 | 6.64
843 | Story4 | B12 | 50 MPa RC Beam (25 cm x 25 cm) | Beam | 50MPa | Concrete Rectangular | 250 | 250 | 625 | 4550 | 0.28 | 695.72 | G300E | 1789775 | 14.04 | G300E | 819000 | 6.43
844 | Story4 | B13 | 50 MPa RC Beam (25 cm x 25 cm) | Beam | 50MPa | Concrete Rectangular | 250 | 250 | 625 | 6950 | 0.43 | 1062.69 | G300E | 3559347.73 | 27.93 | G300E | 669675.15 | 5.25
845 | Story4 | B14 | 50 MPa RC Beam (25 cm x 25 cm) | Beam | 50MPa | Concrete Rectangular | 250 | 250 | 625 | 4550 | 0.28 | 695.72 | G300E | 1931475 | 15.16 | G300E | 324675 | 2.55
846 | Story4 | B15 | 50 MPa RC Beam (25 cm x 25 cm) | Beam | 50MPa | Concrete Rectangular | 250 | 250 | 625 | 6950 | 0.43 | 1062.69 | G300E | 2526325 | 19.82 | G300E | 654221.66 | 5.13
847 | Story4 | B16 | 50 MPa RC Beam (25 cm x 25 cm) | Beam | 50MPa | Concrete Rectangular | 250 | 250 | 625 | 4800 | 0.3 | 733.94 | G300E | 2255040 | 17.69 | G300E | 662693.6 | 5.2
848 | Story4 | B17 | 50 MPa RC Beam (25 cm x 25 cm) | Beam | 50MPa | Concrete Rectangular | 250 | 250 | 625 | 6950 | 0.43 | 1062.69 | G300E | 2568025 | 20.15 | G300E | 631186.36 | 4.95
849 | Story4 | B18 | 50 MPa RC Beam (25 cm x 25 cm) | Beam | 50MPa | Concrete Rectangular | 250 | 250 | 625 | 4800 | 0.3 | 733.94 | G300E | 2051520 | 16.1 | G300E | 745920 | 5.85
850 | Story4 | B19 | 50 MPa RC Beam (25 cm x 25 cm) | Beam | 50MPa | Concrete Rectangular | 250 | 250 | 625 | 6950 | 0.43 | 1062.69 | G300E | 3000504.55 | 23.54 | G300E | 315593.18 | 2.48
851 | Story4 | B2 | 50 MPa RC Beam (25 cm x 25 cm) | Beam | 50MPa | Concrete Rectangular | 250 | 250 | 625 | 6950 | 0.43 | 1062.69 | G300E | 2759150 | 21.65 | G300E | 657722.73 | 5.16
852 | Story4 | B20 | 50 MPa RC Beam (25 cm x 25 cm) | Beam | 50MPa | Concrete Rectangular | 250 | 250 | 625 | 4550 | 0.28 | 695.72 | G300E | 1601275 | 12.56 | G300E | 108225 | 0.85
853 | Story4 | B21 | 50 MPa RC Beam (25 cm x 25 cm) | Beam | 50MPa | Concrete Rectangular | 250 | 250 | 625 | 6950 | 0.43 | 1062.69 | G300E | 3559031.82 | 27.93 | G300E | 256466.06 | 2.01
854 | Story4 | B22 | 50 MPa RC Beam (25 cm x 25 cm) | Beam | 50MPa | Concrete Rectangular | 250 | 250 | 625 | 4550 | 0.28 | 695.72 | G300E | 1211600 | 9.51 | G300E | 819000 | 6.43
855 | Story4 | B23 | 50 MPa RC Beam (25 cm x 25 cm) | Beam | 50MPa | Concrete Rectangular | 250 | 250 | 625 | 4550 | 0.28 | 695.72 | G300E | 1788800 | 14.04 | G300E | 799500 | 6.27
856 | Story4 | B24 | 50 MPa RC Beam (25 cm x 25 cm) | Beam | 50MPa | Concrete Rectangular | 250 | 250 | 625 | 6950 | 0.43 | 1062.69 | G300E | 3595993.18 | 28.22 | G300E | 692394.54 | 5.43
857 | Story4 | B25 | 50 MPa RC Beam (25 cm x 25 cm) | Beam | 50MPa | Concrete Rectangular | 250 | 250 | 625 | 4550 | 0.28 | 695.72 | G300E | 1811875 | 14.22 | G300E | 432900 | 3.4
858 | Story4 | B26 | 50 MPa RC Beam (25 cm x 25 cm) | Beam | 50MPa | Concrete Rectangular | 250 | 250 | 625 | 7200 | 0.45 | 1100.92 | G300E | 3307930.43 | 25.96 | G300E | 729704.35 | 5.73
859 | Story4 | B3 | 50 MPa RC Beam (25 cm x 25 cm) | Beam | 50MPa | Concrete Rectangular | 250 | 250 | 625 | 4550 | 0.28 | 695.72 | G300E | 2093650 | 16.43 | G300E | 372071.38 | 2.92
860 | Story4 | B30 | 50 MPa RC Beam (25 cm x 25 cm) | Beam | 50MPa | Concrete Rectangular | 250 | 250 | 625 | 6950 | 0.43 | 1062.69 | G300E | 3184913.04 | 24.99 | G300E | 402495.65 | 3.16
861 | Story4 | B31 | 50 MPa RC Beam (25 cm x 25 cm) | Beam | 50MPa | Concrete Rectangular | 250 | 250 | 625 | 4550 | 0.28 | 695.72 | G300E | 1575600 | 12.36 | G300E | 432900 | 3.4
862 | Story4 | B32 | 50 MPa RC Beam (25 cm x 25 cm) | Beam | 50MPa | Concrete Rectangular | 250 | 250 | 625 | 6950 | 0.43 | 1062.69 | G300E | 3596940.91 | 28.22 | G300E | 384699.09 | 3.02
863 | Story4 | B33 | 50 MPa RC Beam (25 cm x 25 cm) | Beam | 50MPa | Concrete Rectangular | 250 | 250 | 625 | 4550 | 0.28 | 695.72 | G300E | 1211600 | 9.51 | G300E | 799500 | 6.27
864 | Story4 | B34 | 50 MPa RC Beam (25 cm x 25 cm) | Beam | 50MPa | Concrete Rectangular | 250 | 250 | 625 | 4550 | 0.28 | 695.72 | G300E | 1789775 | 14.04 | G300E | 819000 | 6.43
865 | Story4 | B35 | 50 MPa RC Beam (25 cm x 25 cm) | Beam | 50MPa | Concrete Rectangular | 250 | 250 | 625 | 6950 | 0.43 | 1062.69 | G300E | 3596940.91 | 28.22 | G300E | 692394.54 | 5.43
866 | Story4 | B36 | 50 MPa RC Beam (25 cm x 25 cm) | Beam | 50MPa | Concrete Rectangular | 250 | 250 | 625 | 4550 | 0.28 | 695.72 | G300E | 1932125 | 15.16 | G300E | 216450 | 1.7
867 | Story4 | B37 | 50 MPa RC Beam (25 cm x 25 cm) | Beam | 50MPa | Concrete Rectangular | 250 | 250 | 625 | 7200 | 0.45 | 1100.92 | G300E | 3301669.57 | 25.91 | G300E | 729704.35 | 5.73
868 | Story4 | B38 | 50 MPa RC Beam (25 cm x 25 cm) | Beam | 50MPa | Concrete Rectangular | 250 | 250 | 625 | 4550 | 0.28 | 695.72 | G300E | 2066306.67 | 16.21 | G300E | 707070 | 5.55
869 | Story4 | B4 | 50 MPa RC Beam (25 cm x 25 cm) | Beam | 50MPa | Concrete Rectangular | 250 | 250 | 625 | 6950 | 0.43 | 1062.69 | G300E | 2366475 | 18.57 | G300E | 602912.5 | 4.73
870 | Story4 | B40 | 50 MPa RC Beam (25 cm x 25 cm) | Beam | 50MPa | Concrete Rectangular | 250 | 250 | 625 | 4550 | 0.28 | 695.72 | G300E | 1876116.67 | 14.72 | G300E | 707070 | 5.55
871 | Story4 | B41 | 50 MPa RC Beam (25 cm x 25 cm) | Beam | 50MPa | Concrete Rectangular | 250 | 250 | 625 | 6950 | 0.43 | 1062.69 | G300E | 3187028.26 | 25.01 | G300E | 402495.65 | 3.16
872 | Story4 | B42 | 50 MPa RC Beam (25 cm x 25 cm) | Beam | 50MPa | Concrete Rectangular | 250 | 250 | 625 | 4550 | 0.28 | 695.72 | G300E | 1601600 | 12.57 | G300E | 108225 | 0.85
873 | Story4 | B43 | 50 MPa RC Beam (25 cm x 25 cm) | Beam | 50MPa | Concrete Rectangular | 250 | 250 | 625 | 6950 | 0.43 | 1062.69 | G300E | 3596940.91 | 28.22 | G300E | 384699.09 | 3.02
874 | Story4 | B44 | 50 MPa RC Beam (25 cm x 25 cm) | Beam | 50MPa | Concrete Rectangular | 250 | 250 | 625 | 4550 | 0.28 | 695.72 | G300E | 1211600 | 9.51 | G300E | 819000 | 6.43
875 | Story4 | B45 | 50 MPa RC Beam (25 cm x 25 cm) | Beam | 50MPa | Concrete Rectangular | 250 | 250 | 625 | 4550 | 0.28 | 695.72 | G300E | 1809600 | 14.2 | G300E | 846300 | 6.64
876 | Story4 | B46 | 50 MPa RC Beam (25 cm x 25 cm) | Beam | 50MPa | Concrete Rectangular | 250 | 250 | 625 | 6950 | 0.43 | 1062.69 | G300E | 3559347.73 | 27.93 | G300E | 669675.15 | 5.25
877 | Story4 | B47 | 50 MPa RC Beam (25 cm x 25 cm) | Beam | 50MPa | Concrete Rectangular | 250 | 250 | 625 | 4550 | 0.28 | 695.72 | G300E | 2078050 | 16.31 | G300E | 372071.38 | 2.92
878 | Story4 | B48 | 50 MPa RC Beam (25 cm x 25 cm) | Beam | 50MPa | Concrete Rectangular | 250 | 250 | 625 | 6950 | 0.43 | 1062.69 | G300E | 3000820.45 | 23.55 | G300E | 631186.36 | 4.95
879 | Story4 | B49 | 50 MPa RC Beam (25 cm x 25 cm) | Beam | 50MPa | Concrete Rectangular | 250 | 250 | 625 | 4550 | 0.28 | 695.72 | G300E | 1925300 | 15.11 | G300E | 348373.19 | 2.73
880 | Story4 | B5 | 50 MPa RC Beam (25 cm x 25 cm) | Beam | 50MPa | Concrete Rectangular | 250 | 250 | 625 | 4550 | 0.28 | 695.72 | G300E | 1926600 | 15.12 | G300E | 348373.19 | 2.73
881 | Story4 | B50 | 50 MPa RC Beam (25 cm x 25 cm) | Beam | 50MPa | Concrete Rectangular | 250 | 250 | 625 | 6950 | 0.43 | 1062.69 | G300E | 2572763.64 | 20.19 | G300E | 631186.36 | 4.95
882 | Story4 | B51 | 50 MPa RC Beam (25 cm x 25 cm) | Beam | 50MPa | Concrete Rectangular | 250 | 250 | 625 | 4550 | 0.28 | 695.72 | G300E | 1889225 | 14.82 | G300E | 348373.19 | 2.73
883 | Story4 | B52 | 50 MPa RC Beam (25 cm x 25 cm) | Beam | 50MPa | Concrete Rectangular | 250 | 250 | 625 | 6950 | 0.43 | 1062.69 | G300E | 3000504.55 | 23.54 | G300E | 315593.18 | 2.48
884 | Story4 | B53 | 50 MPa RC Beam (25 cm x 25 cm) | Beam | 50MPa | Concrete Rectangular | 250 | 250 | 625 | 4550 | 0.28 | 695.72 | G300E | 1909700 | 14.98 | G300E | 372071.38 | 2.92
885 | Story4 | B54 | 50 MPa RC Beam (25 cm x 25 cm) | Beam | 50MPa | Concrete Rectangular | 250 | 250 | 625 | 6950 | 0.43 | 1062.69 | G300E | 3559031.82 | 27.93 | G300E | 256466.06 | 2.01
886 | Story4 | B55 | 50 MPa RC Beam (25 cm x 25 cm) | Beam | 50MPa | Concrete Rectangular | 250 | 250 | 625 | 4550 | 0.28 | 695.72 | G300E | 1229150 | 9.64 | G300E | 846300 | 6.64
887 | Story4 | B56 | 50 MPa RC Beam (25 cm x 25 cm) | Beam | 50MPa | Concrete Rectangular | 250 | 250 | 625 | 6950 | 0.43 | 1062.69 | G300E | 2758202.27 | 21.64 | G300E | 655827.27 | 5.15
888 | Story4 | B57 | 50 MPa RC Beam (25 cm x 25 cm) | Beam | 50MPa | Concrete Rectangular | 250 | 250 | 625 | 6950 | 0.43 | 1062.69 | G300E | 2369950 | 18.6 | G300E | 631186.36 | 4.95
889 | Story4 | B58 | 50 MPa RC Beam (25 cm x 25 cm) | Beam | 50MPa | Concrete Rectangular | 250 | 250 | 625 | 6950 | 0.43 | 1062.69 | G300E | 2371213.64 | 18.61 | G300E | 631186.36 | 4.95
890 | Story4 | B59 | 50 MPa RC Beam (25 cm x 25 cm) | Beam | 50MPa | Concrete Rectangular | 250 | 250 | 625 | 6950 | 0.43 | 1062.69 | G300E | 2369950 | 18.6 | G300E | 631186.36 | 4.95
891 | Story4 | B6 | 50 MPa RC Beam (25 cm x 25 cm) | Beam | 50MPa | Concrete Rectangular | 250 | 250 | 625 | 6950 | 0.43 | 1062.69 | G300E | 2371213.64 | 18.61 | G300E | 631186.36 | 4.95
892 | Story4 | B60 | 50 MPa RC Beam (25 cm x 25 cm) | Beam | 50MPa | Concrete Rectangular | 250 | 250 | 625 | 6950 | 0.43 | 1062.69 | G300E | 2758202.27 | 21.64 | G300E | 631186.36 | 4.95
893 | Story4 | B7 | 50 MPa RC Beam (25 cm x 25 cm) | Beam | 50MPa | Concrete Rectangular | 250 | 250 | 625 | 4550 | 0.28 | 695.72 | G300E | 1887275 | 14.81 | G300E | 348373.19 | 2.73
894 | Story4 | B8 | 50 MPa RC Beam (25 cm x 25 cm) | Beam | 50MPa | Concrete Rectangular | 250 | 250 | 625 | 6950 | 0.43 | 1062.69 | G300E | 2370265.91 | 18.6 | G300E | 631186.36 | 4.95
895 | Story4 | B9 | 50 MPa RC Beam (25 cm x 25 cm) | Beam | 50MPa | Concrete Rectangular | 250 | 250 | 625 | 4550 | 0.28 | 695.72 | G300E | 1909700 | 14.98 | G300E | 263846.38 | 2.07
896 | Story5 | B1 | 50 MPa RC Beam (25 cm x 25 cm) | Beam | 50MPa | Concrete Rectangular | 250 | 250 | 625 | 4562.5 | 0.29 | 697.63 | G300E | 1828584.82 | 14.35 | G300E | 854491.07 | 6.7
897 | Story5 | B10 | 50 MPa RC Beam (25 cm x 25 cm) | Beam | 50MPa | Concrete Rectangular | 250 | 250 | 625 | 6962.5 | 0.44 | 1064.6 | G300E | 2789430.68 | 21.89 | G300E | 632321.59 | 4.96
898 | Story5 | B11 | 50 MPa RC Beam (25 cm x 25 cm) | Beam | 50MPa | Concrete Rectangular | 250 | 250 | 625 | 4562.5 | 0.29 | 697.63 | G300E | 1238718.75 | 9.72 | G300E | 855468.75 | 6.71
899 | Story5 | B12 | 50 MPa RC Beam (25 cm x 25 cm) | Beam | 50MPa | Concrete Rectangular | 250 | 250 | 625 | 4562.5 | 0.29 | 697.63 | G300E | 1808053.57 | 14.19 | G300E | 827116.07 | 6.49
900 | Story5 | B13 | 50 MPa RC Beam (25 cm x 25 cm) | Beam | 50MPa | Concrete Rectangular | 250 | 250 | 625 | 6962.5 | 0.44 | 1064.6 | G300E | 3584738.07 | 28.13 | G300E | 678475.05 | 5.32
901 | Story5 | B14 | 50 MPa RC Beam (25 cm x 25 cm) | Beam | 50MPa | Concrete Rectangular | 250 | 250 | 625 | 4562.5 | 0.29 | 697.63 | G300E | 1974258.93 | 15.49 | G300E | 434089.29 | 3.41
902 | Story5 | B15 | 50 MPa RC Beam (25 cm x 25 cm) | Beam | 50MPa | Concrete Rectangular | 250 | 250 | 625 | 6962.5 | 0.44 | 1064.6 | G300E | 2528969.89 | 19.84 | G300E | 655398.32 | 5.14
903 | Story5 | B16 | 50 MPa RC Beam (25 cm x 25 cm) | Beam | 50MPa | Concrete Rectangular | 250 | 250 | 625 | 4800 | 0.3 | 733.94 | G300E | 2296960 | 18.02 | G300E | 662693.6 | 5.2
904 | Story5 | B17 | 50 MPa RC Beam (25 cm x 25 cm) | Beam | 50MPa | Concrete Rectangular | 250 | 250 | 625 | 6962.5 | 0.44 | 1064.6 | G300E | 2580239.2 | 20.25 | G300E | 632321.59 | 4.96
905 | Story5 | B18 | 50 MPa RC Beam (25 cm x 25 cm) | Beam | 50MPa | Concrete Rectangular | 250 | 250 | 625 | 4800 | 0.3 | 733.94 | G300E | 2085440 | 16.36 | G300E | 745920 | 5.85
906 | Story5 | B19 | 50 MPa RC Beam (25 cm x 25 cm) | Beam | 50MPa | Concrete Rectangular | 250 | 250 | 625 | 6962.5 | 0.44 | 1064.6 | G300E | 3011914.2 | 23.63 | G300E | 339237.53 | 2.66
907 | Story5 | B2 | 50 MPa RC Beam (25 cm x 25 cm) | Beam | 50MPa | Concrete Rectangular | 250 | 250 | 625 | 6962.5 | 0.44 | 1064.6 | G300E | 2790063.64 | 21.89 | G300E | 681692.05 | 5.35
908 | Story5 | B20 | 50 MPa RC Beam (25 cm x 25 cm) | Beam | 50MPa | Concrete Rectangular | 250 | 250 | 625 | 4562.5 | 0.29 | 697.63 | G300E | 1623598.21 | 12.74 | G300E | 240807.94 | 1.89
909 | Story5 | B21 | 50 MPa RC Beam (25 cm x 25 cm) | Beam | 50MPa | Concrete Rectangular | 250 | 250 | 625 | 6962.5 | 0.44 | 1064.6 | G300E | 3584421.59 | 28.12 | G300E | 467701.19 | 3.67
910 | Story5 | B22 | 50 MPa RC Beam (25 cm x 25 cm) | Beam | 50MPa | Concrete Rectangular | 250 | 250 | 625 | 4562.5 | 0.29 | 697.63 | G300E | 1216558.04 | 9.55 | G300E | 827116.07 | 6.49
911 | Story5 | B23 | 50 MPa RC Beam (25 cm x 25 cm) | Beam | 50MPa | Concrete Rectangular | 250 | 250 | 625 | 4562.5 | 0.29 | 697.63 | G300E | 1806098.21 | 14.17 | G300E | 801696.43 | 6.29
912 | Story5 | B24 | 50 MPa RC Beam (25 cm x 25 cm) | Beam | 50MPa | Concrete Rectangular | 250 | 250 | 625 | 6962.5 | 0.44 | 1064.6 | G300E | 3652147.73 | 28.66 | G300E | 691740.99 | 5.43
913 | Story5 | B25 | 50 MPa RC Beam (25 cm x 25 cm) | Beam | 50MPa | Concrete Rectangular | 250 | 250 | 625 | 4562.5 | 0.29 | 697.63 | G300E | 1832821.43 | 14.38 | G300E | 434089.29 | 3.41
914 | Story5 | B26 | 50 MPa RC Beam (25 cm x 25 cm) | Beam | 50MPa | Concrete Rectangular | 250 | 250 | 625 | 7200 | 0.45 | 1100.92 | G300E | 3334226.09 | 26.16 | G300E | 729704.35 | 5.73
915 | Story5 | B3 | 50 MPa RC Beam (25 cm x 25 cm) | Beam | 50MPa | Concrete Rectangular | 250 | 250 | 625 | 4562.5 | 0.29 | 697.63 | G300E | 2144700.89 | 16.83 | G300E | 373093.55 | 2.93
916 | Story5 | B30 | 50 MPa RC Beam (25 cm x 25 cm) | Beam | 50MPa | Concrete Rectangular | 250 | 250 | 625 | 6962.5 | 0.44 | 1064.6 | G300E | 3216372.28 | 25.24 | G300E | 504024.46 | 3.95
917 | Story5 | B31 | 50 MPa RC Beam (25 cm x 25 cm) | Beam | 50MPa | Concrete Rectangular | 250 | 250 | 625 | 4562.5 | 0.29 | 697.63 | G300E | 1579928.57 | 12.4 | G300E | 651133.93 | 5.11
918 | Story5 | B32 | 50 MPa RC Beam (25 cm x 25 cm) | Beam | 50MPa | Concrete Rectangular | 250 | 250 | 625 | 6962.5 | 0.44 | 1064.6 | G300E | 3652464.2 | 28.66 | G300E | 490777.92 | 3.85
919 | Story5 | B33 | 50 MPa RC Beam (25 cm x 25 cm) | Beam | 50MPa | Concrete Rectangular | 250 | 250 | 625 | 4562.5 | 0.29 | 697.63 | G300E | 1215580.36 | 9.54 | G300E | 801696.43 | 6.29
920 | Story5 | B34 | 50 MPa RC Beam (25 cm x 25 cm) | Beam | 50MPa | Concrete Rectangular | 250 | 250 | 625 | 4562.5 | 0.29 | 697.63 | G300E | 1808053.57 | 14.19 | G300E | 827116.07 | 6.49
921 | Story5 | B35 | 50 MPa RC Beam (25 cm x 25 cm) | Beam | 50MPa | Concrete Rectangular | 250 | 250 | 625 | 6962.5 | 0.44 | 1064.6 | G300E | 3652464.2 | 28.66 | G300E | 691740.99 | 5.43
922 | Story5 | B36 | 50 MPa RC Beam (25 cm x 25 cm) | Beam | 50MPa | Concrete Rectangular | 250 | 250 | 625 | 4562.5 | 0.29 | 697.63 | G300E | 1974258.93 | 15.49 | G300E | 325566.96 | 2.55
923 | Story5 | B37 | 50 MPa RC Beam (25 cm x 25 cm) | Beam | 50MPa | Concrete Rectangular | 250 | 250 | 625 | 7200 | 0.45 | 1100.92 | G300E | 3328278.26 | 26.11 | G300E | 729704.35 | 5.73
924 | Story5 | B38 | 50 MPa RC Beam (25 cm x 25 cm) | Beam | 50MPa | Concrete Rectangular | 250 | 250 | 625 | 4562.5 | 0.29 | 697.63 | G300E | 2109395.83 | 16.55 | G300E | 709012.5 | 5.56
925 | Story5 | B4 | 50 MPa RC Beam (25 cm x 25 cm) | Beam | 50MPa | Concrete Rectangular | 250 | 250 | 625 | 6962.5 | 0.44 | 1064.6 | G300E | 2388137.5 | 18.74 | G300E | 617051.56 | 4.84
926 | Story5 | B40 | 50 MPa RC Beam (25 cm x 25 cm) | Beam | 50MPa | Concrete Rectangular | 250 | 250 | 625 | 4562.5 | 0.29 | 697.63 | G300E | 1985295.83 | 15.58 | G300E | 709012.5 | 5.56
927 | Story5 | B41 | 50 MPa RC Beam (25 cm x 25 cm) | Beam | 50MPa | Concrete Rectangular | 250 | 250 | 625 | 6962.5 | 0.44 | 1064.6 | G300E | 3218794.02 | 25.26 | G300E | 504024.46 | 3.95
928 | Story5 | B42 | 50 MPa RC Beam (25 cm x 25 cm) | Beam | 50MPa | Concrete Rectangular | 250 | 250 | 625 | 4562.5 | 0.29 | 697.63 | G300E | 1623598.21 | 12.74 | G300E | 240807.94 | 1.89
929 | Story5 | B43 | 50 MPa RC Beam (25 cm x 25 cm) | Beam | 50MPa | Concrete Rectangular | 250 | 250 | 625 | 6962.5 | 0.44 | 1064.6 | G300E | 3652464.2 | 28.66 | G300E | 490777.92 | 3.85
930 | Story5 | B44 | 50 MPa RC Beam (25 cm x 25 cm) | Beam | 50MPa | Concrete Rectangular | 250 | 250 | 625 | 4562.5 | 0.29 | 697.63 | G300E | 1216558.04 | 9.55 | G300E | 827116.07 | 6.49
931 | Story5 | B45 | 50 MPa RC Beam (25 cm x 25 cm) | Beam | 50MPa | Concrete Rectangular | 250 | 250 | 625 | 4562.5 | 0.29 | 697.63 | G300E | 1828584.82 | 14.35 | G300E | 854491.07 | 6.7
932 | Story5 | B46 | 50 MPa RC Beam (25 cm x 25 cm) | Beam | 50MPa | Concrete Rectangular | 250 | 250 | 625 | 6962.5 | 0.44 | 1064.6 | G300E | 3584738.07 | 28.13 | G300E | 678475.05 | 5.32
933 | Story5 | B47 | 50 MPa RC Beam (25 cm x 25 cm) | Beam | 50MPa | Concrete Rectangular | 250 | 250 | 625 | 4562.5 | 0.29 | 697.63 | G300E | 2127428.57 | 16.69 | G300E | 373093.55 | 2.93
934 | Story5 | B48 | 50 MPa RC Beam (25 cm x 25 cm) | Beam | 50MPa | Concrete Rectangular | 250 | 250 | 625 | 6962.5 | 0.44 | 1064.6 | G300E | 3011914.2 | 23.63 | G300E | 655398.32 | 5.14
935 | Story5 | B49 | 50 MPa RC Beam (25 cm x 25 cm) | Beam | 50MPa | Concrete Rectangular | 250 | 250 | 625 | 4562.5 | 0.29 | 697.63 | G300E | 2037808.04 | 15.99 | G300E | 457852.58 | 3.59
936 | Story5 | B5 | 50 MPa RC Beam (25 cm x 25 cm) | Beam | 50MPa | Concrete Rectangular | 250 | 250 | 625 | 4562.5 | 0.29 | 697.63 | G300E | 2039763.39 | 16 | G300E | 349330.26 | 2.74
937 | Story5 | B50 | 50 MPa RC Beam (25 cm x 25 cm) | Beam | 50MPa | Concrete Rectangular | 250 | 250 | 625 | 6962.5 | 0.44 | 1064.6 | G300E | 2583087.5 | 20.27 | G300E | 632321.59 | 4.96
938 | Story5 | B51 | 50 MPa RC Beam (25 cm x 25 cm) | Beam | 50MPa | Concrete Rectangular | 250 | 250 | 625 | 4562.5 | 0.29 | 697.63 | G300E | 1920160.71 | 15.07 | G300E | 457852.58 | 3.59
939 | Story5 | B52 | 50 MPa RC Beam (25 cm x 25 cm) | Beam | 50MPa | Concrete Rectangular | 250 | 250 | 625 | 6962.5 | 0.44 | 1064.6 | G300E | 3011914.2 | 23.63 | G300E | 339237.53 | 2.66
940 | Story5 | B53 | 50 MPa RC Beam (25 cm x 25 cm) | Beam | 50MPa | Concrete Rectangular | 250 | 250 | 625 | 4562.5 | 0.29 | 697.63 | G300E | 1940691.96 | 15.23 | G300E | 373093.55 | 2.93
941 | Story5 | B54 | 50 MPa RC Beam (25 cm x 25 cm) | Beam | 50MPa | Concrete Rectangular | 250 | 250 | 625 | 6962.5 | 0.44 | 1064.6 | G300E | 3584421.59 | 28.12 | G300E | 467701.19 | 3.67
942 | Story5 | B55 | 50 MPa RC Beam (25 cm x 25 cm) | Beam | 50MPa | Concrete Rectangular | 250 | 250 | 625 | 4562.5 | 0.29 | 697.63 | G300E | 1238718.75 | 9.72 | G300E | 855468.75 | 6.71
943 | Story5 | B56 | 50 MPa RC Beam (25 cm x 25 cm) | Beam | 50MPa | Concrete Rectangular | 250 | 250 | 625 | 6962.5 | 0.44 | 1064.6 | G300E | 2789430.68 | 21.89 | G300E | 679793.18 | 5.33
944 | Story5 | B57 | 50 MPa RC Beam (25 cm x 25 cm) | Beam | 50MPa | Concrete Rectangular | 250 | 250 | 625 | 6962.5 | 0.44 | 1064.6 | G300E | 2392251.7 | 18.77 | G300E | 632321.59 | 4.96
945 | Story5 | B58 | 50 MPa RC Beam (25 cm x 25 cm) | Beam | 50MPa | Concrete Rectangular | 250 | 250 | 625 | 6962.5 | 0.44 | 1064.6 | G300E | 2382757.39 | 18.7 | G300E | 632321.59 | 4.96
946 | Story5 | B59 | 50 MPa RC Beam (25 cm x 25 cm) | Beam | 50MPa | Concrete Rectangular | 250 | 250 | 625 | 6962.5 | 0.44 | 1064.6 | G300E | 2392251.7 | 18.77 | G300E | 632321.59 | 4.96
947 | Story5 | B6 | 50 MPa RC Beam (25 cm x 25 cm) | Beam | 50MPa | Concrete Rectangular | 250 | 250 | 625 | 6962.5 | 0.44 | 1064.6 | G300E | 2382757.39 | 18.7 | G300E | 632321.59 | 4.96
948 | Story5 | B60 | 50 MPa RC Beam (25 cm x 25 cm) | Beam | 50MPa | Concrete Rectangular | 250 | 250 | 625 | 6962.5 | 0.44 | 1064.6 | G300E | 2789430.68 | 21.89 | G300E | 632321.59 | 4.96
949 | Story5 | B7 | 50 MPa RC Beam (25 cm x 25 cm) | Beam | 50MPa | Concrete Rectangular | 250 | 250 | 625 | 4562.5 | 0.29 | 697.63 | G300E | 1918857.14 | 15.06 | G300E | 349330.26 | 2.74
950 | Story5 | B8 | 50 MPa RC Beam (25 cm x 25 cm) | Beam | 50MPa | Concrete Rectangular | 250 | 250 | 625 | 6962.5 | 0.44 | 1064.6 | G300E | 2392568.18 | 18.77 | G300E | 632321.59 | 4.96
951 | Story5 | B9 | 50 MPa RC Beam (25 cm x 25 cm) | Beam | 50MPa | Concrete Rectangular | 250 | 250 | 625 | 4562.5 | 0.29 | 697.63 | G300E | 1940691.96 | 15.23 | G300E | 264571.23 | 2.08
952 | Story6 | B1 | 50 MPa RC Beam (25 cm x 25 cm) | Beam | 50MPa | Concrete Rectangular | 250 | 250 | 625 | 4562.5 | 0.29 | 697.63 | G300E | 1821741.07 | 14.29 | G300E | 850580.36 | 6.67
953 | Story6 | B10 | 50 MPa RC Beam (25 cm x 25 cm) | Beam | 50MPa | Concrete Rectangular | 250 | 250 | 625 | 6962.5 | 0.44 | 1064.6 | G300E | 2802089.77 | 21.99 | G300E | 632321.59 | 4.96
954 | Story6 | B11 | 50 MPa RC Beam (25 cm x 25 cm) | Beam | 50MPa | Concrete Rectangular | 250 | 250 | 625 | 4562.5 | 0.29 | 697.63 | G300E | 1237741.07 | 9.71 | G300E | 850580.36 | 6.67
955 | Story6 | B12 | 50 MPa RC Beam (25 cm x 25 cm) | Beam | 50MPa | Concrete Rectangular | 250 | 250 | 625 | 4562.5 | 0.29 | 697.63 | G300E | 1801535.71 | 14.14 | G300E | 820272.32 | 6.44
956 | Story6 | B13 | 50 MPa RC Beam (25 cm x 25 cm) | Beam | 50MPa | Concrete Rectangular | 250 | 250 | 625 | 6962.5 | 0.44 | 1064.6 | G300E | 3567015.34 | 27.99 | G300E | 670246.64 | 5.26
957 | Story6 | B14 | 50 MPa RC Beam (25 cm x 25 cm) | Beam | 50MPa | Concrete Rectangular | 250 | 250 | 625 | 4562.5 | 0.29 | 697.63 | G300E | 1970022.32 | 15.46 | G300E | 325566.96 | 2.55
958 | Story6 | B15 | 50 MPa RC Beam (25 cm x 25 cm) | Beam | 50MPa | Concrete Rectangular | 250 | 250 | 625 | 6962.5 | 0.44 | 1064.6 | G300E | 2516943.75 | 19.75 | G300E | 655398.32 | 5.14
959 | Story6 | B16 | 50 MPa RC Beam (25 cm x 25 cm) | Beam | 50MPa | Concrete Rectangular | 250 | 250 | 625 | 4800 | 0.3 | 733.94 | G300E | 2297920 | 18.03 | G300E | 662693.6 | 5.2
960 | Story6 | B17 | 50 MPa RC Beam (25 cm x 25 cm) | Beam | 50MPa | Concrete Rectangular | 250 | 250 | 625 | 6962.5 | 0.44 | 1064.6 | G300E | 2589100.57 | 20.32 | G300E | 632321.59 | 4.96
961 | Story6 | B18 | 50 MPa RC Beam (25 cm x 25 cm) | Beam | 50MPa | Concrete Rectangular | 250 | 250 | 625 | 4800 | 0.3 | 733.94 | G300E | 2092160 | 16.42 | G300E | 745920 | 5.85
962 | Story6 | B19 | 50 MPa RC Beam (25 cm x 25 cm) | Beam | 50MPa | Concrete Rectangular | 250 | 250 | 625 | 6962.5 | 0.44 | 1064.6 | G300E | 3000521.02 | 23.54 | G300E | 339237.53 | 2.66
963 | Story6 | B2 | 50 MPa RC Beam (25 cm x 25 cm) | Beam | 50MPa | Concrete Rectangular | 250 | 250 | 625 | 6962.5 | 0.44 | 1064.6 | G300E | 2802722.73 | 21.99 | G300E | 778534.09 | 6.11
964 | Story6 | B20 | 50 MPa RC Beam (25 cm x 25 cm) | Beam | 50MPa | Concrete Rectangular | 250 | 250 | 625 | 4562.5 | 0.29 | 697.63 | G300E | 1631419.64 | 12.8 | G300E | 240807.94 | 1.89
965 | Story6 | B21 | 50 MPa RC Beam (25 cm x 25 cm) | Beam | 50MPa | Concrete Rectangular | 250 | 250 | 625 | 6962.5 | 0.44 | 1064.6 | G300E | 3567331.82 | 27.99 | G300E | 256927.33 | 2.02
966 | Story6 | B22 | 50 MPa RC Beam (25 cm x 25 cm) | Beam | 50MPa | Concrete Rectangular | 250 | 250 | 625 | 4562.5 | 0.29 | 697.63 | G300E | 1216883.93 | 9.55 | G300E | 821250 | 6.44
967 | Story6 | B23 | 50 MPa RC Beam (25 cm x 25 cm) | Beam | 50MPa | Concrete Rectangular | 250 | 250 | 625 | 4562.5 | 0.29 | 697.63 | G300E | 1799580.36 | 14.12 | G300E | 789964.29 | 6.2
968 | Story6 | B24 | 50 MPa RC Beam (25 cm x 25 cm) | Beam | 50MPa | Concrete Rectangular | 250 | 250 | 625 | 6962.5 | 0.44 | 1064.6 | G300E | 3659426.7 | 28.71 | G300E | 693639.85 | 5.44
969 | Story6 | B25 | 50 MPa RC Beam (25 cm x 25 cm) | Beam | 50MPa | Concrete Rectangular | 250 | 250 | 625 | 4562.5 | 0.29 | 697.63 | G300E | 1808705.36 | 14.19 | G300E | 434089.29 | 3.41
970 | Story6 | B26 | 50 MPa RC Beam (25 cm x 25 cm) | Beam | 50MPa | Concrete Rectangular | 250 | 250 | 625 | 7200 | 0.45 | 1100.92 | G300E | 3346434.78 | 26.26 | G300E | 729704.35 | 5.73
971 | Story6 | B3 | 50 MPa RC Beam (25 cm x 25 cm) | Beam | 50MPa | Concrete Rectangular | 250 | 250 | 625 | 4562.5 | 0.29 | 697.63 | G300E | 2139486.61 | 16.79 | G300E | 373093.55 | 2.93
972 | Story6 | B30 | 50 MPa RC Beam (25 cm x 25 cm) | Beam | 50MPa | Concrete Rectangular | 250 | 250 | 625 | 6962.5 | 0.44 | 1064.6 | G300E | 3227270.11 | 25.32 | G300E | 604829.35 | 4.75
973 | Story6 | B31 | 50 MPa RC Beam (25 cm x 25 cm) | Beam | 50MPa | Concrete Rectangular | 250 | 250 | 625 | 4562.5 | 0.29 | 697.63 | G300E | 1572758.93 | 12.34 | G300E | 651133.93 | 5.11
974 | Story6 | B32 | 50 MPa RC Beam (25 cm x 25 cm) | Beam | 50MPa | Concrete Rectangular | 250 | 250 | 625 | 6962.5 | 0.44 | 1064.6 | G300E | 3660059.66 | 28.72 | G300E | 490777.92 | 3.85
975 | Story6 | B33 | 50 MPa RC Beam (25 cm x 25 cm) | Beam | 50MPa | Concrete Rectangular | 250 | 250 | 625 | 4562.5 | 0.29 | 697.63 | G300E | 1214928.57 | 9.53 | G300E | 789964.29 | 6.2
976 | Story6 | B34 | 50 MPa RC Beam (25 cm x 25 cm) | Beam | 50MPa | Concrete Rectangular | 250 | 250 | 625 | 4562.5 | 0.29 | 697.63 | G300E | 1801535.71 | 14.14 | G300E | 820272.32 | 6.44
977 | Story6 | B35 | 50 MPa RC Beam (25 cm x 25 cm) | Beam | 50MPa | Concrete Rectangular | 250 | 250 | 625 | 6962.5 | 0.44 | 1064.6 | G300E | 3660059.66 | 28.72 | G300E | 693639.85 | 5.44
978 | Story6 | B36 | 50 MPa RC Beam (25 cm x 25 cm) | Beam | 50MPa | Concrete Rectangular | 250 | 250 | 625 | 4562.5 | 0.29 | 697.63 | G300E | 1970348.21 | 15.46 | G300E | 325566.96 | 2.55
979 | Story6 | B37 | 50 MPa RC Beam (25 cm x 25 cm) | Beam | 50MPa | Concrete Rectangular | 250 | 250 | 625 | 7200 | 0.45 | 1100.92 | G300E | 3339547.83 | 26.2 | G300E | 729704.35 | 5.73
980 | Story6 | B38 | 50 MPa RC Beam (25 cm x 25 cm) | Beam | 50MPa | Concrete Rectangular | 250 | 250 | 625 | 4562.5 | 0.29 | 697.63 | G300E | 2112133.33 | 16.57 | G300E | 709012.5 | 5.56
981 | Story6 | B4 | 50 MPa RC Beam (25 cm x 25 cm) | Beam | 50MPa | Concrete Rectangular | 250 | 250 | 625 | 6962.5 | 0.44 | 1064.6 | G300E | 2396260.42 | 18.8 | G300E | 614440.62 | 4.82
982 | Story6 | B40 | 50 MPa RC Beam (25 cm x 25 cm) | Beam | 50MPa | Concrete Rectangular | 250 | 250 | 625 | 4562.5 | 0.29 | 697.63 | G300E | 1990770.83 | 15.62 | G300E | 709012.5 | 5.56
983 | Story6 | B41 | 50 MPa RC Beam (25 cm x 25 cm) | Beam | 50MPa | Concrete Rectangular | 250 | 250 | 625 | 6962.5 | 0.44 | 1064.6 | G300E | 3229994.57 | 25.34 | G300E | 604829.35 | 4.75
984 | Story6 | B42 | 50 MPa RC Beam (25 cm x 25 cm) | Beam | 50MPa | Concrete Rectangular | 250 | 250 | 625 | 4562.5 | 0.29 | 697.63 | G300E | 1631419.64 | 12.8 | G300E | 349330.26 | 2.74
985 | Story6 | B43 | 50 MPa RC Beam (25 cm x 25 cm) | Beam | 50MPa | Concrete Rectangular | 250 | 250 | 625 | 6962.5 | 0.44 | 1064.6 | G300E | 3660059.66 | 28.72 | G300E | 490777.92 | 3.85
986 | Story6 | B44 | 50 MPa RC Beam (25 cm x 25 cm) | Beam | 50MPa | Concrete Rectangular | 250 | 250 | 625 | 4562.5 | 0.29 | 697.63 | G300E | 1216883.93 | 9.55 | G300E | 821250 | 6.44
987 | Story6 | B45 | 50 MPa RC Beam (25 cm x 25 cm) | Beam | 50MPa | Concrete Rectangular | 250 | 250 | 625 | 4562.5 | 0.29 | 697.63 | G300E | 1821741.07 | 14.29 | G300E | 850580.36 | 6.67
988 | Story6 | B46 | 50 MPa RC Beam (25 cm x 25 cm) | Beam | 50MPa | Concrete Rectangular | 250 | 250 | 625 | 6962.5 | 0.44 | 1064.6 | G300E | 3567331.82 | 27.99 | G300E | 670246.64 | 5.26
989 | Story6 | B47 | 50 MPa RC Beam (25 cm x 25 cm) | Beam | 50MPa | Concrete Rectangular | 250 | 250 | 625 | 4562.5 | 0.29 | 697.63 | G300E | 2122540.18 | 16.65 | G300E | 373093.55 | 2.93
990 | Story6 | B48 | 50 MPa RC Beam (25 cm x 25 cm) | Beam | 50MPa | Concrete Rectangular | 250 | 250 | 625 | 6962.5 | 0.44 | 1064.6 | G300E | 2999571.59 | 23.54 | G300E | 655398.32 | 5.14
991 | Story6 | B49 | 50 MPa RC Beam (25 cm x 25 cm) | Beam | 50MPa | Concrete Rectangular | 250 | 250 | 625 | 4562.5 | 0.29 | 697.63 | G300E | 1954053.57 | 15.33 | G300E | 349330.26 | 2.74
992 | Story6 | B5 | 50 MPa RC Beam (25 cm x 25 cm) | Beam | 50MPa | Concrete Rectangular | 250 | 250 | 625 | 4562.5 | 0.29 | 697.63 | G300E | 1955357.14 | 15.34 | G300E | 349330.26 | 2.74
993 | Story6 | B50 | 50 MPa RC Beam (25 cm x 25 cm) | Beam | 50MPa | Concrete Rectangular | 250 | 250 | 625 | 6962.5 | 0.44 | 1064.6 | G300E | 2590682.95 | 20.33 | G300E | 632321.59 | 4.96
994 | Story6 | B51 | 50 MPa RC Beam (25 cm x 25 cm) | Beam | 50MPa | Concrete Rectangular | 250 | 250 | 625 | 4562.5 | 0.29 | 697.63 | G300E | 1915272.32 | 15.03 | G300E | 457852.58 | 3.59
995 | Story6 | B52 | 50 MPa RC Beam (25 cm x 25 cm) | Beam | 50MPa | Concrete Rectangular | 250 | 250 | 625 | 6962.5 | 0.44 | 1064.6 | G300E | 2999888.07 | 23.54 | G300E | 339237.53 | 2.66
996 | Story6 | B53 | 50 MPa RC Beam (25 cm x 25 cm) | Beam | 50MPa | Concrete Rectangular | 250 | 250 | 625 | 4562.5 | 0.29 | 697.63 | G300E | 1946558.04 | 15.27 | G300E | 373093.55 | 2.93
997 | Story6 | B54 | 50 MPa RC Beam (25 cm x 25 cm) | Beam | 50MPa | Concrete Rectangular | 250 | 250 | 625 | 6962.5 | 0.44 | 1064.6 | G300E | 3567331.82 | 27.99 | G300E | 256927.33 | 2.02
998 | Story6 | B55 | 50 MPa RC Beam (25 cm x 25 cm) | Beam | 50MPa | Concrete Rectangular | 250 | 250 | 625 | 4562.5 | 0.29 | 697.63 | G300E | 1237741.07 | 9.71 | G300E | 850580.36 | 6.67
999 | Story6 | B56 | 50 MPa RC Beam (25 cm x 25 cm) | Beam | 50MPa | Concrete Rectangular | 250 | 250 | 625 | 6962.5 | 0.44 | 1064.6 | G300E | 2802089.77 | 21.99 | G300E | 670298.86 | 5.26
1000 | Story6 | B57 | 50 MPa RC Beam (25 cm x 25 cm) | Beam | 50MPa | Concrete Rectangular | 250 | 250 | 625 | 6962.5 | 0.44 | 1064.6 | G300E | 2400796.59 | 18.84 | G300E | 632321.59 | 4.96
1001 | Story6 | B58 | 50 MPa RC Beam (25 cm x 25 cm) | Beam | 50MPa | Concrete Rectangular | 250 | 250 | 625 | 6962.5 | 0.44 | 1064.6 | G300E | 2381175 | 18.68 | G300E | 632321.59 | 4.96
1002 | Story6 | B59 | 50 MPa RC Beam (25 cm x 25 cm) | Beam | 50MPa | Concrete Rectangular | 250 | 250 | 625 | 6962.5 | 0.44 | 1064.6 | G300E | 2400796.59 | 18.84 | G300E | 632321.59 | 4.96
1003 | Story6 | B6 | 50 MPa RC Beam (25 cm x 25 cm) | Beam | 50MPa | Concrete Rectangular | 250 | 250 | 625 | 6962.5 | 0.44 | 1064.6 | G300E | 2380542.05 | 18.68 | G300E | 632321.59 | 4.96
1004 | Story6 | B60 | 50 MPa RC Beam (25 cm x 25 cm) | Beam | 50MPa | Concrete Rectangular | 250 | 250 | 625 | 6962.5 | 0.44 | 1064.6 | G300E | 2802089.77 | 21.99 | G300E | 632321.59 | 4.96
1005 | Story6 | B7 | 50 MPa RC Beam (25 cm x 25 cm) | Beam | 50MPa | Concrete Rectangular | 250 | 250 | 625 | 4562.5 | 0.29 | 697.63 | G300E | 1912991.07 | 15.01 | G300E | 240807.94 | 1.89
1006 | Story6 | B8 | 50 MPa RC Beam (25 cm x 25 cm) | Beam | 50MPa | Concrete Rectangular | 250 | 250 | 625 | 6962.5 | 0.44 | 1064.6 | G300E | 2401113.07 | 18.84 | G300E | 632321.59 | 4.96
1007 | Story6 | B9 | 50 MPa RC Beam (25 cm x 25 cm) | Beam | 50MPa | Concrete Rectangular | 250 | 250 | 625 | 4562.5 | 0.29 | 697.63 | G300E | 1946558.04 | 15.27 | G300E | 264571.23 | 2.08
1008 | Story7 | B1 | 50 MPa RC Beam (25 cm x 25 cm) | Beam | 50MPa | Concrete Rectangular | 250 | 250 | 625 | 4587.5 | 0.29 | 701.45 | G300E | 1827463.39 | 14.34 | G300E | 845410.71 | 6.63
1009 | Story7 | B10 | 50 MPa RC Beam (25 cm x 25 cm) | Beam | 50MPa | Concrete Rectangular | 250 | 250 | 625 | 6987.5 | 0.44 | 1068.43 | G300E | 2861381.25 | 22.45 | G300E | 740357.39 | 5.81
1010 | Story7 | B11 | 50 MPa RC Beam (25 cm x 25 cm) | Beam | 50MPa | Concrete Rectangular | 250 | 250 | 625 | 4587.5 | 0.29 | 701.45 | G300E | 1249438.39 | 9.8 | G300E | 845410.71 | 6.63
1011 | Story7 | B12 | 50 MPa RC Beam (25 cm x 25 cm) | Beam | 50MPa | Concrete Rectangular | 250 | 250 | 625 | 4587.5 | 0.29 | 701.45 | G300E | 1806819.64 | 14.18 | G300E | 811004.46 | 6.36
1012 | Story7 | B13 | 50 MPa RC Beam (25 cm x 25 cm) | Beam | 50MPa | Concrete Rectangular | 250 | 250 | 625 | 6987.5 | 0.44 | 1068.43 | G300E | 3616984.09 | 28.38 | G300E | 675829.41 | 5.3
1013 | Story7 | B14 | 50 MPa RC Beam (25 cm x 25 cm) | Beam | 50MPa | Concrete Rectangular | 250 | 250 | 625 | 4587.5 | 0.29 | 701.45 | G300E | 1921179.46 | 15.07 | G300E | 327350.89 | 2.57
1014 | Story7 | B15 | 50 MPa RC Beam (25 cm x 25 cm) | Beam | 50MPa | Concrete Rectangular | 250 | 250 | 625 | 6987.5 | 0.44 | 1068.43 | G300E | 2532333.52 | 19.87 | G300E | 657751.64 | 5.16
1015 | Story7 | B16 | 50 MPa RC Beam (25 cm x 25 cm) | Beam | 50MPa | Concrete Rectangular | 250 | 250 | 625 | 4800 | 0.3 | 733.94 | G300E | 2293120 | 17.99 | G300E | 662693.6 | 5.2
1016 | Story7 | B17 | 50 MPa RC Beam (25 cm x 25 cm) | Beam | 50MPa | Concrete Rectangular | 250 | 250 | 625 | 6987.5 | 0.44 | 1068.43 | G300E | 2635240.34 | 20.68 | G300E | 634592.05 | 4.98
1017 | Story7 | B18 | 50 MPa RC Beam (25 cm x 25 cm) | Beam | 50MPa | Concrete Rectangular | 250 | 250 | 625 | 4800 | 0.3 | 733.94 | G300E | 2093760 | 16.43 | G300E | 745920 | 5.85
1018 | Story7 | B19 | 50 MPa RC Beam (25 cm x 25 cm) | Beam | 50MPa | Concrete Rectangular | 250 | 250 | 625 | 6987.5 | 0.44 | 1068.43 | G300E | 3032892.61 | 23.8 | G300E | 340455.62 | 2.67
1019 | Story7 | B2 | 50 MPa RC Beam (25 cm x 25 cm) | Beam | 50MPa | Concrete Rectangular | 250 | 250 | 625 | 6987.5 | 0.44 | 1068.43 | G300E | 2861698.86 | 22.45 | G300E | 757508.52 | 5.94
1020 | Story7 | B20 | 50 MPa RC Beam (25 cm x 25 cm) | Beam | 50MPa | Concrete Rectangular | 250 | 250 | 625 | 4587.5 | 0.29 | 701.45 | G300E | 1673126.79 | 13.13 | G300E | 242127.43 | 1.9
1021 | Story7 | B21 | 50 MPa RC Beam (25 cm x 25 cm) | Beam | 50MPa | Concrete Rectangular | 250 | 250 | 625 | 6987.5 | 0.44 | 1068.43 | G300E | 3617619.32 | 28.39 | G300E | 257849.87 | 2.02
1022 | Story7 | B22 | 50 MPa RC Beam (25 cm x 25 cm) | Beam | 50MPa | Concrete Rectangular | 250 | 250 | 625 | 4587.5 | 0.29 | 701.45 | G300E | 1226828.57 | 9.63 | G300E | 811004.46 | 6.36
1023 | Story7 | B23 | 50 MPa RC Beam (25 cm x 25 cm) | Beam | 50MPa | Concrete Rectangular | 250 | 250 | 625 | 4587.5 | 0.29 | 701.45 | G300E | 1804198.21 | 14.16 | G300E | 772666.07 | 6.06
1024 | Story7 | B24 | 50 MPa RC Beam (25 cm x 25 cm) | Beam | 50MPa | Concrete Rectangular | 250 | 250 | 625 | 6987.5 | 0.44 | 1068.43 | G300E | 3745935.23 | 29.39 | G300E | 699941.85 | 5.49
1025 | Story7 | B25 | 50 MPa RC Beam (25 cm x 25 cm) | Beam | 50MPa | Concrete Rectangular | 250 | 250 | 625 | 4587.5 | 0.29 | 701.45 | G300E | 1812062.5 | 14.22 | G300E | 436467.86 | 3.42
1026 | Story7 | B26 | 50 MPa RC Beam (25 cm x 25 cm) | Beam | 50MPa | Concrete Rectangular | 250 | 250 | 625 | 7200 | 0.45 | 1100.92 | G300E | 3383686.96 | 26.55 | G300E | 729704.35 | 5.73
1027 | Story7 | B3 | 50 MPa RC Beam (25 cm x 25 cm) | Beam | 50MPa | Concrete Rectangular | 250 | 250 | 625 | 4587.5 | 0.29 | 701.45 | G300E | 2173164.29 | 17.05 | G300E | 375137.9 | 2.94
1028 | Story7 | B30 | 50 MPa RC Beam (25 cm x 25 cm) | Beam | 50MPa | Concrete Rectangular | 250 | 250 | 625 | 6987.5 | 0.44 | 1068.43 | G300E | 3274707.07 | 25.69 | G300E | 607001.09 | 4.76
1029 | Story7 | B31 | 50 MPa RC Beam (25 cm x 25 cm) | Beam | 50MPa | Concrete Rectangular | 250 | 250 | 625 | 4587.5 | 0.29 | 701.45 | G300E | 1445062.5 | 11.34 | G300E | 436467.86 | 3.42
1030 | Story7 | B32 | 50 MPa RC Beam (25 cm x 25 cm) | Beam | 50MPa | Concrete Rectangular | 250 | 250 | 625 | 6987.5 | 0.44 | 1068.43 | G300E | 3746570.45 | 29.4 | G300E | 492540.14 | 3.86
1031 | Story7 | B33 | 50 MPa RC Beam (25 cm x 25 cm) | Beam | 50MPa | Concrete Rectangular | 250 | 250 | 625 | 4587.5 | 0.29 | 701.45 | G300E | 1222896.43 | 9.6 | G300E | 772666.07 | 6.06
1032 | Story7 | B34 | 50 MPa RC Beam (25 cm x 25 cm) | Beam | 50MPa | Concrete Rectangular | 250 | 250 | 625 | 4587.5 | 0.29 | 701.45 | G300E | 1807147.32 | 14.18 | G300E | 811004.46 | 6.36
1033 | Story7 | B35 | 50 MPa RC Beam (25 cm x 25 cm) | Beam | 50MPa | Concrete Rectangular | 250 | 250 | 625 | 6987.5 | 0.44 | 1068.43 | G300E | 3745935.23 | 29.39 | G300E | 699941.85 | 5.49
1034 | Story7 | B36 | 50 MPa RC Beam (25 cm x 25 cm) | Beam | 50MPa | Concrete Rectangular | 250 | 250 | 625 | 4587.5 | 0.29 | 701.45 | G300E | 1921179.46 | 15.07 | G300E | 218233.93 | 1.71
1035 | Story7 | B37 | 50 MPa RC Beam (25 cm x 25 cm) | Beam | 50MPa | Concrete Rectangular | 250 | 250 | 625 | 7200 | 0.45 | 1100.92 | G300E | 3377113.04 | 26.5 | G300E | 729704.35 | 5.73
1036 | Story7 | B38 | 50 MPa RC Beam (25 cm x 25 cm) | Beam | 50MPa | Concrete Rectangular | 250 | 250 | 625 | 4587.5 | 0.29 | 701.45 | G300E | 2120342.5 | 16.64 | G300E | 712897.5 | 5.59
1037 | Story7 | B4 | 50 MPa RC Beam (25 cm x 25 cm) | Beam | 50MPa | Concrete Rectangular | 250 | 250 | 625 | 6987.5 | 0.44 | 1068.43 | G300E | 2439219.79 | 19.14 | G300E | 703990.62 | 5.52
1038 | Story7 | B40 | 50 MPa RC Beam (25 cm x 25 cm) | Beam | 50MPa | Concrete Rectangular | 250 | 250 | 625 | 4587.5 | 0.29 | 701.45 | G300E | 2004125.83 | 15.73 | G300E | 712897.5 | 5.59
1039 | Story7 | B41 | 50 MPa RC Beam (25 cm x 25 cm) | Beam | 50MPa | Concrete Rectangular | 250 | 250 | 625 | 6987.5 | 0.44 | 1068.43 | G300E | 3277745.11 | 25.72 | G300E | 607001.09 | 4.76
1040 | Story7 | B42 | 50 MPa RC Beam (25 cm x 25 cm) | Beam | 50MPa | Concrete Rectangular | 250 | 250 | 625 | 4587.5 | 0.29 | 701.45 | G300E | 1672799.11 | 13.13 | G300E | 133010.47 | 1.04
1041 | Story7 | B43 | 50 MPa RC Beam (25 cm x 25 cm) | Beam | 50MPa | Concrete Rectangular | 250 | 250 | 625 | 6987.5 | 0.44 | 1068.43 | G300E | 3746252.84 | 29.39 | G300E | 492540.14 | 3.86
1042 | Story7 | B44 | 50 MPa RC Beam (25 cm x 25 cm) | Beam | 50MPa | Concrete Rectangular | 250 | 250 | 625 | 4587.5 | 0.29 | 701.45 | G300E | 1226828.57 | 9.63 | G300E | 811004.46 | 6.36
1043 | Story7 | B45 | 50 MPa RC Beam (25 cm x 25 cm) | Beam | 50MPa | Concrete Rectangular | 250 | 250 | 625 | 4587.5 | 0.29 | 701.45 | G300E | 1827463.39 | 14.34 | G300E | 845410.71 | 6.63
1044 | Story7 | B46 | 50 MPa RC Beam (25 cm x 25 cm) | Beam | 50MPa | Concrete Rectangular | 250 | 250 | 625 | 6987.5 | 0.44 | 1068.43 | G300E | 3617301.7 | 28.38 | G300E | 675829.41 | 5.3
1045 | Story7 | B47 | 50 MPa RC Beam (25 cm x 25 cm) | Beam | 50MPa | Concrete Rectangular | 250 | 250 | 625 | 4587.5 | 0.29 | 701.45 | G300E | 2154814.29 | 16.91 | G300E | 375137.9 | 2.94
1046 | Story7 | B48 | 50 MPa RC Beam (25 cm x 25 cm) | Beam | 50MPa | Concrete Rectangular | 250 | 250 | 625 | 6987.5 | 0.44 | 1068.43 | G300E | 3032892.61 | 23.8 | G300E | 657751.64 | 5.16
1047 | Story7 | B49 | 50 MPa RC Beam (25 cm x 25 cm) | Beam | 50MPa | Concrete Rectangular | 250 | 250 | 625 | 4587.5 | 0.29 | 701.45 | G300E | 1979506.25 | 15.53 | G300E | 351244.4 | 2.76
1048 | Story7 | B5 | 50 MPa RC Beam (25 cm x 25 cm) | Beam | 50MPa | Concrete Rectangular | 250 | 250 | 625 | 4587.5 | 0.29 | 701.45 | G300E | 1981800 | 15.55 | G300E | 351244.4 | 2.76
1049 | Story7 | B50 | 50 MPa RC Beam (25 cm x 25 cm) | Beam | 50MPa | Concrete Rectangular | 250 | 250 | 625 | 6987.5 | 0.44 | 1068.43 | G300E | 2638098.86 | 20.7 | G300E | 634592.05 | 4.98
1050 | Story7 | B51 | 50 MPa RC Beam (25 cm x 25 cm) | Beam | 50MPa | Concrete Rectangular | 250 | 250 | 625 | 4587.5 | 0.29 | 701.45 | G300E | 1945755.36 | 15.27 | G300E | 460361.36 | 3.61
1051 | Story7 | B52 | 50 MPa RC Beam (25 cm x 25 cm) | Beam | 50MPa | Concrete Rectangular | 250 | 250 | 625 | 6987.5 | 0.44 | 1068.43 | G300E | 3032892.61 | 23.8 | G300E | 340455.62 | 2.67
1052 | Story7 | B53 | 50 MPa RC Beam (25 cm x 25 cm) | Beam | 50MPa | Concrete Rectangular | 250 | 250 | 625 | 4587.5 | 0.29 | 701.45 | G300E | 1995890.18 | 15.66 | G300E | 375137.9 | 2.94
1053 | Story7 | B54 | 50 MPa RC Beam (25 cm x 25 cm) | Beam | 50MPa | Concrete Rectangular | 250 | 250 | 625 | 6987.5 | 0.44 | 1068.43 | G300E | 3617619.32 | 28.39 | G300E | 257849.87 | 2.02
1054 | Story7 | B55 | 50 MPa RC Beam (25 cm x 25 cm) | Beam | 50MPa | Concrete Rectangular | 250 | 250 | 625 | 4587.5 | 0.29 | 701.45 | G300E | 1249110.71 | 9.8 | G300E | 845410.71 | 6.63
1055 | Story7 | B56 | 50 MPa RC Beam (25 cm x 25 cm) | Beam | 50MPa | Concrete Rectangular | 250 | 250 | 625 | 6987.5 | 0.44 | 1068.43 | G300E | 2861381.25 | 22.45 | G300E | 755602.84 | 5.93
1056 | Story7 | B57 | 50 MPa RC Beam (25 cm x 25 cm) | Beam | 50MPa | Concrete Rectangular | 250 | 250 | 625 | 6987.5 | 0.44 | 1068.43 | G300E | 2447530.68 | 19.2 | G300E | 634592.05 | 4.98
1057 | Story7 | B58 | 50 MPa RC Beam (25 cm x 25 cm) | Beam | 50MPa | Concrete Rectangular | 250 | 250 | 625 | 6987.5 | 0.44 | 1068.43 | G300E | 2410687.5 | 18.92 | G300E | 634592.05 | 4.98
1058 | Story7 | B59 | 50 MPa RC Beam (25 cm x 25 cm) | Beam | 50MPa | Concrete Rectangular | 250 | 250 | 625 | 6987.5 | 0.44 | 1068.43 | G300E | 2447530.68 | 19.2 | G300E | 634592.05 | 4.98
1059 | Story7 | B6 | 50 MPa RC Beam (25 cm x 25 cm) | Beam | 50MPa | Concrete Rectangular | 250 | 250 | 625 | 6987.5 | 0.44 | 1068.43 | G300E | 2411005.11 | 18.92 | G300E | 634592.05 | 4.98
1060 | Story7 | B60 | 50 MPa RC Beam (25 cm x 25 cm) | Beam | 50MPa | Concrete Rectangular | 250 | 250 | 625 | 6987.5 | 0.44 | 1068.43 | G300E | 2861381.25 | 22.45 | G300E | 740357.39 | 5.81
1061 | Story7 | B7 | 50 MPa RC Beam (25 cm x 25 cm) | Beam | 50MPa | Concrete Rectangular | 250 | 250 | 625 | 4587.5 | 0.29 | 701.45 | G300E | 1945100 | 15.26 | G300E | 133010.47 | 1.04
1062 | Story7 | B8 | 50 MPa RC Beam (25 cm x 25 cm) | Beam | 50MPa | Concrete Rectangular | 250 | 250 | 625 | 6987.5 | 0.44 | 1068.43 | G300E | 2447530.68 | 19.2 | G300E | 634592.05 | 4.98
1063 | Story7 | B9 | 50 MPa RC Beam (25 cm x 25 cm) | Beam | 50MPa | Concrete Rectangular | 250 | 250 | 625 | 4587.5 | 0.29 | 701.45 | G300E | 1919541.07 | 15.06 | G300E | 295533.3 | 2.32
1064 | Story8 | B1 | 50 MPa RC Beam (25 cm x 25 cm) | Beam | 50MPa | Concrete Rectangular | 250 | 250 | 625 | 4587.5 | 0.29 | 701.45 | G300E | 1811079.46 | 14.21 | G300E | 847376.79 | 6.65
1065 | Story8 | B10 | 50 MPa RC Beam (25 cm x 25 cm) | Beam | 50MPa | Concrete Rectangular | 250 | 250 | 625 | 6987.5 | 0.44 | 1068.43 | G300E | 2872815.34 | 22.54 | G300E | 740357.39 | 5.81
1066 | Story8 | B11 | 50 MPa RC Beam (25 cm x 25 cm) | Beam | 50MPa | Concrete Rectangular | 250 | 250 | 625 | 4587.5 | 0.29 | 701.45 | G300E | 1249438.39 | 9.8 | G300E | 847376.79 | 6.65
1067 | Story8 | B12 | 50 MPa RC Beam (25 cm x 25 cm) | Beam | 50MPa | Concrete Rectangular | 250 | 250 | 625 | 4587.5 | 0.29 | 701.45 | G300E | 1791746.43 | 14.06 | G300E | 811987.5 | 6.37
1068 | Story8 | B13 | 50 MPa RC Beam (25 cm x 25 cm) | Beam | 50MPa | Concrete Rectangular | 250 | 250 | 625 | 6987.5 | 0.44 | 1068.43 | G300E | 3604914.77 | 28.29 | G300E | 679640.78 | 5.33
1069 | Story8 | B14 | 50 MPa RC Beam (25 cm x 25 cm) | Beam | 50MPa | Concrete Rectangular | 250 | 250 | 625 | 4587.5 | 0.29 | 701.45 | G300E | 1908727.68 | 14.98 | G300E | 218233.93 | 1.71
1070 | Story8 | B15 | 50 MPa RC Beam (25 cm x 25 cm) | Beam | 50MPa | Concrete Rectangular | 250 | 250 | 625 | 6987.5 | 0.44 | 1068.43 | G300E | 2515182.39 | 19.74 | G300E | 657751.64 | 5.16
1071 | Story8 | B16 | 50 MPa RC Beam (25 cm x 25 cm) | Beam | 50MPa | Concrete Rectangular | 250 | 250 | 625 | 4800 | 0.3 | 733.94 | G300E | 2184960 | 17.14 | G300E | 639360 | 5.02
1072 | Story8 | B17 | 50 MPa RC Beam (25 cm x 25 cm) | Beam | 50MPa | Concrete Rectangular | 250 | 250 | 625 | 6987.5 | 0.44 | 1068.43 | G300E | 2639686.93 | 20.71 | G300E | 634592.05 | 4.98
1073 | Story8 | B18 | 50 MPa RC Beam (25 cm x 25 cm) | Beam | 50MPa | Concrete Rectangular | 250 | 250 | 625 | 4800 | 0.3 | 733.94 | G300E | 2071680 | 16.26 | G300E | 745920 | 5.85
1074 | Story8 | B19 | 50 MPa RC Beam (25 cm x 25 cm) | Beam | 50MPa | Concrete Rectangular | 250 | 250 | 625 | 6987.5 | 0.44 | 1068.43 | G300E | 3017329.55 | 23.68 | G300E | 340455.62 | 2.67
1075 | Story8 | B2 | 50 MPa RC Beam (25 cm x 25 cm) | Beam | 50MPa | Concrete Rectangular | 250 | 250 | 625 | 6987.5 | 0.44 | 1068.43 | G300E | 2873450.57 | 22.55 | G300E | 743215.91 | 5.83
1076 | Story8 | B20 | 50 MPa RC Beam (25 cm x 25 cm) | Beam | 50MPa | Concrete Rectangular | 250 | 250 | 625 | 4587.5 | 0.29 | 701.45 | G300E | 1679680.36 | 13.18 | G300E | 242127.43 | 1.9
1077 | Story8 | B21 | 50 MPa RC Beam (25 cm x 25 cm) | Beam | 50MPa | Concrete Rectangular | 250 | 250 | 625 | 6987.5 | 0.44 | 1068.43 | G300E | 3604914.77 | 28.29 | G300E | 257849.87 | 2.02
1078 | Story8 | B22 | 50 MPa RC Beam (25 cm x 25 cm) | Beam | 50MPa | Concrete Rectangular | 250 | 250 | 625 | 4587.5 | 0.29 | 701.45 | G300E | 1227483.93 | 9.63 | G300E | 811987.5 | 6.37
1079 | Story8 | B23 | 50 MPa RC Beam (25 cm x 25 cm) | Beam | 50MPa | Concrete Rectangular | 250 | 250 | 625 | 4587.5 | 0.29 | 701.45 | G300E | 1787814.29 | 14.03 | G300E | 766767.86 | 6.02
1080 | Story8 | B24 | 50 MPa RC Beam (25 cm x 25 cm) | Beam | 50MPa | Concrete Rectangular | 250 | 250 | 625 | 6987.5 | 0.44 | 1068.43 | G300E | 3760545.45 | 29.51 | G300E | 704070.82 | 5.52
1081 | Story8 | B25 | 50 MPa RC Beam (25 cm x 25 cm) | Beam | 50MPa | Concrete Rectangular | 250 | 250 | 625 | 4587.5 | 0.29 | 701.45 | G300E | 1628562.5 | 12.78 | G300E | 436467.86 | 3.42
1082 | Story8 | B26 | 50 MPa RC Beam (25 cm x 25 cm) | Beam | 50MPa | Concrete Rectangular | 250 | 250 | 625 | 7200 | 0.45 | 1100.92 | G300E | 3397773.91 | 26.66 | G300E | 729704.35 | 5.73
1083 | Story8 | B3 | 50 MPa RC Beam (25 cm x 25 cm) | Beam | 50MPa | Concrete Rectangular | 250 | 250 | 625 | 4587.5 | 0.29 | 701.45 | G300E | 2162678.57 | 16.97 | G300E | 375137.9 | 2.94
1084 | Story8 | B30 | 50 MPa RC Beam (25 cm x 25 cm) | Beam | 50MPa | Concrete Rectangular | 250 | 250 | 625 | 6987.5 | 0.44 | 1068.43 | G300E | 3288074.46 | 25.8 | G300E | 607001.09 | 4.76
1085 | Story8 | B31 | 50 MPa RC Beam (25 cm x 25 cm) | Beam | 50MPa | Concrete Rectangular | 250 | 250 | 625 | 4587.5 | 0.29 | 701.45 | G300E | 1434576.79 | 11.26 | G300E | 436467.86 | 3.42
1086 | Story8 | B32 | 50 MPa RC Beam (25 cm x 25 cm) | Beam | 50MPa | Concrete Rectangular | 250 | 250 | 625 | 6987.5 | 0.44 | 1068.43 | G300E | 3761180.68 | 29.51 | G300E | 492540.14 | 3.86
1087 | Story8 | B33 | 50 MPa RC Beam (25 cm x 25 cm) | Beam | 50MPa | Concrete Rectangular | 250 | 250 | 625 | 4587.5 | 0.29 | 701.45 | G300E | 1221585.71 | 9.59 | G300E | 766767.86 | 6.02
1088 | Story8 | B34 | 50 MPa RC Beam (25 cm x 25 cm) | Beam | 50MPa | Concrete Rectangular | 250 | 250 | 625 | 4587.5 | 0.29 | 701.45 | G300E | 1791746.43 | 14.06 | G300E | 811987.5 | 6.37
1089 | Story8 | B35 | 50 MPa RC Beam (25 cm x 25 cm) | Beam | 50MPa | Concrete Rectangular | 250 | 250 | 625 | 6987.5 | 0.44 | 1068.43 | G300E | 3760863.07 | 29.51 | G300E | 704070.82 | 5.52
1090 | Story8 | B36 | 50 MPa RC Beam (25 cm x 25 cm) | Beam | 50MPa | Concrete Rectangular | 250 | 250 | 625 | 4587.5 | 0.29 | 701.45 | G300E | 1908400 | 14.97 | G300E | 109116.96 | 0.86
1091 | Story8 | B37 | 50 MPa RC Beam (25 cm x 25 cm) | Beam | 50MPa | Concrete Rectangular | 250 | 250 | 625 | 7200 | 0.45 | 1100.92 | G300E | 3390886.96 | 26.61 | G300E | 729704.35 | 5.73
1092 | Story8 | B38 | 50 MPa RC Beam (25 cm x 25 cm) | Beam | 50MPa | Concrete Rectangular | 250 | 250 | 625 | 4587.5 | 0.29 | 701.45 | G300E | 2020946.67 | 15.86 | G300E | 712897.5 | 5.59
1093 | Story8 | B4 | 50 MPa RC Beam (25 cm x 25 cm) | Beam | 50MPa | Concrete Rectangular | 250 | 250 | 625 | 6987.5 | 0.44 | 1068.43 | G300E | 2446789.58 | 19.2 | G300E | 600925 | 4.72
1094 | Story8 | B40 | 50 MPa RC Beam (25 cm x 25 cm) | Beam | 50MPa | Concrete Rectangular | 250 | 250 | 625 | 4587.5 | 0.29 | 701.45 | G300E | 1912070 | 15 | G300E | 712897.5 | 5.59
1095 | Story8 | B41 | 50 MPa RC Beam (25 cm x 25 cm) | Beam | 50MPa | Concrete Rectangular | 250 | 250 | 625 | 6987.5 | 0.44 | 1068.43 | G300E | 3291416.3 | 25.83 | G300E | 607001.09 | 4.76
1096 | Story8 | B42 | 50 MPa RC Beam (25 cm x 25 cm) | Beam | 50MPa | Concrete Rectangular | 250 | 250 | 625 | 4587.5 | 0.29 | 701.45 | G300E | 1680335.71 | 13.18 | G300E | 133010.47 | 1.04
1097 | Story8 | B43 | 50 MPa RC Beam (25 cm x 25 cm) | Beam | 50MPa | Concrete Rectangular | 250 | 250 | 625 | 6987.5 | 0.44 | 1068.43 | G300E | 3760863.07 | 29.51 | G300E | 492540.14 | 3.86
1098 | Story8 | B44 | 50 MPa RC Beam (25 cm x 25 cm) | Beam | 50MPa | Concrete Rectangular | 250 | 250 | 625 | 4587.5 | 0.29 | 701.45 | G300E | 1227483.93 | 9.63 | G300E | 811987.5 | 6.37
1099 | Story8 | B45 | 50 MPa RC Beam (25 cm x 25 cm) | Beam | 50MPa | Concrete Rectangular | 250 | 250 | 625 | 4587.5 | 0.29 | 701.45 | G300E | 1811079.46 | 14.21 | G300E | 847376.79 | 6.65
1100 | Story8 | B46 | 50 MPa RC Beam (25 cm x 25 cm) | Beam | 50MPa | Concrete Rectangular | 250 | 250 | 625 | 6987.5 | 0.44 | 1068.43 | G300E | 3604914.77 | 28.29 | G300E | 679640.78 | 5.33
1101 | Story8 | B47 | 50 MPa RC Beam (25 cm x 25 cm) | Beam | 50MPa | Concrete Rectangular | 250 | 250 | 625 | 4587.5 | 0.29 | 701.45 | G300E | 2144656.25 | 16.83 | G300E | 375137.9 | 2.94
1102 | Story8 | B48 | 50 MPa RC Beam (25 cm x 25 cm) | Beam | 50MPa | Concrete Rectangular | 250 | 250 | 625 | 6987.5 | 0.44 | 1068.43 | G300E | 3017329.55 | 23.68 | G300E | 657751.64 | 5.16
1103 | Story8 | B49 | 50 MPa RC Beam (25 cm x 25 cm) | Beam | 50MPa | Concrete Rectangular | 250 | 250 | 625 | 4587.5 | 0.29 | 701.45 | G300E | 1966399.11 | 15.43 | G300E | 242127.43 | 1.9
1104 | Story8 | B5 | 50 MPa RC Beam (25 cm x 25 cm) | Beam | 50MPa | Concrete Rectangular | 250 | 250 | 625 | 4587.5 | 0.29 | 701.45 | G300E | 1968037.5 | 15.44 | G300E | 242127.43 | 1.9
1105 | Story8 | B50 | 50 MPa RC Beam (25 cm x 25 cm) | Beam | 50MPa | Concrete Rectangular | 250 | 250 | 625 | 6987.5 | 0.44 | 1068.43 | G300E | 2642545.45 | 20.73 | G300E | 634592.05 | 4.98
1106 | Story8 | B51 | 50 MPa RC Beam (25 cm x 25 cm) | Beam | 50MPa | Concrete Rectangular | 250 | 250 | 625 | 4587.5 | 0.29 | 701.45 | G300E | 1944116.96 | 15.25 | G300E | 242127.43 | 1.9
1107 | Story8 | B52 | 50 MPa RC Beam (25 cm x 25 cm) | Beam | 50MPa | Concrete Rectangular | 250 | 250 | 625 | 6987.5 | 0.44 | 1068.43 | G300E | 3017329.55 | 23.68 | G300E | 340455.62 | 2.67
1108 | Story8 | B53 | 50 MPa RC Beam (25 cm x 25 cm) | Beam | 50MPa | Concrete Rectangular | 250 | 250 | 625 | 4587.5 | 0.29 | 701.45 | G300E | 1932320.54 | 15.16 | G300E | 375137.9 | 2.94
1109 | Story8 | B54 | 50 MPa RC Beam (25 cm x 25 cm) | Beam | 50MPa | Concrete Rectangular | 250 | 250 | 625 | 6987.5 | 0.44 | 1068.43 | G300E | 3604914.77 | 28.29 | G300E | 257849.87 | 2.02
1110 | Story8 | B55 | 50 MPa RC Beam (25 cm x 25 cm) | Beam | 50MPa | Concrete Rectangular | 250 | 250 | 625 | 4587.5 | 0.29 | 701.45 | G300E | 1249438.39 | 9.8 | G300E | 847376.79 | 6.65
1111 | Story8 | B56 | 50 MPa RC Beam (25 cm x 25 cm) | Beam | 50MPa | Concrete Rectangular | 250 | 250 | 625 | 6987.5 | 0.44 | 1068.43 | G300E | 2873132.95 | 22.54 | G300E | 743215.91 | 5.83
1112 | Story8 | B57 | 50 MPa RC Beam (25 cm x 25 cm) | Beam | 50MPa | Concrete Rectangular | 250 | 250 | 625 | 6987.5 | 0.44 | 1068.43 | G300E | 2456106.25 | 19.27 | G300E | 740357.39 | 5.81
1113 | Story8 | B58 | 50 MPa RC Beam (25 cm x 25 cm) | Beam | 50MPa | Concrete Rectangular | 250 | 250 | 625 | 6987.5 | 0.44 | 1068.43 | G300E | 2403700 | 18.86 | G300E | 634592.05 | 4.98
1114 | Story8 | B59 | 50 MPa RC Beam (25 cm x 25 cm) | Beam | 50MPa | Concrete Rectangular | 250 | 250 | 625 | 6987.5 | 0.44 | 1068.43 | G300E | 2456106.25 | 19.27 | G300E | 740357.39 | 5.81
1115 | Story8 | B6 | 50 MPa RC Beam (25 cm x 25 cm) | Beam | 50MPa | Concrete Rectangular | 250 | 250 | 625 | 6987.5 | 0.44 | 1068.43 | G300E | 2403700 | 18.86 | G300E | 634592.05 | 4.98
1116 | Story8 | B60 | 50 MPa RC Beam (25 cm x 25 cm) | Beam | 50MPa | Concrete Rectangular | 250 | 250 | 625 | 6987.5 | 0.44 | 1068.43 | G300E | 2873132.95 | 22.54 | G300E | 740357.39 | 5.81
1117 | Story8 | B7 | 50 MPa RC Beam (25 cm x 25 cm) | Beam | 50MPa | Concrete Rectangular | 250 | 250 | 625 | 4587.5 | 0.29 | 701.45 | G300E | 1942150.89 | 15.24 | G300E | 133010.47 | 1.04
1118 | Story8 | B8 | 50 MPa RC Beam (25 cm x 25 cm) | Beam | 50MPa | Concrete Rectangular | 250 | 250 | 625 | 6987.5 | 0.44 | 1068.43 | G300E | 2456423.86 | 19.27 | G300E | 740357.39 | 5.81
1119 | Story8 | B9 | 50 MPa RC Beam (25 cm x 25 cm) | Beam | 50MPa | Concrete Rectangular | 250 | 250 | 625 | 4587.5 | 0.29 | 701.45 | G300E | 1932320.54 | 15.16 | G300E | 266020.93 | 2.09
1120 | Story9 | B1 | 50 MPa RC Beam (25 cm x 25 cm) | Beam | 50MPa | Concrete Rectangular | 250 | 250 | 625 | 4600 | 0.29 | 703.36 | G300E | 1812071.43 | 14.22 | G300E | 829971.43 | 6.51
1121 | Story9 | B10 | 50 MPa RC Beam (25 cm x 25 cm) | Beam | 50MPa | Concrete Rectangular | 250 | 250 | 625 | 7000 | 0.44 | 1070.34 | G300E | 2838818.18 | 22.27 | G300E | 847636.36 | 6.65
1122 | Story9 | B11 | 50 MPa RC Beam (25 cm x 25 cm) | Beam | 50MPa | Concrete Rectangular | 250 | 250 | 625 | 4600 | 0.29 | 703.36 | G300E | 1179900 | 9.26 | G300E | 829971.43 | 6.51
1123 | Story9 | B12 | 50 MPa RC Beam (25 cm x 25 cm) | Beam | 50MPa | Concrete Rectangular | 250 | 250 | 625 | 4600 | 0.29 | 703.36 | G300E | 1792028.57 | 14.06 | G300E | 786600 | 6.17
1124 | Story9 | B13 | 50 MPa RC Beam (25 cm x 25 cm) | Beam | 50MPa | Concrete Rectangular | 250 | 250 | 625 | 7000 | 0.44 | 1070.34 | G300E | 3534045.45 | 27.73 | G300E | 682129.32 | 5.35
1125 | Story9 | B14 | 50 MPa RC Beam (25 cm x 25 cm) | Beam | 50MPa | Concrete Rectangular | 250 | 250 | 625 | 4600 | 0.29 | 703.36 | G300E | 1913928.57 | 15.02 | G300E | 242787.18 | 1.9
1126 | Story9 | B15 | 50 MPa RC Beam (25 cm x 25 cm) | Beam | 50MPa | Concrete Rectangular | 250 | 250 | 625 | 7000 | 0.44 | 1070.34 | G300E | 2513318.18 | 19.72 | G300E | 658928.3 | 5.17
1127 | Story9 | B16 | 50 MPa RC Beam (25 cm x 25 cm) | Beam | 50MPa | Concrete Rectangular | 250 | 250 | 625 | 4800 | 0.3 | 733.94 | G300E | 2071360 | 16.25 | G300E | 639360 | 5.02
1128 | Story9 | B17 | 50 MPa RC Beam (25 cm x 25 cm) | Beam | 50MPa | Concrete Rectangular | 250 | 250 | 625 | 7000 | 0.44 | 1070.34 | G300E | 2690227.27 | 21.11 | G300E | 635727.27 | 4.99
1129 | Story9 | B18 | 50 MPa RC Beam (25 cm x 25 cm) | Beam | 50MPa | Concrete Rectangular | 250 | 250 | 625 | 4800 | 0.3 | 733.94 | G300E | 1896640 | 14.88 | G300E | 745920 | 5.85
1130 | Story9 | B19 | 50 MPa RC Beam (25 cm x 25 cm) | Beam | 50MPa | Concrete Rectangular | 250 | 250 | 625 | 7000 | 0.44 | 1070.34 | G300E | 3024000 | 23.73 | G300E | 341064.66 | 2.68
1131 | Story9 | B2 | 50 MPa RC Beam (25 cm x 25 cm) | Beam | 50MPa | Concrete Rectangular | 250 | 250 | 625 | 7000 | 0.44 | 1070.34 | G300E | 2839454.55 | 22.28 | G300E | 847636.36 | 6.65
1132 | Story9 | B20 | 50 MPa RC Beam (25 cm x 25 cm) | Beam | 50MPa | Concrete Rectangular | 250 | 250 | 625 | 4600 | 0.29 | 703.36 | G300E | 1708571.43 | 13.41 | G300E | 266745.79 | 2.09
1133 | Story9 | B21 | 50 MPa RC Beam (25 cm x 25 cm) | Beam | 50MPa | Concrete Rectangular | 250 | 250 | 625 | 7000 | 0.44 | 1070.34 | G300E | 3534681.82 | 27.73 | G300E | 258311.14 | 2.03
1134 | Story9 | B22 | 50 MPa RC Beam (25 cm x 25 cm) | Beam | 50MPa | Concrete Rectangular | 250 | 250 | 625 | 4600 | 0.29 | 703.36 | G300E | 1159528.57 | 9.1 | G300E | 786600 | 6.17
1135 | Story9 | B23 | 50 MPa RC Beam (25 cm x 25 cm) | Beam | 50MPa | Concrete Rectangular | 250 | 250 | 625 | 4600 | 0.29 | 703.36 | G300E | 1788085.71 | 14.03 | G300E | 729428.57 | 5.72
1136 | Story9 | B24 | 50 MPa RC Beam (25 cm x 25 cm) | Beam | 50MPa | Concrete Rectangular | 250 | 250 | 625 | 7000 | 0.44 | 1070.34 | G300E | 3794318.18 | 29.77 | G300E | 705330.34 | 5.53
1137 | Story9 | B25 | 50 MPa RC Beam (25 cm x 25 cm) | Beam | 50MPa | Concrete Rectangular | 250 | 250 | 625 | 4600 | 0.29 | 703.36 | G300E | 1618214.29 | 12.7 | G300E | 437657.14 | 3.43
1138 | Story9 | B26 | 50 MPa RC Beam (25 cm x 25 cm) | Beam | 50MPa | Concrete Rectangular | 250 | 250 | 625 | 7200 | 0.45 | 1100.92 | G300E | 3421252.17 | 26.84 | G300E | 729704.35 | 5.73
1139 | Story9 | B3 | 50 MPa RC Beam (25 cm x 25 cm) | Beam | 50MPa | Concrete Rectangular | 250 | 250 | 625 | 4600 | 0.29 | 703.36 | G300E | 2174814.29 | 17.06 | G300E | 376160.07 | 2.95
1140 | Story9 | B30 | 50 MPa RC Beam (25 cm x 25 cm) | Beam | 50MPa | Concrete Rectangular | 250 | 250 | 625 | 7000 | 0.44 | 1070.34 | G300E | 3317086.96 | 26.03 | G300E | 608086.96 | 4.77
1141 | Story9 | B31 | 50 MPa RC Beam (25 cm x 25 cm) | Beam | 50MPa | Concrete Rectangular | 250 | 250 | 625 | 4600 | 0.29 | 703.36 | G300E | 1448342.86 | 11.36 | G300E | 437657.14 | 3.43
1142 | Story9 | B32 | 50 MPa RC Beam (25 cm x 25 cm) | Beam | 50MPa | Concrete Rectangular | 250 | 250 | 625 | 7000 | 0.44 | 1070.34 | G300E | 3794954.55 | 29.78 | G300E | 387466.7 | 3.04
1143 | Story9 | B33 | 50 MPa RC Beam (25 cm x 25 cm) | Beam | 50MPa | Concrete Rectangular | 250 | 250 | 625 | 4600 | 0.29 | 703.36 | G300E | 1230828.57 | 9.66 | G300E | 729428.57 | 5.72
1144 | Story9 | B34 | 50 MPa RC Beam (25 cm x 25 cm) | Beam | 50MPa | Concrete Rectangular | 250 | 250 | 625 | 4600 | 0.29 | 703.36 | G300E | 1792028.57 | 14.06 | G300E | 786600 | 6.17
1145 | Story9 | B35 | 50 MPa RC Beam (25 cm x 25 cm) | Beam | 50MPa | Concrete Rectangular | 250 | 250 | 625 | 7000 | 0.44 | 1070.34 | G300E | 3794954.55 | 29.78 | G300E | 705330.34 | 5.53
1146 | Story9 | B36 | 50 MPa RC Beam (25 cm x 25 cm) | Beam | 50MPa | Concrete Rectangular | 250 | 250 | 625 | 4600 | 0.29 | 703.36 | G300E | 1913928.57 | 15.02 | G300E | 157331.5 | 1.23
1147 | Story9 | B37 | 50 MPa RC Beam (25 cm x 25 cm) | Beam | 50MPa | Concrete Rectangular | 250 | 250 | 625 | 7200 | 0.45 | 1100.92 | G300E | 3414052.17 | 26.79 | G300E | 729704.35 | 5.73
1148 | Story9 | B38 | 50 MPa RC Beam (25 cm x 25 cm) | Beam | 50MPa | Concrete Rectangular | 250 | 250 | 625 | 4600 | 0.29 | 703.36 | G300E | 1925560 | 15.11 | G300E | 714840 | 5.61
1149 | Story9 | B4 | 50 MPa RC Beam (25 cm x 25 cm) | Beam | 50MPa | Concrete Rectangular | 250 | 250 | 625 | 7000 | 0.44 | 1070.34 | G300E | 2476250 | 19.43 | G300E | 684250 | 5.37
1150 | Story9 | B40 | 50 MPa RC Beam (25 cm x 25 cm) | Beam | 50MPa | Concrete Rectangular | 250 | 250 | 625 | 4600 | 0.29 | 703.36 | G300E | 1820680 | 14.29 | G300E | 714840 | 5.61
1151 | Story9 | B41 | 50 MPa RC Beam (25 cm x 25 cm) | Beam | 50MPa | Concrete Rectangular | 250 | 250 | 625 | 7000 | 0.44 | 1070.34 | G300E | 3319217.39 | 26.04 | G300E | 608086.96 | 4.77
1152 | Story9 | B42 | 50 MPa RC Beam (25 cm x 25 cm) | Beam | 50MPa | Concrete Rectangular | 250 | 250 | 625 | 4600 | 0.29 | 703.36 | G300E | 1708571.43 | 13.41 | G300E | 157331.5 | 1.23
1153 | Story9 | B43 | 50 MPa RC Beam (25 cm x 25 cm) | Beam | 50MPa | Concrete Rectangular | 250 | 250 | 625 | 7000 | 0.44 | 1070.34 | G300E | 3794954.55 | 29.78 | G300E | 387466.7 | 3.04
1154 | Story9 | B44 | 50 MPa RC Beam (25 cm x 25 cm) | Beam | 50MPa | Concrete Rectangular | 250 | 250 | 625 | 4600 | 0.29 | 703.36 | G300E | 1159857.14 | 9.1 | G300E | 786600 | 6.17
1155 | Story9 | B45 | 50 MPa RC Beam (25 cm x 25 cm) | Beam | 50MPa | Concrete Rectangular | 250 | 250 | 625 | 4600 | 0.29 | 703.36 | G300E | 1812071.43 | 14.22 | G300E | 829971.43 | 6.51
1156 | Story9 | B46 | 50 MPa RC Beam (25 cm x 25 cm) | Beam | 50MPa | Concrete Rectangular | 250 | 250 | 625 | 7000 | 0.44 | 1070.34 | G300E | 3534681.82 | 27.73 | G300E | 682129.32 | 5.35
1157 | Story9 | B47 | 50 MPa RC Beam (25 cm x 25 cm) | Beam | 50MPa | Concrete Rectangular | 250 | 250 | 625 | 4600 | 0.29 | 703.36 | G300E | 2156085.71 | 16.92 | G300E | 376160.07 | 2.95
1158 | Story9 | B48 | 50 MPa RC Beam (25 cm x 25 cm) | Beam | 50MPa | Concrete Rectangular | 250 | 250 | 625 | 7000 | 0.44 | 1070.34 | G300E | 3024000 | 23.73 | G300E | 658928.3 | 5.17
1159 | Story9 | B49 | 50 MPa RC Beam (25 cm x 25 cm) | Beam | 50MPa | Concrete Rectangular | 250 | 250 | 625 | 4600 | 0.29 | 703.36 | G300E | 1963214.29 | 15.4 | G300E | 157331.5 | 1.23
1160 | Story9 | B5 | 50 MPa RC Beam (25 cm x 25 cm) | Beam | 50MPa | Concrete Rectangular | 250 | 250 | 625 | 4600 | 0.29 | 703.36 | G300E | 1965842.86 | 15.42 | G300E | 133372.89 | 1.05
1161 | Story9 | B50 | 50 MPa RC Beam (25 cm x 25 cm) | Beam | 50MPa | Concrete Rectangular | 250 | 250 | 625 | 7000 | 0.44 | 1070.34 | G300E | 2691818.18 | 21.12 | G300E | 635727.27 | 4.99
1162 | Story9 | B51 | 50 MPa RC Beam (25 cm x 25 cm) | Beam | 50MPa | Concrete Rectangular | 250 | 250 | 625 | 4600 | 0.29 | 703.36 | G300E | 1951714.29 | 15.31 | G300E | 266745.79 | 2.09
1163 | Story9 | B52 | 50 MPa RC Beam (25 cm x 25 cm) | Beam | 50MPa | Concrete Rectangular | 250 | 250 | 625 | 7000 | 0.44 | 1070.34 | G300E | 3024000 | 23.73 | G300E | 341064.66 | 2.68
1164 | Story9 | B53 | 50 MPa RC Beam (25 cm x 25 cm) | Beam | 50MPa | Concrete Rectangular | 250 | 250 | 625 | 4600 | 0.29 | 703.36 | G300E | 1957957.14 | 15.36 | G300E | 376160.07 | 2.95
1165 | Story9 | B54 | 50 MPa RC Beam (25 cm x 25 cm) | Beam | 50MPa | Concrete Rectangular | 250 | 250 | 625 | 7000 | 0.44 | 1070.34 | G300E | 3534681.82 | 27.73 | G300E | 258311.14 | 2.03
1166 | Story9 | B55 | 50 MPa RC Beam (25 cm x 25 cm) | Beam | 50MPa | Concrete Rectangular | 250 | 250 | 625 | 4600 | 0.29 | 703.36 | G300E | 1179900 | 9.26 | G300E | 829971.43 | 6.51
1167 | Story9 | B56 | 50 MPa RC Beam (25 cm x 25 cm) | Beam | 50MPa | Concrete Rectangular | 250 | 250 | 625 | 7000 | 0.44 | 1070.34 | G300E | 2838818.18 | 22.27 | G300E | 847636.36 | 6.65
1168 | Story9 | B57 | 50 MPa RC Beam (25 cm x 25 cm) | Beam | 50MPa | Concrete Rectangular | 250 | 250 | 625 | 7000 | 0.44 | 1070.34 | G300E | 2487863.64 | 19.52 | G300E | 741681.82 | 5.82
1169 | Story9 | B58 | 50 MPa RC Beam (25 cm x 25 cm) | Beam | 50MPa | Concrete Rectangular | 250 | 250 | 625 | 7000 | 0.44 | 1070.34 | G300E | 2419454.55 | 18.98 | G300E | 635727.27 | 4.99
1170 | Story9 | B59 | 50 MPa RC Beam (25 cm x 25 cm) | Beam | 50MPa | Concrete Rectangular | 250 | 250 | 625 | 7000 | 0.44 | 1070.34 | G300E | 2487545.45 | 19.52 | G300E | 741681.82 | 5.82
1171 | Story9 | B6 | 50 MPa RC Beam (25 cm x 25 cm) | Beam | 50MPa | Concrete Rectangular | 250 | 250 | 625 | 7000 | 0.44 | 1070.34 | G300E | 2418500 | 18.98 | G300E | 635727.27 | 4.99
1172 | Story9 | B60 | 50 MPa RC Beam (25 cm x 25 cm) | Beam | 50MPa | Concrete Rectangular | 250 | 250 | 625 | 7000 | 0.44 | 1070.34 | G300E | 2838818.18 | 22.27 | G300E | 847636.36 | 6.65
1173 | Story9 | B7 | 50 MPa RC Beam (25 cm x 25 cm) | Beam | 50MPa | Concrete Rectangular | 250 | 250 | 625 | 4600 | 0.29 | 703.36 | G300E | 1950400 | 15.3 | G300E | 157331.5 | 1.23
1174 | Story9 | B8 | 50 MPa RC Beam (25 cm x 25 cm) | Beam | 50MPa | Concrete Rectangular | 250 | 250 | 625 | 7000 | 0.44 | 1070.34 | G300E | 2488181.82 | 19.52 | G300E | 741681.82 | 5.82
1175 | Story9 | B9 | 50 MPa RC Beam (25 cm x 25 cm) | Beam | 50MPa | Concrete Rectangular | 250 | 250 | 625 | 4600 | 0.29 | 703.36 | G300E | 1957957.14 | 15.36 | G300E | 266745.79 | 2.09

## Columns
| Story | Label | Section | Structural_Element_Type | Material | Cross_Section_Type | Width_(mm) | Depth_(mm) | Area_(cm^2) | Length_(mm) | Volume_(m^3) | Mass_(kg) | Long._Rebar_Material | Long._Rebar_Volume_(mm^3) | Long._Rebar_Mass_(kg) | Tran._Rebar_Material | Tran._Rebar_Volume_(mm^3) | Tran._Rebar_Mass_(kg)
0 | Story1 | C1 | 50 MPa RC Column (47.5 cm x 47.5 cm) | Column | 50MPa | Concrete Rectangular | 475 | 475 | 2256.3 | 3250 | 0.73 | 1793.96 | G300E | 7332000 | 57.53 | G300E | 0 | 0
1 | Story1 | C10 | 50 MPa RC Column (47.5 cm x 47.5 cm) | Column | 50MPa | Concrete Rectangular | 475 | 475 | 2256.3 | 3225 | 0.73 | 1780.16 | G300E | 16989300 | 133.3 | G300E | 0 | 0
2 | Story1 | C11 | 50 MPa RC Column (47.5 cm x 47.5 cm) | Column | 50MPa | Concrete Rectangular | 475 | 475 | 2256.3 | 3225 | 0.73 | 1780.16 | G300E | 54225150 | 425.47 | G300E | 0 | 0
3 | Story1 | C12 | 50 MPa RC Column (47.5 cm x 47.5 cm) | Column | 50MPa | Concrete Rectangular | 475 | 475 | 2256.3 | 3225 | 0.73 | 1780.16 | G300E | 7275600 | 57.09 | G300E | 0 | 0
4 | Story1 | C13 | 50 MPa RC Column (47.5 cm x 47.5 cm) | Column | 50MPa | Concrete Rectangular | 475 | 475 | 2256.3 | 3225 | 0.73 | 1780.16 | G300E | 7275600 | 57.09 | G300E | 0 | 0
5 | Story1 | C14 | 50 MPa RC Column (47.5 cm x 47.5 cm) | Column | 50MPa | Concrete Rectangular | 475 | 475 | 2256.3 | 3225 | 0.73 | 1780.16 | G300E | 27886575 | 218.81 | G300E | 0 | 0
6 | Story1 | C17 | 50 MPa RC Column (47.5 cm x 47.5 cm) | Column | 50MPa | Concrete Rectangular | 475 | 475 | 2256.3 | 3225 | 0.73 | 1780.16 | G300E | 27889800 | 218.83 | G300E | 0 | 0
7 | Story1 | C18 | 50 MPa RC Column (47.5 cm x 47.5 cm) | Column | 50MPa | Concrete Rectangular | 475 | 475 | 2256.3 | 3225 | 0.73 | 1780.16 | G300E | 7275600 | 57.09 | G300E | 0 | 0
8 | Story1 | C19 | 50 MPa RC Column (47.5 cm x 47.5 cm) | Column | 50MPa | Concrete Rectangular | 475 | 475 | 2256.3 | 3225 | 0.73 | 1780.16 | G300E | 7275600 | 57.09 | G300E | 0 | 0
9 | Story1 | C2 | 50 MPa RC Column (47.5 cm x 47.5 cm) | Column | 50MPa | Concrete Rectangular | 475 | 475 | 2256.3 | 3225 | 0.73 | 1780.16 | G300E | 7275600 | 57.09 | G300E | 0 | 0
10 | Story1 | C20 | 50 MPa RC Column (47.5 cm x 47.5 cm) | Column | 50MPa | Concrete Rectangular | 475 | 475 | 2256.3 | 3225 | 0.73 | 1780.16 | G300E | 27888725 | 218.83 | G300E | 0 | 0
11 | Story1 | C23 | 50 MPa RC Column (47.5 cm x 47.5 cm) | Column | 50MPa | Concrete Rectangular | 475 | 475 | 2256.3 | 3225 | 0.73 | 1780.16 | G300E | 27893025 | 218.86 | G300E | 0 | 0
12 | Story1 | C24 | 50 MPa RC Column (47.5 cm x 47.5 cm) | Column | 50MPa | Concrete Rectangular | 475 | 475 | 2256.3 | 3225 | 0.73 | 1780.16 | G300E | 7275600 | 57.09 | G300E | 0 | 0
13 | Story1 | C25 | 50 MPa RC Column (47.5 cm x 47.5 cm) | Column | 50MPa | Concrete Rectangular | 475 | 475 | 2256.3 | 3225 | 0.73 | 1780.16 | G300E | 7275600 | 57.09 | G300E | 0 | 0
14 | Story1 | C26 | 50 MPa RC Column (47.5 cm x 47.5 cm) | Column | 50MPa | Concrete Rectangular | 475 | 475 | 2256.3 | 3225 | 0.73 | 1780.16 | G300E | 54225150 | 425.47 | G300E | 0 | 0
15 | Story1 | C27 | 50 MPa RC Column (47.5 cm x 47.5 cm) | Column | 50MPa | Concrete Rectangular | 475 | 475 | 2256.3 | 3225 | 0.73 | 1780.16 | G300E | 17064550 | 133.89 | G300E | 0 | 0
16 | Story1 | C28 | 50 MPa RC Column (47.5 cm x 47.5 cm) | Column | 50MPa | Concrete Rectangular | 475 | 475 | 2256.3 | 3225 | 0.73 | 1780.16 | G300E | 17065625 | 133.9 | G300E | 0 | 0
17 | Story1 | C29 | 50 MPa RC Column (47.5 cm x 47.5 cm) | Column | 50MPa | Concrete Rectangular | 475 | 475 | 2256.3 | 3225 | 0.73 | 1780.16 | G300E | 54227300 | 425.49 | G300E | 0 | 0
18 | Story1 | C3 | 50 MPa RC Column (47.5 cm x 47.5 cm) | Column | 50MPa | Concrete Rectangular | 475 | 475 | 2256.3 | 3225 | 0.73 | 1780.16 | G300E | 7275600 | 57.09 | G300E | 0 | 0
19 | Story1 | C30 | 50 MPa RC Column (47.5 cm x 47.5 cm) | Column | 50MPa | Concrete Rectangular | 475 | 475 | 2256.3 | 3225 | 0.73 | 1780.16 | G300E | 7275600 | 57.09 | G300E | 0 | 0
20 | Story1 | C31 | 50 MPa RC Column (47.5 cm x 47.5 cm) | Column | 50MPa | Concrete Rectangular | 475 | 475 | 2256.3 | 3250 | 0.73 | 1793.96 | G300E | 7332000 | 57.53 | G300E | 0 | 0
21 | Story1 | C32 | 50 MPa RC Column (47.5 cm x 47.5 cm) | Column | 50MPa | Concrete Rectangular | 475 | 475 | 2256.3 | 3225 | 0.73 | 1780.16 | G300E | 7275600 | 57.09 | G300E | 0 | 0
22 | Story1 | C33 | 50 MPa RC Column (47.5 cm x 47.5 cm) | Column | 50MPa | Concrete Rectangular | 475 | 475 | 2256.3 | 3225 | 0.73 | 1780.16 | G300E | 7275600 | 57.09 | G300E | 0 | 0
23 | Story1 | C34 | 50 MPa RC Column (47.5 cm x 47.5 cm) | Column | 50MPa | Concrete Rectangular | 475 | 475 | 2256.3 | 3225 | 0.73 | 1780.16 | G300E | 7275600 | 57.09 | G300E | 0 | 0
24 | Story1 | C35 | 50 MPa RC Column (47.5 cm x 47.5 cm) | Column | 50MPa | Concrete Rectangular | 475 | 475 | 2256.3 | 3225 | 0.73 | 1780.16 | G300E | 7275600 | 57.09 | G300E | 0 | 0
25 | Story1 | C36 | 50 MPa RC Column (47.5 cm x 47.5 cm) | Column | 50MPa | Concrete Rectangular | 475 | 475 | 2256.3 | 3250 | 0.73 | 1793.96 | G300E | 7332000 | 57.53 | G300E | 0 | 0
26 | Story1 | C4 | 50 MPa RC Column (47.5 cm x 47.5 cm) | Column | 50MPa | Concrete Rectangular | 475 | 475 | 2256.3 | 3225 | 0.73 | 1780.16 | G300E | 7275600 | 57.09 | G300E | 0 | 0
27 | Story1 | C5 | 50 MPa RC Column (47.5 cm x 47.5 cm) | Column | 50MPa | Concrete Rectangular | 475 | 475 | 2256.3 | 3225 | 0.73 | 1780.16 | G300E | 7275600 | 57.09 | G300E | 0 | 0
28 | Story1 | C6 | 50 MPa RC Column (47.5 cm x 47.5 cm) | Column | 50MPa | Concrete Rectangular | 475 | 475 | 2256.3 | 3250 | 0.73 | 1793.96 | G300E | 7332000 | 57.53 | G300E | 0 | 0
29 | Story1 | C7 | 50 MPa RC Column (47.5 cm x 47.5 cm) | Column | 50MPa | Concrete Rectangular | 475 | 475 | 2256.3 | 3225 | 0.73 | 1780.16 | G300E | 7275600 | 57.09 | G300E | 0 | 0
30 | Story1 | C8 | 50 MPa RC Column (47.5 cm x 47.5 cm) | Column | 50MPa | Concrete Rectangular | 475 | 475 | 2256.3 | 3225 | 0.73 | 1780.16 | G300E | 54204725 | 425.31 | G300E | 0 | 0
31 | Story1 | C9 | 50 MPa RC Column (47.5 cm x 47.5 cm) | Column | 50MPa | Concrete Rectangular | 475 | 475 | 2256.3 | 3225 | 0.73 | 1780.16 | G300E | 17236550 | 135.24 | G300E | 0 | 0
32 | Story10 | C1 | 50 MPa RC Column (35 cm x 35 cm) | Column | 50MPa | Concrete Rectangular | 350 | 350 | 1225 | 3250 | 0.4 | 974.01 | G300E | 5714583.33 | 44.84 | G300E | 0 | 0
33 | Story10 | C10 | 50 MPa RC Column (35 cm x 35 cm) | Column | 50MPa | Concrete Rectangular | 350 | 350 | 1225 | 3225 | 0.4 | 966.51 | G300E | 3950625 | 31 | G300E | 0 | 0
34 | Story10 | C11 | 50 MPa RC Column (35 cm x 35 cm) | Column | 50MPa | Concrete Rectangular | 350 | 350 | 1225 | 3225 | 0.4 | 966.51 | G300E | 21649425 | 169.87 | G300E | 0 | 0
35 | Story10 | C12 | 50 MPa RC Column (35 cm x 35 cm) | Column | 50MPa | Concrete Rectangular | 350 | 350 | 1225 | 3225 | 0.4 | 966.51 | G300E | 4634325 | 36.36 | G300E | 0 | 0
36 | Story10 | C13 | 50 MPa RC Column (35 cm x 35 cm) | Column | 50MPa | Concrete Rectangular | 350 | 350 | 1225 | 3225 | 0.4 | 966.51 | G300E | 5340600 | 41.9 | G300E | 0 | 0
37 | Story10 | C14 | 50 MPa RC Column (35 cm x 35 cm) | Column | 50MPa | Concrete Rectangular | 350 | 350 | 1225 | 3225 | 0.4 | 966.51 | G300E | 3950625 | 31 | G300E | 0 | 0
38 | Story10 | C17 | 50 MPa RC Column (35 cm x 35 cm) | Column | 50MPa | Concrete Rectangular | 350 | 350 | 1225 | 3225 | 0.4 | 966.51 | G300E | 3950625 | 31 | G300E | 0 | 0
39 | Story10 | C18 | 50 MPa RC Column (35 cm x 35 cm) | Column | 50MPa | Concrete Rectangular | 350 | 350 | 1225 | 3225 | 0.4 | 966.51 | G300E | 5377150 | 42.19 | G300E | 0 | 0
40 | Story10 | C19 | 50 MPa RC Column (35 cm x 35 cm) | Column | 50MPa | Concrete Rectangular | 350 | 350 | 1225 | 3225 | 0.4 | 966.51 | G300E | 5456700 | 42.82 | G300E | 0 | 0
41 | Story10 | C2 | 50 MPa RC Column (35 cm x 35 cm) | Column | 50MPa | Concrete Rectangular | 350 | 350 | 1225 | 3225 | 0.4 | 966.51 | G300E | 3950625 | 31 | G300E | 0 | 0
42 | Story10 | C20 | 50 MPa RC Column (35 cm x 35 cm) | Column | 50MPa | Concrete Rectangular | 350 | 350 | 1225 | 3225 | 0.4 | 966.51 | G300E | 3950625 | 31 | G300E | 0 | 0
43 | Story10 | C23 | 50 MPa RC Column (35 cm x 35 cm) | Column | 50MPa | Concrete Rectangular | 350 | 350 | 1225 | 3225 | 0.4 | 966.51 | G300E | 3950625 | 31 | G300E | 0 | 0
44 | Story10 | C24 | 50 MPa RC Column (35 cm x 35 cm) | Column | 50MPa | Concrete Rectangular | 350 | 350 | 1225 | 3225 | 0.4 | 966.51 | G300E | 5428750 | 42.6 | G300E | 0 | 0
45 | Story10 | C25 | 50 MPa RC Column (35 cm x 35 cm) | Column | 50MPa | Concrete Rectangular | 350 | 350 | 1225 | 3225 | 0.4 | 966.51 | G300E | 4641850 | 36.42 | G300E | 0 | 0
46 | Story10 | C26 | 50 MPa RC Column (35 cm x 35 cm) | Column | 50MPa | Concrete Rectangular | 350 | 350 | 1225 | 3225 | 0.4 | 966.51 | G300E | 21649425 | 169.87 | G300E | 0 | 0
47 | Story10 | C27 | 50 MPa RC Column (35 cm x 35 cm) | Column | 50MPa | Concrete Rectangular | 350 | 350 | 1225 | 3225 | 0.4 | 966.51 | G300E | 3950625 | 31 | G300E | 0 | 0
48 | Story10 | C28 | 50 MPa RC Column (35 cm x 35 cm) | Column | 50MPa | Concrete Rectangular | 350 | 350 | 1225 | 3225 | 0.4 | 966.51 | G300E | 3950625 | 31 | G300E | 0 | 0
49 | Story10 | C29 | 50 MPa RC Column (35 cm x 35 cm) | Column | 50MPa | Concrete Rectangular | 350 | 350 | 1225 | 3225 | 0.4 | 966.51 | G300E | 21650500 | 169.88 | G300E | 0 | 0
50 | Story10 | C3 | 50 MPa RC Column (35 cm x 35 cm) | Column | 50MPa | Concrete Rectangular | 350 | 350 | 1225 | 3225 | 0.4 | 966.51 | G300E | 3950625 | 31 | G300E | 0 | 0
51 | Story10 | C30 | 50 MPa RC Column (35 cm x 35 cm) | Column | 50MPa | Concrete Rectangular | 350 | 350 | 1225 | 3225 | 0.4 | 966.51 | G300E | 4639700 | 36.4 | G300E | 0 | 0
52 | Story10 | C31 | 50 MPa RC Column (35 cm x 35 cm) | Column | 50MPa | Concrete Rectangular | 350 | 350 | 1225 | 3250 | 0.4 | 974.01 | G300E | 5711333.33 | 44.81 | G300E | 0 | 0
53 | Story10 | C32 | 50 MPa RC Column (35 cm x 35 cm) | Column | 50MPa | Concrete Rectangular | 350 | 350 | 1225 | 3225 | 0.4 | 966.51 | G300E | 3950625 | 31 | G300E | 0 | 0
54 | Story10 | C33 | 50 MPa RC Column (35 cm x 35 cm) | Column | 50MPa | Concrete Rectangular | 350 | 350 | 1225 | 3225 | 0.4 | 966.51 | G300E | 3950625 | 31 | G300E | 0 | 0
55 | Story10 | C34 | 50 MPa RC Column (35 cm x 35 cm) | Column | 50MPa | Concrete Rectangular | 350 | 350 | 1225 | 3225 | 0.4 | 966.51 | G300E | 3950625 | 31 | G300E | 0 | 0
56 | Story10 | C35 | 50 MPa RC Column (35 cm x 35 cm) | Column | 50MPa | Concrete Rectangular | 350 | 350 | 1225 | 3225 | 0.4 | 966.51 | G300E | 3950625 | 31 | G300E | 0 | 0
57 | Story10 | C36 | 50 MPa RC Column (35 cm x 35 cm) | Column | 50MPa | Concrete Rectangular | 350 | 350 | 1225 | 3250 | 0.4 | 974.01 | G300E | 5714583.33 | 44.84 | G300E | 0 | 0
58 | Story10 | C4 | 50 MPa RC Column (35 cm x 35 cm) | Column | 50MPa | Concrete Rectangular | 350 | 350 | 1225 | 3225 | 0.4 | 966.51 | G300E | 3950625 | 31 | G300E | 0 | 0
59 | Story10 | C5 | 50 MPa RC Column (35 cm x 35 cm) | Column | 50MPa | Concrete Rectangular | 350 | 350 | 1225 | 3225 | 0.4 | 966.51 | G300E | 3950625 | 31 | G300E | 0 | 0
60 | Story10 | C6 | 50 MPa RC Column (35 cm x 35 cm) | Column | 50MPa | Concrete Rectangular | 350 | 350 | 1225 | 3250 | 0.4 | 974.01 | G300E | 5711333.33 | 44.81 | G300E | 0 | 0
61 | Story10 | C7 | 50 MPa RC Column (35 cm x 35 cm) | Column | 50MPa | Concrete Rectangular | 350 | 350 | 1225 | 3225 | 0.4 | 966.51 | G300E | 4633250 | 36.35 | G300E | 0 | 0
62 | Story10 | C8 | 50 MPa RC Column (35 cm x 35 cm) | Column | 50MPa | Concrete Rectangular | 350 | 350 | 1225 | 3225 | 0.4 | 966.51 | G300E | 21645125 | 169.84 | G300E | 0 | 0
63 | Story10 | C9 | 50 MPa RC Column (35 cm x 35 cm) | Column | 50MPa | Concrete Rectangular | 350 | 350 | 1225 | 3225 | 0.4 | 966.51 | G300E | 3950625 | 31 | G300E | 0 | 0
64 | Story11 | C1 | 50 MPa RC Column (32.5 cm x 32.5 cm) | Column | 50MPa | Concrete Rectangular | 325 | 325 | 1056.3 | 3250 | 0.34 | 839.83 | G300E | 3432000 | 26.93 | G300E | 0 | 0
65 | Story11 | C10 | 50 MPa RC Column (32.5 cm x 32.5 cm) | Column | 50MPa | Concrete Rectangular | 325 | 325 | 1056.3 | 3225 | 0.34 | 833.37 | G300E | 3405600 | 26.72 | G300E | 0 | 0
66 | Story11 | C11 | 50 MPa RC Column (32.5 cm x 32.5 cm) | Column | 50MPa | Concrete Rectangular | 325 | 325 | 1056.3 | 3225 | 0.34 | 833.37 | G300E | 23087775 | 181.16 | G300E | 0 | 0
67 | Story11 | C12 | 50 MPa RC Column (32.5 cm x 32.5 cm) | Column | 50MPa | Concrete Rectangular | 325 | 325 | 1056.3 | 3225 | 0.34 | 833.37 | G300E | 3405600 | 26.72 | G300E | 0 | 0
68 | Story11 | C13 | 50 MPa RC Column (32.5 cm x 32.5 cm) | Column | 50MPa | Concrete Rectangular | 325 | 325 | 1056.3 | 3225 | 0.34 | 833.37 | G300E | 3405600 | 26.72 | G300E | 0 | 0
69 | Story11 | C14 | 50 MPa RC Column (32.5 cm x 32.5 cm) | Column | 50MPa | Concrete Rectangular | 325 | 325 | 1056.3 | 3225 | 0.34 | 833.37 | G300E | 3405600 | 26.72 | G300E | 0 | 0
70 | Story11 | C17 | 50 MPa RC Column (32.5 cm x 32.5 cm) | Column | 50MPa | Concrete Rectangular | 325 | 325 | 1056.3 | 3225 | 0.34 | 833.37 | G300E | 3405600 | 26.72 | G300E | 0 | 0
71 | Story11 | C18 | 50 MPa RC Column (32.5 cm x 32.5 cm) | Column | 50MPa | Concrete Rectangular | 325 | 325 | 1056.3 | 3225 | 0.34 | 833.37 | G300E | 3405600 | 26.72 | G300E | 0 | 0
72 | Story11 | C19 | 50 MPa RC Column (32.5 cm x 32.5 cm) | Column | 50MPa | Concrete Rectangular | 325 | 325 | 1056.3 | 3225 | 0.34 | 833.37 | G300E | 3405600 | 26.72 | G300E | 0 | 0
73 | Story11 | C2 | 50 MPa RC Column (32.5 cm x 32.5 cm) | Column | 50MPa | Concrete Rectangular | 325 | 325 | 1056.3 | 3225 | 0.34 | 833.37 | G300E | 3405600 | 26.72 | G300E | 0 | 0
74 | Story11 | C20 | 50 MPa RC Column (32.5 cm x 32.5 cm) | Column | 50MPa | Concrete Rectangular | 325 | 325 | 1056.3 | 3225 | 0.34 | 833.37 | G300E | 3405600 | 26.72 | G300E | 0 | 0
75 | Story11 | C23 | 50 MPa RC Column (32.5 cm x 32.5 cm) | Column | 50MPa | Concrete Rectangular | 325 | 325 | 1056.3 | 3225 | 0.34 | 833.37 | G300E | 3405600 | 26.72 | G300E | 0 | 0
76 | Story11 | C24 | 50 MPa RC Column (32.5 cm x 32.5 cm) | Column | 50MPa | Concrete Rectangular | 325 | 325 | 1056.3 | 3225 | 0.34 | 833.37 | G300E | 3405600 | 26.72 | G300E | 0 | 0
77 | Story11 | C25 | 50 MPa RC Column (32.5 cm x 32.5 cm) | Column | 50MPa | Concrete Rectangular | 325 | 325 | 1056.3 | 3225 | 0.34 | 833.37 | G300E | 3405600 | 26.72 | G300E | 0 | 0
78 | Story11 | C26 | 50 MPa RC Column (32.5 cm x 32.5 cm) | Column | 50MPa | Concrete Rectangular | 325 | 325 | 1056.3 | 3225 | 0.34 | 833.37 | G300E | 23086700 | 181.15 | G300E | 0 | 0
79 | Story11 | C27 | 50 MPa RC Column (32.5 cm x 32.5 cm) | Column | 50MPa | Concrete Rectangular | 325 | 325 | 1056.3 | 3225 | 0.34 | 833.37 | G300E | 3405600 | 26.72 | G300E | 0 | 0
80 | Story11 | C28 | 50 MPa RC Column (32.5 cm x 32.5 cm) | Column | 50MPa | Concrete Rectangular | 325 | 325 | 1056.3 | 3225 | 0.34 | 833.37 | G300E | 3405600 | 26.72 | G300E | 0 | 0
81 | Story11 | C29 | 50 MPa RC Column (32.5 cm x 32.5 cm) | Column | 50MPa | Concrete Rectangular | 325 | 325 | 1056.3 | 3225 | 0.34 | 833.37 | G300E | 23088850 | 181.16 | G300E | 0 | 0
82 | Story11 | C3 | 50 MPa RC Column (32.5 cm x 32.5 cm) | Column | 50MPa | Concrete Rectangular | 325 | 325 | 1056.3 | 3225 | 0.34 | 833.37 | G300E | 3405600 | 26.72 | G300E | 0 | 0
83 | Story11 | C30 | 50 MPa RC Column (32.5 cm x 32.5 cm) | Column | 50MPa | Concrete Rectangular | 325 | 325 | 1056.3 | 3225 | 0.34 | 833.37 | G300E | 3405600 | 26.72 | G300E | 0 | 0
84 | Story11 | C31 | 50 MPa RC Column (32.5 cm x 32.5 cm) | Column | 50MPa | Concrete Rectangular | 325 | 325 | 1056.3 | 3250 | 0.34 | 839.83 | G300E | 3432000 | 26.93 | G300E | 0 | 0
85 | Story11 | C32 | 50 MPa RC Column (32.5 cm x 32.5 cm) | Column | 50MPa | Concrete Rectangular | 325 | 325 | 1056.3 | 3225 | 0.34 | 833.37 | G300E | 3405600 | 26.72 | G300E | 0 | 0
86 | Story11 | C33 | 50 MPa RC Column (32.5 cm x 32.5 cm) | Column | 50MPa | Concrete Rectangular | 325 | 325 | 1056.3 | 3225 | 0.34 | 833.37 | G300E | 3405600 | 26.72 | G300E | 0 | 0
87 | Story11 | C34 | 50 MPa RC Column (32.5 cm x 32.5 cm) | Column | 50MPa | Concrete Rectangular | 325 | 325 | 1056.3 | 3225 | 0.34 | 833.37 | G300E | 3405600 | 26.72 | G300E | 0 | 0
88 | Story11 | C35 | 50 MPa RC Column (32.5 cm x 32.5 cm) | Column | 50MPa | Concrete Rectangular | 325 | 325 | 1056.3 | 3225 | 0.34 | 833.37 | G300E | 3405600 | 26.72 | G300E | 0 | 0
89 | Story11 | C36 | 50 MPa RC Column (32.5 cm x 32.5 cm) | Column | 50MPa | Concrete Rectangular | 325 | 325 | 1056.3 | 3250 | 0.34 | 839.83 | G300E | 3432000 | 26.93 | G300E | 0 | 0
90 | Story11 | C4 | 50 MPa RC Column (32.5 cm x 32.5 cm) | Column | 50MPa | Concrete Rectangular | 325 | 325 | 1056.3 | 3225 | 0.34 | 833.37 | G300E | 3405600 | 26.72 | G300E | 0 | 0
91 | Story11 | C5 | 50 MPa RC Column (32.5 cm x 32.5 cm) | Column | 50MPa | Concrete Rectangular | 325 | 325 | 1056.3 | 3225 | 0.34 | 833.37 | G300E | 3405600 | 26.72 | G300E | 0 | 0
92 | Story11 | C6 | 50 MPa RC Column (32.5 cm x 32.5 cm) | Column | 50MPa | Concrete Rectangular | 325 | 325 | 1056.3 | 3250 | 0.34 | 839.83 | G300E | 3432000 | 26.93 | G300E | 0 | 0
93 | Story11 | C7 | 50 MPa RC Column (32.5 cm x 32.5 cm) | Column | 50MPa | Concrete Rectangular | 325 | 325 | 1056.3 | 3225 | 0.34 | 833.37 | G300E | 3405600 | 26.72 | G300E | 0 | 0
94 | Story11 | C8 | 50 MPa RC Column (32.5 cm x 32.5 cm) | Column | 50MPa | Concrete Rectangular | 325 | 325 | 1056.3 | 3225 | 0.34 | 833.37 | G300E | 23083475 | 181.12 | G300E | 0 | 0
95 | Story11 | C9 | 50 MPa RC Column (32.5 cm x 32.5 cm) | Column | 50MPa | Concrete Rectangular | 325 | 325 | 1056.3 | 3225 | 0.34 | 833.37 | G300E | 3405600 | 26.72 | G300E | 0 | 0
96 | Story11 | D1 | 50 MPa RC Column (45 cm x 45 cm) | Column | 50MPa | Concrete Rectangular | 450 | 450 | 2025 | 8005.6 | 1.62 | 3966.08 | G300E | 16211340 | 127.2 | G300E | 0 | 0
97 | Story11 | D10 | 50 MPa RC Column (45 cm x 45 cm) | Column | 50MPa | Concrete Rectangular | 450 | 450 | 2025 | 5940.5 | 1.2 | 2943 | G300E | 12029512.5 | 94.39 | G300E | 0 | 0
98 | Story11 | D11 | 50 MPa RC Column (45 cm x 45 cm) | Column | 50MPa | Concrete Rectangular | 450 | 450 | 2025 | 5940.5 | 1.2 | 2943 | G300E | 28154999.75 | 220.91 | G300E | 2806886.25 | 22.02
99 | Story11 | D12 | 50 MPa RC Column (45 cm x 45 cm) | Column | 50MPa | Concrete Rectangular | 450 | 450 | 2025 | 5940.5 | 1.2 | 2943 | G300E | 27260954.5 | 213.9 | G300E | 2806886.25 | 22.02
100 | Story11 | D13 | 50 MPa RC Column (45 cm x 45 cm) | Column | 50MPa | Concrete Rectangular | 450 | 450 | 2025 | 5940.5 | 1.2 | 2943 | G300E | 12029512.5 | 94.39 | G300E | 0 | 0
101 | Story11 | D14 | 50 MPa RC Column (45 cm x 45 cm) | Column | 50MPa | Concrete Rectangular | 450 | 450 | 2025 | 5940.5 | 1.2 | 2943 | G300E | 12029512.5 | 94.39 | G300E | 0 | 0
102 | Story11 | D15 | 50 MPa RC Column (45 cm x 45 cm) | Column | 50MPa | Concrete Rectangular | 450 | 450 | 2025 | 8005.6 | 1.62 | 3966.08 | G300E | 16211340 | 127.2 | G300E | 0 | 0
103 | Story11 | D16 | 50 MPa RC Column (45 cm x 45 cm) | Column | 50MPa | Concrete Rectangular | 450 | 450 | 2025 | 8005.6 | 1.62 | 3966.08 | G300E | 40968658 | 321.46 | G300E | 3782646 | 29.68
104 | Story11 | D17 | 50 MPa RC Column (45 cm x 45 cm) | Column | 50MPa | Concrete Rectangular | 450 | 450 | 2025 | 8005.6 | 1.62 | 3966.08 | G300E | 24717290 | 193.94 | G300E | 0 | 0
105 | Story11 | D18 | 50 MPa RC Column (45 cm x 45 cm) | Column | 50MPa | Concrete Rectangular | 450 | 450 | 2025 | 8005.6 | 1.62 | 3966.08 | G300E | 16331424 | 128.14 | G300E | 0 | 0
106 | Story11 | D19 | 50 MPa RC Column (45 cm x 45 cm) | Column | 50MPa | Concrete Rectangular | 450 | 450 | 2025 | 5940.5 | 1.2 | 2943 | G300E | 12029512.5 | 94.39 | G300E | 0 | 0
107 | Story11 | D2 | 50 MPa RC Column (45 cm x 45 cm) | Column | 50MPa | Concrete Rectangular | 450 | 450 | 2025 | 5940.5 | 1.2 | 2943 | G300E | 12029512.5 | 94.39 | G300E | 0 | 0
108 | Story11 | D20 | 50 MPa RC Column (45 cm x 45 cm) | Column | 50MPa | Concrete Rectangular | 450 | 450 | 2025 | 5940.5 | 1.2 | 2943 | G300E | 12029512.5 | 94.39 | G300E | 0 | 0
109 | Story11 | D21 | 50 MPa RC Column (45 cm x 45 cm) | Column | 50MPa | Concrete Rectangular | 450 | 450 | 2025 | 8005.6 | 1.62 | 3966.08 | G300E | 16211340 | 127.2 | G300E | 0 | 0
110 | Story11 | D22 | 50 MPa RC Column (45 cm x 45 cm) | Column | 50MPa | Concrete Rectangular | 450 | 450 | 2025 | 8005.6 | 1.62 | 3966.08 | G300E | 40978665 | 321.53 | G300E | 3782646 | 29.68
111 | Story11 | D23 | 50 MPa RC Column (45 cm x 45 cm) | Column | 50MPa | Concrete Rectangular | 450 | 450 | 2025 | 5940.5 | 1.2 | 2943 | G300E | 12029512.5 | 94.39 | G300E | 0 | 0
112 | Story11 | D24 | 50 MPa RC Column (45 cm x 45 cm) | Column | 50MPa | Concrete Rectangular | 450 | 450 | 2025 | 5940.5 | 1.2 | 2943 | G300E | 12029512.5 | 94.39 | G300E | 0 | 0
113 | Story11 | D25 | 50 MPa RC Column (45 cm x 45 cm) | Column | 50MPa | Concrete Rectangular | 450 | 450 | 2025 | 8005.6 | 1.62 | 3966.08 | G300E | 24751313.8 | 194.21 | G300E | 0 | 0
114 | Story11 | D26 | 50 MPa RC Column (45 cm x 45 cm) | Column | 50MPa | Concrete Rectangular | 450 | 450 | 2025 | 8005.6 | 1.62 | 3966.08 | G300E | 16329422.6 | 128.13 | G300E | 0 | 0
115 | Story11 | D27 | 50 MPa RC Column (45 cm x 45 cm) | Column | 50MPa | Concrete Rectangular | 450 | 450 | 2025 | 5940.5 | 1.2 | 2943 | G300E | 12029512.5 | 94.39 | G300E | 0 | 0
116 | Story11 | D28 | 50 MPa RC Column (45 cm x 45 cm) | Column | 50MPa | Concrete Rectangular | 450 | 450 | 2025 | 5940.5 | 1.2 | 2943 | G300E | 12029512.5 | 94.39 | G300E | 0 | 0
117 | Story11 | D29 | 50 MPa RC Column (45 cm x 45 cm) | Column | 50MPa | Concrete Rectangular | 450 | 450 | 2025 | 5940.5 | 1.2 | 2943 | G300E | 12029512.5 | 94.39 | G300E | 0 | 0
118 | Story11 | D3 | 50 MPa RC Column (45 cm x 45 cm) | Column | 50MPa | Concrete Rectangular | 450 | 450 | 2025 | 8005.6 | 1.62 | 3966.08 | G300E | 16211340 | 127.2 | G300E | 0 | 0
119 | Story11 | D30 | 50 MPa RC Column (45 cm x 45 cm) | Column | 50MPa | Concrete Rectangular | 450 | 450 | 2025 | 5940.5 | 1.2 | 2943 | G300E | 12029512.5 | 94.39 | G300E | 0 | 0
120 | Story11 | D31 | 50 MPa RC Column (45 cm x 45 cm) | Column | 50MPa | Concrete Rectangular | 450 | 450 | 2025 | 5940.5 | 1.2 | 2943 | G300E | 12029512.5 | 94.39 | G300E | 0 | 0
121 | Story11 | D32 | 50 MPa RC Column (45 cm x 45 cm) | Column | 50MPa | Concrete Rectangular | 450 | 450 | 2025 | 8005.6 | 1.62 | 3966.08 | G300E | 16211340 | 127.2 | G300E | 0 | 0
122 | Story11 | D33 | 50 MPa RC Column (45 cm x 45 cm) | Column | 50MPa | Concrete Rectangular | 450 | 450 | 2025 | 8005.6 | 1.62 | 3966.08 | G300E | 16211340 | 127.2 | G300E | 0 | 0
123 | Story11 | D34 | 50 MPa RC Column (45 cm x 45 cm) | Column | 50MPa | Concrete Rectangular | 450 | 450 | 2025 | 8005.6 | 1.62 | 3966.08 | G300E | 16211340 | 127.2 | G300E | 0 | 0
124 | Story11 | D35 | 50 MPa RC Column (45 cm x 45 cm) | Column | 50MPa | Concrete Rectangular | 450 | 450 | 2025 | 8005.6 | 1.62 | 3966.08 | G300E | 16211340 | 127.2 | G300E | 0 | 0
125 | Story11 | D36 | 50 MPa RC Column (45 cm x 45 cm) | Column | 50MPa | Concrete Rectangular | 450 | 450 | 2025 | 8005.6 | 1.62 | 3966.08 | G300E | 16211340 | 127.2 | G300E | 0 | 0
126 | Story11 | D37 | 50 MPa RC Column (45 cm x 45 cm) | Column | 50MPa | Concrete Rectangular | 450 | 450 | 2025 | 8005.6 | 1.62 | 3966.08 | G300E | 16211340 | 127.2 | G300E | 0 | 0
127 | Story11 | D38 | 50 MPa RC Column (45 cm x 45 cm) | Column | 50MPa | Concrete Rectangular | 450 | 450 | 2025 | 5940.5 | 1.2 | 2943 | G300E | 12029512.5 | 94.39 | G300E | 0 | 0
128 | Story11 | D39 | 50 MPa RC Column (45 cm x 45 cm) | Column | 50MPa | Concrete Rectangular | 450 | 450 | 2025 | 8005.6 | 1.62 | 3966.08 | G300E | 16211340 | 127.2 | G300E | 0 | 0
129 | Story11 | D4 | 50 MPa RC Column (45 cm x 45 cm) | Column | 50MPa | Concrete Rectangular | 450 | 450 | 2025 | 8005.6 | 1.62 | 3966.08 | G300E | 16211340 | 127.2 | G300E | 0 | 0
130 | Story11 | D40 | 50 MPa RC Column (45 cm x 45 cm) | Column | 50MPa | Concrete Rectangular | 450 | 450 | 2025 | 8005.6 | 1.62 | 3966.08 | G300E | 16211340 | 127.2 | G300E | 0 | 0
131 | Story11 | D41 | 50 MPa RC Column (45 cm x 45 cm) | Column | 50MPa | Concrete Rectangular | 450 | 450 | 2025 | 5940.5 | 1.2 | 2943 | G300E | 12029512.5 | 94.39 | G300E | 0 | 0
132 | Story11 | D42 | 50 MPa RC Column (45 cm x 45 cm) | Column | 50MPa | Concrete Rectangular | 450 | 450 | 2025 | 8005.6 | 1.62 | 3966.08 | G300E | 16211340 | 127.2 | G300E | 0 | 0
133 | Story11 | D43 | 50 MPa RC Column (45 cm x 45 cm) | Column | 50MPa | Concrete Rectangular | 450 | 450 | 2025 | 5940.5 | 1.2 | 2943 | G300E | 12029512.5 | 94.39 | G300E | 0 | 0
134 | Story11 | D44 | 50 MPa RC Column (45 cm x 45 cm) | Column | 50MPa | Concrete Rectangular | 450 | 450 | 2025 | 8005.6 | 1.62 | 3966.08 | G300E | 16211340 | 127.2 | G300E | 0 | 0
135 | Story11 | D45 | 50 MPa RC Column (45 cm x 45 cm) | Column | 50MPa | Concrete Rectangular | 450 | 450 | 2025 | 5940.5 | 1.2 | 2943 | G300E | 12029512.5 | 94.39 | G300E | 0 | 0
136 | Story11 | D46 | 50 MPa RC Column (45 cm x 45 cm) | Column | 50MPa | Concrete Rectangular | 450 | 450 | 2025 | 5940.5 | 1.2 | 2943 | G300E | 12029512.5 | 94.39 | G300E | 0 | 0
137 | Story11 | D47 | 50 MPa RC Column (45 cm x 45 cm) | Column | 50MPa | Concrete Rectangular | 450 | 450 | 2025 | 5940.5 | 1.2 | 2943 | G300E | 12029512.5 | 94.39 | G300E | 0 | 0
138 | Story11 | D48 | 50 MPa RC Column (45 cm x 45 cm) | Column | 50MPa | Concrete Rectangular | 450 | 450 | 2025 | 5940.5 | 1.2 | 2943 | G300E | 12029512.5 | 94.39 | G300E | 0 | 0
139 | Story11 | D49 | 50 MPa RC Column (45 cm x 45 cm) | Column | 50MPa | Concrete Rectangular | 450 | 450 | 2025 | 5940.5 | 1.2 | 2943 | G300E | 12029512.5 | 94.39 | G300E | 0 | 0
140 | Story11 | D5 | 50 MPa RC Column (45 cm x 45 cm) | Column | 50MPa | Concrete Rectangular | 450 | 450 | 2025 | 5940.5 | 1.2 | 2943 | G300E | 12029512.5 | 94.39 | G300E | 0 | 0
141 | Story11 | D50 | 50 MPa RC Column (45 cm x 45 cm) | Column | 50MPa | Concrete Rectangular | 450 | 450 | 2025 | 5940.5 | 1.2 | 2943 | G300E | 12029512.5 | 94.39 | G300E | 0 | 0
142 | Story11 | D51 | 50 MPa RC Column (45 cm x 45 cm) | Column | 50MPa | Concrete Rectangular | 450 | 450 | 2025 | 8005.6 | 1.62 | 3966.08 | G300E | 16329422.6 | 128.13 | G300E | 0 | 0
143 | Story11 | D52 | 50 MPa RC Column (45 cm x 45 cm) | Column | 50MPa | Concrete Rectangular | 450 | 450 | 2025 | 8005.6 | 1.62 | 3966.08 | G300E | 24717290 | 193.94 | G300E | 0 | 0
144 | Story11 | D53 | 50 MPa RC Column (45 cm x 45 cm) | Column | 50MPa | Concrete Rectangular | 450 | 450 | 2025 | 8005.6 | 1.62 | 3966.08 | G300E | 40968658 | 321.46 | G300E | 3782646 | 29.68
145 | Story11 | D54 | 50 MPa RC Column (45 cm x 45 cm) | Column | 50MPa | Concrete Rectangular | 450 | 450 | 2025 | 8005.6 | 1.62 | 3966.08 | G300E | 16211340 | 127.2 | G300E | 0 | 0
146 | Story11 | D55 | 50 MPa RC Column (45 cm x 45 cm) | Column | 50MPa | Concrete Rectangular | 450 | 450 | 2025 | 5940.5 | 1.2 | 2943 | G300E | 12029512.5 | 94.39 | G300E | 0 | 0
147 | Story11 | D56 | 50 MPa RC Column (45 cm x 45 cm) | Column | 50MPa | Concrete Rectangular | 450 | 450 | 2025 | 5940.5 | 1.2 | 2943 | G300E | 12029512.5 | 94.39 | G300E | 0 | 0
148 | Story11 | D57 | 50 MPa RC Column (45 cm x 45 cm) | Column | 50MPa | Concrete Rectangular | 450 | 450 | 2025 | 8005.6 | 1.62 | 3966.08 | G300E | 16329422.6 | 128.13 | G300E | 0 | 0
149 | Story11 | D58 | 50 MPa RC Column (45 cm x 45 cm) | Column | 50MPa | Concrete Rectangular | 450 | 450 | 2025 | 8005.6 | 1.62 | 3966.08 | G300E | 24757318 | 194.26 | G300E | 0 | 0
150 | Story11 | D59 | 50 MPa RC Column (45 cm x 45 cm) | Column | 50MPa | Concrete Rectangular | 450 | 450 | 2025 | 5940.5 | 1.2 | 2943 | G300E | 28098565 | 220.47 | G300E | 2806886.25 | 22.02
151 | Story11 | D6 | 50 MPa RC Column (45 cm x 45 cm) | Column | 50MPa | Concrete Rectangular | 450 | 450 | 2025 | 8005.6 | 1.62 | 3966.08 | G300E | 16211340 | 127.2 | G300E | 0 | 0
152 | Story11 | D60 | 50 MPa RC Column (45 cm x 45 cm) | Column | 50MPa | Concrete Rectangular | 450 | 450 | 2025 | 5940.5 | 1.2 | 2943 | G300E | 27330755.38 | 214.45 | G300E | 2806886.25 | 22.02
153 | Story11 | D61 | 50 MPa RC Column (45 cm x 45 cm) | Column | 50MPa | Concrete Rectangular | 450 | 450 | 2025 | 8005.6 | 1.62 | 3966.08 | G300E | 40976663.6 | 321.52 | G300E | 3782646 | 29.68
154 | Story11 | D62 | 50 MPa RC Column (45 cm x 45 cm) | Column | 50MPa | Concrete Rectangular | 450 | 450 | 2025 | 8005.6 | 1.62 | 3966.08 | G300E | 16211340 | 127.2 | G300E | 0 | 0
155 | Story11 | D63 | 50 MPa RC Column (45 cm x 45 cm) | Column | 50MPa | Concrete Rectangular | 450 | 450 | 2025 | 5940.5 | 1.2 | 2943 | G300E | 12029512.5 | 94.39 | G300E | 0 | 0
156 | Story11 | D64 | 50 MPa RC Column (45 cm x 45 cm) | Column | 50MPa | Concrete Rectangular | 450 | 450 | 2025 | 5940.5 | 1.2 | 2943 | G300E | 12029512.5 | 94.39 | G300E | 0 | 0
157 | Story11 | D65 | 50 MPa RC Column (45 cm x 45 cm) | Column | 50MPa | Concrete Rectangular | 450 | 450 | 2025 | 5940.5 | 1.2 | 2943 | G300E | 12029512.5 | 94.39 | G300E | 0 | 0
158 | Story11 | D66 | 50 MPa RC Column (45 cm x 45 cm) | Column | 50MPa | Concrete Rectangular | 450 | 450 | 2025 | 5940.5 | 1.2 | 2943 | G300E | 12029512.5 | 94.39 | G300E | 0 | 0
159 | Story11 | D67 | 50 MPa RC Column (45 cm x 45 cm) | Column | 50MPa | Concrete Rectangular | 450 | 450 | 2025 | 5940.5 | 1.2 | 2943 | G300E | 12029512.5 | 94.39 | G300E | 0 | 0
160 | Story11 | D68 | 50 MPa RC Column (45 cm x 45 cm) | Column | 50MPa | Concrete Rectangular | 450 | 450 | 2025 | 8005.6 | 1.62 | 3966.08 | G300E | 16211340 | 127.2 | G300E | 0 | 0
161 | Story11 | D69 | 50 MPa RC Column (45 cm x 45 cm) | Column | 50MPa | Concrete Rectangular | 450 | 450 | 2025 | 8005.6 | 1.62 | 3966.08 | G300E | 16211340 | 127.2 | G300E | 0 | 0
162 | Story11 | D7 | 50 MPa RC Column (45 cm x 45 cm) | Column | 50MPa | Concrete Rectangular | 450 | 450 | 2025 | 5940.5 | 1.2 | 2943 | G300E | 12029512.5 | 94.39 | G300E | 0 | 0
163 | Story11 | D70 | 50 MPa RC Column (45 cm x 45 cm) | Column | 50MPa | Concrete Rectangular | 450 | 450 | 2025 | 8005.6 | 1.62 | 3966.08 | G300E | 16211340 | 127.2 | G300E | 0 | 0
164 | Story11 | D71 | 50 MPa RC Column (45 cm x 45 cm) | Column | 50MPa | Concrete Rectangular | 450 | 450 | 2025 | 8005.6 | 1.62 | 3966.08 | G300E | 16211340 | 127.2 | G300E | 0 | 0
165 | Story11 | D72 | 50 MPa RC Column (45 cm x 45 cm) | Column | 50MPa | Concrete Rectangular | 450 | 450 | 2025 | 8005.6 | 1.62 | 3966.08 | G300E | 16211340 | 127.2 | G300E | 0 | 0
166 | Story11 | D8 | 50 MPa RC Column (45 cm x 45 cm) | Column | 50MPa | Concrete Rectangular | 450 | 450 | 2025 | 8005.6 | 1.62 | 3966.08 | G300E | 16211340 | 127.2 | G300E | 0 | 0
167 | Story11 | D9 | 50 MPa RC Column (45 cm x 45 cm) | Column | 50MPa | Concrete Rectangular | 450 | 450 | 2025 | 5940.5 | 1.2 | 2943 | G300E | 12029512.5 | 94.39 | G300E | 0 | 0
168 | Story12 | C1 | 50 MPa RC Column (32.5 cm x 32.5 cm) | Column | 50MPa | Concrete Rectangular | 325 | 325 | 1056.3 | 3250 | 0.34 | 839.83 | G300E | 3432000 | 26.93 | G300E | 0 | 0
169 | Story12 | C10 | 50 MPa RC Column (32.5 cm x 32.5 cm) | Column | 50MPa | Concrete Rectangular | 325 | 325 | 1056.3 | 3225 | 0.34 | 833.37 | G300E | 9071925 | 71.18 | G300E | 0 | 0
170 | Story12 | C11 | 50 MPa RC Column (32.5 cm x 32.5 cm) | Column | 50MPa | Concrete Rectangular | 325 | 325 | 1056.3 | 3225 | 0.34 | 833.37 | G300E | 16042225 | 125.87 | G300E | 0 | 0
171 | Story12 | C12 | 50 MPa RC Column (32.5 cm x 32.5 cm) | Column | 50MPa | Concrete Rectangular | 325 | 325 | 1056.3 | 3225 | 0.34 | 833.37 | G300E | 8236650 | 64.63 | G300E | 0 | 0
172 | Story12 | C13 | 50 MPa RC Column (32.5 cm x 32.5 cm) | Column | 50MPa | Concrete Rectangular | 325 | 325 | 1056.3 | 3225 | 0.34 | 833.37 | G300E | 4685925 | 36.77 | G300E | 0 | 0
173 | Story12 | C14 | 50 MPa RC Column (32.5 cm x 32.5 cm) | Column | 50MPa | Concrete Rectangular | 325 | 325 | 1056.3 | 3225 | 0.34 | 833.37 | G300E | 14787700 | 116.03 | G300E | 0 | 0
174 | Story12 | C17 | 50 MPa RC Column (32.5 cm x 32.5 cm) | Column | 50MPa | Concrete Rectangular | 325 | 325 | 1056.3 | 3225 | 0.34 | 833.37 | G300E | 14787700 | 116.03 | G300E | 0 | 0
175 | Story12 | C18 | 50 MPa RC Column (32.5 cm x 32.5 cm) | Column | 50MPa | Concrete Rectangular | 325 | 325 | 1056.3 | 3225 | 0.34 | 833.37 | G300E | 4645075 | 36.45 | G300E | 0 | 0
176 | Story12 | C19 | 50 MPa RC Column (32.5 cm x 32.5 cm) | Column | 50MPa | Concrete Rectangular | 325 | 325 | 1056.3 | 3225 | 0.34 | 833.37 | G300E | 4492425 | 35.25 | G300E | 0 | 0
177 | Story12 | C2 | 50 MPa RC Column (32.5 cm x 32.5 cm) | Column | 50MPa | Concrete Rectangular | 325 | 325 | 1056.3 | 3225 | 0.34 | 833.37 | G300E | 6184475 | 48.53 | G300E | 0 | 0
178 | Story12 | C20 | 50 MPa RC Column (32.5 cm x 32.5 cm) | Column | 50MPa | Concrete Rectangular | 325 | 325 | 1056.3 | 3225 | 0.34 | 833.37 | G300E | 14787700 | 116.03 | G300E | 0 | 0
179 | Story12 | C23 | 50 MPa RC Column (32.5 cm x 32.5 cm) | Column | 50MPa | Concrete Rectangular | 325 | 325 | 1056.3 | 3225 | 0.34 | 833.37 | G300E | 14790925 | 116.06 | G300E | 0 | 0
180 | Story12 | C24 | 50 MPa RC Column (32.5 cm x 32.5 cm) | Column | 50MPa | Concrete Rectangular | 325 | 325 | 1056.3 | 3225 | 0.34 | 833.37 | G300E | 4528975 | 35.54 | G300E | 0 | 0
181 | Story12 | C25 | 50 MPa RC Column (32.5 cm x 32.5 cm) | Column | 50MPa | Concrete Rectangular | 325 | 325 | 1056.3 | 3225 | 0.34 | 833.37 | G300E | 8360275 | 65.6 | G300E | 0 | 0
182 | Story12 | C26 | 50 MPa RC Column (32.5 cm x 32.5 cm) | Column | 50MPa | Concrete Rectangular | 325 | 325 | 1056.3 | 3225 | 0.34 | 833.37 | G300E | 16042225 | 125.87 | G300E | 0 | 0
183 | Story12 | C27 | 50 MPa RC Column (32.5 cm x 32.5 cm) | Column | 50MPa | Concrete Rectangular | 325 | 325 | 1056.3 | 3225 | 0.34 | 833.37 | G300E | 9110625 | 71.49 | G300E | 0 | 0
184 | Story12 | C28 | 50 MPa RC Column (32.5 cm x 32.5 cm) | Column | 50MPa | Concrete Rectangular | 325 | 325 | 1056.3 | 3225 | 0.34 | 833.37 | G300E | 9109550 | 71.48 | G300E | 0 | 0
185 | Story12 | C29 | 50 MPa RC Column (32.5 cm x 32.5 cm) | Column | 50MPa | Concrete Rectangular | 325 | 325 | 1056.3 | 3225 | 0.34 | 833.37 | G300E | 16042225 | 125.87 | G300E | 0 | 0
186 | Story12 | C3 | 50 MPa RC Column (32.5 cm x 32.5 cm) | Column | 50MPa | Concrete Rectangular | 325 | 325 | 1056.3 | 3225 | 0.34 | 833.37 | G300E | 3405600 | 26.72 | G300E | 0 | 0
187 | Story12 | C30 | 50 MPa RC Column (32.5 cm x 32.5 cm) | Column | 50MPa | Concrete Rectangular | 325 | 325 | 1056.3 | 3225 | 0.34 | 833.37 | G300E | 8329100 | 65.35 | G300E | 0 | 0
188 | Story12 | C31 | 50 MPa RC Column (32.5 cm x 32.5 cm) | Column | 50MPa | Concrete Rectangular | 325 | 325 | 1056.3 | 3250 | 0.34 | 839.83 | G300E | 3432000 | 26.93 | G300E | 0 | 0
189 | Story12 | C32 | 50 MPa RC Column (32.5 cm x 32.5 cm) | Column | 50MPa | Concrete Rectangular | 325 | 325 | 1056.3 | 3225 | 0.34 | 833.37 | G300E | 6061925 | 47.56 | G300E | 0 | 0
190 | Story12 | C33 | 50 MPa RC Column (32.5 cm x 32.5 cm) | Column | 50MPa | Concrete Rectangular | 325 | 325 | 1056.3 | 3225 | 0.34 | 833.37 | G300E | 3405600 | 26.72 | G300E | 0 | 0
191 | Story12 | C34 | 50 MPa RC Column (32.5 cm x 32.5 cm) | Column | 50MPa | Concrete Rectangular | 325 | 325 | 1056.3 | 3225 | 0.34 | 833.37 | G300E | 3405600 | 26.72 | G300E | 0 | 0
192 | Story12 | C35 | 50 MPa RC Column (32.5 cm x 32.5 cm) | Column | 50MPa | Concrete Rectangular | 325 | 325 | 1056.3 | 3225 | 0.34 | 833.37 | G300E | 6061925 | 47.56 | G300E | 0 | 0
193 | Story12 | C36 | 50 MPa RC Column (32.5 cm x 32.5 cm) | Column | 50MPa | Concrete Rectangular | 325 | 325 | 1056.3 | 3250 | 0.34 | 839.83 | G300E | 3432000 | 26.93 | G300E | 0 | 0
194 | Story12 | C4 | 50 MPa RC Column (32.5 cm x 32.5 cm) | Column | 50MPa | Concrete Rectangular | 325 | 325 | 1056.3 | 3225 | 0.34 | 833.37 | G300E | 3405600 | 26.72 | G300E | 0 | 0
195 | Story12 | C5 | 50 MPa RC Column (32.5 cm x 32.5 cm) | Column | 50MPa | Concrete Rectangular | 325 | 325 | 1056.3 | 3225 | 0.34 | 833.37 | G300E | 6066225 | 47.6 | G300E | 0 | 0
196 | Story12 | C6 | 50 MPa RC Column (32.5 cm x 32.5 cm) | Column | 50MPa | Concrete Rectangular | 325 | 325 | 1056.3 | 3250 | 0.34 | 839.83 | G300E | 3432000 | 26.93 | G300E | 0 | 0
197 | Story12 | C7 | 50 MPa RC Column (32.5 cm x 32.5 cm) | Column | 50MPa | Concrete Rectangular | 325 | 325 | 1056.3 | 3225 | 0.34 | 833.37 | G300E | 8221600 | 64.51 | G300E | 0 | 0
198 | Story12 | C8 | 50 MPa RC Column (32.5 cm x 32.5 cm) | Column | 50MPa | Concrete Rectangular | 325 | 325 | 1056.3 | 3225 | 0.34 | 833.37 | G300E | 16039000 | 125.85 | G300E | 0 | 0
199 | Story12 | C9 | 50 MPa RC Column (32.5 cm x 32.5 cm) | Column | 50MPa | Concrete Rectangular | 325 | 325 | 1056.3 | 3225 | 0.34 | 833.37 | G300E | 9207375 | 72.24 | G300E | 0 | 0
200 | Story13 | C1 | 50 MPa RC Column (30 cm x 30 cm) | Column | 50MPa | Concrete Rectangular | 300 | 300 | 900 | 3250 | 0.29 | 715.6 | G300E | 2928250 | 22.98 | G300E | 0 | 0
201 | Story13 | C10 | 50 MPa RC Column (30 cm x 30 cm) | Column | 50MPa | Concrete Rectangular | 300 | 300 | 900 | 3225 | 0.29 | 710.09 | G300E | 10192075 | 79.97 | G300E | 0 | 0
202 | Story13 | C11 | 50 MPa RC Column (30 cm x 30 cm) | Column | 50MPa | Concrete Rectangular | 300 | 300 | 900 | 3225 | 0.29 | 710.09 | G300E | 17990125 | 141.16 | G300E | 0 | 0
203 | Story13 | C12 | 50 MPa RC Column (30 cm x 30 cm) | Column | 50MPa | Concrete Rectangular | 300 | 300 | 900 | 3225 | 0.29 | 710.09 | G300E | 9253600 | 72.61 | G300E | 0 | 0
204 | Story13 | C13 | 50 MPa RC Column (30 cm x 30 cm) | Column | 50MPa | Concrete Rectangular | 300 | 300 | 900 | 3225 | 0.29 | 710.09 | G300E | 6984275 | 54.8 | G300E | 0 | 0
205 | Story13 | C14 | 50 MPa RC Column (30 cm x 30 cm) | Column | 50MPa | Concrete Rectangular | 300 | 300 | 900 | 3225 | 0.29 | 710.09 | G300E | 14908100 | 116.97 | G300E | 0 | 0
206 | Story13 | C17 | 50 MPa RC Column (30 cm x 30 cm) | Column | 50MPa | Concrete Rectangular | 300 | 300 | 900 | 3225 | 0.29 | 710.09 | G300E | 14909175 | 116.98 | G300E | 0 | 0
207 | Story13 | C18 | 50 MPa RC Column (30 cm x 30 cm) | Column | 50MPa | Concrete Rectangular | 300 | 300 | 900 | 3225 | 0.29 | 710.09 | G300E | 6986425 | 54.82 | G300E | 0 | 0
208 | Story13 | C19 | 50 MPa RC Column (30 cm x 30 cm) | Column | 50MPa | Concrete Rectangular | 300 | 300 | 900 | 3225 | 0.29 | 710.09 | G300E | 6985350 | 54.81 | G300E | 0 | 0
209 | Story13 | C2 | 50 MPa RC Column (30 cm x 30 cm) | Column | 50MPa | Concrete Rectangular | 300 | 300 | 900 | 3225 | 0.29 | 710.09 | G300E | 9773900 | 76.69 | G300E | 0 | 0
210 | Story13 | C20 | 50 MPa RC Column (30 cm x 30 cm) | Column | 50MPa | Concrete Rectangular | 300 | 300 | 900 | 3225 | 0.29 | 710.09 | G300E | 14910250 | 116.99 | G300E | 0 | 0
211 | Story13 | C23 | 50 MPa RC Column (30 cm x 30 cm) | Column | 50MPa | Concrete Rectangular | 300 | 300 | 900 | 3225 | 0.29 | 710.09 | G300E | 14911325 | 117 | G300E | 0 | 0
212 | Story13 | C24 | 50 MPa RC Column (30 cm x 30 cm) | Column | 50MPa | Concrete Rectangular | 300 | 300 | 900 | 3225 | 0.29 | 710.09 | G300E | 6986425 | 54.82 | G300E | 0 | 0
213 | Story13 | C25 | 50 MPa RC Column (30 cm x 30 cm) | Column | 50MPa | Concrete Rectangular | 300 | 300 | 900 | 3225 | 0.29 | 710.09 | G300E | 9253600 | 72.61 | G300E | 0 | 0
214 | Story13 | C26 | 50 MPa RC Column (30 cm x 30 cm) | Column | 50MPa | Concrete Rectangular | 300 | 300 | 900 | 3225 | 0.29 | 710.09 | G300E | 17990125 | 141.16 | G300E | 0 | 0
215 | Story13 | C27 | 50 MPa RC Column (30 cm x 30 cm) | Column | 50MPa | Concrete Rectangular | 300 | 300 | 900 | 3225 | 0.29 | 710.09 | G300E | 10223250 | 80.22 | G300E | 0 | 0
216 | Story13 | C28 | 50 MPa RC Column (30 cm x 30 cm) | Column | 50MPa | Concrete Rectangular | 300 | 300 | 900 | 3225 | 0.29 | 710.09 | G300E | 10222175 | 80.21 | G300E | 0 | 0
217 | Story13 | C29 | 50 MPa RC Column (30 cm x 30 cm) | Column | 50MPa | Concrete Rectangular | 300 | 300 | 900 | 3225 | 0.29 | 710.09 | G300E | 17990125 | 141.16 | G300E | 0 | 0
218 | Story13 | C3 | 50 MPa RC Column (30 cm x 30 cm) | Column | 50MPa | Concrete Rectangular | 300 | 300 | 900 | 3225 | 0.29 | 710.09 | G300E | 4093600 | 32.12 | G300E | 0 | 0
219 | Story13 | C30 | 50 MPa RC Column (30 cm x 30 cm) | Column | 50MPa | Concrete Rectangular | 300 | 300 | 900 | 3225 | 0.29 | 710.09 | G300E | 9253600 | 72.61 | G300E | 0 | 0
220 | Story13 | C31 | 50 MPa RC Column (30 cm x 30 cm) | Column | 50MPa | Concrete Rectangular | 300 | 300 | 900 | 3250 | 0.29 | 715.6 | G300E | 2930416.67 | 22.99 | G300E | 0 | 0
221 | Story13 | C32 | 50 MPa RC Column (30 cm x 30 cm) | Column | 50MPa | Concrete Rectangular | 300 | 300 | 900 | 3225 | 0.29 | 710.09 | G300E | 9783575 | 76.77 | G300E | 0 | 0
222 | Story13 | C33 | 50 MPa RC Column (30 cm x 30 cm) | Column | 50MPa | Concrete Rectangular | 300 | 300 | 900 | 3225 | 0.29 | 710.09 | G300E | 4110800 | 32.25 | G300E | 0 | 0
223 | Story13 | C34 | 50 MPa RC Column (30 cm x 30 cm) | Column | 50MPa | Concrete Rectangular | 300 | 300 | 900 | 3225 | 0.29 | 710.09 | G300E | 4110800 | 32.25 | G300E | 0 | 0
224 | Story13 | C35 | 50 MPa RC Column (30 cm x 30 cm) | Column | 50MPa | Concrete Rectangular | 300 | 300 | 900 | 3225 | 0.29 | 710.09 | G300E | 9783575 | 76.77 | G300E | 0 | 0
225 | Story13 | C36 | 50 MPa RC Column (30 cm x 30 cm) | Column | 50MPa | Concrete Rectangular | 300 | 300 | 900 | 3250 | 0.29 | 715.6 | G300E | 2930416.67 | 22.99 | G300E | 0 | 0
226 | Story13 | C4 | 50 MPa RC Column (30 cm x 30 cm) | Column | 50MPa | Concrete Rectangular | 300 | 300 | 900 | 3225 | 0.29 | 710.09 | G300E | 4108650 | 32.24 | G300E | 0 | 0
227 | Story13 | C5 | 50 MPa RC Column (30 cm x 30 cm) | Column | 50MPa | Concrete Rectangular | 300 | 300 | 900 | 3225 | 0.29 | 710.09 | G300E | 9786800 | 76.79 | G300E | 0 | 0
228 | Story13 | C6 | 50 MPa RC Column (30 cm x 30 cm) | Column | 50MPa | Concrete Rectangular | 300 | 300 | 900 | 3250 | 0.29 | 715.6 | G300E | 2930416.67 | 22.99 | G300E | 0 | 0
229 | Story13 | C7 | 50 MPa RC Column (30 cm x 30 cm) | Column | 50MPa | Concrete Rectangular | 300 | 300 | 900 | 3225 | 0.29 | 710.09 | G300E | 9250375 | 72.58 | G300E | 0 | 0
230 | Story13 | C8 | 50 MPa RC Column (30 cm x 30 cm) | Column | 50MPa | Concrete Rectangular | 300 | 300 | 900 | 3225 | 0.29 | 710.09 | G300E | 17986900 | 141.13 | G300E | 0 | 0
231 | Story13 | C9 | 50 MPa RC Column (30 cm x 30 cm) | Column | 50MPa | Concrete Rectangular | 300 | 300 | 900 | 3225 | 0.29 | 710.09 | G300E | 10326450 | 81.03 | G300E | 0 | 0
232 | Story14 | C1 | 50 MPa RC Column (30 cm x 30 cm) | Column | 50MPa | Concrete Rectangular | 300 | 300 | 900 | 3250 | 0.29 | 715.6 | G300E | 2925000 | 22.95 | G300E | 0 | 0
233 | Story14 | C10 | 50 MPa RC Column (30 cm x 30 cm) | Column | 50MPa | Concrete Rectangular | 300 | 300 | 900 | 3225 | 0.29 | 710.09 | G300E | 3369050 | 26.43 | G300E | 0 | 0
234 | Story14 | C11 | 50 MPa RC Column (30 cm x 30 cm) | Column | 50MPa | Concrete Rectangular | 300 | 300 | 900 | 3225 | 0.29 | 710.09 | G300E | 11698150 | 91.79 | G300E | 0 | 0
235 | Story14 | C12 | 50 MPa RC Column (30 cm x 30 cm) | Column | 50MPa | Concrete Rectangular | 300 | 300 | 900 | 3225 | 0.29 | 710.09 | G300E | 6219950 | 48.8 | G300E | 0 | 0
236 | Story14 | C13 | 50 MPa RC Column (30 cm x 30 cm) | Column | 50MPa | Concrete Rectangular | 300 | 300 | 900 | 3225 | 0.29 | 710.09 | G300E | 4821375 | 37.83 | G300E | 0 | 0
237 | Story14 | C14 | 50 MPa RC Column (30 cm x 30 cm) | Column | 50MPa | Concrete Rectangular | 300 | 300 | 900 | 3225 | 0.29 | 710.09 | G300E | 6741325 | 52.89 | G300E | 0 | 0
238 | Story14 | C17 | 50 MPa RC Column (30 cm x 30 cm) | Column | 50MPa | Concrete Rectangular | 300 | 300 | 900 | 3225 | 0.29 | 710.09 | G300E | 6742400 | 52.9 | G300E | 0 | 0
239 | Story14 | C18 | 50 MPa RC Column (30 cm x 30 cm) | Column | 50MPa | Concrete Rectangular | 300 | 300 | 900 | 3225 | 0.29 | 710.09 | G300E | 4822450 | 37.84 | G300E | 0 | 0
240 | Story14 | C19 | 50 MPa RC Column (30 cm x 30 cm) | Column | 50MPa | Concrete Rectangular | 300 | 300 | 900 | 3225 | 0.29 | 710.09 | G300E | 4822450 | 37.84 | G300E | 0 | 0
241 | Story14 | C2 | 50 MPa RC Column (30 cm x 30 cm) | Column | 50MPa | Concrete Rectangular | 300 | 300 | 900 | 3225 | 0.29 | 710.09 | G300E | 5707175 | 44.78 | G300E | 0 | 0
242 | Story14 | C20 | 50 MPa RC Column (30 cm x 30 cm) | Column | 50MPa | Concrete Rectangular | 300 | 300 | 900 | 3225 | 0.29 | 710.09 | G300E | 6744550 | 52.92 | G300E | 0 | 0
243 | Story14 | C23 | 50 MPa RC Column (30 cm x 30 cm) | Column | 50MPa | Concrete Rectangular | 300 | 300 | 900 | 3225 | 0.29 | 710.09 | G300E | 6744550 | 52.92 | G300E | 0 | 0
244 | Story14 | C24 | 50 MPa RC Column (30 cm x 30 cm) | Column | 50MPa | Concrete Rectangular | 300 | 300 | 900 | 3225 | 0.29 | 710.09 | G300E | 4822450 | 37.84 | G300E | 0 | 0
245 | Story14 | C25 | 50 MPa RC Column (30 cm x 30 cm) | Column | 50MPa | Concrete Rectangular | 300 | 300 | 900 | 3225 | 0.29 | 710.09 | G300E | 6219950 | 48.8 | G300E | 0 | 0
246 | Story14 | C26 | 50 MPa RC Column (30 cm x 30 cm) | Column | 50MPa | Concrete Rectangular | 300 | 300 | 900 | 3225 | 0.29 | 710.09 | G300E | 11698150 | 91.79 | G300E | 0 | 0
247 | Story14 | C27 | 50 MPa RC Column (30 cm x 30 cm) | Column | 50MPa | Concrete Rectangular | 300 | 300 | 900 | 3225 | 0.29 | 710.09 | G300E | 3379800 | 26.52 | G300E | 0 | 0
248 | Story14 | C28 | 50 MPa RC Column (30 cm x 30 cm) | Column | 50MPa | Concrete Rectangular | 300 | 300 | 900 | 3225 | 0.29 | 710.09 | G300E | 3377650 | 26.5 | G300E | 0 | 0
249 | Story14 | C29 | 50 MPa RC Column (30 cm x 30 cm) | Column | 50MPa | Concrete Rectangular | 300 | 300 | 900 | 3225 | 0.29 | 710.09 | G300E | 11698150 | 91.79 | G300E | 0 | 0
250 | Story14 | C3 | 50 MPa RC Column (30 cm x 30 cm) | Column | 50MPa | Concrete Rectangular | 300 | 300 | 900 | 3225 | 0.29 | 710.09 | G300E | 2902500 | 22.77 | G300E | 0 | 0
251 | Story14 | C30 | 50 MPa RC Column (30 cm x 30 cm) | Column | 50MPa | Concrete Rectangular | 300 | 300 | 900 | 3225 | 0.29 | 710.09 | G300E | 6219950 | 48.8 | G300E | 0 | 0
252 | Story14 | C31 | 50 MPa RC Column (30 cm x 30 cm) | Column | 50MPa | Concrete Rectangular | 300 | 300 | 900 | 3250 | 0.29 | 715.6 | G300E | 2925000 | 22.95 | G300E | 0 | 0
253 | Story14 | C32 | 50 MPa RC Column (30 cm x 30 cm) | Column | 50MPa | Concrete Rectangular | 300 | 300 | 900 | 3225 | 0.29 | 710.09 | G300E | 5728675 | 44.95 | G300E | 0 | 0
254 | Story14 | C33 | 50 MPa RC Column (30 cm x 30 cm) | Column | 50MPa | Concrete Rectangular | 300 | 300 | 900 | 3225 | 0.29 | 710.09 | G300E | 2902500 | 22.77 | G300E | 0 | 0
255 | Story14 | C34 | 50 MPa RC Column (30 cm x 30 cm) | Column | 50MPa | Concrete Rectangular | 300 | 300 | 900 | 3225 | 0.29 | 710.09 | G300E | 2902500 | 22.77 | G300E | 0 | 0
256 | Story14 | C35 | 50 MPa RC Column (30 cm x 30 cm) | Column | 50MPa | Concrete Rectangular | 300 | 300 | 900 | 3225 | 0.29 | 710.09 | G300E | 5728675 | 44.95 | G300E | 0 | 0
257 | Story14 | C36 | 50 MPa RC Column (30 cm x 30 cm) | Column | 50MPa | Concrete Rectangular | 300 | 300 | 900 | 3250 | 0.29 | 715.6 | G300E | 2925000 | 22.95 | G300E | 0 | 0
258 | Story14 | C4 | 50 MPa RC Column (30 cm x 30 cm) | Column | 50MPa | Concrete Rectangular | 300 | 300 | 900 | 3225 | 0.29 | 710.09 | G300E | 2902500 | 22.77 | G300E | 0 | 0
259 | Story14 | C5 | 50 MPa RC Column (30 cm x 30 cm) | Column | 50MPa | Concrete Rectangular | 300 | 300 | 900 | 3225 | 0.29 | 710.09 | G300E | 5730825 | 44.97 | G300E | 0 | 0
260 | Story14 | C6 | 50 MPa RC Column (30 cm x 30 cm) | Column | 50MPa | Concrete Rectangular | 300 | 300 | 900 | 3250 | 0.29 | 715.6 | G300E | 2925000 | 22.95 | G300E | 0 | 0
261 | Story14 | C7 | 50 MPa RC Column (30 cm x 30 cm) | Column | 50MPa | Concrete Rectangular | 300 | 300 | 900 | 3225 | 0.29 | 710.09 | G300E | 6217800 | 48.79 | G300E | 0 | 0
262 | Story14 | C8 | 50 MPa RC Column (30 cm x 30 cm) | Column | 50MPa | Concrete Rectangular | 300 | 300 | 900 | 3225 | 0.29 | 710.09 | G300E | 11697075 | 91.78 | G300E | 0 | 0
263 | Story14 | C9 | 50 MPa RC Column (30 cm x 30 cm) | Column | 50MPa | Concrete Rectangular | 300 | 300 | 900 | 3225 | 0.29 | 710.09 | G300E | 3452900 | 27.09 | G300E | 0 | 0
264 | Story15 | C1 | 50 MPa RC Column (27.5 cm x 27.5 cm) | Column | 50MPa | Concrete Rectangular | 275 | 275 | 756.3 | 3250 | 0.25 | 601.3 | G300E | 6697166.67 | 52.55 | G300E | 0 | 0
265 | Story15 | C10 | 50 MPa RC Column (27.5 cm x 27.5 cm) | Column | 50MPa | Concrete Rectangular | 275 | 275 | 756.3 | 3225 | 0.24 | 596.67 | G300E | 5468525 | 42.91 | G300E | 0 | 0
266 | Story15 | C11 | 50 MPa RC Column (27.5 cm x 27.5 cm) | Column | 50MPa | Concrete Rectangular | 275 | 275 | 756.3 | 3225 | 0.24 | 596.67 | G300E | 14553350 | 114.19 | G300E | 0 | 0
267 | Story15 | C12 | 50 MPa RC Column (27.5 cm x 27.5 cm) | Column | 50MPa | Concrete Rectangular | 275 | 275 | 756.3 | 3225 | 0.24 | 596.67 | G300E | 11341250 | 88.99 | G300E | 0 | 0
268 | Story15 | C13 | 50 MPa RC Column (27.5 cm x 27.5 cm) | Column | 50MPa | Concrete Rectangular | 275 | 275 | 756.3 | 3225 | 0.24 | 596.67 | G300E | 9457850 | 74.21 | G300E | 0 | 0
269 | Story15 | C14 | 50 MPa RC Column (27.5 cm x 27.5 cm) | Column | 50MPa | Concrete Rectangular | 275 | 275 | 756.3 | 3225 | 0.24 | 596.67 | G300E | 7862550 | 61.69 | G300E | 0 | 0
270 | Story15 | C17 | 50 MPa RC Column (27.5 cm x 27.5 cm) | Column | 50MPa | Concrete Rectangular | 275 | 275 | 756.3 | 3225 | 0.24 | 596.67 | G300E | 7861475 | 61.68 | G300E | 0 | 0
271 | Story15 | C18 | 50 MPa RC Column (27.5 cm x 27.5 cm) | Column | 50MPa | Concrete Rectangular | 275 | 275 | 756.3 | 3225 | 0.24 | 596.67 | G300E | 9461075 | 74.24 | G300E | 0 | 0
272 | Story15 | C19 | 50 MPa RC Column (27.5 cm x 27.5 cm) | Column | 50MPa | Concrete Rectangular | 275 | 275 | 756.3 | 3225 | 0.24 | 596.67 | G300E | 9458925 | 74.22 | G300E | 0 | 0
273 | Story15 | C2 | 50 MPa RC Column (27.5 cm x 27.5 cm) | Column | 50MPa | Concrete Rectangular | 275 | 275 | 756.3 | 3225 | 0.24 | 596.67 | G300E | 10187775 | 79.94 | G300E | 0 | 0
274 | Story15 | C20 | 50 MPa RC Column (27.5 cm x 27.5 cm) | Column | 50MPa | Concrete Rectangular | 275 | 275 | 756.3 | 3225 | 0.24 | 596.67 | G300E | 7864700 | 61.71 | G300E | 0 | 0
275 | Story15 | C23 | 50 MPa RC Column (27.5 cm x 27.5 cm) | Column | 50MPa | Concrete Rectangular | 275 | 275 | 756.3 | 3225 | 0.24 | 596.67 | G300E | 7864700 | 61.71 | G300E | 0 | 0
276 | Story15 | C24 | 50 MPa RC Column (27.5 cm x 27.5 cm) | Column | 50MPa | Concrete Rectangular | 275 | 275 | 756.3 | 3225 | 0.24 | 596.67 | G300E | 9461075 | 74.24 | G300E | 0 | 0
277 | Story15 | C25 | 50 MPa RC Column (27.5 cm x 27.5 cm) | Column | 50MPa | Concrete Rectangular | 275 | 275 | 756.3 | 3225 | 0.24 | 596.67 | G300E | 11340175 | 88.98 | G300E | 0 | 0
278 | Story15 | C26 | 50 MPa RC Column (27.5 cm x 27.5 cm) | Column | 50MPa | Concrete Rectangular | 275 | 275 | 756.3 | 3225 | 0.24 | 596.67 | G300E | 14553350 | 114.19 | G300E | 0 | 0
279 | Story15 | C27 | 50 MPa RC Column (27.5 cm x 27.5 cm) | Column | 50MPa | Concrete Rectangular | 275 | 275 | 756.3 | 3225 | 0.24 | 596.67 | G300E | 5471750 | 42.93 | G300E | 0 | 0
280 | Story15 | C28 | 50 MPa RC Column (27.5 cm x 27.5 cm) | Column | 50MPa | Concrete Rectangular | 275 | 275 | 756.3 | 3225 | 0.24 | 596.67 | G300E | 5470675 | 42.92 | G300E | 0 | 0
281 | Story15 | C29 | 50 MPa RC Column (27.5 cm x 27.5 cm) | Column | 50MPa | Concrete Rectangular | 275 | 275 | 756.3 | 3225 | 0.24 | 596.67 | G300E | 14553350 | 114.19 | G300E | 0 | 0
282 | Story15 | C3 | 50 MPa RC Column (27.5 cm x 27.5 cm) | Column | 50MPa | Concrete Rectangular | 275 | 275 | 756.3 | 3225 | 0.24 | 596.67 | G300E | 5198700 | 40.79 | G300E | 0 | 0
283 | Story15 | C30 | 50 MPa RC Column (27.5 cm x 27.5 cm) | Column | 50MPa | Concrete Rectangular | 275 | 275 | 756.3 | 3225 | 0.24 | 596.67 | G300E | 11341250 | 88.99 | G300E | 0 | 0
284 | Story15 | C31 | 50 MPa RC Column (27.5 cm x 27.5 cm) | Column | 50MPa | Concrete Rectangular | 275 | 275 | 756.3 | 3250 | 0.25 | 601.3 | G300E | 6699333.33 | 52.57 | G300E | 0 | 0
285 | Story15 | C32 | 50 MPa RC Column (27.5 cm x 27.5 cm) | Column | 50MPa | Concrete Rectangular | 275 | 275 | 756.3 | 3225 | 0.24 | 596.67 | G300E | 10221100 | 80.2 | G300E | 0 | 0
286 | Story15 | C33 | 50 MPa RC Column (27.5 cm x 27.5 cm) | Column | 50MPa | Concrete Rectangular | 275 | 275 | 756.3 | 3225 | 0.24 | 596.67 | G300E | 5214825 | 40.92 | G300E | 0 | 0
287 | Story15 | C34 | 50 MPa RC Column (27.5 cm x 27.5 cm) | Column | 50MPa | Concrete Rectangular | 275 | 275 | 756.3 | 3225 | 0.24 | 596.67 | G300E | 5214825 | 40.92 | G300E | 0 | 0
288 | Story15 | C35 | 50 MPa RC Column (27.5 cm x 27.5 cm) | Column | 50MPa | Concrete Rectangular | 275 | 275 | 756.3 | 3225 | 0.24 | 596.67 | G300E | 10221100 | 80.2 | G300E | 0 | 0
289 | Story15 | C36 | 50 MPa RC Column (27.5 cm x 27.5 cm) | Column | 50MPa | Concrete Rectangular | 275 | 275 | 756.3 | 3250 | 0.25 | 601.3 | G300E | 6700416.67 | 52.57 | G300E | 0 | 0
290 | Story15 | C4 | 50 MPa RC Column (27.5 cm x 27.5 cm) | Column | 50MPa | Concrete Rectangular | 275 | 275 | 756.3 | 3225 | 0.24 | 596.67 | G300E | 5212675 | 40.9 | G300E | 0 | 0
291 | Story15 | C5 | 50 MPa RC Column (27.5 cm x 27.5 cm) | Column | 50MPa | Concrete Rectangular | 275 | 275 | 756.3 | 3225 | 0.24 | 596.67 | G300E | 10223250 | 80.22 | G300E | 0 | 0
292 | Story15 | C6 | 50 MPa RC Column (27.5 cm x 27.5 cm) | Column | 50MPa | Concrete Rectangular | 275 | 275 | 756.3 | 3250 | 0.25 | 601.3 | G300E | 6700416.67 | 52.57 | G300E | 0 | 0
293 | Story15 | C7 | 50 MPa RC Column (27.5 cm x 27.5 cm) | Column | 50MPa | Concrete Rectangular | 275 | 275 | 756.3 | 3225 | 0.24 | 596.67 | G300E | 11338025 | 88.96 | G300E | 0 | 0
294 | Story15 | C8 | 50 MPa RC Column (27.5 cm x 27.5 cm) | Column | 50MPa | Concrete Rectangular | 275 | 275 | 756.3 | 3225 | 0.24 | 596.67 | G300E | 14551200 | 114.17 | G300E | 0 | 0
295 | Story15 | C9 | 50 MPa RC Column (27.5 cm x 27.5 cm) | Column | 50MPa | Concrete Rectangular | 275 | 275 | 756.3 | 3225 | 0.24 | 596.67 | G300E | 5554525 | 43.58 | G300E | 0 | 0
296 | Story16 | C1 | 50 MPa RC Column (27.5 cm x 27.5 cm) | Column | 50MPa | Concrete Rectangular | 275 | 275 | 756.3 | 3250 | 0.25 | 601.3 | G300E | 5047250 | 39.6 | G300E | 0 | 0
297 | Story16 | C10 | 50 MPa RC Column (27.5 cm x 27.5 cm) | Column | 50MPa | Concrete Rectangular | 275 | 275 | 756.3 | 3225 | 0.24 | 596.67 | G300E | 2438100 | 19.13 | G300E | 0 | 0
298 | Story16 | C11 | 50 MPa RC Column (27.5 cm x 27.5 cm) | Column | 50MPa | Concrete Rectangular | 275 | 275 | 756.3 | 3225 | 0.24 | 596.67 | G300E | 9243925 | 72.53 | G300E | 0 | 0
299 | Story16 | C12 | 50 MPa RC Column (27.5 cm x 27.5 cm) | Column | 50MPa | Concrete Rectangular | 275 | 275 | 756.3 | 3225 | 0.24 | 596.67 | G300E | 7689475 | 60.33 | G300E | 0 | 0
300 | Story16 | C13 | 50 MPa RC Column (27.5 cm x 27.5 cm) | Column | 50MPa | Concrete Rectangular | 275 | 275 | 756.3 | 3225 | 0.24 | 596.67 | G300E | 6431725 | 50.47 | G300E | 0 | 0
301 | Story16 | C14 | 50 MPa RC Column (27.5 cm x 27.5 cm) | Column | 50MPa | Concrete Rectangular | 275 | 275 | 756.3 | 3225 | 0.24 | 596.67 | G300E | 2438100 | 19.13 | G300E | 0 | 0
302 | Story16 | C17 | 50 MPa RC Column (27.5 cm x 27.5 cm) | Column | 50MPa | Concrete Rectangular | 275 | 275 | 756.3 | 3225 | 0.24 | 596.67 | G300E | 2438100 | 19.13 | G300E | 0 | 0
303 | Story16 | C18 | 50 MPa RC Column (27.5 cm x 27.5 cm) | Column | 50MPa | Concrete Rectangular | 275 | 275 | 756.3 | 3225 | 0.24 | 596.67 | G300E | 6433875 | 50.48 | G300E | 0 | 0
304 | Story16 | C19 | 50 MPa RC Column (27.5 cm x 27.5 cm) | Column | 50MPa | Concrete Rectangular | 275 | 275 | 756.3 | 3225 | 0.24 | 596.67 | G300E | 6432800 | 50.47 | G300E | 0 | 0
305 | Story16 | C2 | 50 MPa RC Column (27.5 cm x 27.5 cm) | Column | 50MPa | Concrete Rectangular | 275 | 275 | 756.3 | 3225 | 0.24 | 596.67 | G300E | 5938300 | 46.59 | G300E | 0 | 0
306 | Story16 | C20 | 50 MPa RC Column (27.5 cm x 27.5 cm) | Column | 50MPa | Concrete Rectangular | 275 | 275 | 756.3 | 3225 | 0.24 | 596.67 | G300E | 2438100 | 19.13 | G300E | 0 | 0
307 | Story16 | C23 | 50 MPa RC Column (27.5 cm x 27.5 cm) | Column | 50MPa | Concrete Rectangular | 275 | 275 | 756.3 | 3225 | 0.24 | 596.67 | G300E | 2438100 | 19.13 | G300E | 0 | 0
308 | Story16 | C24 | 50 MPa RC Column (27.5 cm x 27.5 cm) | Column | 50MPa | Concrete Rectangular | 275 | 275 | 756.3 | 3225 | 0.24 | 596.67 | G300E | 6433875 | 50.48 | G300E | 0 | 0
309 | Story16 | C25 | 50 MPa RC Column (27.5 cm x 27.5 cm) | Column | 50MPa | Concrete Rectangular | 275 | 275 | 756.3 | 3225 | 0.24 | 596.67 | G300E | 7689475 | 60.33 | G300E | 0 | 0
310 | Story16 | C26 | 50 MPa RC Column (27.5 cm x 27.5 cm) | Column | 50MPa | Concrete Rectangular | 275 | 275 | 756.3 | 3225 | 0.24 | 596.67 | G300E | 9243925 | 72.53 | G300E | 0 | 0
311 | Story16 | C27 | 50 MPa RC Column (27.5 cm x 27.5 cm) | Column | 50MPa | Concrete Rectangular | 275 | 275 | 756.3 | 3225 | 0.24 | 596.67 | G300E | 2438100 | 19.13 | G300E | 0 | 0
312 | Story16 | C28 | 50 MPa RC Column (27.5 cm x 27.5 cm) | Column | 50MPa | Concrete Rectangular | 275 | 275 | 756.3 | 3225 | 0.24 | 596.67 | G300E | 2438100 | 19.13 | G300E | 0 | 0
313 | Story16 | C29 | 50 MPa RC Column (27.5 cm x 27.5 cm) | Column | 50MPa | Concrete Rectangular | 275 | 275 | 756.3 | 3225 | 0.24 | 596.67 | G300E | 9243925 | 72.53 | G300E | 0 | 0
314 | Story16 | C3 | 50 MPa RC Column (27.5 cm x 27.5 cm) | Column | 50MPa | Concrete Rectangular | 275 | 275 | 756.3 | 3225 | 0.24 | 596.67 | G300E | 2557425 | 20.07 | G300E | 0 | 0
315 | Story16 | C30 | 50 MPa RC Column (27.5 cm x 27.5 cm) | Column | 50MPa | Concrete Rectangular | 275 | 275 | 756.3 | 3225 | 0.24 | 596.67 | G300E | 7689475 | 60.33 | G300E | 0 | 0
316 | Story16 | C31 | 50 MPa RC Column (27.5 cm x 27.5 cm) | Column | 50MPa | Concrete Rectangular | 275 | 275 | 756.3 | 3250 | 0.25 | 601.3 | G300E | 5049416.67 | 39.62 | G300E | 0 | 0
317 | Story16 | C32 | 50 MPa RC Column (27.5 cm x 27.5 cm) | Column | 50MPa | Concrete Rectangular | 275 | 275 | 756.3 | 3225 | 0.24 | 596.67 | G300E | 5975925 | 46.89 | G300E | 0 | 0
318 | Story16 | C33 | 50 MPa RC Column (27.5 cm x 27.5 cm) | Column | 50MPa | Concrete Rectangular | 275 | 275 | 756.3 | 3225 | 0.24 | 596.67 | G300E | 2557425 | 20.07 | G300E | 0 | 0
319 | Story16 | C34 | 50 MPa RC Column (27.5 cm x 27.5 cm) | Column | 50MPa | Concrete Rectangular | 275 | 275 | 756.3 | 3225 | 0.24 | 596.67 | G300E | 2557425 | 20.07 | G300E | 0 | 0
320 | Story16 | C35 | 50 MPa RC Column (27.5 cm x 27.5 cm) | Column | 50MPa | Concrete Rectangular | 275 | 275 | 756.3 | 3225 | 0.24 | 596.67 | G300E | 5975925 | 46.89 | G300E | 0 | 0
321 | Story16 | C36 | 50 MPa RC Column (27.5 cm x 27.5 cm) | Column | 50MPa | Concrete Rectangular | 275 | 275 | 756.3 | 3250 | 0.25 | 601.3 | G300E | 5049416.67 | 39.62 | G300E | 0 | 0
322 | Story16 | C4 | 50 MPa RC Column (27.5 cm x 27.5 cm) | Column | 50MPa | Concrete Rectangular | 275 | 275 | 756.3 | 3225 | 0.24 | 596.67 | G300E | 2556350 | 20.06 | G300E | 0 | 0
323 | Story16 | C5 | 50 MPa RC Column (27.5 cm x 27.5 cm) | Column | 50MPa | Concrete Rectangular | 275 | 275 | 756.3 | 3225 | 0.24 | 596.67 | G300E | 5978075 | 46.91 | G300E | 0 | 0
324 | Story16 | C6 | 50 MPa RC Column (27.5 cm x 27.5 cm) | Column | 50MPa | Concrete Rectangular | 275 | 275 | 756.3 | 3250 | 0.25 | 601.3 | G300E | 5050500 | 39.63 | G300E | 0 | 0
325 | Story16 | C7 | 50 MPa RC Column (27.5 cm x 27.5 cm) | Column | 50MPa | Concrete Rectangular | 275 | 275 | 756.3 | 3225 | 0.24 | 596.67 | G300E | 7684100 | 60.29 | G300E | 0 | 0
326 | Story16 | C8 | 50 MPa RC Column (27.5 cm x 27.5 cm) | Column | 50MPa | Concrete Rectangular | 275 | 275 | 756.3 | 3225 | 0.24 | 596.67 | G300E | 9236400 | 72.47 | G300E | 0 | 0
327 | Story16 | C9 | 50 MPa RC Column (27.5 cm x 27.5 cm) | Column | 50MPa | Concrete Rectangular | 275 | 275 | 756.3 | 3225 | 0.24 | 596.67 | G300E | 2438100 | 19.13 | G300E | 0 | 0
328 | Story17 | C1 | 50 MPa RC Column (25 cm x 25 cm) | Column | 50MPa | Concrete Rectangular | 250 | 250 | 625 | 3250 | 0.2 | 496.94 | G300E | 11091166.67 | 87.03 | G300E | 0 | 0
329 | Story17 | C10 | 50 MPa RC Column (25 cm x 25 cm) | Column | 50MPa | Concrete Rectangular | 250 | 250 | 625 | 3225 | 0.2 | 493.12 | G300E | 2015625 | 15.82 | G300E | 0 | 0
330 | Story17 | C11 | 50 MPa RC Column (25 cm x 25 cm) | Column | 50MPa | Concrete Rectangular | 250 | 250 | 625 | 3225 | 0.2 | 493.12 | G300E | 12170075 | 95.49 | G300E | 0 | 0
331 | Story17 | C12 | 50 MPa RC Column (25 cm x 25 cm) | Column | 50MPa | Concrete Rectangular | 250 | 250 | 625 | 3225 | 0.2 | 493.12 | G300E | 11470250 | 90 | G300E | 0 | 0
332 | Story17 | C13 | 50 MPa RC Column (25 cm x 25 cm) | Column | 50MPa | Concrete Rectangular | 250 | 250 | 625 | 3225 | 0.2 | 493.12 | G300E | 10241525 | 80.36 | G300E | 0 | 0
333 | Story17 | C14 | 50 MPa RC Column (25 cm x 25 cm) | Column | 50MPa | Concrete Rectangular | 250 | 250 | 625 | 3225 | 0.2 | 493.12 | G300E | 2015625 | 15.82 | G300E | 0 | 0
334 | Story17 | C17 | 50 MPa RC Column (25 cm x 25 cm) | Column | 50MPa | Concrete Rectangular | 250 | 250 | 625 | 3225 | 0.2 | 493.12 | G300E | 2015625 | 15.82 | G300E | 0 | 0
335 | Story17 | C18 | 50 MPa RC Column (25 cm x 25 cm) | Column | 50MPa | Concrete Rectangular | 250 | 250 | 625 | 3225 | 0.2 | 493.12 | G300E | 10242600 | 80.37 | G300E | 0 | 0
336 | Story17 | C19 | 50 MPa RC Column (25 cm x 25 cm) | Column | 50MPa | Concrete Rectangular | 250 | 250 | 625 | 3225 | 0.2 | 493.12 | G300E | 10241525 | 80.36 | G300E | 0 | 0
337 | Story17 | C2 | 50 MPa RC Column (25 cm x 25 cm) | Column | 50MPa | Concrete Rectangular | 250 | 250 | 625 | 3225 | 0.2 | 493.12 | G300E | 8140975 | 63.88 | G300E | 0 | 0
338 | Story17 | C20 | 50 MPa RC Column (25 cm x 25 cm) | Column | 50MPa | Concrete Rectangular | 250 | 250 | 625 | 3225 | 0.2 | 493.12 | G300E | 2015625 | 15.82 | G300E | 0 | 0
339 | Story17 | C23 | 50 MPa RC Column (25 cm x 25 cm) | Column | 50MPa | Concrete Rectangular | 250 | 250 | 625 | 3225 | 0.2 | 493.12 | G300E | 2015625 | 15.82 | G300E | 0 | 0
340 | Story17 | C24 | 50 MPa RC Column (25 cm x 25 cm) | Column | 50MPa | Concrete Rectangular | 250 | 250 | 625 | 3225 | 0.2 | 493.12 | G300E | 10242600 | 80.37 | G300E | 0 | 0
341 | Story17 | C25 | 50 MPa RC Column (25 cm x 25 cm) | Column | 50MPa | Concrete Rectangular | 250 | 250 | 625 | 3225 | 0.2 | 493.12 | G300E | 11470250 | 90 | G300E | 0 | 0
342 | Story17 | C26 | 50 MPa RC Column (25 cm x 25 cm) | Column | 50MPa | Concrete Rectangular | 250 | 250 | 625 | 3225 | 0.2 | 493.12 | G300E | 12170075 | 95.49 | G300E | 0 | 0
343 | Story17 | C27 | 50 MPa RC Column (25 cm x 25 cm) | Column | 50MPa | Concrete Rectangular | 250 | 250 | 625 | 3225 | 0.2 | 493.12 | G300E | 2015625 | 15.82 | G300E | 0 | 0
344 | Story17 | C28 | 50 MPa RC Column (25 cm x 25 cm) | Column | 50MPa | Concrete Rectangular | 250 | 250 | 625 | 3225 | 0.2 | 493.12 | G300E | 2015625 | 15.82 | G300E | 0 | 0
345 | Story17 | C29 | 50 MPa RC Column (25 cm x 25 cm) | Column | 50MPa | Concrete Rectangular | 250 | 250 | 625 | 3225 | 0.2 | 493.12 | G300E | 12169000 | 95.48 | G300E | 0 | 0
346 | Story17 | C3 | 50 MPa RC Column (25 cm x 25 cm) | Column | 50MPa | Concrete Rectangular | 250 | 250 | 625 | 3225 | 0.2 | 493.12 | G300E | 4417175 | 34.66 | G300E | 0 | 0
347 | Story17 | C30 | 50 MPa RC Column (25 cm x 25 cm) | Column | 50MPa | Concrete Rectangular | 250 | 250 | 625 | 3225 | 0.2 | 493.12 | G300E | 11470250 | 90 | G300E | 0 | 0
348 | Story17 | C31 | 50 MPa RC Column (25 cm x 25 cm) | Column | 50MPa | Concrete Rectangular | 250 | 250 | 625 | 3250 | 0.2 | 496.94 | G300E | 11091166.67 | 87.03 | G300E | 0 | 0
349 | Story17 | C32 | 50 MPa RC Column (25 cm x 25 cm) | Column | 50MPa | Concrete Rectangular | 250 | 250 | 625 | 3225 | 0.2 | 493.12 | G300E | 8176450 | 64.16 | G300E | 0 | 0
350 | Story17 | C33 | 50 MPa RC Column (25 cm x 25 cm) | Column | 50MPa | Concrete Rectangular | 250 | 250 | 625 | 3225 | 0.2 | 493.12 | G300E | 4411800 | 34.62 | G300E | 0 | 0
351 | Story17 | C34 | 50 MPa RC Column (25 cm x 25 cm) | Column | 50MPa | Concrete Rectangular | 250 | 250 | 625 | 3225 | 0.2 | 493.12 | G300E | 4411800 | 34.62 | G300E | 0 | 0
352 | Story17 | C35 | 50 MPa RC Column (25 cm x 25 cm) | Column | 50MPa | Concrete Rectangular | 250 | 250 | 625 | 3225 | 0.2 | 493.12 | G300E | 8176450 | 64.16 | G300E | 0 | 0
353 | Story17 | C36 | 50 MPa RC Column (25 cm x 25 cm) | Column | 50MPa | Concrete Rectangular | 250 | 250 | 625 | 3250 | 0.2 | 496.94 | G300E | 11092250 | 87.03 | G300E | 0 | 0
354 | Story17 | C4 | 50 MPa RC Column (25 cm x 25 cm) | Column | 50MPa | Concrete Rectangular | 250 | 250 | 625 | 3225 | 0.2 | 493.12 | G300E | 4411800 | 34.62 | G300E | 0 | 0
355 | Story17 | C5 | 50 MPa RC Column (25 cm x 25 cm) | Column | 50MPa | Concrete Rectangular | 250 | 250 | 625 | 3225 | 0.2 | 493.12 | G300E | 8177525 | 64.16 | G300E | 0 | 0
356 | Story17 | C6 | 50 MPa RC Column (25 cm x 25 cm) | Column | 50MPa | Concrete Rectangular | 250 | 250 | 625 | 3250 | 0.2 | 496.94 | G300E | 11092250 | 87.03 | G300E | 0 | 0
357 | Story17 | C7 | 50 MPa RC Column (25 cm x 25 cm) | Column | 50MPa | Concrete Rectangular | 250 | 250 | 625 | 3225 | 0.2 | 493.12 | G300E | 11467025 | 89.97 | G300E | 0 | 0
358 | Story17 | C8 | 50 MPa RC Column (25 cm x 25 cm) | Column | 50MPa | Concrete Rectangular | 250 | 250 | 625 | 3225 | 0.2 | 493.12 | G300E | 12158250 | 95.4 | G300E | 0 | 0
359 | Story17 | C9 | 50 MPa RC Column (25 cm x 25 cm) | Column | 50MPa | Concrete Rectangular | 250 | 250 | 625 | 3225 | 0.2 | 493.12 | G300E | 2015625 | 15.82 | G300E | 0 | 0
360 | Story18 | C1 | 50 MPa RC Column (25 cm x 25 cm) | Column | 50MPa | Concrete Rectangular | 250 | 250 | 625 | 3250 | 0.2 | 496.94 | G300E | 8828083.33 | 69.27 | G300E | 0 | 0
361 | Story18 | C10 | 50 MPa RC Column (25 cm x 25 cm) | Column | 50MPa | Concrete Rectangular | 250 | 250 | 625 | 3225 | 0.2 | 493.12 | G300E | 2015625 | 15.82 | G300E | 0 | 0
362 | Story18 | C11 | 50 MPa RC Column (25 cm x 25 cm) | Column | 50MPa | Concrete Rectangular | 250 | 250 | 625 | 3225 | 0.2 | 493.12 | G300E | 6073750 | 47.66 | G300E | 0 | 0
363 | Story18 | C12 | 50 MPa RC Column (25 cm x 25 cm) | Column | 50MPa | Concrete Rectangular | 250 | 250 | 625 | 3225 | 0.2 | 493.12 | G300E | 7999075 | 62.76 | G300E | 0 | 0
364 | Story18 | C13 | 50 MPa RC Column (25 cm x 25 cm) | Column | 50MPa | Concrete Rectangular | 250 | 250 | 625 | 3225 | 0.2 | 493.12 | G300E | 6224250 | 48.84 | G300E | 0 | 0
365 | Story18 | C14 | 50 MPa RC Column (25 cm x 25 cm) | Column | 50MPa | Concrete Rectangular | 250 | 250 | 625 | 3225 | 0.2 | 493.12 | G300E | 2015625 | 15.82 | G300E | 0 | 0
366 | Story18 | C17 | 50 MPa RC Column (25 cm x 25 cm) | Column | 50MPa | Concrete Rectangular | 250 | 250 | 625 | 3225 | 0.2 | 493.12 | G300E | 2015625 | 15.82 | G300E | 0 | 0
367 | Story18 | C18 | 50 MPa RC Column (25 cm x 25 cm) | Column | 50MPa | Concrete Rectangular | 250 | 250 | 625 | 3225 | 0.2 | 493.12 | G300E | 6226400 | 48.85 | G300E | 0 | 0
368 | Story18 | C19 | 50 MPa RC Column (25 cm x 25 cm) | Column | 50MPa | Concrete Rectangular | 250 | 250 | 625 | 3225 | 0.2 | 493.12 | G300E | 6225325 | 48.85 | G300E | 0 | 0
369 | Story18 | C2 | 50 MPa RC Column (25 cm x 25 cm) | Column | 50MPa | Concrete Rectangular | 250 | 250 | 625 | 3225 | 0.2 | 493.12 | G300E | 4512850 | 35.41 | G300E | 0 | 0
370 | Story18 | C20 | 50 MPa RC Column (25 cm x 25 cm) | Column | 50MPa | Concrete Rectangular | 250 | 250 | 625 | 3225 | 0.2 | 493.12 | G300E | 2015625 | 15.82 | G300E | 0 | 0
371 | Story18 | C23 | 50 MPa RC Column (25 cm x 25 cm) | Column | 50MPa | Concrete Rectangular | 250 | 250 | 625 | 3225 | 0.2 | 493.12 | G300E | 2015625 | 15.82 | G300E | 0 | 0
372 | Story18 | C24 | 50 MPa RC Column (25 cm x 25 cm) | Column | 50MPa | Concrete Rectangular | 250 | 250 | 625 | 3225 | 0.2 | 493.12 | G300E | 6226400 | 48.85 | G300E | 0 | 0
373 | Story18 | C25 | 50 MPa RC Column (25 cm x 25 cm) | Column | 50MPa | Concrete Rectangular | 250 | 250 | 625 | 3225 | 0.2 | 493.12 | G300E | 7998000 | 62.76 | G300E | 0 | 0
374 | Story18 | C26 | 50 MPa RC Column (25 cm x 25 cm) | Column | 50MPa | Concrete Rectangular | 250 | 250 | 625 | 3225 | 0.2 | 493.12 | G300E | 6072675 | 47.65 | G300E | 0 | 0
375 | Story18 | C27 | 50 MPa RC Column (25 cm x 25 cm) | Column | 50MPa | Concrete Rectangular | 250 | 250 | 625 | 3225 | 0.2 | 493.12 | G300E | 2015625 | 15.82 | G300E | 0 | 0
376 | Story18 | C28 | 50 MPa RC Column (25 cm x 25 cm) | Column | 50MPa | Concrete Rectangular | 250 | 250 | 625 | 3225 | 0.2 | 493.12 | G300E | 2015625 | 15.82 | G300E | 0 | 0
377 | Story18 | C29 | 50 MPa RC Column (25 cm x 25 cm) | Column | 50MPa | Concrete Rectangular | 250 | 250 | 625 | 3225 | 0.2 | 493.12 | G300E | 6072675 | 47.65 | G300E | 0 | 0
378 | Story18 | C3 | 50 MPa RC Column (25 cm x 25 cm) | Column | 50MPa | Concrete Rectangular | 250 | 250 | 625 | 3225 | 0.2 | 493.12 | G300E | 2015625 | 15.82 | G300E | 0 | 0
379 | Story18 | C30 | 50 MPa RC Column (25 cm x 25 cm) | Column | 50MPa | Concrete Rectangular | 250 | 250 | 625 | 3225 | 0.2 | 493.12 | G300E | 7999075 | 62.76 | G300E | 0 | 0
380 | Story18 | C31 | 50 MPa RC Column (25 cm x 25 cm) | Column | 50MPa | Concrete Rectangular | 250 | 250 | 625 | 3250 | 0.2 | 496.94 | G300E | 8828083.33 | 69.27 | G300E | 0 | 0
381 | Story18 | C32 | 50 MPa RC Column (25 cm x 25 cm) | Column | 50MPa | Concrete Rectangular | 250 | 250 | 625 | 3225 | 0.2 | 493.12 | G300E | 4602075 | 36.11 | G300E | 0 | 0
382 | Story18 | C33 | 50 MPa RC Column (25 cm x 25 cm) | Column | 50MPa | Concrete Rectangular | 250 | 250 | 625 | 3225 | 0.2 | 493.12 | G300E | 2015625 | 15.82 | G300E | 0 | 0
383 | Story18 | C34 | 50 MPa RC Column (25 cm x 25 cm) | Column | 50MPa | Concrete Rectangular | 250 | 250 | 625 | 3225 | 0.2 | 493.12 | G300E | 2015625 | 15.82 | G300E | 0 | 0
384 | Story18 | C35 | 50 MPa RC Column (25 cm x 25 cm) | Column | 50MPa | Concrete Rectangular | 250 | 250 | 625 | 3225 | 0.2 | 493.12 | G300E | 4602075 | 36.11 | G300E | 0 | 0
385 | Story18 | C36 | 50 MPa RC Column (25 cm x 25 cm) | Column | 50MPa | Concrete Rectangular | 250 | 250 | 625 | 3250 | 0.2 | 496.94 | G300E | 8829166.67 | 69.28 | G300E | 0 | 0
386 | Story18 | C4 | 50 MPa RC Column (25 cm x 25 cm) | Column | 50MPa | Concrete Rectangular | 250 | 250 | 625 | 3225 | 0.2 | 493.12 | G300E | 2015625 | 15.82 | G300E | 0 | 0
387 | Story18 | C5 | 50 MPa RC Column (25 cm x 25 cm) | Column | 50MPa | Concrete Rectangular | 250 | 250 | 625 | 3225 | 0.2 | 493.12 | G300E | 4603150 | 36.12 | G300E | 0 | 0
388 | Story18 | C6 | 50 MPa RC Column (25 cm x 25 cm) | Column | 50MPa | Concrete Rectangular | 250 | 250 | 625 | 3250 | 0.2 | 496.94 | G300E | 8829166.67 | 69.28 | G300E | 0 | 0
389 | Story18 | C7 | 50 MPa RC Column (25 cm x 25 cm) | Column | 50MPa | Concrete Rectangular | 250 | 250 | 625 | 3225 | 0.2 | 493.12 | G300E | 7992625 | 62.71 | G300E | 0 | 0
390 | Story18 | C8 | 50 MPa RC Column (25 cm x 25 cm) | Column | 50MPa | Concrete Rectangular | 250 | 250 | 625 | 3225 | 0.2 | 493.12 | G300E | 6063000 | 47.57 | G300E | 0 | 0
391 | Story18 | C9 | 50 MPa RC Column (25 cm x 25 cm) | Column | 50MPa | Concrete Rectangular | 250 | 250 | 625 | 3225 | 0.2 | 493.12 | G300E | 2015625 | 15.82 | G300E | 0 | 0
392 | Story19 | C1 | 50 MPa RC Column (25 cm x 25 cm) | Column | 50MPa | Concrete Rectangular | 250 | 250 | 625 | 3250 | 0.2 | 496.94 | G300E | 6313666.67 | 49.54 | G300E | 0 | 0
393 | Story19 | C10 | 50 MPa RC Column (25 cm x 25 cm) | Column | 50MPa | Concrete Rectangular | 250 | 250 | 625 | 3225 | 0.2 | 493.12 | G300E | 3130400 | 24.56 | G300E | 0 | 0
394 | Story19 | C11 | 50 MPa RC Column (25 cm x 25 cm) | Column | 50MPa | Concrete Rectangular | 250 | 250 | 625 | 3225 | 0.2 | 493.12 | G300E | 2015625 | 15.82 | G300E | 0 | 0
395 | Story19 | C12 | 50 MPa RC Column (25 cm x 25 cm) | Column | 50MPa | Concrete Rectangular | 250 | 250 | 625 | 3225 | 0.2 | 493.12 | G300E | 7408900 | 58.13 | G300E | 0 | 0
396 | Story19 | C13 | 50 MPa RC Column (25 cm x 25 cm) | Column | 50MPa | Concrete Rectangular | 250 | 250 | 625 | 3225 | 0.2 | 493.12 | G300E | 4865450 | 38.18 | G300E | 0 | 0
397 | Story19 | C14 | 50 MPa RC Column (25 cm x 25 cm) | Column | 50MPa | Concrete Rectangular | 250 | 250 | 625 | 3225 | 0.2 | 493.12 | G300E | 4983700 | 39.1 | G300E | 469237.5 | 3.68
398 | Story19 | C17 | 50 MPa RC Column (25 cm x 25 cm) | Column | 50MPa | Concrete Rectangular | 250 | 250 | 625 | 3225 | 0.2 | 493.12 | G300E | 4984775 | 39.11 | G300E | 469237.5 | 3.68
399 | Story19 | C18 | 50 MPa RC Column (25 cm x 25 cm) | Column | 50MPa | Concrete Rectangular | 250 | 250 | 625 | 3225 | 0.2 | 493.12 | G300E | 4870825 | 38.22 | G300E | 0 | 0
400 | Story19 | C19 | 50 MPa RC Column (25 cm x 25 cm) | Column | 50MPa | Concrete Rectangular | 250 | 250 | 625 | 3225 | 0.2 | 493.12 | G300E | 4869750 | 38.21 | G300E | 0 | 0
401 | Story19 | C2 | 50 MPa RC Column (25 cm x 25 cm) | Column | 50MPa | Concrete Rectangular | 250 | 250 | 625 | 3225 | 0.2 | 493.12 | G300E | 4610675 | 36.18 | G300E | 0 | 0
402 | Story19 | C20 | 50 MPa RC Column (25 cm x 25 cm) | Column | 50MPa | Concrete Rectangular | 250 | 250 | 625 | 3225 | 0.2 | 493.12 | G300E | 4985850 | 39.12 | G300E | 469237.5 | 3.68
403 | Story19 | C23 | 50 MPa RC Column (25 cm x 25 cm) | Column | 50MPa | Concrete Rectangular | 250 | 250 | 625 | 3225 | 0.2 | 493.12 | G300E | 4985850 | 39.12 | G300E | 469237.5 | 3.68
404 | Story19 | C24 | 50 MPa RC Column (25 cm x 25 cm) | Column | 50MPa | Concrete Rectangular | 250 | 250 | 625 | 3225 | 0.2 | 493.12 | G300E | 4870825 | 38.22 | G300E | 0 | 0
405 | Story19 | C25 | 50 MPa RC Column (25 cm x 25 cm) | Column | 50MPa | Concrete Rectangular | 250 | 250 | 625 | 3225 | 0.2 | 493.12 | G300E | 7408900 | 58.13 | G300E | 0 | 0
406 | Story19 | C26 | 50 MPa RC Column (25 cm x 25 cm) | Column | 50MPa | Concrete Rectangular | 250 | 250 | 625 | 3225 | 0.2 | 493.12 | G300E | 2015625 | 15.82 | G300E | 0 | 0
407 | Story19 | C27 | 50 MPa RC Column (25 cm x 25 cm) | Column | 50MPa | Concrete Rectangular | 250 | 250 | 625 | 3225 | 0.2 | 493.12 | G300E | 3139000 | 24.63 | G300E | 0 | 0
408 | Story19 | C28 | 50 MPa RC Column (25 cm x 25 cm) | Column | 50MPa | Concrete Rectangular | 250 | 250 | 625 | 3225 | 0.2 | 493.12 | G300E | 3137925 | 24.62 | G300E | 0 | 0
409 | Story19 | C29 | 50 MPa RC Column (25 cm x 25 cm) | Column | 50MPa | Concrete Rectangular | 250 | 250 | 625 | 3225 | 0.2 | 493.12 | G300E | 2015625 | 15.82 | G300E | 0 | 0
410 | Story19 | C3 | 50 MPa RC Column (25 cm x 25 cm) | Column | 50MPa | Concrete Rectangular | 250 | 250 | 625 | 3225 | 0.2 | 493.12 | G300E | 2015625 | 15.82 | G300E | 0 | 0
411 | Story19 | C30 | 50 MPa RC Column (25 cm x 25 cm) | Column | 50MPa | Concrete Rectangular | 250 | 250 | 625 | 3225 | 0.2 | 493.12 | G300E | 7408900 | 58.13 | G300E | 0 | 0
412 | Story19 | C31 | 50 MPa RC Column (25 cm x 25 cm) | Column | 50MPa | Concrete Rectangular | 250 | 250 | 625 | 3250 | 0.2 | 496.94 | G300E | 6313666.67 | 49.54 | G300E | 0 | 0
413 | Story19 | C32 | 50 MPa RC Column (25 cm x 25 cm) | Column | 50MPa | Concrete Rectangular | 250 | 250 | 625 | 3225 | 0.2 | 493.12 | G300E | 4730000 | 37.11 | G300E | 0 | 0
414 | Story19 | C33 | 50 MPa RC Column (25 cm x 25 cm) | Column | 50MPa | Concrete Rectangular | 250 | 250 | 625 | 3225 | 0.2 | 493.12 | G300E | 2015625 | 15.82 | G300E | 0 | 0
415 | Story19 | C34 | 50 MPa RC Column (25 cm x 25 cm) | Column | 50MPa | Concrete Rectangular | 250 | 250 | 625 | 3225 | 0.2 | 493.12 | G300E | 2015625 | 15.82 | G300E | 0 | 0
416 | Story19 | C35 | 50 MPa RC Column (25 cm x 25 cm) | Column | 50MPa | Concrete Rectangular | 250 | 250 | 625 | 3225 | 0.2 | 493.12 | G300E | 4730000 | 37.11 | G300E | 0 | 0
417 | Story19 | C36 | 50 MPa RC Column (25 cm x 25 cm) | Column | 50MPa | Concrete Rectangular | 250 | 250 | 625 | 3250 | 0.2 | 496.94 | G300E | 6313666.67 | 49.54 | G300E | 0 | 0
418 | Story19 | C4 | 50 MPa RC Column (25 cm x 25 cm) | Column | 50MPa | Concrete Rectangular | 250 | 250 | 625 | 3225 | 0.2 | 493.12 | G300E | 2015625 | 15.82 | G300E | 0 | 0
419 | Story19 | C5 | 50 MPa RC Column (25 cm x 25 cm) | Column | 50MPa | Concrete Rectangular | 250 | 250 | 625 | 3225 | 0.2 | 493.12 | G300E | 4732150 | 37.13 | G300E | 0 | 0
420 | Story19 | C6 | 50 MPa RC Column (25 cm x 25 cm) | Column | 50MPa | Concrete Rectangular | 250 | 250 | 625 | 3250 | 0.2 | 496.94 | G300E | 6313666.67 | 49.54 | G300E | 0 | 0
421 | Story19 | C7 | 50 MPa RC Column (25 cm x 25 cm) | Column | 50MPa | Concrete Rectangular | 250 | 250 | 625 | 3225 | 0.2 | 493.12 | G300E | 7402450 | 58.08 | G300E | 0 | 0
422 | Story19 | C8 | 50 MPa RC Column (25 cm x 25 cm) | Column | 50MPa | Concrete Rectangular | 250 | 250 | 625 | 3225 | 0.2 | 493.12 | G300E | 2015625 | 15.82 | G300E | 0 | 0
423 | Story19 | C9 | 50 MPa RC Column (25 cm x 25 cm) | Column | 50MPa | Concrete Rectangular | 250 | 250 | 625 | 3225 | 0.2 | 493.12 | G300E | 3201350 | 25.12 | G300E | 0 | 0
424 | Story2 | C1 | 50 MPa RC Column (47.5 cm x 47.5 cm) | Column | 50MPa | Concrete Rectangular | 475 | 475 | 2256.3 | 3250 | 0.73 | 1793.96 | G300E | 7332000 | 57.53 | G300E | 0 | 0
425 | Story2 | C10 | 50 MPa RC Column (47.5 cm x 47.5 cm) | Column | 50MPa | Concrete Rectangular | 475 | 475 | 2256.3 | 3225 | 0.73 | 1780.16 | G300E | 7386325 | 57.96 | G300E | 0 | 0
426 | Story2 | C11 | 50 MPa RC Column (47.5 cm x 47.5 cm) | Column | 50MPa | Concrete Rectangular | 475 | 475 | 2256.3 | 3225 | 0.73 | 1780.16 | G300E | 43598775 | 342.09 | G300E | 0 | 0
427 | Story2 | C12 | 50 MPa RC Column (47.5 cm x 47.5 cm) | Column | 50MPa | Concrete Rectangular | 475 | 475 | 2256.3 | 3225 | 0.73 | 1780.16 | G300E | 7275600 | 57.09 | G300E | 0 | 0
428 | Story2 | C13 | 50 MPa RC Column (47.5 cm x 47.5 cm) | Column | 50MPa | Concrete Rectangular | 475 | 475 | 2256.3 | 3225 | 0.73 | 1780.16 | G300E | 7275600 | 57.09 | G300E | 0 | 0
429 | Story2 | C14 | 50 MPa RC Column (47.5 cm x 47.5 cm) | Column | 50MPa | Concrete Rectangular | 475 | 475 | 2256.3 | 3225 | 0.73 | 1780.16 | G300E | 17692350 | 138.82 | G300E | 0 | 0
430 | Story2 | C17 | 50 MPa RC Column (47.5 cm x 47.5 cm) | Column | 50MPa | Concrete Rectangular | 475 | 475 | 2256.3 | 3225 | 0.73 | 1780.16 | G300E | 17696650 | 138.85 | G300E | 0 | 0
431 | Story2 | C18 | 50 MPa RC Column (47.5 cm x 47.5 cm) | Column | 50MPa | Concrete Rectangular | 475 | 475 | 2256.3 | 3225 | 0.73 | 1780.16 | G300E | 7275600 | 57.09 | G300E | 0 | 0
432 | Story2 | C19 | 50 MPa RC Column (47.5 cm x 47.5 cm) | Column | 50MPa | Concrete Rectangular | 475 | 475 | 2256.3 | 3225 | 0.73 | 1780.16 | G300E | 7275600 | 57.09 | G300E | 0 | 0
433 | Story2 | C2 | 50 MPa RC Column (47.5 cm x 47.5 cm) | Column | 50MPa | Concrete Rectangular | 475 | 475 | 2256.3 | 3225 | 0.73 | 1780.16 | G300E | 7275600 | 57.09 | G300E | 0 | 0
434 | Story2 | C20 | 50 MPa RC Column (47.5 cm x 47.5 cm) | Column | 50MPa | Concrete Rectangular | 475 | 475 | 2256.3 | 3225 | 0.73 | 1780.16 | G300E | 17694500 | 138.84 | G300E | 0 | 0
435 | Story2 | C23 | 50 MPa RC Column (47.5 cm x 47.5 cm) | Column | 50MPa | Concrete Rectangular | 475 | 475 | 2256.3 | 3225 | 0.73 | 1780.16 | G300E | 17698800 | 138.87 | G300E | 0 | 0
436 | Story2 | C24 | 50 MPa RC Column (47.5 cm x 47.5 cm) | Column | 50MPa | Concrete Rectangular | 475 | 475 | 2256.3 | 3225 | 0.73 | 1780.16 | G300E | 7275600 | 57.09 | G300E | 0 | 0
437 | Story2 | C25 | 50 MPa RC Column (47.5 cm x 47.5 cm) | Column | 50MPa | Concrete Rectangular | 475 | 475 | 2256.3 | 3225 | 0.73 | 1780.16 | G300E | 7275600 | 57.09 | G300E | 0 | 0
438 | Story2 | C26 | 50 MPa RC Column (47.5 cm x 47.5 cm) | Column | 50MPa | Concrete Rectangular | 475 | 475 | 2256.3 | 3225 | 0.73 | 1780.16 | G300E | 43599850 | 342.1 | G300E | 0 | 0
439 | Story2 | C27 | 50 MPa RC Column (47.5 cm x 47.5 cm) | Column | 50MPa | Concrete Rectangular | 475 | 475 | 2256.3 | 3225 | 0.73 | 1780.16 | G300E | 7407825 | 58.12 | G300E | 0 | 0
440 | Story2 | C28 | 50 MPa RC Column (47.5 cm x 47.5 cm) | Column | 50MPa | Concrete Rectangular | 475 | 475 | 2256.3 | 3225 | 0.73 | 1780.16 | G300E | 7408900 | 58.13 | G300E | 0 | 0
441 | Story2 | C29 | 50 MPa RC Column (47.5 cm x 47.5 cm) | Column | 50MPa | Concrete Rectangular | 475 | 475 | 2256.3 | 3225 | 0.73 | 1780.16 | G300E | 43600925 | 342.11 | G300E | 0 | 0
442 | Story2 | C3 | 50 MPa RC Column (47.5 cm x 47.5 cm) | Column | 50MPa | Concrete Rectangular | 475 | 475 | 2256.3 | 3225 | 0.73 | 1780.16 | G300E | 7275600 | 57.09 | G300E | 0 | 0
443 | Story2 | C30 | 50 MPa RC Column (47.5 cm x 47.5 cm) | Column | 50MPa | Concrete Rectangular | 475 | 475 | 2256.3 | 3225 | 0.73 | 1780.16 | G300E | 7275600 | 57.09 | G300E | 0 | 0
444 | Story2 | C31 | 50 MPa RC Column (47.5 cm x 47.5 cm) | Column | 50MPa | Concrete Rectangular | 475 | 475 | 2256.3 | 3250 | 0.73 | 1793.96 | G300E | 7332000 | 57.53 | G300E | 0 | 0
445 | Story2 | C32 | 50 MPa RC Column (47.5 cm x 47.5 cm) | Column | 50MPa | Concrete Rectangular | 475 | 475 | 2256.3 | 3225 | 0.73 | 1780.16 | G300E | 7275600 | 57.09 | G300E | 0 | 0
446 | Story2 | C33 | 50 MPa RC Column (47.5 cm x 47.5 cm) | Column | 50MPa | Concrete Rectangular | 475 | 475 | 2256.3 | 3225 | 0.73 | 1780.16 | G300E | 7275600 | 57.09 | G300E | 0 | 0
447 | Story2 | C34 | 50 MPa RC Column (47.5 cm x 47.5 cm) | Column | 50MPa | Concrete Rectangular | 475 | 475 | 2256.3 | 3225 | 0.73 | 1780.16 | G300E | 7275600 | 57.09 | G300E | 0 | 0
448 | Story2 | C35 | 50 MPa RC Column (47.5 cm x 47.5 cm) | Column | 50MPa | Concrete Rectangular | 475 | 475 | 2256.3 | 3225 | 0.73 | 1780.16 | G300E | 7275600 | 57.09 | G300E | 0 | 0
449 | Story2 | C36 | 50 MPa RC Column (47.5 cm x 47.5 cm) | Column | 50MPa | Concrete Rectangular | 475 | 475 | 2256.3 | 3250 | 0.73 | 1793.96 | G300E | 7332000 | 57.53 | G300E | 0 | 0
450 | Story2 | C4 | 50 MPa RC Column (47.5 cm x 47.5 cm) | Column | 50MPa | Concrete Rectangular | 475 | 475 | 2256.3 | 3225 | 0.73 | 1780.16 | G300E | 7275600 | 57.09 | G300E | 0 | 0
451 | Story2 | C5 | 50 MPa RC Column (47.5 cm x 47.5 cm) | Column | 50MPa | Concrete Rectangular | 475 | 475 | 2256.3 | 3225 | 0.73 | 1780.16 | G300E | 7275600 | 57.09 | G300E | 0 | 0
452 | Story2 | C6 | 50 MPa RC Column (47.5 cm x 47.5 cm) | Column | 50MPa | Concrete Rectangular | 475 | 475 | 2256.3 | 3250 | 0.73 | 1793.96 | G300E | 7332000 | 57.53 | G300E | 0 | 0
453 | Story2 | C7 | 50 MPa RC Column (47.5 cm x 47.5 cm) | Column | 50MPa | Concrete Rectangular | 475 | 475 | 2256.3 | 3225 | 0.73 | 1780.16 | G300E | 7275600 | 57.09 | G300E | 0 | 0
454 | Story2 | C8 | 50 MPa RC Column (47.5 cm x 47.5 cm) | Column | 50MPa | Concrete Rectangular | 475 | 475 | 2256.3 | 3225 | 0.73 | 1780.16 | G300E | 43580500 | 341.95 | G300E | 0 | 0
455 | Story2 | C9 | 50 MPa RC Column (47.5 cm x 47.5 cm) | Column | 50MPa | Concrete Rectangular | 475 | 475 | 2256.3 | 3225 | 0.73 | 1780.16 | G300E | 7457275 | 58.51 | G300E | 0 | 0
456 | Story20 | C1 | 50 MPa RC Column (25 cm x 25 cm) | Column | 50MPa | Concrete Rectangular | 250 | 250 | 625 | 3250 | 0.2 | 496.94 | G300E | 2903333.33 | 22.78 | G300E | 0 | 0
457 | Story20 | C10 | 50 MPa RC Column (25 cm x 25 cm) | Column | 50MPa | Concrete Rectangular | 250 | 250 | 625 | 3225 | 0.2 | 493.12 | G300E | 8244175 | 64.69 | G300E | 469237.5 | 3.68
458 | Story20 | C11 | 50 MPa RC Column (25 cm x 25 cm) | Column | 50MPa | Concrete Rectangular | 250 | 250 | 625 | 3225 | 0.2 | 493.12 | G300E | 2015625 | 15.82 | G300E | 0 | 0
459 | Story20 | C12 | 50 MPa RC Column (25 cm x 25 cm) | Column | 50MPa | Concrete Rectangular | 250 | 250 | 625 | 3225 | 0.2 | 493.12 | G300E | 3313150 | 26 | G300E | 0 | 0
460 | Story20 | C13 | 50 MPa RC Column (25 cm x 25 cm) | Column | 50MPa | Concrete Rectangular | 250 | 250 | 625 | 3225 | 0.2 | 493.12 | G300E | 2272550 | 17.83 | G300E | 0 | 0
461 | Story20 | C14 | 50 MPa RC Column (25 cm x 25 cm) | Column | 50MPa | Concrete Rectangular | 250 | 250 | 625 | 3225 | 0.2 | 493.12 | G300E | 11184300 | 87.76 | G300E | 469237.5 | 3.68
462 | Story20 | C17 | 50 MPa RC Column (25 cm x 25 cm) | Column | 50MPa | Concrete Rectangular | 250 | 250 | 625 | 3225 | 0.2 | 493.12 | G300E | 11185375 | 87.76 | G300E | 469237.5 | 3.68
463 | Story20 | C18 | 50 MPa RC Column (25 cm x 25 cm) | Column | 50MPa | Concrete Rectangular | 250 | 250 | 625 | 3225 | 0.2 | 493.12 | G300E | 2273625 | 17.84 | G300E | 0 | 0
464 | Story20 | C19 | 50 MPa RC Column (25 cm x 25 cm) | Column | 50MPa | Concrete Rectangular | 250 | 250 | 625 | 3225 | 0.2 | 493.12 | G300E | 2273625 | 17.84 | G300E | 0 | 0
465 | Story20 | C2 | 50 MPa RC Column (25 cm x 25 cm) | Column | 50MPa | Concrete Rectangular | 250 | 250 | 625 | 3225 | 0.2 | 493.12 | G300E | 4137675 | 32.47 | G300E | 0 | 0
466 | Story20 | C20 | 50 MPa RC Column (25 cm x 25 cm) | Column | 50MPa | Concrete Rectangular | 250 | 250 | 625 | 3225 | 0.2 | 493.12 | G300E | 11186450 | 87.77 | G300E | 469237.5 | 3.68
467 | Story20 | C23 | 50 MPa RC Column (25 cm x 25 cm) | Column | 50MPa | Concrete Rectangular | 250 | 250 | 625 | 3225 | 0.2 | 493.12 | G300E | 11187525 | 87.78 | G300E | 469237.5 | 3.68
468 | Story20 | C24 | 50 MPa RC Column (25 cm x 25 cm) | Column | 50MPa | Concrete Rectangular | 250 | 250 | 625 | 3225 | 0.2 | 493.12 | G300E | 2273625 | 17.84 | G300E | 0 | 0
469 | Story20 | C25 | 50 MPa RC Column (25 cm x 25 cm) | Column | 50MPa | Concrete Rectangular | 250 | 250 | 625 | 3225 | 0.2 | 493.12 | G300E | 3313150 | 26 | G300E | 0 | 0
470 | Story20 | C26 | 50 MPa RC Column (25 cm x 25 cm) | Column | 50MPa | Concrete Rectangular | 250 | 250 | 625 | 3225 | 0.2 | 493.12 | G300E | 2015625 | 15.82 | G300E | 0 | 0
471 | Story20 | C27 | 50 MPa RC Column (25 cm x 25 cm) | Column | 50MPa | Concrete Rectangular | 250 | 250 | 625 | 3225 | 0.2 | 493.12 | G300E | 8265675 | 64.86 | G300E | 469237.5 | 3.68
472 | Story20 | C28 | 50 MPa RC Column (25 cm x 25 cm) | Column | 50MPa | Concrete Rectangular | 250 | 250 | 625 | 3225 | 0.2 | 493.12 | G300E | 8265675 | 64.86 | G300E | 469237.5 | 3.68
473 | Story20 | C29 | 50 MPa RC Column (25 cm x 25 cm) | Column | 50MPa | Concrete Rectangular | 250 | 250 | 625 | 3225 | 0.2 | 493.12 | G300E | 2015625 | 15.82 | G300E | 0 | 0
474 | Story20 | C3 | 50 MPa RC Column (25 cm x 25 cm) | Column | 50MPa | Concrete Rectangular | 250 | 250 | 625 | 3225 | 0.2 | 493.12 | G300E | 2015625 | 15.82 | G300E | 0 | 0
475 | Story20 | C30 | 50 MPa RC Column (25 cm x 25 cm) | Column | 50MPa | Concrete Rectangular | 250 | 250 | 625 | 3225 | 0.2 | 493.12 | G300E | 3313150 | 26 | G300E | 0 | 0
476 | Story20 | C31 | 50 MPa RC Column (25 cm x 25 cm) | Column | 50MPa | Concrete Rectangular | 250 | 250 | 625 | 3250 | 0.2 | 496.94 | G300E | 2903333.33 | 22.78 | G300E | 0 | 0
477 | Story20 | C32 | 50 MPa RC Column (25 cm x 25 cm) | Column | 50MPa | Concrete Rectangular | 250 | 250 | 625 | 3225 | 0.2 | 493.12 | G300E | 4176375 | 32.77 | G300E | 0 | 0
478 | Story20 | C33 | 50 MPa RC Column (25 cm x 25 cm) | Column | 50MPa | Concrete Rectangular | 250 | 250 | 625 | 3225 | 0.2 | 493.12 | G300E | 2015625 | 15.82 | G300E | 0 | 0
479 | Story20 | C34 | 50 MPa RC Column (25 cm x 25 cm) | Column | 50MPa | Concrete Rectangular | 250 | 250 | 625 | 3225 | 0.2 | 493.12 | G300E | 2015625 | 15.82 | G300E | 0 | 0
480 | Story20 | C35 | 50 MPa RC Column (25 cm x 25 cm) | Column | 50MPa | Concrete Rectangular | 250 | 250 | 625 | 3225 | 0.2 | 493.12 | G300E | 4176375 | 32.77 | G300E | 0 | 0
481 | Story20 | C36 | 50 MPa RC Column (25 cm x 25 cm) | Column | 50MPa | Concrete Rectangular | 250 | 250 | 625 | 3250 | 0.2 | 496.94 | G300E | 2903333.33 | 22.78 | G300E | 0 | 0
482 | Story20 | C4 | 50 MPa RC Column (25 cm x 25 cm) | Column | 50MPa | Concrete Rectangular | 250 | 250 | 625 | 3225 | 0.2 | 493.12 | G300E | 2015625 | 15.82 | G300E | 0 | 0
483 | Story20 | C5 | 50 MPa RC Column (25 cm x 25 cm) | Column | 50MPa | Concrete Rectangular | 250 | 250 | 625 | 3225 | 0.2 | 493.12 | G300E | 4178525 | 32.79 | G300E | 0 | 0
484 | Story20 | C6 | 50 MPa RC Column (25 cm x 25 cm) | Column | 50MPa | Concrete Rectangular | 250 | 250 | 625 | 3250 | 0.2 | 496.94 | G300E | 2903333.33 | 22.78 | G300E | 0 | 0
485 | Story20 | C7 | 50 MPa RC Column (25 cm x 25 cm) | Column | 50MPa | Concrete Rectangular | 250 | 250 | 625 | 3225 | 0.2 | 493.12 | G300E | 3311000 | 25.98 | G300E | 0 | 0
486 | Story20 | C8 | 50 MPa RC Column (25 cm x 25 cm) | Column | 50MPa | Concrete Rectangular | 250 | 250 | 625 | 3225 | 0.2 | 493.12 | G300E | 2015625 | 15.82 | G300E | 0 | 0
487 | Story20 | C9 | 50 MPa RC Column (25 cm x 25 cm) | Column | 50MPa | Concrete Rectangular | 250 | 250 | 625 | 3225 | 0.2 | 493.12 | G300E | 8342000 | 65.45 | G300E | 469237.5 | 3.68
488 | Story21 | C1 | 50 MPa RC Column (25 cm x 25 cm) | Column | 50MPa | Concrete Rectangular | 250 | 250 | 625 | 3250 | 0.2 | 496.94 | G300E | 2031250 | 15.94 | G300E | 0 | 0
489 | Story21 | C10 | 50 MPa RC Column (25 cm x 25 cm) | Column | 50MPa | Concrete Rectangular | 250 | 250 | 625 | 3225 | 0.2 | 493.12 | G300E | 3682950 | 28.9 | G300E | 469237.5 | 3.68
490 | Story21 | C11 | 50 MPa RC Column (25 cm x 25 cm) | Column | 50MPa | Concrete Rectangular | 250 | 250 | 625 | 3225 | 0.2 | 493.12 | G300E | 2015625 | 15.82 | G300E | 0 | 0
491 | Story21 | C12 | 50 MPa RC Column (25 cm x 25 cm) | Column | 50MPa | Concrete Rectangular | 250 | 250 | 625 | 3225 | 0.2 | 493.12 | G300E | 2015625 | 15.82 | G300E | 0 | 0
492 | Story21 | C13 | 50 MPa RC Column (25 cm x 25 cm) | Column | 50MPa | Concrete Rectangular | 250 | 250 | 625 | 3225 | 0.2 | 493.12 | G300E | 2015625 | 15.82 | G300E | 0 | 0
493 | Story21 | C14 | 50 MPa RC Column (25 cm x 25 cm) | Column | 50MPa | Concrete Rectangular | 250 | 250 | 625 | 3225 | 0.2 | 493.12 | G300E | 5587850 | 43.84 | G300E | 469237.5 | 3.68
494 | Story21 | C17 | 50 MPa RC Column (25 cm x 25 cm) | Column | 50MPa | Concrete Rectangular | 250 | 250 | 625 | 3225 | 0.2 | 493.12 | G300E | 5587850 | 43.84 | G300E | 469237.5 | 3.68
495 | Story21 | C18 | 50 MPa RC Column (25 cm x 25 cm) | Column | 50MPa | Concrete Rectangular | 250 | 250 | 625 | 3225 | 0.2 | 493.12 | G300E | 2015625 | 15.82 | G300E | 0 | 0
496 | Story21 | C19 | 50 MPa RC Column (25 cm x 25 cm) | Column | 50MPa | Concrete Rectangular | 250 | 250 | 625 | 3225 | 0.2 | 493.12 | G300E | 2015625 | 15.82 | G300E | 0 | 0
497 | Story21 | C2 | 50 MPa RC Column (25 cm x 25 cm) | Column | 50MPa | Concrete Rectangular | 250 | 250 | 625 | 3225 | 0.2 | 493.12 | G300E | 3150825 | 24.72 | G300E | 0 | 0
498 | Story21 | C20 | 50 MPa RC Column (25 cm x 25 cm) | Column | 50MPa | Concrete Rectangular | 250 | 250 | 625 | 3225 | 0.2 | 493.12 | G300E | 5587850 | 43.84 | G300E | 469237.5 | 3.68
499 | Story21 | C23 | 50 MPa RC Column (25 cm x 25 cm) | Column | 50MPa | Concrete Rectangular | 250 | 250 | 625 | 3225 | 0.2 | 493.12 | G300E | 5587850 | 43.84 | G300E | 469237.5 | 3.68
500 | Story21 | C24 | 50 MPa RC Column (25 cm x 25 cm) | Column | 50MPa | Concrete Rectangular | 250 | 250 | 625 | 3225 | 0.2 | 493.12 | G300E | 2015625 | 15.82 | G300E | 0 | 0
501 | Story21 | C25 | 50 MPa RC Column (25 cm x 25 cm) | Column | 50MPa | Concrete Rectangular | 250 | 250 | 625 | 3225 | 0.2 | 493.12 | G300E | 2015625 | 15.82 | G300E | 0 | 0
502 | Story21 | C26 | 50 MPa RC Column (25 cm x 25 cm) | Column | 50MPa | Concrete Rectangular | 250 | 250 | 625 | 3225 | 0.2 | 493.12 | G300E | 2015625 | 15.82 | G300E | 0 | 0
503 | Story21 | C27 | 50 MPa RC Column (25 cm x 25 cm) | Column | 50MPa | Concrete Rectangular | 250 | 250 | 625 | 3225 | 0.2 | 493.12 | G300E | 3700150 | 29.03 | G300E | 469237.5 | 3.68
504 | Story21 | C28 | 50 MPa RC Column (25 cm x 25 cm) | Column | 50MPa | Concrete Rectangular | 250 | 250 | 625 | 3225 | 0.2 | 493.12 | G300E | 3699075 | 29.02 | G300E | 469237.5 | 3.68
505 | Story21 | C29 | 50 MPa RC Column (25 cm x 25 cm) | Column | 50MPa | Concrete Rectangular | 250 | 250 | 625 | 3225 | 0.2 | 493.12 | G300E | 2015625 | 15.82 | G300E | 0 | 0
506 | Story21 | C3 | 50 MPa RC Column (25 cm x 25 cm) | Column | 50MPa | Concrete Rectangular | 250 | 250 | 625 | 3225 | 0.2 | 493.12 | G300E | 2015625 | 15.82 | G300E | 0 | 0
507 | Story21 | C30 | 50 MPa RC Column (25 cm x 25 cm) | Column | 50MPa | Concrete Rectangular | 250 | 250 | 625 | 3225 | 0.2 | 493.12 | G300E | 2015625 | 15.82 | G300E | 0 | 0
508 | Story21 | C31 | 50 MPa RC Column (25 cm x 25 cm) | Column | 50MPa | Concrete Rectangular | 250 | 250 | 625 | 3250 | 0.2 | 496.94 | G300E | 2031250 | 15.94 | G300E | 0 | 0
509 | Story21 | C32 | 50 MPa RC Column (25 cm x 25 cm) | Column | 50MPa | Concrete Rectangular | 250 | 250 | 625 | 3225 | 0.2 | 493.12 | G300E | 3162650 | 24.82 | G300E | 0 | 0
510 | Story21 | C33 | 50 MPa RC Column (25 cm x 25 cm) | Column | 50MPa | Concrete Rectangular | 250 | 250 | 625 | 3225 | 0.2 | 493.12 | G300E | 2015625 | 15.82 | G300E | 0 | 0
511 | Story21 | C34 | 50 MPa RC Column (25 cm x 25 cm) | Column | 50MPa | Concrete Rectangular | 250 | 250 | 625 | 3225 | 0.2 | 493.12 | G300E | 2015625 | 15.82 | G300E | 0 | 0
512 | Story21 | C35 | 50 MPa RC Column (25 cm x 25 cm) | Column | 50MPa | Concrete Rectangular | 250 | 250 | 625 | 3225 | 0.2 | 493.12 | G300E | 3162650 | 24.82 | G300E | 0 | 0
513 | Story21 | C36 | 50 MPa RC Column (25 cm x 25 cm) | Column | 50MPa | Concrete Rectangular | 250 | 250 | 625 | 3250 | 0.2 | 496.94 | G300E | 2031250 | 15.94 | G300E | 0 | 0
514 | Story21 | C4 | 50 MPa RC Column (25 cm x 25 cm) | Column | 50MPa | Concrete Rectangular | 250 | 250 | 625 | 3225 | 0.2 | 493.12 | G300E | 2015625 | 15.82 | G300E | 0 | 0
515 | Story21 | C5 | 50 MPa RC Column (25 cm x 25 cm) | Column | 50MPa | Concrete Rectangular | 250 | 250 | 625 | 3225 | 0.2 | 493.12 | G300E | 3162650 | 24.82 | G300E | 0 | 0
516 | Story21 | C6 | 50 MPa RC Column (25 cm x 25 cm) | Column | 50MPa | Concrete Rectangular | 250 | 250 | 625 | 3250 | 0.2 | 496.94 | G300E | 2031250 | 15.94 | G300E | 0 | 0
517 | Story21 | C7 | 50 MPa RC Column (25 cm x 25 cm) | Column | 50MPa | Concrete Rectangular | 250 | 250 | 625 | 3225 | 0.2 | 493.12 | G300E | 2015625 | 15.82 | G300E | 0 | 0
518 | Story21 | C8 | 50 MPa RC Column (25 cm x 25 cm) | Column | 50MPa | Concrete Rectangular | 250 | 250 | 625 | 3225 | 0.2 | 493.12 | G300E | 2015625 | 15.82 | G300E | 0 | 0
519 | Story21 | C9 | 50 MPa RC Column (25 cm x 25 cm) | Column | 50MPa | Concrete Rectangular | 250 | 250 | 625 | 3225 | 0.2 | 493.12 | G300E | 3747450 | 29.4 | G300E | 469237.5 | 3.68
520 | Story21 | D1 | 50 MPa RC Column (45 cm x 45 cm) | Column | 50MPa | Concrete Rectangular | 450 | 450 | 2025 | 8005.6 | 1.62 | 3966.08 | G300E | 16211340 | 127.2 | G300E | 0 | 0
521 | Story21 | D10 | 50 MPa RC Column (45 cm x 45 cm) | Column | 50MPa | Concrete Rectangular | 450 | 450 | 2025 | 5940.5 | 1.2 | 2943 | G300E | 12029512.5 | 94.39 | G300E | 0 | 0
522 | Story21 | D11 | 50 MPa RC Column (45 cm x 45 cm) | Column | 50MPa | Concrete Rectangular | 450 | 450 | 2025 | 5940.5 | 1.2 | 2943 | G300E | 51539778 | 404.4 | G300E | 2806886.25 | 22.02
523 | Story21 | D12 | 50 MPa RC Column (45 cm x 45 cm) | Column | 50MPa | Concrete Rectangular | 450 | 450 | 2025 | 5940.5 | 1.2 | 2943 | G300E | 51432849 | 403.56 | G300E | 2806886.25 | 22.02
524 | Story21 | D13 | 50 MPa RC Column (45 cm x 45 cm) | Column | 50MPa | Concrete Rectangular | 450 | 450 | 2025 | 5940.5 | 1.2 | 2943 | G300E | 12029512.5 | 94.39 | G300E | 0 | 0
525 | Story21 | D14 | 50 MPa RC Column (45 cm x 45 cm) | Column | 50MPa | Concrete Rectangular | 450 | 450 | 2025 | 5940.5 | 1.2 | 2943 | G300E | 12029512.5 | 94.39 | G300E | 0 | 0
526 | Story21 | D15 | 50 MPa RC Column (45 cm x 45 cm) | Column | 50MPa | Concrete Rectangular | 450 | 450 | 2025 | 8005.6 | 1.62 | 3966.08 | G300E | 16211340 | 127.2 | G300E | 0 | 0
527 | Story21 | D16 | 50 MPa RC Column (45 cm x 45 cm) | Column | 50MPa | Concrete Rectangular | 450 | 450 | 2025 | 8005.6 | 1.62 | 3966.08 | G300E | 74618196.2 | 585.48 | G300E | 3782646 | 29.68
528 | Story21 | D17 | 50 MPa RC Column (45 cm x 45 cm) | Column | 50MPa | Concrete Rectangular | 450 | 450 | 2025 | 8005.6 | 1.62 | 3966.08 | G300E | 28820160 | 226.13 | G300E | 0 | 0
529 | Story21 | D18 | 50 MPa RC Column (45 cm x 45 cm) | Column | 50MPa | Concrete Rectangular | 450 | 450 | 2025 | 8005.6 | 1.62 | 3966.08 | G300E | 16211340 | 127.2 | G300E | 0 | 0
530 | Story21 | D19 | 50 MPa RC Column (45 cm x 45 cm) | Column | 50MPa | Concrete Rectangular | 450 | 450 | 2025 | 5940.5 | 1.2 | 2943 | G300E | 12029512.5 | 94.39 | G300E | 0 | 0
531 | Story21 | D2 | 50 MPa RC Column (45 cm x 45 cm) | Column | 50MPa | Concrete Rectangular | 450 | 450 | 2025 | 5940.5 | 1.2 | 2943 | G300E | 12029512.5 | 94.39 | G300E | 0 | 0
532 | Story21 | D20 | 50 MPa RC Column (45 cm x 45 cm) | Column | 50MPa | Concrete Rectangular | 450 | 450 | 2025 | 5940.5 | 1.2 | 2943 | G300E | 13089891.75 | 102.71 | G300E | 0 | 0
533 | Story21 | D21 | 50 MPa RC Column (45 cm x 45 cm) | Column | 50MPa | Concrete Rectangular | 450 | 450 | 2025 | 8005.6 | 1.62 | 3966.08 | G300E | 16211340 | 127.2 | G300E | 0 | 0
534 | Story21 | D22 | 50 MPa RC Column (45 cm x 45 cm) | Column | 50MPa | Concrete Rectangular | 450 | 450 | 2025 | 8005.6 | 1.62 | 3966.08 | G300E | 74638210.2 | 585.64 | G300E | 3782646 | 29.68
535 | Story21 | D23 | 50 MPa RC Column (45 cm x 45 cm) | Column | 50MPa | Concrete Rectangular | 450 | 450 | 2025 | 5940.5 | 1.2 | 2943 | G300E | 12029512.5 | 94.39 | G300E | 0 | 0
536 | Story21 | D24 | 50 MPa RC Column (45 cm x 45 cm) | Column | 50MPa | Concrete Rectangular | 450 | 450 | 2025 | 5940.5 | 1.2 | 2943 | G300E | 12029512.5 | 94.39 | G300E | 0 | 0
537 | Story21 | D25 | 50 MPa RC Column (45 cm x 45 cm) | Column | 50MPa | Concrete Rectangular | 450 | 450 | 2025 | 8005.6 | 1.62 | 3966.08 | G300E | 28828165.6 | 226.2 | G300E | 0 | 0
538 | Story21 | D26 | 50 MPa RC Column (45 cm x 45 cm) | Column | 50MPa | Concrete Rectangular | 450 | 450 | 2025 | 8005.6 | 1.62 | 3966.08 | G300E | 16211340 | 127.2 | G300E | 0 | 0
539 | Story21 | D27 | 50 MPa RC Column (45 cm x 45 cm) | Column | 50MPa | Concrete Rectangular | 450 | 450 | 2025 | 5940.5 | 1.2 | 2943 | G300E | 13091376.88 | 102.72 | G300E | 0 | 0
540 | Story21 | D28 | 50 MPa RC Column (45 cm x 45 cm) | Column | 50MPa | Concrete Rectangular | 450 | 450 | 2025 | 5940.5 | 1.2 | 2943 | G300E | 13029001.62 | 102.23 | G300E | 0 | 0
541 | Story21 | D29 | 50 MPa RC Column (45 cm x 45 cm) | Column | 50MPa | Concrete Rectangular | 450 | 450 | 2025 | 5940.5 | 1.2 | 2943 | G300E | 12029512.5 | 94.39 | G300E | 0 | 0
542 | Story21 | D3 | 50 MPa RC Column (45 cm x 45 cm) | Column | 50MPa | Concrete Rectangular | 450 | 450 | 2025 | 8005.6 | 1.62 | 3966.08 | G300E | 24611215.8 | 193.11 | G300E | 0 | 0
543 | Story21 | D30 | 50 MPa RC Column (45 cm x 45 cm) | Column | 50MPa | Concrete Rectangular | 450 | 450 | 2025 | 5940.5 | 1.2 | 2943 | G300E | 12029512.5 | 94.39 | G300E | 0 | 0
544 | Story21 | D31 | 50 MPa RC Column (45 cm x 45 cm) | Column | 50MPa | Concrete Rectangular | 450 | 450 | 2025 | 5940.5 | 1.2 | 2943 | G300E | 13029001.62 | 102.23 | G300E | 0 | 0
545 | Story21 | D32 | 50 MPa RC Column (45 cm x 45 cm) | Column | 50MPa | Concrete Rectangular | 450 | 450 | 2025 | 8005.6 | 1.62 | 3966.08 | G300E | 16211340 | 127.2 | G300E | 0 | 0
546 | Story21 | D33 | 50 MPa RC Column (45 cm x 45 cm) | Column | 50MPa | Concrete Rectangular | 450 | 450 | 2025 | 8005.6 | 1.62 | 3966.08 | G300E | 24609214.4 | 193.09 | G300E | 0 | 0
547 | Story21 | D34 | 50 MPa RC Column (45 cm x 45 cm) | Column | 50MPa | Concrete Rectangular | 450 | 450 | 2025 | 8005.6 | 1.62 | 3966.08 | G300E | 16211340 | 127.2 | G300E | 0 | 0
548 | Story21 | D35 | 50 MPa RC Column (45 cm x 45 cm) | Column | 50MPa | Concrete Rectangular | 450 | 450 | 2025 | 8005.6 | 1.62 | 3966.08 | G300E | 16211340 | 127.2 | G300E | 0 | 0
549 | Story21 | D36 | 50 MPa RC Column (45 cm x 45 cm) | Column | 50MPa | Concrete Rectangular | 450 | 450 | 2025 | 8005.6 | 1.62 | 3966.08 | G300E | 16211340 | 127.2 | G300E | 0 | 0
550 | Story21 | D37 | 50 MPa RC Column (45 cm x 45 cm) | Column | 50MPa | Concrete Rectangular | 450 | 450 | 2025 | 8005.6 | 1.62 | 3966.08 | G300E | 16211340 | 127.2 | G300E | 0 | 0
551 | Story21 | D38 | 50 MPa RC Column (45 cm x 45 cm) | Column | 50MPa | Concrete Rectangular | 450 | 450 | 2025 | 5940.5 | 1.2 | 2943 | G300E | 13027516.5 | 102.22 | G300E | 0 | 0
552 | Story21 | D39 | 50 MPa RC Column (45 cm x 45 cm) | Column | 50MPa | Concrete Rectangular | 450 | 450 | 2025 | 8005.6 | 1.62 | 3966.08 | G300E | 16211340 | 127.2 | G300E | 0 | 0
553 | Story21 | D4 | 50 MPa RC Column (45 cm x 45 cm) | Column | 50MPa | Concrete Rectangular | 450 | 450 | 2025 | 8005.6 | 1.62 | 3966.08 | G300E | 16211340 | 127.2 | G300E | 0 | 0
554 | Story21 | D40 | 50 MPa RC Column (45 cm x 45 cm) | Column | 50MPa | Concrete Rectangular | 450 | 450 | 2025 | 8005.6 | 1.62 | 3966.08 | G300E | 16211340 | 127.2 | G300E | 0 | 0
555 | Story21 | D41 | 50 MPa RC Column (45 cm x 45 cm) | Column | 50MPa | Concrete Rectangular | 450 | 450 | 2025 | 5940.5 | 1.2 | 2943 | G300E | 12029512.5 | 94.39 | G300E | 0 | 0
556 | Story21 | D42 | 50 MPa RC Column (45 cm x 45 cm) | Column | 50MPa | Concrete Rectangular | 450 | 450 | 2025 | 8005.6 | 1.62 | 3966.08 | G300E | 25089550.4 | 196.86 | G300E | 0 | 0
557 | Story21 | D43 | 50 MPa RC Column (45 cm x 45 cm) | Column | 50MPa | Concrete Rectangular | 450 | 450 | 2025 | 5940.5 | 1.2 | 2943 | G300E | 12029512.5 | 94.39 | G300E | 0 | 0
558 | Story21 | D44 | 50 MPa RC Column (45 cm x 45 cm) | Column | 50MPa | Concrete Rectangular | 450 | 450 | 2025 | 8005.6 | 1.62 | 3966.08 | G300E | 16211340 | 127.2 | G300E | 0 | 0
559 | Story21 | D45 | 50 MPa RC Column (45 cm x 45 cm) | Column | 50MPa | Concrete Rectangular | 450 | 450 | 2025 | 5940.5 | 1.2 | 2943 | G300E | 13030486.75 | 102.24 | G300E | 0 | 0
560 | Story21 | D46 | 50 MPa RC Column (45 cm x 45 cm) | Column | 50MPa | Concrete Rectangular | 450 | 450 | 2025 | 5940.5 | 1.2 | 2943 | G300E | 13089891.75 | 102.71 | G300E | 0 | 0
561 | Story21 | D47 | 50 MPa RC Column (45 cm x 45 cm) | Column | 50MPa | Concrete Rectangular | 450 | 450 | 2025 | 5940.5 | 1.2 | 2943 | G300E | 12029512.5 | 94.39 | G300E | 0 | 0
562 | Story21 | D48 | 50 MPa RC Column (45 cm x 45 cm) | Column | 50MPa | Concrete Rectangular | 450 | 450 | 2025 | 5940.5 | 1.2 | 2943 | G300E | 12029512.5 | 94.39 | G300E | 0 | 0
563 | Story21 | D49 | 50 MPa RC Column (45 cm x 45 cm) | Column | 50MPa | Concrete Rectangular | 450 | 450 | 2025 | 5940.5 | 1.2 | 2943 | G300E | 13091376.88 | 102.72 | G300E | 0 | 0
564 | Story21 | D5 | 50 MPa RC Column (45 cm x 45 cm) | Column | 50MPa | Concrete Rectangular | 450 | 450 | 2025 | 5940.5 | 1.2 | 2943 | G300E | 22236776.62 | 174.48 | G300E | 2105164.69 | 16.52
565 | Story21 | D50 | 50 MPa RC Column (45 cm x 45 cm) | Column | 50MPa | Concrete Rectangular | 450 | 450 | 2025 | 5940.5 | 1.2 | 2943 | G300E | 12029512.5 | 94.39 | G300E | 0 | 0
566 | Story21 | D51 | 50 MPa RC Column (45 cm x 45 cm) | Column | 50MPa | Concrete Rectangular | 450 | 450 | 2025 | 8005.6 | 1.62 | 3966.08 | G300E | 16211340 | 127.2 | G300E | 0 | 0
567 | Story21 | D52 | 50 MPa RC Column (45 cm x 45 cm) | Column | 50MPa | Concrete Rectangular | 450 | 450 | 2025 | 8005.6 | 1.62 | 3966.08 | G300E | 28820160 | 226.13 | G300E | 0 | 0
568 | Story21 | D53 | 50 MPa RC Column (45 cm x 45 cm) | Column | 50MPa | Concrete Rectangular | 450 | 450 | 2025 | 8005.6 | 1.62 | 3966.08 | G300E | 74630204.6 | 585.58 | G300E | 3782646 | 29.68
569 | Story21 | D54 | 50 MPa RC Column (45 cm x 45 cm) | Column | 50MPa | Concrete Rectangular | 450 | 450 | 2025 | 8005.6 | 1.62 | 3966.08 | G300E | 16211340 | 127.2 | G300E | 0 | 0
570 | Story21 | D55 | 50 MPa RC Column (45 cm x 45 cm) | Column | 50MPa | Concrete Rectangular | 450 | 450 | 2025 | 5940.5 | 1.2 | 2943 | G300E | 12029512.5 | 94.39 | G300E | 0 | 0
571 | Story21 | D56 | 50 MPa RC Column (45 cm x 45 cm) | Column | 50MPa | Concrete Rectangular | 450 | 450 | 2025 | 5940.5 | 1.2 | 2943 | G300E | 12029512.5 | 94.39 | G300E | 0 | 0
572 | Story21 | D57 | 50 MPa RC Column (45 cm x 45 cm) | Column | 50MPa | Concrete Rectangular | 450 | 450 | 2025 | 8005.6 | 1.62 | 3966.08 | G300E | 16211340 | 127.2 | G300E | 0 | 0
573 | Story21 | D58 | 50 MPa RC Column (45 cm x 45 cm) | Column | 50MPa | Concrete Rectangular | 450 | 450 | 2025 | 8005.6 | 1.62 | 3966.08 | G300E | 28828165.6 | 226.2 | G300E | 0 | 0
574 | Story21 | D59 | 50 MPa RC Column (45 cm x 45 cm) | Column | 50MPa | Concrete Rectangular | 450 | 450 | 2025 | 5940.5 | 1.2 | 2943 | G300E | 51483343.25 | 403.96 | G300E | 2806886.25 | 22.02
575 | Story21 | D6 | 50 MPa RC Column (45 cm x 45 cm) | Column | 50MPa | Concrete Rectangular | 450 | 450 | 2025 | 8005.6 | 1.62 | 3966.08 | G300E | 16211340 | 127.2 | G300E | 0 | 0
576 | Story21 | D60 | 50 MPa RC Column (45 cm x 45 cm) | Column | 50MPa | Concrete Rectangular | 450 | 450 | 2025 | 5940.5 | 1.2 | 2943 | G300E | 51480373 | 403.93 | G300E | 2806886.25 | 22.02
577 | Story21 | D61 | 50 MPa RC Column (45 cm x 45 cm) | Column | 50MPa | Concrete Rectangular | 450 | 450 | 2025 | 8005.6 | 1.62 | 3966.08 | G300E | 74638210.2 | 585.64 | G300E | 3782646 | 29.68
578 | Story21 | D62 | 50 MPa RC Column (45 cm x 45 cm) | Column | 50MPa | Concrete Rectangular | 450 | 450 | 2025 | 8005.6 | 1.62 | 3966.08 | G300E | 16211340 | 127.2 | G300E | 0 | 0
579 | Story21 | D63 | 50 MPa RC Column (45 cm x 45 cm) | Column | 50MPa | Concrete Rectangular | 450 | 450 | 2025 | 5940.5 | 1.2 | 2943 | G300E | 12029512.5 | 94.39 | G300E | 0 | 0
580 | Story21 | D64 | 50 MPa RC Column (45 cm x 45 cm) | Column | 50MPa | Concrete Rectangular | 450 | 450 | 2025 | 5940.5 | 1.2 | 2943 | G300E | 12029512.5 | 94.39 | G300E | 0 | 0
581 | Story21 | D65 | 50 MPa RC Column (45 cm x 45 cm) | Column | 50MPa | Concrete Rectangular | 450 | 450 | 2025 | 5940.5 | 1.2 | 2943 | G300E | 22302122.12 | 174.99 | G300E | 2105164.69 | 16.52
582 | Story21 | D66 | 50 MPa RC Column (45 cm x 45 cm) | Column | 50MPa | Concrete Rectangular | 450 | 450 | 2025 | 5940.5 | 1.2 | 2943 | G300E | 22325884.12 | 175.18 | G300E | 2456025.47 | 19.27
583 | Story21 | D67 | 50 MPa RC Column (45 cm x 45 cm) | Column | 50MPa | Concrete Rectangular | 450 | 450 | 2025 | 5940.5 | 1.2 | 2943 | G300E | 12029512.5 | 94.39 | G300E | 0 | 0
584 | Story21 | D68 | 50 MPa RC Column (45 cm x 45 cm) | Column | 50MPa | Concrete Rectangular | 450 | 450 | 2025 | 8005.6 | 1.62 | 3966.08 | G300E | 16211340 | 127.2 | G300E | 0 | 0
585 | Story21 | D69 | 50 MPa RC Column (45 cm x 45 cm) | Column | 50MPa | Concrete Rectangular | 450 | 450 | 2025 | 8005.6 | 1.62 | 3966.08 | G300E | 16211340 | 127.2 | G300E | 0 | 0
586 | Story21 | D7 | 50 MPa RC Column (45 cm x 45 cm) | Column | 50MPa | Concrete Rectangular | 450 | 450 | 2025 | 5940.5 | 1.2 | 2943 | G300E | 22321428.75 | 175.14 | G300E | 2456025.47 | 19.27
587 | Story21 | D70 | 50 MPa RC Column (45 cm x 45 cm) | Column | 50MPa | Concrete Rectangular | 450 | 450 | 2025 | 8005.6 | 1.62 | 3966.08 | G300E | 16211340 | 127.2 | G300E | 0 | 0
588 | Story21 | D71 | 50 MPa RC Column (45 cm x 45 cm) | Column | 50MPa | Concrete Rectangular | 450 | 450 | 2025 | 8005.6 | 1.62 | 3966.08 | G300E | 25081544.8 | 196.8 | G300E | 0 | 0
589 | Story21 | D72 | 50 MPa RC Column (45 cm x 45 cm) | Column | 50MPa | Concrete Rectangular | 450 | 450 | 2025 | 8005.6 | 1.62 | 3966.08 | G300E | 16211340 | 127.2 | G300E | 0 | 0
590 | Story21 | D8 | 50 MPa RC Column (45 cm x 45 cm) | Column | 50MPa | Concrete Rectangular | 450 | 450 | 2025 | 8005.6 | 1.62 | 3966.08 | G300E | 16211340 | 127.2 | G300E | 0 | 0
591 | Story21 | D9 | 50 MPa RC Column (45 cm x 45 cm) | Column | 50MPa | Concrete Rectangular | 450 | 450 | 2025 | 5940.5 | 1.2 | 2943 | G300E | 12029512.5 | 94.39 | G300E | 0 | 0
592 | Story3 | C1 | 50 MPa RC Column (45 cm x 45 cm) | Column | 50MPa | Concrete Rectangular | 450 | 450 | 2025 | 3250 | 0.66 | 1610.09 | G300E | 6581250 | 51.64 | G300E | 0 | 0
593 | Story3 | C10 | 50 MPa RC Column (45 cm x 45 cm) | Column | 50MPa | Concrete Rectangular | 450 | 450 | 2025 | 3225 | 0.65 | 1597.71 | G300E | 9771750 | 76.67 | G300E | 0 | 0
594 | Story3 | C11 | 50 MPa RC Column (45 cm x 45 cm) | Column | 50MPa | Concrete Rectangular | 450 | 450 | 2025 | 3225 | 0.65 | 1597.71 | G300E | 45894975 | 360.11 | G300E | 0 | 0
595 | Story3 | C12 | 50 MPa RC Column (45 cm x 45 cm) | Column | 50MPa | Concrete Rectangular | 450 | 450 | 2025 | 3225 | 0.65 | 1597.71 | G300E | 6530625 | 51.24 | G300E | 0 | 0
596 | Story3 | C13 | 50 MPa RC Column (45 cm x 45 cm) | Column | 50MPa | Concrete Rectangular | 450 | 450 | 2025 | 3225 | 0.65 | 1597.71 | G300E | 6530625 | 51.24 | G300E | 0 | 0
597 | Story3 | C14 | 50 MPa RC Column (45 cm x 45 cm) | Column | 50MPa | Concrete Rectangular | 450 | 450 | 2025 | 3225 | 0.65 | 1597.71 | G300E | 19588650 | 153.7 | G300E | 0 | 0
598 | Story3 | C17 | 50 MPa RC Column (45 cm x 45 cm) | Column | 50MPa | Concrete Rectangular | 450 | 450 | 2025 | 3225 | 0.65 | 1597.71 | G300E | 19591875 | 153.73 | G300E | 0 | 0
599 | Story3 | C18 | 50 MPa RC Column (45 cm x 45 cm) | Column | 50MPa | Concrete Rectangular | 450 | 450 | 2025 | 3225 | 0.65 | 1597.71 | G300E | 6530625 | 51.24 | G300E | 0 | 0
600 | Story3 | C19 | 50 MPa RC Column (45 cm x 45 cm) | Column | 50MPa | Concrete Rectangular | 450 | 450 | 2025 | 3225 | 0.65 | 1597.71 | G300E | 6530625 | 51.24 | G300E | 0 | 0
601 | Story3 | C2 | 50 MPa RC Column (45 cm x 45 cm) | Column | 50MPa | Concrete Rectangular | 450 | 450 | 2025 | 3225 | 0.65 | 1597.71 | G300E | 6530625 | 51.24 | G300E | 0 | 0
602 | Story3 | C20 | 50 MPa RC Column (45 cm x 45 cm) | Column | 50MPa | Concrete Rectangular | 450 | 450 | 2025 | 3225 | 0.65 | 1597.71 | G300E | 19588650 | 153.7 | G300E | 0 | 0
603 | Story3 | C23 | 50 MPa RC Column (45 cm x 45 cm) | Column | 50MPa | Concrete Rectangular | 450 | 450 | 2025 | 3225 | 0.65 | 1597.71 | G300E | 19594025 | 153.74 | G300E | 0 | 0
604 | Story3 | C24 | 50 MPa RC Column (45 cm x 45 cm) | Column | 50MPa | Concrete Rectangular | 450 | 450 | 2025 | 3225 | 0.65 | 1597.71 | G300E | 6530625 | 51.24 | G300E | 0 | 0
605 | Story3 | C25 | 50 MPa RC Column (45 cm x 45 cm) | Column | 50MPa | Concrete Rectangular | 450 | 450 | 2025 | 3225 | 0.65 | 1597.71 | G300E | 6530625 | 51.24 | G300E | 0 | 0
606 | Story3 | C26 | 50 MPa RC Column (45 cm x 45 cm) | Column | 50MPa | Concrete Rectangular | 450 | 450 | 2025 | 3225 | 0.65 | 1597.71 | G300E | 45894975 | 360.11 | G300E | 0 | 0
607 | Story3 | C27 | 50 MPa RC Column (45 cm x 45 cm) | Column | 50MPa | Concrete Rectangular | 450 | 450 | 2025 | 3225 | 0.65 | 1597.71 | G300E | 9820125 | 77.05 | G300E | 0 | 0
608 | Story3 | C28 | 50 MPa RC Column (45 cm x 45 cm) | Column | 50MPa | Concrete Rectangular | 450 | 450 | 2025 | 3225 | 0.65 | 1597.71 | G300E | 9821200 | 77.06 | G300E | 0 | 0
609 | Story3 | C29 | 50 MPa RC Column (45 cm x 45 cm) | Column | 50MPa | Concrete Rectangular | 450 | 450 | 2025 | 3225 | 0.65 | 1597.71 | G300E | 45896050 | 360.12 | G300E | 0 | 0
610 | Story3 | C3 | 50 MPa RC Column (45 cm x 45 cm) | Column | 50MPa | Concrete Rectangular | 450 | 450 | 2025 | 3225 | 0.65 | 1597.71 | G300E | 6530625 | 51.24 | G300E | 0 | 0
611 | Story3 | C30 | 50 MPa RC Column (45 cm x 45 cm) | Column | 50MPa | Concrete Rectangular | 450 | 450 | 2025 | 3225 | 0.65 | 1597.71 | G300E | 6530625 | 51.24 | G300E | 0 | 0
612 | Story3 | C31 | 50 MPa RC Column (45 cm x 45 cm) | Column | 50MPa | Concrete Rectangular | 450 | 450 | 2025 | 3250 | 0.66 | 1610.09 | G300E | 6581250 | 51.64 | G300E | 0 | 0
613 | Story3 | C32 | 50 MPa RC Column (45 cm x 45 cm) | Column | 50MPa | Concrete Rectangular | 450 | 450 | 2025 | 3225 | 0.65 | 1597.71 | G300E | 6530625 | 51.24 | G300E | 0 | 0
614 | Story3 | C33 | 50 MPa RC Column (45 cm x 45 cm) | Column | 50MPa | Concrete Rectangular | 450 | 450 | 2025 | 3225 | 0.65 | 1597.71 | G300E | 6530625 | 51.24 | G300E | 0 | 0
615 | Story3 | C34 | 50 MPa RC Column (45 cm x 45 cm) | Column | 50MPa | Concrete Rectangular | 450 | 450 | 2025 | 3225 | 0.65 | 1597.71 | G300E | 6530625 | 51.24 | G300E | 0 | 0
616 | Story3 | C35 | 50 MPa RC Column (45 cm x 45 cm) | Column | 50MPa | Concrete Rectangular | 450 | 450 | 2025 | 3225 | 0.65 | 1597.71 | G300E | 6530625 | 51.24 | G300E | 0 | 0
617 | Story3 | C36 | 50 MPa RC Column (45 cm x 45 cm) | Column | 50MPa | Concrete Rectangular | 450 | 450 | 2025 | 3250 | 0.66 | 1610.09 | G300E | 6581250 | 51.64 | G300E | 0 | 0
618 | Story3 | C4 | 50 MPa RC Column (45 cm x 45 cm) | Column | 50MPa | Concrete Rectangular | 450 | 450 | 2025 | 3225 | 0.65 | 1597.71 | G300E | 6530625 | 51.24 | G300E | 0 | 0
619 | Story3 | C5 | 50 MPa RC Column (45 cm x 45 cm) | Column | 50MPa | Concrete Rectangular | 450 | 450 | 2025 | 3225 | 0.65 | 1597.71 | G300E | 6530625 | 51.24 | G300E | 0 | 0
620 | Story3 | C6 | 50 MPa RC Column (45 cm x 45 cm) | Column | 50MPa | Concrete Rectangular | 450 | 450 | 2025 | 3250 | 0.66 | 1610.09 | G300E | 6581250 | 51.64 | G300E | 0 | 0
621 | Story3 | C7 | 50 MPa RC Column (45 cm x 45 cm) | Column | 50MPa | Concrete Rectangular | 450 | 450 | 2025 | 3225 | 0.65 | 1597.71 | G300E | 6530625 | 51.24 | G300E | 0 | 0
622 | Story3 | C8 | 50 MPa RC Column (45 cm x 45 cm) | Column | 50MPa | Concrete Rectangular | 450 | 450 | 2025 | 3225 | 0.65 | 1597.71 | G300E | 45879925 | 359.99 | G300E | 0 | 0
623 | Story3 | C9 | 50 MPa RC Column (45 cm x 45 cm) | Column | 50MPa | Concrete Rectangular | 450 | 450 | 2025 | 3225 | 0.65 | 1597.71 | G300E | 9936225 | 77.96 | G300E | 0 | 0
624 | Story4 | C1 | 50 MPa RC Column (45 cm x 45 cm) | Column | 50MPa | Concrete Rectangular | 450 | 450 | 2025 | 3250 | 0.66 | 1610.09 | G300E | 6581250 | 51.64 | G300E | 0 | 0
625 | Story4 | C10 | 50 MPa RC Column (45 cm x 45 cm) | Column | 50MPa | Concrete Rectangular | 450 | 450 | 2025 | 3225 | 0.65 | 1597.71 | G300E | 6530625 | 51.24 | G300E | 0 | 0
626 | Story4 | C11 | 50 MPa RC Column (45 cm x 45 cm) | Column | 50MPa | Concrete Rectangular | 450 | 450 | 2025 | 3225 | 0.65 | 1597.71 | G300E | 35827600 | 281.12 | G300E | 0 | 0
627 | Story4 | C12 | 50 MPa RC Column (45 cm x 45 cm) | Column | 50MPa | Concrete Rectangular | 450 | 450 | 2025 | 3225 | 0.65 | 1597.71 | G300E | 6530625 | 51.24 | G300E | 0 | 0
628 | Story4 | C13 | 50 MPa RC Column (45 cm x 45 cm) | Column | 50MPa | Concrete Rectangular | 450 | 450 | 2025 | 3225 | 0.65 | 1597.71 | G300E | 6530625 | 51.24 | G300E | 0 | 0
629 | Story4 | C14 | 50 MPa RC Column (45 cm x 45 cm) | Column | 50MPa | Concrete Rectangular | 450 | 450 | 2025 | 3225 | 0.65 | 1597.71 | G300E | 9375075 | 73.56 | G300E | 0 | 0
630 | Story4 | C17 | 50 MPa RC Column (45 cm x 45 cm) | Column | 50MPa | Concrete Rectangular | 450 | 450 | 2025 | 3225 | 0.65 | 1597.71 | G300E | 9378300 | 73.59 | G300E | 0 | 0
631 | Story4 | C18 | 50 MPa RC Column (45 cm x 45 cm) | Column | 50MPa | Concrete Rectangular | 450 | 450 | 2025 | 3225 | 0.65 | 1597.71 | G300E | 6530625 | 51.24 | G300E | 0 | 0
632 | Story4 | C19 | 50 MPa RC Column (45 cm x 45 cm) | Column | 50MPa | Concrete Rectangular | 450 | 450 | 2025 | 3225 | 0.65 | 1597.71 | G300E | 6530625 | 51.24 | G300E | 0 | 0
633 | Story4 | C2 | 50 MPa RC Column (45 cm x 45 cm) | Column | 50MPa | Concrete Rectangular | 450 | 450 | 2025 | 3225 | 0.65 | 1597.71 | G300E | 6530625 | 51.24 | G300E | 0 | 0
634 | Story4 | C20 | 50 MPa RC Column (45 cm x 45 cm) | Column | 50MPa | Concrete Rectangular | 450 | 450 | 2025 | 3225 | 0.65 | 1597.71 | G300E | 9375075 | 73.56 | G300E | 0 | 0
635 | Story4 | C23 | 50 MPa RC Column (45 cm x 45 cm) | Column | 50MPa | Concrete Rectangular | 450 | 450 | 2025 | 3225 | 0.65 | 1597.71 | G300E | 9379375 | 73.59 | G300E | 0 | 0
636 | Story4 | C24 | 50 MPa RC Column (45 cm x 45 cm) | Column | 50MPa | Concrete Rectangular | 450 | 450 | 2025 | 3225 | 0.65 | 1597.71 | G300E | 6530625 | 51.24 | G300E | 0 | 0
637 | Story4 | C25 | 50 MPa RC Column (45 cm x 45 cm) | Column | 50MPa | Concrete Rectangular | 450 | 450 | 2025 | 3225 | 0.65 | 1597.71 | G300E | 6530625 | 51.24 | G300E | 0 | 0
638 | Story4 | C26 | 50 MPa RC Column (45 cm x 45 cm) | Column | 50MPa | Concrete Rectangular | 450 | 450 | 2025 | 3225 | 0.65 | 1597.71 | G300E | 35827600 | 281.12 | G300E | 0 | 0
639 | Story4 | C27 | 50 MPa RC Column (45 cm x 45 cm) | Column | 50MPa | Concrete Rectangular | 450 | 450 | 2025 | 3225 | 0.65 | 1597.71 | G300E | 6530625 | 51.24 | G300E | 0 | 0
640 | Story4 | C28 | 50 MPa RC Column (45 cm x 45 cm) | Column | 50MPa | Concrete Rectangular | 450 | 450 | 2025 | 3225 | 0.65 | 1597.71 | G300E | 6530625 | 51.24 | G300E | 0 | 0
641 | Story4 | C29 | 50 MPa RC Column (45 cm x 45 cm) | Column | 50MPa | Concrete Rectangular | 450 | 450 | 2025 | 3225 | 0.65 | 1597.71 | G300E | 35827600 | 281.12 | G300E | 0 | 0
642 | Story4 | C3 | 50 MPa RC Column (45 cm x 45 cm) | Column | 50MPa | Concrete Rectangular | 450 | 450 | 2025 | 3225 | 0.65 | 1597.71 | G300E | 6530625 | 51.24 | G300E | 0 | 0
643 | Story4 | C30 | 50 MPa RC Column (45 cm x 45 cm) | Column | 50MPa | Concrete Rectangular | 450 | 450 | 2025 | 3225 | 0.65 | 1597.71 | G300E | 6530625 | 51.24 | G300E | 0 | 0
644 | Story4 | C31 | 50 MPa RC Column (45 cm x 45 cm) | Column | 50MPa | Concrete Rectangular | 450 | 450 | 2025 | 3250 | 0.66 | 1610.09 | G300E | 6581250 | 51.64 | G300E | 0 | 0
645 | Story4 | C32 | 50 MPa RC Column (45 cm x 45 cm) | Column | 50MPa | Concrete Rectangular | 450 | 450 | 2025 | 3225 | 0.65 | 1597.71 | G300E | 6530625 | 51.24 | G300E | 0 | 0
646 | Story4 | C33 | 50 MPa RC Column (45 cm x 45 cm) | Column | 50MPa | Concrete Rectangular | 450 | 450 | 2025 | 3225 | 0.65 | 1597.71 | G300E | 6530625 | 51.24 | G300E | 0 | 0
647 | Story4 | C34 | 50 MPa RC Column (45 cm x 45 cm) | Column | 50MPa | Concrete Rectangular | 450 | 450 | 2025 | 3225 | 0.65 | 1597.71 | G300E | 6530625 | 51.24 | G300E | 0 | 0
648 | Story4 | C35 | 50 MPa RC Column (45 cm x 45 cm) | Column | 50MPa | Concrete Rectangular | 450 | 450 | 2025 | 3225 | 0.65 | 1597.71 | G300E | 6530625 | 51.24 | G300E | 0 | 0
649 | Story4 | C36 | 50 MPa RC Column (45 cm x 45 cm) | Column | 50MPa | Concrete Rectangular | 450 | 450 | 2025 | 3250 | 0.66 | 1610.09 | G300E | 6581250 | 51.64 | G300E | 0 | 0
650 | Story4 | C4 | 50 MPa RC Column (45 cm x 45 cm) | Column | 50MPa | Concrete Rectangular | 450 | 450 | 2025 | 3225 | 0.65 | 1597.71 | G300E | 6530625 | 51.24 | G300E | 0 | 0
651 | Story4 | C5 | 50 MPa RC Column (45 cm x 45 cm) | Column | 50MPa | Concrete Rectangular | 450 | 450 | 2025 | 3225 | 0.65 | 1597.71 | G300E | 6530625 | 51.24 | G300E | 0 | 0
652 | Story4 | C6 | 50 MPa RC Column (45 cm x 45 cm) | Column | 50MPa | Concrete Rectangular | 450 | 450 | 2025 | 3250 | 0.66 | 1610.09 | G300E | 6581250 | 51.64 | G300E | 0 | 0
653 | Story4 | C7 | 50 MPa RC Column (45 cm x 45 cm) | Column | 50MPa | Concrete Rectangular | 450 | 450 | 2025 | 3225 | 0.65 | 1597.71 | G300E | 6530625 | 51.24 | G300E | 0 | 0
654 | Story4 | C8 | 50 MPa RC Column (45 cm x 45 cm) | Column | 50MPa | Concrete Rectangular | 450 | 450 | 2025 | 3225 | 0.65 | 1597.71 | G300E | 35813625 | 281.01 | G300E | 0 | 0
655 | Story4 | C9 | 50 MPa RC Column (45 cm x 45 cm) | Column | 50MPa | Concrete Rectangular | 450 | 450 | 2025 | 3225 | 0.65 | 1597.71 | G300E | 6530625 | 51.24 | G300E | 0 | 0
656 | Story5 | C1 | 50 MPa RC Column (42.5 cm x 42.5 cm) | Column | 50MPa | Concrete Rectangular | 425 | 425 | 1806.3 | 3250 | 0.59 | 1436.16 | G300E | 5869500 | 46.05 | G300E | 0 | 0
657 | Story5 | C10 | 50 MPa RC Column (42.5 cm x 42.5 cm) | Column | 50MPa | Concrete Rectangular | 425 | 425 | 1806.3 | 3225 | 0.58 | 1425.11 | G300E | 5824350 | 45.7 | G300E | 0 | 0
658 | Story5 | C11 | 50 MPa RC Column (42.5 cm x 42.5 cm) | Column | 50MPa | Concrete Rectangular | 425 | 425 | 1806.3 | 3225 | 0.58 | 1425.11 | G300E | 35009525 | 274.7 | G300E | 0 | 0
659 | Story5 | C12 | 50 MPa RC Column (42.5 cm x 42.5 cm) | Column | 50MPa | Concrete Rectangular | 425 | 425 | 1806.3 | 3225 | 0.58 | 1425.11 | G300E | 5824350 | 45.7 | G300E | 0 | 0
660 | Story5 | C13 | 50 MPa RC Column (42.5 cm x 42.5 cm) | Column | 50MPa | Concrete Rectangular | 425 | 425 | 1806.3 | 3225 | 0.58 | 1425.11 | G300E | 5824350 | 45.7 | G300E | 0 | 0
661 | Story5 | C14 | 50 MPa RC Column (42.5 cm x 42.5 cm) | Column | 50MPa | Concrete Rectangular | 425 | 425 | 1806.3 | 3225 | 0.58 | 1425.11 | G300E | 8374250 | 65.71 | G300E | 0 | 0
662 | Story5 | C17 | 50 MPa RC Column (42.5 cm x 42.5 cm) | Column | 50MPa | Concrete Rectangular | 425 | 425 | 1806.3 | 3225 | 0.58 | 1425.11 | G300E | 8377475 | 65.73 | G300E | 0 | 0
663 | Story5 | C18 | 50 MPa RC Column (42.5 cm x 42.5 cm) | Column | 50MPa | Concrete Rectangular | 425 | 425 | 1806.3 | 3225 | 0.58 | 1425.11 | G300E | 5824350 | 45.7 | G300E | 0 | 0
664 | Story5 | C19 | 50 MPa RC Column (42.5 cm x 42.5 cm) | Column | 50MPa | Concrete Rectangular | 425 | 425 | 1806.3 | 3225 | 0.58 | 1425.11 | G300E | 5824350 | 45.7 | G300E | 0 | 0
665 | Story5 | C2 | 50 MPa RC Column (42.5 cm x 42.5 cm) | Column | 50MPa | Concrete Rectangular | 425 | 425 | 1806.3 | 3225 | 0.58 | 1425.11 | G300E | 5824350 | 45.7 | G300E | 0 | 0
666 | Story5 | C20 | 50 MPa RC Column (42.5 cm x 42.5 cm) | Column | 50MPa | Concrete Rectangular | 425 | 425 | 1806.3 | 3225 | 0.58 | 1425.11 | G300E | 8374250 | 65.71 | G300E | 0 | 0
667 | Story5 | C23 | 50 MPa RC Column (42.5 cm x 42.5 cm) | Column | 50MPa | Concrete Rectangular | 425 | 425 | 1806.3 | 3225 | 0.58 | 1425.11 | G300E | 8377475 | 65.73 | G300E | 0 | 0
668 | Story5 | C24 | 50 MPa RC Column (42.5 cm x 42.5 cm) | Column | 50MPa | Concrete Rectangular | 425 | 425 | 1806.3 | 3225 | 0.58 | 1425.11 | G300E | 5824350 | 45.7 | G300E | 0 | 0
669 | Story5 | C25 | 50 MPa RC Column (42.5 cm x 42.5 cm) | Column | 50MPa | Concrete Rectangular | 425 | 425 | 1806.3 | 3225 | 0.58 | 1425.11 | G300E | 5824350 | 45.7 | G300E | 0 | 0
670 | Story5 | C26 | 50 MPa RC Column (42.5 cm x 42.5 cm) | Column | 50MPa | Concrete Rectangular | 425 | 425 | 1806.3 | 3225 | 0.58 | 1425.11 | G300E | 35009525 | 274.7 | G300E | 0 | 0
671 | Story5 | C27 | 50 MPa RC Column (42.5 cm x 42.5 cm) | Column | 50MPa | Concrete Rectangular | 425 | 425 | 1806.3 | 3225 | 0.58 | 1425.11 | G300E | 5824350 | 45.7 | G300E | 0 | 0
672 | Story5 | C28 | 50 MPa RC Column (42.5 cm x 42.5 cm) | Column | 50MPa | Concrete Rectangular | 425 | 425 | 1806.3 | 3225 | 0.58 | 1425.11 | G300E | 5824350 | 45.7 | G300E | 0 | 0
673 | Story5 | C29 | 50 MPa RC Column (42.5 cm x 42.5 cm) | Column | 50MPa | Concrete Rectangular | 425 | 425 | 1806.3 | 3225 | 0.58 | 1425.11 | G300E | 35010600 | 274.71 | G300E | 0 | 0
674 | Story5 | C3 | 50 MPa RC Column (42.5 cm x 42.5 cm) | Column | 50MPa | Concrete Rectangular | 425 | 425 | 1806.3 | 3225 | 0.58 | 1425.11 | G300E | 5824350 | 45.7 | G300E | 0 | 0
675 | Story5 | C30 | 50 MPa RC Column (42.5 cm x 42.5 cm) | Column | 50MPa | Concrete Rectangular | 425 | 425 | 1806.3 | 3225 | 0.58 | 1425.11 | G300E | 5824350 | 45.7 | G300E | 0 | 0
676 | Story5 | C31 | 50 MPa RC Column (42.5 cm x 42.5 cm) | Column | 50MPa | Concrete Rectangular | 425 | 425 | 1806.3 | 3250 | 0.59 | 1436.16 | G300E | 5869500 | 46.05 | G300E | 0 | 0
677 | Story5 | C32 | 50 MPa RC Column (42.5 cm x 42.5 cm) | Column | 50MPa | Concrete Rectangular | 425 | 425 | 1806.3 | 3225 | 0.58 | 1425.11 | G300E | 5824350 | 45.7 | G300E | 0 | 0
678 | Story5 | C33 | 50 MPa RC Column (42.5 cm x 42.5 cm) | Column | 50MPa | Concrete Rectangular | 425 | 425 | 1806.3 | 3225 | 0.58 | 1425.11 | G300E | 5824350 | 45.7 | G300E | 0 | 0
679 | Story5 | C34 | 50 MPa RC Column (42.5 cm x 42.5 cm) | Column | 50MPa | Concrete Rectangular | 425 | 425 | 1806.3 | 3225 | 0.58 | 1425.11 | G300E | 5824350 | 45.7 | G300E | 0 | 0
680 | Story5 | C35 | 50 MPa RC Column (42.5 cm x 42.5 cm) | Column | 50MPa | Concrete Rectangular | 425 | 425 | 1806.3 | 3225 | 0.58 | 1425.11 | G300E | 5824350 | 45.7 | G300E | 0 | 0
681 | Story5 | C36 | 50 MPa RC Column (42.5 cm x 42.5 cm) | Column | 50MPa | Concrete Rectangular | 425 | 425 | 1806.3 | 3250 | 0.59 | 1436.16 | G300E | 5869500 | 46.05 | G300E | 0 | 0
682 | Story5 | C4 | 50 MPa RC Column (42.5 cm x 42.5 cm) | Column | 50MPa | Concrete Rectangular | 425 | 425 | 1806.3 | 3225 | 0.58 | 1425.11 | G300E | 5824350 | 45.7 | G300E | 0 | 0
683 | Story5 | C5 | 50 MPa RC Column (42.5 cm x 42.5 cm) | Column | 50MPa | Concrete Rectangular | 425 | 425 | 1806.3 | 3225 | 0.58 | 1425.11 | G300E | 5824350 | 45.7 | G300E | 0 | 0
684 | Story5 | C6 | 50 MPa RC Column (42.5 cm x 42.5 cm) | Column | 50MPa | Concrete Rectangular | 425 | 425 | 1806.3 | 3250 | 0.59 | 1436.16 | G300E | 5869500 | 46.05 | G300E | 0 | 0
685 | Story5 | C7 | 50 MPa RC Column (42.5 cm x 42.5 cm) | Column | 50MPa | Concrete Rectangular | 425 | 425 | 1806.3 | 3225 | 0.58 | 1425.11 | G300E | 5824350 | 45.7 | G300E | 0 | 0
686 | Story5 | C8 | 50 MPa RC Column (42.5 cm x 42.5 cm) | Column | 50MPa | Concrete Rectangular | 425 | 425 | 1806.3 | 3225 | 0.58 | 1425.11 | G300E | 34998775 | 274.61 | G300E | 0 | 0
687 | Story5 | C9 | 50 MPa RC Column (42.5 cm x 42.5 cm) | Column | 50MPa | Concrete Rectangular | 425 | 425 | 1806.3 | 3225 | 0.58 | 1425.11 | G300E | 5824350 | 45.7 | G300E | 0 | 0
688 | Story6 | C1 | 50 MPa RC Column (42.5 cm x 42.5 cm) | Column | 50MPa | Concrete Rectangular | 425 | 425 | 1806.3 | 3250 | 0.59 | 1436.16 | G300E | 5869500 | 46.05 | G300E | 0 | 0
689 | Story6 | C10 | 50 MPa RC Column (42.5 cm x 42.5 cm) | Column | 50MPa | Concrete Rectangular | 425 | 425 | 1806.3 | 3225 | 0.58 | 1425.11 | G300E | 5824350 | 45.7 | G300E | 0 | 0
690 | Story6 | C11 | 50 MPa RC Column (42.5 cm x 42.5 cm) | Column | 50MPa | Concrete Rectangular | 425 | 425 | 1806.3 | 3225 | 0.58 | 1425.11 | G300E | 25569950 | 200.63 | G300E | 0 | 0
691 | Story6 | C12 | 50 MPa RC Column (42.5 cm x 42.5 cm) | Column | 50MPa | Concrete Rectangular | 425 | 425 | 1806.3 | 3225 | 0.58 | 1425.11 | G300E | 5824350 | 45.7 | G300E | 0 | 0
692 | Story6 | C13 | 50 MPa RC Column (42.5 cm x 42.5 cm) | Column | 50MPa | Concrete Rectangular | 425 | 425 | 1806.3 | 3225 | 0.58 | 1425.11 | G300E | 5824350 | 45.7 | G300E | 0 | 0
693 | Story6 | C14 | 50 MPa RC Column (42.5 cm x 42.5 cm) | Column | 50MPa | Concrete Rectangular | 425 | 425 | 1806.3 | 3225 | 0.58 | 1425.11 | G300E | 5824350 | 45.7 | G300E | 0 | 0
694 | Story6 | C17 | 50 MPa RC Column (42.5 cm x 42.5 cm) | Column | 50MPa | Concrete Rectangular | 425 | 425 | 1806.3 | 3225 | 0.58 | 1425.11 | G300E | 5824350 | 45.7 | G300E | 0 | 0
695 | Story6 | C18 | 50 MPa RC Column (42.5 cm x 42.5 cm) | Column | 50MPa | Concrete Rectangular | 425 | 425 | 1806.3 | 3225 | 0.58 | 1425.11 | G300E | 5824350 | 45.7 | G300E | 0 | 0
696 | Story6 | C19 | 50 MPa RC Column (42.5 cm x 42.5 cm) | Column | 50MPa | Concrete Rectangular | 425 | 425 | 1806.3 | 3225 | 0.58 | 1425.11 | G300E | 5824350 | 45.7 | G300E | 0 | 0
697 | Story6 | C2 | 50 MPa RC Column (42.5 cm x 42.5 cm) | Column | 50MPa | Concrete Rectangular | 425 | 425 | 1806.3 | 3225 | 0.58 | 1425.11 | G300E | 5824350 | 45.7 | G300E | 0 | 0
698 | Story6 | C20 | 50 MPa RC Column (42.5 cm x 42.5 cm) | Column | 50MPa | Concrete Rectangular | 425 | 425 | 1806.3 | 3225 | 0.58 | 1425.11 | G300E | 5824350 | 45.7 | G300E | 0 | 0
699 | Story6 | C23 | 50 MPa RC Column (42.5 cm x 42.5 cm) | Column | 50MPa | Concrete Rectangular | 425 | 425 | 1806.3 | 3225 | 0.58 | 1425.11 | G300E | 5824350 | 45.7 | G300E | 0 | 0
700 | Story6 | C24 | 50 MPa RC Column (42.5 cm x 42.5 cm) | Column | 50MPa | Concrete Rectangular | 425 | 425 | 1806.3 | 3225 | 0.58 | 1425.11 | G300E | 5824350 | 45.7 | G300E | 0 | 0
701 | Story6 | C25 | 50 MPa RC Column (42.5 cm x 42.5 cm) | Column | 50MPa | Concrete Rectangular | 425 | 425 | 1806.3 | 3225 | 0.58 | 1425.11 | G300E | 5824350 | 45.7 | G300E | 0 | 0
702 | Story6 | C26 | 50 MPa RC Column (42.5 cm x 42.5 cm) | Column | 50MPa | Concrete Rectangular | 425 | 425 | 1806.3 | 3225 | 0.58 | 1425.11 | G300E | 25569950 | 200.63 | G300E | 0 | 0
703 | Story6 | C27 | 50 MPa RC Column (42.5 cm x 42.5 cm) | Column | 50MPa | Concrete Rectangular | 425 | 425 | 1806.3 | 3225 | 0.58 | 1425.11 | G300E | 5824350 | 45.7 | G300E | 0 | 0
704 | Story6 | C28 | 50 MPa RC Column (42.5 cm x 42.5 cm) | Column | 50MPa | Concrete Rectangular | 425 | 425 | 1806.3 | 3225 | 0.58 | 1425.11 | G300E | 5824350 | 45.7 | G300E | 0 | 0
705 | Story6 | C29 | 50 MPa RC Column (42.5 cm x 42.5 cm) | Column | 50MPa | Concrete Rectangular | 425 | 425 | 1806.3 | 3225 | 0.58 | 1425.11 | G300E | 25569950 | 200.63 | G300E | 0 | 0
706 | Story6 | C3 | 50 MPa RC Column (42.5 cm x 42.5 cm) | Column | 50MPa | Concrete Rectangular | 425 | 425 | 1806.3 | 3225 | 0.58 | 1425.11 | G300E | 5824350 | 45.7 | G300E | 0 | 0
707 | Story6 | C30 | 50 MPa RC Column (42.5 cm x 42.5 cm) | Column | 50MPa | Concrete Rectangular | 425 | 425 | 1806.3 | 3225 | 0.58 | 1425.11 | G300E | 5824350 | 45.7 | G300E | 0 | 0
708 | Story6 | C31 | 50 MPa RC Column (42.5 cm x 42.5 cm) | Column | 50MPa | Concrete Rectangular | 425 | 425 | 1806.3 | 3250 | 0.59 | 1436.16 | G300E | 5869500 | 46.05 | G300E | 0 | 0
709 | Story6 | C32 | 50 MPa RC Column (42.5 cm x 42.5 cm) | Column | 50MPa | Concrete Rectangular | 425 | 425 | 1806.3 | 3225 | 0.58 | 1425.11 | G300E | 5824350 | 45.7 | G300E | 0 | 0
710 | Story6 | C33 | 50 MPa RC Column (42.5 cm x 42.5 cm) | Column | 50MPa | Concrete Rectangular | 425 | 425 | 1806.3 | 3225 | 0.58 | 1425.11 | G300E | 5824350 | 45.7 | G300E | 0 | 0
711 | Story6 | C34 | 50 MPa RC Column (42.5 cm x 42.5 cm) | Column | 50MPa | Concrete Rectangular | 425 | 425 | 1806.3 | 3225 | 0.58 | 1425.11 | G300E | 5824350 | 45.7 | G300E | 0 | 0
712 | Story6 | C35 | 50 MPa RC Column (42.5 cm x 42.5 cm) | Column | 50MPa | Concrete Rectangular | 425 | 425 | 1806.3 | 3225 | 0.58 | 1425.11 | G300E | 5824350 | 45.7 | G300E | 0 | 0
713 | Story6 | C36 | 50 MPa RC Column (42.5 cm x 42.5 cm) | Column | 50MPa | Concrete Rectangular | 425 | 425 | 1806.3 | 3250 | 0.59 | 1436.16 | G300E | 5869500 | 46.05 | G300E | 0 | 0
714 | Story6 | C4 | 50 MPa RC Column (42.5 cm x 42.5 cm) | Column | 50MPa | Concrete Rectangular | 425 | 425 | 1806.3 | 3225 | 0.58 | 1425.11 | G300E | 5824350 | 45.7 | G300E | 0 | 0
715 | Story6 | C5 | 50 MPa RC Column (42.5 cm x 42.5 cm) | Column | 50MPa | Concrete Rectangular | 425 | 425 | 1806.3 | 3225 | 0.58 | 1425.11 | G300E | 5824350 | 45.7 | G300E | 0 | 0
716 | Story6 | C6 | 50 MPa RC Column (42.5 cm x 42.5 cm) | Column | 50MPa | Concrete Rectangular | 425 | 425 | 1806.3 | 3250 | 0.59 | 1436.16 | G300E | 5869500 | 46.05 | G300E | 0 | 0
717 | Story6 | C7 | 50 MPa RC Column (42.5 cm x 42.5 cm) | Column | 50MPa | Concrete Rectangular | 425 | 425 | 1806.3 | 3225 | 0.58 | 1425.11 | G300E | 5824350 | 45.7 | G300E | 0 | 0
718 | Story6 | C8 | 50 MPa RC Column (42.5 cm x 42.5 cm) | Column | 50MPa | Concrete Rectangular | 425 | 425 | 1806.3 | 3225 | 0.58 | 1425.11 | G300E | 25561350 | 200.56 | G300E | 0 | 0
719 | Story6 | C9 | 50 MPa RC Column (42.5 cm x 42.5 cm) | Column | 50MPa | Concrete Rectangular | 425 | 425 | 1806.3 | 3225 | 0.58 | 1425.11 | G300E | 5824350 | 45.7 | G300E | 0 | 0
720 | Story7 | C1 | 50 MPa RC Column (40 cm x 40 cm) | Column | 50MPa | Concrete Rectangular | 400 | 400 | 1600 | 3250 | 0.52 | 1272.17 | G300E | 5200000 | 40.8 | G300E | 0 | 0
721 | Story7 | C10 | 50 MPa RC Column (40 cm x 40 cm) | Column | 50MPa | Concrete Rectangular | 400 | 400 | 1600 | 3225 | 0.52 | 1262.39 | G300E | 5160000 | 40.49 | G300E | 0 | 0
722 | Story7 | C11 | 50 MPa RC Column (40 cm x 40 cm) | Column | 50MPa | Concrete Rectangular | 400 | 400 | 1600 | 3225 | 0.52 | 1262.39 | G300E | 27624275 | 216.75 | G300E | 0 | 0
723 | Story7 | C12 | 50 MPa RC Column (40 cm x 40 cm) | Column | 50MPa | Concrete Rectangular | 400 | 400 | 1600 | 3225 | 0.52 | 1262.39 | G300E | 5160000 | 40.49 | G300E | 0 | 0
724 | Story7 | C13 | 50 MPa RC Column (40 cm x 40 cm) | Column | 50MPa | Concrete Rectangular | 400 | 400 | 1600 | 3225 | 0.52 | 1262.39 | G300E | 5160000 | 40.49 | G300E | 0 | 0
725 | Story7 | C14 | 50 MPa RC Column (40 cm x 40 cm) | Column | 50MPa | Concrete Rectangular | 400 | 400 | 1600 | 3225 | 0.52 | 1262.39 | G300E | 5160000 | 40.49 | G300E | 0 | 0
726 | Story7 | C17 | 50 MPa RC Column (40 cm x 40 cm) | Column | 50MPa | Concrete Rectangular | 400 | 400 | 1600 | 3225 | 0.52 | 1262.39 | G300E | 5160000 | 40.49 | G300E | 0 | 0
727 | Story7 | C18 | 50 MPa RC Column (40 cm x 40 cm) | Column | 50MPa | Concrete Rectangular | 400 | 400 | 1600 | 3225 | 0.52 | 1262.39 | G300E | 5160000 | 40.49 | G300E | 0 | 0
728 | Story7 | C19 | 50 MPa RC Column (40 cm x 40 cm) | Column | 50MPa | Concrete Rectangular | 400 | 400 | 1600 | 3225 | 0.52 | 1262.39 | G300E | 5160000 | 40.49 | G300E | 0 | 0
729 | Story7 | C2 | 50 MPa RC Column (40 cm x 40 cm) | Column | 50MPa | Concrete Rectangular | 400 | 400 | 1600 | 3225 | 0.52 | 1262.39 | G300E | 5160000 | 40.49 | G300E | 0 | 0
730 | Story7 | C20 | 50 MPa RC Column (40 cm x 40 cm) | Column | 50MPa | Concrete Rectangular | 400 | 400 | 1600 | 3225 | 0.52 | 1262.39 | G300E | 5160000 | 40.49 | G300E | 0 | 0
731 | Story7 | C23 | 50 MPa RC Column (40 cm x 40 cm) | Column | 50MPa | Concrete Rectangular | 400 | 400 | 1600 | 3225 | 0.52 | 1262.39 | G300E | 5160000 | 40.49 | G300E | 0 | 0
732 | Story7 | C24 | 50 MPa RC Column (40 cm x 40 cm) | Column | 50MPa | Concrete Rectangular | 400 | 400 | 1600 | 3225 | 0.52 | 1262.39 | G300E | 5160000 | 40.49 | G300E | 0 | 0
733 | Story7 | C25 | 50 MPa RC Column (40 cm x 40 cm) | Column | 50MPa | Concrete Rectangular | 400 | 400 | 1600 | 3225 | 0.52 | 1262.39 | G300E | 5160000 | 40.49 | G300E | 0 | 0
734 | Story7 | C26 | 50 MPa RC Column (40 cm x 40 cm) | Column | 50MPa | Concrete Rectangular | 400 | 400 | 1600 | 3225 | 0.52 | 1262.39 | G300E | 27625350 | 216.76 | G300E | 0 | 0
735 | Story7 | C27 | 50 MPa RC Column (40 cm x 40 cm) | Column | 50MPa | Concrete Rectangular | 400 | 400 | 1600 | 3225 | 0.52 | 1262.39 | G300E | 5160000 | 40.49 | G300E | 0 | 0
736 | Story7 | C28 | 50 MPa RC Column (40 cm x 40 cm) | Column | 50MPa | Concrete Rectangular | 400 | 400 | 1600 | 3225 | 0.52 | 1262.39 | G300E | 5160000 | 40.49 | G300E | 0 | 0
737 | Story7 | C29 | 50 MPa RC Column (40 cm x 40 cm) | Column | 50MPa | Concrete Rectangular | 400 | 400 | 1600 | 3225 | 0.52 | 1262.39 | G300E | 27625350 | 216.76 | G300E | 0 | 0
738 | Story7 | C3 | 50 MPa RC Column (40 cm x 40 cm) | Column | 50MPa | Concrete Rectangular | 400 | 400 | 1600 | 3225 | 0.52 | 1262.39 | G300E | 5160000 | 40.49 | G300E | 0 | 0
739 | Story7 | C30 | 50 MPa RC Column (40 cm x 40 cm) | Column | 50MPa | Concrete Rectangular | 400 | 400 | 1600 | 3225 | 0.52 | 1262.39 | G300E | 5160000 | 40.49 | G300E | 0 | 0
740 | Story7 | C31 | 50 MPa RC Column (40 cm x 40 cm) | Column | 50MPa | Concrete Rectangular | 400 | 400 | 1600 | 3250 | 0.52 | 1272.17 | G300E | 5200000 | 40.8 | G300E | 0 | 0
741 | Story7 | C32 | 50 MPa RC Column (40 cm x 40 cm) | Column | 50MPa | Concrete Rectangular | 400 | 400 | 1600 | 3225 | 0.52 | 1262.39 | G300E | 5160000 | 40.49 | G300E | 0 | 0
742 | Story7 | C33 | 50 MPa RC Column (40 cm x 40 cm) | Column | 50MPa | Concrete Rectangular | 400 | 400 | 1600 | 3225 | 0.52 | 1262.39 | G300E | 5160000 | 40.49 | G300E | 0 | 0
743 | Story7 | C34 | 50 MPa RC Column (40 cm x 40 cm) | Column | 50MPa | Concrete Rectangular | 400 | 400 | 1600 | 3225 | 0.52 | 1262.39 | G300E | 5160000 | 40.49 | G300E | 0 | 0
744 | Story7 | C35 | 50 MPa RC Column (40 cm x 40 cm) | Column | 50MPa | Concrete Rectangular | 400 | 400 | 1600 | 3225 | 0.52 | 1262.39 | G300E | 5160000 | 40.49 | G300E | 0 | 0
745 | Story7 | C36 | 50 MPa RC Column (40 cm x 40 cm) | Column | 50MPa | Concrete Rectangular | 400 | 400 | 1600 | 3250 | 0.52 | 1272.17 | G300E | 5200000 | 40.8 | G300E | 0 | 0
746 | Story7 | C4 | 50 MPa RC Column (40 cm x 40 cm) | Column | 50MPa | Concrete Rectangular | 400 | 400 | 1600 | 3225 | 0.52 | 1262.39 | G300E | 5160000 | 40.49 | G300E | 0 | 0
747 | Story7 | C5 | 50 MPa RC Column (40 cm x 40 cm) | Column | 50MPa | Concrete Rectangular | 400 | 400 | 1600 | 3225 | 0.52 | 1262.39 | G300E | 5160000 | 40.49 | G300E | 0 | 0
748 | Story7 | C6 | 50 MPa RC Column (40 cm x 40 cm) | Column | 50MPa | Concrete Rectangular | 400 | 400 | 1600 | 3250 | 0.52 | 1272.17 | G300E | 5200000 | 40.8 | G300E | 0 | 0
749 | Story7 | C7 | 50 MPa RC Column (40 cm x 40 cm) | Column | 50MPa | Concrete Rectangular | 400 | 400 | 1600 | 3225 | 0.52 | 1262.39 | G300E | 5160000 | 40.49 | G300E | 0 | 0
750 | Story7 | C8 | 50 MPa RC Column (40 cm x 40 cm) | Column | 50MPa | Concrete Rectangular | 400 | 400 | 1600 | 3225 | 0.52 | 1262.39 | G300E | 27616750 | 216.69 | G300E | 0 | 0
751 | Story7 | C9 | 50 MPa RC Column (40 cm x 40 cm) | Column | 50MPa | Concrete Rectangular | 400 | 400 | 1600 | 3225 | 0.52 | 1262.39 | G300E | 5160000 | 40.49 | G300E | 0 | 0
752 | Story8 | C1 | 50 MPa RC Column (40 cm x 40 cm) | Column | 50MPa | Concrete Rectangular | 400 | 400 | 1600 | 3250 | 0.52 | 1272.17 | G300E | 5200000 | 40.8 | G300E | 0 | 0
753 | Story8 | C10 | 50 MPa RC Column (40 cm x 40 cm) | Column | 50MPa | Concrete Rectangular | 400 | 400 | 1600 | 3225 | 0.52 | 1262.39 | G300E | 5160000 | 40.49 | G300E | 0 | 0
754 | Story8 | C11 | 50 MPa RC Column (40 cm x 40 cm) | Column | 50MPa | Concrete Rectangular | 400 | 400 | 1600 | 3225 | 0.52 | 1262.39 | G300E | 18620075 | 146.1 | G300E | 0 | 0
755 | Story8 | C12 | 50 MPa RC Column (40 cm x 40 cm) | Column | 50MPa | Concrete Rectangular | 400 | 400 | 1600 | 3225 | 0.52 | 1262.39 | G300E | 5160000 | 40.49 | G300E | 0 | 0
756 | Story8 | C13 | 50 MPa RC Column (40 cm x 40 cm) | Column | 50MPa | Concrete Rectangular | 400 | 400 | 1600 | 3225 | 0.52 | 1262.39 | G300E | 5160000 | 40.49 | G300E | 0 | 0
757 | Story8 | C14 | 50 MPa RC Column (40 cm x 40 cm) | Column | 50MPa | Concrete Rectangular | 400 | 400 | 1600 | 3225 | 0.52 | 1262.39 | G300E | 5160000 | 40.49 | G300E | 0 | 0
758 | Story8 | C17 | 50 MPa RC Column (40 cm x 40 cm) | Column | 50MPa | Concrete Rectangular | 400 | 400 | 1600 | 3225 | 0.52 | 1262.39 | G300E | 5160000 | 40.49 | G300E | 0 | 0
759 | Story8 | C18 | 50 MPa RC Column (40 cm x 40 cm) | Column | 50MPa | Concrete Rectangular | 400 | 400 | 1600 | 3225 | 0.52 | 1262.39 | G300E | 5160000 | 40.49 | G300E | 0 | 0
760 | Story8 | C19 | 50 MPa RC Column (40 cm x 40 cm) | Column | 50MPa | Concrete Rectangular | 400 | 400 | 1600 | 3225 | 0.52 | 1262.39 | G300E | 5160000 | 40.49 | G300E | 0 | 0
761 | Story8 | C2 | 50 MPa RC Column (40 cm x 40 cm) | Column | 50MPa | Concrete Rectangular | 400 | 400 | 1600 | 3225 | 0.52 | 1262.39 | G300E | 5160000 | 40.49 | G300E | 0 | 0
762 | Story8 | C20 | 50 MPa RC Column (40 cm x 40 cm) | Column | 50MPa | Concrete Rectangular | 400 | 400 | 1600 | 3225 | 0.52 | 1262.39 | G300E | 5160000 | 40.49 | G300E | 0 | 0
763 | Story8 | C23 | 50 MPa RC Column (40 cm x 40 cm) | Column | 50MPa | Concrete Rectangular | 400 | 400 | 1600 | 3225 | 0.52 | 1262.39 | G300E | 5160000 | 40.49 | G300E | 0 | 0
764 | Story8 | C24 | 50 MPa RC Column (40 cm x 40 cm) | Column | 50MPa | Concrete Rectangular | 400 | 400 | 1600 | 3225 | 0.52 | 1262.39 | G300E | 5160000 | 40.49 | G300E | 0 | 0
765 | Story8 | C25 | 50 MPa RC Column (40 cm x 40 cm) | Column | 50MPa | Concrete Rectangular | 400 | 400 | 1600 | 3225 | 0.52 | 1262.39 | G300E | 5160000 | 40.49 | G300E | 0 | 0
766 | Story8 | C26 | 50 MPa RC Column (40 cm x 40 cm) | Column | 50MPa | Concrete Rectangular | 400 | 400 | 1600 | 3225 | 0.52 | 1262.39 | G300E | 18620075 | 146.1 | G300E | 0 | 0
767 | Story8 | C27 | 50 MPa RC Column (40 cm x 40 cm) | Column | 50MPa | Concrete Rectangular | 400 | 400 | 1600 | 3225 | 0.52 | 1262.39 | G300E | 5160000 | 40.49 | G300E | 0 | 0
768 | Story8 | C28 | 50 MPa RC Column (40 cm x 40 cm) | Column | 50MPa | Concrete Rectangular | 400 | 400 | 1600 | 3225 | 0.52 | 1262.39 | G300E | 5160000 | 40.49 | G300E | 0 | 0
769 | Story8 | C29 | 50 MPa RC Column (40 cm x 40 cm) | Column | 50MPa | Concrete Rectangular | 400 | 400 | 1600 | 3225 | 0.52 | 1262.39 | G300E | 18621150 | 146.11 | G300E | 0 | 0
770 | Story8 | C3 | 50 MPa RC Column (40 cm x 40 cm) | Column | 50MPa | Concrete Rectangular | 400 | 400 | 1600 | 3225 | 0.52 | 1262.39 | G300E | 5160000 | 40.49 | G300E | 0 | 0
771 | Story8 | C30 | 50 MPa RC Column (40 cm x 40 cm) | Column | 50MPa | Concrete Rectangular | 400 | 400 | 1600 | 3225 | 0.52 | 1262.39 | G300E | 5160000 | 40.49 | G300E | 0 | 0
772 | Story8 | C31 | 50 MPa RC Column (40 cm x 40 cm) | Column | 50MPa | Concrete Rectangular | 400 | 400 | 1600 | 3250 | 0.52 | 1272.17 | G300E | 5200000 | 40.8 | G300E | 0 | 0
773 | Story8 | C32 | 50 MPa RC Column (40 cm x 40 cm) | Column | 50MPa | Concrete Rectangular | 400 | 400 | 1600 | 3225 | 0.52 | 1262.39 | G300E | 5160000 | 40.49 | G300E | 0 | 0
774 | Story8 | C33 | 50 MPa RC Column (40 cm x 40 cm) | Column | 50MPa | Concrete Rectangular | 400 | 400 | 1600 | 3225 | 0.52 | 1262.39 | G300E | 5160000 | 40.49 | G300E | 0 | 0
775 | Story8 | C34 | 50 MPa RC Column (40 cm x 40 cm) | Column | 50MPa | Concrete Rectangular | 400 | 400 | 1600 | 3225 | 0.52 | 1262.39 | G300E | 5160000 | 40.49 | G300E | 0 | 0
776 | Story8 | C35 | 50 MPa RC Column (40 cm x 40 cm) | Column | 50MPa | Concrete Rectangular | 400 | 400 | 1600 | 3225 | 0.52 | 1262.39 | G300E | 5160000 | 40.49 | G300E | 0 | 0
777 | Story8 | C36 | 50 MPa RC Column (40 cm x 40 cm) | Column | 50MPa | Concrete Rectangular | 400 | 400 | 1600 | 3250 | 0.52 | 1272.17 | G300E | 5200000 | 40.8 | G300E | 0 | 0
778 | Story8 | C4 | 50 MPa RC Column (40 cm x 40 cm) | Column | 50MPa | Concrete Rectangular | 400 | 400 | 1600 | 3225 | 0.52 | 1262.39 | G300E | 5160000 | 40.49 | G300E | 0 | 0
779 | Story8 | C5 | 50 MPa RC Column (40 cm x 40 cm) | Column | 50MPa | Concrete Rectangular | 400 | 400 | 1600 | 3225 | 0.52 | 1262.39 | G300E | 5160000 | 40.49 | G300E | 0 | 0
780 | Story8 | C6 | 50 MPa RC Column (40 cm x 40 cm) | Column | 50MPa | Concrete Rectangular | 400 | 400 | 1600 | 3250 | 0.52 | 1272.17 | G300E | 5200000 | 40.8 | G300E | 0 | 0
781 | Story8 | C7 | 50 MPa RC Column (40 cm x 40 cm) | Column | 50MPa | Concrete Rectangular | 400 | 400 | 1600 | 3225 | 0.52 | 1262.39 | G300E | 5160000 | 40.49 | G300E | 0 | 0
782 | Story8 | C8 | 50 MPa RC Column (40 cm x 40 cm) | Column | 50MPa | Concrete Rectangular | 400 | 400 | 1600 | 3225 | 0.52 | 1262.39 | G300E | 18613625 | 146.05 | G300E | 0 | 0
783 | Story8 | C9 | 50 MPa RC Column (40 cm x 40 cm) | Column | 50MPa | Concrete Rectangular | 400 | 400 | 1600 | 3225 | 0.52 | 1262.39 | G300E | 5160000 | 40.49 | G300E | 0 | 0
784 | Story9 | C1 | 50 MPa RC Column (35 cm x 35 cm) | Column | 50MPa | Concrete Rectangular | 350 | 350 | 1225 | 3250 | 0.4 | 974.01 | G300E | 8417500 | 66.05 | G300E | 0 | 0
785 | Story9 | C10 | 50 MPa RC Column (35 cm x 35 cm) | Column | 50MPa | Concrete Rectangular | 350 | 350 | 1225 | 3225 | 0.4 | 966.51 | G300E | 3950625 | 31 | G300E | 0 | 0
786 | Story9 | C11 | 50 MPa RC Column (35 cm x 35 cm) | Column | 50MPa | Concrete Rectangular | 350 | 350 | 1225 | 3225 | 0.4 | 966.51 | G300E | 30144075 | 236.52 | G300E | 0 | 0
787 | Story9 | C12 | 50 MPa RC Column (35 cm x 35 cm) | Column | 50MPa | Concrete Rectangular | 350 | 350 | 1225 | 3225 | 0.4 | 966.51 | G300E | 7736775 | 60.71 | G300E | 0 | 0
788 | Story9 | C13 | 50 MPa RC Column (35 cm x 35 cm) | Column | 50MPa | Concrete Rectangular | 350 | 350 | 1225 | 3225 | 0.4 | 966.51 | G300E | 9834100 | 77.16 | G300E | 0 | 0
789 | Story9 | C14 | 50 MPa RC Column (35 cm x 35 cm) | Column | 50MPa | Concrete Rectangular | 350 | 350 | 1225 | 3225 | 0.4 | 966.51 | G300E | 3950625 | 31 | G300E | 0 | 0
790 | Story9 | C17 | 50 MPa RC Column (35 cm x 35 cm) | Column | 50MPa | Concrete Rectangular | 350 | 350 | 1225 | 3225 | 0.4 | 966.51 | G300E | 3950625 | 31 | G300E | 0 | 0
791 | Story9 | C18 | 50 MPa RC Column (35 cm x 35 cm) | Column | 50MPa | Concrete Rectangular | 350 | 350 | 1225 | 3225 | 0.4 | 966.51 | G300E | 9836250 | 77.18 | G300E | 0 | 0
792 | Story9 | C19 | 50 MPa RC Column (35 cm x 35 cm) | Column | 50MPa | Concrete Rectangular | 350 | 350 | 1225 | 3225 | 0.4 | 966.51 | G300E | 9834100 | 77.16 | G300E | 0 | 0
793 | Story9 | C2 | 50 MPa RC Column (35 cm x 35 cm) | Column | 50MPa | Concrete Rectangular | 350 | 350 | 1225 | 3225 | 0.4 | 966.51 | G300E | 5568500 | 43.69 | G300E | 0 | 0
794 | Story9 | C20 | 50 MPa RC Column (35 cm x 35 cm) | Column | 50MPa | Concrete Rectangular | 350 | 350 | 1225 | 3225 | 0.4 | 966.51 | G300E | 3950625 | 31 | G300E | 0 | 0
795 | Story9 | C23 | 50 MPa RC Column (35 cm x 35 cm) | Column | 50MPa | Concrete Rectangular | 350 | 350 | 1225 | 3225 | 0.4 | 966.51 | G300E | 3950625 | 31 | G300E | 0 | 0
796 | Story9 | C24 | 50 MPa RC Column (35 cm x 35 cm) | Column | 50MPa | Concrete Rectangular | 350 | 350 | 1225 | 3225 | 0.4 | 966.51 | G300E | 9836250 | 77.18 | G300E | 0 | 0
797 | Story9 | C25 | 50 MPa RC Column (35 cm x 35 cm) | Column | 50MPa | Concrete Rectangular | 350 | 350 | 1225 | 3225 | 0.4 | 966.51 | G300E | 7735700 | 60.7 | G300E | 0 | 0
798 | Story9 | C26 | 50 MPa RC Column (35 cm x 35 cm) | Column | 50MPa | Concrete Rectangular | 350 | 350 | 1225 | 3225 | 0.4 | 966.51 | G300E | 30144075 | 236.52 | G300E | 0 | 0
799 | Story9 | C27 | 50 MPa RC Column (35 cm x 35 cm) | Column | 50MPa | Concrete Rectangular | 350 | 350 | 1225 | 3225 | 0.4 | 966.51 | G300E | 3950625 | 31 | G300E | 0 | 0
800 | Story9 | C28 | 50 MPa RC Column (35 cm x 35 cm) | Column | 50MPa | Concrete Rectangular | 350 | 350 | 1225 | 3225 | 0.4 | 966.51 | G300E | 3950625 | 31 | G300E | 0 | 0
801 | Story9 | C29 | 50 MPa RC Column (35 cm x 35 cm) | Column | 50MPa | Concrete Rectangular | 350 | 350 | 1225 | 3225 | 0.4 | 966.51 | G300E | 30144075 | 236.52 | G300E | 0 | 0
802 | Story9 | C3 | 50 MPa RC Column (35 cm x 35 cm) | Column | 50MPa | Concrete Rectangular | 350 | 350 | 1225 | 3225 | 0.4 | 966.51 | G300E | 5595375 | 43.9 | G300E | 0 | 0
803 | Story9 | C30 | 50 MPa RC Column (35 cm x 35 cm) | Column | 50MPa | Concrete Rectangular | 350 | 350 | 1225 | 3225 | 0.4 | 966.51 | G300E | 7737850 | 60.71 | G300E | 0 | 0
804 | Story9 | C31 | 50 MPa RC Column (35 cm x 35 cm) | Column | 50MPa | Concrete Rectangular | 350 | 350 | 1225 | 3250 | 0.4 | 974.01 | G300E | 8416416.67 | 66.04 | G300E | 0 | 0
805 | Story9 | C32 | 50 MPa RC Column (35 cm x 35 cm) | Column | 50MPa | Concrete Rectangular | 350 | 350 | 1225 | 3225 | 0.4 | 966.51 | G300E | 5597525 | 43.92 | G300E | 0 | 0
806 | Story9 | C33 | 50 MPa RC Column (35 cm x 35 cm) | Column | 50MPa | Concrete Rectangular | 350 | 350 | 1225 | 3225 | 0.4 | 966.51 | G300E | 5565275 | 43.67 | G300E | 0 | 0
807 | Story9 | C34 | 50 MPa RC Column (35 cm x 35 cm) | Column | 50MPa | Concrete Rectangular | 350 | 350 | 1225 | 3225 | 0.4 | 966.51 | G300E | 5566350 | 43.68 | G300E | 0 | 0
808 | Story9 | C35 | 50 MPa RC Column (35 cm x 35 cm) | Column | 50MPa | Concrete Rectangular | 350 | 350 | 1225 | 3225 | 0.4 | 966.51 | G300E | 5597525 | 43.92 | G300E | 0 | 0
809 | Story9 | C36 | 50 MPa RC Column (35 cm x 35 cm) | Column | 50MPa | Concrete Rectangular | 350 | 350 | 1225 | 3250 | 0.4 | 974.01 | G300E | 8418583.33 | 66.06 | G300E | 0 | 0
810 | Story9 | C4 | 50 MPa RC Column (35 cm x 35 cm) | Column | 50MPa | Concrete Rectangular | 350 | 350 | 1225 | 3225 | 0.4 | 966.51 | G300E | 5559900 | 43.63 | G300E | 0 | 0
811 | Story9 | C5 | 50 MPa RC Column (35 cm x 35 cm) | Column | 50MPa | Concrete Rectangular | 350 | 350 | 1225 | 3225 | 0.4 | 966.51 | G300E | 5596450 | 43.91 | G300E | 0 | 0
812 | Story9 | C6 | 50 MPa RC Column (35 cm x 35 cm) | Column | 50MPa | Concrete Rectangular | 350 | 350 | 1225 | 3250 | 0.4 | 974.01 | G300E | 8415333.33 | 66.03 | G300E | 0 | 0
813 | Story9 | C7 | 50 MPa RC Column (35 cm x 35 cm) | Column | 50MPa | Concrete Rectangular | 350 | 350 | 1225 | 3225 | 0.4 | 966.51 | G300E | 7734625 | 60.69 | G300E | 0 | 0
814 | Story9 | C8 | 50 MPa RC Column (35 cm x 35 cm) | Column | 50MPa | Concrete Rectangular | 350 | 350 | 1225 | 3225 | 0.4 | 966.51 | G300E | 30137625 | 236.47 | G300E | 0 | 0
815 | Story9 | C9 | 50 MPa RC Column (35 cm x 35 cm) | Column | 50MPa | Concrete Rectangular | 350 | 350 | 1225 | 3225 | 0.4 | 966.51 | G300E | 3950625 | 31 | G300E | 0 | 0

## Walls
| Story | Label | Section | Structural_Element_Type | Material | Width_(mm) | Depth_(mm) | Area_(cm^2) | Length_(mm) | Volume_(m^3) | Mass_(kg) | Long._Rebar_Material | Long._Rebar_Volume_(mm^3) | Long._Rebar_Mass_(kg) | Tran._Rebar_Material | Tran._Rebar_Volume_(mm^3) | Tran._Rebar_Mass_(kg)
0 | Story1 | P1 | RC Wall - 225 mm | Wall | 50MPa | 7200 | 225 | 16200 | 3500 | 5.67 | 13871.56 | G300E | 17293500 | 135.69 | G300E | 14175000 | 111.22
1 | Story1 | P2 | RC Wall - 225 mm | Wall | 50MPa | 7200 | 225 | 16200 | 3500 | 5.67 | 13871.56 | G300E | 17293500 | 135.69 | G300E | 14175000 | 111.22
2 | Story1 | P3 | RC Wall - 225 mm | Wall | 50MPa | 4800 | 225 | 10800 | 3500 | 3.78 | 9247.71 | G300E | 9450000 | 74.15 | G300E | 9450000 | 74.15
3 | Story1 | P4 | RC Wall - 225 mm | Wall | 50MPa | 4800 | 225 | 10800 | 3500 | 3.78 | 9247.71 | G300E | 17388000 | 136.43 | G300E | 37430736 | 293.7
4 | Story10 | P1 | RC Wall - 150 mm | Wall | 50MPa | 7200 | 150 | 10800 | 3500 | 3.78 | 9247.71 | G300E | 9450000 | 74.15 | G300E | 9450000 | 74.15
5 | Story10 | P2 | RC Wall - 150 mm | Wall | 50MPa | 7200 | 150 | 10800 | 3500 | 3.78 | 9247.71 | G300E | 9450000 | 74.15 | G300E | 9450000 | 74.15
6 | Story10 | P3 | RC Wall - 150 mm | Wall | 50MPa | 4800 | 150 | 7200 | 3500 | 2.52 | 6165.14 | G300E | 6300000 | 49.43 | G300E | 6300000 | 49.43
7 | Story10 | P4 | RC Wall - 150 mm | Wall | 50MPa | 4800 | 150 | 7200 | 3500 | 2.52 | 6165.14 | G300E | 6300000 | 49.43 | G300E | 10727136 | 84.17
8 | Story11 | P1 | RC Wall - 150 mm | Wall | 50MPa | 7200 | 150 | 10800 | 3500 | 3.78 | 9247.71 | G300E | 9450000 | 74.15 | G300E | 37513224 | 294.34
9 | Story11 | P2 | RC Wall - 150 mm | Wall | 50MPa | 7200 | 150 | 10800 | 3500 | 3.78 | 9247.71 | G300E | 9450000 | 74.15 | G300E | 37518516 | 294.38
10 | Story11 | P3 | RC Wall - 150 mm | Wall | 50MPa | 4800 | 150 | 7200 | 3500 | 2.52 | 6165.14 | G300E | 7434000 | 58.33 | G300E | 53290608 | 418.14
11 | Story11 | P4 | RC Wall - 150 mm | Wall | 50MPa | 4800 | 150 | 7200 | 3500 | 2.52 | 6165.14 | G300E | 9954000 | 78.1 | G300E | 57643320 | 452.29
12 | Story12 | P1 | RC Wall - 150 mm | Wall | 50MPa | 7200 | 150 | 10800 | 3500 | 3.78 | 9247.71 | G300E | 9450000 | 74.15 | G300E | 9450000 | 74.15
13 | Story12 | P2 | RC Wall - 150 mm | Wall | 50MPa | 7200 | 150 | 10800 | 3500 | 3.78 | 9247.71 | G300E | 9450000 | 74.15 | G300E | 9450000 | 74.15
14 | Story12 | P3 | RC Wall - 150 mm | Wall | 50MPa | 4800 | 150 | 7200 | 3500 | 2.52 | 6165.14 | G300E | 6300000 | 49.43 | G300E | 6300000 | 49.43
15 | Story12 | P4 | RC Wall - 150 mm | Wall | 50MPa | 4800 | 150 | 7200 | 3500 | 2.52 | 6165.14 | G300E | 6300000 | 49.43 | G300E | 6300000 | 49.43
16 | Story13 | P1 | RC Wall - 150 mm | Wall | 50MPa | 7200 | 150 | 10800 | 3500 | 3.78 | 9247.71 | G300E | 9450000 | 74.15 | G300E | 9450000 | 74.15
17 | Story13 | P2 | RC Wall - 150 mm | Wall | 50MPa | 7200 | 150 | 10800 | 3500 | 3.78 | 9247.71 | G300E | 9450000 | 74.15 | G300E | 9450000 | 74.15
18 | Story13 | P3 | RC Wall - 150 mm | Wall | 50MPa | 4800 | 150 | 7200 | 3500 | 2.52 | 6165.14 | G300E | 6300000 | 49.43 | G300E | 6300000 | 49.43
19 | Story13 | P4 | RC Wall - 150 mm | Wall | 50MPa | 4800 | 150 | 7200 | 3500 | 2.52 | 6165.14 | G300E | 6300000 | 49.43 | G300E | 6300000 | 49.43
20 | Story14 | P1 | RC Wall - 150 mm | Wall | 50MPa | 7200 | 150 | 10800 | 3500 | 3.78 | 9247.71 | G300E | 9450000 | 74.15 | G300E | 9450000 | 74.15
21 | Story14 | P2 | RC Wall - 150 mm | Wall | 50MPa | 7200 | 150 | 10800 | 3500 | 3.78 | 9247.71 | G300E | 9450000 | 74.15 | G300E | 9450000 | 74.15
22 | Story14 | P3 | RC Wall - 150 mm | Wall | 50MPa | 4800 | 150 | 7200 | 3500 | 2.52 | 6165.14 | G300E | 6300000 | 49.43 | G300E | 6300000 | 49.43
23 | Story14 | P4 | RC Wall - 150 mm | Wall | 50MPa | 4800 | 150 | 7200 | 3500 | 2.52 | 6165.14 | G300E | 6300000 | 49.43 | G300E | 6300000 | 49.43
24 | Story15 | P1 | RC Wall - 150 mm | Wall | 50MPa | 7200 | 150 | 10800 | 3500 | 3.78 | 9247.71 | G300E | 9450000 | 74.15 | G300E | 9450000 | 74.15
25 | Story15 | P2 | RC Wall - 150 mm | Wall | 50MPa | 7200 | 150 | 10800 | 3500 | 3.78 | 9247.71 | G300E | 9450000 | 74.15 | G300E | 9450000 | 74.15
26 | Story15 | P3 | RC Wall - 150 mm | Wall | 50MPa | 4800 | 150 | 7200 | 3500 | 2.52 | 6165.14 | G300E | 6300000 | 49.43 | G300E | 6300000 | 49.43
27 | Story15 | P4 | RC Wall - 150 mm | Wall | 50MPa | 4800 | 150 | 7200 | 3500 | 2.52 | 6165.14 | G300E | 6300000 | 49.43 | G300E | 6300000 | 49.43
28 | Story16 | P1 | RC Wall - 150 mm | Wall | 50MPa | 7200 | 150 | 10800 | 3500 | 3.78 | 9247.71 | G300E | 9450000 | 74.15 | G300E | 9450000 | 74.15
29 | Story16 | P2 | RC Wall - 150 mm | Wall | 50MPa | 7200 | 150 | 10800 | 3500 | 3.78 | 9247.71 | G300E | 9450000 | 74.15 | G300E | 9450000 | 74.15
30 | Story16 | P3 | RC Wall - 150 mm | Wall | 50MPa | 4800 | 150 | 7200 | 3500 | 2.52 | 6165.14 | G300E | 6300000 | 49.43 | G300E | 6300000 | 49.43
31 | Story16 | P4 | RC Wall - 150 mm | Wall | 50MPa | 4800 | 150 | 7200 | 3500 | 2.52 | 6165.14 | G300E | 6300000 | 49.43 | G300E | 6300000 | 49.43
32 | Story17 | P1 | RC Wall - 150 mm | Wall | 50MPa | 7200 | 150 | 10800 | 3500 | 3.78 | 9247.71 | G300E | 9450000 | 74.15 | G300E | 9450000 | 74.15
33 | Story17 | P2 | RC Wall - 150 mm | Wall | 50MPa | 7200 | 150 | 10800 | 3500 | 3.78 | 9247.71 | G300E | 9450000 | 74.15 | G300E | 9450000 | 74.15
34 | Story17 | P3 | RC Wall - 150 mm | Wall | 50MPa | 4800 | 150 | 7200 | 3500 | 2.52 | 6165.14 | G300E | 6300000 | 49.43 | G300E | 6300000 | 49.43
35 | Story17 | P4 | RC Wall - 150 mm | Wall | 50MPa | 4800 | 150 | 7200 | 3500 | 2.52 | 6165.14 | G300E | 6300000 | 49.43 | G300E | 6300000 | 49.43
36 | Story18 | P1 | RC Wall - 150 mm | Wall | 50MPa | 7200 | 150 | 10800 | 3500 | 3.78 | 9247.71 | G300E | 9450000 | 74.15 | G300E | 9450000 | 74.15
37 | Story18 | P2 | RC Wall - 150 mm | Wall | 50MPa | 7200 | 150 | 10800 | 3500 | 3.78 | 9247.71 | G300E | 9450000 | 74.15 | G300E | 9450000 | 74.15
38 | Story18 | P3 | RC Wall - 150 mm | Wall | 50MPa | 4800 | 150 | 7200 | 3500 | 2.52 | 6165.14 | G300E | 6300000 | 49.43 | G300E | 6300000 | 49.43
39 | Story18 | P4 | RC Wall - 150 mm | Wall | 50MPa | 4800 | 150 | 7200 | 3500 | 2.52 | 6165.14 | G300E | 6300000 | 49.43 | G300E | 6300000 | 49.43
40 | Story19 | P1 | RC Wall - 150 mm | Wall | 50MPa | 7200 | 150 | 10800 | 3500 | 3.78 | 9247.71 | G300E | 9450000 | 74.15 | G300E | 9450000 | 74.15
41 | Story19 | P2 | RC Wall - 150 mm | Wall | 50MPa | 7200 | 150 | 10800 | 3500 | 3.78 | 9247.71 | G300E | 9450000 | 74.15 | G300E | 9450000 | 74.15
42 | Story19 | P3 | RC Wall - 150 mm | Wall | 50MPa | 4800 | 150 | 7200 | 3500 | 2.52 | 6165.14 | G300E | 6300000 | 49.43 | G300E | 6300000 | 49.43
43 | Story19 | P4 | RC Wall - 150 mm | Wall | 50MPa | 4800 | 150 | 7200 | 3500 | 2.52 | 6165.14 | G300E | 6300000 | 49.43 | G300E | 6300000 | 49.43
44 | Story2 | P1 | RC Wall - 225 mm | Wall | 50MPa | 7200 | 225 | 16200 | 3500 | 5.67 | 13871.56 | G300E | 14175000 | 111.22 | G300E | 14175000 | 111.22
45 | Story2 | P2 | RC Wall - 225 mm | Wall | 50MPa | 7200 | 225 | 16200 | 3500 | 5.67 | 13871.56 | G300E | 14175000 | 111.22 | G300E | 14175000 | 111.22
46 | Story2 | P3 | RC Wall - 225 mm | Wall | 50MPa | 4800 | 225 | 10800 | 3500 | 3.78 | 9247.71 | G300E | 9450000 | 74.15 | G300E | 9450000 | 74.15
47 | Story2 | P4 | RC Wall - 225 mm | Wall | 50MPa | 4800 | 225 | 10800 | 3500 | 3.78 | 9247.71 | G300E | 9450000 | 74.15 | G300E | 26271000 | 206.13
48 | Story20 | P1 | RC Wall - 150 mm | Wall | 50MPa | 7200 | 150 | 10800 | 3500 | 3.78 | 9247.71 | G300E | 9450000 | 74.15 | G300E | 9450000 | 74.15
49 | Story20 | P2 | RC Wall - 150 mm | Wall | 50MPa | 7200 | 150 | 10800 | 3500 | 3.78 | 9247.71 | G300E | 9450000 | 74.15 | G300E | 9450000 | 74.15
50 | Story20 | P3 | RC Wall - 150 mm | Wall | 50MPa | 4800 | 150 | 7200 | 3500 | 2.52 | 6165.14 | G300E | 6300000 | 49.43 | G300E | 6300000 | 49.43
51 | Story20 | P4 | RC Wall - 150 mm | Wall | 50MPa | 4800 | 150 | 7200 | 3500 | 2.52 | 6165.14 | G300E | 6300000 | 49.43 | G300E | 6300000 | 49.43
52 | Story21 | P1 | RC Wall - 150 mm | Wall | 50MPa | 7200 | 150 | 10800 | 3500 | 3.78 | 9247.71 | G300E | 9450000 | 74.15 | G300E | 9450000 | 74.15
53 | Story21 | P2 | RC Wall - 150 mm | Wall | 50MPa | 7200 | 150 | 10800 | 3500 | 3.78 | 9247.71 | G300E | 9450000 | 74.15 | G300E | 9450000 | 74.15
54 | Story21 | P3 | RC Wall - 150 mm | Wall | 50MPa | 4800 | 150 | 7200 | 3500 | 2.52 | 6165.14 | G300E | 6300000 | 49.43 | G300E | 6348552 | 49.81
55 | Story21 | P4 | RC Wall - 150 mm | Wall | 50MPa | 4800 | 150 | 7200 | 3500 | 2.52 | 6165.14 | G300E | 6804000 | 53.39 | G300E | 6333096 | 49.69
56 | Story3 | P1 | RC Wall - 175 mm | Wall | 50MPa | 7200 | 175 | 12600 | 3500 | 4.41 | 10788.99 | G300E | 11025000 | 86.51 | G300E | 11025000 | 86.51
57 | Story3 | P2 | RC Wall - 175 mm | Wall | 50MPa | 7200 | 175 | 12600 | 3500 | 4.41 | 10788.99 | G300E | 11025000 | 86.51 | G300E | 11025000 | 86.51
58 | Story3 | P3 | RC Wall - 175 mm | Wall | 50MPa | 4800 | 175 | 8400 | 3500 | 2.94 | 7192.66 | G300E | 7350000 | 57.67 | G300E | 7350000 | 57.67
59 | Story3 | P4 | RC Wall - 175 mm | Wall | 50MPa | 4800 | 175 | 8400 | 3500 | 2.94 | 7192.66 | G300E | 11025000 | 86.51 | G300E | 28557984 | 224.08
60 | Story4 | P1 | RC Wall - 175 mm | Wall | 50MPa | 7200 | 175 | 12600 | 3500 | 4.41 | 10788.99 | G300E | 11025000 | 86.51 | G300E | 11025000 | 86.51
61 | Story4 | P2 | RC Wall - 175 mm | Wall | 50MPa | 7200 | 175 | 12600 | 3500 | 4.41 | 10788.99 | G300E | 11025000 | 86.51 | G300E | 11025000 | 86.51
62 | Story4 | P3 | RC Wall - 175 mm | Wall | 50MPa | 4800 | 175 | 8400 | 3500 | 2.94 | 7192.66 | G300E | 7350000 | 57.67 | G300E | 7350000 | 57.67
63 | Story4 | P4 | RC Wall - 175 mm | Wall | 50MPa | 4800 | 175 | 8400 | 3500 | 2.94 | 7192.66 | G300E | 7350000 | 57.67 | G300E | 25704672 | 201.69
64 | Story5 | P1 | RC Wall - 150 mm | Wall | 50MPa | 7200 | 150 | 10800 | 3500 | 3.78 | 9247.71 | G300E | 9450000 | 74.15 | G300E | 9450000 | 74.15
65 | Story5 | P2 | RC Wall - 150 mm | Wall | 50MPa | 7200 | 150 | 10800 | 3500 | 3.78 | 9247.71 | G300E | 9450000 | 74.15 | G300E | 9450000 | 74.15
66 | Story5 | P3 | RC Wall - 150 mm | Wall | 50MPa | 4800 | 150 | 7200 | 3500 | 2.52 | 6165.14 | G300E | 6300000 | 49.43 | G300E | 6300000 | 49.43
67 | Story5 | P4 | RC Wall - 150 mm | Wall | 50MPa | 4800 | 150 | 7200 | 3500 | 2.52 | 6165.14 | G300E | 6300000 | 49.43 | G300E | 25787664 | 202.34
68 | Story6 | P1 | RC Wall - 150 mm | Wall | 50MPa | 7200 | 150 | 10800 | 3500 | 3.78 | 9247.71 | G300E | 9450000 | 74.15 | G300E | 9450000 | 74.15
69 | Story6 | P2 | RC Wall - 150 mm | Wall | 50MPa | 7200 | 150 | 10800 | 3500 | 3.78 | 9247.71 | G300E | 9450000 | 74.15 | G300E | 9450000 | 74.15
70 | Story6 | P3 | RC Wall - 150 mm | Wall | 50MPa | 4800 | 150 | 7200 | 3500 | 2.52 | 6165.14 | G300E | 6300000 | 49.43 | G300E | 6300000 | 49.43
71 | Story6 | P4 | RC Wall - 150 mm | Wall | 50MPa | 4800 | 150 | 7200 | 3500 | 2.52 | 6165.14 | G300E | 6300000 | 49.43 | G300E | 22435728 | 176.04
72 | Story7 | P1 | RC Wall - 150 mm | Wall | 50MPa | 7200 | 150 | 10800 | 3500 | 3.78 | 9247.71 | G300E | 9450000 | 74.15 | G300E | 9450000 | 74.15
73 | Story7 | P2 | RC Wall - 150 mm | Wall | 50MPa | 7200 | 150 | 10800 | 3500 | 3.78 | 9247.71 | G300E | 9450000 | 74.15 | G300E | 9450000 | 74.15
74 | Story7 | P3 | RC Wall - 150 mm | Wall | 50MPa | 4800 | 150 | 7200 | 3500 | 2.52 | 6165.14 | G300E | 6300000 | 49.43 | G300E | 6300000 | 49.43
75 | Story7 | P4 | RC Wall - 150 mm | Wall | 50MPa | 4800 | 150 | 7200 | 3500 | 2.52 | 6165.14 | G300E | 6300000 | 49.43 | G300E | 21280392 | 166.97
76 | Story8 | P1 | RC Wall - 150 mm | Wall | 50MPa | 7200 | 150 | 10800 | 3500 | 3.78 | 9247.71 | G300E | 9450000 | 74.15 | G300E | 9450000 | 74.15
77 | Story8 | P2 | RC Wall - 150 mm | Wall | 50MPa | 7200 | 150 | 10800 | 3500 | 3.78 | 9247.71 | G300E | 9450000 | 74.15 | G300E | 9450000 | 74.15
78 | Story8 | P3 | RC Wall - 150 mm | Wall | 50MPa | 4800 | 150 | 7200 | 3500 | 2.52 | 6165.14 | G300E | 6300000 | 49.43 | G300E | 6300000 | 49.43
79 | Story8 | P4 | RC Wall - 150 mm | Wall | 50MPa | 4800 | 150 | 7200 | 3500 | 2.52 | 6165.14 | G300E | 6300000 | 49.43 | G300E | 17848488 | 140.05
80 | Story9 | P1 | RC Wall - 150 mm | Wall | 50MPa | 7200 | 150 | 10800 | 3500 | 3.78 | 9247.71 | G300E | 9450000 | 74.15 | G300E | 9450000 | 74.15
81 | Story9 | P2 | RC Wall - 150 mm | Wall | 50MPa | 7200 | 150 | 10800 | 3500 | 3.78 | 9247.71 | G300E | 9450000 | 74.15 | G300E | 9450000 | 74.15
82 | Story9 | P3 | RC Wall - 150 mm | Wall | 50MPa | 4800 | 150 | 7200 | 3500 | 2.52 | 6165.14 | G300E | 6300000 | 49.43 | G300E | 6300000 | 49.43
83 | Story9 | P4 | RC Wall - 150 mm | Wall | 50MPa | 4800 | 150 | 7200 | 3500 | 2.52 | 6165.14 | G300E | 6300000 | 49.43 | G300E | 16821504 | 131.99

## Slabs
| Story | Label | Section | Structural_Element_Type | Material | Length_(mm) | Width_(mm) | Depth_(mm) | Area_(cm^2) | Volume_(m^3) | Mass_(kg) | Long._Rebar_Material | Long._Rebar_Volume_(mm^3) | Long._Rebar_Mass_(kg) | Tran._Rebar_Material | Tran._Rebar_Volume_(mm^3) | Tran._Rebar_Mass_(kg)
0 | Story1 | F1 | Slab1 | Slab | 32MPa | 24000 | 36000 | 170 | 40800 | 146.88 | 359339.45 | G300E | 1097439023.04 | 8610.91 | G300E | 0 | 0
1 | Story10 | F1 | Slab1 | Slab | 32MPa | 24000 | 36000 | 170 | 40800 | 146.88 | 359339.45 | G300E | 1124884184.33 | 8826.26 | G300E | 0 | 0
2 | Story11 | F1 | Slab1 | Slab | 32MPa | 24000 | 36000 | 170 | 40800 | 146.88 | 359339.45 | G300E | 1130540092.17 | 8870.64 | G300E | 0 | 0
3 | Story12 | F1 | Slab1 | Slab | 32MPa | 24000 | 36000 | 170 | 40800 | 146.88 | 359339.45 | G300E | 1135081142.86 | 8906.27 | G300E | 0 | 0
4 | Story13 | F1 | Slab1 | Slab | 32MPa | 24000 | 36000 | 170 | 40800 | 146.88 | 359339.45 | G300E | 1138991594.47 | 8936.95 | G300E | 0 | 0
5 | Story14 | F1 | Slab1 | Slab | 32MPa | 24000 | 36000 | 170 | 40800 | 146.88 | 359339.45 | G300E | 1144365050.69 | 8979.11 | G300E | 0 | 0
6 | Story15 | F1 | Slab1 | Slab | 32MPa | 24000 | 36000 | 170 | 40800 | 146.88 | 359339.45 | G300E | 1147847428.57 | 9006.44 | G300E | 0 | 0
7 | Story16 | F1 | Slab1 | Slab | 32MPa | 24000 | 36000 | 170 | 40800 | 146.88 | 359339.45 | G300E | 1149330377.88 | 9018.07 | G300E | 0 | 0
8 | Story17 | F1 | Slab1 | Slab | 32MPa | 24000 | 36000 | 170 | 40800 | 146.88 | 359339.45 | G300E | 1151135760.37 | 9032.24 | G300E | 0 | 0
9 | Story18 | F1 | Slab1 | Slab | 32MPa | 24000 | 36000 | 170 | 40800 | 146.88 | 359339.45 | G300E | 1151639115.21 | 9036.19 | G300E | 0 | 0
10 | Story19 | F1 | Slab1 | Slab | 32MPa | 24000 | 36000 | 170 | 40800 | 146.88 | 359339.45 | G300E | 1154358599.08 | 9057.53 | G300E | 0 | 0
11 | Story2 | F1 | Slab1 | Slab | 32MPa | 24000 | 36000 | 170 | 40800 | 146.88 | 359339.45 | G300E | 1107917548.39 | 8693.13 | G300E | 0 | 0
12 | Story20 | F1 | Slab1 | Slab | 32MPa | 24000 | 36000 | 170 | 40800 | 146.88 | 359339.45 | G300E | 1162638267.28 | 9122.49 | G300E | 0 | 0
13 | Story21 | F1 | Slab1 | Slab | 32MPa | 24000 | 36000 | 170 | 40800 | 146.88 | 359339.45 | G300E | 2393667428.57 | 18781.6 | G300E | 0 | 0
14 | Story3 | F1 | Slab1 | Slab | 32MPa | 24000 | 36000 | 170 | 40800 | 146.88 | 359339.45 | G300E | 1120133972.35 | 8788.99 | G300E | 0 | 0
15 | Story4 | F1 | Slab1 | Slab | 32MPa | 24000 | 36000 | 170 | 40800 | 146.88 | 359339.45 | G300E | 1130926635.94 | 8873.67 | G300E | 0 | 0
16 | Story5 | F1 | Slab1 | Slab | 32MPa | 24000 | 36000 | 170 | 40800 | 146.88 | 359339.45 | G300E | 1139687723.5 | 8942.41 | G300E | 0 | 0
17 | Story6 | F1 | Slab1 | Slab | 32MPa | 24000 | 36000 | 170 | 40800 | 146.88 | 359339.45 | G300E | 1140960036.87 | 8952.4 | G300E | 0 | 0
18 | Story7 | F1 | Slab1 | Slab | 32MPa | 24000 | 36000 | 170 | 40800 | 146.88 | 359339.45 | G300E | 1138261917.05 | 8931.23 | G300E | 0 | 0
19 | Story8 | F1 | Slab1 | Slab | 32MPa | 24000 | 36000 | 170 | 40800 | 146.88 | 359339.45 | G300E | 1134548258.06 | 8902.09 | G300E | 0 | 0
20 | Story9 | F1 | Slab1 | Slab | 32MPa | 24000 | 36000 | 170 | 40800 | 146.88 | 359339.45 | G300E | 1130107834.1 | 8867.25 | G300E | 0 | 0

## Materials by Element Type
Material | Structural_Element_Type | Width_(mm) | Depth_(mm) | Area_(cm^2) | Length_(mm) | Volume_(m^3) | Mass_(kg)
32MPa | Slab | 756000 | 3570 | 856800 | 504000 | 3084.48 | 7546128.45
50MPa | Wall | 504000 | 13400 | 804000 | 294000 | 281.4 | 688440.58
| Beam | 294000 | 294000 | 735000 | 6842800 | 428 | 1046300.18
| Column | 296800 | 296800 | 1135612.8 | 3173419.2 | 475.28 | 1164006.88
G300E | Beam_Long_Rebar | 0 | 0 | 0 | 0 | 2.7924 | 21910.49
| Beam_Tran_Rebar | 0 | 0 | 0 | 0 | 0.70201 | 5507.6
| Column_Long_Rebar | 0 | 0 | 0 | 0 | 8.2212 | 64506.93
| Column_Tran_Rebar | 0 | 0 | 0 | 0 | 0.071223 | 558.78
| Slab_Long_Rebar | 0 | 0 | 0 | 0 | 25.1245 | 197135.87
| Slab_Tran_Rebar | 0 | 0 | 0 | 0 | 0 | 0
| Wall_Long_Rebar | 0 | 0 | 0 | 0 | 0.72664 | 5701.51
| Wall_Tran_Rebar | 0 | 0 | 0 | 0 | 1.0195 | 7999.49

## Total Embodied Flows
| Embodied_Energy_(MJ) | Embodied_Water_(L) | Embodied_GHG_(kgCO2e)
Total | 22707401.405 | 31853206.881 | 2579147.487

## Total Embodied Flows per NFA
| Embodied_Energy_(MJ) | Embodied_Water_(L) | Embodied_GHG_(kgCO2e)
Total/NFA | 1303.6565 | 1828.7271 | 148.0716

## Embodied Flows By Element Type
Structural_Element_Type | Embodied_Energy_(MJ) | Embodied_Water_(L) | Embodied_GHG_(kgCO2e)
Slab | 15115215.365 | 21996383.041 | 1697129.007
Wall | 1252600.5 | 1816974.3 | 145834.5
Beam | 2519977.655 | 3082841.387 | 314377.989
Column | 3819607.885 | 4957008.153 | 421805.991