## Index
Data Item Description | Worksheet Hyperlink
Beams | Click here to access worksheet
Columns | Click here to access worksheet
Walls | Click here to access worksheet
Slabs | Click here to access worksheet
Materials by Element Type | Click here to access worksheet
Total Embodied Flows | Click here to access worksheet
Total Embodied Flows per NFA | Click here to access worksheet
Embodied Flows By Element Type | Click here to access worksheet
© James Helal 2021

## Beams
| Story | Label | Section | Structural_Element_Type | Material | Cross_Section_Type | Width_(mm) | Depth_(mm) | Area_(cm^2) | Length_(mm) | Volume_(m^3) | Mass_(kg)
0 | Story21 | B1 | 250UB37.3 | Beam | 300PLUS-300 | Steel I/Wide Flange | 146 | 256 | 47.5 | 4800 | 0.02 | 178.9
1 | Story21 | B2 | 250UB37.3 | Beam | 300PLUS-300 | Steel I/Wide Flange | 146 | 256 | 47.5 | 7200 | 0.03 | 268.35
2 | Story21 | B3 | 250UB37.3 | Beam | 300PLUS-300 | Steel I/Wide Flange | 146 | 256 | 47.5 | 4800 | 0.02 | 178.9
3 | Story21 | B4 | 250UB37.3 | Beam | 300PLUS-300 | Steel I/Wide Flange | 146 | 256 | 47.5 | 7200 | 0.03 | 268.35
4 | Story21 | B5 | 250UB37.3 | Beam | 300PLUS-300 | Steel I/Wide Flange | 146 | 256 | 47.5 | 4800 | 0.02 | 178.9
5 | Story21 | B6 | 250UB37.3 | Beam | 300PLUS-300 | Steel I/Wide Flange | 146 | 256 | 47.5 | 7200 | 0.03 | 268.35
6 | Story21 | B7 | 250UB37.3 | Beam | 300PLUS-300 | Steel I/Wide Flange | 146 | 256 | 47.5 | 4800 | 0.02 | 178.9
7 | Story21 | B8 | 250UB37.3 | Beam | 300PLUS-300 | Steel I/Wide Flange | 146 | 256 | 47.5 | 7200 | 0.03 | 268.35
8 | Story21 | B9 | 250UB37.3 | Beam | 300PLUS-300 | Steel I/Wide Flange | 146 | 256 | 47.5 | 4800 | 0.02 | 178.9
9 | Story21 | B10 | 250UB37.3 | Beam | 300PLUS-300 | Steel I/Wide Flange | 146 | 256 | 47.5 | 7200 | 0.03 | 268.35
10 | Story21 | B11 | 250UB37.3 | Beam | 300PLUS-300 | Steel I/Wide Flange | 146 | 256 | 47.5 | 4800 | 0.02 | 178.9
11 | Story21 | B12 | 250UB37.3 | Beam | 300PLUS-300 | Steel I/Wide Flange | 146 | 256 | 47.5 | 4800 | 0.02 | 178.9
12 | Story21 | B13 | 250UB37.3 | Beam | 300PLUS-300 | Steel I/Wide Flange | 146 | 256 | 47.5 | 7200 | 0.03 | 268.35
13 | Story21 | B14 | 250UB37.3 | Beam | 300PLUS-300 | Steel I/Wide Flange | 146 | 256 | 47.5 | 4800 | 0.02 | 178.9
14 | Story21 | B15 | 250UB37.3 | Beam | 300PLUS-300 | Steel I/Wide Flange | 146 | 256 | 47.5 | 7200 | 0.03 | 268.35
15 | Story21 | B16 | 250UB37.3 | Beam | 300PLUS-300 | Steel I/Wide Flange | 146 | 256 | 47.5 | 4800 | 0.02 | 178.9
16 | Story21 | B17 | 250UB37.3 | Beam | 300PLUS-300 | Steel I/Wide Flange | 146 | 256 | 47.5 | 7200 | 0.03 | 268.35
17 | Story21 | B18 | 250UB37.3 | Beam | 300PLUS-300 | Steel I/Wide Flange | 146 | 256 | 47.5 | 4800 | 0.02 | 178.9
18 | Story21 | B19 | 250UB37.3 | Beam | 300PLUS-300 | Steel I/Wide Flange | 146 | 256 | 47.5 | 7200 | 0.03 | 268.35
19 | Story21 | B20 | 250UB37.3 | Beam | 300PLUS-300 | Steel I/Wide Flange | 146 | 256 | 47.5 | 4800 | 0.02 | 178.9
20 | Story21 | B21 | 250UB37.3 | Beam | 300PLUS-300 | Steel I/Wide Flange | 146 | 256 | 47.5 | 7200 | 0.03 | 268.35
21 | Story21 | B22 | 250UB37.3 | Beam | 300PLUS-300 | Steel I/Wide Flange | 146 | 256 | 47.5 | 4800 | 0.02 | 178.9
22 | Story21 | B23 | 250UB37.3 | Beam | 300PLUS-300 | Steel I/Wide Flange | 146 | 256 | 47.5 | 4800 | 0.02 | 178.9
23 | Story21 | B24 | 250UB37.3 | Beam | 300PLUS-300 | Steel I/Wide Flange | 146 | 256 | 47.5 | 7200 | 0.03 | 268.35
24 | Story21 | B25 | 250UB37.3 | Beam | 300PLUS-300 | Steel I/Wide Flange | 146 | 256 | 47.5 | 4800 | 0.02 | 178.9
25 | Story21 | B26 | 250UB37.3 | Beam | 300PLUS-300 | Steel I/Wide Flange | 146 | 256 | 47.5 | 7200 | 0.03 | 268.35
26 | Story21 | B30 | 250UB37.3 | Beam | 300PLUS-300 | Steel I/Wide Flange | 146 | 256 | 47.5 | 7200 | 0.03 | 268.35
27 | Story21 | B31 | 250UB37.3 | Beam | 300PLUS-300 | Steel I/Wide Flange | 146 | 256 | 47.5 | 4800 | 0.02 | 178.9
28 | Story21 | B32 | 250UB37.3 | Beam | 300PLUS-300 | Steel I/Wide Flange | 146 | 256 | 47.5 | 7200 | 0.03 | 268.35
29 | Story21 | B33 | 250UB37.3 | Beam | 300PLUS-300 | Steel I/Wide Flange | 146 | 256 | 47.5 | 4800 | 0.02 | 178.9
30 | Story21 | B34 | 250UB37.3 | Beam | 300PLUS-300 | Steel I/Wide Flange | 146 | 256 | 47.5 | 4800 | 0.02 | 178.9
31 | Story21 | B35 | 250UB37.3 | Beam | 300PLUS-300 | Steel I/Wide Flange | 146 | 256 | 47.5 | 7200 | 0.03 | 268.35
32 | Story21 | B36 | 250UB37.3 | Beam | 300PLUS-300 | Steel I/Wide Flange | 146 | 256 | 47.5 | 4800 | 0.02 | 178.9
33 | Story21 | B37 | 250UB37.3 | Beam | 300PLUS-300 | Steel I/Wide Flange | 146 | 256 | 47.5 | 7200 | 0.03 | 268.35
34 | Story21 | B38 | 250UB37.3 | Beam | 300PLUS-300 | Steel I/Wide Flange | 146 | 256 | 47.5 | 4800 | 0.02 | 178.9
35 | Story21 | B40 | 250UB37.3 | Beam | 300PLUS-300 | Steel I/Wide Flange | 146 | 256 | 47.5 | 4800 | 0.02 | 178.9
36 | Story21 | B41 | 250UB37.3 | Beam | 300PLUS-300 | Steel I/Wide Flange | 146 | 256 | 47.5 | 7200 | 0.03 | 268.35
37 | Story21 | B42 | 250UB37.3 | Beam | 300PLUS-300 | Steel I/Wide Flange | 146 | 256 | 47.5 | 4800 | 0.02 | 178.9
38 | Story21 | B43 | 250UB37.3 | Beam | 300PLUS-300 | Steel I/Wide Flange | 146 | 256 | 47.5 | 7200 | 0.03 | 268.35
39 | Story21 | B44 | 250UB37.3 | Beam | 300PLUS-300 | Steel I/Wide Flange | 146 | 256 | 47.5 | 4800 | 0.02 | 178.9
40 | Story21 | B45 | 250UB37.3 | Beam | 300PLUS-300 | Steel I/Wide Flange | 146 | 256 | 47.5 | 4800 | 0.02 | 178.9
41 | Story21 | B46 | 250UB37.3 | Beam | 300PLUS-300 | Steel I/Wide Flange | 146 | 256 | 47.5 | 7200 | 0.03 | 268.35
42 | Story21 | B47 | 250UB37.3 | Beam | 300PLUS-300 | Steel I/Wide Flange | 146 | 256 | 47.5 | 4800 | 0.02 | 178.9
43 | Story21 | B48 | 250UB37.3 | Beam | 300PLUS-300 | Steel I/Wide Flange | 146 | 256 | 47.5 | 7200 | 0.03 | 268.35
44 | Story21 | B49 | 250UB37.3 | Beam | 300PLUS-300 | Steel I/Wide Flange | 146 | 256 | 47.5 | 4800 | 0.02 | 178.9
45 | Story21 | B50 | 250UB37.3 | Beam | 300PLUS-300 | Steel I/Wide Flange | 146 | 256 | 47.5 | 7200 | 0.03 | 268.35
46 | Story21 | B51 | 250UB37.3 | Beam | 300PLUS-300 | Steel I/Wide Flange | 146 | 256 | 47.5 | 4800 | 0.02 | 178.9
47 | Story21 | B52 | 250UB37.3 | Beam | 300PLUS-300 | Steel I/Wide Flange | 146 | 256 | 47.5 | 7200 | 0.03 | 268.35
48 | Story21 | B53 | 250UB37.3 | Beam | 300PLUS-300 | Steel I/Wide Flange | 146 | 256 | 47.5 | 4800 | 0.02 | 178.9
49 | Story21 | B54 | 250UB37.3 | Beam | 300PLUS-300 | Steel I/Wide Flange | 146 | 256 | 47.5 | 7200 | 0.03 | 268.35
50 | Story21 | B55 | 250UB37.3 | Beam | 300PLUS-300 | Steel I/Wide Flange | 146 | 256 | 47.5 | 4800 | 0.02 | 178.9
51 | Story21 | B56 | 250UB37.3 | Beam | 300PLUS-300 | Steel I/Wide Flange | 146 | 256 | 47.5 | 7200 | 0.03 | 268.35
52 | Story21 | B57 | 250UB37.3 | Beam | 300PLUS-300 | Steel I/Wide Flange | 146 | 256 | 47.5 | 7200 | 0.03 | 268.35
53 | Story21 | B58 | 250UB37.3 | Beam | 300PLUS-300 | Steel I/Wide Flange | 146 | 256 | 47.5 | 7200 | 0.03 | 268.35
54 | Story21 | B59 | 250UB37.3 | Beam | 300PLUS-300 | Steel I/Wide Flange | 146 | 256 | 47.5 | 7200 | 0.03 | 268.35
55 | Story21 | B60 | 250UB37.3 | Beam | 300PLUS-300 | Steel I/Wide Flange | 146 | 256 | 47.5 | 7200 | 0.03 | 268.35
56 | Story20 | B1 | 250UB37.3 | Beam | 300PLUS-300 | Steel I/Wide Flange | 146 | 256 | 47.5 | 4800 | 0.02 | 178.9
57 | Story20 | B2 | 250UB37.3 | Beam | 300PLUS-300 | Steel I/Wide Flange | 146 | 256 | 47.5 | 7200 | 0.03 | 268.35
58 | Story20 | B3 | 250UB37.3 | Beam | 300PLUS-300 | Steel I/Wide Flange | 146 | 256 | 47.5 | 4800 | 0.02 | 178.9
59 | Story20 | B4 | 250UB37.3 | Beam | 300PLUS-300 | Steel I/Wide Flange | 146 | 256 | 47.5 | 7200 | 0.03 | 268.35
60 | Story20 | B5 | 250UB37.3 | Beam | 300PLUS-300 | Steel I/Wide Flange | 146 | 256 | 47.5 | 4800 | 0.02 | 178.9
61 | Story20 | B6 | 250UB37.3 | Beam | 300PLUS-300 | Steel I/Wide Flange | 146 | 256 | 47.5 | 7200 | 0.03 | 268.35
62 | Story20 | B7 | 250UB37.3 | Beam | 300PLUS-300 | Steel I/Wide Flange | 146 | 256 | 47.5 | 4800 | 0.02 | 178.9
63 | Story20 | B8 | 250UB37.3 | Beam | 300PLUS-300 | Steel I/Wide Flange | 146 | 256 | 47.5 | 7200 | 0.03 | 268.35
64 | Story20 | B9 | 250UB37.3 | Beam | 300PLUS-300 | Steel I/Wide Flange | 146 | 256 | 47.5 | 4800 | 0.02 | 178.9
65 | Story20 | B10 | 250UB37.3 | Beam | 300PLUS-300 | Steel I/Wide Flange | 146 | 256 | 47.5 | 7200 | 0.03 | 268.35
66 | Story20 | B11 | 250UB37.3 | Beam | 300PLUS-300 | Steel I/Wide Flange | 146 | 256 | 47.5 | 4800 | 0.02 | 178.9
67 | Story20 | B12 | 250UB37.3 | Beam | 300PLUS-300 | Steel I/Wide Flange | 146 | 256 | 47.5 | 4800 | 0.02 | 178.9
68 | Story20 | B13 | 250UB37.3 | Beam | 300PLUS-300 | Steel I/Wide Flange | 146 | 256 | 47.5 | 7200 | 0.03 | 268.35
69 | Story20 | B14 | 250UB37.3 | Beam | 300PLUS-300 | Steel I/Wide Flange | 146 | 256 | 47.5 | 4800 | 0.02 | 178.9
70 | Story20 | B15 | 250UB37.3 | Beam | 300PLUS-300 | Steel I/Wide Flange | 146 | 256 | 47.5 | 7200 | 0.03 | 268.35
71 | Story20 | B16 | 250UB37.3 | Beam | 300PLUS-300 | Steel I/Wide Flange | 146 | 256 | 47.5 | 4800 | 0.02 | 178.9
72 | Story20 | B17 | 250UB37.3 | Beam | 300PLUS-300 | Steel I/Wide Flange | 146 | 256 | 47.5 | 7200 | 0.03 | 268.35
73 | Story20 | B18 | 250UB37.3 | Beam | 300PLUS-300 | Steel I/Wide Flange | 146 | 256 | 47.5 | 4800 | 0.02 | 178.9
74 | Story20 | B19 | 250UB37.3 | Beam | 300PLUS-300 | Steel I/Wide Flange | 146 | 256 | 47.5 | 7200 | 0.03 | 268.35
75 | Story20 | B20 | 250UB37.3 | Beam | 300PLUS-300 | Steel I/Wide Flange | 146 | 256 | 47.5 | 4800 | 0.02 | 178.9
76 | Story20 | B21 | 250UB37.3 | Beam | 300PLUS-300 | Steel I/Wide Flange | 146 | 256 | 47.5 | 7200 | 0.03 | 268.35
77 | Story20 | B22 | 250UB37.3 | Beam | 300PLUS-300 | Steel I/Wide Flange | 146 | 256 | 47.5 | 4800 | 0.02 | 178.9
78 | Story20 | B23 | 250UB37.3 | Beam | 300PLUS-300 | Steel I/Wide Flange | 146 | 256 | 47.5 | 4800 | 0.02 | 178.9
79 | Story20 | B24 | 250UB37.3 | Beam | 300PLUS-300 | Steel I/Wide Flange | 146 | 256 | 47.5 | 7200 | 0.03 | 268.35
80 | Story20 | B25 | 250UB37.3 | Beam | 300PLUS-300 | Steel I/Wide Flange | 146 | 256 | 47.5 | 4800 | 0.02 | 178.9
81 | Story20 | B26 | 250UB37.3 | Beam | 300PLUS-300 | Steel I/Wide Flange | 146 | 256 | 47.5 | 7200 | 0.03 | 268.35
82 | Story20 | B30 | 250UB37.3 | Beam | 300PLUS-300 | Steel I/Wide Flange | 146 | 256 | 47.5 | 7200 | 0.03 | 268.35
83 | Story20 | B31 | 250UB37.3 | Beam | 300PLUS-300 | Steel I/Wide Flange | 146 | 256 | 47.5 | 4800 | 0.02 | 178.9
84 | Story20 | B32 | 250UB37.3 | Beam | 300PLUS-300 | Steel I/Wide Flange | 146 | 256 | 47.5 | 7200 | 0.03 | 268.35
85 | Story20 | B33 | 250UB37.3 | Beam | 300PLUS-300 | Steel I/Wide Flange | 146 | 256 | 47.5 | 4800 | 0.02 | 178.9
86 | Story20 | B34 | 250UB37.3 | Beam | 300PLUS-300 | Steel I/Wide Flange | 146 | 256 | 47.5 | 4800 | 0.02 | 178.9
87 | Story20 | B35 | 250UB37.3 | Beam | 300PLUS-300 | Steel I/Wide Flange | 146 | 256 | 47.5 | 7200 | 0.03 | 268.35
88 | Story20 | B36 | 250UB37.3 | Beam | 300PLUS-300 | Steel I/Wide Flange | 146 | 256 | 47.5 | 4800 | 0.02 | 178.9
89 | Story20 | B37 | 250UB37.3 | Beam | 300PLUS-300 | Steel I/Wide Flange | 146 | 256 | 47.5 | 7200 | 0.03 | 268.35
90 | Story20 | B38 | 250UB37.3 | Beam | 300PLUS-300 | Steel I/Wide Flange | 146 | 256 | 47.5 | 4800 | 0.02 | 178.9
91 | Story20 | B40 | 250UB37.3 | Beam | 300PLUS-300 | Steel I/Wide Flange | 146 | 256 | 47.5 | 4800 | 0.02 | 178.9
92 | Story20 | B41 | 250UB37.3 | Beam | 300PLUS-300 | Steel I/Wide Flange | 146 | 256 | 47.5 | 7200 | 0.03 | 268.35
93 | Story20 | B42 | 250UB37.3 | Beam | 300PLUS-300 | Steel I/Wide Flange | 146 | 256 | 47.5 | 4800 | 0.02 | 178.9
94 | Story20 | B43 | 250UB37.3 | Beam | 300PLUS-300 | Steel I/Wide Flange | 146 | 256 | 47.5 | 7200 | 0.03 | 268.35
95 | Story20 | B44 | 250UB37.3 | Beam | 300PLUS-300 | Steel I/Wide Flange | 146 | 256 | 47.5 | 4800 | 0.02 | 178.9
96 | Story20 | B45 | 250UB37.3 | Beam | 300PLUS-300 | Steel I/Wide Flange | 146 | 256 | 47.5 | 4800 | 0.02 | 178.9
97 | Story20 | B46 | 250UB37.3 | Beam | 300PLUS-300 | Steel I/Wide Flange | 146 | 256 | 47.5 | 7200 | 0.03 | 268.35
98 | Story20 | B47 | 250UB37.3 | Beam | 300PLUS-300 | Steel I/Wide Flange | 146 | 256 | 47.5 | 4800 | 0.02 | 178.9
99 | Story20 | B48 | 250UB37.3 | Beam | 300PLUS-300 | Steel I/Wide Flange | 146 | 256 | 47.5 | 7200 | 0.03 | 268.35
100 | Story20 | B49 | 250UB37.3 | Beam | 300PLUS-300 | Steel I/Wide Flange | 146 | 256 | 47.5 | 4800 | 0.02 | 178.9
101 | Story20 | B50 | 250UB37.3 | Beam | 300PLUS-300 | Steel I/Wide Flange | 146 | 256 | 47.5 | 7200 | 0.03 | 268.35
102 | Story20 | B51 | 250UB37.3 | Beam | 300PLUS-300 | Steel I/Wide Flange | 146 | 256 | 47.5 | 4800 | 0.02 | 178.9
103 | Story20 | B52 | 250UB37.3 | Beam | 300PLUS-300 | Steel I/Wide Flange | 146 | 256 | 47.5 | 7200 | 0.03 | 268.35
104 | Story20 | B53 | 250UB37.3 | Beam | 300PLUS-300 | Steel I/Wide Flange | 146 | 256 | 47.5 | 4800 | 0.02 | 178.9
105 | Story20 | B54 | 250UB37.3 | Beam | 300PLUS-300 | Steel I/Wide Flange | 146 | 256 | 47.5 | 7200 | 0.03 | 268.35
106 | Story20 | B55 | 250UB37.3 | Beam | 300PLUS-300 | Steel I/Wide Flange | 146 | 256 | 47.5 | 4800 | 0.02 | 178.9
107 | Story20 | B56 | 250UB37.3 | Beam | 300PLUS-300 | Steel I/Wide Flange | 146 | 256 | 47.5 | 7200 | 0.03 | 268.35
108 | Story20 | B57 | 250UB37.3 | Beam | 300PLUS-300 | Steel I/Wide Flange | 146 | 256 | 47.5 | 7200 | 0.03 | 268.35
109 | Story20 | B58 | 250UB37.3 | Beam | 300PLUS-300 | Steel I/Wide Flange | 146 | 256 | 47.5 | 7200 | 0.03 | 268.35
110 | Story20 | B59 | 250UB37.3 | Beam | 300PLUS-300 | Steel I/Wide Flange | 146 | 256 | 47.5 | 7200 | 0.03 | 268.35
111 | Story20 | B60 | 250UB37.3 | Beam | 300PLUS-300 | Steel I/Wide Flange | 146 | 256 | 47.5 | 7200 | 0.03 | 268.35
112 | Story19 | B1 | 250UB37.3 | Beam | 300PLUS-300 | Steel I/Wide Flange | 146 | 256 | 47.5 | 4800 | 0.02 | 178.9
113 | Story19 | B2 | 250UB37.3 | Beam | 300PLUS-300 | Steel I/Wide Flange | 146 | 256 | 47.5 | 7200 | 0.03 | 268.35
114 | Story19 | B3 | 250UB37.3 | Beam | 300PLUS-300 | Steel I/Wide Flange | 146 | 256 | 47.5 | 4800 | 0.02 | 178.9
115 | Story19 | B4 | 250UB37.3 | Beam | 300PLUS-300 | Steel I/Wide Flange | 146 | 256 | 47.5 | 7200 | 0.03 | 268.35
116 | Story19 | B5 | 250UB37.3 | Beam | 300PLUS-300 | Steel I/Wide Flange | 146 | 256 | 47.5 | 4800 | 0.02 | 178.9
117 | Story19 | B6 | 250UB37.3 | Beam | 300PLUS-300 | Steel I/Wide Flange | 146 | 256 | 47.5 | 7200 | 0.03 | 268.35
118 | Story19 | B7 | 250UB37.3 | Beam | 300PLUS-300 | Steel I/Wide Flange | 146 | 256 | 47.5 | 4800 | 0.02 | 178.9
119 | Story19 | B8 | 250UB37.3 | Beam | 300PLUS-300 | Steel I/Wide Flange | 146 | 256 | 47.5 | 7200 | 0.03 | 268.35
120 | Story19 | B9 | 250UB37.3 | Beam | 300PLUS-300 | Steel I/Wide Flange | 146 | 256 | 47.5 | 4800 | 0.02 | 178.9
121 | Story19 | B10 | 250UB37.3 | Beam | 300PLUS-300 | Steel I/Wide Flange | 146 | 256 | 47.5 | 7200 | 0.03 | 268.35
122 | Story19 | B11 | 250UB37.3 | Beam | 300PLUS-300 | Steel I/Wide Flange | 146 | 256 | 47.5 | 4800 | 0.02 | 178.9
123 | Story19 | B12 | 250UB37.3 | Beam | 300PLUS-300 | Steel I/Wide Flange | 146 | 256 | 47.5 | 4800 | 0.02 | 178.9
124 | Story19 | B13 | 250UB37.3 | Beam | 300PLUS-300 | Steel I/Wide Flange | 146 | 256 | 47.5 | 7200 | 0.03 | 268.35
125 | Story19 | B14 | 250UB37.3 | Beam | 300PLUS-300 | Steel I/Wide Flange | 146 | 256 | 47.5 | 4800 | 0.02 | 178.9
126 | Story19 | B15 | 250UB37.3 | Beam | 300PLUS-300 | Steel I/Wide Flange | 146 | 256 | 47.5 | 7200 | 0.03 | 268.35
127 | Story19 | B16 | 250UB37.3 | Beam | 300PLUS-300 | Steel I/Wide Flange | 146 | 256 | 47.5 | 4800 | 0.02 | 178.9
128 | Story19 | B17 | 250UB37.3 | Beam | 300PLUS-300 | Steel I/Wide Flange | 146 | 256 | 47.5 | 7200 | 0.03 | 268.35
129 | Story19 | B18 | 250UB37.3 | Beam | 300PLUS-300 | Steel I/Wide Flange | 146 | 256 | 47.5 | 4800 | 0.02 | 178.9
130 | Story19 | B19 | 250UB37.3 | Beam | 300PLUS-300 | Steel I/Wide Flange | 146 | 256 | 47.5 | 7200 | 0.03 | 268.35
131 | Story19 | B20 | 250UB37.3 | Beam | 300PLUS-300 | Steel I/Wide Flange | 146 | 256 | 47.5 | 4800 | 0.02 | 178.9
132 | Story19 | B21 | 250UB37.3 | Beam | 300PLUS-300 | Steel I/Wide Flange | 146 | 256 | 47.5 | 7200 | 0.03 | 268.35
133 | Story19 | B22 | 250UB37.3 | Beam | 300PLUS-300 | Steel I/Wide Flange | 146 | 256 | 47.5 | 4800 | 0.02 | 178.9
134 | Story19 | B23 | 250UB37.3 | Beam | 300PLUS-300 | Steel I/Wide Flange | 146 | 256 | 47.5 | 4800 | 0.02 | 178.9
135 | Story19 | B24 | 250UB37.3 | Beam | 300PLUS-300 | Steel I/Wide Flange | 146 | 256 | 47.5 | 7200 | 0.03 | 268.35
136 | Story19 | B25 | 250UB37.3 | Beam | 300PLUS-300 | Steel I/Wide Flange | 146 | 256 | 47.5 | 4800 | 0.02 | 178.9
137 | Story19 | B26 | 250UB37.3 | Beam | 300PLUS-300 | Steel I/Wide Flange | 146 | 256 | 47.5 | 7200 | 0.03 | 268.35
138 | Story19 | B30 | 250UB37.3 | Beam | 300PLUS-300 | Steel I/Wide Flange | 146 | 256 | 47.5 | 7200 | 0.03 | 268.35
139 | Story19 | B31 | 250UB37.3 | Beam | 300PLUS-300 | Steel I/Wide Flange | 146 | 256 | 47.5 | 4800 | 0.02 | 178.9
140 | Story19 | B32 | 250UB37.3 | Beam | 300PLUS-300 | Steel I/Wide Flange | 146 | 256 | 47.5 | 7200 | 0.03 | 268.35
141 | Story19 | B33 | 250UB37.3 | Beam | 300PLUS-300 | Steel I/Wide Flange | 146 | 256 | 47.5 | 4800 | 0.02 | 178.9
142 | Story19 | B34 | 250UB37.3 | Beam | 300PLUS-300 | Steel I/Wide Flange | 146 | 256 | 47.5 | 4800 | 0.02 | 178.9
143 | Story19 | B35 | 250UB37.3 | Beam | 300PLUS-300 | Steel I/Wide Flange | 146 | 256 | 47.5 | 7200 | 0.03 | 268.35
144 | Story19 | B36 | 250UB37.3 | Beam | 300PLUS-300 | Steel I/Wide Flange | 146 | 256 | 47.5 | 4800 | 0.02 | 178.9
145 | Story19 | B37 | 250UB37.3 | Beam | 300PLUS-300 | Steel I/Wide Flange | 146 | 256 | 47.5 | 7200 | 0.03 | 268.35
146 | Story19 | B38 | 250UB37.3 | Beam | 300PLUS-300 | Steel I/Wide Flange | 146 | 256 | 47.5 | 4800 | 0.02 | 178.9
147 | Story19 | B40 | 250UB37.3 | Beam | 300PLUS-300 | Steel I/Wide Flange | 146 | 256 | 47.5 | 4800 | 0.02 | 178.9
148 | Story19 | B41 | 250UB37.3 | Beam | 300PLUS-300 | Steel I/Wide Flange | 146 | 256 | 47.5 | 7200 | 0.03 | 268.35
149 | Story19 | B42 | 250UB37.3 | Beam | 300PLUS-300 | Steel I/Wide Flange | 146 | 256 | 47.5 | 4800 | 0.02 | 178.9
150 | Story19 | B43 | 250UB37.3 | Beam | 300PLUS-300 | Steel I/Wide Flange | 146 | 256 | 47.5 | 7200 | 0.03 | 268.35
151 | Story19 | B44 | 250UB37.3 | Beam | 300PLUS-300 | Steel I/Wide Flange | 146 | 256 | 47.5 | 4800 | 0.02 | 178.9
152 | Story19 | B45 | 250UB37.3 | Beam | 300PLUS-300 | Steel I/Wide Flange | 146 | 256 | 47.5 | 4800 | 0.02 | 178.9
153 | Story19 | B46 | 250UB37.3 | Beam | 300PLUS-300 | Steel I/Wide Flange | 146 | 256 | 47.5 | 7200 | 0.03 | 268.35
154 | Story19 | B47 | 250UB37.3 | Beam | 300PLUS-300 | Steel I/Wide Flange | 146 | 256 | 47.5 | 4800 | 0.02 | 178.9
155 | Story19 | B48 | 250UB37.3 | Beam | 300PLUS-300 | Steel I/Wide Flange | 146 | 256 | 47.5 | 7200 | 0.03 | 268.35
156 | Story19 | B49 | 250UB37.3 | Beam | 300PLUS-300 | Steel I/Wide Flange | 146 | 256 | 47.5 | 4800 | 0.02 | 178.9
157 | Story19 | B50 | 250UB37.3 | Beam | 300PLUS-300 | Steel I/Wide Flange | 146 | 256 | 47.5 | 7200 | 0.03 | 268.35
158 | Story19 | B51 | 250UB37.3 | Beam | 300PLUS-300 | Steel I/Wide Flange | 146 | 256 | 47.5 | 4800 | 0.02 | 178.9
159 | Story19 | B52 | 250UB37.3 | Beam | 300PLUS-300 | Steel I/Wide Flange | 146 | 256 | 47.5 | 7200 | 0.03 | 268.35
160 | Story19 | B53 | 250UB37.3 | Beam | 300PLUS-300 | Steel I/Wide Flange | 146 | 256 | 47.5 | 4800 | 0.02 | 178.9
161 | Story19 | B54 | 250UB37.3 | Beam | 300PLUS-300 | Steel I/Wide Flange | 146 | 256 | 47.5 | 7200 | 0.03 | 268.35
162 | Story19 | B55 | 250UB37.3 | Beam | 300PLUS-300 | Steel I/Wide Flange | 146 | 256 | 47.5 | 4800 | 0.02 | 178.9
163 | Story19 | B56 | 250UB37.3 | Beam | 300PLUS-300 | Steel I/Wide Flange | 146 | 256 | 47.5 | 7200 | 0.03 | 268.35
164 | Story19 | B57 | 250UB37.3 | Beam | 300PLUS-300 | Steel I/Wide Flange | 146 | 256 | 47.5 | 7200 | 0.03 | 268.35
165 | Story19 | B58 | 250UB37.3 | Beam | 300PLUS-300 | Steel I/Wide Flange | 146 | 256 | 47.5 | 7200 | 0.03 | 268.35
166 | Story19 | B59 | 250UB37.3 | Beam | 300PLUS-300 | Steel I/Wide Flange | 146 | 256 | 47.5 | 7200 | 0.03 | 268.35
167 | Story19 | B60 | 250UB37.3 | Beam | 300PLUS-300 | Steel I/Wide Flange | 146 | 256 | 47.5 | 7200 | 0.03 | 268.35
168 | Story18 | B1 | 250UB37.3 | Beam | 300PLUS-300 | Steel I/Wide Flange | 146 | 256 | 47.5 | 4800 | 0.02 | 178.9
169 | Story18 | B2 | 250UB37.3 | Beam | 300PLUS-300 | Steel I/Wide Flange | 146 | 256 | 47.5 | 7200 | 0.03 | 268.35
170 | Story18 | B3 | 250UB37.3 | Beam | 300PLUS-300 | Steel I/Wide Flange | 146 | 256 | 47.5 | 4800 | 0.02 | 178.9
171 | Story18 | B4 | 250UB37.3 | Beam | 300PLUS-300 | Steel I/Wide Flange | 146 | 256 | 47.5 | 7200 | 0.03 | 268.35
172 | Story18 | B5 | 250UB37.3 | Beam | 300PLUS-300 | Steel I/Wide Flange | 146 | 256 | 47.5 | 4800 | 0.02 | 178.9
173 | Story18 | B6 | 250UB37.3 | Beam | 300PLUS-300 | Steel I/Wide Flange | 146 | 256 | 47.5 | 7200 | 0.03 | 268.35
174 | Story18 | B7 | 250UB37.3 | Beam | 300PLUS-300 | Steel I/Wide Flange | 146 | 256 | 47.5 | 4800 | 0.02 | 178.9
175 | Story18 | B8 | 250UB37.3 | Beam | 300PLUS-300 | Steel I/Wide Flange | 146 | 256 | 47.5 | 7200 | 0.03 | 268.35
176 | Story18 | B9 | 250UB37.3 | Beam | 300PLUS-300 | Steel I/Wide Flange | 146 | 256 | 47.5 | 4800 | 0.02 | 178.9
177 | Story18 | B10 | 250UB37.3 | Beam | 300PLUS-300 | Steel I/Wide Flange | 146 | 256 | 47.5 | 7200 | 0.03 | 268.35
178 | Story18 | B11 | 250UB37.3 | Beam | 300PLUS-300 | Steel I/Wide Flange | 146 | 256 | 47.5 | 4800 | 0.02 | 178.9
179 | Story18 | B12 | 250UB37.3 | Beam | 300PLUS-300 | Steel I/Wide Flange | 146 | 256 | 47.5 | 4800 | 0.02 | 178.9
180 | Story18 | B13 | 250UB37.3 | Beam | 300PLUS-300 | Steel I/Wide Flange | 146 | 256 | 47.5 | 7200 | 0.03 | 268.35
181 | Story18 | B14 | 250UB37.3 | Beam | 300PLUS-300 | Steel I/Wide Flange | 146 | 256 | 47.5 | 4800 | 0.02 | 178.9
182 | Story18 | B15 | 250UB37.3 | Beam | 300PLUS-300 | Steel I/Wide Flange | 146 | 256 | 47.5 | 7200 | 0.03 | 268.35
183 | Story18 | B16 | 250UB37.3 | Beam | 300PLUS-300 | Steel I/Wide Flange | 146 | 256 | 47.5 | 4800 | 0.02 | 178.9
184 | Story18 | B17 | 250UB37.3 | Beam | 300PLUS-300 | Steel I/Wide Flange | 146 | 256 | 47.5 | 7200 | 0.03 | 268.35
185 | Story18 | B18 | 250UB37.3 | Beam | 300PLUS-300 | Steel I/Wide Flange | 146 | 256 | 47.5 | 4800 | 0.02 | 178.9
186 | Story18 | B19 | 250UB37.3 | Beam | 300PLUS-300 | Steel I/Wide Flange | 146 | 256 | 47.5 | 7200 | 0.03 | 268.35
187 | Story18 | B20 | 250UB37.3 | Beam | 300PLUS-300 | Steel I/Wide Flange | 146 | 256 | 47.5 | 4800 | 0.02 | 178.9
188 | Story18 | B21 | 250UB37.3 | Beam | 300PLUS-300 | Steel I/Wide Flange | 146 | 256 | 47.5 | 7200 | 0.03 | 268.35
189 | Story18 | B22 | 250UB37.3 | Beam | 300PLUS-300 | Steel I/Wide Flange | 146 | 256 | 47.5 | 4800 | 0.02 | 178.9
190 | Story18 | B23 | 250UB37.3 | Beam | 300PLUS-300 | Steel I/Wide Flange | 146 | 256 | 47.5 | 4800 | 0.02 | 178.9
191 | Story18 | B24 | 250UB37.3 | Beam | 300PLUS-300 | Steel I/Wide Flange | 146 | 256 | 47.5 | 7200 | 0.03 | 268.35
192 | Story18 | B25 | 250UB37.3 | Beam | 300PLUS-300 | Steel I/Wide Flange | 146 | 256 | 47.5 | 4800 | 0.02 | 178.9
193 | Story18 | B26 | 250UB37.3 | Beam | 300PLUS-300 | Steel I/Wide Flange | 146 | 256 | 47.5 | 7200 | 0.03 | 268.35
194 | Story18 | B30 | 250UB37.3 | Beam | 300PLUS-300 | Steel I/Wide Flange | 146 | 256 | 47.5 | 7200 | 0.03 | 268.35
195 | Story18 | B31 | 250UB37.3 | Beam | 300PLUS-300 | Steel I/Wide Flange | 146 | 256 | 47.5 | 4800 | 0.02 | 178.9
196 | Story18 | B32 | 250UB37.3 | Beam | 300PLUS-300 | Steel I/Wide Flange | 146 | 256 | 47.5 | 7200 | 0.03 | 268.35
197 | Story18 | B33 | 250UB37.3 | Beam | 300PLUS-300 | Steel I/Wide Flange | 146 | 256 | 47.5 | 4800 | 0.02 | 178.9
198 | Story18 | B34 | 250UB37.3 | Beam | 300PLUS-300 | Steel I/Wide Flange | 146 | 256 | 47.5 | 4800 | 0.02 | 178.9
199 | Story18 | B35 | 250UB37.3 | Beam | 300PLUS-300 | Steel I/Wide Flange | 146 | 256 | 47.5 | 7200 | 0.03 | 268.35
200 | Story18 | B36 | 250UB37.3 | Beam | 300PLUS-300 | Steel I/Wide Flange | 146 | 256 | 47.5 | 4800 | 0.02 | 178.9
201 | Story18 | B37 | 250UB37.3 | Beam | 300PLUS-300 | Steel I/Wide Flange | 146 | 256 | 47.5 | 7200 | 0.03 | 268.35
202 | Story18 | B38 | 250UB37.3 | Beam | 300PLUS-300 | Steel I/Wide Flange | 146 | 256 | 47.5 | 4800 | 0.02 | 178.9
203 | Story18 | B40 | 250UB37.3 | Beam | 300PLUS-300 | Steel I/Wide Flange | 146 | 256 | 47.5 | 4800 | 0.02 | 178.9
204 | Story18 | B41 | 250UB37.3 | Beam | 300PLUS-300 | Steel I/Wide Flange | 146 | 256 | 47.5 | 7200 | 0.03 | 268.35
205 | Story18 | B42 | 250UB37.3 | Beam | 300PLUS-300 | Steel I/Wide Flange | 146 | 256 | 47.5 | 4800 | 0.02 | 178.9
206 | Story18 | B43 | 250UB37.3 | Beam | 300PLUS-300 | Steel I/Wide Flange | 146 | 256 | 47.5 | 7200 | 0.03 | 268.35
207 | Story18 | B44 | 250UB37.3 | Beam | 300PLUS-300 | Steel I/Wide Flange | 146 | 256 | 47.5 | 4800 | 0.02 | 178.9
208 | Story18 | B45 | 250UB37.3 | Beam | 300PLUS-300 | Steel I/Wide Flange | 146 | 256 | 47.5 | 4800 | 0.02 | 178.9
209 | Story18 | B46 | 250UB37.3 | Beam | 300PLUS-300 | Steel I/Wide Flange | 146 | 256 | 47.5 | 7200 | 0.03 | 268.35
210 | Story18 | B47 | 250UB37.3 | Beam | 300PLUS-300 | Steel I/Wide Flange | 146 | 256 | 47.5 | 4800 | 0.02 | 178.9
211 | Story18 | B48 | 250UB37.3 | Beam | 300PLUS-300 | Steel I/Wide Flange | 146 | 256 | 47.5 | 7200 | 0.03 | 268.35
212 | Story18 | B49 | 250UB37.3 | Beam | 300PLUS-300 | Steel I/Wide Flange | 146 | 256 | 47.5 | 4800 | 0.02 | 178.9
213 | Story18 | B50 | 250UB37.3 | Beam | 300PLUS-300 | Steel I/Wide Flange | 146 | 256 | 47.5 | 7200 | 0.03 | 268.35
214 | Story18 | B51 | 250UB37.3 | Beam | 300PLUS-300 | Steel I/Wide Flange | 146 | 256 | 47.5 | 4800 | 0.02 | 178.9
215 | Story18 | B52 | 250UB37.3 | Beam | 300PLUS-300 | Steel I/Wide Flange | 146 | 256 | 47.5 | 7200 | 0.03 | 268.35
216 | Story18 | B53 | 250UB37.3 | Beam | 300PLUS-300 | Steel I/Wide Flange | 146 | 256 | 47.5 | 4800 | 0.02 | 178.9
217 | Story18 | B54 | 250UB37.3 | Beam | 300PLUS-300 | Steel I/Wide Flange | 146 | 256 | 47.5 | 7200 | 0.03 | 268.35
218 | Story18 | B55 | 250UB37.3 | Beam | 300PLUS-300 | Steel I/Wide Flange | 146 | 256 | 47.5 | 4800 | 0.02 | 178.9
219 | Story18 | B56 | 250UB37.3 | Beam | 300PLUS-300 | Steel I/Wide Flange | 146 | 256 | 47.5 | 7200 | 0.03 | 268.35
220 | Story18 | B57 | 250UB37.3 | Beam | 300PLUS-300 | Steel I/Wide Flange | 146 | 256 | 47.5 | 7200 | 0.03 | 268.35
221 | Story18 | B58 | 250UB37.3 | Beam | 300PLUS-300 | Steel I/Wide Flange | 146 | 256 | 47.5 | 7200 | 0.03 | 268.35
222 | Story18 | B59 | 250UB37.3 | Beam | 300PLUS-300 | Steel I/Wide Flange | 146 | 256 | 47.5 | 7200 | 0.03 | 268.35
223 | Story18 | B60 | 250UB37.3 | Beam | 300PLUS-300 | Steel I/Wide Flange | 146 | 256 | 47.5 | 7200 | 0.03 | 268.35
224 | Story17 | B1 | 250UB37.3 | Beam | 300PLUS-300 | Steel I/Wide Flange | 146 | 256 | 47.5 | 4800 | 0.02 | 178.9
225 | Story17 | B2 | 250UB37.3 | Beam | 300PLUS-300 | Steel I/Wide Flange | 146 | 256 | 47.5 | 7200 | 0.03 | 268.35
226 | Story17 | B3 | 250UB37.3 | Beam | 300PLUS-300 | Steel I/Wide Flange | 146 | 256 | 47.5 | 4800 | 0.02 | 178.9
227 | Story17 | B4 | 250UB37.3 | Beam | 300PLUS-300 | Steel I/Wide Flange | 146 | 256 | 47.5 | 7200 | 0.03 | 268.35
228 | Story17 | B5 | 250UB37.3 | Beam | 300PLUS-300 | Steel I/Wide Flange | 146 | 256 | 47.5 | 4800 | 0.02 | 178.9
229 | Story17 | B6 | 250UB37.3 | Beam | 300PLUS-300 | Steel I/Wide Flange | 146 | 256 | 47.5 | 7200 | 0.03 | 268.35
230 | Story17 | B7 | 250UB37.3 | Beam | 300PLUS-300 | Steel I/Wide Flange | 146 | 256 | 47.5 | 4800 | 0.02 | 178.9
231 | Story17 | B8 | 250UB37.3 | Beam | 300PLUS-300 | Steel I/Wide Flange | 146 | 256 | 47.5 | 7200 | 0.03 | 268.35
232 | Story17 | B9 | 250UB37.3 | Beam | 300PLUS-300 | Steel I/Wide Flange | 146 | 256 | 47.5 | 4800 | 0.02 | 178.9
233 | Story17 | B10 | 250UB37.3 | Beam | 300PLUS-300 | Steel I/Wide Flange | 146 | 256 | 47.5 | 7200 | 0.03 | 268.35
234 | Story17 | B11 | 250UB37.3 | Beam | 300PLUS-300 | Steel I/Wide Flange | 146 | 256 | 47.5 | 4800 | 0.02 | 178.9
235 | Story17 | B12 | 250UB37.3 | Beam | 300PLUS-300 | Steel I/Wide Flange | 146 | 256 | 47.5 | 4800 | 0.02 | 178.9
236 | Story17 | B13 | 250UB37.3 | Beam | 300PLUS-300 | Steel I/Wide Flange | 146 | 256 | 47.5 | 7200 | 0.03 | 268.35
237 | Story17 | B14 | 250UB37.3 | Beam | 300PLUS-300 | Steel I/Wide Flange | 146 | 256 | 47.5 | 4800 | 0.02 | 178.9
238 | Story17 | B15 | 250UB37.3 | Beam | 300PLUS-300 | Steel I/Wide Flange | 146 | 256 | 47.5 | 7200 | 0.03 | 268.35
239 | Story17 | B16 | 250UB37.3 | Beam | 300PLUS-300 | Steel I/Wide Flange | 146 | 256 | 47.5 | 4800 | 0.02 | 178.9
240 | Story17 | B17 | 250UB37.3 | Beam | 300PLUS-300 | Steel I/Wide Flange | 146 | 256 | 47.5 | 7200 | 0.03 | 268.35
241 | Story17 | B18 | 250UB37.3 | Beam | 300PLUS-300 | Steel I/Wide Flange | 146 | 256 | 47.5 | 4800 | 0.02 | 178.9
242 | Story17 | B19 | 250UB37.3 | Beam | 300PLUS-300 | Steel I/Wide Flange | 146 | 256 | 47.5 | 7200 | 0.03 | 268.35
243 | Story17 | B20 | 250UB37.3 | Beam | 300PLUS-300 | Steel I/Wide Flange | 146 | 256 | 47.5 | 4800 | 0.02 | 178.9
244 | Story17 | B21 | 250UB37.3 | Beam | 300PLUS-300 | Steel I/Wide Flange | 146 | 256 | 47.5 | 7200 | 0.03 | 268.35
245 | Story17 | B22 | 250UB37.3 | Beam | 300PLUS-300 | Steel I/Wide Flange | 146 | 256 | 47.5 | 4800 | 0.02 | 178.9
246 | Story17 | B23 | 250UB37.3 | Beam | 300PLUS-300 | Steel I/Wide Flange | 146 | 256 | 47.5 | 4800 | 0.02 | 178.9
247 | Story17 | B24 | 250UB37.3 | Beam | 300PLUS-300 | Steel I/Wide Flange | 146 | 256 | 47.5 | 7200 | 0.03 | 268.35
248 | Story17 | B25 | 250UB37.3 | Beam | 300PLUS-300 | Steel I/Wide Flange | 146 | 256 | 47.5 | 4800 | 0.02 | 178.9
249 | Story17 | B26 | 250UB37.3 | Beam | 300PLUS-300 | Steel I/Wide Flange | 146 | 256 | 47.5 | 7200 | 0.03 | 268.35
250 | Story17 | B30 | 250UB37.3 | Beam | 300PLUS-300 | Steel I/Wide Flange | 146 | 256 | 47.5 | 7200 | 0.03 | 268.35
251 | Story17 | B31 | 250UB37.3 | Beam | 300PLUS-300 | Steel I/Wide Flange | 146 | 256 | 47.5 | 4800 | 0.02 | 178.9
252 | Story17 | B32 | 250UB37.3 | Beam | 300PLUS-300 | Steel I/Wide Flange | 146 | 256 | 47.5 | 7200 | 0.03 | 268.35
253 | Story17 | B33 | 250UB37.3 | Beam | 300PLUS-300 | Steel I/Wide Flange | 146 | 256 | 47.5 | 4800 | 0.02 | 178.9
254 | Story17 | B34 | 250UB37.3 | Beam | 300PLUS-300 | Steel I/Wide Flange | 146 | 256 | 47.5 | 4800 | 0.02 | 178.9
255 | Story17 | B35 | 250UB37.3 | Beam | 300PLUS-300 | Steel I/Wide Flange | 146 | 256 | 47.5 | 7200 | 0.03 | 268.35
256 | Story17 | B36 | 250UB37.3 | Beam | 300PLUS-300 | Steel I/Wide Flange | 146 | 256 | 47.5 | 4800 | 0.02 | 178.9
257 | Story17 | B37 | 250UB37.3 | Beam | 300PLUS-300 | Steel I/Wide Flange | 146 | 256 | 47.5 | 7200 | 0.03 | 268.35
258 | Story17 | B38 | 250UB37.3 | Beam | 300PLUS-300 | Steel I/Wide Flange | 146 | 256 | 47.5 | 4800 | 0.02 | 178.9
259 | Story17 | B40 | 250UB37.3 | Beam | 300PLUS-300 | Steel I/Wide Flange | 146 | 256 | 47.5 | 4800 | 0.02 | 178.9
260 | Story17 | B41 | 250UB37.3 | Beam | 300PLUS-300 | Steel I/Wide Flange | 146 | 256 | 47.5 | 7200 | 0.03 | 268.35
261 | Story17 | B42 | 250UB37.3 | Beam | 300PLUS-300 | Steel I/Wide Flange | 146 | 256 | 47.5 | 4800 | 0.02 | 178.9
262 | Story17 | B43 | 250UB37.3 | Beam | 300PLUS-300 | Steel I/Wide Flange | 146 | 256 | 47.5 | 7200 | 0.03 | 268.35
263 | Story17 | B44 | 250UB37.3 | Beam | 300PLUS-300 | Steel I/Wide Flange | 146 | 256 | 47.5 | 4800 | 0.02 | 178.9
264 | Story17 | B45 | 250UB37.3 | Beam | 300PLUS-300 | Steel I/Wide Flange | 146 | 256 | 47.5 | 4800 | 0.02 | 178.9
265 | Story17 | B46 | 250UB37.3 | Beam | 300PLUS-300 | Steel I/Wide Flange | 146 | 256 | 47.5 | 7200 | 0.03 | 268.35
266 | Story17 | B47 | 250UB37.3 | Beam | 300PLUS-300 | Steel I/Wide Flange | 146 | 256 | 47.5 | 4800 | 0.02 | 178.9
267 | Story17 | B48 | 250UB37.3 | Beam | 300PLUS-300 | Steel I/Wide Flange | 146 | 256 | 47.5 | 7200 | 0.03 | 268.35
268 | Story17 | B49 | 250UB37.3 | Beam | 300PLUS-300 | Steel I/Wide Flange | 146 | 256 | 47.5 | 4800 | 0.02 | 178.9
269 | Story17 | B50 | 250UB37.3 | Beam | 300PLUS-300 | Steel I/Wide Flange | 146 | 256 | 47.5 | 7200 | 0.03 | 268.35
270 | Story17 | B51 | 250UB37.3 | Beam | 300PLUS-300 | Steel I/Wide Flange | 146 | 256 | 47.5 | 4800 | 0.02 | 178.9
271 | Story17 | B52 | 250UB37.3 | Beam | 300PLUS-300 | Steel I/Wide Flange | 146 | 256 | 47.5 | 7200 | 0.03 | 268.35
272 | Story17 | B53 | 250UB37.3 | Beam | 300PLUS-300 | Steel I/Wide Flange | 146 | 256 | 47.5 | 4800 | 0.02 | 178.9
273 | Story17 | B54 | 250UB37.3 | Beam | 300PLUS-300 | Steel I/Wide Flange | 146 | 256 | 47.5 | 7200 | 0.03 | 268.35
274 | Story17 | B55 | 250UB37.3 | Beam | 300PLUS-300 | Steel I/Wide Flange | 146 | 256 | 47.5 | 4800 | 0.02 | 178.9
275 | Story17 | B56 | 250UB37.3 | Beam | 300PLUS-300 | Steel I/Wide Flange | 146 | 256 | 47.5 | 7200 | 0.03 | 268.35
276 | Story17 | B57 | 250UB37.3 | Beam | 300PLUS-300 | Steel I/Wide Flange | 146 | 256 | 47.5 | 7200 | 0.03 | 268.35
277 | Story17 | B58 | 250UB37.3 | Beam | 300PLUS-300 | Steel I/Wide Flange | 146 | 256 | 47.5 | 7200 | 0.03 | 268.35
278 | Story17 | B59 | 250UB37.3 | Beam | 300PLUS-300 | Steel I/Wide Flange | 146 | 256 | 47.5 | 7200 | 0.03 | 268.35
279 | Story17 | B60 | 250UB37.3 | Beam | 300PLUS-300 | Steel I/Wide Flange | 146 | 256 | 47.5 | 7200 | 0.03 | 268.35
280 | Story16 | B1 | 250UB37.3 | Beam | 300PLUS-300 | Steel I/Wide Flange | 146 | 256 | 47.5 | 4800 | 0.02 | 178.9
281 | Story16 | B2 | 250UB37.3 | Beam | 300PLUS-300 | Steel I/Wide Flange | 146 | 256 | 47.5 | 7200 | 0.03 | 268.35
282 | Story16 | B3 | 250UB37.3 | Beam | 300PLUS-300 | Steel I/Wide Flange | 146 | 256 | 47.5 | 4800 | 0.02 | 178.9
283 | Story16 | B4 | 250UB37.3 | Beam | 300PLUS-300 | Steel I/Wide Flange | 146 | 256 | 47.5 | 7200 | 0.03 | 268.35
284 | Story16 | B5 | 250UB37.3 | Beam | 300PLUS-300 | Steel I/Wide Flange | 146 | 256 | 47.5 | 4800 | 0.02 | 178.9
285 | Story16 | B6 | 250UB37.3 | Beam | 300PLUS-300 | Steel I/Wide Flange | 146 | 256 | 47.5 | 7200 | 0.03 | 268.35
286 | Story16 | B7 | 250UB37.3 | Beam | 300PLUS-300 | Steel I/Wide Flange | 146 | 256 | 47.5 | 4800 | 0.02 | 178.9
287 | Story16 | B8 | 250UB37.3 | Beam | 300PLUS-300 | Steel I/Wide Flange | 146 | 256 | 47.5 | 7200 | 0.03 | 268.35
288 | Story16 | B9 | 250UB37.3 | Beam | 300PLUS-300 | Steel I/Wide Flange | 146 | 256 | 47.5 | 4800 | 0.02 | 178.9
289 | Story16 | B10 | 250UB37.3 | Beam | 300PLUS-300 | Steel I/Wide Flange | 146 | 256 | 47.5 | 7200 | 0.03 | 268.35
290 | Story16 | B11 | 250UB37.3 | Beam | 300PLUS-300 | Steel I/Wide Flange | 146 | 256 | 47.5 | 4800 | 0.02 | 178.9
291 | Story16 | B12 | 250UB37.3 | Beam | 300PLUS-300 | Steel I/Wide Flange | 146 | 256 | 47.5 | 4800 | 0.02 | 178.9
292 | Story16 | B13 | 250UB37.3 | Beam | 300PLUS-300 | Steel I/Wide Flange | 146 | 256 | 47.5 | 7200 | 0.03 | 268.35
293 | Story16 | B14 | 250UB37.3 | Beam | 300PLUS-300 | Steel I/Wide Flange | 146 | 256 | 47.5 | 4800 | 0.02 | 178.9
294 | Story16 | B15 | 250UB37.3 | Beam | 300PLUS-300 | Steel I/Wide Flange | 146 | 256 | 47.5 | 7200 | 0.03 | 268.35
295 | Story16 | B16 | 250UB37.3 | Beam | 300PLUS-300 | Steel I/Wide Flange | 146 | 256 | 47.5 | 4800 | 0.02 | 178.9
296 | Story16 | B17 | 250UB37.3 | Beam | 300PLUS-300 | Steel I/Wide Flange | 146 | 256 | 47.5 | 7200 | 0.03 | 268.35
297 | Story16 | B18 | 250UB37.3 | Beam | 300PLUS-300 | Steel I/Wide Flange | 146 | 256 | 47.5 | 4800 | 0.02 | 178.9
298 | Story16 | B19 | 250UB37.3 | Beam | 300PLUS-300 | Steel I/Wide Flange | 146 | 256 | 47.5 | 7200 | 0.03 | 268.35
299 | Story16 | B20 | 250UB37.3 | Beam | 300PLUS-300 | Steel I/Wide Flange | 146 | 256 | 47.5 | 4800 | 0.02 | 178.9
300 | Story16 | B21 | 250UB37.3 | Beam | 300PLUS-300 | Steel I/Wide Flange | 146 | 256 | 47.5 | 7200 | 0.03 | 268.35
301 | Story16 | B22 | 250UB37.3 | Beam | 300PLUS-300 | Steel I/Wide Flange | 146 | 256 | 47.5 | 4800 | 0.02 | 178.9
302 | Story16 | B23 | 250UB37.3 | Beam | 300PLUS-300 | Steel I/Wide Flange | 146 | 256 | 47.5 | 4800 | 0.02 | 178.9
303 | Story16 | B24 | 250UB37.3 | Beam | 300PLUS-300 | Steel I/Wide Flange | 146 | 256 | 47.5 | 7200 | 0.03 | 268.35
304 | Story16 | B25 | 250UB37.3 | Beam | 300PLUS-300 | Steel I/Wide Flange | 146 | 256 | 47.5 | 4800 | 0.02 | 178.9
305 | Story16 | B26 | 250UB37.3 | Beam | 300PLUS-300 | Steel I/Wide Flange | 146 | 256 | 47.5 | 7200 | 0.03 | 268.35
306 | Story16 | B30 | 250UB37.3 | Beam | 300PLUS-300 | Steel I/Wide Flange | 146 | 256 | 47.5 | 7200 | 0.03 | 268.35
307 | Story16 | B31 | 250UB37.3 | Beam | 300PLUS-300 | Steel I/Wide Flange | 146 | 256 | 47.5 | 4800 | 0.02 | 178.9
308 | Story16 | B32 | 250UB37.3 | Beam | 300PLUS-300 | Steel I/Wide Flange | 146 | 256 | 47.5 | 7200 | 0.03 | 268.35
309 | Story16 | B33 | 250UB37.3 | Beam | 300PLUS-300 | Steel I/Wide Flange | 146 | 256 | 47.5 | 4800 | 0.02 | 178.9
310 | Story16 | B34 | 250UB37.3 | Beam | 300PLUS-300 | Steel I/Wide Flange | 146 | 256 | 47.5 | 4800 | 0.02 | 178.9
311 | Story16 | B35 | 250UB37.3 | Beam | 300PLUS-300 | Steel I/Wide Flange | 146 | 256 | 47.5 | 7200 | 0.03 | 268.35
312 | Story16 | B36 | 250UB37.3 | Beam | 300PLUS-300 | Steel I/Wide Flange | 146 | 256 | 47.5 | 4800 | 0.02 | 178.9
313 | Story16 | B37 | 250UB37.3 | Beam | 300PLUS-300 | Steel I/Wide Flange | 146 | 256 | 47.5 | 7200 | 0.03 | 268.35
314 | Story16 | B38 | 250UB37.3 | Beam | 300PLUS-300 | Steel I/Wide Flange | 146 | 256 | 47.5 | 4800 | 0.02 | 178.9
315 | Story16 | B40 | 250UB37.3 | Beam | 300PLUS-300 | Steel I/Wide Flange | 146 | 256 | 47.5 | 4800 | 0.02 | 178.9
316 | Story16 | B41 | 250UB37.3 | Beam | 300PLUS-300 | Steel I/Wide Flange | 146 | 256 | 47.5 | 7200 | 0.03 | 268.35
317 | Story16 | B42 | 250UB37.3 | Beam | 300PLUS-300 | Steel I/Wide Flange | 146 | 256 | 47.5 | 4800 | 0.02 | 178.9
318 | Story16 | B43 | 250UB37.3 | Beam | 300PLUS-300 | Steel I/Wide Flange | 146 | 256 | 47.5 | 7200 | 0.03 | 268.35
319 | Story16 | B44 | 250UB37.3 | Beam | 300PLUS-300 | Steel I/Wide Flange | 146 | 256 | 47.5 | 4800 | 0.02 | 178.9
320 | Story16 | B45 | 250UB37.3 | Beam | 300PLUS-300 | Steel I/Wide Flange | 146 | 256 | 47.5 | 4800 | 0.02 | 178.9
321 | Story16 | B46 | 250UB37.3 | Beam | 300PLUS-300 | Steel I/Wide Flange | 146 | 256 | 47.5 | 7200 | 0.03 | 268.35
322 | Story16 | B47 | 250UB37.3 | Beam | 300PLUS-300 | Steel I/Wide Flange | 146 | 256 | 47.5 | 4800 | 0.02 | 178.9
323 | Story16 | B48 | 250UB37.3 | Beam | 300PLUS-300 | Steel I/Wide Flange | 146 | 256 | 47.5 | 7200 | 0.03 | 268.35
324 | Story16 | B49 | 250UB37.3 | Beam | 300PLUS-300 | Steel I/Wide Flange | 146 | 256 | 47.5 | 4800 | 0.02 | 178.9
325 | Story16 | B50 | 250UB37.3 | Beam | 300PLUS-300 | Steel I/Wide Flange | 146 | 256 | 47.5 | 7200 | 0.03 | 268.35
326 | Story16 | B51 | 250UB37.3 | Beam | 300PLUS-300 | Steel I/Wide Flange | 146 | 256 | 47.5 | 4800 | 0.02 | 178.9
327 | Story16 | B52 | 250UB37.3 | Beam | 300PLUS-300 | Steel I/Wide Flange | 146 | 256 | 47.5 | 7200 | 0.03 | 268.35
328 | Story16 | B53 | 250UB37.3 | Beam | 300PLUS-300 | Steel I/Wide Flange | 146 | 256 | 47.5 | 4800 | 0.02 | 178.9
329 | Story16 | B54 | 250UB37.3 | Beam | 300PLUS-300 | Steel I/Wide Flange | 146 | 256 | 47.5 | 7200 | 0.03 | 268.35
330 | Story16 | B55 | 250UB37.3 | Beam | 300PLUS-300 | Steel I/Wide Flange | 146 | 256 | 47.5 | 4800 | 0.02 | 178.9
331 | Story16 | B56 | 250UB37.3 | Beam | 300PLUS-300 | Steel I/Wide Flange | 146 | 256 | 47.5 | 7200 | 0.03 | 268.35
332 | Story16 | B57 | 250UB37.3 | Beam | 300PLUS-300 | Steel I/Wide Flange | 146 | 256 | 47.5 | 7200 | 0.03 | 268.35
333 | Story16 | B58 | 250UB37.3 | Beam | 300PLUS-300 | Steel I/Wide Flange | 146 | 256 | 47.5 | 7200 | 0.03 | 268.35
334 | Story16 | B59 | 250UB37.3 | Beam | 300PLUS-300 | Steel I/Wide Flange | 146 | 256 | 47.5 | 7200 | 0.03 | 268.35
335 | Story16 | B60 | 250UB37.3 | Beam | 300PLUS-300 | Steel I/Wide Flange | 146 | 256 | 47.5 | 7200 | 0.03 | 268.35
336 | Story15 | B1 | 250UB37.3 | Beam | 300PLUS-300 | Steel I/Wide Flange | 146 | 256 | 47.5 | 4800 | 0.02 | 178.9
337 | Story15 | B2 | 250UB37.3 | Beam | 300PLUS-300 | Steel I/Wide Flange | 146 | 256 | 47.5 | 7200 | 0.03 | 268.35
338 | Story15 | B3 | 250UB37.3 | Beam | 300PLUS-300 | Steel I/Wide Flange | 146 | 256 | 47.5 | 4800 | 0.02 | 178.9
339 | Story15 | B4 | 250UB37.3 | Beam | 300PLUS-300 | Steel I/Wide Flange | 146 | 256 | 47.5 | 7200 | 0.03 | 268.35
340 | Story15 | B5 | 250UB37.3 | Beam | 300PLUS-300 | Steel I/Wide Flange | 146 | 256 | 47.5 | 4800 | 0.02 | 178.9
341 | Story15 | B6 | 250UB37.3 | Beam | 300PLUS-300 | Steel I/Wide Flange | 146 | 256 | 47.5 | 7200 | 0.03 | 268.35
342 | Story15 | B7 | 250UB37.3 | Beam | 300PLUS-300 | Steel I/Wide Flange | 146 | 256 | 47.5 | 4800 | 0.02 | 178.9
343 | Story15 | B8 | 250UB37.3 | Beam | 300PLUS-300 | Steel I/Wide Flange | 146 | 256 | 47.5 | 7200 | 0.03 | 268.35
344 | Story15 | B9 | 250UB37.3 | Beam | 300PLUS-300 | Steel I/Wide Flange | 146 | 256 | 47.5 | 4800 | 0.02 | 178.9
345 | Story15 | B10 | 250UB37.3 | Beam | 300PLUS-300 | Steel I/Wide Flange | 146 | 256 | 47.5 | 7200 | 0.03 | 268.35
346 | Story15 | B11 | 250UB37.3 | Beam | 300PLUS-300 | Steel I/Wide Flange | 146 | 256 | 47.5 | 4800 | 0.02 | 178.9
347 | Story15 | B12 | 250UB37.3 | Beam | 300PLUS-300 | Steel I/Wide Flange | 146 | 256 | 47.5 | 4800 | 0.02 | 178.9
348 | Story15 | B13 | 250UB37.3 | Beam | 300PLUS-300 | Steel I/Wide Flange | 146 | 256 | 47.5 | 7200 | 0.03 | 268.35
349 | Story15 | B14 | 250UB37.3 | Beam | 300PLUS-300 | Steel I/Wide Flange | 146 | 256 | 47.5 | 4800 | 0.02 | 178.9
350 | Story15 | B15 | 250UB37.3 | Beam | 300PLUS-300 | Steel I/Wide Flange | 146 | 256 | 47.5 | 7200 | 0.03 | 268.35
351 | Story15 | B16 | 250UB37.3 | Beam | 300PLUS-300 | Steel I/Wide Flange | 146 | 256 | 47.5 | 4800 | 0.02 | 178.9
352 | Story15 | B17 | 250UB37.3 | Beam | 300PLUS-300 | Steel I/Wide Flange | 146 | 256 | 47.5 | 7200 | 0.03 | 268.35
353 | Story15 | B18 | 250UB37.3 | Beam | 300PLUS-300 | Steel I/Wide Flange | 146 | 256 | 47.5 | 4800 | 0.02 | 178.9
354 | Story15 | B19 | 250UB37.3 | Beam | 300PLUS-300 | Steel I/Wide Flange | 146 | 256 | 47.5 | 7200 | 0.03 | 268.35
355 | Story15 | B20 | 250UB37.3 | Beam | 300PLUS-300 | Steel I/Wide Flange | 146 | 256 | 47.5 | 4800 | 0.02 | 178.9
356 | Story15 | B21 | 250UB37.3 | Beam | 300PLUS-300 | Steel I/Wide Flange | 146 | 256 | 47.5 | 7200 | 0.03 | 268.35
357 | Story15 | B22 | 250UB37.3 | Beam | 300PLUS-300 | Steel I/Wide Flange | 146 | 256 | 47.5 | 4800 | 0.02 | 178.9
358 | Story15 | B23 | 250UB37.3 | Beam | 300PLUS-300 | Steel I/Wide Flange | 146 | 256 | 47.5 | 4800 | 0.02 | 178.9
359 | Story15 | B24 | 250UB37.3 | Beam | 300PLUS-300 | Steel I/Wide Flange | 146 | 256 | 47.5 | 7200 | 0.03 | 268.35
360 | Story15 | B25 | 250UB37.3 | Beam | 300PLUS-300 | Steel I/Wide Flange | 146 | 256 | 47.5 | 4800 | 0.02 | 178.9
361 | Story15 | B26 | 250UB37.3 | Beam | 300PLUS-300 | Steel I/Wide Flange | 146 | 256 | 47.5 | 7200 | 0.03 | 268.35
362 | Story15 | B30 | 250UB37.3 | Beam | 300PLUS-300 | Steel I/Wide Flange | 146 | 256 | 47.5 | 7200 | 0.03 | 268.35
363 | Story15 | B31 | 250UB37.3 | Beam | 300PLUS-300 | Steel I/Wide Flange | 146 | 256 | 47.5 | 4800 | 0.02 | 178.9
364 | Story15 | B32 | 250UB37.3 | Beam | 300PLUS-300 | Steel I/Wide Flange | 146 | 256 | 47.5 | 7200 | 0.03 | 268.35
365 | Story15 | B33 | 250UB37.3 | Beam | 300PLUS-300 | Steel I/Wide Flange | 146 | 256 | 47.5 | 4800 | 0.02 | 178.9
366 | Story15 | B34 | 250UB37.3 | Beam | 300PLUS-300 | Steel I/Wide Flange | 146 | 256 | 47.5 | 4800 | 0.02 | 178.9
367 | Story15 | B35 | 250UB37.3 | Beam | 300PLUS-300 | Steel I/Wide Flange | 146 | 256 | 47.5 | 7200 | 0.03 | 268.35
368 | Story15 | B36 | 250UB37.3 | Beam | 300PLUS-300 | Steel I/Wide Flange | 146 | 256 | 47.5 | 4800 | 0.02 | 178.9
369 | Story15 | B37 | 250UB37.3 | Beam | 300PLUS-300 | Steel I/Wide Flange | 146 | 256 | 47.5 | 7200 | 0.03 | 268.35
370 | Story15 | B38 | 250UB37.3 | Beam | 300PLUS-300 | Steel I/Wide Flange | 146 | 256 | 47.5 | 4800 | 0.02 | 178.9
371 | Story15 | B40 | 250UB37.3 | Beam | 300PLUS-300 | Steel I/Wide Flange | 146 | 256 | 47.5 | 4800 | 0.02 | 178.9
372 | Story15 | B41 | 250UB37.3 | Beam | 300PLUS-300 | Steel I/Wide Flange | 146 | 256 | 47.5 | 7200 | 0.03 | 268.35
373 | Story15 | B42 | 250UB37.3 | Beam | 300PLUS-300 | Steel I/Wide Flange | 146 | 256 | 47.5 | 4800 | 0.02 | 178.9
374 | Story15 | B43 | 250UB37.3 | Beam | 300PLUS-300 | Steel I/Wide Flange | 146 | 256 | 47.5 | 7200 | 0.03 | 268.35
375 | Story15 | B44 | 250UB37.3 | Beam | 300PLUS-300 | Steel I/Wide Flange | 146 | 256 | 47.5 | 4800 | 0.02 | 178.9
376 | Story15 | B45 | 250UB37.3 | Beam | 300PLUS-300 | Steel I/Wide Flange | 146 | 256 | 47.5 | 4800 | 0.02 | 178.9
377 | Story15 | B46 | 250UB37.3 | Beam | 300PLUS-300 | Steel I/Wide Flange | 146 | 256 | 47.5 | 7200 | 0.03 | 268.35
378 | Story15 | B47 | 250UB37.3 | Beam | 300PLUS-300 | Steel I/Wide Flange | 146 | 256 | 47.5 | 4800 | 0.02 | 178.9
379 | Story15 | B48 | 250UB37.3 | Beam | 300PLUS-300 | Steel I/Wide Flange | 146 | 256 | 47.5 | 7200 | 0.03 | 268.35
380 | Story15 | B49 | 250UB37.3 | Beam | 300PLUS-300 | Steel I/Wide Flange | 146 | 256 | 47.5 | 4800 | 0.02 | 178.9
381 | Story15 | B50 | 250UB37.3 | Beam | 300PLUS-300 | Steel I/Wide Flange | 146 | 256 | 47.5 | 7200 | 0.03 | 268.35
382 | Story15 | B51 | 250UB37.3 | Beam | 300PLUS-300 | Steel I/Wide Flange | 146 | 256 | 47.5 | 4800 | 0.02 | 178.9
383 | Story15 | B52 | 250UB37.3 | Beam | 300PLUS-300 | Steel I/Wide Flange | 146 | 256 | 47.5 | 7200 | 0.03 | 268.35
384 | Story15 | B53 | 250UB37.3 | Beam | 300PLUS-300 | Steel I/Wide Flange | 146 | 256 | 47.5 | 4800 | 0.02 | 178.9
385 | Story15 | B54 | 250UB37.3 | Beam | 300PLUS-300 | Steel I/Wide Flange | 146 | 256 | 47.5 | 7200 | 0.03 | 268.35
386 | Story15 | B55 | 250UB37.3 | Beam | 300PLUS-300 | Steel I/Wide Flange | 146 | 256 | 47.5 | 4800 | 0.02 | 178.9
387 | Story15 | B56 | 250UB37.3 | Beam | 300PLUS-300 | Steel I/Wide Flange | 146 | 256 | 47.5 | 7200 | 0.03 | 268.35
388 | Story15 | B57 | 250UB37.3 | Beam | 300PLUS-300 | Steel I/Wide Flange | 146 | 256 | 47.5 | 7200 | 0.03 | 268.35
389 | Story15 | B58 | 250UB37.3 | Beam | 300PLUS-300 | Steel I/Wide Flange | 146 | 256 | 47.5 | 7200 | 0.03 | 268.35
390 | Story15 | B59 | 250UB37.3 | Beam | 300PLUS-300 | Steel I/Wide Flange | 146 | 256 | 47.5 | 7200 | 0.03 | 268.35
391 | Story15 | B60 | 250UB37.3 | Beam | 300PLUS-300 | Steel I/Wide Flange | 146 | 256 | 47.5 | 7200 | 0.03 | 268.35
392 | Story14 | B1 | 250UB37.3 | Beam | 300PLUS-300 | Steel I/Wide Flange | 146 | 256 | 47.5 | 4800 | 0.02 | 178.9
393 | Story14 | B2 | 250UB37.3 | Beam | 300PLUS-300 | Steel I/Wide Flange | 146 | 256 | 47.5 | 7200 | 0.03 | 268.35
394 | Story14 | B3 | 250UB37.3 | Beam | 300PLUS-300 | Steel I/Wide Flange | 146 | 256 | 47.5 | 4800 | 0.02 | 178.9
395 | Story14 | B4 | 250UB37.3 | Beam | 300PLUS-300 | Steel I/Wide Flange | 146 | 256 | 47.5 | 7200 | 0.03 | 268.35
396 | Story14 | B5 | 250UB37.3 | Beam | 300PLUS-300 | Steel I/Wide Flange | 146 | 256 | 47.5 | 4800 | 0.02 | 178.9
397 | Story14 | B6 | 250UB37.3 | Beam | 300PLUS-300 | Steel I/Wide Flange | 146 | 256 | 47.5 | 7200 | 0.03 | 268.35
398 | Story14 | B7 | 250UB37.3 | Beam | 300PLUS-300 | Steel I/Wide Flange | 146 | 256 | 47.5 | 4800 | 0.02 | 178.9
399 | Story14 | B8 | 250UB37.3 | Beam | 300PLUS-300 | Steel I/Wide Flange | 146 | 256 | 47.5 | 7200 | 0.03 | 268.35
400 | Story14 | B9 | 250UB37.3 | Beam | 300PLUS-300 | Steel I/Wide Flange | 146 | 256 | 47.5 | 4800 | 0.02 | 178.9
401 | Story14 | B10 | 250UB37.3 | Beam | 300PLUS-300 | Steel I/Wide Flange | 146 | 256 | 47.5 | 7200 | 0.03 | 268.35
402 | Story14 | B11 | 250UB37.3 | Beam | 300PLUS-300 | Steel I/Wide Flange | 146 | 256 | 47.5 | 4800 | 0.02 | 178.9
403 | Story14 | B12 | 250UB37.3 | Beam | 300PLUS-300 | Steel I/Wide Flange | 146 | 256 | 47.5 | 4800 | 0.02 | 178.9
404 | Story14 | B13 | 250UB37.3 | Beam | 300PLUS-300 | Steel I/Wide Flange | 146 | 256 | 47.5 | 7200 | 0.03 | 268.35
405 | Story14 | B14 | 250UB37.3 | Beam | 300PLUS-300 | Steel I/Wide Flange | 146 | 256 | 47.5 | 4800 | 0.02 | 178.9
406 | Story14 | B15 | 250UB37.3 | Beam | 300PLUS-300 | Steel I/Wide Flange | 146 | 256 | 47.5 | 7200 | 0.03 | 268.35
407 | Story14 | B16 | 250UB37.3 | Beam | 300PLUS-300 | Steel I/Wide Flange | 146 | 256 | 47.5 | 4800 | 0.02 | 178.9
408 | Story14 | B17 | 250UB37.3 | Beam | 300PLUS-300 | Steel I/Wide Flange | 146 | 256 | 47.5 | 7200 | 0.03 | 268.35
409 | Story14 | B18 | 250UB37.3 | Beam | 300PLUS-300 | Steel I/Wide Flange | 146 | 256 | 47.5 | 4800 | 0.02 | 178.9
410 | Story14 | B19 | 250UB37.3 | Beam | 300PLUS-300 | Steel I/Wide Flange | 146 | 256 | 47.5 | 7200 | 0.03 | 268.35
411 | Story14 | B20 | 250UB37.3 | Beam | 300PLUS-300 | Steel I/Wide Flange | 146 | 256 | 47.5 | 4800 | 0.02 | 178.9
412 | Story14 | B21 | 250UB37.3 | Beam | 300PLUS-300 | Steel I/Wide Flange | 146 | 256 | 47.5 | 7200 | 0.03 | 268.35
413 | Story14 | B22 | 250UB37.3 | Beam | 300PLUS-300 | Steel I/Wide Flange | 146 | 256 | 47.5 | 4800 | 0.02 | 178.9
414 | Story14 | B23 | 250UB37.3 | Beam | 300PLUS-300 | Steel I/Wide Flange | 146 | 256 | 47.5 | 4800 | 0.02 | 178.9
415 | Story14 | B24 | 250UB37.3 | Beam | 300PLUS-300 | Steel I/Wide Flange | 146 | 256 | 47.5 | 7200 | 0.03 | 268.35
416 | Story14 | B25 | 250UB37.3 | Beam | 300PLUS-300 | Steel I/Wide Flange | 146 | 256 | 47.5 | 4800 | 0.02 | 178.9
417 | Story14 | B26 | 250UB37.3 | Beam | 300PLUS-300 | Steel I/Wide Flange | 146 | 256 | 47.5 | 7200 | 0.03 | 268.35
418 | Story14 | B30 | 250UB37.3 | Beam | 300PLUS-300 | Steel I/Wide Flange | 146 | 256 | 47.5 | 7200 | 0.03 | 268.35
419 | Story14 | B31 | 250UB37.3 | Beam | 300PLUS-300 | Steel I/Wide Flange | 146 | 256 | 47.5 | 4800 | 0.02 | 178.9
420 | Story14 | B32 | 250UB37.3 | Beam | 300PLUS-300 | Steel I/Wide Flange | 146 | 256 | 47.5 | 7200 | 0.03 | 268.35
421 | Story14 | B33 | 250UB37.3 | Beam | 300PLUS-300 | Steel I/Wide Flange | 146 | 256 | 47.5 | 4800 | 0.02 | 178.9
422 | Story14 | B34 | 250UB37.3 | Beam | 300PLUS-300 | Steel I/Wide Flange | 146 | 256 | 47.5 | 4800 | 0.02 | 178.9
423 | Story14 | B35 | 250UB37.3 | Beam | 300PLUS-300 | Steel I/Wide Flange | 146 | 256 | 47.5 | 7200 | 0.03 | 268.35
424 | Story14 | B36 | 250UB37.3 | Beam | 300PLUS-300 | Steel I/Wide Flange | 146 | 256 | 47.5 | 4800 | 0.02 | 178.9
425 | Story14 | B37 | 250UB37.3 | Beam | 300PLUS-300 | Steel I/Wide Flange | 146 | 256 | 47.5 | 7200 | 0.03 | 268.35
426 | Story14 | B38 | 250UB37.3 | Beam | 300PLUS-300 | Steel I/Wide Flange | 146 | 256 | 47.5 | 4800 | 0.02 | 178.9
427 | Story14 | B40 | 250UB37.3 | Beam | 300PLUS-300 | Steel I/Wide Flange | 146 | 256 | 47.5 | 4800 | 0.02 | 178.9
428 | Story14 | B41 | 250UB37.3 | Beam | 300PLUS-300 | Steel I/Wide Flange | 146 | 256 | 47.5 | 7200 | 0.03 | 268.35
429 | Story14 | B42 | 250UB37.3 | Beam | 300PLUS-300 | Steel I/Wide Flange | 146 | 256 | 47.5 | 4800 | 0.02 | 178.9
430 | Story14 | B43 | 250UB37.3 | Beam | 300PLUS-300 | Steel I/Wide Flange | 146 | 256 | 47.5 | 7200 | 0.03 | 268.35
431 | Story14 | B44 | 250UB37.3 | Beam | 300PLUS-300 | Steel I/Wide Flange | 146 | 256 | 47.5 | 4800 | 0.02 | 178.9
432 | Story14 | B45 | 250UB37.3 | Beam | 300PLUS-300 | Steel I/Wide Flange | 146 | 256 | 47.5 | 4800 | 0.02 | 178.9
433 | Story14 | B46 | 250UB37.3 | Beam | 300PLUS-300 | Steel I/Wide Flange | 146 | 256 | 47.5 | 7200 | 0.03 | 268.35
434 | Story14 | B47 | 250UB37.3 | Beam | 300PLUS-300 | Steel I/Wide Flange | 146 | 256 | 47.5 | 4800 | 0.02 | 178.9
435 | Story14 | B48 | 250UB37.3 | Beam | 300PLUS-300 | Steel I/Wide Flange | 146 | 256 | 47.5 | 7200 | 0.03 | 268.35
436 | Story14 | B49 | 250UB37.3 | Beam | 300PLUS-300 | Steel I/Wide Flange | 146 | 256 | 47.5 | 4800 | 0.02 | 178.9
437 | Story14 | B50 | 250UB37.3 | Beam | 300PLUS-300 | Steel I/Wide Flange | 146 | 256 | 47.5 | 7200 | 0.03 | 268.35
438 | Story14 | B51 | 250UB37.3 | Beam | 300PLUS-300 | Steel I/Wide Flange | 146 | 256 | 47.5 | 4800 | 0.02 | 178.9
439 | Story14 | B52 | 250UB37.3 | Beam | 300PLUS-300 | Steel I/Wide Flange | 146 | 256 | 47.5 | 7200 | 0.03 | 268.35
440 | Story14 | B53 | 250UB37.3 | Beam | 300PLUS-300 | Steel I/Wide Flange | 146 | 256 | 47.5 | 4800 | 0.02 | 178.9
441 | Story14 | B54 | 250UB37.3 | Beam | 300PLUS-300 | Steel I/Wide Flange | 146 | 256 | 47.5 | 7200 | 0.03 | 268.35
442 | Story14 | B55 | 250UB37.3 | Beam | 300PLUS-300 | Steel I/Wide Flange | 146 | 256 | 47.5 | 4800 | 0.02 | 178.9
443 | Story14 | B56 | 250UB37.3 | Beam | 300PLUS-300 | Steel I/Wide Flange | 146 | 256 | 47.5 | 7200 | 0.03 | 268.35
444 | Story14 | B57 | 250UB37.3 | Beam | 300PLUS-300 | Steel I/Wide Flange | 146 | 256 | 47.5 | 7200 | 0.03 | 268.35
445 | Story14 | B58 | 250UB37.3 | Beam | 300PLUS-300 | Steel I/Wide Flange | 146 | 256 | 47.5 | 7200 | 0.03 | 268.35
446 | Story14 | B59 | 250UB37.3 | Beam | 300PLUS-300 | Steel I/Wide Flange | 146 | 256 | 47.5 | 7200 | 0.03 | 268.35
447 | Story14 | B60 | 250UB37.3 | Beam | 300PLUS-300 | Steel I/Wide Flange | 146 | 256 | 47.5 | 7200 | 0.03 | 268.35
448 | Story13 | B1 | 250UB37.3 | Beam | 300PLUS-300 | Steel I/Wide Flange | 146 | 256 | 47.5 | 4800 | 0.02 | 178.9
449 | Story13 | B2 | 250UB37.3 | Beam | 300PLUS-300 | Steel I/Wide Flange | 146 | 256 | 47.5 | 7200 | 0.03 | 268.35
450 | Story13 | B3 | 250UB37.3 | Beam | 300PLUS-300 | Steel I/Wide Flange | 146 | 256 | 47.5 | 4800 | 0.02 | 178.9
451 | Story13 | B4 | 250UB37.3 | Beam | 300PLUS-300 | Steel I/Wide Flange | 146 | 256 | 47.5 | 7200 | 0.03 | 268.35
452 | Story13 | B5 | 250UB37.3 | Beam | 300PLUS-300 | Steel I/Wide Flange | 146 | 256 | 47.5 | 4800 | 0.02 | 178.9
453 | Story13 | B6 | 250UB37.3 | Beam | 300PLUS-300 | Steel I/Wide Flange | 146 | 256 | 47.5 | 7200 | 0.03 | 268.35
454 | Story13 | B7 | 250UB37.3 | Beam | 300PLUS-300 | Steel I/Wide Flange | 146 | 256 | 47.5 | 4800 | 0.02 | 178.9
455 | Story13 | B8 | 250UB37.3 | Beam | 300PLUS-300 | Steel I/Wide Flange | 146 | 256 | 47.5 | 7200 | 0.03 | 268.35
456 | Story13 | B9 | 250UB37.3 | Beam | 300PLUS-300 | Steel I/Wide Flange | 146 | 256 | 47.5 | 4800 | 0.02 | 178.9
457 | Story13 | B10 | 250UB37.3 | Beam | 300PLUS-300 | Steel I/Wide Flange | 146 | 256 | 47.5 | 7200 | 0.03 | 268.35
458 | Story13 | B11 | 250UB37.3 | Beam | 300PLUS-300 | Steel I/Wide Flange | 146 | 256 | 47.5 | 4800 | 0.02 | 178.9
459 | Story13 | B12 | 250UB37.3 | Beam | 300PLUS-300 | Steel I/Wide Flange | 146 | 256 | 47.5 | 4800 | 0.02 | 178.9
460 | Story13 | B13 | 250UB37.3 | Beam | 300PLUS-300 | Steel I/Wide Flange | 146 | 256 | 47.5 | 7200 | 0.03 | 268.35
461 | Story13 | B14 | 250UB37.3 | Beam | 300PLUS-300 | Steel I/Wide Flange | 146 | 256 | 47.5 | 4800 | 0.02 | 178.9
462 | Story13 | B15 | 250UB37.3 | Beam | 300PLUS-300 | Steel I/Wide Flange | 146 | 256 | 47.5 | 7200 | 0.03 | 268.35
463 | Story13 | B16 | 250UB37.3 | Beam | 300PLUS-300 | Steel I/Wide Flange | 146 | 256 | 47.5 | 4800 | 0.02 | 178.9
464 | Story13 | B17 | 250UB37.3 | Beam | 300PLUS-300 | Steel I/Wide Flange | 146 | 256 | 47.5 | 7200 | 0.03 | 268.35
465 | Story13 | B18 | 250UB37.3 | Beam | 300PLUS-300 | Steel I/Wide Flange | 146 | 256 | 47.5 | 4800 | 0.02 | 178.9
466 | Story13 | B19 | 250UB37.3 | Beam | 300PLUS-300 | Steel I/Wide Flange | 146 | 256 | 47.5 | 7200 | 0.03 | 268.35
467 | Story13 | B20 | 250UB37.3 | Beam | 300PLUS-300 | Steel I/Wide Flange | 146 | 256 | 47.5 | 4800 | 0.02 | 178.9
468 | Story13 | B21 | 250UB37.3 | Beam | 300PLUS-300 | Steel I/Wide Flange | 146 | 256 | 47.5 | 7200 | 0.03 | 268.35
469 | Story13 | B22 | 250UB37.3 | Beam | 300PLUS-300 | Steel I/Wide Flange | 146 | 256 | 47.5 | 4800 | 0.02 | 178.9
470 | Story13 | B23 | 250UB37.3 | Beam | 300PLUS-300 | Steel I/Wide Flange | 146 | 256 | 47.5 | 4800 | 0.02 | 178.9
471 | Story13 | B24 | 250UB37.3 | Beam | 300PLUS-300 | Steel I/Wide Flange | 146 | 256 | 47.5 | 7200 | 0.03 | 268.35
472 | Story13 | B25 | 250UB37.3 | Beam | 300PLUS-300 | Steel I/Wide Flange | 146 | 256 | 47.5 | 4800 | 0.02 | 178.9
473 | Story13 | B26 | 250UB37.3 | Beam | 300PLUS-300 | Steel I/Wide Flange | 146 | 256 | 47.5 | 7200 | 0.03 | 268.35
474 | Story13 | B30 | 250UB37.3 | Beam | 300PLUS-300 | Steel I/Wide Flange | 146 | 256 | 47.5 | 7200 | 0.03 | 268.35
475 | Story13 | B31 | 250UB37.3 | Beam | 300PLUS-300 | Steel I/Wide Flange | 146 | 256 | 47.5 | 4800 | 0.02 | 178.9
476 | Story13 | B32 | 250UB37.3 | Beam | 300PLUS-300 | Steel I/Wide Flange | 146 | 256 | 47.5 | 7200 | 0.03 | 268.35
477 | Story13 | B33 | 250UB37.3 | Beam | 300PLUS-300 | Steel I/Wide Flange | 146 | 256 | 47.5 | 4800 | 0.02 | 178.9
478 | Story13 | B34 | 250UB37.3 | Beam | 300PLUS-300 | Steel I/Wide Flange | 146 | 256 | 47.5 | 4800 | 0.02 | 178.9
479 | Story13 | B35 | 250UB37.3 | Beam | 300PLUS-300 | Steel I/Wide Flange | 146 | 256 | 47.5 | 7200 | 0.03 | 268.35
480 | Story13 | B36 | 250UB37.3 | Beam | 300PLUS-300 | Steel I/Wide Flange | 146 | 256 | 47.5 | 4800 | 0.02 | 178.9
481 | Story13 | B37 | 250UB37.3 | Beam | 300PLUS-300 | Steel I/Wide Flange | 146 | 256 | 47.5 | 7200 | 0.03 | 268.35
482 | Story13 | B38 | 250UB37.3 | Beam | 300PLUS-300 | Steel I/Wide Flange | 146 | 256 | 47.5 | 4800 | 0.02 | 178.9
483 | Story13 | B40 | 250UB37.3 | Beam | 300PLUS-300 | Steel I/Wide Flange | 146 | 256 | 47.5 | 4800 | 0.02 | 178.9
484 | Story13 | B41 | 250UB37.3 | Beam | 300PLUS-300 | Steel I/Wide Flange | 146 | 256 | 47.5 | 7200 | 0.03 | 268.35
485 | Story13 | B42 | 250UB37.3 | Beam | 300PLUS-300 | Steel I/Wide Flange | 146 | 256 | 47.5 | 4800 | 0.02 | 178.9
486 | Story13 | B43 | 250UB37.3 | Beam | 300PLUS-300 | Steel I/Wide Flange | 146 | 256 | 47.5 | 7200 | 0.03 | 268.35
487 | Story13 | B44 | 250UB37.3 | Beam | 300PLUS-300 | Steel I/Wide Flange | 146 | 256 | 47.5 | 4800 | 0.02 | 178.9
488 | Story13 | B45 | 250UB37.3 | Beam | 300PLUS-300 | Steel I/Wide Flange | 146 | 256 | 47.5 | 4800 | 0.02 | 178.9
489 | Story13 | B46 | 250UB37.3 | Beam | 300PLUS-300 | Steel I/Wide Flange | 146 | 256 | 47.5 | 7200 | 0.03 | 268.35
490 | Story13 | B47 | 250UB37.3 | Beam | 300PLUS-300 | Steel I/Wide Flange | 146 | 256 | 47.5 | 4800 | 0.02 | 178.9
491 | Story13 | B48 | 250UB37.3 | Beam | 300PLUS-300 | Steel I/Wide Flange | 146 | 256 | 47.5 | 7200 | 0.03 | 268.35
492 | Story13 | B49 | 250UB37.3 | Beam | 300PLUS-300 | Steel I/Wide Flange | 146 | 256 | 47.5 | 4800 | 0.02 | 178.9
493 | Story13 | B50 | 250UB37.3 | Beam | 300PLUS-300 | Steel I/Wide Flange | 146 | 256 | 47.5 | 7200 | 0.03 | 268.35
494 | Story13 | B51 | 250UB37.3 | Beam | 300PLUS-300 | Steel I/Wide Flange | 146 | 256 | 47.5 | 4800 | 0.02 | 178.9
495 | Story13 | B52 | 250UB37.3 | Beam | 300PLUS-300 | Steel I/Wide Flange | 146 | 256 | 47.5 | 7200 | 0.03 | 268.35
496 | Story13 | B53 | 250UB37.3 | Beam | 300PLUS-300 | Steel I/Wide Flange | 146 | 256 | 47.5 | 4800 | 0.02 | 178.9
497 | Story13 | B54 | 250UB37.3 | Beam | 300PLUS-300 | Steel I/Wide Flange | 146 | 256 | 47.5 | 7200 | 0.03 | 268.35
498 | Story13 | B55 | 250UB37.3 | Beam | 300PLUS-300 | Steel I/Wide Flange | 146 | 256 | 47.5 | 4800 | 0.02 | 178.9
499 | Story13 | B56 | 250UB37.3 | Beam | 300PLUS-300 | Steel I/Wide Flange | 146 | 256 | 47.5 | 7200 | 0.03 | 268.35
500 | Story13 | B57 | 250UB37.3 | Beam | 300PLUS-300 | Steel I/Wide Flange | 146 | 256 | 47.5 | 7200 | 0.03 | 268.35
501 | Story13 | B58 | 250UB37.3 | Beam | 300PLUS-300 | Steel I/Wide Flange | 146 | 256 | 47.5 | 7200 | 0.03 | 268.35
502 | Story13 | B59 | 250UB37.3 | Beam | 300PLUS-300 | Steel I/Wide Flange | 146 | 256 | 47.5 | 7200 | 0.03 | 268.35
503 | Story13 | B60 | 250UB37.3 | Beam | 300PLUS-300 | Steel I/Wide Flange | 146 | 256 | 47.5 | 7200 | 0.03 | 268.35
504 | Story12 | B1 | 250UB37.3 | Beam | 300PLUS-300 | Steel I/Wide Flange | 146 | 256 | 47.5 | 4800 | 0.02 | 178.9
505 | Story12 | B2 | 250UB37.3 | Beam | 300PLUS-300 | Steel I/Wide Flange | 146 | 256 | 47.5 | 7200 | 0.03 | 268.35
506 | Story12 | B3 | 250UB37.3 | Beam | 300PLUS-300 | Steel I/Wide Flange | 146 | 256 | 47.5 | 4800 | 0.02 | 178.9
507 | Story12 | B4 | 250UB37.3 | Beam | 300PLUS-300 | Steel I/Wide Flange | 146 | 256 | 47.5 | 7200 | 0.03 | 268.35
508 | Story12 | B5 | 250UB37.3 | Beam | 300PLUS-300 | Steel I/Wide Flange | 146 | 256 | 47.5 | 4800 | 0.02 | 178.9
509 | Story12 | B6 | 250UB37.3 | Beam | 300PLUS-300 | Steel I/Wide Flange | 146 | 256 | 47.5 | 7200 | 0.03 | 268.35
510 | Story12 | B7 | 250UB37.3 | Beam | 300PLUS-300 | Steel I/Wide Flange | 146 | 256 | 47.5 | 4800 | 0.02 | 178.9
511 | Story12 | B8 | 250UB37.3 | Beam | 300PLUS-300 | Steel I/Wide Flange | 146 | 256 | 47.5 | 7200 | 0.03 | 268.35
512 | Story12 | B9 | 250UB37.3 | Beam | 300PLUS-300 | Steel I/Wide Flange | 146 | 256 | 47.5 | 4800 | 0.02 | 178.9
513 | Story12 | B10 | 250UB37.3 | Beam | 300PLUS-300 | Steel I/Wide Flange | 146 | 256 | 47.5 | 7200 | 0.03 | 268.35
514 | Story12 | B11 | 250UB37.3 | Beam | 300PLUS-300 | Steel I/Wide Flange | 146 | 256 | 47.5 | 4800 | 0.02 | 178.9
515 | Story12 | B12 | 250UB37.3 | Beam | 300PLUS-300 | Steel I/Wide Flange | 146 | 256 | 47.5 | 4800 | 0.02 | 178.9
516 | Story12 | B13 | 250UB37.3 | Beam | 300PLUS-300 | Steel I/Wide Flange | 146 | 256 | 47.5 | 7200 | 0.03 | 268.35
517 | Story12 | B14 | 250UB37.3 | Beam | 300PLUS-300 | Steel I/Wide Flange | 146 | 256 | 47.5 | 4800 | 0.02 | 178.9
518 | Story12 | B15 | 250UB37.3 | Beam | 300PLUS-300 | Steel I/Wide Flange | 146 | 256 | 47.5 | 7200 | 0.03 | 268.35
519 | Story12 | B16 | 250UB37.3 | Beam | 300PLUS-300 | Steel I/Wide Flange | 146 | 256 | 47.5 | 4800 | 0.02 | 178.9
520 | Story12 | B17 | 250UB37.3 | Beam | 300PLUS-300 | Steel I/Wide Flange | 146 | 256 | 47.5 | 7200 | 0.03 | 268.35
521 | Story12 | B18 | 250UB37.3 | Beam | 300PLUS-300 | Steel I/Wide Flange | 146 | 256 | 47.5 | 4800 | 0.02 | 178.9
522 | Story12 | B19 | 250UB37.3 | Beam | 300PLUS-300 | Steel I/Wide Flange | 146 | 256 | 47.5 | 7200 | 0.03 | 268.35
523 | Story12 | B20 | 250UB37.3 | Beam | 300PLUS-300 | Steel I/Wide Flange | 146 | 256 | 47.5 | 4800 | 0.02 | 178.9
524 | Story12 | B21 | 250UB37.3 | Beam | 300PLUS-300 | Steel I/Wide Flange | 146 | 256 | 47.5 | 7200 | 0.03 | 268.35
525 | Story12 | B22 | 250UB37.3 | Beam | 300PLUS-300 | Steel I/Wide Flange | 146 | 256 | 47.5 | 4800 | 0.02 | 178.9
526 | Story12 | B23 | 250UB37.3 | Beam | 300PLUS-300 | Steel I/Wide Flange | 146 | 256 | 47.5 | 4800 | 0.02 | 178.9
527 | Story12 | B24 | 250UB37.3 | Beam | 300PLUS-300 | Steel I/Wide Flange | 146 | 256 | 47.5 | 7200 | 0.03 | 268.35
528 | Story12 | B25 | 250UB37.3 | Beam | 300PLUS-300 | Steel I/Wide Flange | 146 | 256 | 47.5 | 4800 | 0.02 | 178.9
529 | Story12 | B26 | 250UB37.3 | Beam | 300PLUS-300 | Steel I/Wide Flange | 146 | 256 | 47.5 | 7200 | 0.03 | 268.35
530 | Story12 | B30 | 250UB37.3 | Beam | 300PLUS-300 | Steel I/Wide Flange | 146 | 256 | 47.5 | 7200 | 0.03 | 268.35
531 | Story12 | B31 | 250UB37.3 | Beam | 300PLUS-300 | Steel I/Wide Flange | 146 | 256 | 47.5 | 4800 | 0.02 | 178.9
532 | Story12 | B32 | 250UB37.3 | Beam | 300PLUS-300 | Steel I/Wide Flange | 146 | 256 | 47.5 | 7200 | 0.03 | 268.35
533 | Story12 | B33 | 250UB37.3 | Beam | 300PLUS-300 | Steel I/Wide Flange | 146 | 256 | 47.5 | 4800 | 0.02 | 178.9
534 | Story12 | B34 | 250UB37.3 | Beam | 300PLUS-300 | Steel I/Wide Flange | 146 | 256 | 47.5 | 4800 | 0.02 | 178.9
535 | Story12 | B35 | 250UB37.3 | Beam | 300PLUS-300 | Steel I/Wide Flange | 146 | 256 | 47.5 | 7200 | 0.03 | 268.35
536 | Story12 | B36 | 250UB37.3 | Beam | 300PLUS-300 | Steel I/Wide Flange | 146 | 256 | 47.5 | 4800 | 0.02 | 178.9
537 | Story12 | B37 | 250UB37.3 | Beam | 300PLUS-300 | Steel I/Wide Flange | 146 | 256 | 47.5 | 7200 | 0.03 | 268.35
538 | Story12 | B38 | 250UB37.3 | Beam | 300PLUS-300 | Steel I/Wide Flange | 146 | 256 | 47.5 | 4800 | 0.02 | 178.9
539 | Story12 | B40 | 250UB37.3 | Beam | 300PLUS-300 | Steel I/Wide Flange | 146 | 256 | 47.5 | 4800 | 0.02 | 178.9
540 | Story12 | B41 | 250UB37.3 | Beam | 300PLUS-300 | Steel I/Wide Flange | 146 | 256 | 47.5 | 7200 | 0.03 | 268.35
541 | Story12 | B42 | 250UB37.3 | Beam | 300PLUS-300 | Steel I/Wide Flange | 146 | 256 | 47.5 | 4800 | 0.02 | 178.9
542 | Story12 | B43 | 250UB37.3 | Beam | 300PLUS-300 | Steel I/Wide Flange | 146 | 256 | 47.5 | 7200 | 0.03 | 268.35
543 | Story12 | B44 | 250UB37.3 | Beam | 300PLUS-300 | Steel I/Wide Flange | 146 | 256 | 47.5 | 4800 | 0.02 | 178.9
544 | Story12 | B45 | 250UB37.3 | Beam | 300PLUS-300 | Steel I/Wide Flange | 146 | 256 | 47.5 | 4800 | 0.02 | 178.9
545 | Story12 | B46 | 250UB37.3 | Beam | 300PLUS-300 | Steel I/Wide Flange | 146 | 256 | 47.5 | 7200 | 0.03 | 268.35
546 | Story12 | B47 | 250UB37.3 | Beam | 300PLUS-300 | Steel I/Wide Flange | 146 | 256 | 47.5 | 4800 | 0.02 | 178.9
547 | Story12 | B48 | 250UB37.3 | Beam | 300PLUS-300 | Steel I/Wide Flange | 146 | 256 | 47.5 | 7200 | 0.03 | 268.35
548 | Story12 | B49 | 250UB37.3 | Beam | 300PLUS-300 | Steel I/Wide Flange | 146 | 256 | 47.5 | 4800 | 0.02 | 178.9
549 | Story12 | B50 | 250UB37.3 | Beam | 300PLUS-300 | Steel I/Wide Flange | 146 | 256 | 47.5 | 7200 | 0.03 | 268.35
550 | Story12 | B51 | 250UB37.3 | Beam | 300PLUS-300 | Steel I/Wide Flange | 146 | 256 | 47.5 | 4800 | 0.02 | 178.9
551 | Story12 | B52 | 250UB37.3 | Beam | 300PLUS-300 | Steel I/Wide Flange | 146 | 256 | 47.5 | 7200 | 0.03 | 268.35
552 | Story12 | B53 | 250UB37.3 | Beam | 300PLUS-300 | Steel I/Wide Flange | 146 | 256 | 47.5 | 4800 | 0.02 | 178.9
553 | Story12 | B54 | 250UB37.3 | Beam | 300PLUS-300 | Steel I/Wide Flange | 146 | 256 | 47.5 | 7200 | 0.03 | 268.35
554 | Story12 | B55 | 250UB37.3 | Beam | 300PLUS-300 | Steel I/Wide Flange | 146 | 256 | 47.5 | 4800 | 0.02 | 178.9
555 | Story12 | B56 | 250UB37.3 | Beam | 300PLUS-300 | Steel I/Wide Flange | 146 | 256 | 47.5 | 7200 | 0.03 | 268.35
556 | Story12 | B57 | 250UB37.3 | Beam | 300PLUS-300 | Steel I/Wide Flange | 146 | 256 | 47.5 | 7200 | 0.03 | 268.35
557 | Story12 | B58 | 250UB37.3 | Beam | 300PLUS-300 | Steel I/Wide Flange | 146 | 256 | 47.5 | 7200 | 0.03 | 268.35
558 | Story12 | B59 | 250UB37.3 | Beam | 300PLUS-300 | Steel I/Wide Flange | 146 | 256 | 47.5 | 7200 | 0.03 | 268.35
559 | Story12 | B60 | 250UB37.3 | Beam | 300PLUS-300 | Steel I/Wide Flange | 146 | 256 | 47.5 | 7200 | 0.03 | 268.35
560 | Story11 | B1 | 250UB37.3 | Beam | 300PLUS-300 | Steel I/Wide Flange | 146 | 256 | 47.5 | 4800 | 0.02 | 178.9
561 | Story11 | B2 | 250UB37.3 | Beam | 300PLUS-300 | Steel I/Wide Flange | 146 | 256 | 47.5 | 7200 | 0.03 | 268.35
562 | Story11 | B3 | 250UB37.3 | Beam | 300PLUS-300 | Steel I/Wide Flange | 146 | 256 | 47.5 | 4800 | 0.02 | 178.9
563 | Story11 | B4 | 250UB37.3 | Beam | 300PLUS-300 | Steel I/Wide Flange | 146 | 256 | 47.5 | 7200 | 0.03 | 268.35
564 | Story11 | B5 | 250UB37.3 | Beam | 300PLUS-300 | Steel I/Wide Flange | 146 | 256 | 47.5 | 4800 | 0.02 | 178.9
565 | Story11 | B6 | 250UB37.3 | Beam | 300PLUS-300 | Steel I/Wide Flange | 146 | 256 | 47.5 | 7200 | 0.03 | 268.35
566 | Story11 | B7 | 250UB37.3 | Beam | 300PLUS-300 | Steel I/Wide Flange | 146 | 256 | 47.5 | 4800 | 0.02 | 178.9
567 | Story11 | B8 | 250UB37.3 | Beam | 300PLUS-300 | Steel I/Wide Flange | 146 | 256 | 47.5 | 7200 | 0.03 | 268.35
568 | Story11 | B9 | 250UB37.3 | Beam | 300PLUS-300 | Steel I/Wide Flange | 146 | 256 | 47.5 | 4800 | 0.02 | 178.9
569 | Story11 | B10 | 250UB37.3 | Beam | 300PLUS-300 | Steel I/Wide Flange | 146 | 256 | 47.5 | 7200 | 0.03 | 268.35
570 | Story11 | B11 | 250UB37.3 | Beam | 300PLUS-300 | Steel I/Wide Flange | 146 | 256 | 47.5 | 4800 | 0.02 | 178.9
571 | Story11 | B12 | 250UB37.3 | Beam | 300PLUS-300 | Steel I/Wide Flange | 146 | 256 | 47.5 | 4800 | 0.02 | 178.9
572 | Story11 | B13 | 250UB37.3 | Beam | 300PLUS-300 | Steel I/Wide Flange | 146 | 256 | 47.5 | 7200 | 0.03 | 268.35
573 | Story11 | B14 | 250UB37.3 | Beam | 300PLUS-300 | Steel I/Wide Flange | 146 | 256 | 47.5 | 4800 | 0.02 | 178.9
574 | Story11 | B15 | 250UB37.3 | Beam | 300PLUS-300 | Steel I/Wide Flange | 146 | 256 | 47.5 | 7200 | 0.03 | 268.35
575 | Story11 | B16 | 250UB37.3 | Beam | 300PLUS-300 | Steel I/Wide Flange | 146 | 256 | 47.5 | 4800 | 0.02 | 178.9
576 | Story11 | B17 | 250UB37.3 | Beam | 300PLUS-300 | Steel I/Wide Flange | 146 | 256 | 47.5 | 7200 | 0.03 | 268.35
577 | Story11 | B18 | 250UB37.3 | Beam | 300PLUS-300 | Steel I/Wide Flange | 146 | 256 | 47.5 | 4800 | 0.02 | 178.9
578 | Story11 | B19 | 250UB37.3 | Beam | 300PLUS-300 | Steel I/Wide Flange | 146 | 256 | 47.5 | 7200 | 0.03 | 268.35
579 | Story11 | B20 | 250UB37.3 | Beam | 300PLUS-300 | Steel I/Wide Flange | 146 | 256 | 47.5 | 4800 | 0.02 | 178.9
580 | Story11 | B21 | 250UB37.3 | Beam | 300PLUS-300 | Steel I/Wide Flange | 146 | 256 | 47.5 | 7200 | 0.03 | 268.35
581 | Story11 | B22 | 250UB37.3 | Beam | 300PLUS-300 | Steel I/Wide Flange | 146 | 256 | 47.5 | 4800 | 0.02 | 178.9
582 | Story11 | B23 | 250UB37.3 | Beam | 300PLUS-300 | Steel I/Wide Flange | 146 | 256 | 47.5 | 4800 | 0.02 | 178.9
583 | Story11 | B24 | 250UB37.3 | Beam | 300PLUS-300 | Steel I/Wide Flange | 146 | 256 | 47.5 | 7200 | 0.03 | 268.35
584 | Story11 | B25 | 250UB37.3 | Beam | 300PLUS-300 | Steel I/Wide Flange | 146 | 256 | 47.5 | 4800 | 0.02 | 178.9
585 | Story11 | B26 | 250UB37.3 | Beam | 300PLUS-300 | Steel I/Wide Flange | 146 | 256 | 47.5 | 7200 | 0.03 | 268.35
586 | Story11 | B30 | 250UB37.3 | Beam | 300PLUS-300 | Steel I/Wide Flange | 146 | 256 | 47.5 | 7200 | 0.03 | 268.35
587 | Story11 | B31 | 250UB37.3 | Beam | 300PLUS-300 | Steel I/Wide Flange | 146 | 256 | 47.5 | 4800 | 0.02 | 178.9
588 | Story11 | B32 | 250UB37.3 | Beam | 300PLUS-300 | Steel I/Wide Flange | 146 | 256 | 47.5 | 7200 | 0.03 | 268.35
589 | Story11 | B33 | 250UB37.3 | Beam | 300PLUS-300 | Steel I/Wide Flange | 146 | 256 | 47.5 | 4800 | 0.02 | 178.9
590 | Story11 | B34 | 250UB37.3 | Beam | 300PLUS-300 | Steel I/Wide Flange | 146 | 256 | 47.5 | 4800 | 0.02 | 178.9
591 | Story11 | B35 | 250UB37.3 | Beam | 300PLUS-300 | Steel I/Wide Flange | 146 | 256 | 47.5 | 7200 | 0.03 | 268.35
592 | Story11 | B36 | 250UB37.3 | Beam | 300PLUS-300 | Steel I/Wide Flange | 146 | 256 | 47.5 | 4800 | 0.02 | 178.9
593 | Story11 | B37 | 250UB37.3 | Beam | 300PLUS-300 | Steel I/Wide Flange | 146 | 256 | 47.5 | 7200 | 0.03 | 268.35
594 | Story11 | B38 | 250UB37.3 | Beam | 300PLUS-300 | Steel I/Wide Flange | 146 | 256 | 47.5 | 4800 | 0.02 | 178.9
595 | Story11 | B40 | 250UB37.3 | Beam | 300PLUS-300 | Steel I/Wide Flange | 146 | 256 | 47.5 | 4800 | 0.02 | 178.9
596 | Story11 | B41 | 250UB37.3 | Beam | 300PLUS-300 | Steel I/Wide Flange | 146 | 256 | 47.5 | 7200 | 0.03 | 268.35
597 | Story11 | B42 | 250UB37.3 | Beam | 300PLUS-300 | Steel I/Wide Flange | 146 | 256 | 47.5 | 4800 | 0.02 | 178.9
598 | Story11 | B43 | 250UB37.3 | Beam | 300PLUS-300 | Steel I/Wide Flange | 146 | 256 | 47.5 | 7200 | 0.03 | 268.35
599 | Story11 | B44 | 250UB37.3 | Beam | 300PLUS-300 | Steel I/Wide Flange | 146 | 256 | 47.5 | 4800 | 0.02 | 178.9
600 | Story11 | B45 | 250UB37.3 | Beam | 300PLUS-300 | Steel I/Wide Flange | 146 | 256 | 47.5 | 4800 | 0.02 | 178.9
601 | Story11 | B46 | 250UB37.3 | Beam | 300PLUS-300 | Steel I/Wide Flange | 146 | 256 | 47.5 | 7200 | 0.03 | 268.35
602 | Story11 | B47 | 250UB37.3 | Beam | 300PLUS-300 | Steel I/Wide Flange | 146 | 256 | 47.5 | 4800 | 0.02 | 178.9
603 | Story11 | B48 | 250UB37.3 | Beam | 300PLUS-300 | Steel I/Wide Flange | 146 | 256 | 47.5 | 7200 | 0.03 | 268.35
604 | Story11 | B49 | 250UB37.3 | Beam | 300PLUS-300 | Steel I/Wide Flange | 146 | 256 | 47.5 | 4800 | 0.02 | 178.9
605 | Story11 | B50 | 250UB37.3 | Beam | 300PLUS-300 | Steel I/Wide Flange | 146 | 256 | 47.5 | 7200 | 0.03 | 268.35
606 | Story11 | B51 | 250UB37.3 | Beam | 300PLUS-300 | Steel I/Wide Flange | 146 | 256 | 47.5 | 4800 | 0.02 | 178.9
607 | Story11 | B52 | 250UB37.3 | Beam | 300PLUS-300 | Steel I/Wide Flange | 146 | 256 | 47.5 | 7200 | 0.03 | 268.35
608 | Story11 | B53 | 250UB37.3 | Beam | 300PLUS-300 | Steel I/Wide Flange | 146 | 256 | 47.5 | 4800 | 0.02 | 178.9
609 | Story11 | B54 | 250UB37.3 | Beam | 300PLUS-300 | Steel I/Wide Flange | 146 | 256 | 47.5 | 7200 | 0.03 | 268.35
610 | Story11 | B55 | 250UB37.3 | Beam | 300PLUS-300 | Steel I/Wide Flange | 146 | 256 | 47.5 | 4800 | 0.02 | 178.9
611 | Story11 | B56 | 250UB37.3 | Beam | 300PLUS-300 | Steel I/Wide Flange | 146 | 256 | 47.5 | 7200 | 0.03 | 268.35
612 | Story11 | B57 | 250UB37.3 | Beam | 300PLUS-300 | Steel I/Wide Flange | 146 | 256 | 47.5 | 7200 | 0.03 | 268.35
613 | Story11 | B58 | 250UB37.3 | Beam | 300PLUS-300 | Steel I/Wide Flange | 146 | 256 | 47.5 | 7200 | 0.03 | 268.35
614 | Story11 | B59 | 250UB37.3 | Beam | 300PLUS-300 | Steel I/Wide Flange | 146 | 256 | 47.5 | 7200 | 0.03 | 268.35
615 | Story11 | B60 | 250UB37.3 | Beam | 300PLUS-300 | Steel I/Wide Flange | 146 | 256 | 47.5 | 7200 | 0.03 | 268.35
616 | Story10 | B1 | 250UB37.3 | Beam | 300PLUS-300 | Steel I/Wide Flange | 146 | 256 | 47.5 | 4800 | 0.02 | 178.9
617 | Story10 | B2 | 250UB37.3 | Beam | 300PLUS-300 | Steel I/Wide Flange | 146 | 256 | 47.5 | 7200 | 0.03 | 268.35
618 | Story10 | B3 | 250UB37.3 | Beam | 300PLUS-300 | Steel I/Wide Flange | 146 | 256 | 47.5 | 4800 | 0.02 | 178.9
619 | Story10 | B4 | 250UB37.3 | Beam | 300PLUS-300 | Steel I/Wide Flange | 146 | 256 | 47.5 | 7200 | 0.03 | 268.35
620 | Story10 | B5 | 250UB37.3 | Beam | 300PLUS-300 | Steel I/Wide Flange | 146 | 256 | 47.5 | 4800 | 0.02 | 178.9
621 | Story10 | B6 | 250UB37.3 | Beam | 300PLUS-300 | Steel I/Wide Flange | 146 | 256 | 47.5 | 7200 | 0.03 | 268.35
622 | Story10 | B7 | 250UB37.3 | Beam | 300PLUS-300 | Steel I/Wide Flange | 146 | 256 | 47.5 | 4800 | 0.02 | 178.9
623 | Story10 | B8 | 250UB37.3 | Beam | 300PLUS-300 | Steel I/Wide Flange | 146 | 256 | 47.5 | 7200 | 0.03 | 268.35
624 | Story10 | B9 | 250UB37.3 | Beam | 300PLUS-300 | Steel I/Wide Flange | 146 | 256 | 47.5 | 4800 | 0.02 | 178.9
625 | Story10 | B10 | 250UB37.3 | Beam | 300PLUS-300 | Steel I/Wide Flange | 146 | 256 | 47.5 | 7200 | 0.03 | 268.35
626 | Story10 | B11 | 250UB37.3 | Beam | 300PLUS-300 | Steel I/Wide Flange | 146 | 256 | 47.5 | 4800 | 0.02 | 178.9
627 | Story10 | B12 | 250UB37.3 | Beam | 300PLUS-300 | Steel I/Wide Flange | 146 | 256 | 47.5 | 4800 | 0.02 | 178.9
628 | Story10 | B13 | 250UB37.3 | Beam | 300PLUS-300 | Steel I/Wide Flange | 146 | 256 | 47.5 | 7200 | 0.03 | 268.35
629 | Story10 | B14 | 250UB37.3 | Beam | 300PLUS-300 | Steel I/Wide Flange | 146 | 256 | 47.5 | 4800 | 0.02 | 178.9
630 | Story10 | B15 | 250UB37.3 | Beam | 300PLUS-300 | Steel I/Wide Flange | 146 | 256 | 47.5 | 7200 | 0.03 | 268.35
631 | Story10 | B16 | 250UB37.3 | Beam | 300PLUS-300 | Steel I/Wide Flange | 146 | 256 | 47.5 | 4800 | 0.02 | 178.9
632 | Story10 | B17 | 250UB37.3 | Beam | 300PLUS-300 | Steel I/Wide Flange | 146 | 256 | 47.5 | 7200 | 0.03 | 268.35
633 | Story10 | B18 | 250UB37.3 | Beam | 300PLUS-300 | Steel I/Wide Flange | 146 | 256 | 47.5 | 4800 | 0.02 | 178.9
634 | Story10 | B19 | 250UB37.3 | Beam | 300PLUS-300 | Steel I/Wide Flange | 146 | 256 | 47.5 | 7200 | 0.03 | 268.35
635 | Story10 | B20 | 250UB37.3 | Beam | 300PLUS-300 | Steel I/Wide Flange | 146 | 256 | 47.5 | 4800 | 0.02 | 178.9
636 | Story10 | B21 | 250UB37.3 | Beam | 300PLUS-300 | Steel I/Wide Flange | 146 | 256 | 47.5 | 7200 | 0.03 | 268.35
637 | Story10 | B22 | 250UB37.3 | Beam | 300PLUS-300 | Steel I/Wide Flange | 146 | 256 | 47.5 | 4800 | 0.02 | 178.9
638 | Story10 | B23 | 250UB37.3 | Beam | 300PLUS-300 | Steel I/Wide Flange | 146 | 256 | 47.5 | 4800 | 0.02 | 178.9
639 | Story10 | B24 | 250UB37.3 | Beam | 300PLUS-300 | Steel I/Wide Flange | 146 | 256 | 47.5 | 7200 | 0.03 | 268.35
640 | Story10 | B25 | 250UB37.3 | Beam | 300PLUS-300 | Steel I/Wide Flange | 146 | 256 | 47.5 | 4800 | 0.02 | 178.9
641 | Story10 | B26 | 250UB37.3 | Beam | 300PLUS-300 | Steel I/Wide Flange | 146 | 256 | 47.5 | 7200 | 0.03 | 268.35
642 | Story10 | B30 | 250UB37.3 | Beam | 300PLUS-300 | Steel I/Wide Flange | 146 | 256 | 47.5 | 7200 | 0.03 | 268.35
643 | Story10 | B31 | 250UB37.3 | Beam | 300PLUS-300 | Steel I/Wide Flange | 146 | 256 | 47.5 | 4800 | 0.02 | 178.9
644 | Story10 | B32 | 250UB37.3 | Beam | 300PLUS-300 | Steel I/Wide Flange | 146 | 256 | 47.5 | 7200 | 0.03 | 268.35
645 | Story10 | B33 | 250UB37.3 | Beam | 300PLUS-300 | Steel I/Wide Flange | 146 | 256 | 47.5 | 4800 | 0.02 | 178.9
646 | Story10 | B34 | 250UB37.3 | Beam | 300PLUS-300 | Steel I/Wide Flange | 146 | 256 | 47.5 | 4800 | 0.02 | 178.9
647 | Story10 | B35 | 250UB37.3 | Beam | 300PLUS-300 | Steel I/Wide Flange | 146 | 256 | 47.5 | 7200 | 0.03 | 268.35
648 | Story10 | B36 | 250UB37.3 | Beam | 300PLUS-300 | Steel I/Wide Flange | 146 | 256 | 47.5 | 4800 | 0.02 | 178.9
649 | Story10 | B37 | 250UB37.3 | Beam | 300PLUS-300 | Steel I/Wide Flange | 146 | 256 | 47.5 | 7200 | 0.03 | 268.35
650 | Story10 | B38 | 250UB37.3 | Beam | 300PLUS-300 | Steel I/Wide Flange | 146 | 256 | 47.5 | 4800 | 0.02 | 178.9
651 | Story10 | B40 | 250UB37.3 | Beam | 300PLUS-300 | Steel I/Wide Flange | 146 | 256 | 47.5 | 4800 | 0.02 | 178.9
652 | Story10 | B41 | 250UB37.3 | Beam | 300PLUS-300 | Steel I/Wide Flange | 146 | 256 | 47.5 | 7200 | 0.03 | 268.35
653 | Story10 | B42 | 250UB37.3 | Beam | 300PLUS-300 | Steel I/Wide Flange | 146 | 256 | 47.5 | 4800 | 0.02 | 178.9
654 | Story10 | B43 | 250UB37.3 | Beam | 300PLUS-300 | Steel I/Wide Flange | 146 | 256 | 47.5 | 7200 | 0.03 | 268.35
655 | Story10 | B44 | 250UB37.3 | Beam | 300PLUS-300 | Steel I/Wide Flange | 146 | 256 | 47.5 | 4800 | 0.02 | 178.9
656 | Story10 | B45 | 250UB37.3 | Beam | 300PLUS-300 | Steel I/Wide Flange | 146 | 256 | 47.5 | 4800 | 0.02 | 178.9
657 | Story10 | B46 | 250UB37.3 | Beam | 300PLUS-300 | Steel I/Wide Flange | 146 | 256 | 47.5 | 7200 | 0.03 | 268.35
658 | Story10 | B47 | 250UB37.3 | Beam | 300PLUS-300 | Steel I/Wide Flange | 146 | 256 | 47.5 | 4800 | 0.02 | 178.9
659 | Story10 | B48 | 250UB37.3 | Beam | 300PLUS-300 | Steel I/Wide Flange | 146 | 256 | 47.5 | 7200 | 0.03 | 268.35
660 | Story10 | B49 | 250UB37.3 | Beam | 300PLUS-300 | Steel I/Wide Flange | 146 | 256 | 47.5 | 4800 | 0.02 | 178.9
661 | Story10 | B50 | 250UB37.3 | Beam | 300PLUS-300 | Steel I/Wide Flange | 146 | 256 | 47.5 | 7200 | 0.03 | 268.35
662 | Story10 | B51 | 250UB37.3 | Beam | 300PLUS-300 | Steel I/Wide Flange | 146 | 256 | 47.5 | 4800 | 0.02 | 178.9
663 | Story10 | B52 | 250UB37.3 | Beam | 300PLUS-300 | Steel I/Wide Flange | 146 | 256 | 47.5 | 7200 | 0.03 | 268.35
664 | Story10 | B53 | 250UB37.3 | Beam | 300PLUS-300 | Steel I/Wide Flange | 146 | 256 | 47.5 | 4800 | 0.02 | 178.9
665 | Story10 | B54 | 250UB37.3 | Beam | 300PLUS-300 | Steel I/Wide Flange | 146 | 256 | 47.5 | 7200 | 0.03 | 268.35
666 | Story10 | B55 | 250UB37.3 | Beam | 300PLUS-300 | Steel I/Wide Flange | 146 | 256 | 47.5 | 4800 | 0.02 | 178.9
667 | Story10 | B56 | 250UB37.3 | Beam | 300PLUS-300 | Steel I/Wide Flange | 146 | 256 | 47.5 | 7200 | 0.03 | 268.35
668 | Story10 | B57 | 250UB37.3 | Beam | 300PLUS-300 | Steel I/Wide Flange | 146 | 256 | 47.5 | 7200 | 0.03 | 268.35
669 | Story10 | B58 | 250UB37.3 | Beam | 300PLUS-300 | Steel I/Wide Flange | 146 | 256 | 47.5 | 7200 | 0.03 | 268.35
670 | Story10 | B59 | 250UB37.3 | Beam | 300PLUS-300 | Steel I/Wide Flange | 146 | 256 | 47.5 | 7200 | 0.03 | 268.35
671 | Story10 | B60 | 250UB37.3 | Beam | 300PLUS-300 | Steel I/Wide Flange | 146 | 256 | 47.5 | 7200 | 0.03 | 268.35
672 | Story9 | B1 | 250UB37.3 | Beam | 300PLUS-300 | Steel I/Wide Flange | 146 | 256 | 47.5 | 4800 | 0.02 | 178.9
673 | Story9 | B2 | 250UB37.3 | Beam | 300PLUS-300 | Steel I/Wide Flange | 146 | 256 | 47.5 | 7200 | 0.03 | 268.35
674 | Story9 | B3 | 250UB37.3 | Beam | 300PLUS-300 | Steel I/Wide Flange | 146 | 256 | 47.5 | 4800 | 0.02 | 178.9
675 | Story9 | B4 | 250UB37.3 | Beam | 300PLUS-300 | Steel I/Wide Flange | 146 | 256 | 47.5 | 7200 | 0.03 | 268.35
676 | Story9 | B5 | 250UB37.3 | Beam | 300PLUS-300 | Steel I/Wide Flange | 146 | 256 | 47.5 | 4800 | 0.02 | 178.9
677 | Story9 | B6 | 250UB37.3 | Beam | 300PLUS-300 | Steel I/Wide Flange | 146 | 256 | 47.5 | 7200 | 0.03 | 268.35
678 | Story9 | B7 | 250UB37.3 | Beam | 300PLUS-300 | Steel I/Wide Flange | 146 | 256 | 47.5 | 4800 | 0.02 | 178.9
679 | Story9 | B8 | 250UB37.3 | Beam | 300PLUS-300 | Steel I/Wide Flange | 146 | 256 | 47.5 | 7200 | 0.03 | 268.35
680 | Story9 | B9 | 250UB37.3 | Beam | 300PLUS-300 | Steel I/Wide Flange | 146 | 256 | 47.5 | 4800 | 0.02 | 178.9
681 | Story9 | B10 | 250UB37.3 | Beam | 300PLUS-300 | Steel I/Wide Flange | 146 | 256 | 47.5 | 7200 | 0.03 | 268.35
682 | Story9 | B11 | 250UB37.3 | Beam | 300PLUS-300 | Steel I/Wide Flange | 146 | 256 | 47.5 | 4800 | 0.02 | 178.9
683 | Story9 | B12 | 250UB37.3 | Beam | 300PLUS-300 | Steel I/Wide Flange | 146 | 256 | 47.5 | 4800 | 0.02 | 178.9
684 | Story9 | B13 | 250UB37.3 | Beam | 300PLUS-300 | Steel I/Wide Flange | 146 | 256 | 47.5 | 7200 | 0.03 | 268.35
685 | Story9 | B14 | 250UB37.3 | Beam | 300PLUS-300 | Steel I/Wide Flange | 146 | 256 | 47.5 | 4800 | 0.02 | 178.9
686 | Story9 | B15 | 250UB37.3 | Beam | 300PLUS-300 | Steel I/Wide Flange | 146 | 256 | 47.5 | 7200 | 0.03 | 268.35
687 | Story9 | B16 | 250UB37.3 | Beam | 300PLUS-300 | Steel I/Wide Flange | 146 | 256 | 47.5 | 4800 | 0.02 | 178.9
688 | Story9 | B17 | 250UB37.3 | Beam | 300PLUS-300 | Steel I/Wide Flange | 146 | 256 | 47.5 | 7200 | 0.03 | 268.35
689 | Story9 | B18 | 250UB37.3 | Beam | 300PLUS-300 | Steel I/Wide Flange | 146 | 256 | 47.5 | 4800 | 0.02 | 178.9
690 | Story9 | B19 | 250UB37.3 | Beam | 300PLUS-300 | Steel I/Wide Flange | 146 | 256 | 47.5 | 7200 | 0.03 | 268.35
691 | Story9 | B20 | 250UB37.3 | Beam | 300PLUS-300 | Steel I/Wide Flange | 146 | 256 | 47.5 | 4800 | 0.02 | 178.9
692 | Story9 | B21 | 250UB37.3 | Beam | 300PLUS-300 | Steel I/Wide Flange | 146 | 256 | 47.5 | 7200 | 0.03 | 268.35
693 | Story9 | B22 | 250UB37.3 | Beam | 300PLUS-300 | Steel I/Wide Flange | 146 | 256 | 47.5 | 4800 | 0.02 | 178.9
694 | Story9 | B23 | 250UB37.3 | Beam | 300PLUS-300 | Steel I/Wide Flange | 146 | 256 | 47.5 | 4800 | 0.02 | 178.9
695 | Story9 | B24 | 250UB37.3 | Beam | 300PLUS-300 | Steel I/Wide Flange | 146 | 256 | 47.5 | 7200 | 0.03 | 268.35
696 | Story9 | B25 | 250UB37.3 | Beam | 300PLUS-300 | Steel I/Wide Flange | 146 | 256 | 47.5 | 4800 | 0.02 | 178.9
697 | Story9 | B26 | 250UB37.3 | Beam | 300PLUS-300 | Steel I/Wide Flange | 146 | 256 | 47.5 | 7200 | 0.03 | 268.35
698 | Story9 | B30 | 250UB37.3 | Beam | 300PLUS-300 | Steel I/Wide Flange | 146 | 256 | 47.5 | 7200 | 0.03 | 268.35
699 | Story9 | B31 | 250UB37.3 | Beam | 300PLUS-300 | Steel I/Wide Flange | 146 | 256 | 47.5 | 4800 | 0.02 | 178.9
700 | Story9 | B32 | 250UB37.3 | Beam | 300PLUS-300 | Steel I/Wide Flange | 146 | 256 | 47.5 | 7200 | 0.03 | 268.35
701 | Story9 | B33 | 250UB37.3 | Beam | 300PLUS-300 | Steel I/Wide Flange | 146 | 256 | 47.5 | 4800 | 0.02 | 178.9
702 | Story9 | B34 | 250UB37.3 | Beam | 300PLUS-300 | Steel I/Wide Flange | 146 | 256 | 47.5 | 4800 | 0.02 | 178.9
703 | Story9 | B35 | 250UB37.3 | Beam | 300PLUS-300 | Steel I/Wide Flange | 146 | 256 | 47.5 | 7200 | 0.03 | 268.35
704 | Story9 | B36 | 250UB37.3 | Beam | 300PLUS-300 | Steel I/Wide Flange | 146 | 256 | 47.5 | 4800 | 0.02 | 178.9
705 | Story9 | B37 | 250UB37.3 | Beam | 300PLUS-300 | Steel I/Wide Flange | 146 | 256 | 47.5 | 7200 | 0.03 | 268.35
706 | Story9 | B38 | 250UB37.3 | Beam | 300PLUS-300 | Steel I/Wide Flange | 146 | 256 | 47.5 | 4800 | 0.02 | 178.9
707 | Story9 | B40 | 250UB37.3 | Beam | 300PLUS-300 | Steel I/Wide Flange | 146 | 256 | 47.5 | 4800 | 0.02 | 178.9
708 | Story9 | B41 | 250UB37.3 | Beam | 300PLUS-300 | Steel I/Wide Flange | 146 | 256 | 47.5 | 7200 | 0.03 | 268.35
709 | Story9 | B42 | 250UB37.3 | Beam | 300PLUS-300 | Steel I/Wide Flange | 146 | 256 | 47.5 | 4800 | 0.02 | 178.9
710 | Story9 | B43 | 250UB37.3 | Beam | 300PLUS-300 | Steel I/Wide Flange | 146 | 256 | 47.5 | 7200 | 0.03 | 268.35
711 | Story9 | B44 | 250UB37.3 | Beam | 300PLUS-300 | Steel I/Wide Flange | 146 | 256 | 47.5 | 4800 | 0.02 | 178.9
712 | Story9 | B45 | 250UB37.3 | Beam | 300PLUS-300 | Steel I/Wide Flange | 146 | 256 | 47.5 | 4800 | 0.02 | 178.9
713 | Story9 | B46 | 250UB37.3 | Beam | 300PLUS-300 | Steel I/Wide Flange | 146 | 256 | 47.5 | 7200 | 0.03 | 268.35
714 | Story9 | B47 | 250UB37.3 | Beam | 300PLUS-300 | Steel I/Wide Flange | 146 | 256 | 47.5 | 4800 | 0.02 | 178.9
715 | Story9 | B48 | 250UB37.3 | Beam | 300PLUS-300 | Steel I/Wide Flange | 146 | 256 | 47.5 | 7200 | 0.03 | 268.35
716 | Story9 | B49 | 250UB37.3 | Beam | 300PLUS-300 | Steel I/Wide Flange | 146 | 256 | 47.5 | 4800 | 0.02 | 178.9
717 | Story9 | B50 | 250UB37.3 | Beam | 300PLUS-300 | Steel I/Wide Flange | 146 | 256 | 47.5 | 7200 | 0.03 | 268.35
718 | Story9 | B51 | 250UB37.3 | Beam | 300PLUS-300 | Steel I/Wide Flange | 146 | 256 | 47.5 | 4800 | 0.02 | 178.9
719 | Story9 | B52 | 250UB37.3 | Beam | 300PLUS-300 | Steel I/Wide Flange | 146 | 256 | 47.5 | 7200 | 0.03 | 268.35
720 | Story9 | B53 | 250UB37.3 | Beam | 300PLUS-300 | Steel I/Wide Flange | 146 | 256 | 47.5 | 4800 | 0.02 | 178.9
721 | Story9 | B54 | 250UB37.3 | Beam | 300PLUS-300 | Steel I/Wide Flange | 146 | 256 | 47.5 | 7200 | 0.03 | 268.35
722 | Story9 | B55 | 250UB37.3 | Beam | 300PLUS-300 | Steel I/Wide Flange | 146 | 256 | 47.5 | 4800 | 0.02 | 178.9
723 | Story9 | B56 | 250UB37.3 | Beam | 300PLUS-300 | Steel I/Wide Flange | 146 | 256 | 47.5 | 7200 | 0.03 | 268.35
724 | Story9 | B57 | 250UB37.3 | Beam | 300PLUS-300 | Steel I/Wide Flange | 146 | 256 | 47.5 | 7200 | 0.03 | 268.35
725 | Story9 | B58 | 250UB37.3 | Beam | 300PLUS-300 | Steel I/Wide Flange | 146 | 256 | 47.5 | 7200 | 0.03 | 268.35
726 | Story9 | B59 | 250UB37.3 | Beam | 300PLUS-300 | Steel I/Wide Flange | 146 | 256 | 47.5 | 7200 | 0.03 | 268.35
727 | Story9 | B60 | 250UB37.3 | Beam | 300PLUS-300 | Steel I/Wide Flange | 146 | 256 | 47.5 | 7200 | 0.03 | 268.35
728 | Story8 | B1 | 250UB37.3 | Beam | 300PLUS-300 | Steel I/Wide Flange | 146 | 256 | 47.5 | 4800 | 0.02 | 178.9
729 | Story8 | B2 | 250UB37.3 | Beam | 300PLUS-300 | Steel I/Wide Flange | 146 | 256 | 47.5 | 7200 | 0.03 | 268.35
730 | Story8 | B3 | 250UB37.3 | Beam | 300PLUS-300 | Steel I/Wide Flange | 146 | 256 | 47.5 | 4800 | 0.02 | 178.9
731 | Story8 | B4 | 250UB37.3 | Beam | 300PLUS-300 | Steel I/Wide Flange | 146 | 256 | 47.5 | 7200 | 0.03 | 268.35
732 | Story8 | B5 | 250UB37.3 | Beam | 300PLUS-300 | Steel I/Wide Flange | 146 | 256 | 47.5 | 4800 | 0.02 | 178.9
733 | Story8 | B6 | 250UB37.3 | Beam | 300PLUS-300 | Steel I/Wide Flange | 146 | 256 | 47.5 | 7200 | 0.03 | 268.35
734 | Story8 | B7 | 250UB37.3 | Beam | 300PLUS-300 | Steel I/Wide Flange | 146 | 256 | 47.5 | 4800 | 0.02 | 178.9
735 | Story8 | B8 | 250UB37.3 | Beam | 300PLUS-300 | Steel I/Wide Flange | 146 | 256 | 47.5 | 7200 | 0.03 | 268.35
736 | Story8 | B9 | 250UB37.3 | Beam | 300PLUS-300 | Steel I/Wide Flange | 146 | 256 | 47.5 | 4800 | 0.02 | 178.9
737 | Story8 | B10 | 250UB37.3 | Beam | 300PLUS-300 | Steel I/Wide Flange | 146 | 256 | 47.5 | 7200 | 0.03 | 268.35
738 | Story8 | B11 | 250UB37.3 | Beam | 300PLUS-300 | Steel I/Wide Flange | 146 | 256 | 47.5 | 4800 | 0.02 | 178.9
739 | Story8 | B12 | 250UB37.3 | Beam | 300PLUS-300 | Steel I/Wide Flange | 146 | 256 | 47.5 | 4800 | 0.02 | 178.9
740 | Story8 | B13 | 250UB37.3 | Beam | 300PLUS-300 | Steel I/Wide Flange | 146 | 256 | 47.5 | 7200 | 0.03 | 268.35
741 | Story8 | B14 | 250UB37.3 | Beam | 300PLUS-300 | Steel I/Wide Flange | 146 | 256 | 47.5 | 4800 | 0.02 | 178.9
742 | Story8 | B15 | 250UB37.3 | Beam | 300PLUS-300 | Steel I/Wide Flange | 146 | 256 | 47.5 | 7200 | 0.03 | 268.35
743 | Story8 | B16 | 250UB37.3 | Beam | 300PLUS-300 | Steel I/Wide Flange | 146 | 256 | 47.5 | 4800 | 0.02 | 178.9
744 | Story8 | B17 | 250UB37.3 | Beam | 300PLUS-300 | Steel I/Wide Flange | 146 | 256 | 47.5 | 7200 | 0.03 | 268.35
745 | Story8 | B18 | 250UB37.3 | Beam | 300PLUS-300 | Steel I/Wide Flange | 146 | 256 | 47.5 | 4800 | 0.02 | 178.9
746 | Story8 | B19 | 250UB37.3 | Beam | 300PLUS-300 | Steel I/Wide Flange | 146 | 256 | 47.5 | 7200 | 0.03 | 268.35
747 | Story8 | B20 | 250UB37.3 | Beam | 300PLUS-300 | Steel I/Wide Flange | 146 | 256 | 47.5 | 4800 | 0.02 | 178.9
748 | Story8 | B21 | 250UB37.3 | Beam | 300PLUS-300 | Steel I/Wide Flange | 146 | 256 | 47.5 | 7200 | 0.03 | 268.35
749 | Story8 | B22 | 250UB37.3 | Beam | 300PLUS-300 | Steel I/Wide Flange | 146 | 256 | 47.5 | 4800 | 0.02 | 178.9
750 | Story8 | B23 | 250UB37.3 | Beam | 300PLUS-300 | Steel I/Wide Flange | 146 | 256 | 47.5 | 4800 | 0.02 | 178.9
751 | Story8 | B24 | 250UB37.3 | Beam | 300PLUS-300 | Steel I/Wide Flange | 146 | 256 | 47.5 | 7200 | 0.03 | 268.35
752 | Story8 | B25 | 250UB37.3 | Beam | 300PLUS-300 | Steel I/Wide Flange | 146 | 256 | 47.5 | 4800 | 0.02 | 178.9
753 | Story8 | B26 | 250UB37.3 | Beam | 300PLUS-300 | Steel I/Wide Flange | 146 | 256 | 47.5 | 7200 | 0.03 | 268.35
754 | Story8 | B30 | 250UB37.3 | Beam | 300PLUS-300 | Steel I/Wide Flange | 146 | 256 | 47.5 | 7200 | 0.03 | 268.35
755 | Story8 | B31 | 250UB37.3 | Beam | 300PLUS-300 | Steel I/Wide Flange | 146 | 256 | 47.5 | 4800 | 0.02 | 178.9
756 | Story8 | B32 | 250UB37.3 | Beam | 300PLUS-300 | Steel I/Wide Flange | 146 | 256 | 47.5 | 7200 | 0.03 | 268.35
757 | Story8 | B33 | 250UB37.3 | Beam | 300PLUS-300 | Steel I/Wide Flange | 146 | 256 | 47.5 | 4800 | 0.02 | 178.9
758 | Story8 | B34 | 250UB37.3 | Beam | 300PLUS-300 | Steel I/Wide Flange | 146 | 256 | 47.5 | 4800 | 0.02 | 178.9
759 | Story8 | B35 | 250UB37.3 | Beam | 300PLUS-300 | Steel I/Wide Flange | 146 | 256 | 47.5 | 7200 | 0.03 | 268.35
760 | Story8 | B36 | 250UB37.3 | Beam | 300PLUS-300 | Steel I/Wide Flange | 146 | 256 | 47.5 | 4800 | 0.02 | 178.9
761 | Story8 | B37 | 250UB37.3 | Beam | 300PLUS-300 | Steel I/Wide Flange | 146 | 256 | 47.5 | 7200 | 0.03 | 268.35
762 | Story8 | B38 | 250UB37.3 | Beam | 300PLUS-300 | Steel I/Wide Flange | 146 | 256 | 47.5 | 4800 | 0.02 | 178.9
763 | Story8 | B40 | 250UB37.3 | Beam | 300PLUS-300 | Steel I/Wide Flange | 146 | 256 | 47.5 | 4800 | 0.02 | 178.9
764 | Story8 | B41 | 250UB37.3 | Beam | 300PLUS-300 | Steel I/Wide Flange | 146 | 256 | 47.5 | 7200 | 0.03 | 268.35
765 | Story8 | B42 | 250UB37.3 | Beam | 300PLUS-300 | Steel I/Wide Flange | 146 | 256 | 47.5 | 4800 | 0.02 | 178.9
766 | Story8 | B43 | 250UB37.3 | Beam | 300PLUS-300 | Steel I/Wide Flange | 146 | 256 | 47.5 | 7200 | 0.03 | 268.35
767 | Story8 | B44 | 250UB37.3 | Beam | 300PLUS-300 | Steel I/Wide Flange | 146 | 256 | 47.5 | 4800 | 0.02 | 178.9
768 | Story8 | B45 | 250UB37.3 | Beam | 300PLUS-300 | Steel I/Wide Flange | 146 | 256 | 47.5 | 4800 | 0.02 | 178.9
769 | Story8 | B46 | 250UB37.3 | Beam | 300PLUS-300 | Steel I/Wide Flange | 146 | 256 | 47.5 | 7200 | 0.03 | 268.35
770 | Story8 | B47 | 250UB37.3 | Beam | 300PLUS-300 | Steel I/Wide Flange | 146 | 256 | 47.5 | 4800 | 0.02 | 178.9
771 | Story8 | B48 | 250UB37.3 | Beam | 300PLUS-300 | Steel I/Wide Flange | 146 | 256 | 47.5 | 7200 | 0.03 | 268.35
772 | Story8 | B49 | 250UB37.3 | Beam | 300PLUS-300 | Steel I/Wide Flange | 146 | 256 | 47.5 | 4800 | 0.02 | 178.9
773 | Story8 | B50 | 250UB37.3 | Beam | 300PLUS-300 | Steel I/Wide Flange | 146 | 256 | 47.5 | 7200 | 0.03 | 268.35
774 | Story8 | B51 | 250UB37.3 | Beam | 300PLUS-300 | Steel I/Wide Flange | 146 | 256 | 47.5 | 4800 | 0.02 | 178.9
775 | Story8 | B52 | 250UB37.3 | Beam | 300PLUS-300 | Steel I/Wide Flange | 146 | 256 | 47.5 | 7200 | 0.03 | 268.35
776 | Story8 | B53 | 250UB37.3 | Beam | 300PLUS-300 | Steel I/Wide Flange | 146 | 256 | 47.5 | 4800 | 0.02 | 178.9
777 | Story8 | B54 | 250UB37.3 | Beam | 300PLUS-300 | Steel I/Wide Flange | 146 | 256 | 47.5 | 7200 | 0.03 | 268.35
778 | Story8 | B55 | 250UB37.3 | Beam | 300PLUS-300 | Steel I/Wide Flange | 146 | 256 | 47.5 | 4800 | 0.02 | 178.9
779 | Story8 | B56 | 250UB37.3 | Beam | 300PLUS-300 | Steel I/Wide Flange | 146 | 256 | 47.5 | 7200 | 0.03 | 268.35
780 | Story8 | B57 | 250UB37.3 | Beam | 300PLUS-300 | Steel I/Wide Flange | 146 | 256 | 47.5 | 7200 | 0.03 | 268.35
781 | Story8 | B58 | 250UB37.3 | Beam | 300PLUS-300 | Steel I/Wide Flange | 146 | 256 | 47.5 | 7200 | 0.03 | 268.35
782 | Story8 | B59 | 250UB37.3 | Beam | 300PLUS-300 | Steel I/Wide Flange | 146 | 256 | 47.5 | 7200 | 0.03 | 268.35
783 | Story8 | B60 | 250UB37.3 | Beam | 300PLUS-300 | Steel I/Wide Flange | 146 | 256 | 47.5 | 7200 | 0.03 | 268.35
784 | Story7 | B1 | 250UB37.3 | Beam | 300PLUS-300 | Steel I/Wide Flange | 146 | 256 | 47.5 | 4800 | 0.02 | 178.9
785 | Story7 | B2 | 250UB37.3 | Beam | 300PLUS-300 | Steel I/Wide Flange | 146 | 256 | 47.5 | 7200 | 0.03 | 268.35
786 | Story7 | B3 | 250UB37.3 | Beam | 300PLUS-300 | Steel I/Wide Flange | 146 | 256 | 47.5 | 4800 | 0.02 | 178.9
787 | Story7 | B4 | 250UB37.3 | Beam | 300PLUS-300 | Steel I/Wide Flange | 146 | 256 | 47.5 | 7200 | 0.03 | 268.35
788 | Story7 | B5 | 250UB37.3 | Beam | 300PLUS-300 | Steel I/Wide Flange | 146 | 256 | 47.5 | 4800 | 0.02 | 178.9
789 | Story7 | B6 | 250UB37.3 | Beam | 300PLUS-300 | Steel I/Wide Flange | 146 | 256 | 47.5 | 7200 | 0.03 | 268.35
790 | Story7 | B7 | 250UB37.3 | Beam | 300PLUS-300 | Steel I/Wide Flange | 146 | 256 | 47.5 | 4800 | 0.02 | 178.9
791 | Story7 | B8 | 250UB37.3 | Beam | 300PLUS-300 | Steel I/Wide Flange | 146 | 256 | 47.5 | 7200 | 0.03 | 268.35
792 | Story7 | B9 | 250UB37.3 | Beam | 300PLUS-300 | Steel I/Wide Flange | 146 | 256 | 47.5 | 4800 | 0.02 | 178.9
793 | Story7 | B10 | 250UB37.3 | Beam | 300PLUS-300 | Steel I/Wide Flange | 146 | 256 | 47.5 | 7200 | 0.03 | 268.35
794 | Story7 | B11 | 250UB37.3 | Beam | 300PLUS-300 | Steel I/Wide Flange | 146 | 256 | 47.5 | 4800 | 0.02 | 178.9
795 | Story7 | B12 | 250UB37.3 | Beam | 300PLUS-300 | Steel I/Wide Flange | 146 | 256 | 47.5 | 4800 | 0.02 | 178.9
796 | Story7 | B13 | 250UB37.3 | Beam | 300PLUS-300 | Steel I/Wide Flange | 146 | 256 | 47.5 | 7200 | 0.03 | 268.35
797 | Story7 | B14 | 250UB37.3 | Beam | 300PLUS-300 | Steel I/Wide Flange | 146 | 256 | 47.5 | 4800 | 0.02 | 178.9
798 | Story7 | B15 | 250UB37.3 | Beam | 300PLUS-300 | Steel I/Wide Flange | 146 | 256 | 47.5 | 7200 | 0.03 | 268.35
799 | Story7 | B16 | 250UB37.3 | Beam | 300PLUS-300 | Steel I/Wide Flange | 146 | 256 | 47.5 | 4800 | 0.02 | 178.9
800 | Story7 | B17 | 250UB37.3 | Beam | 300PLUS-300 | Steel I/Wide Flange | 146 | 256 | 47.5 | 7200 | 0.03 | 268.35
801 | Story7 | B18 | 250UB37.3 | Beam | 300PLUS-300 | Steel I/Wide Flange | 146 | 256 | 47.5 | 4800 | 0.02 | 178.9
802 | Story7 | B19 | 250UB37.3 | Beam | 300PLUS-300 | Steel I/Wide Flange | 146 | 256 | 47.5 | 7200 | 0.03 | 268.35
803 | Story7 | B20 | 250UB37.3 | Beam | 300PLUS-300 | Steel I/Wide Flange | 146 | 256 | 47.5 | 4800 | 0.02 | 178.9
804 | Story7 | B21 | 250UB37.3 | Beam | 300PLUS-300 | Steel I/Wide Flange | 146 | 256 | 47.5 | 7200 | 0.03 | 268.35
805 | Story7 | B22 | 250UB37.3 | Beam | 300PLUS-300 | Steel I/Wide Flange | 146 | 256 | 47.5 | 4800 | 0.02 | 178.9
806 | Story7 | B23 | 250UB37.3 | Beam | 300PLUS-300 | Steel I/Wide Flange | 146 | 256 | 47.5 | 4800 | 0.02 | 178.9
807 | Story7 | B24 | 250UB37.3 | Beam | 300PLUS-300 | Steel I/Wide Flange | 146 | 256 | 47.5 | 7200 | 0.03 | 268.35
808 | Story7 | B25 | 250UB37.3 | Beam | 300PLUS-300 | Steel I/Wide Flange | 146 | 256 | 47.5 | 4800 | 0.02 | 178.9
809 | Story7 | B26 | 250UB37.3 | Beam | 300PLUS-300 | Steel I/Wide Flange | 146 | 256 | 47.5 | 7200 | 0.03 | 268.35
810 | Story7 | B30 | 250UB37.3 | Beam | 300PLUS-300 | Steel I/Wide Flange | 146 | 256 | 47.5 | 7200 | 0.03 | 268.35
811 | Story7 | B31 | 250UB37.3 | Beam | 300PLUS-300 | Steel I/Wide Flange | 146 | 256 | 47.5 | 4800 | 0.02 | 178.9
812 | Story7 | B32 | 250UB37.3 | Beam | 300PLUS-300 | Steel I/Wide Flange | 146 | 256 | 47.5 | 7200 | 0.03 | 268.35
813 | Story7 | B33 | 250UB37.3 | Beam | 300PLUS-300 | Steel I/Wide Flange | 146 | 256 | 47.5 | 4800 | 0.02 | 178.9
814 | Story7 | B34 | 250UB37.3 | Beam | 300PLUS-300 | Steel I/Wide Flange | 146 | 256 | 47.5 | 4800 | 0.02 | 178.9
815 | Story7 | B35 | 250UB37.3 | Beam | 300PLUS-300 | Steel I/Wide Flange | 146 | 256 | 47.5 | 7200 | 0.03 | 268.35
816 | Story7 | B36 | 250UB37.3 | Beam | 300PLUS-300 | Steel I/Wide Flange | 146 | 256 | 47.5 | 4800 | 0.02 | 178.9
817 | Story7 | B37 | 250UB37.3 | Beam | 300PLUS-300 | Steel I/Wide Flange | 146 | 256 | 47.5 | 7200 | 0.03 | 268.35
818 | Story7 | B38 | 250UB37.3 | Beam | 300PLUS-300 | Steel I/Wide Flange | 146 | 256 | 47.5 | 4800 | 0.02 | 178.9
819 | Story7 | B40 | 250UB37.3 | Beam | 300PLUS-300 | Steel I/Wide Flange | 146 | 256 | 47.5 | 4800 | 0.02 | 178.9
820 | Story7 | B41 | 250UB37.3 | Beam | 300PLUS-300 | Steel I/Wide Flange | 146 | 256 | 47.5 | 7200 | 0.03 | 268.35
821 | Story7 | B42 | 250UB37.3 | Beam | 300PLUS-300 | Steel I/Wide Flange | 146 | 256 | 47.5 | 4800 | 0.02 | 178.9
822 | Story7 | B43 | 250UB37.3 | Beam | 300PLUS-300 | Steel I/Wide Flange | 146 | 256 | 47.5 | 7200 | 0.03 | 268.35
823 | Story7 | B44 | 250UB37.3 | Beam | 300PLUS-300 | Steel I/Wide Flange | 146 | 256 | 47.5 | 4800 | 0.02 | 178.9
824 | Story7 | B45 | 250UB37.3 | Beam | 300PLUS-300 | Steel I/Wide Flange | 146 | 256 | 47.5 | 4800 | 0.02 | 178.9
825 | Story7 | B46 | 250UB37.3 | Beam | 300PLUS-300 | Steel I/Wide Flange | 146 | 256 | 47.5 | 7200 | 0.03 | 268.35
826 | Story7 | B47 | 250UB37.3 | Beam | 300PLUS-300 | Steel I/Wide Flange | 146 | 256 | 47.5 | 4800 | 0.02 | 178.9
827 | Story7 | B48 | 250UB37.3 | Beam | 300PLUS-300 | Steel I/Wide Flange | 146 | 256 | 47.5 | 7200 | 0.03 | 268.35
828 | Story7 | B49 | 250UB37.3 | Beam | 300PLUS-300 | Steel I/Wide Flange | 146 | 256 | 47.5 | 4800 | 0.02 | 178.9
829 | Story7 | B50 | 250UB37.3 | Beam | 300PLUS-300 | Steel I/Wide Flange | 146 | 256 | 47.5 | 7200 | 0.03 | 268.35
830 | Story7 | B51 | 250UB37.3 | Beam | 300PLUS-300 | Steel I/Wide Flange | 146 | 256 | 47.5 | 4800 | 0.02 | 178.9
831 | Story7 | B52 | 250UB37.3 | Beam | 300PLUS-300 | Steel I/Wide Flange | 146 | 256 | 47.5 | 7200 | 0.03 | 268.35
832 | Story7 | B53 | 250UB37.3 | Beam | 300PLUS-300 | Steel I/Wide Flange | 146 | 256 | 47.5 | 4800 | 0.02 | 178.9
833 | Story7 | B54 | 250UB37.3 | Beam | 300PLUS-300 | Steel I/Wide Flange | 146 | 256 | 47.5 | 7200 | 0.03 | 268.35
834 | Story7 | B55 | 250UB37.3 | Beam | 300PLUS-300 | Steel I/Wide Flange | 146 | 256 | 47.5 | 4800 | 0.02 | 178.9
835 | Story7 | B56 | 250UB37.3 | Beam | 300PLUS-300 | Steel I/Wide Flange | 146 | 256 | 47.5 | 7200 | 0.03 | 268.35
836 | Story7 | B57 | 250UB37.3 | Beam | 300PLUS-300 | Steel I/Wide Flange | 146 | 256 | 47.5 | 7200 | 0.03 | 268.35
837 | Story7 | B58 | 250UB37.3 | Beam | 300PLUS-300 | Steel I/Wide Flange | 146 | 256 | 47.5 | 7200 | 0.03 | 268.35
838 | Story7 | B59 | 250UB37.3 | Beam | 300PLUS-300 | Steel I/Wide Flange | 146 | 256 | 47.5 | 7200 | 0.03 | 268.35
839 | Story7 | B60 | 250UB37.3 | Beam | 300PLUS-300 | Steel I/Wide Flange | 146 | 256 | 47.5 | 7200 | 0.03 | 268.35
840 | Story6 | B1 | 250UB37.3 | Beam | 300PLUS-300 | Steel I/Wide Flange | 146 | 256 | 47.5 | 4800 | 0.02 | 178.9
841 | Story6 | B2 | 250UB37.3 | Beam | 300PLUS-300 | Steel I/Wide Flange | 146 | 256 | 47.5 | 7200 | 0.03 | 268.35
842 | Story6 | B3 | 250UB37.3 | Beam | 300PLUS-300 | Steel I/Wide Flange | 146 | 256 | 47.5 | 4800 | 0.02 | 178.9
843 | Story6 | B4 | 250UB37.3 | Beam | 300PLUS-300 | Steel I/Wide Flange | 146 | 256 | 47.5 | 7200 | 0.03 | 268.35
844 | Story6 | B5 | 250UB37.3 | Beam | 300PLUS-300 | Steel I/Wide Flange | 146 | 256 | 47.5 | 4800 | 0.02 | 178.9
845 | Story6 | B6 | 250UB37.3 | Beam | 300PLUS-300 | Steel I/Wide Flange | 146 | 256 | 47.5 | 7200 | 0.03 | 268.35
846 | Story6 | B7 | 250UB37.3 | Beam | 300PLUS-300 | Steel I/Wide Flange | 146 | 256 | 47.5 | 4800 | 0.02 | 178.9
847 | Story6 | B8 | 250UB37.3 | Beam | 300PLUS-300 | Steel I/Wide Flange | 146 | 256 | 47.5 | 7200 | 0.03 | 268.35
848 | Story6 | B9 | 250UB37.3 | Beam | 300PLUS-300 | Steel I/Wide Flange | 146 | 256 | 47.5 | 4800 | 0.02 | 178.9
849 | Story6 | B10 | 250UB37.3 | Beam | 300PLUS-300 | Steel I/Wide Flange | 146 | 256 | 47.5 | 7200 | 0.03 | 268.35
850 | Story6 | B11 | 250UB37.3 | Beam | 300PLUS-300 | Steel I/Wide Flange | 146 | 256 | 47.5 | 4800 | 0.02 | 178.9
851 | Story6 | B12 | 250UB37.3 | Beam | 300PLUS-300 | Steel I/Wide Flange | 146 | 256 | 47.5 | 4800 | 0.02 | 178.9
852 | Story6 | B13 | 250UB37.3 | Beam | 300PLUS-300 | Steel I/Wide Flange | 146 | 256 | 47.5 | 7200 | 0.03 | 268.35
853 | Story6 | B14 | 250UB37.3 | Beam | 300PLUS-300 | Steel I/Wide Flange | 146 | 256 | 47.5 | 4800 | 0.02 | 178.9
854 | Story6 | B15 | 250UB37.3 | Beam | 300PLUS-300 | Steel I/Wide Flange | 146 | 256 | 47.5 | 7200 | 0.03 | 268.35
855 | Story6 | B16 | 250UB37.3 | Beam | 300PLUS-300 | Steel I/Wide Flange | 146 | 256 | 47.5 | 4800 | 0.02 | 178.9
856 | Story6 | B17 | 250UB37.3 | Beam | 300PLUS-300 | Steel I/Wide Flange | 146 | 256 | 47.5 | 7200 | 0.03 | 268.35
857 | Story6 | B18 | 250UB37.3 | Beam | 300PLUS-300 | Steel I/Wide Flange | 146 | 256 | 47.5 | 4800 | 0.02 | 178.9
858 | Story6 | B19 | 250UB37.3 | Beam | 300PLUS-300 | Steel I/Wide Flange | 146 | 256 | 47.5 | 7200 | 0.03 | 268.35
859 | Story6 | B20 | 250UB37.3 | Beam | 300PLUS-300 | Steel I/Wide Flange | 146 | 256 | 47.5 | 4800 | 0.02 | 178.9
860 | Story6 | B21 | 250UB37.3 | Beam | 300PLUS-300 | Steel I/Wide Flange | 146 | 256 | 47.5 | 7200 | 0.03 | 268.35
861 | Story6 | B22 | 250UB37.3 | Beam | 300PLUS-300 | Steel I/Wide Flange | 146 | 256 | 47.5 | 4800 | 0.02 | 178.9
862 | Story6 | B23 | 250UB37.3 | Beam | 300PLUS-300 | Steel I/Wide Flange | 146 | 256 | 47.5 | 4800 | 0.02 | 178.9
863 | Story6 | B24 | 250UB37.3 | Beam | 300PLUS-300 | Steel I/Wide Flange | 146 | 256 | 47.5 | 7200 | 0.03 | 268.35
864 | Story6 | B25 | 250UB37.3 | Beam | 300PLUS-300 | Steel I/Wide Flange | 146 | 256 | 47.5 | 4800 | 0.02 | 178.9
865 | Story6 | B26 | 250UB37.3 | Beam | 300PLUS-300 | Steel I/Wide Flange | 146 | 256 | 47.5 | 7200 | 0.03 | 268.35
866 | Story6 | B30 | 250UB37.3 | Beam | 300PLUS-300 | Steel I/Wide Flange | 146 | 256 | 47.5 | 7200 | 0.03 | 268.35
867 | Story6 | B31 | 250UB37.3 | Beam | 300PLUS-300 | Steel I/Wide Flange | 146 | 256 | 47.5 | 4800 | 0.02 | 178.9
868 | Story6 | B32 | 250UB37.3 | Beam | 300PLUS-300 | Steel I/Wide Flange | 146 | 256 | 47.5 | 7200 | 0.03 | 268.35
869 | Story6 | B33 | 250UB37.3 | Beam | 300PLUS-300 | Steel I/Wide Flange | 146 | 256 | 47.5 | 4800 | 0.02 | 178.9
870 | Story6 | B34 | 250UB37.3 | Beam | 300PLUS-300 | Steel I/Wide Flange | 146 | 256 | 47.5 | 4800 | 0.02 | 178.9
871 | Story6 | B35 | 250UB37.3 | Beam | 300PLUS-300 | Steel I/Wide Flange | 146 | 256 | 47.5 | 7200 | 0.03 | 268.35
872 | Story6 | B36 | 250UB37.3 | Beam | 300PLUS-300 | Steel I/Wide Flange | 146 | 256 | 47.5 | 4800 | 0.02 | 178.9
873 | Story6 | B37 | 250UB37.3 | Beam | 300PLUS-300 | Steel I/Wide Flange | 146 | 256 | 47.5 | 7200 | 0.03 | 268.35
874 | Story6 | B38 | 250UB37.3 | Beam | 300PLUS-300 | Steel I/Wide Flange | 146 | 256 | 47.5 | 4800 | 0.02 | 178.9
875 | Story6 | B40 | 250UB37.3 | Beam | 300PLUS-300 | Steel I/Wide Flange | 146 | 256 | 47.5 | 4800 | 0.02 | 178.9
876 | Story6 | B41 | 250UB37.3 | Beam | 300PLUS-300 | Steel I/Wide Flange | 146 | 256 | 47.5 | 7200 | 0.03 | 268.35
877 | Story6 | B42 | 250UB37.3 | Beam | 300PLUS-300 | Steel I/Wide Flange | 146 | 256 | 47.5 | 4800 | 0.02 | 178.9
878 | Story6 | B43 | 250UB37.3 | Beam | 300PLUS-300 | Steel I/Wide Flange | 146 | 256 | 47.5 | 7200 | 0.03 | 268.35
879 | Story6 | B44 | 250UB37.3 | Beam | 300PLUS-300 | Steel I/Wide Flange | 146 | 256 | 47.5 | 4800 | 0.02 | 178.9
880 | Story6 | B45 | 250UB37.3 | Beam | 300PLUS-300 | Steel I/Wide Flange | 146 | 256 | 47.5 | 4800 | 0.02 | 178.9
881 | Story6 | B46 | 250UB37.3 | Beam | 300PLUS-300 | Steel I/Wide Flange | 146 | 256 | 47.5 | 7200 | 0.03 | 268.35
882 | Story6 | B47 | 250UB37.3 | Beam | 300PLUS-300 | Steel I/Wide Flange | 146 | 256 | 47.5 | 4800 | 0.02 | 178.9
883 | Story6 | B48 | 250UB37.3 | Beam | 300PLUS-300 | Steel I/Wide Flange | 146 | 256 | 47.5 | 7200 | 0.03 | 268.35
884 | Story6 | B49 | 250UB37.3 | Beam | 300PLUS-300 | Steel I/Wide Flange | 146 | 256 | 47.5 | 4800 | 0.02 | 178.9
885 | Story6 | B50 | 250UB37.3 | Beam | 300PLUS-300 | Steel I/Wide Flange | 146 | 256 | 47.5 | 7200 | 0.03 | 268.35
886 | Story6 | B51 | 250UB37.3 | Beam | 300PLUS-300 | Steel I/Wide Flange | 146 | 256 | 47.5 | 4800 | 0.02 | 178.9
887 | Story6 | B52 | 250UB37.3 | Beam | 300PLUS-300 | Steel I/Wide Flange | 146 | 256 | 47.5 | 7200 | 0.03 | 268.35
888 | Story6 | B53 | 250UB37.3 | Beam | 300PLUS-300 | Steel I/Wide Flange | 146 | 256 | 47.5 | 4800 | 0.02 | 178.9
889 | Story6 | B54 | 250UB37.3 | Beam | 300PLUS-300 | Steel I/Wide Flange | 146 | 256 | 47.5 | 7200 | 0.03 | 268.35
890 | Story6 | B55 | 250UB37.3 | Beam | 300PLUS-300 | Steel I/Wide Flange | 146 | 256 | 47.5 | 4800 | 0.02 | 178.9
891 | Story6 | B56 | 250UB37.3 | Beam | 300PLUS-300 | Steel I/Wide Flange | 146 | 256 | 47.5 | 7200 | 0.03 | 268.35
892 | Story6 | B57 | 250UB37.3 | Beam | 300PLUS-300 | Steel I/Wide Flange | 146 | 256 | 47.5 | 7200 | 0.03 | 268.35
893 | Story6 | B58 | 250UB37.3 | Beam | 300PLUS-300 | Steel I/Wide Flange | 146 | 256 | 47.5 | 7200 | 0.03 | 268.35
894 | Story6 | B59 | 250UB37.3 | Beam | 300PLUS-300 | Steel I/Wide Flange | 146 | 256 | 47.5 | 7200 | 0.03 | 268.35
895 | Story6 | B60 | 250UB37.3 | Beam | 300PLUS-300 | Steel I/Wide Flange | 146 | 256 | 47.5 | 7200 | 0.03 | 268.35
896 | Story5 | B1 | 250UB37.3 | Beam | 300PLUS-300 | Steel I/Wide Flange | 146 | 256 | 47.5 | 4800 | 0.02 | 178.9
897 | Story5 | B2 | 250UB37.3 | Beam | 300PLUS-300 | Steel I/Wide Flange | 146 | 256 | 47.5 | 7200 | 0.03 | 268.35
898 | Story5 | B3 | 250UB37.3 | Beam | 300PLUS-300 | Steel I/Wide Flange | 146 | 256 | 47.5 | 4800 | 0.02 | 178.9
899 | Story5 | B4 | 250UB37.3 | Beam | 300PLUS-300 | Steel I/Wide Flange | 146 | 256 | 47.5 | 7200 | 0.03 | 268.35
900 | Story5 | B5 | 250UB37.3 | Beam | 300PLUS-300 | Steel I/Wide Flange | 146 | 256 | 47.5 | 4800 | 0.02 | 178.9
901 | Story5 | B6 | 250UB37.3 | Beam | 300PLUS-300 | Steel I/Wide Flange | 146 | 256 | 47.5 | 7200 | 0.03 | 268.35
902 | Story5 | B7 | 250UB37.3 | Beam | 300PLUS-300 | Steel I/Wide Flange | 146 | 256 | 47.5 | 4800 | 0.02 | 178.9
903 | Story5 | B8 | 250UB37.3 | Beam | 300PLUS-300 | Steel I/Wide Flange | 146 | 256 | 47.5 | 7200 | 0.03 | 268.35
904 | Story5 | B9 | 250UB37.3 | Beam | 300PLUS-300 | Steel I/Wide Flange | 146 | 256 | 47.5 | 4800 | 0.02 | 178.9
905 | Story5 | B10 | 250UB37.3 | Beam | 300PLUS-300 | Steel I/Wide Flange | 146 | 256 | 47.5 | 7200 | 0.03 | 268.35
906 | Story5 | B11 | 250UB37.3 | Beam | 300PLUS-300 | Steel I/Wide Flange | 146 | 256 | 47.5 | 4800 | 0.02 | 178.9
907 | Story5 | B12 | 250UB37.3 | Beam | 300PLUS-300 | Steel I/Wide Flange | 146 | 256 | 47.5 | 4800 | 0.02 | 178.9
908 | Story5 | B13 | 250UB37.3 | Beam | 300PLUS-300 | Steel I/Wide Flange | 146 | 256 | 47.5 | 7200 | 0.03 | 268.35
909 | Story5 | B14 | 250UB37.3 | Beam | 300PLUS-300 | Steel I/Wide Flange | 146 | 256 | 47.5 | 4800 | 0.02 | 178.9
910 | Story5 | B15 | 250UB37.3 | Beam | 300PLUS-300 | Steel I/Wide Flange | 146 | 256 | 47.5 | 7200 | 0.03 | 268.35
911 | Story5 | B16 | 250UB37.3 | Beam | 300PLUS-300 | Steel I/Wide Flange | 146 | 256 | 47.5 | 4800 | 0.02 | 178.9
912 | Story5 | B17 | 250UB37.3 | Beam | 300PLUS-300 | Steel I/Wide Flange | 146 | 256 | 47.5 | 7200 | 0.03 | 268.35
913 | Story5 | B18 | 250UB37.3 | Beam | 300PLUS-300 | Steel I/Wide Flange | 146 | 256 | 47.5 | 4800 | 0.02 | 178.9
914 | Story5 | B19 | 250UB37.3 | Beam | 300PLUS-300 | Steel I/Wide Flange | 146 | 256 | 47.5 | 7200 | 0.03 | 268.35
915 | Story5 | B20 | 250UB37.3 | Beam | 300PLUS-300 | Steel I/Wide Flange | 146 | 256 | 47.5 | 4800 | 0.02 | 178.9
916 | Story5 | B21 | 250UB37.3 | Beam | 300PLUS-300 | Steel I/Wide Flange | 146 | 256 | 47.5 | 7200 | 0.03 | 268.35
917 | Story5 | B22 | 250UB37.3 | Beam | 300PLUS-300 | Steel I/Wide Flange | 146 | 256 | 47.5 | 4800 | 0.02 | 178.9
918 | Story5 | B23 | 250UB37.3 | Beam | 300PLUS-300 | Steel I/Wide Flange | 146 | 256 | 47.5 | 4800 | 0.02 | 178.9
919 | Story5 | B24 | 250UB37.3 | Beam | 300PLUS-300 | Steel I/Wide Flange | 146 | 256 | 47.5 | 7200 | 0.03 | 268.35
920 | Story5 | B25 | 250UB37.3 | Beam | 300PLUS-300 | Steel I/Wide Flange | 146 | 256 | 47.5 | 4800 | 0.02 | 178.9
921 | Story5 | B26 | 250UB37.3 | Beam | 300PLUS-300 | Steel I/Wide Flange | 146 | 256 | 47.5 | 7200 | 0.03 | 268.35
922 | Story5 | B30 | 250UB37.3 | Beam | 300PLUS-300 | Steel I/Wide Flange | 146 | 256 | 47.5 | 7200 | 0.03 | 268.35
923 | Story5 | B31 | 250UB37.3 | Beam | 300PLUS-300 | Steel I/Wide Flange | 146 | 256 | 47.5 | 4800 | 0.02 | 178.9
924 | Story5 | B32 | 250UB37.3 | Beam | 300PLUS-300 | Steel I/Wide Flange | 146 | 256 | 47.5 | 7200 | 0.03 | 268.35
925 | Story5 | B33 | 250UB37.3 | Beam | 300PLUS-300 | Steel I/Wide Flange | 146 | 256 | 47.5 | 4800 | 0.02 | 178.9
926 | Story5 | B34 | 250UB37.3 | Beam | 300PLUS-300 | Steel I/Wide Flange | 146 | 256 | 47.5 | 4800 | 0.02 | 178.9
927 | Story5 | B35 | 250UB37.3 | Beam | 300PLUS-300 | Steel I/Wide Flange | 146 | 256 | 47.5 | 7200 | 0.03 | 268.35
928 | Story5 | B36 | 250UB37.3 | Beam | 300PLUS-300 | Steel I/Wide Flange | 146 | 256 | 47.5 | 4800 | 0.02 | 178.9
929 | Story5 | B37 | 250UB37.3 | Beam | 300PLUS-300 | Steel I/Wide Flange | 146 | 256 | 47.5 | 7200 | 0.03 | 268.35
930 | Story5 | B38 | 250UB37.3 | Beam | 300PLUS-300 | Steel I/Wide Flange | 146 | 256 | 47.5 | 4800 | 0.02 | 178.9
931 | Story5 | B40 | 250UB37.3 | Beam | 300PLUS-300 | Steel I/Wide Flange | 146 | 256 | 47.5 | 4800 | 0.02 | 178.9
932 | Story5 | B41 | 250UB37.3 | Beam | 300PLUS-300 | Steel I/Wide Flange | 146 | 256 | 47.5 | 7200 | 0.03 | 268.35
933 | Story5 | B42 | 250UB37.3 | Beam | 300PLUS-300 | Steel I/Wide Flange | 146 | 256 | 47.5 | 4800 | 0.02 | 178.9
934 | Story5 | B43 | 250UB37.3 | Beam | 300PLUS-300 | Steel I/Wide Flange | 146 | 256 | 47.5 | 7200 | 0.03 | 268.35
935 | Story5 | B44 | 250UB37.3 | Beam | 300PLUS-300 | Steel I/Wide Flange | 146 | 256 | 47.5 | 4800 | 0.02 | 178.9
936 | Story5 | B45 | 250UB37.3 | Beam | 300PLUS-300 | Steel I/Wide Flange | 146 | 256 | 47.5 | 4800 | 0.02 | 178.9
937 | Story5 | B46 | 250UB37.3 | Beam | 300PLUS-300 | Steel I/Wide Flange | 146 | 256 | 47.5 | 7200 | 0.03 | 268.35
938 | Story5 | B47 | 250UB37.3 | Beam | 300PLUS-300 | Steel I/Wide Flange | 146 | 256 | 47.5 | 4800 | 0.02 | 178.9
939 | Story5 | B48 | 250UB37.3 | Beam | 300PLUS-300 | Steel I/Wide Flange | 146 | 256 | 47.5 | 7200 | 0.03 | 268.35
940 | Story5 | B49 | 250UB37.3 | Beam | 300PLUS-300 | Steel I/Wide Flange | 146 | 256 | 47.5 | 4800 | 0.02 | 178.9
941 | Story5 | B50 | 250UB37.3 | Beam | 300PLUS-300 | Steel I/Wide Flange | 146 | 256 | 47.5 | 7200 | 0.03 | 268.35
942 | Story5 | B51 | 250UB37.3 | Beam | 300PLUS-300 | Steel I/Wide Flange | 146 | 256 | 47.5 | 4800 | 0.02 | 178.9
943 | Story5 | B52 | 250UB37.3 | Beam | 300PLUS-300 | Steel I/Wide Flange | 146 | 256 | 47.5 | 7200 | 0.03 | 268.35
944 | Story5 | B53 | 250UB37.3 | Beam | 300PLUS-300 | Steel I/Wide Flange | 146 | 256 | 47.5 | 4800 | 0.02 | 178.9
945 | Story5 | B54 | 250UB37.3 | Beam | 300PLUS-300 | Steel I/Wide Flange | 146 | 256 | 47.5 | 7200 | 0.03 | 268.35
946 | Story5 | B55 | 250UB37.3 | Beam | 300PLUS-300 | Steel I/Wide Flange | 146 | 256 | 47.5 | 4800 | 0.02 | 178.9
947 | Story5 | B56 | 250UB37.3 | Beam | 300PLUS-300 | Steel I/Wide Flange | 146 | 256 | 47.5 | 7200 | 0.03 | 268.35
948 | Story5 | B57 | 250UB37.3 | Beam | 300PLUS-300 | Steel I/Wide Flange | 146 | 256 | 47.5 | 7200 | 0.03 | 268.35
949 | Story5 | B58 | 250UB37.3 | Beam | 300PLUS-300 | Steel I/Wide Flange | 146 | 256 | 47.5 | 7200 | 0.03 | 268.35
950 | Story5 | B59 | 250UB37.3 | Beam | 300PLUS-300 | Steel I/Wide Flange | 146 | 256 | 47.5 | 7200 | 0.03 | 268.35
951 | Story5 | B60 | 250UB37.3 | Beam | 300PLUS-300 | Steel I/Wide Flange | 146 | 256 | 47.5 | 7200 | 0.03 | 268.35
952 | Story4 | B1 | 250UB37.3 | Beam | 300PLUS-300 | Steel I/Wide Flange | 146 | 256 | 47.5 | 4800 | 0.02 | 178.9
953 | Story4 | B2 | 250UB37.3 | Beam | 300PLUS-300 | Steel I/Wide Flange | 146 | 256 | 47.5 | 7200 | 0.03 | 268.35
954 | Story4 | B3 | 250UB37.3 | Beam | 300PLUS-300 | Steel I/Wide Flange | 146 | 256 | 47.5 | 4800 | 0.02 | 178.9
955 | Story4 | B4 | 250UB37.3 | Beam | 300PLUS-300 | Steel I/Wide Flange | 146 | 256 | 47.5 | 7200 | 0.03 | 268.35
956 | Story4 | B5 | 250UB37.3 | Beam | 300PLUS-300 | Steel I/Wide Flange | 146 | 256 | 47.5 | 4800 | 0.02 | 178.9
957 | Story4 | B6 | 250UB37.3 | Beam | 300PLUS-300 | Steel I/Wide Flange | 146 | 256 | 47.5 | 7200 | 0.03 | 268.35
958 | Story4 | B7 | 250UB37.3 | Beam | 300PLUS-300 | Steel I/Wide Flange | 146 | 256 | 47.5 | 4800 | 0.02 | 178.9
959 | Story4 | B8 | 250UB37.3 | Beam | 300PLUS-300 | Steel I/Wide Flange | 146 | 256 | 47.5 | 7200 | 0.03 | 268.35
960 | Story4 | B9 | 250UB37.3 | Beam | 300PLUS-300 | Steel I/Wide Flange | 146 | 256 | 47.5 | 4800 | 0.02 | 178.9
961 | Story4 | B10 | 250UB37.3 | Beam | 300PLUS-300 | Steel I/Wide Flange | 146 | 256 | 47.5 | 7200 | 0.03 | 268.35
962 | Story4 | B11 | 250UB37.3 | Beam | 300PLUS-300 | Steel I/Wide Flange | 146 | 256 | 47.5 | 4800 | 0.02 | 178.9
963 | Story4 | B12 | 250UB37.3 | Beam | 300PLUS-300 | Steel I/Wide Flange | 146 | 256 | 47.5 | 4800 | 0.02 | 178.9
964 | Story4 | B13 | 250UB37.3 | Beam | 300PLUS-300 | Steel I/Wide Flange | 146 | 256 | 47.5 | 7200 | 0.03 | 268.35
965 | Story4 | B14 | 250UB37.3 | Beam | 300PLUS-300 | Steel I/Wide Flange | 146 | 256 | 47.5 | 4800 | 0.02 | 178.9
966 | Story4 | B15 | 250UB37.3 | Beam | 300PLUS-300 | Steel I/Wide Flange | 146 | 256 | 47.5 | 7200 | 0.03 | 268.35
967 | Story4 | B16 | 250UB37.3 | Beam | 300PLUS-300 | Steel I/Wide Flange | 146 | 256 | 47.5 | 4800 | 0.02 | 178.9
968 | Story4 | B17 | 250UB37.3 | Beam | 300PLUS-300 | Steel I/Wide Flange | 146 | 256 | 47.5 | 7200 | 0.03 | 268.35
969 | Story4 | B18 | 250UB37.3 | Beam | 300PLUS-300 | Steel I/Wide Flange | 146 | 256 | 47.5 | 4800 | 0.02 | 178.9
970 | Story4 | B19 | 250UB37.3 | Beam | 300PLUS-300 | Steel I/Wide Flange | 146 | 256 | 47.5 | 7200 | 0.03 | 268.35
971 | Story4 | B20 | 250UB37.3 | Beam | 300PLUS-300 | Steel I/Wide Flange | 146 | 256 | 47.5 | 4800 | 0.02 | 178.9
972 | Story4 | B21 | 250UB37.3 | Beam | 300PLUS-300 | Steel I/Wide Flange | 146 | 256 | 47.5 | 7200 | 0.03 | 268.35
973 | Story4 | B22 | 250UB37.3 | Beam | 300PLUS-300 | Steel I/Wide Flange | 146 | 256 | 47.5 | 4800 | 0.02 | 178.9
974 | Story4 | B23 | 250UB37.3 | Beam | 300PLUS-300 | Steel I/Wide Flange | 146 | 256 | 47.5 | 4800 | 0.02 | 178.9
975 | Story4 | B24 | 250UB37.3 | Beam | 300PLUS-300 | Steel I/Wide Flange | 146 | 256 | 47.5 | 7200 | 0.03 | 268.35
976 | Story4 | B25 | 250UB37.3 | Beam | 300PLUS-300 | Steel I/Wide Flange | 146 | 256 | 47.5 | 4800 | 0.02 | 178.9
977 | Story4 | B26 | 250UB37.3 | Beam | 300PLUS-300 | Steel I/Wide Flange | 146 | 256 | 47.5 | 7200 | 0.03 | 268.35
978 | Story4 | B30 | 250UB37.3 | Beam | 300PLUS-300 | Steel I/Wide Flange | 146 | 256 | 47.5 | 7200 | 0.03 | 268.35
979 | Story4 | B31 | 250UB37.3 | Beam | 300PLUS-300 | Steel I/Wide Flange | 146 | 256 | 47.5 | 4800 | 0.02 | 178.9
980 | Story4 | B32 | 250UB37.3 | Beam | 300PLUS-300 | Steel I/Wide Flange | 146 | 256 | 47.5 | 7200 | 0.03 | 268.35
981 | Story4 | B33 | 250UB37.3 | Beam | 300PLUS-300 | Steel I/Wide Flange | 146 | 256 | 47.5 | 4800 | 0.02 | 178.9
982 | Story4 | B34 | 250UB37.3 | Beam | 300PLUS-300 | Steel I/Wide Flange | 146 | 256 | 47.5 | 4800 | 0.02 | 178.9
983 | Story4 | B35 | 250UB37.3 | Beam | 300PLUS-300 | Steel I/Wide Flange | 146 | 256 | 47.5 | 7200 | 0.03 | 268.35
984 | Story4 | B36 | 250UB37.3 | Beam | 300PLUS-300 | Steel I/Wide Flange | 146 | 256 | 47.5 | 4800 | 0.02 | 178.9
985 | Story4 | B37 | 250UB37.3 | Beam | 300PLUS-300 | Steel I/Wide Flange | 146 | 256 | 47.5 | 7200 | 0.03 | 268.35
986 | Story4 | B38 | 250UB37.3 | Beam | 300PLUS-300 | Steel I/Wide Flange | 146 | 256 | 47.5 | 4800 | 0.02 | 178.9
987 | Story4 | B40 | 250UB37.3 | Beam | 300PLUS-300 | Steel I/Wide Flange | 146 | 256 | 47.5 | 4800 | 0.02 | 178.9
988 | Story4 | B41 | 250UB37.3 | Beam | 300PLUS-300 | Steel I/Wide Flange | 146 | 256 | 47.5 | 7200 | 0.03 | 268.35
989 | Story4 | B42 | 250UB37.3 | Beam | 300PLUS-300 | Steel I/Wide Flange | 146 | 256 | 47.5 | 4800 | 0.02 | 178.9
990 | Story4 | B43 | 250UB37.3 | Beam | 300PLUS-300 | Steel I/Wide Flange | 146 | 256 | 47.5 | 7200 | 0.03 | 268.35
991 | Story4 | B44 | 250UB37.3 | Beam | 300PLUS-300 | Steel I/Wide Flange | 146 | 256 | 47.5 | 4800 | 0.02 | 178.9
992 | Story4 | B45 | 250UB37.3 | Beam | 300PLUS-300 | Steel I/Wide Flange | 146 | 256 | 47.5 | 4800 | 0.02 | 178.9
993 | Story4 | B46 | 250UB37.3 | Beam | 300PLUS-300 | Steel I/Wide Flange | 146 | 256 | 47.5 | 7200 | 0.03 | 268.35
994 | Story4 | B47 | 250UB37.3 | Beam | 300PLUS-300 | Steel I/Wide Flange | 146 | 256 | 47.5 | 4800 | 0.02 | 178.9
995 | Story4 | B48 | 250UB37.3 | Beam | 300PLUS-300 | Steel I/Wide Flange | 146 | 256 | 47.5 | 7200 | 0.03 | 268.35
996 | Story4 | B49 | 250UB37.3 | Beam | 300PLUS-300 | Steel I/Wide Flange | 146 | 256 | 47.5 | 4800 | 0.02 | 178.9
997 | Story4 | B50 | 250UB37.3 | Beam | 300PLUS-300 | Steel I/Wide Flange | 146 | 256 | 47.5 | 7200 | 0.03 | 268.35
998 | Story4 | B51 | 250UB37.3 | Beam | 300PLUS-300 | Steel I/Wide Flange | 146 | 256 | 47.5 | 4800 | 0.02 | 178.9
999 | Story4 | B52 | 250UB37.3 | Beam | 300PLUS-300 | Steel I/Wide Flange | 146 | 256 | 47.5 | 7200 | 0.03 | 268.35
1000 | Story4 | B53 | 250UB37.3 | Beam | 300PLUS-300 | Steel I/Wide Flange | 146 | 256 | 47.5 | 4800 | 0.02 | 178.9
1001 | Story4 | B54 | 250UB37.3 | Beam | 300PLUS-300 | Steel I/Wide Flange | 146 | 256 | 47.5 | 7200 | 0.03 | 268.35
1002 | Story4 | B55 | 250UB37.3 | Beam | 300PLUS-300 | Steel I/Wide Flange | 146 | 256 | 47.5 | 4800 | 0.02 | 178.9
1003 | Story4 | B56 | 250UB37.3 | Beam | 300PLUS-300 | Steel I/Wide Flange | 146 | 256 | 47.5 | 7200 | 0.03 | 268.35
1004 | Story4 | B57 | 250UB37.3 | Beam | 300PLUS-300 | Steel I/Wide Flange | 146 | 256 | 47.5 | 7200 | 0.03 | 268.35
1005 | Story4 | B58 | 250UB37.3 | Beam | 300PLUS-300 | Steel I/Wide Flange | 146 | 256 | 47.5 | 7200 | 0.03 | 268.35
1006 | Story4 | B59 | 250UB37.3 | Beam | 300PLUS-300 | Steel I/Wide Flange | 146 | 256 | 47.5 | 7200 | 0.03 | 268.35
1007 | Story4 | B60 | 250UB37.3 | Beam | 300PLUS-300 | Steel I/Wide Flange | 146 | 256 | 47.5 | 7200 | 0.03 | 268.35
1008 | Story3 | B1 | 250UB37.3 | Beam | 300PLUS-300 | Steel I/Wide Flange | 146 | 256 | 47.5 | 4800 | 0.02 | 178.9
1009 | Story3 | B2 | 250UB37.3 | Beam | 300PLUS-300 | Steel I/Wide Flange | 146 | 256 | 47.5 | 7200 | 0.03 | 268.35
1010 | Story3 | B3 | 250UB37.3 | Beam | 300PLUS-300 | Steel I/Wide Flange | 146 | 256 | 47.5 | 4800 | 0.02 | 178.9
1011 | Story3 | B4 | 250UB37.3 | Beam | 300PLUS-300 | Steel I/Wide Flange | 146 | 256 | 47.5 | 7200 | 0.03 | 268.35
1012 | Story3 | B5 | 250UB37.3 | Beam | 300PLUS-300 | Steel I/Wide Flange | 146 | 256 | 47.5 | 4800 | 0.02 | 178.9
1013 | Story3 | B6 | 250UB37.3 | Beam | 300PLUS-300 | Steel I/Wide Flange | 146 | 256 | 47.5 | 7200 | 0.03 | 268.35
1014 | Story3 | B7 | 250UB37.3 | Beam | 300PLUS-300 | Steel I/Wide Flange | 146 | 256 | 47.5 | 4800 | 0.02 | 178.9
1015 | Story3 | B8 | 250UB37.3 | Beam | 300PLUS-300 | Steel I/Wide Flange | 146 | 256 | 47.5 | 7200 | 0.03 | 268.35
1016 | Story3 | B9 | 250UB37.3 | Beam | 300PLUS-300 | Steel I/Wide Flange | 146 | 256 | 47.5 | 4800 | 0.02 | 178.9
1017 | Story3 | B10 | 250UB37.3 | Beam | 300PLUS-300 | Steel I/Wide Flange | 146 | 256 | 47.5 | 7200 | 0.03 | 268.35
1018 | Story3 | B11 | 250UB37.3 | Beam | 300PLUS-300 | Steel I/Wide Flange | 146 | 256 | 47.5 | 4800 | 0.02 | 178.9
1019 | Story3 | B12 | 250UB37.3 | Beam | 300PLUS-300 | Steel I/Wide Flange | 146 | 256 | 47.5 | 4800 | 0.02 | 178.9
1020 | Story3 | B13 | 250UB37.3 | Beam | 300PLUS-300 | Steel I/Wide Flange | 146 | 256 | 47.5 | 7200 | 0.03 | 268.35
1021 | Story3 | B14 | 250UB37.3 | Beam | 300PLUS-300 | Steel I/Wide Flange | 146 | 256 | 47.5 | 4800 | 0.02 | 178.9
1022 | Story3 | B15 | 250UB37.3 | Beam | 300PLUS-300 | Steel I/Wide Flange | 146 | 256 | 47.5 | 7200 | 0.03 | 268.35
1023 | Story3 | B16 | 250UB37.3 | Beam | 300PLUS-300 | Steel I/Wide Flange | 146 | 256 | 47.5 | 4800 | 0.02 | 178.9
1024 | Story3 | B17 | 250UB37.3 | Beam | 300PLUS-300 | Steel I/Wide Flange | 146 | 256 | 47.5 | 7200 | 0.03 | 268.35
1025 | Story3 | B18 | 250UB37.3 | Beam | 300PLUS-300 | Steel I/Wide Flange | 146 | 256 | 47.5 | 4800 | 0.02 | 178.9
1026 | Story3 | B19 | 250UB37.3 | Beam | 300PLUS-300 | Steel I/Wide Flange | 146 | 256 | 47.5 | 7200 | 0.03 | 268.35
1027 | Story3 | B20 | 250UB37.3 | Beam | 300PLUS-300 | Steel I/Wide Flange | 146 | 256 | 47.5 | 4800 | 0.02 | 178.9
1028 | Story3 | B21 | 250UB37.3 | Beam | 300PLUS-300 | Steel I/Wide Flange | 146 | 256 | 47.5 | 7200 | 0.03 | 268.35
1029 | Story3 | B22 | 250UB37.3 | Beam | 300PLUS-300 | Steel I/Wide Flange | 146 | 256 | 47.5 | 4800 | 0.02 | 178.9
1030 | Story3 | B23 | 250UB37.3 | Beam | 300PLUS-300 | Steel I/Wide Flange | 146 | 256 | 47.5 | 4800 | 0.02 | 178.9
1031 | Story3 | B24 | 250UB37.3 | Beam | 300PLUS-300 | Steel I/Wide Flange | 146 | 256 | 47.5 | 7200 | 0.03 | 268.35
1032 | Story3 | B25 | 250UB37.3 | Beam | 300PLUS-300 | Steel I/Wide Flange | 146 | 256 | 47.5 | 4800 | 0.02 | 178.9
1033 | Story3 | B26 | 250UB37.3 | Beam | 300PLUS-300 | Steel I/Wide Flange | 146 | 256 | 47.5 | 7200 | 0.03 | 268.35
1034 | Story3 | B30 | 250UB37.3 | Beam | 300PLUS-300 | Steel I/Wide Flange | 146 | 256 | 47.5 | 7200 | 0.03 | 268.35
1035 | Story3 | B31 | 250UB37.3 | Beam | 300PLUS-300 | Steel I/Wide Flange | 146 | 256 | 47.5 | 4800 | 0.02 | 178.9
1036 | Story3 | B32 | 250UB37.3 | Beam | 300PLUS-300 | Steel I/Wide Flange | 146 | 256 | 47.5 | 7200 | 0.03 | 268.35
1037 | Story3 | B33 | 250UB37.3 | Beam | 300PLUS-300 | Steel I/Wide Flange | 146 | 256 | 47.5 | 4800 | 0.02 | 178.9
1038 | Story3 | B34 | 250UB37.3 | Beam | 300PLUS-300 | Steel I/Wide Flange | 146 | 256 | 47.5 | 4800 | 0.02 | 178.9
1039 | Story3 | B35 | 250UB37.3 | Beam | 300PLUS-300 | Steel I/Wide Flange | 146 | 256 | 47.5 | 7200 | 0.03 | 268.35
1040 | Story3 | B36 | 250UB37.3 | Beam | 300PLUS-300 | Steel I/Wide Flange | 146 | 256 | 47.5 | 4800 | 0.02 | 178.9
1041 | Story3 | B37 | 250UB37.3 | Beam | 300PLUS-300 | Steel I/Wide Flange | 146 | 256 | 47.5 | 7200 | 0.03 | 268.35
1042 | Story3 | B38 | 250UB37.3 | Beam | 300PLUS-300 | Steel I/Wide Flange | 146 | 256 | 47.5 | 4800 | 0.02 | 178.9
1043 | Story3 | B40 | 250UB37.3 | Beam | 300PLUS-300 | Steel I/Wide Flange | 146 | 256 | 47.5 | 4800 | 0.02 | 178.9
1044 | Story3 | B41 | 250UB37.3 | Beam | 300PLUS-300 | Steel I/Wide Flange | 146 | 256 | 47.5 | 7200 | 0.03 | 268.35
1045 | Story3 | B42 | 250UB37.3 | Beam | 300PLUS-300 | Steel I/Wide Flange | 146 | 256 | 47.5 | 4800 | 0.02 | 178.9
1046 | Story3 | B43 | 250UB37.3 | Beam | 300PLUS-300 | Steel I/Wide Flange | 146 | 256 | 47.5 | 7200 | 0.03 | 268.35
1047 | Story3 | B44 | 250UB37.3 | Beam | 300PLUS-300 | Steel I/Wide Flange | 146 | 256 | 47.5 | 4800 | 0.02 | 178.9
1048 | Story3 | B45 | 250UB37.3 | Beam | 300PLUS-300 | Steel I/Wide Flange | 146 | 256 | 47.5 | 4800 | 0.02 | 178.9
1049 | Story3 | B46 | 250UB37.3 | Beam | 300PLUS-300 | Steel I/Wide Flange | 146 | 256 | 47.5 | 7200 | 0.03 | 268.35
1050 | Story3 | B47 | 250UB37.3 | Beam | 300PLUS-300 | Steel I/Wide Flange | 146 | 256 | 47.5 | 4800 | 0.02 | 178.9
1051 | Story3 | B48 | 250UB37.3 | Beam | 300PLUS-300 | Steel I/Wide Flange | 146 | 256 | 47.5 | 7200 | 0.03 | 268.35
1052 | Story3 | B49 | 250UB37.3 | Beam | 300PLUS-300 | Steel I/Wide Flange | 146 | 256 | 47.5 | 4800 | 0.02 | 178.9
1053 | Story3 | B50 | 250UB37.3 | Beam | 300PLUS-300 | Steel I/Wide Flange | 146 | 256 | 47.5 | 7200 | 0.03 | 268.35
1054 | Story3 | B51 | 250UB37.3 | Beam | 300PLUS-300 | Steel I/Wide Flange | 146 | 256 | 47.5 | 4800 | 0.02 | 178.9
1055 | Story3 | B52 | 250UB37.3 | Beam | 300PLUS-300 | Steel I/Wide Flange | 146 | 256 | 47.5 | 7200 | 0.03 | 268.35
1056 | Story3 | B53 | 250UB37.3 | Beam | 300PLUS-300 | Steel I/Wide Flange | 146 | 256 | 47.5 | 4800 | 0.02 | 178.9
1057 | Story3 | B54 | 250UB37.3 | Beam | 300PLUS-300 | Steel I/Wide Flange | 146 | 256 | 47.5 | 7200 | 0.03 | 268.35
1058 | Story3 | B55 | 250UB37.3 | Beam | 300PLUS-300 | Steel I/Wide Flange | 146 | 256 | 47.5 | 4800 | 0.02 | 178.9
1059 | Story3 | B56 | 250UB37.3 | Beam | 300PLUS-300 | Steel I/Wide Flange | 146 | 256 | 47.5 | 7200 | 0.03 | 268.35
1060 | Story3 | B57 | 250UB37.3 | Beam | 300PLUS-300 | Steel I/Wide Flange | 146 | 256 | 47.5 | 7200 | 0.03 | 268.35
1061 | Story3 | B58 | 250UB37.3 | Beam | 300PLUS-300 | Steel I/Wide Flange | 146 | 256 | 47.5 | 7200 | 0.03 | 268.35
1062 | Story3 | B59 | 250UB37.3 | Beam | 300PLUS-300 | Steel I/Wide Flange | 146 | 256 | 47.5 | 7200 | 0.03 | 268.35
1063 | Story3 | B60 | 250UB37.3 | Beam | 300PLUS-300 | Steel I/Wide Flange | 146 | 256 | 47.5 | 7200 | 0.03 | 268.35
1064 | Story2 | B1 | 250UB37.3 | Beam | 300PLUS-300 | Steel I/Wide Flange | 146 | 256 | 47.5 | 4800 | 0.02 | 178.9
1065 | Story2 | B2 | 250UB37.3 | Beam | 300PLUS-300 | Steel I/Wide Flange | 146 | 256 | 47.5 | 7200 | 0.03 | 268.35
1066 | Story2 | B3 | 250UB37.3 | Beam | 300PLUS-300 | Steel I/Wide Flange | 146 | 256 | 47.5 | 4800 | 0.02 | 178.9
1067 | Story2 | B4 | 250UB37.3 | Beam | 300PLUS-300 | Steel I/Wide Flange | 146 | 256 | 47.5 | 7200 | 0.03 | 268.35
1068 | Story2 | B5 | 250UB37.3 | Beam | 300PLUS-300 | Steel I/Wide Flange | 146 | 256 | 47.5 | 4800 | 0.02 | 178.9
1069 | Story2 | B6 | 250UB37.3 | Beam | 300PLUS-300 | Steel I/Wide Flange | 146 | 256 | 47.5 | 7200 | 0.03 | 268.35
1070 | Story2 | B7 | 250UB37.3 | Beam | 300PLUS-300 | Steel I/Wide Flange | 146 | 256 | 47.5 | 4800 | 0.02 | 178.9
1071 | Story2 | B8 | 250UB37.3 | Beam | 300PLUS-300 | Steel I/Wide Flange | 146 | 256 | 47.5 | 7200 | 0.03 | 268.35
1072 | Story2 | B9 | 250UB37.3 | Beam | 300PLUS-300 | Steel I/Wide Flange | 146 | 256 | 47.5 | 4800 | 0.02 | 178.9
1073 | Story2 | B10 | 250UB37.3 | Beam | 300PLUS-300 | Steel I/Wide Flange | 146 | 256 | 47.5 | 7200 | 0.03 | 268.35
1074 | Story2 | B11 | 250UB37.3 | Beam | 300PLUS-300 | Steel I/Wide Flange | 146 | 256 | 47.5 | 4800 | 0.02 | 178.9
1075 | Story2 | B12 | 250UB37.3 | Beam | 300PLUS-300 | Steel I/Wide Flange | 146 | 256 | 47.5 | 4800 | 0.02 | 178.9
1076 | Story2 | B13 | 250UB37.3 | Beam | 300PLUS-300 | Steel I/Wide Flange | 146 | 256 | 47.5 | 7200 | 0.03 | 268.35
1077 | Story2 | B14 | 250UB37.3 | Beam | 300PLUS-300 | Steel I/Wide Flange | 146 | 256 | 47.5 | 4800 | 0.02 | 178.9
1078 | Story2 | B15 | 250UB37.3 | Beam | 300PLUS-300 | Steel I/Wide Flange | 146 | 256 | 47.5 | 7200 | 0.03 | 268.35
1079 | Story2 | B16 | 250UB37.3 | Beam | 300PLUS-300 | Steel I/Wide Flange | 146 | 256 | 47.5 | 4800 | 0.02 | 178.9
1080 | Story2 | B17 | 250UB37.3 | Beam | 300PLUS-300 | Steel I/Wide Flange | 146 | 256 | 47.5 | 7200 | 0.03 | 268.35
1081 | Story2 | B18 | 250UB37.3 | Beam | 300PLUS-300 | Steel I/Wide Flange | 146 | 256 | 47.5 | 4800 | 0.02 | 178.9
1082 | Story2 | B19 | 250UB37.3 | Beam | 300PLUS-300 | Steel I/Wide Flange | 146 | 256 | 47.5 | 7200 | 0.03 | 268.35
1083 | Story2 | B20 | 250UB37.3 | Beam | 300PLUS-300 | Steel I/Wide Flange | 146 | 256 | 47.5 | 4800 | 0.02 | 178.9
1084 | Story2 | B21 | 250UB37.3 | Beam | 300PLUS-300 | Steel I/Wide Flange | 146 | 256 | 47.5 | 7200 | 0.03 | 268.35
1085 | Story2 | B22 | 250UB37.3 | Beam | 300PLUS-300 | Steel I/Wide Flange | 146 | 256 | 47.5 | 4800 | 0.02 | 178.9
1086 | Story2 | B23 | 250UB37.3 | Beam | 300PLUS-300 | Steel I/Wide Flange | 146 | 256 | 47.5 | 4800 | 0.02 | 178.9
1087 | Story2 | B24 | 250UB37.3 | Beam | 300PLUS-300 | Steel I/Wide Flange | 146 | 256 | 47.5 | 7200 | 0.03 | 268.35
1088 | Story2 | B25 | 250UB37.3 | Beam | 300PLUS-300 | Steel I/Wide Flange | 146 | 256 | 47.5 | 4800 | 0.02 | 178.9
1089 | Story2 | B26 | 250UB37.3 | Beam | 300PLUS-300 | Steel I/Wide Flange | 146 | 256 | 47.5 | 7200 | 0.03 | 268.35
1090 | Story2 | B30 | 250UB37.3 | Beam | 300PLUS-300 | Steel I/Wide Flange | 146 | 256 | 47.5 | 7200 | 0.03 | 268.35
1091 | Story2 | B31 | 250UB37.3 | Beam | 300PLUS-300 | Steel I/Wide Flange | 146 | 256 | 47.5 | 4800 | 0.02 | 178.9
1092 | Story2 | B32 | 250UB37.3 | Beam | 300PLUS-300 | Steel I/Wide Flange | 146 | 256 | 47.5 | 7200 | 0.03 | 268.35
1093 | Story2 | B33 | 250UB37.3 | Beam | 300PLUS-300 | Steel I/Wide Flange | 146 | 256 | 47.5 | 4800 | 0.02 | 178.9
1094 | Story2 | B34 | 250UB37.3 | Beam | 300PLUS-300 | Steel I/Wide Flange | 146 | 256 | 47.5 | 4800 | 0.02 | 178.9
1095 | Story2 | B35 | 250UB37.3 | Beam | 300PLUS-300 | Steel I/Wide Flange | 146 | 256 | 47.5 | 7200 | 0.03 | 268.35
1096 | Story2 | B36 | 250UB37.3 | Beam | 300PLUS-300 | Steel I/Wide Flange | 146 | 256 | 47.5 | 4800 | 0.02 | 178.9
1097 | Story2 | B37 | 250UB37.3 | Beam | 300PLUS-300 | Steel I/Wide Flange | 146 | 256 | 47.5 | 7200 | 0.03 | 268.35
1098 | Story2 | B38 | 250UB37.3 | Beam | 300PLUS-300 | Steel I/Wide Flange | 146 | 256 | 47.5 | 4800 | 0.02 | 178.9
1099 | Story2 | B40 | 250UB37.3 | Beam | 300PLUS-300 | Steel I/Wide Flange | 146 | 256 | 47.5 | 4800 | 0.02 | 178.9
1100 | Story2 | B41 | 250UB37.3 | Beam | 300PLUS-300 | Steel I/Wide Flange | 146 | 256 | 47.5 | 7200 | 0.03 | 268.35
1101 | Story2 | B42 | 250UB37.3 | Beam | 300PLUS-300 | Steel I/Wide Flange | 146 | 256 | 47.5 | 4800 | 0.02 | 178.9
1102 | Story2 | B43 | 250UB37.3 | Beam | 300PLUS-300 | Steel I/Wide Flange | 146 | 256 | 47.5 | 7200 | 0.03 | 268.35
1103 | Story2 | B44 | 250UB37.3 | Beam | 300PLUS-300 | Steel I/Wide Flange | 146 | 256 | 47.5 | 4800 | 0.02 | 178.9
1104 | Story2 | B45 | 250UB37.3 | Beam | 300PLUS-300 | Steel I/Wide Flange | 146 | 256 | 47.5 | 4800 | 0.02 | 178.9
1105 | Story2 | B46 | 250UB37.3 | Beam | 300PLUS-300 | Steel I/Wide Flange | 146 | 256 | 47.5 | 7200 | 0.03 | 268.35
1106 | Story2 | B47 | 250UB37.3 | Beam | 300PLUS-300 | Steel I/Wide Flange | 146 | 256 | 47.5 | 4800 | 0.02 | 178.9
1107 | Story2 | B48 | 250UB37.3 | Beam | 300PLUS-300 | Steel I/Wide Flange | 146 | 256 | 47.5 | 7200 | 0.03 | 268.35
1108 | Story2 | B49 | 250UB37.3 | Beam | 300PLUS-300 | Steel I/Wide Flange | 146 | 256 | 47.5 | 4800 | 0.02 | 178.9
1109 | Story2 | B50 | 250UB37.3 | Beam | 300PLUS-300 | Steel I/Wide Flange | 146 | 256 | 47.5 | 7200 | 0.03 | 268.35
1110 | Story2 | B51 | 250UB37.3 | Beam | 300PLUS-300 | Steel I/Wide Flange | 146 | 256 | 47.5 | 4800 | 0.02 | 178.9
1111 | Story2 | B52 | 250UB37.3 | Beam | 300PLUS-300 | Steel I/Wide Flange | 146 | 256 | 47.5 | 7200 | 0.03 | 268.35
1112 | Story2 | B53 | 250UB37.3 | Beam | 300PLUS-300 | Steel I/Wide Flange | 146 | 256 | 47.5 | 4800 | 0.02 | 178.9
1113 | Story2 | B54 | 250UB37.3 | Beam | 300PLUS-300 | Steel I/Wide Flange | 146 | 256 | 47.5 | 7200 | 0.03 | 268.35
1114 | Story2 | B55 | 250UB37.3 | Beam | 300PLUS-300 | Steel I/Wide Flange | 146 | 256 | 47.5 | 4800 | 0.02 | 178.9
1115 | Story2 | B56 | 250UB37.3 | Beam | 300PLUS-300 | Steel I/Wide Flange | 146 | 256 | 47.5 | 7200 | 0.03 | 268.35
1116 | Story2 | B57 | 250UB37.3 | Beam | 300PLUS-300 | Steel I/Wide Flange | 146 | 256 | 47.5 | 7200 | 0.03 | 268.35
1117 | Story2 | B58 | 250UB37.3 | Beam | 300PLUS-300 | Steel I/Wide Flange | 146 | 256 | 47.5 | 7200 | 0.03 | 268.35
1118 | Story2 | B59 | 250UB37.3 | Beam | 300PLUS-300 | Steel I/Wide Flange | 146 | 256 | 47.5 | 7200 | 0.03 | 268.35
1119 | Story2 | B60 | 250UB37.3 | Beam | 300PLUS-300 | Steel I/Wide Flange | 146 | 256 | 47.5 | 7200 | 0.03 | 268.35
1120 | Story1 | B1 | 250UB37.3 | Beam | 300PLUS-300 | Steel I/Wide Flange | 146 | 256 | 47.5 | 4800 | 0.02 | 178.9
1121 | Story1 | B2 | 250UB37.3 | Beam | 300PLUS-300 | Steel I/Wide Flange | 146 | 256 | 47.5 | 7200 | 0.03 | 268.35
1122 | Story1 | B3 | 250UB37.3 | Beam | 300PLUS-300 | Steel I/Wide Flange | 146 | 256 | 47.5 | 4800 | 0.02 | 178.9
1123 | Story1 | B4 | 250UB37.3 | Beam | 300PLUS-300 | Steel I/Wide Flange | 146 | 256 | 47.5 | 7200 | 0.03 | 268.35
1124 | Story1 | B5 | 250UB37.3 | Beam | 300PLUS-300 | Steel I/Wide Flange | 146 | 256 | 47.5 | 4800 | 0.02 | 178.9
1125 | Story1 | B6 | 250UB37.3 | Beam | 300PLUS-300 | Steel I/Wide Flange | 146 | 256 | 47.5 | 7200 | 0.03 | 268.35
1126 | Story1 | B7 | 250UB37.3 | Beam | 300PLUS-300 | Steel I/Wide Flange | 146 | 256 | 47.5 | 4800 | 0.02 | 178.9
1127 | Story1 | B8 | 250UB37.3 | Beam | 300PLUS-300 | Steel I/Wide Flange | 146 | 256 | 47.5 | 7200 | 0.03 | 268.35
1128 | Story1 | B9 | 250UB37.3 | Beam | 300PLUS-300 | Steel I/Wide Flange | 146 | 256 | 47.5 | 4800 | 0.02 | 178.9
1129 | Story1 | B10 | 250UB37.3 | Beam | 300PLUS-300 | Steel I/Wide Flange | 146 | 256 | 47.5 | 7200 | 0.03 | 268.35
1130 | Story1 | B11 | 250UB37.3 | Beam | 300PLUS-300 | Steel I/Wide Flange | 146 | 256 | 47.5 | 4800 | 0.02 | 178.9
1131 | Story1 | B12 | 250UB37.3 | Beam | 300PLUS-300 | Steel I/Wide Flange | 146 | 256 | 47.5 | 4800 | 0.02 | 178.9
1132 | Story1 | B13 | 250UB37.3 | Beam | 300PLUS-300 | Steel I/Wide Flange | 146 | 256 | 47.5 | 7200 | 0.03 | 268.35
1133 | Story1 | B14 | 250UB37.3 | Beam | 300PLUS-300 | Steel I/Wide Flange | 146 | 256 | 47.5 | 4800 | 0.02 | 178.9
1134 | Story1 | B15 | 250UB37.3 | Beam | 300PLUS-300 | Steel I/Wide Flange | 146 | 256 | 47.5 | 7200 | 0.03 | 268.35
1135 | Story1 | B16 | 250UB37.3 | Beam | 300PLUS-300 | Steel I/Wide Flange | 146 | 256 | 47.5 | 4800 | 0.02 | 178.9
1136 | Story1 | B17 | 250UB37.3 | Beam | 300PLUS-300 | Steel I/Wide Flange | 146 | 256 | 47.5 | 7200 | 0.03 | 268.35
1137 | Story1 | B18 | 250UB37.3 | Beam | 300PLUS-300 | Steel I/Wide Flange | 146 | 256 | 47.5 | 4800 | 0.02 | 178.9
1138 | Story1 | B19 | 250UB37.3 | Beam | 300PLUS-300 | Steel I/Wide Flange | 146 | 256 | 47.5 | 7200 | 0.03 | 268.35
1139 | Story1 | B20 | 250UB37.3 | Beam | 300PLUS-300 | Steel I/Wide Flange | 146 | 256 | 47.5 | 4800 | 0.02 | 178.9
1140 | Story1 | B21 | 250UB37.3 | Beam | 300PLUS-300 | Steel I/Wide Flange | 146 | 256 | 47.5 | 7200 | 0.03 | 268.35
1141 | Story1 | B22 | 250UB37.3 | Beam | 300PLUS-300 | Steel I/Wide Flange | 146 | 256 | 47.5 | 4800 | 0.02 | 178.9
1142 | Story1 | B23 | 250UB37.3 | Beam | 300PLUS-300 | Steel I/Wide Flange | 146 | 256 | 47.5 | 4800 | 0.02 | 178.9
1143 | Story1 | B24 | 250UB37.3 | Beam | 300PLUS-300 | Steel I/Wide Flange | 146 | 256 | 47.5 | 7200 | 0.03 | 268.35
1144 | Story1 | B25 | 250UB37.3 | Beam | 300PLUS-300 | Steel I/Wide Flange | 146 | 256 | 47.5 | 4800 | 0.02 | 178.9
1145 | Story1 | B26 | 250UB37.3 | Beam | 300PLUS-300 | Steel I/Wide Flange | 146 | 256 | 47.5 | 7200 | 0.03 | 268.35
1146 | Story1 | B30 | 250UB37.3 | Beam | 300PLUS-300 | Steel I/Wide Flange | 146 | 256 | 47.5 | 7200 | 0.03 | 268.35
1147 | Story1 | B31 | 250UB37.3 | Beam | 300PLUS-300 | Steel I/Wide Flange | 146 | 256 | 47.5 | 4800 | 0.02 | 178.9
1148 | Story1 | B32 | 250UB37.3 | Beam | 300PLUS-300 | Steel I/Wide Flange | 146 | 256 | 47.5 | 7200 | 0.03 | 268.35
1149 | Story1 | B33 | 250UB37.3 | Beam | 300PLUS-300 | Steel I/Wide Flange | 146 | 256 | 47.5 | 4800 | 0.02 | 178.9
1150 | Story1 | B34 | 250UB37.3 | Beam | 300PLUS-300 | Steel I/Wide Flange | 146 | 256 | 47.5 | 4800 | 0.02 | 178.9
1151 | Story1 | B35 | 250UB37.3 | Beam | 300PLUS-300 | Steel I/Wide Flange | 146 | 256 | 47.5 | 7200 | 0.03 | 268.35
1152 | Story1 | B36 | 250UB37.3 | Beam | 300PLUS-300 | Steel I/Wide Flange | 146 | 256 | 47.5 | 4800 | 0.02 | 178.9
1153 | Story1 | B37 | 250UB37.3 | Beam | 300PLUS-300 | Steel I/Wide Flange | 146 | 256 | 47.5 | 7200 | 0.03 | 268.35
1154 | Story1 | B38 | 250UB37.3 | Beam | 300PLUS-300 | Steel I/Wide Flange | 146 | 256 | 47.5 | 4800 | 0.02 | 178.9
1155 | Story1 | B40 | 250UB37.3 | Beam | 300PLUS-300 | Steel I/Wide Flange | 146 | 256 | 47.5 | 4800 | 0.02 | 178.9
1156 | Story1 | B41 | 250UB37.3 | Beam | 300PLUS-300 | Steel I/Wide Flange | 146 | 256 | 47.5 | 7200 | 0.03 | 268.35
1157 | Story1 | B42 | 250UB37.3 | Beam | 300PLUS-300 | Steel I/Wide Flange | 146 | 256 | 47.5 | 4800 | 0.02 | 178.9
1158 | Story1 | B43 | 250UB37.3 | Beam | 300PLUS-300 | Steel I/Wide Flange | 146 | 256 | 47.5 | 7200 | 0.03 | 268.35
1159 | Story1 | B44 | 250UB37.3 | Beam | 300PLUS-300 | Steel I/Wide Flange | 146 | 256 | 47.5 | 4800 | 0.02 | 178.9
1160 | Story1 | B45 | 250UB37.3 | Beam | 300PLUS-300 | Steel I/Wide Flange | 146 | 256 | 47.5 | 4800 | 0.02 | 178.9
1161 | Story1 | B46 | 250UB37.3 | Beam | 300PLUS-300 | Steel I/Wide Flange | 146 | 256 | 47.5 | 7200 | 0.03 | 268.35
1162 | Story1 | B47 | 250UB37.3 | Beam | 300PLUS-300 | Steel I/Wide Flange | 146 | 256 | 47.5 | 4800 | 0.02 | 178.9
1163 | Story1 | B48 | 250UB37.3 | Beam | 300PLUS-300 | Steel I/Wide Flange | 146 | 256 | 47.5 | 7200 | 0.03 | 268.35
1164 | Story1 | B49 | 250UB37.3 | Beam | 300PLUS-300 | Steel I/Wide Flange | 146 | 256 | 47.5 | 4800 | 0.02 | 178.9
1165 | Story1 | B50 | 250UB37.3 | Beam | 300PLUS-300 | Steel I/Wide Flange | 146 | 256 | 47.5 | 7200 | 0.03 | 268.35
1166 | Story1 | B51 | 250UB37.3 | Beam | 300PLUS-300 | Steel I/Wide Flange | 146 | 256 | 47.5 | 4800 | 0.02 | 178.9
1167 | Story1 | B52 | 250UB37.3 | Beam | 300PLUS-300 | Steel I/Wide Flange | 146 | 256 | 47.5 | 7200 | 0.03 | 268.35
1168 | Story1 | B53 | 250UB37.3 | Beam | 300PLUS-300 | Steel I/Wide Flange | 146 | 256 | 47.5 | 4800 | 0.02 | 178.9
1169 | Story1 | B54 | 250UB37.3 | Beam | 300PLUS-300 | Steel I/Wide Flange | 146 | 256 | 47.5 | 7200 | 0.03 | 268.35
1170 | Story1 | B55 | 250UB37.3 | Beam | 300PLUS-300 | Steel I/Wide Flange | 146 | 256 | 47.5 | 4800 | 0.02 | 178.9
1171 | Story1 | B56 | 250UB37.3 | Beam | 300PLUS-300 | Steel I/Wide Flange | 146 | 256 | 47.5 | 7200 | 0.03 | 268.35
1172 | Story1 | B57 | 250UB37.3 | Beam | 300PLUS-300 | Steel I/Wide Flange | 146 | 256 | 47.5 | 7200 | 0.03 | 268.35
1173 | Story1 | B58 | 250UB37.3 | Beam | 300PLUS-300 | Steel I/Wide Flange | 146 | 256 | 47.5 | 7200 | 0.03 | 268.35
1174 | Story1 | B59 | 250UB37.3 | Beam | 300PLUS-300 | Steel I/Wide Flange | 146 | 256 | 47.5 | 7200 | 0.03 | 268.35
1175 | Story1 | B60 | 250UB37.3 | Beam | 300PLUS-300 | Steel I/Wide Flange | 146 | 256 | 47.5 | 7200 | 0.03 | 268.35

## Columns
| Story | Label | Section | Structural_Element_Type | Material | Cross_Section_Type | Width_(mm) | Depth_(mm) | Area_(cm^2) | Length_(mm) | Volume_(m^3) | Mass_(kg)
0 | Story21 | C1 | 150UC37.2 | Column | 300PLUS-300 | Steel I/Wide Flange | 154 | 162 | 47.3 | 3500 | 0.02 | 129.9
1 | Story21 | C2 | 150UC37.2 | Column | 300PLUS-300 | Steel I/Wide Flange | 154 | 162 | 47.3 | 3500 | 0.02 | 129.9
2 | Story21 | C2 | 150UC37.2 | Column | 300PLUS-300 | Steel I/Wide Flange | 154 | 162 | 47.3 | 3500 | 0.02 | 129.9
3 | Story21 | C3 | 150UC37.2 | Column | 300PLUS-300 | Steel I/Wide Flange | 154 | 162 | 47.3 | 3500 | 0.02 | 129.9
4 | Story21 | C4 | 150UC37.2 | Column | 300PLUS-300 | Steel I/Wide Flange | 154 | 162 | 47.3 | 3500 | 0.02 | 129.9
5 | Story21 | C5 | 150UC37.2 | Column | 300PLUS-300 | Steel I/Wide Flange | 154 | 162 | 47.3 | 3500 | 0.02 | 129.9
6 | Story21 | C5 | 150UC37.2 | Column | 300PLUS-300 | Steel I/Wide Flange | 154 | 162 | 47.3 | 3500 | 0.02 | 129.9
7 | Story21 | C6 | 150UC37.2 | Column | 300PLUS-300 | Steel I/Wide Flange | 154 | 162 | 47.3 | 3500 | 0.02 | 129.9
8 | Story21 | C7 | 150UC37.2 | Column | 300PLUS-300 | Steel I/Wide Flange | 154 | 162 | 47.3 | 3500 | 0.02 | 129.9
9 | Story21 | C8 | 150UC37.2 | Column | 300PLUS-300 | Steel I/Wide Flange | 154 | 162 | 47.3 | 3500 | 0.02 | 129.9
10 | Story21 | C9 | 150UC37.2 | Column | 300PLUS-300 | Steel I/Wide Flange | 154 | 162 | 47.3 | 3500 | 0.02 | 129.9
11 | Story21 | C10 | 150UC37.2 | Column | 300PLUS-300 | Steel I/Wide Flange | 154 | 162 | 47.3 | 3500 | 0.02 | 129.9
12 | Story21 | C11 | 150UC37.2 | Column | 300PLUS-300 | Steel I/Wide Flange | 154 | 162 | 47.3 | 3500 | 0.02 | 129.9
13 | Story21 | C12 | 150UC37.2 | Column | 300PLUS-300 | Steel I/Wide Flange | 154 | 162 | 47.3 | 3500 | 0.02 | 129.9
14 | Story21 | C13 | 150UC37.2 | Column | 300PLUS-300 | Steel I/Wide Flange | 154 | 162 | 47.3 | 3500 | 0.02 | 129.9
15 | Story21 | C14 | 150UC37.2 | Column | 300PLUS-300 | Steel I/Wide Flange | 154 | 162 | 47.3 | 3500 | 0.02 | 129.9
16 | Story21 | C17 | 150UC37.2 | Column | 300PLUS-300 | Steel I/Wide Flange | 154 | 162 | 47.3 | 3500 | 0.02 | 129.9
17 | Story21 | C18 | 150UC37.2 | Column | 300PLUS-300 | Steel I/Wide Flange | 154 | 162 | 47.3 | 3500 | 0.02 | 129.9
18 | Story21 | C19 | 150UC37.2 | Column | 300PLUS-300 | Steel I/Wide Flange | 154 | 162 | 47.3 | 3500 | 0.02 | 129.9
19 | Story21 | C20 | 150UC37.2 | Column | 300PLUS-300 | Steel I/Wide Flange | 154 | 162 | 47.3 | 3500 | 0.02 | 129.9
20 | Story21 | C23 | 150UC37.2 | Column | 300PLUS-300 | Steel I/Wide Flange | 154 | 162 | 47.3 | 3500 | 0.02 | 129.9
21 | Story21 | C24 | 150UC37.2 | Column | 300PLUS-300 | Steel I/Wide Flange | 154 | 162 | 47.3 | 3500 | 0.02 | 129.9
22 | Story21 | C25 | 150UC37.2 | Column | 300PLUS-300 | Steel I/Wide Flange | 154 | 162 | 47.3 | 3500 | 0.02 | 129.9
23 | Story21 | C26 | 150UC37.2 | Column | 300PLUS-300 | Steel I/Wide Flange | 154 | 162 | 47.3 | 3500 | 0.02 | 129.9
24 | Story21 | C27 | 150UC37.2 | Column | 300PLUS-300 | Steel I/Wide Flange | 154 | 162 | 47.3 | 3500 | 0.02 | 129.9
25 | Story21 | C28 | 150UC37.2 | Column | 300PLUS-300 | Steel I/Wide Flange | 154 | 162 | 47.3 | 3500 | 0.02 | 129.9
26 | Story21 | C29 | 150UC37.2 | Column | 300PLUS-300 | Steel I/Wide Flange | 154 | 162 | 47.3 | 3500 | 0.02 | 129.9
27 | Story21 | C30 | 150UC37.2 | Column | 300PLUS-300 | Steel I/Wide Flange | 154 | 162 | 47.3 | 3500 | 0.02 | 129.9
28 | Story21 | C31 | 150UC37.2 | Column | 300PLUS-300 | Steel I/Wide Flange | 154 | 162 | 47.3 | 3500 | 0.02 | 129.9
29 | Story21 | C32 | 150UC37.2 | Column | 300PLUS-300 | Steel I/Wide Flange | 154 | 162 | 47.3 | 3500 | 0.02 | 129.9
30 | Story21 | C32 | 150UC37.2 | Column | 300PLUS-300 | Steel I/Wide Flange | 154 | 162 | 47.3 | 3500 | 0.02 | 129.9
31 | Story21 | C33 | 150UC37.2 | Column | 300PLUS-300 | Steel I/Wide Flange | 154 | 162 | 47.3 | 3500 | 0.02 | 129.9
32 | Story21 | C34 | 150UC37.2 | Column | 300PLUS-300 | Steel I/Wide Flange | 154 | 162 | 47.3 | 3500 | 0.02 | 129.9
33 | Story21 | C35 | 150UC37.2 | Column | 300PLUS-300 | Steel I/Wide Flange | 154 | 162 | 47.3 | 3500 | 0.02 | 129.9
34 | Story21 | C35 | 150UC37.2 | Column | 300PLUS-300 | Steel I/Wide Flange | 154 | 162 | 47.3 | 3500 | 0.02 | 129.9
35 | Story21 | C36 | 150UC37.2 | Column | 300PLUS-300 | Steel I/Wide Flange | 154 | 162 | 47.3 | 3500 | 0.02 | 129.9
36 | Story20 | C1 | 200UC59.5 | Column | 300PLUS-300 | Steel I/Wide Flange | 205 | 210 | 76.2 | 3500 | 0.03 | 209.26
37 | Story20 | C2 | 200UC59.5 | Column | 300PLUS-300 | Steel I/Wide Flange | 205 | 210 | 76.2 | 3500 | 0.03 | 209.26
38 | Story20 | C3 | 200UC59.5 | Column | 300PLUS-300 | Steel I/Wide Flange | 205 | 210 | 76.2 | 3500 | 0.03 | 209.26
39 | Story20 | C4 | 200UC59.5 | Column | 300PLUS-300 | Steel I/Wide Flange | 205 | 210 | 76.2 | 3500 | 0.03 | 209.26
40 | Story20 | C5 | 200UC59.5 | Column | 300PLUS-300 | Steel I/Wide Flange | 205 | 210 | 76.2 | 3500 | 0.03 | 209.26
41 | Story20 | C5 | 200UC59.5 | Column | 300PLUS-300 | Steel I/Wide Flange | 205 | 210 | 76.2 | 3500 | 0.03 | 209.26
42 | Story20 | C6 | 200UC59.5 | Column | 300PLUS-300 | Steel I/Wide Flange | 205 | 210 | 76.2 | 3500 | 0.03 | 209.26
43 | Story20 | C7 | 200UC59.5 | Column | 300PLUS-300 | Steel I/Wide Flange | 205 | 210 | 76.2 | 3500 | 0.03 | 209.26
44 | Story20 | C8 | 200UC59.5 | Column | 300PLUS-300 | Steel I/Wide Flange | 205 | 210 | 76.2 | 3500 | 0.03 | 209.26
45 | Story20 | C9 | 200UC59.5 | Column | 300PLUS-300 | Steel I/Wide Flange | 205 | 210 | 76.2 | 3500 | 0.03 | 209.26
46 | Story20 | C10 | 200UC59.5 | Column | 300PLUS-300 | Steel I/Wide Flange | 205 | 210 | 76.2 | 3500 | 0.03 | 209.26
47 | Story20 | C11 | 200UC59.5 | Column | 300PLUS-300 | Steel I/Wide Flange | 205 | 210 | 76.2 | 3500 | 0.03 | 209.26
48 | Story20 | C12 | 200UC59.5 | Column | 300PLUS-300 | Steel I/Wide Flange | 205 | 210 | 76.2 | 3500 | 0.03 | 209.26
49 | Story20 | C13 | 200UC59.5 | Column | 300PLUS-300 | Steel I/Wide Flange | 205 | 210 | 76.2 | 3500 | 0.03 | 209.26
50 | Story20 | C14 | 200UC59.5 | Column | 300PLUS-300 | Steel I/Wide Flange | 205 | 210 | 76.2 | 3500 | 0.03 | 209.26
51 | Story20 | C17 | 200UC59.5 | Column | 300PLUS-300 | Steel I/Wide Flange | 205 | 210 | 76.2 | 3500 | 0.03 | 209.26
52 | Story20 | C18 | 200UC59.5 | Column | 300PLUS-300 | Steel I/Wide Flange | 205 | 210 | 76.2 | 3500 | 0.03 | 209.26
53 | Story20 | C19 | 200UC59.5 | Column | 300PLUS-300 | Steel I/Wide Flange | 205 | 210 | 76.2 | 3500 | 0.03 | 209.26
54 | Story20 | C20 | 200UC59.5 | Column | 300PLUS-300 | Steel I/Wide Flange | 205 | 210 | 76.2 | 3500 | 0.03 | 209.26
55 | Story20 | C23 | 200UC59.5 | Column | 300PLUS-300 | Steel I/Wide Flange | 205 | 210 | 76.2 | 3500 | 0.03 | 209.26
56 | Story20 | C24 | 200UC59.5 | Column | 300PLUS-300 | Steel I/Wide Flange | 205 | 210 | 76.2 | 3500 | 0.03 | 209.26
57 | Story20 | C25 | 200UC59.5 | Column | 300PLUS-300 | Steel I/Wide Flange | 205 | 210 | 76.2 | 3500 | 0.03 | 209.26
58 | Story20 | C26 | 200UC59.5 | Column | 300PLUS-300 | Steel I/Wide Flange | 205 | 210 | 76.2 | 3500 | 0.03 | 209.26
59 | Story20 | C27 | 200UC59.5 | Column | 300PLUS-300 | Steel I/Wide Flange | 205 | 210 | 76.2 | 3500 | 0.03 | 209.26
60 | Story20 | C28 | 200UC59.5 | Column | 300PLUS-300 | Steel I/Wide Flange | 205 | 210 | 76.2 | 3500 | 0.03 | 209.26
61 | Story20 | C29 | 200UC59.5 | Column | 300PLUS-300 | Steel I/Wide Flange | 205 | 210 | 76.2 | 3500 | 0.03 | 209.26
62 | Story20 | C30 | 200UC59.5 | Column | 300PLUS-300 | Steel I/Wide Flange | 205 | 210 | 76.2 | 3500 | 0.03 | 209.26
63 | Story20 | C31 | 200UC59.5 | Column | 300PLUS-300 | Steel I/Wide Flange | 205 | 210 | 76.2 | 3500 | 0.03 | 209.26
64 | Story20 | C32 | 200UC59.5 | Column | 300PLUS-300 | Steel I/Wide Flange | 205 | 210 | 76.2 | 3500 | 0.03 | 209.26
65 | Story20 | C33 | 200UC59.5 | Column | 300PLUS-300 | Steel I/Wide Flange | 205 | 210 | 76.2 | 3500 | 0.03 | 209.26
66 | Story20 | C34 | 200UC59.5 | Column | 300PLUS-300 | Steel I/Wide Flange | 205 | 210 | 76.2 | 3500 | 0.03 | 209.26
67 | Story20 | C35 | 200UC59.5 | Column | 300PLUS-300 | Steel I/Wide Flange | 205 | 210 | 76.2 | 3500 | 0.03 | 209.26
68 | Story20 | C35 | 200UC59.5 | Column | 300PLUS-300 | Steel I/Wide Flange | 205 | 210 | 76.2 | 3500 | 0.03 | 209.26
69 | Story20 | C36 | 200UC59.5 | Column | 300PLUS-300 | Steel I/Wide Flange | 205 | 210 | 76.2 | 3500 | 0.03 | 209.26
70 | Story19 | C1 | 200UC59.5 | Column | 300PLUS-300 | Steel I/Wide Flange | 205 | 210 | 76.2 | 3500 | 0.03 | 209.26
71 | Story19 | C2 | 200UC59.5 | Column | 300PLUS-300 | Steel I/Wide Flange | 205 | 210 | 76.2 | 3500 | 0.03 | 209.26
72 | Story19 | C3 | 200UC59.5 | Column | 300PLUS-300 | Steel I/Wide Flange | 205 | 210 | 76.2 | 3500 | 0.03 | 209.26
73 | Story19 | C4 | 200UC59.5 | Column | 300PLUS-300 | Steel I/Wide Flange | 205 | 210 | 76.2 | 3500 | 0.03 | 209.26
74 | Story19 | C5 | 200UC59.5 | Column | 300PLUS-300 | Steel I/Wide Flange | 205 | 210 | 76.2 | 3500 | 0.03 | 209.26
75 | Story19 | C6 | 200UC59.5 | Column | 300PLUS-300 | Steel I/Wide Flange | 205 | 210 | 76.2 | 3500 | 0.03 | 209.26
76 | Story19 | C7 | 200UC59.5 | Column | 300PLUS-300 | Steel I/Wide Flange | 205 | 210 | 76.2 | 3500 | 0.03 | 209.26
77 | Story19 | C8 | 200UC59.5 | Column | 300PLUS-300 | Steel I/Wide Flange | 205 | 210 | 76.2 | 3500 | 0.03 | 209.26
78 | Story19 | C9 | 200UC59.5 | Column | 300PLUS-300 | Steel I/Wide Flange | 205 | 210 | 76.2 | 3500 | 0.03 | 209.26
79 | Story19 | C9 | 200UC59.5 | Column | 300PLUS-300 | Steel I/Wide Flange | 205 | 210 | 76.2 | 3500 | 0.03 | 209.26
80 | Story19 | C10 | 200UC59.5 | Column | 300PLUS-300 | Steel I/Wide Flange | 205 | 210 | 76.2 | 3500 | 0.03 | 209.26
81 | Story19 | C10 | 200UC59.5 | Column | 300PLUS-300 | Steel I/Wide Flange | 205 | 210 | 76.2 | 3500 | 0.03 | 209.26
82 | Story19 | C11 | 200UC59.5 | Column | 300PLUS-300 | Steel I/Wide Flange | 205 | 210 | 76.2 | 3500 | 0.03 | 209.26
83 | Story19 | C12 | 200UC59.5 | Column | 300PLUS-300 | Steel I/Wide Flange | 205 | 210 | 76.2 | 3500 | 0.03 | 209.26
84 | Story19 | C13 | 200UC59.5 | Column | 300PLUS-300 | Steel I/Wide Flange | 205 | 210 | 76.2 | 3500 | 0.03 | 209.26
85 | Story19 | C14 | 200UC59.5 | Column | 300PLUS-300 | Steel I/Wide Flange | 205 | 210 | 76.2 | 3500 | 0.03 | 209.26
86 | Story19 | C14 | 200UC59.5 | Column | 300PLUS-300 | Steel I/Wide Flange | 205 | 210 | 76.2 | 3500 | 0.03 | 209.26
87 | Story19 | C17 | 200UC59.5 | Column | 300PLUS-300 | Steel I/Wide Flange | 205 | 210 | 76.2 | 3500 | 0.03 | 209.26
88 | Story19 | C17 | 200UC59.5 | Column | 300PLUS-300 | Steel I/Wide Flange | 205 | 210 | 76.2 | 3500 | 0.03 | 209.26
89 | Story19 | C18 | 200UC59.5 | Column | 300PLUS-300 | Steel I/Wide Flange | 205 | 210 | 76.2 | 3500 | 0.03 | 209.26
90 | Story19 | C19 | 200UC59.5 | Column | 300PLUS-300 | Steel I/Wide Flange | 205 | 210 | 76.2 | 3500 | 0.03 | 209.26
91 | Story19 | C20 | 200UC59.5 | Column | 300PLUS-300 | Steel I/Wide Flange | 205 | 210 | 76.2 | 3500 | 0.03 | 209.26
92 | Story19 | C20 | 200UC59.5 | Column | 300PLUS-300 | Steel I/Wide Flange | 205 | 210 | 76.2 | 3500 | 0.03 | 209.26
93 | Story19 | C23 | 200UC59.5 | Column | 300PLUS-300 | Steel I/Wide Flange | 205 | 210 | 76.2 | 3500 | 0.03 | 209.26
94 | Story19 | C23 | 200UC59.5 | Column | 300PLUS-300 | Steel I/Wide Flange | 205 | 210 | 76.2 | 3500 | 0.03 | 209.26
95 | Story19 | C24 | 200UC59.5 | Column | 300PLUS-300 | Steel I/Wide Flange | 205 | 210 | 76.2 | 3500 | 0.03 | 209.26
96 | Story19 | C25 | 200UC59.5 | Column | 300PLUS-300 | Steel I/Wide Flange | 205 | 210 | 76.2 | 3500 | 0.03 | 209.26
97 | Story19 | C26 | 200UC59.5 | Column | 300PLUS-300 | Steel I/Wide Flange | 205 | 210 | 76.2 | 3500 | 0.03 | 209.26
98 | Story19 | C27 | 200UC59.5 | Column | 300PLUS-300 | Steel I/Wide Flange | 205 | 210 | 76.2 | 3500 | 0.03 | 209.26
99 | Story19 | C27 | 200UC59.5 | Column | 300PLUS-300 | Steel I/Wide Flange | 205 | 210 | 76.2 | 3500 | 0.03 | 209.26
100 | Story19 | C28 | 200UC59.5 | Column | 300PLUS-300 | Steel I/Wide Flange | 205 | 210 | 76.2 | 3500 | 0.03 | 209.26
101 | Story19 | C28 | 200UC59.5 | Column | 300PLUS-300 | Steel I/Wide Flange | 205 | 210 | 76.2 | 3500 | 0.03 | 209.26
102 | Story19 | C29 | 200UC59.5 | Column | 300PLUS-300 | Steel I/Wide Flange | 205 | 210 | 76.2 | 3500 | 0.03 | 209.26
103 | Story19 | C30 | 200UC59.5 | Column | 300PLUS-300 | Steel I/Wide Flange | 205 | 210 | 76.2 | 3500 | 0.03 | 209.26
104 | Story19 | C31 | 200UC59.5 | Column | 300PLUS-300 | Steel I/Wide Flange | 205 | 210 | 76.2 | 3500 | 0.03 | 209.26
105 | Story19 | C32 | 200UC59.5 | Column | 300PLUS-300 | Steel I/Wide Flange | 205 | 210 | 76.2 | 3500 | 0.03 | 209.26
106 | Story19 | C33 | 200UC59.5 | Column | 300PLUS-300 | Steel I/Wide Flange | 205 | 210 | 76.2 | 3500 | 0.03 | 209.26
107 | Story19 | C34 | 200UC59.5 | Column | 300PLUS-300 | Steel I/Wide Flange | 205 | 210 | 76.2 | 3500 | 0.03 | 209.26
108 | Story19 | C35 | 200UC59.5 | Column | 300PLUS-300 | Steel I/Wide Flange | 205 | 210 | 76.2 | 3500 | 0.03 | 209.26
109 | Story19 | C36 | 200UC59.5 | Column | 300PLUS-300 | Steel I/Wide Flange | 205 | 210 | 76.2 | 3500 | 0.03 | 209.26
110 | Story18 | C1 | 250UC89.5 | Column | 300PLUS-300 | Steel I/Wide Flange | 256 | 260 | 114 | 3500 | 0.04 | 313.07
111 | Story18 | C2 | 250UC89.5 | Column | 300PLUS-300 | Steel I/Wide Flange | 256 | 260 | 114 | 3500 | 0.04 | 313.07
112 | Story18 | C3 | 250UC89.5 | Column | 300PLUS-300 | Steel I/Wide Flange | 256 | 260 | 114 | 3500 | 0.04 | 313.07
113 | Story18 | C4 | 250UC89.5 | Column | 300PLUS-300 | Steel I/Wide Flange | 256 | 260 | 114 | 3500 | 0.04 | 313.07
114 | Story18 | C5 | 250UC89.5 | Column | 300PLUS-300 | Steel I/Wide Flange | 256 | 260 | 114 | 3500 | 0.04 | 313.07
115 | Story18 | C6 | 250UC89.5 | Column | 300PLUS-300 | Steel I/Wide Flange | 256 | 260 | 114 | 3500 | 0.04 | 313.07
116 | Story18 | C7 | 250UC89.5 | Column | 300PLUS-300 | Steel I/Wide Flange | 256 | 260 | 114 | 3500 | 0.04 | 313.07
117 | Story18 | C8 | 250UC89.5 | Column | 300PLUS-300 | Steel I/Wide Flange | 256 | 260 | 114 | 3500 | 0.04 | 313.07
118 | Story18 | C9 | 250UC89.5 | Column | 300PLUS-300 | Steel I/Wide Flange | 256 | 260 | 114 | 3500 | 0.04 | 313.07
119 | Story18 | C10 | 250UC89.5 | Column | 300PLUS-300 | Steel I/Wide Flange | 256 | 260 | 114 | 3500 | 0.04 | 313.07
120 | Story18 | C11 | 250UC89.5 | Column | 300PLUS-300 | Steel I/Wide Flange | 256 | 260 | 114 | 3500 | 0.04 | 313.07
121 | Story18 | C12 | 250UC89.5 | Column | 300PLUS-300 | Steel I/Wide Flange | 256 | 260 | 114 | 3500 | 0.04 | 313.07
122 | Story18 | C13 | 250UC89.5 | Column | 300PLUS-300 | Steel I/Wide Flange | 256 | 260 | 114 | 3500 | 0.04 | 313.07
123 | Story18 | C14 | 250UC89.5 | Column | 300PLUS-300 | Steel I/Wide Flange | 256 | 260 | 114 | 3500 | 0.04 | 313.07
124 | Story18 | C17 | 250UC89.5 | Column | 300PLUS-300 | Steel I/Wide Flange | 256 | 260 | 114 | 3500 | 0.04 | 313.07
125 | Story18 | C18 | 250UC89.5 | Column | 300PLUS-300 | Steel I/Wide Flange | 256 | 260 | 114 | 3500 | 0.04 | 313.07
126 | Story18 | C19 | 250UC89.5 | Column | 300PLUS-300 | Steel I/Wide Flange | 256 | 260 | 114 | 3500 | 0.04 | 313.07
127 | Story18 | C20 | 250UC89.5 | Column | 300PLUS-300 | Steel I/Wide Flange | 256 | 260 | 114 | 3500 | 0.04 | 313.07
128 | Story18 | C23 | 250UC89.5 | Column | 300PLUS-300 | Steel I/Wide Flange | 256 | 260 | 114 | 3500 | 0.04 | 313.07
129 | Story18 | C24 | 250UC89.5 | Column | 300PLUS-300 | Steel I/Wide Flange | 256 | 260 | 114 | 3500 | 0.04 | 313.07
130 | Story18 | C25 | 250UC89.5 | Column | 300PLUS-300 | Steel I/Wide Flange | 256 | 260 | 114 | 3500 | 0.04 | 313.07
131 | Story18 | C26 | 250UC89.5 | Column | 300PLUS-300 | Steel I/Wide Flange | 256 | 260 | 114 | 3500 | 0.04 | 313.07
132 | Story18 | C27 | 250UC89.5 | Column | 300PLUS-300 | Steel I/Wide Flange | 256 | 260 | 114 | 3500 | 0.04 | 313.07
133 | Story18 | C28 | 250UC89.5 | Column | 300PLUS-300 | Steel I/Wide Flange | 256 | 260 | 114 | 3500 | 0.04 | 313.07
134 | Story18 | C29 | 250UC89.5 | Column | 300PLUS-300 | Steel I/Wide Flange | 256 | 260 | 114 | 3500 | 0.04 | 313.07
135 | Story18 | C30 | 250UC89.5 | Column | 300PLUS-300 | Steel I/Wide Flange | 256 | 260 | 114 | 3500 | 0.04 | 313.07
136 | Story18 | C31 | 250UC89.5 | Column | 300PLUS-300 | Steel I/Wide Flange | 256 | 260 | 114 | 3500 | 0.04 | 313.07
137 | Story18 | C32 | 250UC89.5 | Column | 300PLUS-300 | Steel I/Wide Flange | 256 | 260 | 114 | 3500 | 0.04 | 313.07
138 | Story18 | C33 | 250UC89.5 | Column | 300PLUS-300 | Steel I/Wide Flange | 256 | 260 | 114 | 3500 | 0.04 | 313.07
139 | Story18 | C34 | 250UC89.5 | Column | 300PLUS-300 | Steel I/Wide Flange | 256 | 260 | 114 | 3500 | 0.04 | 313.07
140 | Story18 | C35 | 250UC89.5 | Column | 300PLUS-300 | Steel I/Wide Flange | 256 | 260 | 114 | 3500 | 0.04 | 313.07
141 | Story18 | C36 | 250UC89.5 | Column | 300PLUS-300 | Steel I/Wide Flange | 256 | 260 | 114 | 3500 | 0.04 | 313.07
142 | Story17 | C1 | 250UC89.5 | Column | 300PLUS-300 | Steel I/Wide Flange | 256 | 260 | 114 | 3500 | 0.04 | 313.07
143 | Story17 | C2 | 250UC89.5 | Column | 300PLUS-300 | Steel I/Wide Flange | 256 | 260 | 114 | 3500 | 0.04 | 313.07
144 | Story17 | C3 | 250UC89.5 | Column | 300PLUS-300 | Steel I/Wide Flange | 256 | 260 | 114 | 3500 | 0.04 | 313.07
145 | Story17 | C4 | 250UC89.5 | Column | 300PLUS-300 | Steel I/Wide Flange | 256 | 260 | 114 | 3500 | 0.04 | 313.07
146 | Story17 | C5 | 250UC89.5 | Column | 300PLUS-300 | Steel I/Wide Flange | 256 | 260 | 114 | 3500 | 0.04 | 313.07
147 | Story17 | C6 | 250UC89.5 | Column | 300PLUS-300 | Steel I/Wide Flange | 256 | 260 | 114 | 3500 | 0.04 | 313.07
148 | Story17 | C7 | 250UC89.5 | Column | 300PLUS-300 | Steel I/Wide Flange | 256 | 260 | 114 | 3500 | 0.04 | 313.07
149 | Story17 | C8 | 250UC89.5 | Column | 300PLUS-300 | Steel I/Wide Flange | 256 | 260 | 114 | 3500 | 0.04 | 313.07
150 | Story17 | C9 | 250UC89.5 | Column | 300PLUS-300 | Steel I/Wide Flange | 256 | 260 | 114 | 3500 | 0.04 | 313.07
151 | Story17 | C10 | 250UC89.5 | Column | 300PLUS-300 | Steel I/Wide Flange | 256 | 260 | 114 | 3500 | 0.04 | 313.07
152 | Story17 | C11 | 250UC89.5 | Column | 300PLUS-300 | Steel I/Wide Flange | 256 | 260 | 114 | 3500 | 0.04 | 313.07
153 | Story17 | C12 | 250UC89.5 | Column | 300PLUS-300 | Steel I/Wide Flange | 256 | 260 | 114 | 3500 | 0.04 | 313.07
154 | Story17 | C13 | 250UC89.5 | Column | 300PLUS-300 | Steel I/Wide Flange | 256 | 260 | 114 | 3500 | 0.04 | 313.07
155 | Story17 | C14 | 250UC89.5 | Column | 300PLUS-300 | Steel I/Wide Flange | 256 | 260 | 114 | 3500 | 0.04 | 313.07
156 | Story17 | C17 | 250UC89.5 | Column | 300PLUS-300 | Steel I/Wide Flange | 256 | 260 | 114 | 3500 | 0.04 | 313.07
157 | Story17 | C18 | 250UC89.5 | Column | 300PLUS-300 | Steel I/Wide Flange | 256 | 260 | 114 | 3500 | 0.04 | 313.07
158 | Story17 | C19 | 250UC89.5 | Column | 300PLUS-300 | Steel I/Wide Flange | 256 | 260 | 114 | 3500 | 0.04 | 313.07
159 | Story17 | C20 | 250UC89.5 | Column | 300PLUS-300 | Steel I/Wide Flange | 256 | 260 | 114 | 3500 | 0.04 | 313.07
160 | Story17 | C23 | 250UC89.5 | Column | 300PLUS-300 | Steel I/Wide Flange | 256 | 260 | 114 | 3500 | 0.04 | 313.07
161 | Story17 | C24 | 250UC89.5 | Column | 300PLUS-300 | Steel I/Wide Flange | 256 | 260 | 114 | 3500 | 0.04 | 313.07
162 | Story17 | C25 | 250UC89.5 | Column | 300PLUS-300 | Steel I/Wide Flange | 256 | 260 | 114 | 3500 | 0.04 | 313.07
163 | Story17 | C26 | 250UC89.5 | Column | 300PLUS-300 | Steel I/Wide Flange | 256 | 260 | 114 | 3500 | 0.04 | 313.07
164 | Story17 | C27 | 250UC89.5 | Column | 300PLUS-300 | Steel I/Wide Flange | 256 | 260 | 114 | 3500 | 0.04 | 313.07
165 | Story17 | C28 | 250UC89.5 | Column | 300PLUS-300 | Steel I/Wide Flange | 256 | 260 | 114 | 3500 | 0.04 | 313.07
166 | Story17 | C29 | 250UC89.5 | Column | 300PLUS-300 | Steel I/Wide Flange | 256 | 260 | 114 | 3500 | 0.04 | 313.07
167 | Story17 | C30 | 250UC89.5 | Column | 300PLUS-300 | Steel I/Wide Flange | 256 | 260 | 114 | 3500 | 0.04 | 313.07
168 | Story17 | C31 | 250UC89.5 | Column | 300PLUS-300 | Steel I/Wide Flange | 256 | 260 | 114 | 3500 | 0.04 | 313.07
169 | Story17 | C32 | 250UC89.5 | Column | 300PLUS-300 | Steel I/Wide Flange | 256 | 260 | 114 | 3500 | 0.04 | 313.07
170 | Story17 | C33 | 250UC89.5 | Column | 300PLUS-300 | Steel I/Wide Flange | 256 | 260 | 114 | 3500 | 0.04 | 313.07
171 | Story17 | C34 | 250UC89.5 | Column | 300PLUS-300 | Steel I/Wide Flange | 256 | 260 | 114 | 3500 | 0.04 | 313.07
172 | Story17 | C35 | 250UC89.5 | Column | 300PLUS-300 | Steel I/Wide Flange | 256 | 260 | 114 | 3500 | 0.04 | 313.07
173 | Story17 | C36 | 250UC89.5 | Column | 300PLUS-300 | Steel I/Wide Flange | 256 | 260 | 114 | 3500 | 0.04 | 313.07
174 | Story16 | C1 | 310UC158 | Column | 300PLUS-300 | Steel I/Wide Flange | 311 | 327 | 201 | 3500 | 0.07 | 551.99
175 | Story16 | C2 | 310UC158 | Column | 300PLUS-300 | Steel I/Wide Flange | 311 | 327 | 201 | 3500 | 0.07 | 551.99
176 | Story16 | C3 | 310UC158 | Column | 300PLUS-300 | Steel I/Wide Flange | 311 | 327 | 201 | 3500 | 0.07 | 551.99
177 | Story16 | C4 | 310UC158 | Column | 300PLUS-300 | Steel I/Wide Flange | 311 | 327 | 201 | 3500 | 0.07 | 551.99
178 | Story16 | C5 | 310UC158 | Column | 300PLUS-300 | Steel I/Wide Flange | 311 | 327 | 201 | 3500 | 0.07 | 551.99
179 | Story16 | C6 | 310UC158 | Column | 300PLUS-300 | Steel I/Wide Flange | 311 | 327 | 201 | 3500 | 0.07 | 551.99
180 | Story16 | C7 | 310UC158 | Column | 300PLUS-300 | Steel I/Wide Flange | 311 | 327 | 201 | 3500 | 0.07 | 551.99
181 | Story16 | C8 | 310UC158 | Column | 300PLUS-300 | Steel I/Wide Flange | 311 | 327 | 201 | 3500 | 0.07 | 551.99
182 | Story16 | C9 | 310UC158 | Column | 300PLUS-300 | Steel I/Wide Flange | 311 | 327 | 201 | 3500 | 0.07 | 551.99
183 | Story16 | C10 | 310UC158 | Column | 300PLUS-300 | Steel I/Wide Flange | 311 | 327 | 201 | 3500 | 0.07 | 551.99
184 | Story16 | C11 | 310UC158 | Column | 300PLUS-300 | Steel I/Wide Flange | 311 | 327 | 201 | 3500 | 0.07 | 551.99
185 | Story16 | C12 | 310UC158 | Column | 300PLUS-300 | Steel I/Wide Flange | 311 | 327 | 201 | 3500 | 0.07 | 551.99
186 | Story16 | C13 | 310UC158 | Column | 300PLUS-300 | Steel I/Wide Flange | 311 | 327 | 201 | 3500 | 0.07 | 551.99
187 | Story16 | C14 | 310UC158 | Column | 300PLUS-300 | Steel I/Wide Flange | 311 | 327 | 201 | 3500 | 0.07 | 551.99
188 | Story16 | C17 | 310UC158 | Column | 300PLUS-300 | Steel I/Wide Flange | 311 | 327 | 201 | 3500 | 0.07 | 551.99
189 | Story16 | C18 | 310UC158 | Column | 300PLUS-300 | Steel I/Wide Flange | 311 | 327 | 201 | 3500 | 0.07 | 551.99
190 | Story16 | C19 | 310UC158 | Column | 300PLUS-300 | Steel I/Wide Flange | 311 | 327 | 201 | 3500 | 0.07 | 551.99
191 | Story16 | C20 | 310UC158 | Column | 300PLUS-300 | Steel I/Wide Flange | 311 | 327 | 201 | 3500 | 0.07 | 551.99
192 | Story16 | C23 | 310UC158 | Column | 300PLUS-300 | Steel I/Wide Flange | 311 | 327 | 201 | 3500 | 0.07 | 551.99
193 | Story16 | C24 | 310UC158 | Column | 300PLUS-300 | Steel I/Wide Flange | 311 | 327 | 201 | 3500 | 0.07 | 551.99
194 | Story16 | C25 | 310UC158 | Column | 300PLUS-300 | Steel I/Wide Flange | 311 | 327 | 201 | 3500 | 0.07 | 551.99
195 | Story16 | C26 | 310UC158 | Column | 300PLUS-300 | Steel I/Wide Flange | 311 | 327 | 201 | 3500 | 0.07 | 551.99
196 | Story16 | C27 | 310UC158 | Column | 300PLUS-300 | Steel I/Wide Flange | 311 | 327 | 201 | 3500 | 0.07 | 551.99
197 | Story16 | C28 | 310UC158 | Column | 300PLUS-300 | Steel I/Wide Flange | 311 | 327 | 201 | 3500 | 0.07 | 551.99
198 | Story16 | C29 | 310UC158 | Column | 300PLUS-300 | Steel I/Wide Flange | 311 | 327 | 201 | 3500 | 0.07 | 551.99
199 | Story16 | C30 | 310UC158 | Column | 300PLUS-300 | Steel I/Wide Flange | 311 | 327 | 201 | 3500 | 0.07 | 551.99
200 | Story16 | C31 | 310UC158 | Column | 300PLUS-300 | Steel I/Wide Flange | 311 | 327 | 201 | 3500 | 0.07 | 551.99
201 | Story16 | C32 | 310UC158 | Column | 300PLUS-300 | Steel I/Wide Flange | 311 | 327 | 201 | 3500 | 0.07 | 551.99
202 | Story16 | C33 | 310UC158 | Column | 300PLUS-300 | Steel I/Wide Flange | 311 | 327 | 201 | 3500 | 0.07 | 551.99
203 | Story16 | C34 | 310UC158 | Column | 300PLUS-300 | Steel I/Wide Flange | 311 | 327 | 201 | 3500 | 0.07 | 551.99
204 | Story16 | C35 | 310UC158 | Column | 300PLUS-300 | Steel I/Wide Flange | 311 | 327 | 201 | 3500 | 0.07 | 551.99
205 | Story16 | C36 | 310UC158 | Column | 300PLUS-300 | Steel I/Wide Flange | 311 | 327 | 201 | 3500 | 0.07 | 551.99
206 | Story15 | C1 | 310UC158 | Column | 300PLUS-300 | Steel I/Wide Flange | 311 | 327 | 201 | 3500 | 0.07 | 551.99
207 | Story15 | C2 | 310UC158 | Column | 300PLUS-300 | Steel I/Wide Flange | 311 | 327 | 201 | 3500 | 0.07 | 551.99
208 | Story15 | C3 | 310UC158 | Column | 300PLUS-300 | Steel I/Wide Flange | 311 | 327 | 201 | 3500 | 0.07 | 551.99
209 | Story15 | C4 | 310UC158 | Column | 300PLUS-300 | Steel I/Wide Flange | 311 | 327 | 201 | 3500 | 0.07 | 551.99
210 | Story15 | C5 | 310UC158 | Column | 300PLUS-300 | Steel I/Wide Flange | 311 | 327 | 201 | 3500 | 0.07 | 551.99
211 | Story15 | C6 | 310UC158 | Column | 300PLUS-300 | Steel I/Wide Flange | 311 | 327 | 201 | 3500 | 0.07 | 551.99
212 | Story15 | C7 | 310UC158 | Column | 300PLUS-300 | Steel I/Wide Flange | 311 | 327 | 201 | 3500 | 0.07 | 551.99
213 | Story15 | C8 | 310UC158 | Column | 300PLUS-300 | Steel I/Wide Flange | 311 | 327 | 201 | 3500 | 0.07 | 551.99
214 | Story15 | C9 | 310UC158 | Column | 300PLUS-300 | Steel I/Wide Flange | 311 | 327 | 201 | 3500 | 0.07 | 551.99
215 | Story15 | C10 | 310UC158 | Column | 300PLUS-300 | Steel I/Wide Flange | 311 | 327 | 201 | 3500 | 0.07 | 551.99
216 | Story15 | C11 | 310UC158 | Column | 300PLUS-300 | Steel I/Wide Flange | 311 | 327 | 201 | 3500 | 0.07 | 551.99
217 | Story15 | C12 | 310UC158 | Column | 300PLUS-300 | Steel I/Wide Flange | 311 | 327 | 201 | 3500 | 0.07 | 551.99
218 | Story15 | C13 | 310UC158 | Column | 300PLUS-300 | Steel I/Wide Flange | 311 | 327 | 201 | 3500 | 0.07 | 551.99
219 | Story15 | C14 | 310UC158 | Column | 300PLUS-300 | Steel I/Wide Flange | 311 | 327 | 201 | 3500 | 0.07 | 551.99
220 | Story15 | C17 | 310UC158 | Column | 300PLUS-300 | Steel I/Wide Flange | 311 | 327 | 201 | 3500 | 0.07 | 551.99
221 | Story15 | C18 | 310UC158 | Column | 300PLUS-300 | Steel I/Wide Flange | 311 | 327 | 201 | 3500 | 0.07 | 551.99
222 | Story15 | C19 | 310UC158 | Column | 300PLUS-300 | Steel I/Wide Flange | 311 | 327 | 201 | 3500 | 0.07 | 551.99
223 | Story15 | C20 | 310UC158 | Column | 300PLUS-300 | Steel I/Wide Flange | 311 | 327 | 201 | 3500 | 0.07 | 551.99
224 | Story15 | C23 | 310UC158 | Column | 300PLUS-300 | Steel I/Wide Flange | 311 | 327 | 201 | 3500 | 0.07 | 551.99
225 | Story15 | C24 | 310UC158 | Column | 300PLUS-300 | Steel I/Wide Flange | 311 | 327 | 201 | 3500 | 0.07 | 551.99
226 | Story15 | C25 | 310UC158 | Column | 300PLUS-300 | Steel I/Wide Flange | 311 | 327 | 201 | 3500 | 0.07 | 551.99
227 | Story15 | C26 | 310UC158 | Column | 300PLUS-300 | Steel I/Wide Flange | 311 | 327 | 201 | 3500 | 0.07 | 551.99
228 | Story15 | C27 | 310UC158 | Column | 300PLUS-300 | Steel I/Wide Flange | 311 | 327 | 201 | 3500 | 0.07 | 551.99
229 | Story15 | C28 | 310UC158 | Column | 300PLUS-300 | Steel I/Wide Flange | 311 | 327 | 201 | 3500 | 0.07 | 551.99
230 | Story15 | C29 | 310UC158 | Column | 300PLUS-300 | Steel I/Wide Flange | 311 | 327 | 201 | 3500 | 0.07 | 551.99
231 | Story15 | C30 | 310UC158 | Column | 300PLUS-300 | Steel I/Wide Flange | 311 | 327 | 201 | 3500 | 0.07 | 551.99
232 | Story15 | C31 | 310UC158 | Column | 300PLUS-300 | Steel I/Wide Flange | 311 | 327 | 201 | 3500 | 0.07 | 551.99
233 | Story15 | C32 | 310UC158 | Column | 300PLUS-300 | Steel I/Wide Flange | 311 | 327 | 201 | 3500 | 0.07 | 551.99
234 | Story15 | C33 | 310UC158 | Column | 300PLUS-300 | Steel I/Wide Flange | 311 | 327 | 201 | 3500 | 0.07 | 551.99
235 | Story15 | C34 | 310UC158 | Column | 300PLUS-300 | Steel I/Wide Flange | 311 | 327 | 201 | 3500 | 0.07 | 551.99
236 | Story15 | C35 | 310UC158 | Column | 300PLUS-300 | Steel I/Wide Flange | 311 | 327 | 201 | 3500 | 0.07 | 551.99
237 | Story15 | C36 | 310UC158 | Column | 300PLUS-300 | Steel I/Wide Flange | 311 | 327 | 201 | 3500 | 0.07 | 551.99
238 | Story14 | C1 | 310UC158 | Column | 300PLUS-300 | Steel I/Wide Flange | 311 | 327 | 201 | 3500 | 0.07 | 551.99
239 | Story14 | C2 | 310UC158 | Column | 300PLUS-300 | Steel I/Wide Flange | 311 | 327 | 201 | 3500 | 0.07 | 551.99
240 | Story14 | C3 | 310UC158 | Column | 300PLUS-300 | Steel I/Wide Flange | 311 | 327 | 201 | 3500 | 0.07 | 551.99
241 | Story14 | C4 | 310UC158 | Column | 300PLUS-300 | Steel I/Wide Flange | 311 | 327 | 201 | 3500 | 0.07 | 551.99
242 | Story14 | C5 | 310UC158 | Column | 300PLUS-300 | Steel I/Wide Flange | 311 | 327 | 201 | 3500 | 0.07 | 551.99
243 | Story14 | C6 | 310UC158 | Column | 300PLUS-300 | Steel I/Wide Flange | 311 | 327 | 201 | 3500 | 0.07 | 551.99
244 | Story14 | C7 | 310UC158 | Column | 300PLUS-300 | Steel I/Wide Flange | 311 | 327 | 201 | 3500 | 0.07 | 551.99
245 | Story14 | C8 | 310UC158 | Column | 300PLUS-300 | Steel I/Wide Flange | 311 | 327 | 201 | 3500 | 0.07 | 551.99
246 | Story14 | C9 | 310UC158 | Column | 300PLUS-300 | Steel I/Wide Flange | 311 | 327 | 201 | 3500 | 0.07 | 551.99
247 | Story14 | C10 | 310UC158 | Column | 300PLUS-300 | Steel I/Wide Flange | 311 | 327 | 201 | 3500 | 0.07 | 551.99
248 | Story14 | C11 | 310UC158 | Column | 300PLUS-300 | Steel I/Wide Flange | 311 | 327 | 201 | 3500 | 0.07 | 551.99
249 | Story14 | C12 | 310UC158 | Column | 300PLUS-300 | Steel I/Wide Flange | 311 | 327 | 201 | 3500 | 0.07 | 551.99
250 | Story14 | C13 | 310UC158 | Column | 300PLUS-300 | Steel I/Wide Flange | 311 | 327 | 201 | 3500 | 0.07 | 551.99
251 | Story14 | C14 | 310UC158 | Column | 300PLUS-300 | Steel I/Wide Flange | 311 | 327 | 201 | 3500 | 0.07 | 551.99
252 | Story14 | C17 | 310UC158 | Column | 300PLUS-300 | Steel I/Wide Flange | 311 | 327 | 201 | 3500 | 0.07 | 551.99
253 | Story14 | C18 | 310UC158 | Column | 300PLUS-300 | Steel I/Wide Flange | 311 | 327 | 201 | 3500 | 0.07 | 551.99
254 | Story14 | C19 | 310UC158 | Column | 300PLUS-300 | Steel I/Wide Flange | 311 | 327 | 201 | 3500 | 0.07 | 551.99
255 | Story14 | C20 | 310UC158 | Column | 300PLUS-300 | Steel I/Wide Flange | 311 | 327 | 201 | 3500 | 0.07 | 551.99
256 | Story14 | C23 | 310UC158 | Column | 300PLUS-300 | Steel I/Wide Flange | 311 | 327 | 201 | 3500 | 0.07 | 551.99
257 | Story14 | C24 | 310UC158 | Column | 300PLUS-300 | Steel I/Wide Flange | 311 | 327 | 201 | 3500 | 0.07 | 551.99
258 | Story14 | C25 | 310UC158 | Column | 300PLUS-300 | Steel I/Wide Flange | 311 | 327 | 201 | 3500 | 0.07 | 551.99
259 | Story14 | C26 | 310UC158 | Column | 300PLUS-300 | Steel I/Wide Flange | 311 | 327 | 201 | 3500 | 0.07 | 551.99
260 | Story14 | C27 | 310UC158 | Column | 300PLUS-300 | Steel I/Wide Flange | 311 | 327 | 201 | 3500 | 0.07 | 551.99
261 | Story14 | C28 | 310UC158 | Column | 300PLUS-300 | Steel I/Wide Flange | 311 | 327 | 201 | 3500 | 0.07 | 551.99
262 | Story14 | C29 | 310UC158 | Column | 300PLUS-300 | Steel I/Wide Flange | 311 | 327 | 201 | 3500 | 0.07 | 551.99
263 | Story14 | C30 | 310UC158 | Column | 300PLUS-300 | Steel I/Wide Flange | 311 | 327 | 201 | 3500 | 0.07 | 551.99
264 | Story14 | C31 | 310UC158 | Column | 300PLUS-300 | Steel I/Wide Flange | 311 | 327 | 201 | 3500 | 0.07 | 551.99
265 | Story14 | C32 | 310UC158 | Column | 300PLUS-300 | Steel I/Wide Flange | 311 | 327 | 201 | 3500 | 0.07 | 551.99
266 | Story14 | C33 | 310UC158 | Column | 300PLUS-300 | Steel I/Wide Flange | 311 | 327 | 201 | 3500 | 0.07 | 551.99
267 | Story14 | C34 | 310UC158 | Column | 300PLUS-300 | Steel I/Wide Flange | 311 | 327 | 201 | 3500 | 0.07 | 551.99
268 | Story14 | C35 | 310UC158 | Column | 300PLUS-300 | Steel I/Wide Flange | 311 | 327 | 201 | 3500 | 0.07 | 551.99
269 | Story14 | C36 | 310UC158 | Column | 300PLUS-300 | Steel I/Wide Flange | 311 | 327 | 201 | 3500 | 0.07 | 551.99
270 | Story13 | C1 | 310UC158 | Column | 300PLUS-300 | Steel I/Wide Flange | 311 | 327 | 201 | 3500 | 0.07 | 551.99
271 | Story13 | C2 | 310UC158 | Column | 300PLUS-300 | Steel I/Wide Flange | 311 | 327 | 201 | 3500 | 0.07 | 551.99
272 | Story13 | C3 | 310UC158 | Column | 300PLUS-300 | Steel I/Wide Flange | 311 | 327 | 201 | 3500 | 0.07 | 551.99
273 | Story13 | C4 | 310UC158 | Column | 300PLUS-300 | Steel I/Wide Flange | 311 | 327 | 201 | 3500 | 0.07 | 551.99
274 | Story13 | C5 | 310UC158 | Column | 300PLUS-300 | Steel I/Wide Flange | 311 | 327 | 201 | 3500 | 0.07 | 551.99
275 | Story13 | C6 | 310UC158 | Column | 300PLUS-300 | Steel I/Wide Flange | 311 | 327 | 201 | 3500 | 0.07 | 551.99
276 | Story13 | C7 | 310UC158 | Column | 300PLUS-300 | Steel I/Wide Flange | 311 | 327 | 201 | 3500 | 0.07 | 551.99
277 | Story13 | C8 | 310UC158 | Column | 300PLUS-300 | Steel I/Wide Flange | 311 | 327 | 201 | 3500 | 0.07 | 551.99
278 | Story13 | C9 | 310UC158 | Column | 300PLUS-300 | Steel I/Wide Flange | 311 | 327 | 201 | 3500 | 0.07 | 551.99
279 | Story13 | C10 | 310UC158 | Column | 300PLUS-300 | Steel I/Wide Flange | 311 | 327 | 201 | 3500 | 0.07 | 551.99
280 | Story13 | C11 | 310UC158 | Column | 300PLUS-300 | Steel I/Wide Flange | 311 | 327 | 201 | 3500 | 0.07 | 551.99
281 | Story13 | C12 | 310UC158 | Column | 300PLUS-300 | Steel I/Wide Flange | 311 | 327 | 201 | 3500 | 0.07 | 551.99
282 | Story13 | C13 | 310UC158 | Column | 300PLUS-300 | Steel I/Wide Flange | 311 | 327 | 201 | 3500 | 0.07 | 551.99
283 | Story13 | C14 | 310UC158 | Column | 300PLUS-300 | Steel I/Wide Flange | 311 | 327 | 201 | 3500 | 0.07 | 551.99
284 | Story13 | C17 | 310UC158 | Column | 300PLUS-300 | Steel I/Wide Flange | 311 | 327 | 201 | 3500 | 0.07 | 551.99
285 | Story13 | C18 | 310UC158 | Column | 300PLUS-300 | Steel I/Wide Flange | 311 | 327 | 201 | 3500 | 0.07 | 551.99
286 | Story13 | C19 | 310UC158 | Column | 300PLUS-300 | Steel I/Wide Flange | 311 | 327 | 201 | 3500 | 0.07 | 551.99
287 | Story13 | C20 | 310UC158 | Column | 300PLUS-300 | Steel I/Wide Flange | 311 | 327 | 201 | 3500 | 0.07 | 551.99
288 | Story13 | C23 | 310UC158 | Column | 300PLUS-300 | Steel I/Wide Flange | 311 | 327 | 201 | 3500 | 0.07 | 551.99
289 | Story13 | C24 | 310UC158 | Column | 300PLUS-300 | Steel I/Wide Flange | 311 | 327 | 201 | 3500 | 0.07 | 551.99
290 | Story13 | C25 | 310UC158 | Column | 300PLUS-300 | Steel I/Wide Flange | 311 | 327 | 201 | 3500 | 0.07 | 551.99
291 | Story13 | C26 | 310UC158 | Column | 300PLUS-300 | Steel I/Wide Flange | 311 | 327 | 201 | 3500 | 0.07 | 551.99
292 | Story13 | C27 | 310UC158 | Column | 300PLUS-300 | Steel I/Wide Flange | 311 | 327 | 201 | 3500 | 0.07 | 551.99
293 | Story13 | C28 | 310UC158 | Column | 300PLUS-300 | Steel I/Wide Flange | 311 | 327 | 201 | 3500 | 0.07 | 551.99
294 | Story13 | C29 | 310UC158 | Column | 300PLUS-300 | Steel I/Wide Flange | 311 | 327 | 201 | 3500 | 0.07 | 551.99
295 | Story13 | C30 | 310UC158 | Column | 300PLUS-300 | Steel I/Wide Flange | 311 | 327 | 201 | 3500 | 0.07 | 551.99
296 | Story13 | C31 | 310UC158 | Column | 300PLUS-300 | Steel I/Wide Flange | 311 | 327 | 201 | 3500 | 0.07 | 551.99
297 | Story13 | C32 | 310UC158 | Column | 300PLUS-300 | Steel I/Wide Flange | 311 | 327 | 201 | 3500 | 0.07 | 551.99
298 | Story13 | C33 | 310UC158 | Column | 300PLUS-300 | Steel I/Wide Flange | 311 | 327 | 201 | 3500 | 0.07 | 551.99
299 | Story13 | C34 | 310UC158 | Column | 300PLUS-300 | Steel I/Wide Flange | 311 | 327 | 201 | 3500 | 0.07 | 551.99
300 | Story13 | C35 | 310UC158 | Column | 300PLUS-300 | Steel I/Wide Flange | 311 | 327 | 201 | 3500 | 0.07 | 551.99
301 | Story13 | C36 | 310UC158 | Column | 300PLUS-300 | Steel I/Wide Flange | 311 | 327 | 201 | 3500 | 0.07 | 551.99
302 | Story12 | C1 | 310UC158 | Column | 300PLUS-300 | Steel I/Wide Flange | 311 | 327 | 201 | 3500 | 0.07 | 551.99
303 | Story12 | C2 | 310UC158 | Column | 300PLUS-300 | Steel I/Wide Flange | 311 | 327 | 201 | 3500 | 0.07 | 551.99
304 | Story12 | C3 | 310UC158 | Column | 300PLUS-300 | Steel I/Wide Flange | 311 | 327 | 201 | 3500 | 0.07 | 551.99
305 | Story12 | C4 | 310UC158 | Column | 300PLUS-300 | Steel I/Wide Flange | 311 | 327 | 201 | 3500 | 0.07 | 551.99
306 | Story12 | C5 | 310UC158 | Column | 300PLUS-300 | Steel I/Wide Flange | 311 | 327 | 201 | 3500 | 0.07 | 551.99
307 | Story12 | C6 | 310UC158 | Column | 300PLUS-300 | Steel I/Wide Flange | 311 | 327 | 201 | 3500 | 0.07 | 551.99
308 | Story12 | C7 | 310UC158 | Column | 300PLUS-300 | Steel I/Wide Flange | 311 | 327 | 201 | 3500 | 0.07 | 551.99
309 | Story12 | C8 | 310UC158 | Column | 300PLUS-300 | Steel I/Wide Flange | 311 | 327 | 201 | 3500 | 0.07 | 551.99
310 | Story12 | C9 | 310UC158 | Column | 300PLUS-300 | Steel I/Wide Flange | 311 | 327 | 201 | 3500 | 0.07 | 551.99
311 | Story12 | C10 | 310UC158 | Column | 300PLUS-300 | Steel I/Wide Flange | 311 | 327 | 201 | 3500 | 0.07 | 551.99
312 | Story12 | C11 | 310UC158 | Column | 300PLUS-300 | Steel I/Wide Flange | 311 | 327 | 201 | 3500 | 0.07 | 551.99
313 | Story12 | C12 | 310UC158 | Column | 300PLUS-300 | Steel I/Wide Flange | 311 | 327 | 201 | 3500 | 0.07 | 551.99
314 | Story12 | C13 | 310UC158 | Column | 300PLUS-300 | Steel I/Wide Flange | 311 | 327 | 201 | 3500 | 0.07 | 551.99
315 | Story12 | C14 | 310UC158 | Column | 300PLUS-300 | Steel I/Wide Flange | 311 | 327 | 201 | 3500 | 0.07 | 551.99
316 | Story12 | C17 | 310UC158 | Column | 300PLUS-300 | Steel I/Wide Flange | 311 | 327 | 201 | 3500 | 0.07 | 551.99
317 | Story12 | C18 | 310UC158 | Column | 300PLUS-300 | Steel I/Wide Flange | 311 | 327 | 201 | 3500 | 0.07 | 551.99
318 | Story12 | C19 | 310UC158 | Column | 300PLUS-300 | Steel I/Wide Flange | 311 | 327 | 201 | 3500 | 0.07 | 551.99
319 | Story12 | C20 | 310UC158 | Column | 300PLUS-300 | Steel I/Wide Flange | 311 | 327 | 201 | 3500 | 0.07 | 551.99
320 | Story12 | C23 | 310UC158 | Column | 300PLUS-300 | Steel I/Wide Flange | 311 | 327 | 201 | 3500 | 0.07 | 551.99
321 | Story12 | C24 | 310UC158 | Column | 300PLUS-300 | Steel I/Wide Flange | 311 | 327 | 201 | 3500 | 0.07 | 551.99
322 | Story12 | C25 | 310UC158 | Column | 300PLUS-300 | Steel I/Wide Flange | 311 | 327 | 201 | 3500 | 0.07 | 551.99
323 | Story12 | C26 | 310UC158 | Column | 300PLUS-300 | Steel I/Wide Flange | 311 | 327 | 201 | 3500 | 0.07 | 551.99
324 | Story12 | C27 | 310UC158 | Column | 300PLUS-300 | Steel I/Wide Flange | 311 | 327 | 201 | 3500 | 0.07 | 551.99
325 | Story12 | C28 | 310UC158 | Column | 300PLUS-300 | Steel I/Wide Flange | 311 | 327 | 201 | 3500 | 0.07 | 551.99
326 | Story12 | C29 | 310UC158 | Column | 300PLUS-300 | Steel I/Wide Flange | 311 | 327 | 201 | 3500 | 0.07 | 551.99
327 | Story12 | C30 | 310UC158 | Column | 300PLUS-300 | Steel I/Wide Flange | 311 | 327 | 201 | 3500 | 0.07 | 551.99
328 | Story12 | C31 | 310UC158 | Column | 300PLUS-300 | Steel I/Wide Flange | 311 | 327 | 201 | 3500 | 0.07 | 551.99
329 | Story12 | C32 | 310UC158 | Column | 300PLUS-300 | Steel I/Wide Flange | 311 | 327 | 201 | 3500 | 0.07 | 551.99
330 | Story12 | C33 | 310UC158 | Column | 300PLUS-300 | Steel I/Wide Flange | 311 | 327 | 201 | 3500 | 0.07 | 551.99
331 | Story12 | C34 | 310UC158 | Column | 300PLUS-300 | Steel I/Wide Flange | 311 | 327 | 201 | 3500 | 0.07 | 551.99
332 | Story12 | C35 | 310UC158 | Column | 300PLUS-300 | Steel I/Wide Flange | 311 | 327 | 201 | 3500 | 0.07 | 551.99
333 | Story12 | C36 | 310UC158 | Column | 300PLUS-300 | Steel I/Wide Flange | 311 | 327 | 201 | 3500 | 0.07 | 551.99
334 | Story11 | C1 | 310UC158 | Column | 300PLUS-300 | Steel I/Wide Flange | 311 | 327 | 201 | 3500 | 0.07 | 551.99
335 | Story11 | C2 | 310UC158 | Column | 300PLUS-300 | Steel I/Wide Flange | 311 | 327 | 201 | 3500 | 0.07 | 551.99
336 | Story11 | C3 | 310UC158 | Column | 300PLUS-300 | Steel I/Wide Flange | 311 | 327 | 201 | 3500 | 0.07 | 551.99
337 | Story11 | C4 | 310UC158 | Column | 300PLUS-300 | Steel I/Wide Flange | 311 | 327 | 201 | 3500 | 0.07 | 551.99
338 | Story11 | C5 | 310UC158 | Column | 300PLUS-300 | Steel I/Wide Flange | 311 | 327 | 201 | 3500 | 0.07 | 551.99
339 | Story11 | C6 | 310UC158 | Column | 300PLUS-300 | Steel I/Wide Flange | 311 | 327 | 201 | 3500 | 0.07 | 551.99
340 | Story11 | C7 | 310UC158 | Column | 300PLUS-300 | Steel I/Wide Flange | 311 | 327 | 201 | 3500 | 0.07 | 551.99
341 | Story11 | C8 | 310UC158 | Column | 300PLUS-300 | Steel I/Wide Flange | 311 | 327 | 201 | 3500 | 0.07 | 551.99
342 | Story11 | C9 | 310UC158 | Column | 300PLUS-300 | Steel I/Wide Flange | 311 | 327 | 201 | 3500 | 0.07 | 551.99
343 | Story11 | C10 | 310UC158 | Column | 300PLUS-300 | Steel I/Wide Flange | 311 | 327 | 201 | 3500 | 0.07 | 551.99
344 | Story11 | C11 | 310UC158 | Column | 300PLUS-300 | Steel I/Wide Flange | 311 | 327 | 201 | 3500 | 0.07 | 551.99
345 | Story11 | C12 | 310UC158 | Column | 300PLUS-300 | Steel I/Wide Flange | 311 | 327 | 201 | 3500 | 0.07 | 551.99
346 | Story11 | C13 | 310UC158 | Column | 300PLUS-300 | Steel I/Wide Flange | 311 | 327 | 201 | 3500 | 0.07 | 551.99
347 | Story11 | C14 | 310UC158 | Column | 300PLUS-300 | Steel I/Wide Flange | 311 | 327 | 201 | 3500 | 0.07 | 551.99
348 | Story11 | C17 | 310UC158 | Column | 300PLUS-300 | Steel I/Wide Flange | 311 | 327 | 201 | 3500 | 0.07 | 551.99
349 | Story11 | C18 | 310UC158 | Column | 300PLUS-300 | Steel I/Wide Flange | 311 | 327 | 201 | 3500 | 0.07 | 551.99
350 | Story11 | C19 | 310UC158 | Column | 300PLUS-300 | Steel I/Wide Flange | 311 | 327 | 201 | 3500 | 0.07 | 551.99
351 | Story11 | C20 | 310UC158 | Column | 300PLUS-300 | Steel I/Wide Flange | 311 | 327 | 201 | 3500 | 0.07 | 551.99
352 | Story11 | C23 | 310UC158 | Column | 300PLUS-300 | Steel I/Wide Flange | 311 | 327 | 201 | 3500 | 0.07 | 551.99
353 | Story11 | C24 | 310UC158 | Column | 300PLUS-300 | Steel I/Wide Flange | 311 | 327 | 201 | 3500 | 0.07 | 551.99
354 | Story11 | C25 | 310UC158 | Column | 300PLUS-300 | Steel I/Wide Flange | 311 | 327 | 201 | 3500 | 0.07 | 551.99
355 | Story11 | C26 | 310UC158 | Column | 300PLUS-300 | Steel I/Wide Flange | 311 | 327 | 201 | 3500 | 0.07 | 551.99
356 | Story11 | C27 | 310UC158 | Column | 300PLUS-300 | Steel I/Wide Flange | 311 | 327 | 201 | 3500 | 0.07 | 551.99
357 | Story11 | C28 | 310UC158 | Column | 300PLUS-300 | Steel I/Wide Flange | 311 | 327 | 201 | 3500 | 0.07 | 551.99
358 | Story11 | C29 | 310UC158 | Column | 300PLUS-300 | Steel I/Wide Flange | 311 | 327 | 201 | 3500 | 0.07 | 551.99
359 | Story11 | C30 | 310UC158 | Column | 300PLUS-300 | Steel I/Wide Flange | 311 | 327 | 201 | 3500 | 0.07 | 551.99
360 | Story11 | C31 | 310UC158 | Column | 300PLUS-300 | Steel I/Wide Flange | 311 | 327 | 201 | 3500 | 0.07 | 551.99
361 | Story11 | C32 | 310UC158 | Column | 300PLUS-300 | Steel I/Wide Flange | 311 | 327 | 201 | 3500 | 0.07 | 551.99
362 | Story11 | C33 | 310UC158 | Column | 300PLUS-300 | Steel I/Wide Flange | 311 | 327 | 201 | 3500 | 0.07 | 551.99
363 | Story11 | C34 | 310UC158 | Column | 300PLUS-300 | Steel I/Wide Flange | 311 | 327 | 201 | 3500 | 0.07 | 551.99
364 | Story11 | C35 | 310UC158 | Column | 300PLUS-300 | Steel I/Wide Flange | 311 | 327 | 201 | 3500 | 0.07 | 551.99
365 | Story11 | C36 | 310UC158 | Column | 300PLUS-300 | Steel I/Wide Flange | 311 | 327 | 201 | 3500 | 0.07 | 551.99
366 | Story10 | C1 | 350WC280 | Column | 300PLUS-300 | Steel I/Wide Flange | 350 | 355 | 357 | 3500 | 0.12 | 980.4
367 | Story10 | C2 | 350WC280 | Column | 300PLUS-300 | Steel I/Wide Flange | 350 | 355 | 357 | 3500 | 0.12 | 980.4
368 | Story10 | C3 | 350WC280 | Column | 300PLUS-300 | Steel I/Wide Flange | 350 | 355 | 357 | 3500 | 0.12 | 980.4
369 | Story10 | C4 | 350WC280 | Column | 300PLUS-300 | Steel I/Wide Flange | 350 | 355 | 357 | 3500 | 0.12 | 980.4
370 | Story10 | C5 | 350WC280 | Column | 300PLUS-300 | Steel I/Wide Flange | 350 | 355 | 357 | 3500 | 0.12 | 980.4
371 | Story10 | C6 | 350WC280 | Column | 300PLUS-300 | Steel I/Wide Flange | 350 | 355 | 357 | 3500 | 0.12 | 980.4
372 | Story10 | C7 | 350WC280 | Column | 300PLUS-300 | Steel I/Wide Flange | 350 | 355 | 357 | 3500 | 0.12 | 980.4
373 | Story10 | C8 | 350WC280 | Column | 300PLUS-300 | Steel I/Wide Flange | 350 | 355 | 357 | 3500 | 0.12 | 980.4
374 | Story10 | C9 | 350WC280 | Column | 300PLUS-300 | Steel I/Wide Flange | 350 | 355 | 357 | 3500 | 0.12 | 980.4
375 | Story10 | C10 | 350WC280 | Column | 300PLUS-300 | Steel I/Wide Flange | 350 | 355 | 357 | 3500 | 0.12 | 980.4
376 | Story10 | C11 | 350WC280 | Column | 300PLUS-300 | Steel I/Wide Flange | 350 | 355 | 357 | 3500 | 0.12 | 980.4
377 | Story10 | C12 | 350WC280 | Column | 300PLUS-300 | Steel I/Wide Flange | 350 | 355 | 357 | 3500 | 0.12 | 980.4
378 | Story10 | C13 | 350WC280 | Column | 300PLUS-300 | Steel I/Wide Flange | 350 | 355 | 357 | 3500 | 0.12 | 980.4
379 | Story10 | C14 | 350WC280 | Column | 300PLUS-300 | Steel I/Wide Flange | 350 | 355 | 357 | 3500 | 0.12 | 980.4
380 | Story10 | C17 | 350WC280 | Column | 300PLUS-300 | Steel I/Wide Flange | 350 | 355 | 357 | 3500 | 0.12 | 980.4
381 | Story10 | C18 | 350WC280 | Column | 300PLUS-300 | Steel I/Wide Flange | 350 | 355 | 357 | 3500 | 0.12 | 980.4
382 | Story10 | C19 | 350WC280 | Column | 300PLUS-300 | Steel I/Wide Flange | 350 | 355 | 357 | 3500 | 0.12 | 980.4
383 | Story10 | C20 | 350WC280 | Column | 300PLUS-300 | Steel I/Wide Flange | 350 | 355 | 357 | 3500 | 0.12 | 980.4
384 | Story10 | C23 | 350WC280 | Column | 300PLUS-300 | Steel I/Wide Flange | 350 | 355 | 357 | 3500 | 0.12 | 980.4
385 | Story10 | C24 | 350WC280 | Column | 300PLUS-300 | Steel I/Wide Flange | 350 | 355 | 357 | 3500 | 0.12 | 980.4
386 | Story10 | C25 | 350WC280 | Column | 300PLUS-300 | Steel I/Wide Flange | 350 | 355 | 357 | 3500 | 0.12 | 980.4
387 | Story10 | C26 | 350WC280 | Column | 300PLUS-300 | Steel I/Wide Flange | 350 | 355 | 357 | 3500 | 0.12 | 980.4
388 | Story10 | C27 | 350WC280 | Column | 300PLUS-300 | Steel I/Wide Flange | 350 | 355 | 357 | 3500 | 0.12 | 980.4
389 | Story10 | C28 | 350WC280 | Column | 300PLUS-300 | Steel I/Wide Flange | 350 | 355 | 357 | 3500 | 0.12 | 980.4
390 | Story10 | C29 | 350WC280 | Column | 300PLUS-300 | Steel I/Wide Flange | 350 | 355 | 357 | 3500 | 0.12 | 980.4
391 | Story10 | C30 | 350WC280 | Column | 300PLUS-300 | Steel I/Wide Flange | 350 | 355 | 357 | 3500 | 0.12 | 980.4
392 | Story10 | C31 | 350WC280 | Column | 300PLUS-300 | Steel I/Wide Flange | 350 | 355 | 357 | 3500 | 0.12 | 980.4
393 | Story10 | C32 | 350WC280 | Column | 300PLUS-300 | Steel I/Wide Flange | 350 | 355 | 357 | 3500 | 0.12 | 980.4
394 | Story10 | C33 | 350WC280 | Column | 300PLUS-300 | Steel I/Wide Flange | 350 | 355 | 357 | 3500 | 0.12 | 980.4
395 | Story10 | C34 | 350WC280 | Column | 300PLUS-300 | Steel I/Wide Flange | 350 | 355 | 357 | 3500 | 0.12 | 980.4
396 | Story10 | C35 | 350WC280 | Column | 300PLUS-300 | Steel I/Wide Flange | 350 | 355 | 357 | 3500 | 0.12 | 980.4
397 | Story10 | C36 | 350WC280 | Column | 300PLUS-300 | Steel I/Wide Flange | 350 | 355 | 357 | 3500 | 0.12 | 980.4
398 | Story9 | C1 | 350WC280 | Column | 300PLUS-300 | Steel I/Wide Flange | 350 | 355 | 357 | 3500 | 0.12 | 980.4
399 | Story9 | C2 | 350WC280 | Column | 300PLUS-300 | Steel I/Wide Flange | 350 | 355 | 357 | 3500 | 0.12 | 980.4
400 | Story9 | C3 | 350WC280 | Column | 300PLUS-300 | Steel I/Wide Flange | 350 | 355 | 357 | 3500 | 0.12 | 980.4
401 | Story9 | C4 | 350WC280 | Column | 300PLUS-300 | Steel I/Wide Flange | 350 | 355 | 357 | 3500 | 0.12 | 980.4
402 | Story9 | C5 | 350WC280 | Column | 300PLUS-300 | Steel I/Wide Flange | 350 | 355 | 357 | 3500 | 0.12 | 980.4
403 | Story9 | C6 | 350WC280 | Column | 300PLUS-300 | Steel I/Wide Flange | 350 | 355 | 357 | 3500 | 0.12 | 980.4
404 | Story9 | C7 | 350WC280 | Column | 300PLUS-300 | Steel I/Wide Flange | 350 | 355 | 357 | 3500 | 0.12 | 980.4
405 | Story9 | C8 | 350WC280 | Column | 300PLUS-300 | Steel I/Wide Flange | 350 | 355 | 357 | 3500 | 0.12 | 980.4
406 | Story9 | C9 | 350WC280 | Column | 300PLUS-300 | Steel I/Wide Flange | 350 | 355 | 357 | 3500 | 0.12 | 980.4
407 | Story9 | C10 | 350WC280 | Column | 300PLUS-300 | Steel I/Wide Flange | 350 | 355 | 357 | 3500 | 0.12 | 980.4
408 | Story9 | C11 | 350WC280 | Column | 300PLUS-300 | Steel I/Wide Flange | 350 | 355 | 357 | 3500 | 0.12 | 980.4
409 | Story9 | C12 | 350WC280 | Column | 300PLUS-300 | Steel I/Wide Flange | 350 | 355 | 357 | 3500 | 0.12 | 980.4
410 | Story9 | C13 | 350WC280 | Column | 300PLUS-300 | Steel I/Wide Flange | 350 | 355 | 357 | 3500 | 0.12 | 980.4
411 | Story9 | C14 | 350WC280 | Column | 300PLUS-300 | Steel I/Wide Flange | 350 | 355 | 357 | 3500 | 0.12 | 980.4
412 | Story9 | C17 | 350WC280 | Column | 300PLUS-300 | Steel I/Wide Flange | 350 | 355 | 357 | 3500 | 0.12 | 980.4
413 | Story9 | C18 | 350WC280 | Column | 300PLUS-300 | Steel I/Wide Flange | 350 | 355 | 357 | 3500 | 0.12 | 980.4
414 | Story9 | C19 | 350WC280 | Column | 300PLUS-300 | Steel I/Wide Flange | 350 | 355 | 357 | 3500 | 0.12 | 980.4
415 | Story9 | C20 | 350WC280 | Column | 300PLUS-300 | Steel I/Wide Flange | 350 | 355 | 357 | 3500 | 0.12 | 980.4
416 | Story9 | C23 | 350WC280 | Column | 300PLUS-300 | Steel I/Wide Flange | 350 | 355 | 357 | 3500 | 0.12 | 980.4
417 | Story9 | C24 | 350WC280 | Column | 300PLUS-300 | Steel I/Wide Flange | 350 | 355 | 357 | 3500 | 0.12 | 980.4
418 | Story9 | C25 | 350WC280 | Column | 300PLUS-300 | Steel I/Wide Flange | 350 | 355 | 357 | 3500 | 0.12 | 980.4
419 | Story9 | C26 | 350WC280 | Column | 300PLUS-300 | Steel I/Wide Flange | 350 | 355 | 357 | 3500 | 0.12 | 980.4
420 | Story9 | C27 | 350WC280 | Column | 300PLUS-300 | Steel I/Wide Flange | 350 | 355 | 357 | 3500 | 0.12 | 980.4
421 | Story9 | C28 | 350WC280 | Column | 300PLUS-300 | Steel I/Wide Flange | 350 | 355 | 357 | 3500 | 0.12 | 980.4
422 | Story9 | C29 | 350WC280 | Column | 300PLUS-300 | Steel I/Wide Flange | 350 | 355 | 357 | 3500 | 0.12 | 980.4
423 | Story9 | C30 | 350WC280 | Column | 300PLUS-300 | Steel I/Wide Flange | 350 | 355 | 357 | 3500 | 0.12 | 980.4
424 | Story9 | C31 | 350WC280 | Column | 300PLUS-300 | Steel I/Wide Flange | 350 | 355 | 357 | 3500 | 0.12 | 980.4
425 | Story9 | C32 | 350WC280 | Column | 300PLUS-300 | Steel I/Wide Flange | 350 | 355 | 357 | 3500 | 0.12 | 980.4
426 | Story9 | C33 | 350WC280 | Column | 300PLUS-300 | Steel I/Wide Flange | 350 | 355 | 357 | 3500 | 0.12 | 980.4
427 | Story9 | C34 | 350WC280 | Column | 300PLUS-300 | Steel I/Wide Flange | 350 | 355 | 357 | 3500 | 0.12 | 980.4
428 | Story9 | C35 | 350WC280 | Column | 300PLUS-300 | Steel I/Wide Flange | 350 | 355 | 357 | 3500 | 0.12 | 980.4
429 | Story9 | C36 | 350WC280 | Column | 300PLUS-300 | Steel I/Wide Flange | 350 | 355 | 357 | 3500 | 0.12 | 980.4
430 | Story8 | C1 | 400WC361 | Column | 300PLUS-300 | Steel I/Wide Flange | 400 | 430 | 460 | 3500 | 0.16 | 1263.27
431 | Story8 | C2 | 400WC361 | Column | 300PLUS-300 | Steel I/Wide Flange | 400 | 430 | 460 | 3500 | 0.16 | 1263.27
432 | Story8 | C3 | 400WC361 | Column | 300PLUS-300 | Steel I/Wide Flange | 400 | 430 | 460 | 3500 | 0.16 | 1263.27
433 | Story8 | C4 | 400WC361 | Column | 300PLUS-300 | Steel I/Wide Flange | 400 | 430 | 460 | 3500 | 0.16 | 1263.27
434 | Story8 | C5 | 400WC361 | Column | 300PLUS-300 | Steel I/Wide Flange | 400 | 430 | 460 | 3500 | 0.16 | 1263.27
435 | Story8 | C6 | 400WC361 | Column | 300PLUS-300 | Steel I/Wide Flange | 400 | 430 | 460 | 3500 | 0.16 | 1263.27
436 | Story8 | C7 | 400WC361 | Column | 300PLUS-300 | Steel I/Wide Flange | 400 | 430 | 460 | 3500 | 0.16 | 1263.27
437 | Story8 | C8 | 400WC361 | Column | 300PLUS-300 | Steel I/Wide Flange | 400 | 430 | 460 | 3500 | 0.16 | 1263.27
438 | Story8 | C9 | 400WC361 | Column | 300PLUS-300 | Steel I/Wide Flange | 400 | 430 | 460 | 3500 | 0.16 | 1263.27
439 | Story8 | C10 | 400WC361 | Column | 300PLUS-300 | Steel I/Wide Flange | 400 | 430 | 460 | 3500 | 0.16 | 1263.27
440 | Story8 | C11 | 400WC361 | Column | 300PLUS-300 | Steel I/Wide Flange | 400 | 430 | 460 | 3500 | 0.16 | 1263.27
441 | Story8 | C12 | 400WC361 | Column | 300PLUS-300 | Steel I/Wide Flange | 400 | 430 | 460 | 3500 | 0.16 | 1263.27
442 | Story8 | C13 | 400WC361 | Column | 300PLUS-300 | Steel I/Wide Flange | 400 | 430 | 460 | 3500 | 0.16 | 1263.27
443 | Story8 | C14 | 400WC361 | Column | 300PLUS-300 | Steel I/Wide Flange | 400 | 430 | 460 | 3500 | 0.16 | 1263.27
444 | Story8 | C17 | 400WC361 | Column | 300PLUS-300 | Steel I/Wide Flange | 400 | 430 | 460 | 3500 | 0.16 | 1263.27
445 | Story8 | C18 | 400WC361 | Column | 300PLUS-300 | Steel I/Wide Flange | 400 | 430 | 460 | 3500 | 0.16 | 1263.27
446 | Story8 | C19 | 400WC361 | Column | 300PLUS-300 | Steel I/Wide Flange | 400 | 430 | 460 | 3500 | 0.16 | 1263.27
447 | Story8 | C20 | 400WC361 | Column | 300PLUS-300 | Steel I/Wide Flange | 400 | 430 | 460 | 3500 | 0.16 | 1263.27
448 | Story8 | C23 | 400WC361 | Column | 300PLUS-300 | Steel I/Wide Flange | 400 | 430 | 460 | 3500 | 0.16 | 1263.27
449 | Story8 | C24 | 400WC361 | Column | 300PLUS-300 | Steel I/Wide Flange | 400 | 430 | 460 | 3500 | 0.16 | 1263.27
450 | Story8 | C25 | 400WC361 | Column | 300PLUS-300 | Steel I/Wide Flange | 400 | 430 | 460 | 3500 | 0.16 | 1263.27
451 | Story8 | C26 | 400WC361 | Column | 300PLUS-300 | Steel I/Wide Flange | 400 | 430 | 460 | 3500 | 0.16 | 1263.27
452 | Story8 | C27 | 400WC361 | Column | 300PLUS-300 | Steel I/Wide Flange | 400 | 430 | 460 | 3500 | 0.16 | 1263.27
453 | Story8 | C28 | 400WC361 | Column | 300PLUS-300 | Steel I/Wide Flange | 400 | 430 | 460 | 3500 | 0.16 | 1263.27
454 | Story8 | C29 | 400WC361 | Column | 300PLUS-300 | Steel I/Wide Flange | 400 | 430 | 460 | 3500 | 0.16 | 1263.27
455 | Story8 | C30 | 400WC361 | Column | 300PLUS-300 | Steel I/Wide Flange | 400 | 430 | 460 | 3500 | 0.16 | 1263.27
456 | Story8 | C31 | 400WC361 | Column | 300PLUS-300 | Steel I/Wide Flange | 400 | 430 | 460 | 3500 | 0.16 | 1263.27
457 | Story8 | C32 | 400WC361 | Column | 300PLUS-300 | Steel I/Wide Flange | 400 | 430 | 460 | 3500 | 0.16 | 1263.27
458 | Story8 | C33 | 400WC361 | Column | 300PLUS-300 | Steel I/Wide Flange | 400 | 430 | 460 | 3500 | 0.16 | 1263.27
459 | Story8 | C34 | 400WC361 | Column | 300PLUS-300 | Steel I/Wide Flange | 400 | 430 | 460 | 3500 | 0.16 | 1263.27
460 | Story8 | C35 | 400WC361 | Column | 300PLUS-300 | Steel I/Wide Flange | 400 | 430 | 460 | 3500 | 0.16 | 1263.27
461 | Story8 | C36 | 400WC361 | Column | 300PLUS-300 | Steel I/Wide Flange | 400 | 430 | 460 | 3500 | 0.16 | 1263.27
462 | Story7 | C1 | 400WC361 | Column | 300PLUS-300 | Steel I/Wide Flange | 400 | 430 | 460 | 3500 | 0.16 | 1263.27
463 | Story7 | C2 | 400WC361 | Column | 300PLUS-300 | Steel I/Wide Flange | 400 | 430 | 460 | 3500 | 0.16 | 1263.27
464 | Story7 | C3 | 400WC361 | Column | 300PLUS-300 | Steel I/Wide Flange | 400 | 430 | 460 | 3500 | 0.16 | 1263.27
465 | Story7 | C4 | 400WC361 | Column | 300PLUS-300 | Steel I/Wide Flange | 400 | 430 | 460 | 3500 | 0.16 | 1263.27
466 | Story7 | C5 | 400WC361 | Column | 300PLUS-300 | Steel I/Wide Flange | 400 | 430 | 460 | 3500 | 0.16 | 1263.27
467 | Story7 | C6 | 400WC361 | Column | 300PLUS-300 | Steel I/Wide Flange | 400 | 430 | 460 | 3500 | 0.16 | 1263.27
468 | Story7 | C7 | 400WC361 | Column | 300PLUS-300 | Steel I/Wide Flange | 400 | 430 | 460 | 3500 | 0.16 | 1263.27
469 | Story7 | C8 | 400WC361 | Column | 300PLUS-300 | Steel I/Wide Flange | 400 | 430 | 460 | 3500 | 0.16 | 1263.27
470 | Story7 | C9 | 400WC361 | Column | 300PLUS-300 | Steel I/Wide Flange | 400 | 430 | 460 | 3500 | 0.16 | 1263.27
471 | Story7 | C10 | 400WC361 | Column | 300PLUS-300 | Steel I/Wide Flange | 400 | 430 | 460 | 3500 | 0.16 | 1263.27
472 | Story7 | C11 | 400WC361 | Column | 300PLUS-300 | Steel I/Wide Flange | 400 | 430 | 460 | 3500 | 0.16 | 1263.27
473 | Story7 | C12 | 400WC361 | Column | 300PLUS-300 | Steel I/Wide Flange | 400 | 430 | 460 | 3500 | 0.16 | 1263.27
474 | Story7 | C13 | 400WC361 | Column | 300PLUS-300 | Steel I/Wide Flange | 400 | 430 | 460 | 3500 | 0.16 | 1263.27
475 | Story7 | C14 | 400WC361 | Column | 300PLUS-300 | Steel I/Wide Flange | 400 | 430 | 460 | 3500 | 0.16 | 1263.27
476 | Story7 | C17 | 400WC361 | Column | 300PLUS-300 | Steel I/Wide Flange | 400 | 430 | 460 | 3500 | 0.16 | 1263.27
477 | Story7 | C18 | 400WC361 | Column | 300PLUS-300 | Steel I/Wide Flange | 400 | 430 | 460 | 3500 | 0.16 | 1263.27
478 | Story7 | C19 | 400WC361 | Column | 300PLUS-300 | Steel I/Wide Flange | 400 | 430 | 460 | 3500 | 0.16 | 1263.27
479 | Story7 | C20 | 400WC361 | Column | 300PLUS-300 | Steel I/Wide Flange | 400 | 430 | 460 | 3500 | 0.16 | 1263.27
480 | Story7 | C23 | 400WC361 | Column | 300PLUS-300 | Steel I/Wide Flange | 400 | 430 | 460 | 3500 | 0.16 | 1263.27
481 | Story7 | C24 | 400WC361 | Column | 300PLUS-300 | Steel I/Wide Flange | 400 | 430 | 460 | 3500 | 0.16 | 1263.27
482 | Story7 | C25 | 400WC361 | Column | 300PLUS-300 | Steel I/Wide Flange | 400 | 430 | 460 | 3500 | 0.16 | 1263.27
483 | Story7 | C26 | 400WC361 | Column | 300PLUS-300 | Steel I/Wide Flange | 400 | 430 | 460 | 3500 | 0.16 | 1263.27
484 | Story7 | C27 | 400WC361 | Column | 300PLUS-300 | Steel I/Wide Flange | 400 | 430 | 460 | 3500 | 0.16 | 1263.27
485 | Story7 | C28 | 400WC361 | Column | 300PLUS-300 | Steel I/Wide Flange | 400 | 430 | 460 | 3500 | 0.16 | 1263.27
486 | Story7 | C29 | 400WC361 | Column | 300PLUS-300 | Steel I/Wide Flange | 400 | 430 | 460 | 3500 | 0.16 | 1263.27
487 | Story7 | C30 | 400WC361 | Column | 300PLUS-300 | Steel I/Wide Flange | 400 | 430 | 460 | 3500 | 0.16 | 1263.27
488 | Story7 | C31 | 400WC361 | Column | 300PLUS-300 | Steel I/Wide Flange | 400 | 430 | 460 | 3500 | 0.16 | 1263.27
489 | Story7 | C32 | 400WC361 | Column | 300PLUS-300 | Steel I/Wide Flange | 400 | 430 | 460 | 3500 | 0.16 | 1263.27
490 | Story7 | C33 | 400WC361 | Column | 300PLUS-300 | Steel I/Wide Flange | 400 | 430 | 460 | 3500 | 0.16 | 1263.27
491 | Story7 | C34 | 400WC361 | Column | 300PLUS-300 | Steel I/Wide Flange | 400 | 430 | 460 | 3500 | 0.16 | 1263.27
492 | Story7 | C35 | 400WC361 | Column | 300PLUS-300 | Steel I/Wide Flange | 400 | 430 | 460 | 3500 | 0.16 | 1263.27
493 | Story7 | C36 | 400WC361 | Column | 300PLUS-300 | Steel I/Wide Flange | 400 | 430 | 460 | 3500 | 0.16 | 1263.27
494 | Story6 | C1 | 400WC361 | Column | 300PLUS-300 | Steel I/Wide Flange | 400 | 430 | 460 | 3500 | 0.16 | 1263.27
495 | Story6 | C2 | 400WC361 | Column | 300PLUS-300 | Steel I/Wide Flange | 400 | 430 | 460 | 3500 | 0.16 | 1263.27
496 | Story6 | C3 | 400WC361 | Column | 300PLUS-300 | Steel I/Wide Flange | 400 | 430 | 460 | 3500 | 0.16 | 1263.27
497 | Story6 | C4 | 400WC361 | Column | 300PLUS-300 | Steel I/Wide Flange | 400 | 430 | 460 | 3500 | 0.16 | 1263.27
498 | Story6 | C5 | 400WC361 | Column | 300PLUS-300 | Steel I/Wide Flange | 400 | 430 | 460 | 3500 | 0.16 | 1263.27
499 | Story6 | C6 | 400WC361 | Column | 300PLUS-300 | Steel I/Wide Flange | 400 | 430 | 460 | 3500 | 0.16 | 1263.27
500 | Story6 | C7 | 400WC361 | Column | 300PLUS-300 | Steel I/Wide Flange | 400 | 430 | 460 | 3500 | 0.16 | 1263.27
501 | Story6 | C8 | 400WC361 | Column | 300PLUS-300 | Steel I/Wide Flange | 400 | 430 | 460 | 3500 | 0.16 | 1263.27
502 | Story6 | C9 | 400WC361 | Column | 300PLUS-300 | Steel I/Wide Flange | 400 | 430 | 460 | 3500 | 0.16 | 1263.27
503 | Story6 | C10 | 400WC361 | Column | 300PLUS-300 | Steel I/Wide Flange | 400 | 430 | 460 | 3500 | 0.16 | 1263.27
504 | Story6 | C11 | 400WC361 | Column | 300PLUS-300 | Steel I/Wide Flange | 400 | 430 | 460 | 3500 | 0.16 | 1263.27
505 | Story6 | C12 | 400WC361 | Column | 300PLUS-300 | Steel I/Wide Flange | 400 | 430 | 460 | 3500 | 0.16 | 1263.27
506 | Story6 | C13 | 400WC361 | Column | 300PLUS-300 | Steel I/Wide Flange | 400 | 430 | 460 | 3500 | 0.16 | 1263.27
507 | Story6 | C14 | 400WC361 | Column | 300PLUS-300 | Steel I/Wide Flange | 400 | 430 | 460 | 3500 | 0.16 | 1263.27
508 | Story6 | C17 | 400WC361 | Column | 300PLUS-300 | Steel I/Wide Flange | 400 | 430 | 460 | 3500 | 0.16 | 1263.27
509 | Story6 | C18 | 400WC361 | Column | 300PLUS-300 | Steel I/Wide Flange | 400 | 430 | 460 | 3500 | 0.16 | 1263.27
510 | Story6 | C19 | 400WC361 | Column | 300PLUS-300 | Steel I/Wide Flange | 400 | 430 | 460 | 3500 | 0.16 | 1263.27
511 | Story6 | C20 | 400WC361 | Column | 300PLUS-300 | Steel I/Wide Flange | 400 | 430 | 460 | 3500 | 0.16 | 1263.27
512 | Story6 | C23 | 400WC361 | Column | 300PLUS-300 | Steel I/Wide Flange | 400 | 430 | 460 | 3500 | 0.16 | 1263.27
513 | Story6 | C24 | 400WC361 | Column | 300PLUS-300 | Steel I/Wide Flange | 400 | 430 | 460 | 3500 | 0.16 | 1263.27
514 | Story6 | C25 | 400WC361 | Column | 300PLUS-300 | Steel I/Wide Flange | 400 | 430 | 460 | 3500 | 0.16 | 1263.27
515 | Story6 | C26 | 400WC361 | Column | 300PLUS-300 | Steel I/Wide Flange | 400 | 430 | 460 | 3500 | 0.16 | 1263.27
516 | Story6 | C27 | 400WC361 | Column | 300PLUS-300 | Steel I/Wide Flange | 400 | 430 | 460 | 3500 | 0.16 | 1263.27
517 | Story6 | C28 | 400WC361 | Column | 300PLUS-300 | Steel I/Wide Flange | 400 | 430 | 460 | 3500 | 0.16 | 1263.27
518 | Story6 | C29 | 400WC361 | Column | 300PLUS-300 | Steel I/Wide Flange | 400 | 430 | 460 | 3500 | 0.16 | 1263.27
519 | Story6 | C30 | 400WC361 | Column | 300PLUS-300 | Steel I/Wide Flange | 400 | 430 | 460 | 3500 | 0.16 | 1263.27
520 | Story6 | C31 | 400WC361 | Column | 300PLUS-300 | Steel I/Wide Flange | 400 | 430 | 460 | 3500 | 0.16 | 1263.27
521 | Story6 | C32 | 400WC361 | Column | 300PLUS-300 | Steel I/Wide Flange | 400 | 430 | 460 | 3500 | 0.16 | 1263.27
522 | Story6 | C33 | 400WC361 | Column | 300PLUS-300 | Steel I/Wide Flange | 400 | 430 | 460 | 3500 | 0.16 | 1263.27
523 | Story6 | C34 | 400WC361 | Column | 300PLUS-300 | Steel I/Wide Flange | 400 | 430 | 460 | 3500 | 0.16 | 1263.27
524 | Story6 | C35 | 400WC361 | Column | 300PLUS-300 | Steel I/Wide Flange | 400 | 430 | 460 | 3500 | 0.16 | 1263.27
525 | Story6 | C36 | 400WC361 | Column | 300PLUS-300 | Steel I/Wide Flange | 400 | 430 | 460 | 3500 | 0.16 | 1263.27
526 | Story5 | C1 | 400WC361 | Column | 300PLUS-300 | Steel I/Wide Flange | 400 | 430 | 460 | 3500 | 0.16 | 1263.27
527 | Story5 | C2 | 400WC361 | Column | 300PLUS-300 | Steel I/Wide Flange | 400 | 430 | 460 | 3500 | 0.16 | 1263.27
528 | Story5 | C3 | 400WC361 | Column | 300PLUS-300 | Steel I/Wide Flange | 400 | 430 | 460 | 3500 | 0.16 | 1263.27
529 | Story5 | C4 | 400WC361 | Column | 300PLUS-300 | Steel I/Wide Flange | 400 | 430 | 460 | 3500 | 0.16 | 1263.27
530 | Story5 | C5 | 400WC361 | Column | 300PLUS-300 | Steel I/Wide Flange | 400 | 430 | 460 | 3500 | 0.16 | 1263.27
531 | Story5 | C6 | 400WC361 | Column | 300PLUS-300 | Steel I/Wide Flange | 400 | 430 | 460 | 3500 | 0.16 | 1263.27
532 | Story5 | C7 | 400WC361 | Column | 300PLUS-300 | Steel I/Wide Flange | 400 | 430 | 460 | 3500 | 0.16 | 1263.27
533 | Story5 | C8 | 400WC361 | Column | 300PLUS-300 | Steel I/Wide Flange | 400 | 430 | 460 | 3500 | 0.16 | 1263.27
534 | Story5 | C9 | 400WC361 | Column | 300PLUS-300 | Steel I/Wide Flange | 400 | 430 | 460 | 3500 | 0.16 | 1263.27
535 | Story5 | C10 | 400WC361 | Column | 300PLUS-300 | Steel I/Wide Flange | 400 | 430 | 460 | 3500 | 0.16 | 1263.27
536 | Story5 | C11 | 400WC361 | Column | 300PLUS-300 | Steel I/Wide Flange | 400 | 430 | 460 | 3500 | 0.16 | 1263.27
537 | Story5 | C12 | 400WC361 | Column | 300PLUS-300 | Steel I/Wide Flange | 400 | 430 | 460 | 3500 | 0.16 | 1263.27
538 | Story5 | C13 | 400WC361 | Column | 300PLUS-300 | Steel I/Wide Flange | 400 | 430 | 460 | 3500 | 0.16 | 1263.27
539 | Story5 | C14 | 400WC361 | Column | 300PLUS-300 | Steel I/Wide Flange | 400 | 430 | 460 | 3500 | 0.16 | 1263.27
540 | Story5 | C17 | 400WC361 | Column | 300PLUS-300 | Steel I/Wide Flange | 400 | 430 | 460 | 3500 | 0.16 | 1263.27
541 | Story5 | C18 | 400WC361 | Column | 300PLUS-300 | Steel I/Wide Flange | 400 | 430 | 460 | 3500 | 0.16 | 1263.27
542 | Story5 | C19 | 400WC361 | Column | 300PLUS-300 | Steel I/Wide Flange | 400 | 430 | 460 | 3500 | 0.16 | 1263.27
543 | Story5 | C20 | 400WC361 | Column | 300PLUS-300 | Steel I/Wide Flange | 400 | 430 | 460 | 3500 | 0.16 | 1263.27
544 | Story5 | C23 | 400WC361 | Column | 300PLUS-300 | Steel I/Wide Flange | 400 | 430 | 460 | 3500 | 0.16 | 1263.27
545 | Story5 | C24 | 400WC361 | Column | 300PLUS-300 | Steel I/Wide Flange | 400 | 430 | 460 | 3500 | 0.16 | 1263.27
546 | Story5 | C25 | 400WC361 | Column | 300PLUS-300 | Steel I/Wide Flange | 400 | 430 | 460 | 3500 | 0.16 | 1263.27
547 | Story5 | C26 | 400WC361 | Column | 300PLUS-300 | Steel I/Wide Flange | 400 | 430 | 460 | 3500 | 0.16 | 1263.27
548 | Story5 | C27 | 400WC361 | Column | 300PLUS-300 | Steel I/Wide Flange | 400 | 430 | 460 | 3500 | 0.16 | 1263.27
549 | Story5 | C28 | 400WC361 | Column | 300PLUS-300 | Steel I/Wide Flange | 400 | 430 | 460 | 3500 | 0.16 | 1263.27
550 | Story5 | C29 | 400WC361 | Column | 300PLUS-300 | Steel I/Wide Flange | 400 | 430 | 460 | 3500 | 0.16 | 1263.27
551 | Story5 | C30 | 400WC361 | Column | 300PLUS-300 | Steel I/Wide Flange | 400 | 430 | 460 | 3500 | 0.16 | 1263.27
552 | Story5 | C31 | 400WC361 | Column | 300PLUS-300 | Steel I/Wide Flange | 400 | 430 | 460 | 3500 | 0.16 | 1263.27
553 | Story5 | C32 | 400WC361 | Column | 300PLUS-300 | Steel I/Wide Flange | 400 | 430 | 460 | 3500 | 0.16 | 1263.27
554 | Story5 | C33 | 400WC361 | Column | 300PLUS-300 | Steel I/Wide Flange | 400 | 430 | 460 | 3500 | 0.16 | 1263.27
555 | Story5 | C34 | 400WC361 | Column | 300PLUS-300 | Steel I/Wide Flange | 400 | 430 | 460 | 3500 | 0.16 | 1263.27
556 | Story5 | C35 | 400WC361 | Column | 300PLUS-300 | Steel I/Wide Flange | 400 | 430 | 460 | 3500 | 0.16 | 1263.27
557 | Story5 | C36 | 400WC361 | Column | 300PLUS-300 | Steel I/Wide Flange | 400 | 430 | 460 | 3500 | 0.16 | 1263.27
558 | Story4 | C1 | 500WC440 | Column | 300PLUS-300 | Steel I/Wide Flange | 500 | 480 | 560 | 3500 | 0.2 | 1537.89
559 | Story4 | C2 | 500WC440 | Column | 300PLUS-300 | Steel I/Wide Flange | 500 | 480 | 560 | 3500 | 0.2 | 1537.89
560 | Story4 | C3 | 500WC440 | Column | 300PLUS-300 | Steel I/Wide Flange | 500 | 480 | 560 | 3500 | 0.2 | 1537.89
561 | Story4 | C4 | 500WC440 | Column | 300PLUS-300 | Steel I/Wide Flange | 500 | 480 | 560 | 3500 | 0.2 | 1537.89
562 | Story4 | C5 | 500WC440 | Column | 300PLUS-300 | Steel I/Wide Flange | 500 | 480 | 560 | 3500 | 0.2 | 1537.89
563 | Story4 | C6 | 500WC440 | Column | 300PLUS-300 | Steel I/Wide Flange | 500 | 480 | 560 | 3500 | 0.2 | 1537.89
564 | Story4 | C7 | 500WC440 | Column | 300PLUS-300 | Steel I/Wide Flange | 500 | 480 | 560 | 3500 | 0.2 | 1537.89
565 | Story4 | C8 | 500WC440 | Column | 300PLUS-300 | Steel I/Wide Flange | 500 | 480 | 560 | 3500 | 0.2 | 1537.89
566 | Story4 | C9 | 500WC440 | Column | 300PLUS-300 | Steel I/Wide Flange | 500 | 480 | 560 | 3500 | 0.2 | 1537.89
567 | Story4 | C10 | 500WC440 | Column | 300PLUS-300 | Steel I/Wide Flange | 500 | 480 | 560 | 3500 | 0.2 | 1537.89
568 | Story4 | C11 | 500WC440 | Column | 300PLUS-300 | Steel I/Wide Flange | 500 | 480 | 560 | 3500 | 0.2 | 1537.89
569 | Story4 | C12 | 500WC440 | Column | 300PLUS-300 | Steel I/Wide Flange | 500 | 480 | 560 | 3500 | 0.2 | 1537.89
570 | Story4 | C13 | 500WC440 | Column | 300PLUS-300 | Steel I/Wide Flange | 500 | 480 | 560 | 3500 | 0.2 | 1537.89
571 | Story4 | C14 | 500WC440 | Column | 300PLUS-300 | Steel I/Wide Flange | 500 | 480 | 560 | 3500 | 0.2 | 1537.89
572 | Story4 | C17 | 500WC440 | Column | 300PLUS-300 | Steel I/Wide Flange | 500 | 480 | 560 | 3500 | 0.2 | 1537.89
573 | Story4 | C18 | 500WC440 | Column | 300PLUS-300 | Steel I/Wide Flange | 500 | 480 | 560 | 3500 | 0.2 | 1537.89
574 | Story4 | C19 | 500WC440 | Column | 300PLUS-300 | Steel I/Wide Flange | 500 | 480 | 560 | 3500 | 0.2 | 1537.89
575 | Story4 | C20 | 500WC440 | Column | 300PLUS-300 | Steel I/Wide Flange | 500 | 480 | 560 | 3500 | 0.2 | 1537.89
576 | Story4 | C23 | 500WC440 | Column | 300PLUS-300 | Steel I/Wide Flange | 500 | 480 | 560 | 3500 | 0.2 | 1537.89
577 | Story4 | C24 | 500WC440 | Column | 300PLUS-300 | Steel I/Wide Flange | 500 | 480 | 560 | 3500 | 0.2 | 1537.89
578 | Story4 | C25 | 500WC440 | Column | 300PLUS-300 | Steel I/Wide Flange | 500 | 480 | 560 | 3500 | 0.2 | 1537.89
579 | Story4 | C26 | 500WC440 | Column | 300PLUS-300 | Steel I/Wide Flange | 500 | 480 | 560 | 3500 | 0.2 | 1537.89
580 | Story4 | C27 | 500WC440 | Column | 300PLUS-300 | Steel I/Wide Flange | 500 | 480 | 560 | 3500 | 0.2 | 1537.89
581 | Story4 | C28 | 500WC440 | Column | 300PLUS-300 | Steel I/Wide Flange | 500 | 480 | 560 | 3500 | 0.2 | 1537.89
582 | Story4 | C29 | 500WC440 | Column | 300PLUS-300 | Steel I/Wide Flange | 500 | 480 | 560 | 3500 | 0.2 | 1537.89
583 | Story4 | C30 | 500WC440 | Column | 300PLUS-300 | Steel I/Wide Flange | 500 | 480 | 560 | 3500 | 0.2 | 1537.89
584 | Story4 | C31 | 500WC440 | Column | 300PLUS-300 | Steel I/Wide Flange | 500 | 480 | 560 | 3500 | 0.2 | 1537.89
585 | Story4 | C32 | 500WC440 | Column | 300PLUS-300 | Steel I/Wide Flange | 500 | 480 | 560 | 3500 | 0.2 | 1537.89
586 | Story4 | C33 | 500WC440 | Column | 300PLUS-300 | Steel I/Wide Flange | 500 | 480 | 560 | 3500 | 0.2 | 1537.89
587 | Story4 | C34 | 500WC440 | Column | 300PLUS-300 | Steel I/Wide Flange | 500 | 480 | 560 | 3500 | 0.2 | 1537.89
588 | Story4 | C35 | 500WC440 | Column | 300PLUS-300 | Steel I/Wide Flange | 500 | 480 | 560 | 3500 | 0.2 | 1537.89
589 | Story4 | C36 | 500WC440 | Column | 300PLUS-300 | Steel I/Wide Flange | 500 | 480 | 560 | 3500 | 0.2 | 1537.89
590 | Story3 | C1 | 500WC440 | Column | 300PLUS-300 | Steel I/Wide Flange | 500 | 480 | 560 | 3500 | 0.2 | 1537.89
591 | Story3 | C2 | 500WC440 | Column | 300PLUS-300 | Steel I/Wide Flange | 500 | 480 | 560 | 3500 | 0.2 | 1537.89
592 | Story3 | C3 | 500WC440 | Column | 300PLUS-300 | Steel I/Wide Flange | 500 | 480 | 560 | 3500 | 0.2 | 1537.89
593 | Story3 | C4 | 500WC440 | Column | 300PLUS-300 | Steel I/Wide Flange | 500 | 480 | 560 | 3500 | 0.2 | 1537.89
594 | Story3 | C5 | 500WC440 | Column | 300PLUS-300 | Steel I/Wide Flange | 500 | 480 | 560 | 3500 | 0.2 | 1537.89
595 | Story3 | C6 | 500WC440 | Column | 300PLUS-300 | Steel I/Wide Flange | 500 | 480 | 560 | 3500 | 0.2 | 1537.89
596 | Story3 | C7 | 500WC440 | Column | 300PLUS-300 | Steel I/Wide Flange | 500 | 480 | 560 | 3500 | 0.2 | 1537.89
597 | Story3 | C8 | 500WC440 | Column | 300PLUS-300 | Steel I/Wide Flange | 500 | 480 | 560 | 3500 | 0.2 | 1537.89
598 | Story3 | C9 | 500WC440 | Column | 300PLUS-300 | Steel I/Wide Flange | 500 | 480 | 560 | 3500 | 0.2 | 1537.89
599 | Story3 | C10 | 500WC440 | Column | 300PLUS-300 | Steel I/Wide Flange | 500 | 480 | 560 | 3500 | 0.2 | 1537.89
600 | Story3 | C11 | 500WC440 | Column | 300PLUS-300 | Steel I/Wide Flange | 500 | 480 | 560 | 3500 | 0.2 | 1537.89
601 | Story3 | C12 | 500WC440 | Column | 300PLUS-300 | Steel I/Wide Flange | 500 | 480 | 560 | 3500 | 0.2 | 1537.89
602 | Story3 | C13 | 500WC440 | Column | 300PLUS-300 | Steel I/Wide Flange | 500 | 480 | 560 | 3500 | 0.2 | 1537.89
603 | Story3 | C14 | 500WC440 | Column | 300PLUS-300 | Steel I/Wide Flange | 500 | 480 | 560 | 3500 | 0.2 | 1537.89
604 | Story3 | C17 | 500WC440 | Column | 300PLUS-300 | Steel I/Wide Flange | 500 | 480 | 560 | 3500 | 0.2 | 1537.89
605 | Story3 | C18 | 500WC440 | Column | 300PLUS-300 | Steel I/Wide Flange | 500 | 480 | 560 | 3500 | 0.2 | 1537.89
606 | Story3 | C19 | 500WC440 | Column | 300PLUS-300 | Steel I/Wide Flange | 500 | 480 | 560 | 3500 | 0.2 | 1537.89
607 | Story3 | C20 | 500WC440 | Column | 300PLUS-300 | Steel I/Wide Flange | 500 | 480 | 560 | 3500 | 0.2 | 1537.89
608 | Story3 | C23 | 500WC440 | Column | 300PLUS-300 | Steel I/Wide Flange | 500 | 480 | 560 | 3500 | 0.2 | 1537.89
609 | Story3 | C24 | 500WC440 | Column | 300PLUS-300 | Steel I/Wide Flange | 500 | 480 | 560 | 3500 | 0.2 | 1537.89
610 | Story3 | C25 | 500WC440 | Column | 300PLUS-300 | Steel I/Wide Flange | 500 | 480 | 560 | 3500 | 0.2 | 1537.89
611 | Story3 | C26 | 500WC440 | Column | 300PLUS-300 | Steel I/Wide Flange | 500 | 480 | 560 | 3500 | 0.2 | 1537.89
612 | Story3 | C27 | 500WC440 | Column | 300PLUS-300 | Steel I/Wide Flange | 500 | 480 | 560 | 3500 | 0.2 | 1537.89
613 | Story3 | C28 | 500WC440 | Column | 300PLUS-300 | Steel I/Wide Flange | 500 | 480 | 560 | 3500 | 0.2 | 1537.89
614 | Story3 | C29 | 500WC440 | Column | 300PLUS-300 | Steel I/Wide Flange | 500 | 480 | 560 | 3500 | 0.2 | 1537.89
615 | Story3 | C30 | 500WC440 | Column | 300PLUS-300 | Steel I/Wide Flange | 500 | 480 | 560 | 3500 | 0.2 | 1537.89
616 | Story3 | C31 | 500WC440 | Column | 300PLUS-300 | Steel I/Wide Flange | 500 | 480 | 560 | 3500 | 0.2 | 1537.89
617 | Story3 | C32 | 500WC440 | Column | 300PLUS-300 | Steel I/Wide Flange | 500 | 480 | 560 | 3500 | 0.2 | 1537.89
618 | Story3 | C33 | 500WC440 | Column | 300PLUS-300 | Steel I/Wide Flange | 500 | 480 | 560 | 3500 | 0.2 | 1537.89
619 | Story3 | C34 | 500WC440 | Column | 300PLUS-300 | Steel I/Wide Flange | 500 | 480 | 560 | 3500 | 0.2 | 1537.89
620 | Story3 | C35 | 500WC440 | Column | 300PLUS-300 | Steel I/Wide Flange | 500 | 480 | 560 | 3500 | 0.2 | 1537.89
621 | Story3 | C36 | 500WC440 | Column | 300PLUS-300 | Steel I/Wide Flange | 500 | 480 | 560 | 3500 | 0.2 | 1537.89
622 | Story2 | C1 | 700HCBC479 | Column | 300PLUS-300 | Steel I/Wide Flange | 700 | 700 | 1094.5 | 3500 | 0.38 | 3005.75
623 | Story2 | C2 | 700HCBC479 | Column | 300PLUS-300 | Steel I/Wide Flange | 700 | 700 | 1094.5 | 3500 | 0.38 | 3005.75
624 | Story2 | C3 | 700HCBC479 | Column | 300PLUS-300 | Steel I/Wide Flange | 700 | 700 | 1094.5 | 3500 | 0.38 | 3005.75
625 | Story2 | C4 | 700HCBC479 | Column | 300PLUS-300 | Steel I/Wide Flange | 700 | 700 | 1094.5 | 3500 | 0.38 | 3005.75
626 | Story2 | C5 | 700HCBC479 | Column | 300PLUS-300 | Steel I/Wide Flange | 700 | 700 | 1094.5 | 3500 | 0.38 | 3005.75
627 | Story2 | C6 | 700HCBC479 | Column | 300PLUS-300 | Steel I/Wide Flange | 700 | 700 | 1094.5 | 3500 | 0.38 | 3005.75
628 | Story2 | C7 | 700HCBC479 | Column | 300PLUS-300 | Steel I/Wide Flange | 700 | 700 | 1094.5 | 3500 | 0.38 | 3005.75
629 | Story2 | C8 | 700HCBC479 | Column | 300PLUS-300 | Steel I/Wide Flange | 700 | 700 | 1094.5 | 3500 | 0.38 | 3005.75
630 | Story2 | C9 | 700HCBC479 | Column | 300PLUS-300 | Steel I/Wide Flange | 700 | 700 | 1094.5 | 3500 | 0.38 | 3005.75
631 | Story2 | C10 | 700HCBC479 | Column | 300PLUS-300 | Steel I/Wide Flange | 700 | 700 | 1094.5 | 3500 | 0.38 | 3005.75
632 | Story2 | C11 | 700HCBC479 | Column | 300PLUS-300 | Steel I/Wide Flange | 700 | 700 | 1094.5 | 3500 | 0.38 | 3005.75
633 | Story2 | C12 | 700HCBC479 | Column | 300PLUS-300 | Steel I/Wide Flange | 700 | 700 | 1094.5 | 3500 | 0.38 | 3005.75
634 | Story2 | C13 | 700HCBC479 | Column | 300PLUS-300 | Steel I/Wide Flange | 700 | 700 | 1094.5 | 3500 | 0.38 | 3005.75
635 | Story2 | C14 | 700HCBC479 | Column | 300PLUS-300 | Steel I/Wide Flange | 700 | 700 | 1094.5 | 3500 | 0.38 | 3005.75
636 | Story2 | C17 | 700HCBC479 | Column | 300PLUS-300 | Steel I/Wide Flange | 700 | 700 | 1094.5 | 3500 | 0.38 | 3005.75
637 | Story2 | C18 | 700HCBC479 | Column | 300PLUS-300 | Steel I/Wide Flange | 700 | 700 | 1094.5 | 3500 | 0.38 | 3005.75
638 | Story2 | C19 | 700HCBC479 | Column | 300PLUS-300 | Steel I/Wide Flange | 700 | 700 | 1094.5 | 3500 | 0.38 | 3005.75
639 | Story2 | C20 | 700HCBC479 | Column | 300PLUS-300 | Steel I/Wide Flange | 700 | 700 | 1094.5 | 3500 | 0.38 | 3005.75
640 | Story2 | C23 | 700HCBC479 | Column | 300PLUS-300 | Steel I/Wide Flange | 700 | 700 | 1094.5 | 3500 | 0.38 | 3005.75
641 | Story2 | C24 | 700HCBC479 | Column | 300PLUS-300 | Steel I/Wide Flange | 700 | 700 | 1094.5 | 3500 | 0.38 | 3005.75
642 | Story2 | C25 | 700HCBC479 | Column | 300PLUS-300 | Steel I/Wide Flange | 700 | 700 | 1094.5 | 3500 | 0.38 | 3005.75
643 | Story2 | C26 | 700HCBC479 | Column | 300PLUS-300 | Steel I/Wide Flange | 700 | 700 | 1094.5 | 3500 | 0.38 | 3005.75
644 | Story2 | C27 | 700HCBC479 | Column | 300PLUS-300 | Steel I/Wide Flange | 700 | 700 | 1094.5 | 3500 | 0.38 | 3005.75
645 | Story2 | C28 | 700HCBC479 | Column | 300PLUS-300 | Steel I/Wide Flange | 700 | 700 | 1094.5 | 3500 | 0.38 | 3005.75
646 | Story2 | C29 | 700HCBC479 | Column | 300PLUS-300 | Steel I/Wide Flange | 700 | 700 | 1094.5 | 3500 | 0.38 | 3005.75
647 | Story2 | C30 | 700HCBC479 | Column | 300PLUS-300 | Steel I/Wide Flange | 700 | 700 | 1094.5 | 3500 | 0.38 | 3005.75
648 | Story2 | C31 | 700HCBC479 | Column | 300PLUS-300 | Steel I/Wide Flange | 700 | 700 | 1094.5 | 3500 | 0.38 | 3005.75
649 | Story2 | C32 | 700HCBC479 | Column | 300PLUS-300 | Steel I/Wide Flange | 700 | 700 | 1094.5 | 3500 | 0.38 | 3005.75
650 | Story2 | C33 | 700HCBC479 | Column | 300PLUS-300 | Steel I/Wide Flange | 700 | 700 | 1094.5 | 3500 | 0.38 | 3005.75
651 | Story2 | C34 | 700HCBC479 | Column | 300PLUS-300 | Steel I/Wide Flange | 700 | 700 | 1094.5 | 3500 | 0.38 | 3005.75
652 | Story2 | C35 | 700HCBC479 | Column | 300PLUS-300 | Steel I/Wide Flange | 700 | 700 | 1094.5 | 3500 | 0.38 | 3005.75
653 | Story2 | C36 | 700HCBC479 | Column | 300PLUS-300 | Steel I/Wide Flange | 700 | 700 | 1094.5 | 3500 | 0.38 | 3005.75
654 | Story1 | C1 | 700HCBC479 | Column | 300PLUS-300 | Steel I/Wide Flange | 700 | 700 | 1094.5 | 3500 | 0.38 | 3005.75
655 | Story1 | C2 | 700HCBC479 | Column | 300PLUS-300 | Steel I/Wide Flange | 700 | 700 | 1094.5 | 3500 | 0.38 | 3005.75
656 | Story1 | C3 | 700HCBC479 | Column | 300PLUS-300 | Steel I/Wide Flange | 700 | 700 | 1094.5 | 3500 | 0.38 | 3005.75
657 | Story1 | C4 | 700HCBC479 | Column | 300PLUS-300 | Steel I/Wide Flange | 700 | 700 | 1094.5 | 3500 | 0.38 | 3005.75
658 | Story1 | C5 | 700HCBC479 | Column | 300PLUS-300 | Steel I/Wide Flange | 700 | 700 | 1094.5 | 3500 | 0.38 | 3005.75
659 | Story1 | C6 | 700HCBC479 | Column | 300PLUS-300 | Steel I/Wide Flange | 700 | 700 | 1094.5 | 3500 | 0.38 | 3005.75
660 | Story1 | C7 | 700HCBC479 | Column | 300PLUS-300 | Steel I/Wide Flange | 700 | 700 | 1094.5 | 3500 | 0.38 | 3005.75
661 | Story1 | C8 | 700HCBC479 | Column | 300PLUS-300 | Steel I/Wide Flange | 700 | 700 | 1094.5 | 3500 | 0.38 | 3005.75
662 | Story1 | C9 | 700HCBC479 | Column | 300PLUS-300 | Steel I/Wide Flange | 700 | 700 | 1094.5 | 3500 | 0.38 | 3005.75
663 | Story1 | C10 | 700HCBC479 | Column | 300PLUS-300 | Steel I/Wide Flange | 700 | 700 | 1094.5 | 3500 | 0.38 | 3005.75
664 | Story1 | C11 | 700HCBC479 | Column | 300PLUS-300 | Steel I/Wide Flange | 700 | 700 | 1094.5 | 3500 | 0.38 | 3005.75
665 | Story1 | C12 | 700HCBC479 | Column | 300PLUS-300 | Steel I/Wide Flange | 700 | 700 | 1094.5 | 3500 | 0.38 | 3005.75
666 | Story1 | C13 | 700HCBC479 | Column | 300PLUS-300 | Steel I/Wide Flange | 700 | 700 | 1094.5 | 3500 | 0.38 | 3005.75
667 | Story1 | C14 | 700HCBC479 | Column | 300PLUS-300 | Steel I/Wide Flange | 700 | 700 | 1094.5 | 3500 | 0.38 | 3005.75
668 | Story1 | C17 | 700HCBC479 | Column | 300PLUS-300 | Steel I/Wide Flange | 700 | 700 | 1094.5 | 3500 | 0.38 | 3005.75
669 | Story1 | C18 | 700HCBC479 | Column | 300PLUS-300 | Steel I/Wide Flange | 700 | 700 | 1094.5 | 3500 | 0.38 | 3005.75
670 | Story1 | C19 | 700HCBC479 | Column | 300PLUS-300 | Steel I/Wide Flange | 700 | 700 | 1094.5 | 3500 | 0.38 | 3005.75
671 | Story1 | C20 | 700HCBC479 | Column | 300PLUS-300 | Steel I/Wide Flange | 700 | 700 | 1094.5 | 3500 | 0.38 | 3005.75
672 | Story1 | C23 | 700HCBC479 | Column | 300PLUS-300 | Steel I/Wide Flange | 700 | 700 | 1094.5 | 3500 | 0.38 | 3005.75
673 | Story1 | C24 | 700HCBC479 | Column | 300PLUS-300 | Steel I/Wide Flange | 700 | 700 | 1094.5 | 3500 | 0.38 | 3005.75
674 | Story1 | C25 | 700HCBC479 | Column | 300PLUS-300 | Steel I/Wide Flange | 700 | 700 | 1094.5 | 3500 | 0.38 | 3005.75
675 | Story1 | C26 | 700HCBC479 | Column | 300PLUS-300 | Steel I/Wide Flange | 700 | 700 | 1094.5 | 3500 | 0.38 | 3005.75
676 | Story1 | C27 | 700HCBC479 | Column | 300PLUS-300 | Steel I/Wide Flange | 700 | 700 | 1094.5 | 3500 | 0.38 | 3005.75
677 | Story1 | C28 | 700HCBC479 | Column | 300PLUS-300 | Steel I/Wide Flange | 700 | 700 | 1094.5 | 3500 | 0.38 | 3005.75
678 | Story1 | C29 | 700HCBC479 | Column | 300PLUS-300 | Steel I/Wide Flange | 700 | 700 | 1094.5 | 3500 | 0.38 | 3005.75
679 | Story1 | C30 | 700HCBC479 | Column | 300PLUS-300 | Steel I/Wide Flange | 700 | 700 | 1094.5 | 3500 | 0.38 | 3005.75
680 | Story1 | C31 | 700HCBC479 | Column | 300PLUS-300 | Steel I/Wide Flange | 700 | 700 | 1094.5 | 3500 | 0.38 | 3005.75
681 | Story1 | C32 | 700HCBC479 | Column | 300PLUS-300 | Steel I/Wide Flange | 700 | 700 | 1094.5 | 3500 | 0.38 | 3005.75
682 | Story1 | C33 | 700HCBC479 | Column | 300PLUS-300 | Steel I/Wide Flange | 700 | 700 | 1094.5 | 3500 | 0.38 | 3005.75
683 | Story1 | C34 | 700HCBC479 | Column | 300PLUS-300 | Steel I/Wide Flange | 700 | 700 | 1094.5 | 3500 | 0.38 | 3005.75
684 | Story1 | C35 | 700HCBC479 | Column | 300PLUS-300 | Steel I/Wide Flange | 700 | 700 | 1094.5 | 3500 | 0.38 | 3005.75
685 | Story1 | C36 | 700HCBC479 | Column | 300PLUS-300 | Steel I/Wide Flange | 700 | 700 | 1094.5 | 3500 | 0.38 | 3005.75

## Walls
| Story | Label | Section | Structural_Element_Type | Material | Width_(mm) | Depth_(mm) | Area_(cm^2) | Length_(mm) | Volume_(m^3) | Mass_(kg) | Long._Rebar_Material | Long._Rebar_Volume_(mm^3) | Long._Rebar_Mass_(kg) | Tran._Rebar_Material | Tran._Rebar_Volume_(mm^3) | Tran._Rebar_Mass_(kg)
0 | Story1 | P1 | RC Wall - 225 mm | Wall | 40MPa | 7200 | 225 | 16200 | 3500 | 5.67 | 13871.56 | G300E | 32886000 | 258.04 | G300E | 14175000 | 111.22
1 | Story1 | P2 | RC Wall - 225 mm | Wall | 40MPa | 7200 | 225 | 16200 | 3500 | 5.67 | 13871.56 | G300E | 32886000 | 258.04 | G300E | 14175000 | 111.22
2 | Story1 | P3 | RC Wall - 225 mm | Wall | 40MPa | 4800 | 225 | 10800 | 3500 | 3.78 | 9247.71 | G300E | 9450000 | 74.15 | G300E | 9450000 | 74.15
3 | Story1 | P4 | RC Wall - 225 mm | Wall | 40MPa | 4800 | 225 | 10800 | 3500 | 3.78 | 9247.71 | G300E | 17766000 | 139.4 | G300E | 38534160 | 302.35
4 | Story10 | P1 | RC Wall - 150 mm | Wall | 40MPa | 7200 | 150 | 10800 | 3500 | 3.78 | 9247.71 | G300E | 9450000 | 74.15 | G300E | 9450000 | 74.15
5 | Story10 | P2 | RC Wall - 150 mm | Wall | 40MPa | 7200 | 150 | 10800 | 3500 | 3.78 | 9247.71 | G300E | 9450000 | 74.15 | G300E | 9450000 | 74.15
6 | Story10 | P3 | RC Wall - 150 mm | Wall | 40MPa | 4800 | 150 | 7200 | 3500 | 2.52 | 6165.14 | G300E | 6300000 | 49.43 | G300E | 6300000 | 49.43
7 | Story10 | P4 | RC Wall - 150 mm | Wall | 40MPa | 4800 | 150 | 7200 | 3500 | 2.52 | 6165.14 | G300E | 6300000 | 49.43 | G300E | 6300000 | 49.43
8 | Story11 | P1 | RC Wall - 150 mm | Wall | 40MPa | 7200 | 150 | 10800 | 3500 | 3.78 | 9247.71 | G300E | 9450000 | 74.15 | G300E | 32539248 | 255.32
9 | Story11 | P2 | RC Wall - 150 mm | Wall | 40MPa | 7200 | 150 | 10800 | 3500 | 3.78 | 9247.71 | G300E | 9450000 | 74.15 | G300E | 32545548 | 255.36
10 | Story11 | P3 | RC Wall - 150 mm | Wall | 40MPa | 4800 | 150 | 7200 | 3500 | 2.52 | 6165.14 | G300E | 6300000 | 49.43 | G300E | 44422896 | 348.56
11 | Story11 | P4 | RC Wall - 150 mm | Wall | 40MPa | 4800 | 150 | 7200 | 3500 | 2.52 | 6165.14 | G300E | 8190000 | 64.26 | G300E | 47503848 | 372.73
12 | Story12 | P1 | RC Wall - 150 mm | Wall | 40MPa | 7200 | 150 | 10800 | 3500 | 3.78 | 9247.71 | G300E | 9450000 | 74.15 | G300E | 9450000 | 74.15
13 | Story12 | P2 | RC Wall - 150 mm | Wall | 40MPa | 7200 | 150 | 10800 | 3500 | 3.78 | 9247.71 | G300E | 9450000 | 74.15 | G300E | 9450000 | 74.15
14 | Story12 | P3 | RC Wall - 150 mm | Wall | 40MPa | 4800 | 150 | 7200 | 3500 | 2.52 | 6165.14 | G300E | 6300000 | 49.43 | G300E | 6300000 | 49.43
15 | Story12 | P4 | RC Wall - 150 mm | Wall | 40MPa | 4800 | 150 | 7200 | 3500 | 2.52 | 6165.14 | G300E | 6300000 | 49.43 | G300E | 6300000 | 49.43
16 | Story13 | P1 | RC Wall - 150 mm | Wall | 40MPa | 7200 | 150 | 10800 | 3500 | 3.78 | 9247.71 | G300E | 9450000 | 74.15 | G300E | 9450000 | 74.15
17 | Story13 | P2 | RC Wall - 150 mm | Wall | 40MPa | 7200 | 150 | 10800 | 3500 | 3.78 | 9247.71 | G300E | 9450000 | 74.15 | G300E | 9450000 | 74.15
18 | Story13 | P3 | RC Wall - 150 mm | Wall | 40MPa | 4800 | 150 | 7200 | 3500 | 2.52 | 6165.14 | G300E | 6300000 | 49.43 | G300E | 6300000 | 49.43
19 | Story13 | P4 | RC Wall - 150 mm | Wall | 40MPa | 4800 | 150 | 7200 | 3500 | 2.52 | 6165.14 | G300E | 6300000 | 49.43 | G300E | 6300000 | 49.43
20 | Story14 | P1 | RC Wall - 150 mm | Wall | 40MPa | 7200 | 150 | 10800 | 3500 | 3.78 | 9247.71 | G300E | 9450000 | 74.15 | G300E | 9450000 | 74.15
21 | Story14 | P2 | RC Wall - 150 mm | Wall | 40MPa | 7200 | 150 | 10800 | 3500 | 3.78 | 9247.71 | G300E | 9450000 | 74.15 | G300E | 9450000 | 74.15
22 | Story14 | P3 | RC Wall - 150 mm | Wall | 40MPa | 4800 | 150 | 7200 | 3500 | 2.52 | 6165.14 | G300E | 6300000 | 49.43 | G300E | 6300000 | 49.43
23 | Story14 | P4 | RC Wall - 150 mm | Wall | 40MPa | 4800 | 150 | 7200 | 3500 | 2.52 | 6165.14 | G300E | 6300000 | 49.43 | G300E | 6300000 | 49.43
24 | Story15 | P1 | RC Wall - 150 mm | Wall | 40MPa | 7200 | 150 | 10800 | 3500 | 3.78 | 9247.71 | G300E | 9450000 | 74.15 | G300E | 9450000 | 74.15
25 | Story15 | P2 | RC Wall - 150 mm | Wall | 40MPa | 7200 | 150 | 10800 | 3500 | 3.78 | 9247.71 | G300E | 9450000 | 74.15 | G300E | 9450000 | 74.15
26 | Story15 | P3 | RC Wall - 150 mm | Wall | 40MPa | 4800 | 150 | 7200 | 3500 | 2.52 | 6165.14 | G300E | 6300000 | 49.43 | G300E | 6300000 | 49.43
27 | Story15 | P4 | RC Wall - 150 mm | Wall | 40MPa | 4800 | 150 | 7200 | 3500 | 2.52 | 6165.14 | G300E | 6300000 | 49.43 | G300E | 6300000 | 49.43
28 | Story16 | P1 | RC Wall - 150 mm | Wall | 40MPa | 7200 | 150 | 10800 | 3500 | 3.78 | 9247.71 | G300E | 9450000 | 74.15 | G300E | 9450000 | 74.15
29 | Story16 | P2 | RC Wall - 150 mm | Wall | 40MPa | 7200 | 150 | 10800 | 3500 | 3.78 | 9247.71 | G300E | 9450000 | 74.15 | G300E | 9450000 | 74.15
30 | Story16 | P3 | RC Wall - 150 mm | Wall | 40MPa | 4800 | 150 | 7200 | 3500 | 2.52 | 6165.14 | G300E | 6300000 | 49.43 | G300E | 6300000 | 49.43
31 | Story16 | P4 | RC Wall - 150 mm | Wall | 40MPa | 4800 | 150 | 7200 | 3500 | 2.52 | 6165.14 | G300E | 6300000 | 49.43 | G300E | 6300000 | 49.43
32 | Story17 | P1 | RC Wall - 150 mm | Wall | 40MPa | 7200 | 150 | 10800 | 3500 | 3.78 | 9247.71 | G300E | 9450000 | 74.15 | G300E | 9450000 | 74.15
33 | Story17 | P2 | RC Wall - 150 mm | Wall | 40MPa | 7200 | 150 | 10800 | 3500 | 3.78 | 9247.71 | G300E | 9450000 | 74.15 | G300E | 9450000 | 74.15
34 | Story17 | P3 | RC Wall - 150 mm | Wall | 40MPa | 4800 | 150 | 7200 | 3500 | 2.52 | 6165.14 | G300E | 6300000 | 49.43 | G300E | 6300000 | 49.43
35 | Story17 | P4 | RC Wall - 150 mm | Wall | 40MPa | 4800 | 150 | 7200 | 3500 | 2.52 | 6165.14 | G300E | 6300000 | 49.43 | G300E | 6300000 | 49.43
36 | Story18 | P1 | RC Wall - 150 mm | Wall | 40MPa | 7200 | 150 | 10800 | 3500 | 3.78 | 9247.71 | G300E | 9450000 | 74.15 | G300E | 9450000 | 74.15
37 | Story18 | P2 | RC Wall - 150 mm | Wall | 40MPa | 7200 | 150 | 10800 | 3500 | 3.78 | 9247.71 | G300E | 9450000 | 74.15 | G300E | 9450000 | 74.15
38 | Story18 | P3 | RC Wall - 150 mm | Wall | 40MPa | 4800 | 150 | 7200 | 3500 | 2.52 | 6165.14 | G300E | 6300000 | 49.43 | G300E | 6300000 | 49.43
39 | Story18 | P4 | RC Wall - 150 mm | Wall | 40MPa | 4800 | 150 | 7200 | 3500 | 2.52 | 6165.14 | G300E | 6300000 | 49.43 | G300E | 6300000 | 49.43
40 | Story19 | P1 | RC Wall - 150 mm | Wall | 40MPa | 7200 | 150 | 10800 | 3500 | 3.78 | 9247.71 | G300E | 9450000 | 74.15 | G300E | 9450000 | 74.15
41 | Story19 | P2 | RC Wall - 150 mm | Wall | 40MPa | 7200 | 150 | 10800 | 3500 | 3.78 | 9247.71 | G300E | 9450000 | 74.15 | G300E | 9450000 | 74.15
42 | Story19 | P3 | RC Wall - 150 mm | Wall | 40MPa | 4800 | 150 | 7200 | 3500 | 2.52 | 6165.14 | G300E | 6300000 | 49.43 | G300E | 6300000 | 49.43
43 | Story19 | P4 | RC Wall - 150 mm | Wall | 40MPa | 4800 | 150 | 7200 | 3500 | 2.52 | 6165.14 | G300E | 6300000 | 49.43 | G300E | 6300000 | 49.43
44 | Story2 | P1 | RC Wall - 225 mm | Wall | 40MPa | 7200 | 225 | 16200 | 3500 | 5.67 | 13871.56 | G300E | 14175000 | 111.22 | G300E | 14175000 | 111.22
45 | Story2 | P2 | RC Wall - 225 mm | Wall | 40MPa | 7200 | 225 | 16200 | 3500 | 5.67 | 13871.56 | G300E | 14175000 | 111.22 | G300E | 14175000 | 111.22
46 | Story2 | P3 | RC Wall - 225 mm | Wall | 40MPa | 4800 | 225 | 10800 | 3500 | 3.78 | 9247.71 | G300E | 9450000 | 74.15 | G300E | 9450000 | 74.15
47 | Story2 | P4 | RC Wall - 225 mm | Wall | 40MPa | 4800 | 225 | 10800 | 3500 | 3.78 | 9247.71 | G300E | 9450000 | 74.15 | G300E | 24727416 | 194.02
48 | Story20 | P1 | RC Wall - 150 mm | Wall | 40MPa | 7200 | 150 | 10800 | 3500 | 3.78 | 9247.71 | G300E | 9450000 | 74.15 | G300E | 9450000 | 74.15
49 | Story20 | P2 | RC Wall - 150 mm | Wall | 40MPa | 7200 | 150 | 10800 | 3500 | 3.78 | 9247.71 | G300E | 9450000 | 74.15 | G300E | 9450000 | 74.15
50 | Story20 | P3 | RC Wall - 150 mm | Wall | 40MPa | 4800 | 150 | 7200 | 3500 | 2.52 | 6165.14 | G300E | 6300000 | 49.43 | G300E | 6300000 | 49.43
51 | Story20 | P4 | RC Wall - 150 mm | Wall | 40MPa | 4800 | 150 | 7200 | 3500 | 2.52 | 6165.14 | G300E | 6300000 | 49.43 | G300E | 6300000 | 49.43
52 | Story21 | P1 | RC Wall - 150 mm | Wall | 40MPa | 7200 | 150 | 10800 | 3500 | 3.78 | 9247.71 | G300E | 9450000 | 74.15 | G300E | 9450000 | 74.15
53 | Story21 | P2 | RC Wall - 150 mm | Wall | 40MPa | 7200 | 150 | 10800 | 3500 | 3.78 | 9247.71 | G300E | 9450000 | 74.15 | G300E | 9450000 | 74.15
54 | Story21 | P3 | RC Wall - 150 mm | Wall | 40MPa | 4800 | 150 | 7200 | 3500 | 2.52 | 6165.14 | G300E | 7938000 | 62.28 | G300E | 6300000 | 49.43
55 | Story21 | P4 | RC Wall - 150 mm | Wall | 40MPa | 4800 | 150 | 7200 | 3500 | 2.52 | 6165.14 | G300E | 8190000 | 64.26 | G300E | 6300000 | 49.43
56 | Story3 | P1 | RC Wall - 175 mm | Wall | 40MPa | 7200 | 175 | 12600 | 3500 | 4.41 | 10788.99 | G300E | 11025000 | 86.51 | G300E | 11025000 | 86.51
57 | Story3 | P2 | RC Wall - 175 mm | Wall | 40MPa | 7200 | 175 | 12600 | 3500 | 4.41 | 10788.99 | G300E | 11025000 | 86.51 | G300E | 11025000 | 86.51
58 | Story3 | P3 | RC Wall - 175 mm | Wall | 40MPa | 4800 | 175 | 8400 | 3500 | 2.94 | 7192.66 | G300E | 7350000 | 57.67 | G300E | 7350000 | 57.67
59 | Story3 | P4 | RC Wall - 175 mm | Wall | 40MPa | 4800 | 175 | 8400 | 3500 | 2.94 | 7192.66 | G300E | 7350000 | 57.67 | G300E | 27935544 | 219.19
60 | Story4 | P1 | RC Wall - 175 mm | Wall | 40MPa | 7200 | 175 | 12600 | 3500 | 4.41 | 10788.99 | G300E | 11025000 | 86.51 | G300E | 11025000 | 86.51
61 | Story4 | P2 | RC Wall - 175 mm | Wall | 40MPa | 7200 | 175 | 12600 | 3500 | 4.41 | 10788.99 | G300E | 11025000 | 86.51 | G300E | 11025000 | 86.51
62 | Story4 | P3 | RC Wall - 175 mm | Wall | 40MPa | 4800 | 175 | 8400 | 3500 | 2.94 | 7192.66 | G300E | 7350000 | 57.67 | G300E | 7350000 | 57.67
63 | Story4 | P4 | RC Wall - 175 mm | Wall | 40MPa | 4800 | 175 | 8400 | 3500 | 2.94 | 7192.66 | G300E | 7350000 | 57.67 | G300E | 25869816 | 202.98
64 | Story5 | P1 | RC Wall - 150 mm | Wall | 40MPa | 7200 | 150 | 10800 | 3500 | 3.78 | 9247.71 | G300E | 9450000 | 74.15 | G300E | 9450000 | 74.15
65 | Story5 | P2 | RC Wall - 150 mm | Wall | 40MPa | 7200 | 150 | 10800 | 3500 | 3.78 | 9247.71 | G300E | 9450000 | 74.15 | G300E | 9450000 | 74.15
66 | Story5 | P3 | RC Wall - 150 mm | Wall | 40MPa | 4800 | 150 | 7200 | 3500 | 2.52 | 6165.14 | G300E | 6300000 | 49.43 | G300E | 6300000 | 49.43
67 | Story5 | P4 | RC Wall - 150 mm | Wall | 40MPa | 4800 | 150 | 7200 | 3500 | 2.52 | 6165.14 | G300E | 6300000 | 49.43 | G300E | 24194184 | 189.84
68 | Story6 | P1 | RC Wall - 150 mm | Wall | 40MPa | 7200 | 150 | 10800 | 3500 | 3.78 | 9247.71 | G300E | 9450000 | 74.15 | G300E | 9450000 | 74.15
69 | Story6 | P2 | RC Wall - 150 mm | Wall | 40MPa | 7200 | 150 | 10800 | 3500 | 3.78 | 9247.71 | G300E | 9450000 | 74.15 | G300E | 9450000 | 74.15
70 | Story6 | P3 | RC Wall - 150 mm | Wall | 40MPa | 4800 | 150 | 7200 | 3500 | 2.52 | 6165.14 | G300E | 6300000 | 49.43 | G300E | 6300000 | 49.43
71 | Story6 | P4 | RC Wall - 150 mm | Wall | 40MPa | 4800 | 150 | 7200 | 3500 | 2.52 | 6165.14 | G300E | 6300000 | 49.43 | G300E | 21056784 | 165.22
72 | Story7 | P1 | RC Wall - 150 mm | Wall | 40MPa | 7200 | 150 | 10800 | 3500 | 3.78 | 9247.71 | G300E | 9450000 | 74.15 | G300E | 9450000 | 74.15
73 | Story7 | P2 | RC Wall - 150 mm | Wall | 40MPa | 7200 | 150 | 10800 | 3500 | 3.78 | 9247.71 | G300E | 9450000 | 74.15 | G300E | 9450000 | 74.15
74 | Story7 | P3 | RC Wall - 150 mm | Wall | 40MPa | 4800 | 150 | 7200 | 3500 | 2.52 | 6165.14 | G300E | 6300000 | 49.43 | G300E | 6300000 | 49.43
75 | Story7 | P4 | RC Wall - 150 mm | Wall | 40MPa | 4800 | 150 | 7200 | 3500 | 2.52 | 6165.14 | G300E | 6300000 | 49.43 | G300E | 18347784 | 143.96
76 | Story8 | P1 | RC Wall - 150 mm | Wall | 40MPa | 7200 | 150 | 10800 | 3500 | 3.78 | 9247.71 | G300E | 9450000 | 74.15 | G300E | 9450000 | 74.15
77 | Story8 | P2 | RC Wall - 150 mm | Wall | 40MPa | 7200 | 150 | 10800 | 3500 | 3.78 | 9247.71 | G300E | 9450000 | 74.15 | G300E | 9450000 | 74.15
78 | Story8 | P3 | RC Wall - 150 mm | Wall | 40MPa | 4800 | 150 | 7200 | 3500 | 2.52 | 6165.14 | G300E | 6300000 | 49.43 | G300E | 6300000 | 49.43
79 | Story8 | P4 | RC Wall - 150 mm | Wall | 40MPa | 4800 | 150 | 7200 | 3500 | 2.52 | 6165.14 | G300E | 6300000 | 49.43 | G300E | 15745296 | 123.54
80 | Story9 | P1 | RC Wall - 150 mm | Wall | 40MPa | 7200 | 150 | 10800 | 3500 | 3.78 | 9247.71 | G300E | 9450000 | 74.15 | G300E | 9450000 | 74.15
81 | Story9 | P2 | RC Wall - 150 mm | Wall | 40MPa | 7200 | 150 | 10800 | 3500 | 3.78 | 9247.71 | G300E | 9450000 | 74.15 | G300E | 9450000 | 74.15
82 | Story9 | P3 | RC Wall - 150 mm | Wall | 40MPa | 4800 | 150 | 7200 | 3500 | 2.52 | 6165.14 | G300E | 6300000 | 49.43 | G300E | 6300000 | 49.43
83 | Story9 | P4 | RC Wall - 150 mm | Wall | 40MPa | 4800 | 150 | 7200 | 3500 | 2.52 | 6165.14 | G300E | 6300000 | 49.43 | G300E | 13970880 | 109.62

## Slabs
| Story | Label | Section | Structural_Element_Type | Material | Length_(mm) | Width_(mm) | Depth_(mm) | Area_(cm^2) | Volume_(m^3) | Mass_(kg) | Long._Rebar_Material | Long._Rebar_Volume_(mm^3) | Long._Rebar_Mass_(kg) | Tran._Rebar_Material | Tran._Rebar_Volume_(mm^3) | Tran._Rebar_Mass_(kg)
0 | Story1 | F1 | Slab1 | Slab | 32MPa | 24000 | 36000 | 170 | 40800 | 146.88 | 359339.45 | G300E | 1096506875.58 | 8603.6 | G300E | 0 | 0
1 | Story10 | F1 | Slab1 | Slab | 32MPa | 24000 | 36000 | 170 | 40800 | 146.88 | 359339.45 | G300E | 1082572313.36 | 8494.26 | G300E | 0 | 0
2 | Story11 | F1 | Slab1 | Slab | 32MPa | 24000 | 36000 | 170 | 40800 | 146.88 | 359339.45 | G300E | 1085804202.76 | 8519.62 | G300E | 0 | 0
3 | Story12 | F1 | Slab1 | Slab | 32MPa | 24000 | 36000 | 170 | 40800 | 146.88 | 359339.45 | G300E | 1099010580.65 | 8623.24 | G300E | 0 | 0
4 | Story13 | F1 | Slab1 | Slab | 32MPa | 24000 | 36000 | 170 | 40800 | 146.88 | 359339.45 | G300E | 1107042488.48 | 8686.27 | G300E | 0 | 0
5 | Story14 | F1 | Slab1 | Slab | 32MPa | 24000 | 36000 | 170 | 40800 | 146.88 | 359339.45 | G300E | 1111436884.79 | 8720.75 | G300E | 0 | 0
6 | Story15 | F1 | Slab1 | Slab | 32MPa | 24000 | 36000 | 170 | 40800 | 146.88 | 359339.45 | G300E | 1111930359.45 | 8724.62 | G300E | 0 | 0
7 | Story16 | F1 | Slab1 | Slab | 32MPa | 24000 | 36000 | 170 | 40800 | 146.88 | 359339.45 | G300E | 1105387059.91 | 8673.28 | G300E | 0 | 0
8 | Story17 | F1 | Slab1 | Slab | 32MPa | 24000 | 36000 | 170 | 40800 | 146.88 | 359339.45 | G300E | 1159140608.29 | 9095.05 | G300E | 0 | 0
9 | Story18 | F1 | Slab1 | Slab | 32MPa | 24000 | 36000 | 170 | 40800 | 146.88 | 359339.45 | G300E | 1150384368.66 | 9026.34 | G300E | 0 | 0
10 | Story19 | F1 | Slab1 | Slab | 32MPa | 24000 | 36000 | 170 | 40800 | 146.88 | 359339.45 | G300E | 1138296958.53 | 8931.5 | G300E | 0 | 0
11 | Story2 | F1 | Slab1 | Slab | 32MPa | 24000 | 36000 | 170 | 40800 | 146.88 | 359339.45 | G300E | 1107558156.68 | 8690.31 | G300E | 0 | 0
12 | Story20 | F1 | Slab1 | Slab | 32MPa | 24000 | 36000 | 170 | 40800 | 146.88 | 359339.45 | G300E | 1150383096.77 | 9026.33 | G300E | 0 | 0
13 | Story21 | F1 | Slab1 | Slab | 32MPa | 24000 | 36000 | 170 | 40800 | 146.88 | 359339.45 | G300E | 2357144147.47 | 18495.03 | G300E | 0 | 0
14 | Story3 | F1 | Slab1 | Slab | 32MPa | 24000 | 36000 | 170 | 40800 | 146.88 | 359339.45 | G300E | 1119768534.56 | 8786.12 | G300E | 0 | 0
15 | Story4 | F1 | Slab1 | Slab | 32MPa | 24000 | 36000 | 170 | 40800 | 146.88 | 359339.45 | G300E | 1133923391.71 | 8897.18 | G300E | 0 | 0
16 | Story5 | F1 | Slab1 | Slab | 32MPa | 24000 | 36000 | 170 | 40800 | 146.88 | 359339.45 | G300E | 1103305216.59 | 8656.94 | G300E | 0 | 0
17 | Story6 | F1 | Slab1 | Slab | 32MPa | 24000 | 36000 | 170 | 40800 | 146.88 | 359339.45 | G300E | 1114189327.19 | 8742.34 | G300E | 0 | 0
18 | Story7 | F1 | Slab1 | Slab | 32MPa | 24000 | 36000 | 170 | 40800 | 146.88 | 359339.45 | G300E | 1115637179.72 | 8753.7 | G300E | 0 | 0
19 | Story8 | F1 | Slab1 | Slab | 32MPa | 24000 | 36000 | 170 | 40800 | 146.88 | 359339.45 | G300E | 1113110617.51 | 8733.88 | G300E | 0 | 0
20 | Story9 | F1 | Slab1 | Slab | 32MPa | 24000 | 36000 | 170 | 40800 | 146.88 | 359339.45 | G300E | 1115394064.52 | 8751.8 | G300E | 0 | 0

## Materials by Element Type
Material | Structural_Element_Type | Width_(mm) | Depth_(mm) | Area_(cm^2) | Length_(mm) | Volume_(m^3) | Mass_(kg)
300PLUS-300 | Beam | 171696 | 301056 | 55860 | 7056000 | 29.4 | 262983
| Column | 247210 | 254076 | 240845.6 | 2401000 | 84.22 | 661417.32
32MPa | Slab | 756000 | 3570 | 856800 | 504000 | 3084.48 | 7546128.45
40MPa | Wall | 504000 | 13400 | 804000 | 294000 | 281.4 | 688440.58
G300E | Slab_Long_Rebar | 0 | 0 | 0 | 0 | 24.6779 | 193632.16
| Slab_Tran_Rebar | 0 | 0 | 0 | 0 | 0 | 0
| Wall_Long_Rebar | 0 | 0 | 0 | 0 | 0.75466 | 5921.32
| Wall_Tran_Rebar | 0 | 0 | 0 | 0 | 0.97429 | 7644.66

## Total Embodied Flows
| Embodied_Energy_(MJ) | Embodied_Water_(L) | Embodied_GHG_(kgCO2e)
Total | 52127205.746 | 57947413.474 | 4516083.102

## Total Embodied Flows per NFA
| Embodied_Energy_(MJ) | Embodied_Water_(L) | Embodied_GHG_(kgCO2e)
Total/NFA | 2992.6793 | 3326.8237 | 259.2732

## Embodied Flows By Element Type
Structural_Element_Type | Embodied_Energy_(MJ) | Embodied_Water_(L) | Embodied_GHG_(kgCO2e)
Beam | 10203740.4 | 9756669.3 | 762650.7
Column | 25662992.016 | 24538582.572 | 1918110.228
Slab | 15011855.92 | 21841168.688 | 1689771.216
Wall | 1248617.41 | 1810992.914 | 145550.958