## Index
Data Item Description | Worksheet Hyperlink
Beams | Click here to access worksheet
Columns | Click here to access worksheet
Walls | Click here to access worksheet
Slabs | Click here to access worksheet
Materials by Element Type | Click here to access worksheet
Total Embodied Flows | Click here to access worksheet
Total Embodied Flows per NFA | Click here to access worksheet
Embodied Flows By Element Type | Click here to access worksheet
© James Helal 2021

## Beams
| Story | Label | Section | Structural_Element_Type | Material | Cross_Section_Type | Width_(mm) | Depth_(mm) | Area_(cm^2) | Length_(mm) | Volume_(m^3) | Mass_(kg) | Long._Rebar_Material | Long._Rebar_Volume_(mm^3) | Long._Rebar_Mass_(kg) | Tran._Rebar_Material | Tran._Rebar_Volume_(mm^3) | Tran._Rebar_Mass_(kg)
0 | Story1 | B1 | 50 MPa RC Beam (25 cm x 25 cm) | Beam | 50MPa | Concrete Rectangular | 250 | 250 | 625 | 6937.5 | 0.43 | 1060.78 | G300E | 2712562.5 | 21.28 | G300E | 630051.14 | 4.94
1 | Story1 | B10 | 50 MPa RC Beam (25 cm x 25 cm) | Beam | 50MPa | Concrete Rectangular | 250 | 250 | 625 | 4537.5 | 0.28 | 693.81 | G300E | 1145394.64 | 8.99 | G300E | 810916.07 | 6.36
2 | Story1 | B11 | 50 MPa RC Beam (25 cm x 25 cm) | Beam | 50MPa | Concrete Rectangular | 250 | 250 | 625 | 6937.5 | 0.43 | 1060.78 | G300E | 2712562.5 | 21.28 | G300E | 630051.14 | 4.94
3 | Story1 | B12 | 50 MPa RC Beam (25 cm x 25 cm) | Beam | 50MPa | Concrete Rectangular | 250 | 250 | 625 | 6937.5 | 0.43 | 1060.78 | G300E | 2333207.39 | 18.31 | G300E | 630051.14 | 4.94
4 | Story1 | B13 | 50 MPa RC Beam (25 cm x 25 cm) | Beam | 50MPa | Concrete Rectangular | 250 | 250 | 625 | 4537.5 | 0.28 | 693.81 | G300E | 1853568.75 | 14.54 | G300E | 347416.12 | 2.73
5 | Story1 | B14 | 50 MPa RC Beam (25 cm x 25 cm) | Beam | 50MPa | Concrete Rectangular | 250 | 250 | 625 | 6937.5 | 0.43 | 1060.78 | G300E | 3037994.32 | 23.84 | G300E | 0 | 0
6 | Story1 | B15 | 50 MPa RC Beam (25 cm x 25 cm) | Beam | 50MPa | Concrete Rectangular | 250 | 250 | 625 | 4537.5 | 0.28 | 693.81 | G300E | 1650677.68 | 12.95 | G300E | 0 | 0
7 | Story1 | B16 | 50 MPa RC Beam (25 cm x 25 cm) | Beam | 50MPa | Concrete Rectangular | 250 | 250 | 625 | 7200 | 0.45 | 1100.92 | G300E | 3140765.22 | 24.64 | G300E | 416973.91 | 3.27
8 | Story1 | B17 | 50 MPa RC Beam (25 cm x 25 cm) | Beam | 50MPa | Concrete Rectangular | 250 | 250 | 625 | 4537.5 | 0.28 | 693.81 | G300E | 1610812.5 | 12.64 | G300E | 215855.36 | 1.69
9 | Story1 | B18 | 50 MPa RC Beam (25 cm x 25 cm) | Beam | 50MPa | Concrete Rectangular | 250 | 250 | 625 | 7200 | 0.45 | 1100.92 | G300E | 3141704.35 | 24.65 | G300E | 416973.91 | 3.27
10 | Story1 | B19 | 50 MPa RC Beam (25 cm x 25 cm) | Beam | 50MPa | Concrete Rectangular | 250 | 250 | 625 | 4537.5 | 0.28 | 693.81 | G300E | 1650677.68 | 12.95 | G300E | 0 | 0
11 | Story1 | B2 | 50 MPa RC Beam (25 cm x 25 cm) | Beam | 50MPa | Concrete Rectangular | 250 | 250 | 625 | 4537.5 | 0.28 | 693.81 | G300E | 1145394.64 | 8.99 | G300E | 810916.07 | 6.36
12 | Story1 | B20 | 50 MPa RC Beam (25 cm x 25 cm) | Beam | 50MPa | Concrete Rectangular | 250 | 250 | 625 | 6937.5 | 0.43 | 1060.78 | G300E | 3037678.98 | 23.83 | G300E | 0 | 0
13 | Story1 | B21 | 50 MPa RC Beam (25 cm x 25 cm) | Beam | 50MPa | Concrete Rectangular | 250 | 250 | 625 | 4537.5 | 0.28 | 693.81 | G300E | 1853568.75 | 14.54 | G300E | 347416.12 | 2.73
14 | Story1 | B22 | 50 MPa RC Beam (25 cm x 25 cm) | Beam | 50MPa | Concrete Rectangular | 250 | 250 | 625 | 6937.5 | 0.43 | 1060.78 | G300E | 2333522.73 | 18.31 | G300E | 630051.14 | 4.94
15 | Story1 | B23 | 50 MPa RC Beam (25 cm x 25 cm) | Beam | 50MPa | Concrete Rectangular | 250 | 250 | 625 | 6937.5 | 0.43 | 1060.78 | G300E | 2360642.05 | 18.52 | G300E | 630051.14 | 4.94
16 | Story1 | B24 | 50 MPa RC Beam (25 cm x 25 cm) | Beam | 50MPa | Concrete Rectangular | 250 | 250 | 625 | 4537.5 | 0.28 | 693.81 | G300E | 1821158.04 | 14.29 | G300E | 131560.76 | 1.03
17 | Story1 | B25 | 50 MPa RC Beam (25 cm x 25 cm) | Beam | 50MPa | Concrete Rectangular | 250 | 250 | 625 | 6937.5 | 0.43 | 1060.78 | G300E | 2648863.64 | 20.78 | G300E | 630051.14 | 4.94
18 | Story1 | B26 | 50 MPa RC Beam (25 cm x 25 cm) | Beam | 50MPa | Concrete Rectangular | 250 | 250 | 625 | 4800 | 0.3 | 733.94 | G300E | 1556160 | 12.21 | G300E | 745920 | 5.85
19 | Story1 | B3 | 50 MPa RC Beam (25 cm x 25 cm) | Beam | 50MPa | Concrete Rectangular | 250 | 250 | 625 | 6937.5 | 0.43 | 1060.78 | G300E | 3544431.82 | 27.81 | G300E | 278998.66 | 2.19
20 | Story1 | B30 | 50 MPa RC Beam (25 cm x 25 cm) | Beam | 50MPa | Concrete Rectangular | 250 | 250 | 625 | 4537.5 | 0.28 | 693.81 | G300E | 1474385 | 11.57 | G300E | 705127.5 | 5.53
21 | Story1 | B31 | 50 MPa RC Beam (25 cm x 25 cm) | Beam | 50MPa | Concrete Rectangular | 250 | 250 | 625 | 6937.5 | 0.43 | 1060.78 | G300E | 2646340.91 | 20.76 | G300E | 630051.14 | 4.94
22 | Story1 | B32 | 50 MPa RC Beam (25 cm x 25 cm) | Beam | 50MPa | Concrete Rectangular | 250 | 250 | 625 | 4537.5 | 0.28 | 693.81 | G300E | 1818889.29 | 14.27 | G300E | 131560.76 | 1.03
23 | Story1 | B33 | 50 MPa RC Beam (25 cm x 25 cm) | Beam | 50MPa | Concrete Rectangular | 250 | 250 | 625 | 6937.5 | 0.43 | 1060.78 | G300E | 2359696.02 | 18.52 | G300E | 630051.14 | 4.94
24 | Story1 | B34 | 50 MPa RC Beam (25 cm x 25 cm) | Beam | 50MPa | Concrete Rectangular | 250 | 250 | 625 | 6937.5 | 0.43 | 1060.78 | G300E | 2333207.39 | 18.31 | G300E | 630051.14 | 4.94
25 | Story1 | B35 | 50 MPa RC Beam (25 cm x 25 cm) | Beam | 50MPa | Concrete Rectangular | 250 | 250 | 625 | 4537.5 | 0.28 | 693.81 | G300E | 1821158.04 | 14.29 | G300E | 131560.76 | 1.03
26 | Story1 | B36 | 50 MPa RC Beam (25 cm x 25 cm) | Beam | 50MPa | Concrete Rectangular | 250 | 250 | 625 | 6937.5 | 0.43 | 1060.78 | G300E | 3037994.32 | 23.84 | G300E | 420034.09 | 3.3
27 | Story1 | B37 | 50 MPa RC Beam (25 cm x 25 cm) | Beam | 50MPa | Concrete Rectangular | 250 | 250 | 625 | 4800 | 0.3 | 733.94 | G300E | 1563200 | 12.27 | G300E | 745920 | 5.85
28 | Story1 | B38 | 50 MPa RC Beam (25 cm x 25 cm) | Beam | 50MPa | Concrete Rectangular | 250 | 250 | 625 | 6937.5 | 0.43 | 1060.78 | G300E | 3026258.15 | 23.75 | G300E | 602657.61 | 4.73
29 | Story1 | B4 | 50 MPa RC Beam (25 cm x 25 cm) | Beam | 50MPa | Concrete Rectangular | 250 | 250 | 625 | 4537.5 | 0.28 | 693.81 | G300E | 1057237.5 | 8.3 | G300E | 778829.46 | 6.11
30 | Story1 | B40 | 50 MPa RC Beam (25 cm x 25 cm) | Beam | 50MPa | Concrete Rectangular | 250 | 250 | 625 | 6937.5 | 0.43 | 1060.78 | G300E | 3033195.65 | 23.8 | G300E | 602657.61 | 4.73
31 | Story1 | B41 | 50 MPa RC Beam (25 cm x 25 cm) | Beam | 50MPa | Concrete Rectangular | 250 | 250 | 625 | 4537.5 | 0.28 | 693.81 | G300E | 1606577.5 | 12.61 | G300E | 604395 | 4.74
32 | Story1 | B42 | 50 MPa RC Beam (25 cm x 25 cm) | Beam | 50MPa | Concrete Rectangular | 250 | 250 | 625 | 6937.5 | 0.43 | 1060.78 | G300E | 2971457.39 | 23.32 | G300E | 548036.48 | 4.3
33 | Story1 | B43 | 50 MPa RC Beam (25 cm x 25 cm) | Beam | 50MPa | Concrete Rectangular | 250 | 250 | 625 | 4537.5 | 0.28 | 693.81 | G300E | 1827316.07 | 14.34 | G300E | 131560.76 | 1.03
34 | Story1 | B44 | 50 MPa RC Beam (25 cm x 25 cm) | Beam | 50MPa | Concrete Rectangular | 250 | 250 | 625 | 6937.5 | 0.43 | 1060.78 | G300E | 2333023.44 | 18.31 | G300E | 577546.88 | 4.53
35 | Story1 | B45 | 50 MPa RC Beam (25 cm x 25 cm) | Beam | 50MPa | Concrete Rectangular | 250 | 250 | 625 | 6937.5 | 0.43 | 1060.78 | G300E | 2712562.5 | 21.28 | G300E | 630051.14 | 4.94
36 | Story1 | B46 | 50 MPa RC Beam (25 cm x 25 cm) | Beam | 50MPa | Concrete Rectangular | 250 | 250 | 625 | 4537.5 | 0.28 | 693.81 | G300E | 1857133.93 | 14.57 | G300E | 347416.12 | 2.73
37 | Story1 | B47 | 50 MPa RC Beam (25 cm x 25 cm) | Beam | 50MPa | Concrete Rectangular | 250 | 250 | 625 | 6937.5 | 0.43 | 1060.78 | G300E | 3544431.82 | 27.81 | G300E | 699032.75 | 5.48
38 | Story1 | B48 | 50 MPa RC Beam (25 cm x 25 cm) | Beam | 50MPa | Concrete Rectangular | 250 | 250 | 625 | 4537.5 | 0.28 | 693.81 | G300E | 1658780.36 | 13.02 | G300E | 0 | 0
39 | Story1 | B49 | 50 MPa RC Beam (25 cm x 25 cm) | Beam | 50MPa | Concrete Rectangular | 250 | 250 | 625 | 6937.5 | 0.43 | 1060.78 | G300E | 3490508.52 | 27.39 | G300E | 594024.23 | 4.66
40 | Story1 | B5 | 50 MPa RC Beam (25 cm x 25 cm) | Beam | 50MPa | Concrete Rectangular | 250 | 250 | 625 | 6937.5 | 0.43 | 1060.78 | G300E | 3490508.52 | 27.39 | G300E | 68981.61 | 0.54
41 | Story1 | B50 | 50 MPa RC Beam (25 cm x 25 cm) | Beam | 50MPa | Concrete Rectangular | 250 | 250 | 625 | 4537.5 | 0.28 | 693.81 | G300E | 1619239.29 | 12.71 | G300E | 215855.36 | 1.69
42 | Story1 | B51 | 50 MPa RC Beam (25 cm x 25 cm) | Beam | 50MPa | Concrete Rectangular | 250 | 250 | 625 | 6937.5 | 0.43 | 1060.78 | G300E | 3490508.52 | 27.39 | G300E | 594024.23 | 4.66
43 | Story1 | B52 | 50 MPa RC Beam (25 cm x 25 cm) | Beam | 50MPa | Concrete Rectangular | 250 | 250 | 625 | 4537.5 | 0.28 | 693.81 | G300E | 1658780.36 | 13.02 | G300E | 0 | 0
44 | Story1 | B53 | 50 MPa RC Beam (25 cm x 25 cm) | Beam | 50MPa | Concrete Rectangular | 250 | 250 | 625 | 6937.5 | 0.43 | 1060.78 | G300E | 3544431.82 | 27.81 | G300E | 699032.75 | 5.48
45 | Story1 | B54 | 50 MPa RC Beam (25 cm x 25 cm) | Beam | 50MPa | Concrete Rectangular | 250 | 250 | 625 | 4537.5 | 0.28 | 693.81 | G300E | 1871718.75 | 14.69 | G300E | 347416.12 | 2.73
46 | Story1 | B55 | 50 MPa RC Beam (25 cm x 25 cm) | Beam | 50MPa | Concrete Rectangular | 250 | 250 | 625 | 6937.5 | 0.43 | 1060.78 | G300E | 2714139.2 | 21.3 | G300E | 630051.14 | 4.94
47 | Story1 | B56 | 50 MPa RC Beam (25 cm x 25 cm) | Beam | 50MPa | Concrete Rectangular | 250 | 250 | 625 | 4537.5 | 0.28 | 693.81 | G300E | 1585532.14 | 12.44 | G300E | 810916.07 | 6.36
48 | Story1 | B57 | 50 MPa RC Beam (25 cm x 25 cm) | Beam | 50MPa | Concrete Rectangular | 250 | 250 | 625 | 4537.5 | 0.28 | 693.81 | G300E | 1717767.86 | 13.48 | G300E | 778829.46 | 6.11
49 | Story1 | B58 | 50 MPa RC Beam (25 cm x 25 cm) | Beam | 50MPa | Concrete Rectangular | 250 | 250 | 625 | 4537.5 | 0.28 | 693.81 | G300E | 1719064.29 | 13.49 | G300E | 770078.57 | 6.04
50 | Story1 | B59 | 50 MPa RC Beam (25 cm x 25 cm) | Beam | 50MPa | Concrete Rectangular | 250 | 250 | 625 | 4537.5 | 0.28 | 693.81 | G300E | 1717767.86 | 13.48 | G300E | 778829.46 | 6.11
51 | Story1 | B6 | 50 MPa RC Beam (25 cm x 25 cm) | Beam | 50MPa | Concrete Rectangular | 250 | 250 | 625 | 4537.5 | 0.28 | 693.81 | G300E | 1057237.5 | 8.3 | G300E | 770078.57 | 6.04
52 | Story1 | B60 | 50 MPa RC Beam (25 cm x 25 cm) | Beam | 50MPa | Concrete Rectangular | 250 | 250 | 625 | 4537.5 | 0.28 | 693.81 | G300E | 1585532.14 | 12.44 | G300E | 810916.07 | 6.36
53 | Story1 | B7 | 50 MPa RC Beam (25 cm x 25 cm) | Beam | 50MPa | Concrete Rectangular | 250 | 250 | 625 | 6937.5 | 0.43 | 1060.78 | G300E | 3490508.52 | 27.39 | G300E | 68981.61 | 0.54
54 | Story1 | B8 | 50 MPa RC Beam (25 cm x 25 cm) | Beam | 50MPa | Concrete Rectangular | 250 | 250 | 625 | 4537.5 | 0.28 | 693.81 | G300E | 1057237.5 | 8.3 | G300E | 778829.46 | 6.11
55 | Story1 | B9 | 50 MPa RC Beam (25 cm x 25 cm) | Beam | 50MPa | Concrete Rectangular | 250 | 250 | 625 | 6937.5 | 0.43 | 1060.78 | G300E | 3544431.82 | 27.81 | G300E | 278998.66 | 2.19
56 | Story10 | B1 | 50 MPa RC Beam (25 cm x 25 cm) | Beam | 50MPa | Concrete Rectangular | 250 | 250 | 625 | 7000 | 0.44 | 1070.34 | G300E | 2757681.82 | 21.64 | G300E | 742636.36 | 5.83
57 | Story10 | B10 | 50 MPa RC Beam (25 cm x 25 cm) | Beam | 50MPa | Concrete Rectangular | 250 | 250 | 625 | 4600 | 0.29 | 703.36 | G300E | 1178257.14 | 9.25 | G300E | 894042.86 | 7.01
58 | Story10 | B11 | 50 MPa RC Beam (25 cm x 25 cm) | Beam | 50MPa | Concrete Rectangular | 250 | 250 | 625 | 7000 | 0.44 | 1070.34 | G300E | 2757681.82 | 21.64 | G300E | 742636.36 | 5.83
59 | Story10 | B12 | 50 MPa RC Beam (25 cm x 25 cm) | Beam | 50MPa | Concrete Rectangular | 250 | 250 | 625 | 7000 | 0.44 | 1070.34 | G300E | 2467181.82 | 19.36 | G300E | 741681.82 | 5.82
60 | Story10 | B13 | 50 MPa RC Beam (25 cm x 25 cm) | Beam | 50MPa | Concrete Rectangular | 250 | 250 | 625 | 4600 | 0.29 | 703.36 | G300E | 2015128.57 | 15.81 | G300E | 47917.21 | 0.38
61 | Story10 | B14 | 50 MPa RC Beam (25 cm x 25 cm) | Beam | 50MPa | Concrete Rectangular | 250 | 250 | 625 | 7000 | 0.44 | 1070.34 | G300E | 2889727.27 | 22.67 | G300E | 23201.02 | 0.18
62 | Story10 | B15 | 50 MPa RC Beam (25 cm x 25 cm) | Beam | 50MPa | Concrete Rectangular | 250 | 250 | 625 | 4600 | 0.29 | 703.36 | G300E | 1715800 | 13.46 | G300E | 266745.79 | 2.09
63 | Story10 | B16 | 50 MPa RC Beam (25 cm x 25 cm) | Beam | 50MPa | Concrete Rectangular | 250 | 250 | 625 | 7200 | 0.45 | 1100.92 | G300E | 3279443.48 | 25.73 | G300E | 729704.35 | 5.73
64 | Story10 | B17 | 50 MPa RC Beam (25 cm x 25 cm) | Beam | 50MPa | Concrete Rectangular | 250 | 250 | 625 | 4600 | 0.29 | 703.36 | G300E | 1397085.71 | 10.96 | G300E | 218828.57 | 1.72
65 | Story10 | B18 | 50 MPa RC Beam (25 cm x 25 cm) | Beam | 50MPa | Concrete Rectangular | 250 | 250 | 625 | 7200 | 0.45 | 1100.92 | G300E | 3281947.83 | 25.75 | G300E | 729704.35 | 5.73
66 | Story10 | B19 | 50 MPa RC Beam (25 cm x 25 cm) | Beam | 50MPa | Concrete Rectangular | 250 | 250 | 625 | 4600 | 0.29 | 703.36 | G300E | 1715471.43 | 13.46 | G300E | 266745.79 | 2.09
67 | Story10 | B2 | 50 MPa RC Beam (25 cm x 25 cm) | Beam | 50MPa | Concrete Rectangular | 250 | 250 | 625 | 4600 | 0.29 | 703.36 | G300E | 1178257.14 | 9.25 | G300E | 894042.86 | 7.01
68 | Story10 | B20 | 50 MPa RC Beam (25 cm x 25 cm) | Beam | 50MPa | Concrete Rectangular | 250 | 250 | 625 | 7000 | 0.44 | 1070.34 | G300E | 2889727.27 | 22.67 | G300E | 23201.02 | 0.18
69 | Story10 | B21 | 50 MPa RC Beam (25 cm x 25 cm) | Beam | 50MPa | Concrete Rectangular | 250 | 250 | 625 | 4600 | 0.29 | 703.36 | G300E | 2015128.57 | 15.81 | G300E | 47917.21 | 0.38
70 | Story10 | B22 | 50 MPa RC Beam (25 cm x 25 cm) | Beam | 50MPa | Concrete Rectangular | 250 | 250 | 625 | 7000 | 0.44 | 1070.34 | G300E | 2468136.36 | 19.37 | G300E | 741681.82 | 5.82
71 | Story10 | B23 | 50 MPa RC Beam (25 cm x 25 cm) | Beam | 50MPa | Concrete Rectangular | 250 | 250 | 625 | 7000 | 0.44 | 1070.34 | G300E | 2393363.64 | 18.78 | G300E | 635727.27 | 4.99
72 | Story10 | B24 | 50 MPa RC Beam (25 cm x 25 cm) | Beam | 50MPa | Concrete Rectangular | 250 | 250 | 625 | 4600 | 0.29 | 703.36 | G300E | 1987200 | 15.59 | G300E | 266745.79 | 2.09
73 | Story10 | B25 | 50 MPa RC Beam (25 cm x 25 cm) | Beam | 50MPa | Concrete Rectangular | 250 | 250 | 625 | 7000 | 0.44 | 1070.34 | G300E | 2635818.18 | 20.68 | G300E | 635727.27 | 4.99
74 | Story10 | B26 | 50 MPa RC Beam (25 cm x 25 cm) | Beam | 50MPa | Concrete Rectangular | 250 | 250 | 625 | 4800 | 0.3 | 733.94 | G300E | 1716480 | 13.47 | G300E | 745920 | 5.85
75 | Story10 | B3 | 50 MPa RC Beam (25 cm x 25 cm) | Beam | 50MPa | Concrete Rectangular | 250 | 250 | 625 | 7000 | 0.44 | 1070.34 | G300E | 3505090.91 | 27.5 | G300E | 46402.05 | 0.36
76 | Story10 | B30 | 50 MPa RC Beam (25 cm x 25 cm) | Beam | 50MPa | Concrete Rectangular | 250 | 250 | 625 | 4600 | 0.29 | 703.36 | G300E | 1577493.33 | 12.38 | G300E | 714840 | 5.61
77 | Story10 | B31 | 50 MPa RC Beam (25 cm x 25 cm) | Beam | 50MPa | Concrete Rectangular | 250 | 250 | 625 | 7000 | 0.44 | 1070.34 | G300E | 2631681.82 | 20.65 | G300E | 635727.27 | 4.99
78 | Story10 | B32 | 50 MPa RC Beam (25 cm x 25 cm) | Beam | 50MPa | Concrete Rectangular | 250 | 250 | 625 | 4600 | 0.29 | 703.36 | G300E | 1984900 | 15.57 | G300E | 266745.79 | 2.09
79 | Story10 | B33 | 50 MPa RC Beam (25 cm x 25 cm) | Beam | 50MPa | Concrete Rectangular | 250 | 250 | 625 | 7000 | 0.44 | 1070.34 | G300E | 2393363.64 | 18.78 | G300E | 635727.27 | 4.99
80 | Story10 | B34 | 50 MPa RC Beam (25 cm x 25 cm) | Beam | 50MPa | Concrete Rectangular | 250 | 250 | 625 | 7000 | 0.44 | 1070.34 | G300E | 2467181.82 | 19.36 | G300E | 741681.82 | 5.82
81 | Story10 | B35 | 50 MPa RC Beam (25 cm x 25 cm) | Beam | 50MPa | Concrete Rectangular | 250 | 250 | 625 | 4600 | 0.29 | 703.36 | G300E | 1987200 | 15.59 | G300E | 266745.79 | 2.09
82 | Story10 | B36 | 50 MPa RC Beam (25 cm x 25 cm) | Beam | 50MPa | Concrete Rectangular | 250 | 250 | 625 | 7000 | 0.44 | 1070.34 | G300E | 2889727.27 | 22.67 | G300E | 23201.02 | 0.18
83 | Story10 | B37 | 50 MPa RC Beam (25 cm x 25 cm) | Beam | 50MPa | Concrete Rectangular | 250 | 250 | 625 | 4800 | 0.3 | 733.94 | G300E | 1791040 | 14.05 | G300E | 745920 | 5.85
84 | Story10 | B38 | 50 MPa RC Beam (25 cm x 25 cm) | Beam | 50MPa | Concrete Rectangular | 250 | 250 | 625 | 7000 | 0.44 | 1070.34 | G300E | 3189260.87 | 25.02 | G300E | 709434.78 | 5.57
85 | Story10 | B4 | 50 MPa RC Beam (25 cm x 25 cm) | Beam | 50MPa | Concrete Rectangular | 250 | 250 | 625 | 4600 | 0.29 | 703.36 | G300E | 1075742.86 | 8.44 | G300E | 873342.86 | 6.85
86 | Story10 | B40 | 50 MPa RC Beam (25 cm x 25 cm) | Beam | 50MPa | Concrete Rectangular | 250 | 250 | 625 | 7000 | 0.44 | 1070.34 | G300E | 3197478.26 | 25.09 | G300E | 709434.78 | 5.57
87 | Story10 | B41 | 50 MPa RC Beam (25 cm x 25 cm) | Beam | 50MPa | Concrete Rectangular | 250 | 250 | 625 | 4600 | 0.29 | 703.36 | G300E | 1555720 | 12.21 | G300E | 612720 | 4.81
88 | Story10 | B42 | 50 MPa RC Beam (25 cm x 25 cm) | Beam | 50MPa | Concrete Rectangular | 250 | 250 | 625 | 7000 | 0.44 | 1070.34 | G300E | 2902454.55 | 22.77 | G300E | 235110.11 | 1.84
89 | Story10 | B43 | 50 MPa RC Beam (25 cm x 25 cm) | Beam | 50MPa | Concrete Rectangular | 250 | 250 | 625 | 4600 | 0.29 | 703.36 | G300E | 1917214.29 | 15.04 | G300E | 376160.07 | 2.95
90 | Story10 | B44 | 50 MPa RC Beam (25 cm x 25 cm) | Beam | 50MPa | Concrete Rectangular | 250 | 250 | 625 | 7000 | 0.44 | 1070.34 | G300E | 2392541.67 | 18.77 | G300E | 626500 | 4.92
91 | Story10 | B45 | 50 MPa RC Beam (25 cm x 25 cm) | Beam | 50MPa | Concrete Rectangular | 250 | 250 | 625 | 7000 | 0.44 | 1070.34 | G300E | 2757681.82 | 21.64 | G300E | 742636.36 | 5.83
92 | Story10 | B46 | 50 MPa RC Beam (25 cm x 25 cm) | Beam | 50MPa | Concrete Rectangular | 250 | 250 | 625 | 4600 | 0.29 | 703.36 | G300E | 2015128.57 | 15.81 | G300E | 47917.21 | 0.38
93 | Story10 | B47 | 50 MPa RC Beam (25 cm x 25 cm) | Beam | 50MPa | Concrete Rectangular | 250 | 250 | 625 | 7000 | 0.44 | 1070.34 | G300E | 3505090.91 | 27.5 | G300E | 46402.05 | 0.36
94 | Story10 | B48 | 50 MPa RC Beam (25 cm x 25 cm) | Beam | 50MPa | Concrete Rectangular | 250 | 250 | 625 | 4600 | 0.29 | 703.36 | G300E | 1731571.43 | 13.59 | G300E | 266745.79 | 2.09
95 | Story10 | B49 | 50 MPa RC Beam (25 cm x 25 cm) | Beam | 50MPa | Concrete Rectangular | 250 | 250 | 625 | 7000 | 0.44 | 1070.34 | G300E | 3737045.45 | 29.32 | G300E | 387466.7 | 3.04
96 | Story10 | B5 | 50 MPa RC Beam (25 cm x 25 cm) | Beam | 50MPa | Concrete Rectangular | 250 | 250 | 625 | 7000 | 0.44 | 1070.34 | G300E | 3737045.45 | 29.32 | G300E | 387466.7 | 3.04
97 | Story10 | B50 | 50 MPa RC Beam (25 cm x 25 cm) | Beam | 50MPa | Concrete Rectangular | 250 | 250 | 625 | 4600 | 0.29 | 703.36 | G300E | 1397085.71 | 10.96 | G300E | 218828.57 | 1.72
98 | Story10 | B51 | 50 MPa RC Beam (25 cm x 25 cm) | Beam | 50MPa | Concrete Rectangular | 250 | 250 | 625 | 7000 | 0.44 | 1070.34 | G300E | 3737045.45 | 29.32 | G300E | 387466.7 | 3.04
99 | Story10 | B52 | 50 MPa RC Beam (25 cm x 25 cm) | Beam | 50MPa | Concrete Rectangular | 250 | 250 | 625 | 4600 | 0.29 | 703.36 | G300E | 1731571.43 | 13.59 | G300E | 266745.79 | 2.09
100 | Story10 | B53 | 50 MPa RC Beam (25 cm x 25 cm) | Beam | 50MPa | Concrete Rectangular | 250 | 250 | 625 | 7000 | 0.44 | 1070.34 | G300E | 3506045.45 | 27.51 | G300E | 46402.05 | 0.36
101 | Story10 | B54 | 50 MPa RC Beam (25 cm x 25 cm) | Beam | 50MPa | Concrete Rectangular | 250 | 250 | 625 | 4600 | 0.29 | 703.36 | G300E | 2036485.71 | 15.98 | G300E | 47917.21 | 0.38
102 | Story10 | B55 | 50 MPa RC Beam (25 cm x 25 cm) | Beam | 50MPa | Concrete Rectangular | 250 | 250 | 625 | 7000 | 0.44 | 1070.34 | G300E | 2758636.36 | 21.65 | G300E | 745500 | 5.85
103 | Story10 | B56 | 50 MPa RC Beam (25 cm x 25 cm) | Beam | 50MPa | Concrete Rectangular | 250 | 250 | 625 | 4600 | 0.29 | 703.36 | G300E | 1178257.14 | 9.25 | G300E | 894042.86 | 7.01
104 | Story10 | B57 | 50 MPa RC Beam (25 cm x 25 cm) | Beam | 50MPa | Concrete Rectangular | 250 | 250 | 625 | 4600 | 0.29 | 703.36 | G300E | 1075742.86 | 8.44 | G300E | 873342.86 | 6.85
105 | Story10 | B58 | 50 MPa RC Beam (25 cm x 25 cm) | Beam | 50MPa | Concrete Rectangular | 250 | 250 | 625 | 4600 | 0.29 | 703.36 | G300E | 1071800 | 8.41 | G300E | 810257.14 | 6.36
106 | Story10 | B59 | 50 MPa RC Beam (25 cm x 25 cm) | Beam | 50MPa | Concrete Rectangular | 250 | 250 | 625 | 4600 | 0.29 | 703.36 | G300E | 1075742.86 | 8.44 | G300E | 873342.86 | 6.85
107 | Story10 | B6 | 50 MPa RC Beam (25 cm x 25 cm) | Beam | 50MPa | Concrete Rectangular | 250 | 250 | 625 | 4600 | 0.29 | 703.36 | G300E | 1071800 | 8.41 | G300E | 810257.14 | 6.36
108 | Story10 | B60 | 50 MPa RC Beam (25 cm x 25 cm) | Beam | 50MPa | Concrete Rectangular | 250 | 250 | 625 | 4600 | 0.29 | 703.36 | G300E | 1178257.14 | 9.25 | G300E | 894042.86 | 7.01
109 | Story10 | B7 | 50 MPa RC Beam (25 cm x 25 cm) | Beam | 50MPa | Concrete Rectangular | 250 | 250 | 625 | 7000 | 0.44 | 1070.34 | G300E | 3737045.45 | 29.32 | G300E | 387466.7 | 3.04
110 | Story10 | B8 | 50 MPa RC Beam (25 cm x 25 cm) | Beam | 50MPa | Concrete Rectangular | 250 | 250 | 625 | 4600 | 0.29 | 703.36 | G300E | 1075742.86 | 8.44 | G300E | 873342.86 | 6.85
111 | Story10 | B9 | 50 MPa RC Beam (25 cm x 25 cm) | Beam | 50MPa | Concrete Rectangular | 250 | 250 | 625 | 7000 | 0.44 | 1070.34 | G300E | 3505090.91 | 27.5 | G300E | 46402.05 | 0.36
112 | Story11 | B1 | 50 MPa RC Beam (25 cm x 25 cm) | Beam | 50MPa | Concrete Rectangular | 250 | 250 | 625 | 7012.5 | 0.44 | 1072.25 | G300E | 2774028.13 | 21.77 | G300E | 1010652.46 | 7.93
113 | Story11 | B10 | 50 MPa RC Beam (25 cm x 25 cm) | Beam | 50MPa | Concrete Rectangular | 250 | 250 | 625 | 4612.5 | 0.29 | 705.28 | G300E | 1246816.41 | 9.78 | G300E | 1080478.12 | 8.48
114 | Story11 | B11 | 50 MPa RC Beam (25 cm x 25 cm) | Beam | 50MPa | Concrete Rectangular | 250 | 250 | 625 | 7012.5 | 0.44 | 1072.25 | G300E | 2774028.13 | 21.77 | G300E | 1010652.46 | 7.93
115 | Story11 | B12 | 50 MPa RC Beam (25 cm x 25 cm) | Beam | 50MPa | Concrete Rectangular | 250 | 250 | 625 | 7012.5 | 0.44 | 1072.25 | G300E | 2466646.88 | 19.35 | G300E | 875685.94 | 6.87
116 | Story11 | B13 | 50 MPa RC Beam (25 cm x 25 cm) | Beam | 50MPa | Concrete Rectangular | 250 | 250 | 625 | 4612.5 | 0.29 | 705.28 | G300E | 2060922.66 | 16.17 | G300E | 63062.24 | 0.49
117 | Story11 | B14 | 50 MPa RC Beam (25 cm x 25 cm) | Beam | 50MPa | Concrete Rectangular | 250 | 250 | 625 | 7012.5 | 0.44 | 1072.25 | G300E | 2946126.56 | 23.12 | G300E | 42611.16 | 0.33
118 | Story11 | B15 | 50 MPa RC Beam (25 cm x 25 cm) | Beam | 50MPa | Concrete Rectangular | 250 | 250 | 625 | 4612.5 | 0.29 | 705.28 | G300E | 1777830.47 | 13.95 | G300E | 330034.46 | 2.59
119 | Story11 | B16 | 50 MPa RC Beam (25 cm x 25 cm) | Beam | 50MPa | Concrete Rectangular | 250 | 250 | 625 | 7200 | 0.45 | 1100.92 | G300E | 3358500 | 26.35 | G300E | 799200 | 6.27
120 | Story11 | B17 | 50 MPa RC Beam (25 cm x 25 cm) | Beam | 50MPa | Concrete Rectangular | 250 | 250 | 625 | 4612.5 | 0.29 | 705.28 | G300E | 1496756.25 | 11.74 | G300E | 383990.62 | 3.01
121 | Story11 | B18 | 50 MPa RC Beam (25 cm x 25 cm) | Beam | 50MPa | Concrete Rectangular | 250 | 250 | 625 | 7200 | 0.45 | 1100.92 | G300E | 3359100 | 26.36 | G300E | 799200 | 6.27
122 | Story11 | B19 | 50 MPa RC Beam (25 cm x 25 cm) | Beam | 50MPa | Concrete Rectangular | 250 | 250 | 625 | 4612.5 | 0.29 | 705.28 | G300E | 1777830.47 | 13.95 | G300E | 330034.46 | 2.59
123 | Story11 | B2 | 50 MPa RC Beam (25 cm x 25 cm) | Beam | 50MPa | Concrete Rectangular | 250 | 250 | 625 | 4612.5 | 0.29 | 705.28 | G300E | 1246816.41 | 9.78 | G300E | 1080478.12 | 8.48
124 | Story11 | B20 | 50 MPa RC Beam (25 cm x 25 cm) | Beam | 50MPa | Concrete Rectangular | 250 | 250 | 625 | 7012.5 | 0.44 | 1072.25 | G300E | 2946126.56 | 23.12 | G300E | 42611.16 | 0.33
125 | Story11 | B21 | 50 MPa RC Beam (25 cm x 25 cm) | Beam | 50MPa | Concrete Rectangular | 250 | 250 | 625 | 4612.5 | 0.29 | 705.28 | G300E | 2060922.66 | 16.17 | G300E | 63062.24 | 0.49
126 | Story11 | B22 | 50 MPa RC Beam (25 cm x 25 cm) | Beam | 50MPa | Concrete Rectangular | 250 | 250 | 625 | 7012.5 | 0.44 | 1072.25 | G300E | 2466646.88 | 19.35 | G300E | 875685.94 | 6.87
127 | Story11 | B23 | 50 MPa RC Beam (25 cm x 25 cm) | Beam | 50MPa | Concrete Rectangular | 250 | 250 | 625 | 7012.5 | 0.44 | 1072.25 | G300E | 2364965.62 | 18.56 | G300E | 778387.5 | 6.11
128 | Story11 | B24 | 50 MPa RC Beam (25 cm x 25 cm) | Beam | 50MPa | Concrete Rectangular | 250 | 250 | 625 | 4612.5 | 0.29 | 705.28 | G300E | 1952240.62 | 15.32 | G300E | 447052.87 | 3.51
129 | Story11 | B25 | 50 MPa RC Beam (25 cm x 25 cm) | Beam | 50MPa | Concrete Rectangular | 250 | 250 | 625 | 7012.5 | 0.44 | 1072.25 | G300E | 2610403.12 | 20.48 | G300E | 778387.5 | 6.11
130 | Story11 | B26 | 50 MPa RC Beam (25 cm x 25 cm) | Beam | 50MPa | Concrete Rectangular | 250 | 250 | 625 | 4800 | 0.3 | 733.94 | G300E | 1626300 | 12.76 | G300E | 799200 | 6.27
131 | Story11 | B3 | 50 MPa RC Beam (25 cm x 25 cm) | Beam | 50MPa | Concrete Rectangular | 250 | 250 | 625 | 7012.5 | 0.44 | 1072.25 | G300E | 3610853.13 | 28.33 | G300E | 66174.62 | 0.52
132 | Story11 | B30 | 50 MPa RC Beam (25 cm x 25 cm) | Beam | 50MPa | Concrete Rectangular | 250 | 250 | 625 | 4612.5 | 0.29 | 705.28 | G300E | 1567385.16 | 12.3 | G300E | 767981.25 | 6.03
133 | Story11 | B31 | 50 MPa RC Beam (25 cm x 25 cm) | Beam | 50MPa | Concrete Rectangular | 250 | 250 | 625 | 7012.5 | 0.44 | 1072.25 | G300E | 2605728.13 | 20.45 | G300E | 778387.5 | 6.11
134 | Story11 | B32 | 50 MPa RC Beam (25 cm x 25 cm) | Beam | 50MPa | Concrete Rectangular | 250 | 250 | 625 | 4612.5 | 0.29 | 705.28 | G300E | 1949934.38 | 15.3 | G300E | 447052.87 | 3.51
135 | Story11 | B33 | 50 MPa RC Beam (25 cm x 25 cm) | Beam | 50MPa | Concrete Rectangular | 250 | 250 | 625 | 7012.5 | 0.44 | 1072.25 | G300E | 2365842.19 | 18.56 | G300E | 778387.5 | 6.11
136 | Story11 | B34 | 50 MPa RC Beam (25 cm x 25 cm) | Beam | 50MPa | Concrete Rectangular | 250 | 250 | 625 | 7012.5 | 0.44 | 1072.25 | G300E | 2466646.88 | 19.35 | G300E | 875685.94 | 6.87
137 | Story11 | B35 | 50 MPa RC Beam (25 cm x 25 cm) | Beam | 50MPa | Concrete Rectangular | 250 | 250 | 625 | 4612.5 | 0.29 | 705.28 | G300E | 1952240.62 | 15.32 | G300E | 447052.87 | 3.51
138 | Story11 | B36 | 50 MPa RC Beam (25 cm x 25 cm) | Beam | 50MPa | Concrete Rectangular | 250 | 250 | 625 | 7012.5 | 0.44 | 1072.25 | G300E | 2946126.56 | 23.12 | G300E | 42611.16 | 0.33
139 | Story11 | B37 | 50 MPa RC Beam (25 cm x 25 cm) | Beam | 50MPa | Concrete Rectangular | 250 | 250 | 625 | 4800 | 0.3 | 733.94 | G300E | 1626300 | 12.76 | G300E | 799200 | 6.27
140 | Story11 | B38 | 50 MPa RC Beam (25 cm x 25 cm) | Beam | 50MPa | Concrete Rectangular | 250 | 250 | 625 | 7012.5 | 0.44 | 1072.25 | G300E | 3271915.62 | 25.67 | G300E | 778387.5 | 6.11
141 | Story11 | B4 | 50 MPa RC Beam (25 cm x 25 cm) | Beam | 50MPa | Concrete Rectangular | 250 | 250 | 625 | 4612.5 | 0.29 | 705.28 | G300E | 1212799.22 | 9.52 | G300E | 1050496.88 | 8.24
142 | Story11 | B40 | 50 MPa RC Beam (25 cm x 25 cm) | Beam | 50MPa | Concrete Rectangular | 250 | 250 | 625 | 7012.5 | 0.44 | 1072.25 | G300E | 3278343.75 | 25.72 | G300E | 778387.5 | 6.11
143 | Story11 | B41 | 50 MPa RC Beam (25 cm x 25 cm) | Beam | 50MPa | Concrete Rectangular | 250 | 250 | 625 | 4612.5 | 0.29 | 705.28 | G300E | 1576245 | 12.37 | G300E | 614385 | 4.82
144 | Story11 | B42 | 50 MPa RC Beam (25 cm x 25 cm) | Beam | 50MPa | Concrete Rectangular | 250 | 250 | 625 | 7012.5 | 0.44 | 1072.25 | G300E | 2954892.19 | 23.19 | G300E | 334506.48 | 2.62
145 | Story11 | B43 | 50 MPa RC Beam (25 cm x 25 cm) | Beam | 50MPa | Concrete Rectangular | 250 | 250 | 625 | 4612.5 | 0.29 | 705.28 | G300E | 1959159.38 | 15.37 | G300E | 426032.12 | 3.34
146 | Story11 | B44 | 50 MPa RC Beam (25 cm x 25 cm) | Beam | 50MPa | Concrete Rectangular | 250 | 250 | 625 | 7012.5 | 0.44 | 1072.25 | G300E | 2481256.25 | 19.47 | G300E | 639890.62 | 5.02
147 | Story11 | B45 | 50 MPa RC Beam (25 cm x 25 cm) | Beam | 50MPa | Concrete Rectangular | 250 | 250 | 625 | 7012.5 | 0.44 | 1072.25 | G300E | 2774028.13 | 21.77 | G300E | 1010652.46 | 7.93
148 | Story11 | B46 | 50 MPa RC Beam (25 cm x 25 cm) | Beam | 50MPa | Concrete Rectangular | 250 | 250 | 625 | 4612.5 | 0.29 | 705.28 | G300E | 2060922.66 | 16.17 | G300E | 63062.24 | 0.49
149 | Story11 | B47 | 50 MPa RC Beam (25 cm x 25 cm) | Beam | 50MPa | Concrete Rectangular | 250 | 250 | 625 | 7012.5 | 0.44 | 1072.25 | G300E | 3610853.13 | 28.33 | G300E | 66174.62 | 0.52
150 | Story11 | B48 | 50 MPa RC Beam (25 cm x 25 cm) | Beam | 50MPa | Concrete Rectangular | 250 | 250 | 625 | 4612.5 | 0.29 | 705.28 | G300E | 1780136.72 | 13.97 | G300E | 330034.46 | 2.59
151 | Story11 | B49 | 50 MPa RC Beam (25 cm x 25 cm) | Beam | 50MPa | Concrete Rectangular | 250 | 250 | 625 | 7012.5 | 0.44 | 1072.25 | G300E | 3895151.56 | 30.56 | G300E | 495721.66 | 3.89
152 | Story11 | B5 | 50 MPa RC Beam (25 cm x 25 cm) | Beam | 50MPa | Concrete Rectangular | 250 | 250 | 625 | 7012.5 | 0.44 | 1072.25 | G300E | 3895151.56 | 30.56 | G300E | 495721.66 | 3.89
153 | Story11 | B50 | 50 MPa RC Beam (25 cm x 25 cm) | Beam | 50MPa | Concrete Rectangular | 250 | 250 | 625 | 4612.5 | 0.29 | 705.28 | G300E | 1496756.25 | 11.74 | G300E | 383990.62 | 3.01
154 | Story11 | B51 | 50 MPa RC Beam (25 cm x 25 cm) | Beam | 50MPa | Concrete Rectangular | 250 | 250 | 625 | 7012.5 | 0.44 | 1072.25 | G300E | 3894567.19 | 30.56 | G300E | 495721.66 | 3.89
155 | Story11 | B52 | 50 MPa RC Beam (25 cm x 25 cm) | Beam | 50MPa | Concrete Rectangular | 250 | 250 | 625 | 4612.5 | 0.29 | 705.28 | G300E | 1780425 | 13.97 | G300E | 330034.46 | 2.59
156 | Story11 | B53 | 50 MPa RC Beam (25 cm x 25 cm) | Beam | 50MPa | Concrete Rectangular | 250 | 250 | 625 | 7012.5 | 0.44 | 1072.25 | G300E | 3612314.06 | 28.34 | G300E | 66173.16 | 0.52
157 | Story11 | B54 | 50 MPa RC Beam (25 cm x 25 cm) | Beam | 50MPa | Concrete Rectangular | 250 | 250 | 625 | 4612.5 | 0.29 | 705.28 | G300E | 2082255.47 | 16.34 | G300E | 63062.24 | 0.49
158 | Story11 | B55 | 50 MPa RC Beam (25 cm x 25 cm) | Beam | 50MPa | Concrete Rectangular | 250 | 250 | 625 | 7012.5 | 0.44 | 1072.25 | G300E | 2775196.88 | 21.78 | G300E | 1014158.71 | 7.96
159 | Story11 | B56 | 50 MPa RC Beam (25 cm x 25 cm) | Beam | 50MPa | Concrete Rectangular | 250 | 250 | 625 | 4612.5 | 0.29 | 705.28 | G300E | 1246816.41 | 9.78 | G300E | 1080478.12 | 8.48
160 | Story11 | B57 | 50 MPa RC Beam (25 cm x 25 cm) | Beam | 50MPa | Concrete Rectangular | 250 | 250 | 625 | 4612.5 | 0.29 | 705.28 | G300E | 1212799.22 | 9.52 | G300E | 1050496.88 | 8.24
161 | Story11 | B58 | 50 MPa RC Beam (25 cm x 25 cm) | Beam | 50MPa | Concrete Rectangular | 250 | 250 | 625 | 4612.5 | 0.29 | 705.28 | G300E | 1209051.56 | 9.49 | G300E | 980156.25 | 7.69
162 | Story11 | B59 | 50 MPa RC Beam (25 cm x 25 cm) | Beam | 50MPa | Concrete Rectangular | 250 | 250 | 625 | 4612.5 | 0.29 | 705.28 | G300E | 1212799.22 | 9.52 | G300E | 1050496.88 | 8.24
163 | Story11 | B6 | 50 MPa RC Beam (25 cm x 25 cm) | Beam | 50MPa | Concrete Rectangular | 250 | 250 | 625 | 4612.5 | 0.29 | 705.28 | G300E | 1209051.56 | 9.49 | G300E | 980156.25 | 7.69
164 | Story11 | B60 | 50 MPa RC Beam (25 cm x 25 cm) | Beam | 50MPa | Concrete Rectangular | 250 | 250 | 625 | 4612.5 | 0.29 | 705.28 | G300E | 1246816.41 | 9.78 | G300E | 1080478.12 | 8.48
165 | Story11 | B7 | 50 MPa RC Beam (25 cm x 25 cm) | Beam | 50MPa | Concrete Rectangular | 250 | 250 | 625 | 7012.5 | 0.44 | 1072.25 | G300E | 3895151.56 | 30.56 | G300E | 495721.66 | 3.89
166 | Story11 | B8 | 50 MPa RC Beam (25 cm x 25 cm) | Beam | 50MPa | Concrete Rectangular | 250 | 250 | 625 | 4612.5 | 0.29 | 705.28 | G300E | 1212799.22 | 9.52 | G300E | 1050496.88 | 8.24
167 | Story11 | B9 | 50 MPa RC Beam (25 cm x 25 cm) | Beam | 50MPa | Concrete Rectangular | 250 | 250 | 625 | 7012.5 | 0.44 | 1072.25 | G300E | 3610853.13 | 28.33 | G300E | 66174.62 | 0.52
168 | Story12 | B1 | 50 MPa RC Beam (25 cm x 25 cm) | Beam | 50MPa | Concrete Rectangular | 250 | 250 | 625 | 7012.5 | 0.44 | 1072.25 | G300E | 2875417.19 | 22.56 | G300E | 1167581.25 | 9.16
169 | Story12 | B10 | 50 MPa RC Beam (25 cm x 25 cm) | Beam | 50MPa | Concrete Rectangular | 250 | 250 | 625 | 4612.5 | 0.29 | 705.28 | G300E | 1243357.03 | 9.76 | G300E | 925959.38 | 7.27
170 | Story12 | B11 | 50 MPa RC Beam (25 cm x 25 cm) | Beam | 50MPa | Concrete Rectangular | 250 | 250 | 625 | 7012.5 | 0.44 | 1072.25 | G300E | 2875417.19 | 22.56 | G300E | 1167581.25 | 9.16
171 | Story12 | B12 | 50 MPa RC Beam (25 cm x 25 cm) | Beam | 50MPa | Concrete Rectangular | 250 | 250 | 625 | 7012.5 | 0.44 | 1072.25 | G300E | 2525960.94 | 19.82 | G300E | 1070282.81 | 8.4
172 | Story12 | B13 | 50 MPa RC Beam (25 cm x 25 cm) | Beam | 50MPa | Concrete Rectangular | 250 | 250 | 625 | 4612.5 | 0.29 | 705.28 | G300E | 1978185.94 | 15.52 | G300E | 447052.87 | 3.51
173 | Story12 | B14 | 50 MPa RC Beam (25 cm x 25 cm) | Beam | 50MPa | Concrete Rectangular | 250 | 250 | 625 | 7012.5 | 0.44 | 1072.25 | G300E | 2902006.25 | 22.77 | G300E | 237208.04 | 1.86
174 | Story12 | B15 | 50 MPa RC Beam (25 cm x 25 cm) | Beam | 50MPa | Concrete Rectangular | 250 | 250 | 625 | 4612.5 | 0.29 | 705.28 | G300E | 1762551.56 | 13.83 | G300E | 138039.15 | 1.08
175 | Story12 | B16 | 50 MPa RC Beam (25 cm x 25 cm) | Beam | 50MPa | Concrete Rectangular | 250 | 250 | 625 | 7200 | 0.45 | 1100.92 | G300E | 3512700 | 27.56 | G300E | 799200 | 6.27
176 | Story12 | B17 | 50 MPa RC Beam (25 cm x 25 cm) | Beam | 50MPa | Concrete Rectangular | 250 | 250 | 625 | 4612.5 | 0.29 | 705.28 | G300E | 1575168.75 | 12.36 | G300E | 575985.94 | 4.52
177 | Story12 | B18 | 50 MPa RC Beam (25 cm x 25 cm) | Beam | 50MPa | Concrete Rectangular | 250 | 250 | 625 | 7200 | 0.45 | 1100.92 | G300E | 3513300 | 27.57 | G300E | 799200 | 6.27
178 | Story12 | B19 | 50 MPa RC Beam (25 cm x 25 cm) | Beam | 50MPa | Concrete Rectangular | 250 | 250 | 625 | 4612.5 | 0.29 | 705.28 | G300E | 1762551.56 | 13.83 | G300E | 138039.15 | 1.08
179 | Story12 | B2 | 50 MPa RC Beam (25 cm x 25 cm) | Beam | 50MPa | Concrete Rectangular | 250 | 250 | 625 | 4612.5 | 0.29 | 705.28 | G300E | 1243357.03 | 9.76 | G300E | 925959.38 | 7.27
180 | Story12 | B20 | 50 MPa RC Beam (25 cm x 25 cm) | Beam | 50MPa | Concrete Rectangular | 250 | 250 | 625 | 7012.5 | 0.44 | 1072.25 | G300E | 2901421.88 | 22.77 | G300E | 237208.04 | 1.86
181 | Story12 | B21 | 50 MPa RC Beam (25 cm x 25 cm) | Beam | 50MPa | Concrete Rectangular | 250 | 250 | 625 | 4612.5 | 0.29 | 705.28 | G300E | 1978185.94 | 15.52 | G300E | 351055.21 | 2.75
182 | Story12 | B22 | 50 MPa RC Beam (25 cm x 25 cm) | Beam | 50MPa | Concrete Rectangular | 250 | 250 | 625 | 7012.5 | 0.44 | 1072.25 | G300E | 2526837.5 | 19.83 | G300E | 1070282.81 | 8.4
183 | Story12 | B23 | 50 MPa RC Beam (25 cm x 25 cm) | Beam | 50MPa | Concrete Rectangular | 250 | 250 | 625 | 7012.5 | 0.44 | 1072.25 | G300E | 2414053.12 | 18.94 | G300E | 194596.88 | 1.53
184 | Story12 | B24 | 50 MPa RC Beam (25 cm x 25 cm) | Beam | 50MPa | Concrete Rectangular | 250 | 250 | 625 | 4612.5 | 0.29 | 705.28 | G300E | 1864891.41 | 14.63 | G300E | 213016.06 | 1.67
185 | Story12 | B25 | 50 MPa RC Beam (25 cm x 25 cm) | Beam | 50MPa | Concrete Rectangular | 250 | 250 | 625 | 7012.5 | 0.44 | 1072.25 | G300E | 2700689.06 | 21.19 | G300E | 778387.5 | 6.11
186 | Story12 | B26 | 50 MPa RC Beam (25 cm x 25 cm) | Beam | 50MPa | Concrete Rectangular | 250 | 250 | 625 | 4800 | 0.3 | 733.94 | G300E | 1782900 | 13.99 | G300E | 799200 | 6.27
187 | Story12 | B3 | 50 MPa RC Beam (25 cm x 25 cm) | Beam | 50MPa | Concrete Rectangular | 250 | 250 | 625 | 7012.5 | 0.44 | 1072.25 | G300E | 3504789.06 | 27.5 | G300E | 161215.18 | 1.26
188 | Story12 | B30 | 50 MPa RC Beam (25 cm x 25 cm) | Beam | 50MPa | Concrete Rectangular | 250 | 250 | 625 | 4612.5 | 0.29 | 705.28 | G300E | 1717291.41 | 13.47 | G300E | 767981.25 | 6.03
189 | Story12 | B31 | 50 MPa RC Beam (25 cm x 25 cm) | Beam | 50MPa | Concrete Rectangular | 250 | 250 | 625 | 7012.5 | 0.44 | 1072.25 | G300E | 2700104.69 | 21.19 | G300E | 778387.5 | 6.11
190 | Story12 | B32 | 50 MPa RC Beam (25 cm x 25 cm) | Beam | 50MPa | Concrete Rectangular | 250 | 250 | 625 | 4612.5 | 0.29 | 705.28 | G300E | 1863738.28 | 14.62 | G300E | 213016.06 | 1.67
191 | Story12 | B33 | 50 MPa RC Beam (25 cm x 25 cm) | Beam | 50MPa | Concrete Rectangular | 250 | 250 | 625 | 7012.5 | 0.44 | 1072.25 | G300E | 2413176.56 | 18.93 | G300E | 194596.88 | 1.53
192 | Story12 | B34 | 50 MPa RC Beam (25 cm x 25 cm) | Beam | 50MPa | Concrete Rectangular | 250 | 250 | 625 | 7012.5 | 0.44 | 1072.25 | G300E | 2525960.94 | 19.82 | G300E | 1070282.81 | 8.4
193 | Story12 | B35 | 50 MPa RC Beam (25 cm x 25 cm) | Beam | 50MPa | Concrete Rectangular | 250 | 250 | 625 | 4612.5 | 0.29 | 705.28 | G300E | 1932060.94 | 15.16 | G300E | 213016.06 | 1.67
194 | Story12 | B36 | 50 MPa RC Beam (25 cm x 25 cm) | Beam | 50MPa | Concrete Rectangular | 250 | 250 | 625 | 7012.5 | 0.44 | 1072.25 | G300E | 2902006.25 | 22.77 | G300E | 237208.04 | 1.86
195 | Story12 | B37 | 50 MPa RC Beam (25 cm x 25 cm) | Beam | 50MPa | Concrete Rectangular | 250 | 250 | 625 | 4800 | 0.3 | 733.94 | G300E | 1862100 | 14.61 | G300E | 799200 | 6.27
196 | Story12 | B38 | 50 MPa RC Beam (25 cm x 25 cm) | Beam | 50MPa | Concrete Rectangular | 250 | 250 | 625 | 7012.5 | 0.44 | 1072.25 | G300E | 3421223.44 | 26.84 | G300E | 778387.5 | 6.11
197 | Story12 | B4 | 50 MPa RC Beam (25 cm x 25 cm) | Beam | 50MPa | Concrete Rectangular | 250 | 250 | 625 | 4612.5 | 0.29 | 705.28 | G300E | 1228078.12 | 9.64 | G300E | 867150 | 6.8
198 | Story12 | B40 | 50 MPa RC Beam (25 cm x 25 cm) | Beam | 50MPa | Concrete Rectangular | 250 | 250 | 625 | 7012.5 | 0.44 | 1072.25 | G300E | 3430281.25 | 26.92 | G300E | 778387.5 | 6.11
199 | Story12 | B41 | 50 MPa RC Beam (25 cm x 25 cm) | Beam | 50MPa | Concrete Rectangular | 250 | 250 | 625 | 4612.5 | 0.29 | 705.28 | G300E | 1749367.5 | 13.73 | G300E | 614385 | 4.82
200 | Story12 | B42 | 50 MPa RC Beam (25 cm x 25 cm) | Beam | 50MPa | Concrete Rectangular | 250 | 250 | 625 | 7012.5 | 0.44 | 1072.25 | G300E | 2972423.44 | 23.32 | G300E | 431804.91 | 3.39
201 | Story12 | B43 | 50 MPa RC Beam (25 cm x 25 cm) | Beam | 50MPa | Concrete Rectangular | 250 | 250 | 625 | 4612.5 | 0.29 | 705.28 | G300E | 1940709.38 | 15.23 | G300E | 191995.31 | 1.51
202 | Story12 | B44 | 50 MPa RC Beam (25 cm x 25 cm) | Beam | 50MPa | Concrete Rectangular | 250 | 250 | 625 | 7012.5 | 0.44 | 1072.25 | G300E | 2604559.37 | 20.44 | G300E | 681089.06 | 5.34
203 | Story12 | B45 | 50 MPa RC Beam (25 cm x 25 cm) | Beam | 50MPa | Concrete Rectangular | 250 | 250 | 625 | 7012.5 | 0.44 | 1072.25 | G300E | 2875417.19 | 22.56 | G300E | 1167581.25 | 9.16
204 | Story12 | B46 | 50 MPa RC Beam (25 cm x 25 cm) | Beam | 50MPa | Concrete Rectangular | 250 | 250 | 625 | 4612.5 | 0.29 | 705.28 | G300E | 1992311.72 | 15.63 | G300E | 447052.87 | 3.51
205 | Story12 | B47 | 50 MPa RC Beam (25 cm x 25 cm) | Beam | 50MPa | Concrete Rectangular | 250 | 250 | 625 | 7012.5 | 0.44 | 1072.25 | G300E | 3504789.06 | 27.5 | G300E | 453110.5 | 3.56
206 | Story12 | B48 | 50 MPa RC Beam (25 cm x 25 cm) | Beam | 50MPa | Concrete Rectangular | 250 | 250 | 625 | 4612.5 | 0.29 | 705.28 | G300E | 1919664.84 | 15.06 | G300E | 138039.15 | 1.08
207 | Story12 | B49 | 50 MPa RC Beam (25 cm x 25 cm) | Beam | 50MPa | Concrete Rectangular | 250 | 250 | 625 | 7012.5 | 0.44 | 1072.25 | G300E | 3770095.31 | 29.58 | G300E | 884915.41 | 6.94
208 | Story12 | B5 | 50 MPa RC Beam (25 cm x 25 cm) | Beam | 50MPa | Concrete Rectangular | 250 | 250 | 625 | 7012.5 | 0.44 | 1072.25 | G300E | 3770387.5 | 29.58 | G300E | 495721.66 | 3.89
209 | Story12 | B50 | 50 MPa RC Beam (25 cm x 25 cm) | Beam | 50MPa | Concrete Rectangular | 250 | 250 | 625 | 4612.5 | 0.29 | 705.28 | G300E | 1575457.03 | 12.36 | G300E | 575985.94 | 4.52
210 | Story12 | B51 | 50 MPa RC Beam (25 cm x 25 cm) | Beam | 50MPa | Concrete Rectangular | 250 | 250 | 625 | 7012.5 | 0.44 | 1072.25 | G300E | 3769803.13 | 29.58 | G300E | 884915.41 | 6.94
211 | Story12 | B52 | 50 MPa RC Beam (25 cm x 25 cm) | Beam | 50MPa | Concrete Rectangular | 250 | 250 | 625 | 4612.5 | 0.29 | 705.28 | G300E | 1920241.41 | 15.07 | G300E | 138039.15 | 1.08
212 | Story12 | B53 | 50 MPa RC Beam (25 cm x 25 cm) | Beam | 50MPa | Concrete Rectangular | 250 | 250 | 625 | 7012.5 | 0.44 | 1072.25 | G300E | 3504789.06 | 27.5 | G300E | 453110.5 | 3.56
213 | Story12 | B54 | 50 MPa RC Beam (25 cm x 25 cm) | Beam | 50MPa | Concrete Rectangular | 250 | 250 | 625 | 4612.5 | 0.29 | 705.28 | G300E | 2010761.72 | 15.78 | G300E | 447052.87 | 3.51
214 | Story12 | B55 | 50 MPa RC Beam (25 cm x 25 cm) | Beam | 50MPa | Concrete Rectangular | 250 | 250 | 625 | 7012.5 | 0.44 | 1072.25 | G300E | 2877170.31 | 22.58 | G300E | 1167581.25 | 9.16
215 | Story12 | B56 | 50 MPa RC Beam (25 cm x 25 cm) | Beam | 50MPa | Concrete Rectangular | 250 | 250 | 625 | 4612.5 | 0.29 | 705.28 | G300E | 1629365.62 | 12.78 | G300E | 925959.38 | 7.27
216 | Story12 | B57 | 50 MPa RC Beam (25 cm x 25 cm) | Beam | 50MPa | Concrete Rectangular | 250 | 250 | 625 | 4612.5 | 0.29 | 705.28 | G300E | 1812712.5 | 14.22 | G300E | 867150 | 6.8
217 | Story12 | B58 | 50 MPa RC Beam (25 cm x 25 cm) | Beam | 50MPa | Concrete Rectangular | 250 | 250 | 625 | 4612.5 | 0.29 | 705.28 | G300E | 1806946.88 | 14.18 | G300E | 779512.5 | 6.12
218 | Story12 | B59 | 50 MPa RC Beam (25 cm x 25 cm) | Beam | 50MPa | Concrete Rectangular | 250 | 250 | 625 | 4612.5 | 0.29 | 705.28 | G300E | 1812712.5 | 14.22 | G300E | 867150 | 6.8
219 | Story12 | B6 | 50 MPa RC Beam (25 cm x 25 cm) | Beam | 50MPa | Concrete Rectangular | 250 | 250 | 625 | 4612.5 | 0.29 | 705.28 | G300E | 1220582.81 | 9.58 | G300E | 779512.5 | 6.12
220 | Story12 | B60 | 50 MPa RC Beam (25 cm x 25 cm) | Beam | 50MPa | Concrete Rectangular | 250 | 250 | 625 | 4612.5 | 0.29 | 705.28 | G300E | 1629365.62 | 12.78 | G300E | 925959.38 | 7.27
221 | Story12 | B7 | 50 MPa RC Beam (25 cm x 25 cm) | Beam | 50MPa | Concrete Rectangular | 250 | 250 | 625 | 7012.5 | 0.44 | 1072.25 | G300E | 3770387.5 | 29.58 | G300E | 495721.66 | 3.89
222 | Story12 | B8 | 50 MPa RC Beam (25 cm x 25 cm) | Beam | 50MPa | Concrete Rectangular | 250 | 250 | 625 | 4612.5 | 0.29 | 705.28 | G300E | 1228078.12 | 9.64 | G300E | 867150 | 6.8
223 | Story12 | B9 | 50 MPa RC Beam (25 cm x 25 cm) | Beam | 50MPa | Concrete Rectangular | 250 | 250 | 625 | 7012.5 | 0.44 | 1072.25 | G300E | 3504789.06 | 27.5 | G300E | 161215.18 | 1.26
224 | Story13 | B1 | 50 MPa RC Beam (25 cm x 25 cm) | Beam | 50MPa | Concrete Rectangular | 250 | 250 | 625 | 7037.5 | 0.44 | 1076.07 | G300E | 2943434.38 | 23.1 | G300E | 1171743.75 | 9.19
225 | Story13 | B10 | 50 MPa RC Beam (25 cm x 25 cm) | Beam | 50MPa | Concrete Rectangular | 250 | 250 | 625 | 4637.5 | 0.29 | 709.1 | G300E | 1264008.59 | 9.92 | G300E | 900834.38 | 7.07
226 | Story13 | B11 | 50 MPa RC Beam (25 cm x 25 cm) | Beam | 50MPa | Concrete Rectangular | 250 | 250 | 625 | 7037.5 | 0.44 | 1076.07 | G300E | 2943434.38 | 23.1 | G300E | 1171743.75 | 9.19
227 | Story13 | B12 | 50 MPa RC Beam (25 cm x 25 cm) | Beam | 50MPa | Concrete Rectangular | 250 | 250 | 625 | 7037.5 | 0.44 | 1076.07 | G300E | 2583348.96 | 20.27 | G300E | 1074098.44 | 8.43
228 | Story13 | B13 | 50 MPa RC Beam (25 cm x 25 cm) | Beam | 50MPa | Concrete Rectangular | 250 | 250 | 625 | 4637.5 | 0.29 | 709.1 | G300E | 2000501.56 | 15.7 | G300E | 352957.95 | 2.77
229 | Story13 | B14 | 50 MPa RC Beam (25 cm x 25 cm) | Beam | 50MPa | Concrete Rectangular | 250 | 250 | 625 | 7037.5 | 0.44 | 1076.07 | G300E | 2922615.1 | 22.93 | G300E | 21381.54 | 0.17
230 | Story13 | B15 | 50 MPa RC Beam (25 cm x 25 cm) | Beam | 50MPa | Concrete Rectangular | 250 | 250 | 625 | 4637.5 | 0.29 | 709.1 | G300E | 1792393.75 | 14.06 | G300E | 42269.36 | 0.33
231 | Story13 | B16 | 50 MPa RC Beam (25 cm x 25 cm) | Beam | 50MPa | Concrete Rectangular | 250 | 250 | 625 | 7200 | 0.45 | 1100.92 | G300E | 3507000 | 27.52 | G300E | 699300 | 5.49
232 | Story13 | B17 | 50 MPa RC Beam (25 cm x 25 cm) | Beam | 50MPa | Concrete Rectangular | 250 | 250 | 625 | 4637.5 | 0.29 | 709.1 | G300E | 1619646.88 | 12.71 | G300E | 579107.81 | 4.54
233 | Story13 | B18 | 50 MPa RC Beam (25 cm x 25 cm) | Beam | 50MPa | Concrete Rectangular | 250 | 250 | 625 | 7200 | 0.45 | 1100.92 | G300E | 3508200 | 27.53 | G300E | 699300 | 5.49
234 | Story13 | B19 | 50 MPa RC Beam (25 cm x 25 cm) | Beam | 50MPa | Concrete Rectangular | 250 | 250 | 625 | 4637.5 | 0.29 | 709.1 | G300E | 1792393.75 | 14.06 | G300E | 42269.36 | 0.33
235 | Story13 | B2 | 50 MPa RC Beam (25 cm x 25 cm) | Beam | 50MPa | Concrete Rectangular | 250 | 250 | 625 | 4637.5 | 0.29 | 709.1 | G300E | 1264008.59 | 9.92 | G300E | 900834.38 | 7.07
236 | Story13 | B20 | 50 MPa RC Beam (25 cm x 25 cm) | Beam | 50MPa | Concrete Rectangular | 250 | 250 | 625 | 7037.5 | 0.44 | 1076.07 | G300E | 2922028.65 | 22.93 | G300E | 21381.54 | 0.17
237 | Story13 | B21 | 50 MPa RC Beam (25 cm x 25 cm) | Beam | 50MPa | Concrete Rectangular | 250 | 250 | 625 | 4637.5 | 0.29 | 709.1 | G300E | 2000791.41 | 15.7 | G300E | 159922.01 | 1.25
238 | Story13 | B22 | 50 MPa RC Beam (25 cm x 25 cm) | Beam | 50MPa | Concrete Rectangular | 250 | 250 | 625 | 7037.5 | 0.44 | 1076.07 | G300E | 2583935.42 | 20.27 | G300E | 1074098.44 | 8.43
239 | Story13 | B23 | 50 MPa RC Beam (25 cm x 25 cm) | Beam | 50MPa | Concrete Rectangular | 250 | 250 | 625 | 7037.5 | 0.44 | 1076.07 | G300E | 2460779.17 | 19.31 | G300E | 390581.25 | 3.06
240 | Story13 | B24 | 50 MPa RC Beam (25 cm x 25 cm) | Beam | 50MPa | Concrete Rectangular | 250 | 250 | 625 | 4637.5 | 0.29 | 709.1 | G300E | 1905432.81 | 14.95 | G300E | 193035.94 | 1.51
241 | Story13 | B25 | 50 MPa RC Beam (25 cm x 25 cm) | Beam | 50MPa | Concrete Rectangular | 250 | 250 | 625 | 7037.5 | 0.44 | 1076.07 | G300E | 2704159.38 | 21.22 | G300E | 781162.5 | 6.13
242 | Story13 | B26 | 50 MPa RC Beam (25 cm x 25 cm) | Beam | 50MPa | Concrete Rectangular | 250 | 250 | 625 | 4800 | 0.3 | 733.94 | G300E | 1815900 | 14.25 | G300E | 799200 | 6.27
243 | Story13 | B3 | 50 MPa RC Beam (25 cm x 25 cm) | Beam | 50MPa | Concrete Rectangular | 250 | 250 | 625 | 7037.5 | 0.44 | 1076.07 | G300E | 3543967.71 | 27.81 | G300E | 161789.93 | 1.27
244 | Story13 | B30 | 50 MPa RC Beam (25 cm x 25 cm) | Beam | 50MPa | Concrete Rectangular | 250 | 250 | 625 | 4637.5 | 0.29 | 709.1 | G300E | 1758771.88 | 13.8 | G300E | 772143.75 | 6.06
245 | Story13 | B31 | 50 MPa RC Beam (25 cm x 25 cm) | Beam | 50MPa | Concrete Rectangular | 250 | 250 | 625 | 7037.5 | 0.44 | 1076.07 | G300E | 2704159.38 | 21.22 | G300E | 781162.5 | 6.13
246 | Story13 | B32 | 50 MPa RC Beam (25 cm x 25 cm) | Beam | 50MPa | Concrete Rectangular | 250 | 250 | 625 | 4637.5 | 0.29 | 709.1 | G300E | 1903983.59 | 14.94 | G300E | 193035.94 | 1.51
247 | Story13 | B33 | 50 MPa RC Beam (25 cm x 25 cm) | Beam | 50MPa | Concrete Rectangular | 250 | 250 | 625 | 7037.5 | 0.44 | 1076.07 | G300E | 2460779.17 | 19.31 | G300E | 390581.25 | 3.06
248 | Story13 | B34 | 50 MPa RC Beam (25 cm x 25 cm) | Beam | 50MPa | Concrete Rectangular | 250 | 250 | 625 | 7037.5 | 0.44 | 1076.07 | G300E | 2583348.96 | 20.27 | G300E | 1074098.44 | 8.43
249 | Story13 | B35 | 50 MPa RC Beam (25 cm x 25 cm) | Beam | 50MPa | Concrete Rectangular | 250 | 250 | 625 | 4637.5 | 0.29 | 709.1 | G300E | 1905432.81 | 14.95 | G300E | 193035.94 | 1.51
250 | Story13 | B36 | 50 MPa RC Beam (25 cm x 25 cm) | Beam | 50MPa | Concrete Rectangular | 250 | 250 | 625 | 7037.5 | 0.44 | 1076.07 | G300E | 2922615.1 | 22.93 | G300E | 119026.85 | 0.93
251 | Story13 | B37 | 50 MPa RC Beam (25 cm x 25 cm) | Beam | 50MPa | Concrete Rectangular | 250 | 250 | 625 | 4800 | 0.3 | 733.94 | G300E | 1891800 | 14.84 | G300E | 799200 | 6.27
252 | Story13 | B38 | 50 MPa RC Beam (25 cm x 25 cm) | Beam | 50MPa | Concrete Rectangular | 250 | 250 | 625 | 7037.5 | 0.44 | 1076.07 | G300E | 3427848.96 | 26.9 | G300E | 683517.19 | 5.36
253 | Story13 | B4 | 50 MPa RC Beam (25 cm x 25 cm) | Beam | 50MPa | Concrete Rectangular | 250 | 250 | 625 | 4637.5 | 0.29 | 709.1 | G300E | 1243429.69 | 9.76 | G300E | 839387.5 | 6.59
254 | Story13 | B40 | 50 MPa RC Beam (25 cm x 25 cm) | Beam | 50MPa | Concrete Rectangular | 250 | 250 | 625 | 7037.5 | 0.44 | 1076.07 | G300E | 3436939.06 | 26.97 | G300E | 781162.5 | 6.13
255 | Story13 | B41 | 50 MPa RC Beam (25 cm x 25 cm) | Beam | 50MPa | Concrete Rectangular | 250 | 250 | 625 | 4637.5 | 0.29 | 709.1 | G300E | 1861492.5 | 14.61 | G300E | 629772.5 | 4.94
256 | Story13 | B42 | 50 MPa RC Beam (25 cm x 25 cm) | Beam | 50MPa | Concrete Rectangular | 250 | 250 | 625 | 7037.5 | 0.44 | 1076.07 | G300E | 2926720.31 | 22.96 | G300E | 238053.7 | 1.87
257 | Story13 | B43 | 50 MPa RC Beam (25 cm x 25 cm) | Beam | 50MPa | Concrete Rectangular | 250 | 250 | 625 | 4637.5 | 0.29 | 709.1 | G300E | 1912968.75 | 15.01 | G300E | 193035.94 | 1.51
258 | Story13 | B44 | 50 MPa RC Beam (25 cm x 25 cm) | Beam | 50MPa | Concrete Rectangular | 250 | 250 | 625 | 7037.5 | 0.44 | 1076.07 | G300E | 2660175 | 20.87 | G300E | 781162.5 | 6.13
259 | Story13 | B45 | 50 MPa RC Beam (25 cm x 25 cm) | Beam | 50MPa | Concrete Rectangular | 250 | 250 | 625 | 7037.5 | 0.44 | 1076.07 | G300E | 2943434.38 | 23.1 | G300E | 1171743.75 | 9.19
260 | Story13 | B46 | 50 MPa RC Beam (25 cm x 25 cm) | Beam | 50MPa | Concrete Rectangular | 250 | 250 | 625 | 4637.5 | 0.29 | 709.1 | G300E | 2007747.66 | 15.75 | G300E | 352957.95 | 2.77
261 | Story13 | B47 | 50 MPa RC Beam (25 cm x 25 cm) | Beam | 50MPa | Concrete Rectangular | 250 | 250 | 625 | 7037.5 | 0.44 | 1076.07 | G300E | 3544260.94 | 27.81 | G300E | 454725.86 | 3.57
262 | Story13 | B48 | 50 MPa RC Beam (25 cm x 25 cm) | Beam | 50MPa | Concrete Rectangular | 250 | 250 | 625 | 4637.5 | 0.29 | 709.1 | G300E | 1945431.25 | 15.26 | G300E | 42269.36 | 0.33
263 | Story13 | B49 | 50 MPa RC Beam (25 cm x 25 cm) | Beam | 50MPa | Concrete Rectangular | 250 | 250 | 625 | 7037.5 | 0.44 | 1076.07 | G300E | 3848339.58 | 30.2 | G300E | 888070.19 | 6.97
264 | Story13 | B5 | 50 MPa RC Beam (25 cm x 25 cm) | Beam | 50MPa | Concrete Rectangular | 250 | 250 | 625 | 7037.5 | 0.44 | 1076.07 | G300E | 3848339.58 | 30.2 | G300E | 497488.94 | 3.9
265 | Story13 | B50 | 50 MPa RC Beam (25 cm x 25 cm) | Beam | 50MPa | Concrete Rectangular | 250 | 250 | 625 | 4637.5 | 0.29 | 709.1 | G300E | 1619357.03 | 12.71 | G300E | 579107.81 | 4.54
266 | Story13 | B51 | 50 MPa RC Beam (25 cm x 25 cm) | Beam | 50MPa | Concrete Rectangular | 250 | 250 | 625 | 7037.5 | 0.44 | 1076.07 | G300E | 3847753.12 | 30.19 | G300E | 888070.19 | 6.97
267 | Story13 | B52 | 50 MPa RC Beam (25 cm x 25 cm) | Beam | 50MPa | Concrete Rectangular | 250 | 250 | 625 | 4637.5 | 0.29 | 709.1 | G300E | 1945721.09 | 15.27 | G300E | 42269.36 | 0.33
268 | Story13 | B53 | 50 MPa RC Beam (25 cm x 25 cm) | Beam | 50MPa | Concrete Rectangular | 250 | 250 | 625 | 7037.5 | 0.44 | 1076.07 | G300E | 3543381.25 | 27.8 | G300E | 454725.86 | 3.57
269 | Story13 | B54 | 50 MPa RC Beam (25 cm x 25 cm) | Beam | 50MPa | Concrete Rectangular | 250 | 250 | 625 | 4637.5 | 0.29 | 709.1 | G300E | 2026007.81 | 15.9 | G300E | 352957.95 | 2.77
270 | Story13 | B55 | 50 MPa RC Beam (25 cm x 25 cm) | Beam | 50MPa | Concrete Rectangular | 250 | 250 | 625 | 7037.5 | 0.44 | 1076.07 | G300E | 2945486.98 | 23.11 | G300E | 1171743.75 | 9.19
271 | Story13 | B56 | 50 MPa RC Beam (25 cm x 25 cm) | Beam | 50MPa | Concrete Rectangular | 250 | 250 | 625 | 4637.5 | 0.29 | 709.1 | G300E | 1428639.84 | 11.21 | G300E | 900834.38 | 7.07
272 | Story13 | B57 | 50 MPa RC Beam (25 cm x 25 cm) | Beam | 50MPa | Concrete Rectangular | 250 | 250 | 625 | 4637.5 | 0.29 | 709.1 | G300E | 1406611.72 | 11.04 | G300E | 839387.5 | 6.59
273 | Story13 | B58 | 50 MPa RC Beam (25 cm x 25 cm) | Beam | 50MPa | Concrete Rectangular | 250 | 250 | 625 | 4637.5 | 0.29 | 709.1 | G300E | 1399945.31 | 10.98 | G300E | 772143.75 | 6.06
274 | Story13 | B59 | 50 MPa RC Beam (25 cm x 25 cm) | Beam | 50MPa | Concrete Rectangular | 250 | 250 | 625 | 4637.5 | 0.29 | 709.1 | G300E | 1406611.72 | 11.04 | G300E | 839387.5 | 6.59
275 | Story13 | B6 | 50 MPa RC Beam (25 cm x 25 cm) | Beam | 50MPa | Concrete Rectangular | 250 | 250 | 625 | 4637.5 | 0.29 | 709.1 | G300E | 1234734.38 | 9.69 | G300E | 772143.75 | 6.06
276 | Story13 | B60 | 50 MPa RC Beam (25 cm x 25 cm) | Beam | 50MPa | Concrete Rectangular | 250 | 250 | 625 | 4637.5 | 0.29 | 709.1 | G300E | 1428639.84 | 11.21 | G300E | 900834.38 | 7.07
277 | Story13 | B7 | 50 MPa RC Beam (25 cm x 25 cm) | Beam | 50MPa | Concrete Rectangular | 250 | 250 | 625 | 7037.5 | 0.44 | 1076.07 | G300E | 3848339.58 | 30.2 | G300E | 497488.94 | 3.9
278 | Story13 | B8 | 50 MPa RC Beam (25 cm x 25 cm) | Beam | 50MPa | Concrete Rectangular | 250 | 250 | 625 | 4637.5 | 0.29 | 709.1 | G300E | 1243429.69 | 9.76 | G300E | 839387.5 | 6.59
279 | Story13 | B9 | 50 MPa RC Beam (25 cm x 25 cm) | Beam | 50MPa | Concrete Rectangular | 250 | 250 | 625 | 7037.5 | 0.44 | 1076.07 | G300E | 3543967.71 | 27.81 | G300E | 161789.93 | 1.27
280 | Story14 | B1 | 50 MPa RC Beam (25 cm x 25 cm) | Beam | 50MPa | Concrete Rectangular | 250 | 250 | 625 | 7037.5 | 0.44 | 1076.07 | G300E | 2949592.19 | 23.14 | G300E | 1171743.75 | 9.19
281 | Story14 | B10 | 50 MPa RC Beam (25 cm x 25 cm) | Beam | 50MPa | Concrete Rectangular | 250 | 250 | 625 | 4637.5 | 0.29 | 709.1 | G300E | 1264588.28 | 9.92 | G300E | 917065.62 | 7.2
282 | Story14 | B11 | 50 MPa RC Beam (25 cm x 25 cm) | Beam | 50MPa | Concrete Rectangular | 250 | 250 | 625 | 7037.5 | 0.44 | 1076.07 | G300E | 2949298.96 | 23.14 | G300E | 1171743.75 | 9.19
283 | Story14 | B12 | 50 MPa RC Beam (25 cm x 25 cm) | Beam | 50MPa | Concrete Rectangular | 250 | 250 | 625 | 7037.5 | 0.44 | 1076.07 | G300E | 2592732.29 | 20.34 | G300E | 1074098.44 | 8.43
284 | Story14 | B13 | 50 MPa RC Beam (25 cm x 25 cm) | Beam | 50MPa | Concrete Rectangular | 250 | 250 | 625 | 4637.5 | 0.29 | 709.1 | G300E | 2015283.59 | 15.81 | G300E | 352957.95 | 2.77
285 | Story14 | B14 | 50 MPa RC Beam (25 cm x 25 cm) | Beam | 50MPa | Concrete Rectangular | 250 | 250 | 625 | 7037.5 | 0.44 | 1076.07 | G300E | 2897104.17 | 22.73 | G300E | 21381.54 | 0.17
286 | Story14 | B15 | 50 MPa RC Beam (25 cm x 25 cm) | Beam | 50MPa | Concrete Rectangular | 250 | 250 | 625 | 4637.5 | 0.29 | 709.1 | G300E | 1794422.66 | 14.08 | G300E | 42269.36 | 0.33
287 | Story14 | B16 | 50 MPa RC Beam (25 cm x 25 cm) | Beam | 50MPa | Concrete Rectangular | 250 | 250 | 625 | 7200 | 0.45 | 1100.92 | G300E | 3541500 | 27.79 | G300E | 799200 | 6.27
288 | Story14 | B17 | 50 MPa RC Beam (25 cm x 25 cm) | Beam | 50MPa | Concrete Rectangular | 250 | 250 | 625 | 4637.5 | 0.29 | 709.1 | G300E | 1602256.25 | 12.57 | G300E | 579107.81 | 4.54
289 | Story14 | B18 | 50 MPa RC Beam (25 cm x 25 cm) | Beam | 50MPa | Concrete Rectangular | 250 | 250 | 625 | 7200 | 0.45 | 1100.92 | G300E | 3542400 | 27.79 | G300E | 799200 | 6.27
290 | Story14 | B19 | 50 MPa RC Beam (25 cm x 25 cm) | Beam | 50MPa | Concrete Rectangular | 250 | 250 | 625 | 4637.5 | 0.29 | 709.1 | G300E | 1794422.66 | 14.08 | G300E | 138787.33 | 1.09
291 | Story14 | B2 | 50 MPa RC Beam (25 cm x 25 cm) | Beam | 50MPa | Concrete Rectangular | 250 | 250 | 625 | 4637.5 | 0.29 | 709.1 | G300E | 1264878.12 | 9.92 | G300E | 917065.62 | 7.2
292 | Story14 | B20 | 50 MPa RC Beam (25 cm x 25 cm) | Beam | 50MPa | Concrete Rectangular | 250 | 250 | 625 | 7037.5 | 0.44 | 1076.07 | G300E | 2896810.94 | 22.73 | G300E | 21381.54 | 0.17
293 | Story14 | B21 | 50 MPa RC Beam (25 cm x 25 cm) | Beam | 50MPa | Concrete Rectangular | 250 | 250 | 625 | 4637.5 | 0.29 | 709.1 | G300E | 2015573.44 | 15.81 | G300E | 159922.01 | 1.25
294 | Story14 | B22 | 50 MPa RC Beam (25 cm x 25 cm) | Beam | 50MPa | Concrete Rectangular | 250 | 250 | 625 | 7037.5 | 0.44 | 1076.07 | G300E | 2593611.98 | 20.35 | G300E | 1074098.44 | 8.43
295 | Story14 | B23 | 50 MPa RC Beam (25 cm x 25 cm) | Beam | 50MPa | Concrete Rectangular | 250 | 250 | 625 | 7037.5 | 0.44 | 1076.07 | G300E | 2464297.92 | 19.34 | G300E | 390581.25 | 3.06
296 | Story14 | B24 | 50 MPa RC Beam (25 cm x 25 cm) | Beam | 50MPa | Concrete Rectangular | 250 | 250 | 625 | 4637.5 | 0.29 | 709.1 | G300E | 1918765.62 | 15.06 | G300E | 214170.62 | 1.68
297 | Story14 | B25 | 50 MPa RC Beam (25 cm x 25 cm) | Beam | 50MPa | Concrete Rectangular | 250 | 250 | 625 | 7037.5 | 0.44 | 1076.07 | G300E | 2653723.96 | 20.82 | G300E | 781162.5 | 6.13
298 | Story14 | B26 | 50 MPa RC Beam (25 cm x 25 cm) | Beam | 50MPa | Concrete Rectangular | 250 | 250 | 625 | 4800 | 0.3 | 733.94 | G300E | 1905000 | 14.95 | G300E | 799200 | 6.27
299 | Story14 | B3 | 50 MPa RC Beam (25 cm x 25 cm) | Beam | 50MPa | Concrete Rectangular | 250 | 250 | 625 | 7037.5 | 0.44 | 1076.07 | G300E | 3543088.02 | 27.8 | G300E | 161789.93 | 1.27
300 | Story14 | B30 | 50 MPa RC Beam (25 cm x 25 cm) | Beam | 50MPa | Concrete Rectangular | 250 | 250 | 625 | 4637.5 | 0.29 | 709.1 | G300E | 1844565.62 | 14.47 | G300E | 772143.75 | 6.06
301 | Story14 | B31 | 50 MPa RC Beam (25 cm x 25 cm) | Beam | 50MPa | Concrete Rectangular | 250 | 250 | 625 | 7037.5 | 0.44 | 1076.07 | G300E | 2654896.88 | 20.83 | G300E | 781162.5 | 6.13
302 | Story14 | B32 | 50 MPa RC Beam (25 cm x 25 cm) | Beam | 50MPa | Concrete Rectangular | 250 | 250 | 625 | 4637.5 | 0.29 | 709.1 | G300E | 1917316.41 | 15.04 | G300E | 310688.59 | 2.44
303 | Story14 | B33 | 50 MPa RC Beam (25 cm x 25 cm) | Beam | 50MPa | Concrete Rectangular | 250 | 250 | 625 | 7037.5 | 0.44 | 1076.07 | G300E | 2463418.23 | 19.33 | G300E | 390581.25 | 3.06
304 | Story14 | B34 | 50 MPa RC Beam (25 cm x 25 cm) | Beam | 50MPa | Concrete Rectangular | 250 | 250 | 625 | 7037.5 | 0.44 | 1076.07 | G300E | 2592732.29 | 20.34 | G300E | 1074098.44 | 8.43
305 | Story14 | B35 | 50 MPa RC Beam (25 cm x 25 cm) | Beam | 50MPa | Concrete Rectangular | 250 | 250 | 625 | 4637.5 | 0.29 | 709.1 | G300E | 1918765.62 | 15.06 | G300E | 214170.62 | 1.68
306 | Story14 | B36 | 50 MPa RC Beam (25 cm x 25 cm) | Beam | 50MPa | Concrete Rectangular | 250 | 250 | 625 | 7037.5 | 0.44 | 1076.07 | G300E | 2897104.17 | 22.73 | G300E | 216672.16 | 1.7
307 | Story14 | B37 | 50 MPa RC Beam (25 cm x 25 cm) | Beam | 50MPa | Concrete Rectangular | 250 | 250 | 625 | 4800 | 0.3 | 733.94 | G300E | 1911000 | 14.99 | G300E | 799200 | 6.27
308 | Story14 | B38 | 50 MPa RC Beam (25 cm x 25 cm) | Beam | 50MPa | Concrete Rectangular | 250 | 250 | 625 | 7037.5 | 0.44 | 1076.07 | G300E | 3461570.31 | 27.16 | G300E | 781162.5 | 6.13
309 | Story14 | B4 | 50 MPa RC Beam (25 cm x 25 cm) | Beam | 50MPa | Concrete Rectangular | 250 | 250 | 625 | 4637.5 | 0.29 | 709.1 | G300E | 1242850 | 9.75 | G300E | 856778.12 | 6.72
310 | Story14 | B40 | 50 MPa RC Beam (25 cm x 25 cm) | Beam | 50MPa | Concrete Rectangular | 250 | 250 | 625 | 7037.5 | 0.44 | 1076.07 | G300E | 3470073.96 | 27.23 | G300E | 781162.5 | 6.13
311 | Story14 | B41 | 50 MPa RC Beam (25 cm x 25 cm) | Beam | 50MPa | Concrete Rectangular | 250 | 250 | 625 | 4637.5 | 0.29 | 709.1 | G300E | 1807079.17 | 14.18 | G300E | 640902.5 | 5.03
312 | Story14 | B42 | 50 MPa RC Beam (25 cm x 25 cm) | Beam | 50MPa | Concrete Rectangular | 250 | 250 | 625 | 7037.5 | 0.44 | 1076.07 | G300E | 2900036.46 | 22.75 | G300E | 238053.7 | 1.87
313 | Story14 | B43 | 50 MPa RC Beam (25 cm x 25 cm) | Beam | 50MPa | Concrete Rectangular | 250 | 250 | 625 | 4637.5 | 0.29 | 709.1 | G300E | 1926011.72 | 15.11 | G300E | 235305.3 | 1.85
314 | Story14 | B44 | 50 MPa RC Beam (25 cm x 25 cm) | Beam | 50MPa | Concrete Rectangular | 250 | 250 | 625 | 7037.5 | 0.44 | 1076.07 | G300E | 2670144.79 | 20.95 | G300E | 781162.5 | 6.13
315 | Story14 | B45 | 50 MPa RC Beam (25 cm x 25 cm) | Beam | 50MPa | Concrete Rectangular | 250 | 250 | 625 | 7037.5 | 0.44 | 1076.07 | G300E | 2949592.19 | 23.14 | G300E | 1171743.75 | 9.19
316 | Story14 | B46 | 50 MPa RC Beam (25 cm x 25 cm) | Beam | 50MPa | Concrete Rectangular | 250 | 250 | 625 | 4637.5 | 0.29 | 709.1 | G300E | 2023978.91 | 15.88 | G300E | 352957.95 | 2.77
317 | Story14 | B47 | 50 MPa RC Beam (25 cm x 25 cm) | Beam | 50MPa | Concrete Rectangular | 250 | 250 | 625 | 7037.5 | 0.44 | 1076.07 | G300E | 3543088.02 | 27.8 | G300E | 454725.86 | 3.57
318 | Story14 | B48 | 50 MPa RC Beam (25 cm x 25 cm) | Beam | 50MPa | Concrete Rectangular | 250 | 250 | 625 | 4637.5 | 0.29 | 709.1 | G300E | 1945141.41 | 15.26 | G300E | 42269.36 | 0.33
319 | Story14 | B49 | 50 MPa RC Beam (25 cm x 25 cm) | Beam | 50MPa | Concrete Rectangular | 250 | 250 | 625 | 7037.5 | 0.44 | 1076.07 | G300E | 3874143.75 | 30.4 | G300E | 888070.19 | 6.97
320 | Story14 | B5 | 50 MPa RC Beam (25 cm x 25 cm) | Beam | 50MPa | Concrete Rectangular | 250 | 250 | 625 | 7037.5 | 0.44 | 1076.07 | G300E | 3874436.98 | 30.4 | G300E | 497488.94 | 3.9
321 | Story14 | B50 | 50 MPa RC Beam (25 cm x 25 cm) | Beam | 50MPa | Concrete Rectangular | 250 | 250 | 625 | 4637.5 | 0.29 | 709.1 | G300E | 1602256.25 | 12.57 | G300E | 579107.81 | 4.54
322 | Story14 | B51 | 50 MPa RC Beam (25 cm x 25 cm) | Beam | 50MPa | Concrete Rectangular | 250 | 250 | 625 | 7037.5 | 0.44 | 1076.07 | G300E | 3873557.29 | 30.39 | G300E | 888070.19 | 6.97
323 | Story14 | B52 | 50 MPa RC Beam (25 cm x 25 cm) | Beam | 50MPa | Concrete Rectangular | 250 | 250 | 625 | 4637.5 | 0.29 | 709.1 | G300E | 1946010.94 | 15.27 | G300E | 138787.33 | 1.09
324 | Story14 | B53 | 50 MPa RC Beam (25 cm x 25 cm) | Beam | 50MPa | Concrete Rectangular | 250 | 250 | 625 | 7037.5 | 0.44 | 1076.07 | G300E | 3543674.48 | 27.8 | G300E | 454725.86 | 3.57
325 | Story14 | B54 | 50 MPa RC Beam (25 cm x 25 cm) | Beam | 50MPa | Concrete Rectangular | 250 | 250 | 625 | 4637.5 | 0.29 | 709.1 | G300E | 2042818.75 | 16.03 | G300E | 352957.95 | 2.77
326 | Story14 | B55 | 50 MPa RC Beam (25 cm x 25 cm) | Beam | 50MPa | Concrete Rectangular | 250 | 250 | 625 | 7037.5 | 0.44 | 1076.07 | G300E | 2952231.25 | 23.16 | G300E | 1171743.75 | 9.19
327 | Story14 | B56 | 50 MPa RC Beam (25 cm x 25 cm) | Beam | 50MPa | Concrete Rectangular | 250 | 250 | 625 | 4637.5 | 0.29 | 709.1 | G300E | 1427770.31 | 11.2 | G300E | 917065.62 | 7.2
328 | Story14 | B57 | 50 MPa RC Beam (25 cm x 25 cm) | Beam | 50MPa | Concrete Rectangular | 250 | 250 | 625 | 4637.5 | 0.29 | 709.1 | G300E | 1404872.66 | 11.02 | G300E | 856778.12 | 6.72
329 | Story14 | B58 | 50 MPa RC Beam (25 cm x 25 cm) | Beam | 50MPa | Concrete Rectangular | 250 | 250 | 625 | 4637.5 | 0.29 | 709.1 | G300E | 1398206.25 | 10.97 | G300E | 772143.75 | 6.06
330 | Story14 | B59 | 50 MPa RC Beam (25 cm x 25 cm) | Beam | 50MPa | Concrete Rectangular | 250 | 250 | 625 | 4637.5 | 0.29 | 709.1 | G300E | 1404872.66 | 11.02 | G300E | 855618.75 | 6.71
331 | Story14 | B6 | 50 MPa RC Beam (25 cm x 25 cm) | Beam | 50MPa | Concrete Rectangular | 250 | 250 | 625 | 4637.5 | 0.29 | 709.1 | G300E | 1234154.69 | 9.68 | G300E | 772143.75 | 6.06
332 | Story14 | B60 | 50 MPa RC Beam (25 cm x 25 cm) | Beam | 50MPa | Concrete Rectangular | 250 | 250 | 625 | 4637.5 | 0.29 | 709.1 | G300E | 1428060.16 | 11.21 | G300E | 915906.25 | 7.19
333 | Story14 | B7 | 50 MPa RC Beam (25 cm x 25 cm) | Beam | 50MPa | Concrete Rectangular | 250 | 250 | 625 | 7037.5 | 0.44 | 1076.07 | G300E | 3874436.98 | 30.4 | G300E | 497488.94 | 3.9
334 | Story14 | B8 | 50 MPa RC Beam (25 cm x 25 cm) | Beam | 50MPa | Concrete Rectangular | 250 | 250 | 625 | 4637.5 | 0.29 | 709.1 | G300E | 1242850 | 9.75 | G300E | 856778.12 | 6.72
335 | Story14 | B9 | 50 MPa RC Beam (25 cm x 25 cm) | Beam | 50MPa | Concrete Rectangular | 250 | 250 | 625 | 7037.5 | 0.44 | 1076.07 | G300E | 3543088.02 | 27.8 | G300E | 161789.93 | 1.27
336 | Story15 | B1 | 50 MPa RC Beam (25 cm x 25 cm) | Beam | 50MPa | Concrete Rectangular | 250 | 250 | 625 | 7037.5 | 0.44 | 1076.07 | G300E | 2957509.38 | 23.21 | G300E | 1171743.75 | 9.19
337 | Story15 | B10 | 50 MPa RC Beam (25 cm x 25 cm) | Beam | 50MPa | Concrete Rectangular | 250 | 250 | 625 | 4637.5 | 0.29 | 709.1 | G300E | 1265457.81 | 9.93 | G300E | 928659.38 | 7.29
338 | Story15 | B11 | 50 MPa RC Beam (25 cm x 25 cm) | Beam | 50MPa | Concrete Rectangular | 250 | 250 | 625 | 7037.5 | 0.44 | 1076.07 | G300E | 2957509.38 | 23.21 | G300E | 1171743.75 | 9.19
339 | Story15 | B12 | 50 MPa RC Beam (25 cm x 25 cm) | Beam | 50MPa | Concrete Rectangular | 250 | 250 | 625 | 7037.5 | 0.44 | 1076.07 | G300E | 2600063.02 | 20.4 | G300E | 1074098.44 | 8.43
340 | Story15 | B13 | 50 MPa RC Beam (25 cm x 25 cm) | Beam | 50MPa | Concrete Rectangular | 250 | 250 | 625 | 4637.5 | 0.29 | 709.1 | G300E | 2031514.84 | 15.94 | G300E | 352957.95 | 2.77
341 | Story15 | B14 | 50 MPa RC Beam (25 cm x 25 cm) | Beam | 50MPa | Concrete Rectangular | 250 | 250 | 625 | 7037.5 | 0.44 | 1076.07 | G300E | 2877457.81 | 22.58 | G300E | 119026.85 | 0.93
342 | Story15 | B15 | 50 MPa RC Beam (25 cm x 25 cm) | Beam | 50MPa | Concrete Rectangular | 250 | 250 | 625 | 4637.5 | 0.29 | 709.1 | G300E | 1800219.53 | 14.13 | G300E | 331823.27 | 2.6
343 | Story15 | B16 | 50 MPa RC Beam (25 cm x 25 cm) | Beam | 50MPa | Concrete Rectangular | 250 | 250 | 625 | 7200 | 0.45 | 1100.92 | G300E | 3496800 | 27.44 | G300E | 799200 | 6.27
344 | Story15 | B17 | 50 MPa RC Beam (25 cm x 25 cm) | Beam | 50MPa | Concrete Rectangular | 250 | 250 | 625 | 4637.5 | 0.29 | 709.1 | G300E | 1589503.12 | 12.47 | G300E | 579107.81 | 4.54
345 | Story15 | B18 | 50 MPa RC Beam (25 cm x 25 cm) | Beam | 50MPa | Concrete Rectangular | 250 | 250 | 625 | 7200 | 0.45 | 1100.92 | G300E | 3497400 | 27.44 | G300E | 799200 | 6.27
346 | Story15 | B19 | 50 MPa RC Beam (25 cm x 25 cm) | Beam | 50MPa | Concrete Rectangular | 250 | 250 | 625 | 4637.5 | 0.29 | 709.1 | G300E | 1800219.53 | 14.13 | G300E | 331823.27 | 2.6
347 | Story15 | B2 | 50 MPa RC Beam (25 cm x 25 cm) | Beam | 50MPa | Concrete Rectangular | 250 | 250 | 625 | 4637.5 | 0.29 | 709.1 | G300E | 1265457.81 | 9.93 | G300E | 928659.38 | 7.29
348 | Story15 | B20 | 50 MPa RC Beam (25 cm x 25 cm) | Beam | 50MPa | Concrete Rectangular | 250 | 250 | 625 | 7037.5 | 0.44 | 1076.07 | G300E | 2877457.81 | 22.58 | G300E | 119026.85 | 0.93
349 | Story15 | B21 | 50 MPa RC Beam (25 cm x 25 cm) | Beam | 50MPa | Concrete Rectangular | 250 | 250 | 625 | 4637.5 | 0.29 | 709.1 | G300E | 2031514.84 | 15.94 | G300E | 159922.01 | 1.25
350 | Story15 | B22 | 50 MPa RC Beam (25 cm x 25 cm) | Beam | 50MPa | Concrete Rectangular | 250 | 250 | 625 | 7037.5 | 0.44 | 1076.07 | G300E | 2600063.02 | 20.4 | G300E | 1074098.44 | 8.43
351 | Story15 | B23 | 50 MPa RC Beam (25 cm x 25 cm) | Beam | 50MPa | Concrete Rectangular | 250 | 250 | 625 | 7037.5 | 0.44 | 1076.07 | G300E | 2461952.08 | 19.32 | G300E | 390581.25 | 3.06
352 | Story15 | B24 | 50 MPa RC Beam (25 cm x 25 cm) | Beam | 50MPa | Concrete Rectangular | 250 | 250 | 625 | 4637.5 | 0.29 | 709.1 | G300E | 1929489.84 | 15.14 | G300E | 428341.24 | 3.36
353 | Story15 | B25 | 50 MPa RC Beam (25 cm x 25 cm) | Beam | 50MPa | Concrete Rectangular | 250 | 250 | 625 | 7037.5 | 0.44 | 1076.07 | G300E | 2623228.12 | 20.58 | G300E | 781162.5 | 6.13
354 | Story15 | B26 | 50 MPa RC Beam (25 cm x 25 cm) | Beam | 50MPa | Concrete Rectangular | 250 | 250 | 625 | 4800 | 0.3 | 733.94 | G300E | 1916400 | 15.04 | G300E | 800400 | 6.28
355 | Story15 | B3 | 50 MPa RC Beam (25 cm x 25 cm) | Beam | 50MPa | Concrete Rectangular | 250 | 250 | 625 | 7037.5 | 0.44 | 1076.07 | G300E | 3539862.5 | 27.78 | G300E | 161789.93 | 1.27
356 | Story15 | B30 | 50 MPa RC Beam (25 cm x 25 cm) | Beam | 50MPa | Concrete Rectangular | 250 | 250 | 625 | 4637.5 | 0.29 | 709.1 | G300E | 1855869.53 | 14.56 | G300E | 772143.75 | 6.06
357 | Story15 | B31 | 50 MPa RC Beam (25 cm x 25 cm) | Beam | 50MPa | Concrete Rectangular | 250 | 250 | 625 | 7037.5 | 0.44 | 1076.07 | G300E | 2623228.12 | 20.58 | G300E | 781162.5 | 6.13
358 | Story15 | B32 | 50 MPa RC Beam (25 cm x 25 cm) | Beam | 50MPa | Concrete Rectangular | 250 | 250 | 625 | 4637.5 | 0.29 | 709.1 | G300E | 1926881.25 | 15.12 | G300E | 428341.24 | 3.36
359 | Story15 | B33 | 50 MPa RC Beam (25 cm x 25 cm) | Beam | 50MPa | Concrete Rectangular | 250 | 250 | 625 | 7037.5 | 0.44 | 1076.07 | G300E | 2462831.77 | 19.32 | G300E | 390581.25 | 3.06
360 | Story15 | B34 | 50 MPa RC Beam (25 cm x 25 cm) | Beam | 50MPa | Concrete Rectangular | 250 | 250 | 625 | 7037.5 | 0.44 | 1076.07 | G300E | 2600063.02 | 20.4 | G300E | 1074098.44 | 8.43
361 | Story15 | B35 | 50 MPa RC Beam (25 cm x 25 cm) | Beam | 50MPa | Concrete Rectangular | 250 | 250 | 625 | 4637.5 | 0.29 | 709.1 | G300E | 1929489.84 | 15.14 | G300E | 428341.24 | 3.36
362 | Story15 | B36 | 50 MPa RC Beam (25 cm x 25 cm) | Beam | 50MPa | Concrete Rectangular | 250 | 250 | 625 | 7037.5 | 0.44 | 1076.07 | G300E | 2877457.81 | 22.58 | G300E | 216672.16 | 1.7
363 | Story15 | B37 | 50 MPa RC Beam (25 cm x 25 cm) | Beam | 50MPa | Concrete Rectangular | 250 | 250 | 625 | 4800 | 0.3 | 733.94 | G300E | 1921800 | 15.08 | G300E | 800400 | 6.28
364 | Story15 | B38 | 50 MPa RC Beam (25 cm x 25 cm) | Beam | 50MPa | Concrete Rectangular | 250 | 250 | 625 | 7037.5 | 0.44 | 1076.07 | G300E | 3417879.17 | 26.82 | G300E | 781162.5 | 6.13
365 | Story15 | B4 | 50 MPa RC Beam (25 cm x 25 cm) | Beam | 50MPa | Concrete Rectangular | 250 | 250 | 625 | 4637.5 | 0.29 | 709.1 | G300E | 1242560.16 | 9.75 | G300E | 868371.88 | 6.81
366 | Story15 | B40 | 50 MPa RC Beam (25 cm x 25 cm) | Beam | 50MPa | Concrete Rectangular | 250 | 250 | 625 | 7037.5 | 0.44 | 1076.07 | G300E | 3426969.27 | 26.89 | G300E | 781162.5 | 6.13
367 | Story15 | B41 | 50 MPa RC Beam (25 cm x 25 cm) | Beam | 50MPa | Concrete Rectangular | 250 | 250 | 625 | 4637.5 | 0.29 | 709.1 | G300E | 1817900 | 14.26 | G300E | 647395 | 5.08
368 | Story15 | B42 | 50 MPa RC Beam (25 cm x 25 cm) | Beam | 50MPa | Concrete Rectangular | 250 | 250 | 625 | 7037.5 | 0.44 | 1076.07 | G300E | 2880976.56 | 22.61 | G300E | 238053.7 | 1.87
369 | Story15 | B43 | 50 MPa RC Beam (25 cm x 25 cm) | Beam | 50MPa | Concrete Rectangular | 250 | 250 | 625 | 4637.5 | 0.29 | 709.1 | G300E | 1936446.09 | 15.19 | G300E | 331823.27 | 2.6
370 | Story15 | B44 | 50 MPa RC Beam (25 cm x 25 cm) | Beam | 50MPa | Concrete Rectangular | 250 | 250 | 625 | 7037.5 | 0.44 | 1076.07 | G300E | 2677768.75 | 21.01 | G300E | 781162.5 | 6.13
371 | Story15 | B45 | 50 MPa RC Beam (25 cm x 25 cm) | Beam | 50MPa | Concrete Rectangular | 250 | 250 | 625 | 7037.5 | 0.44 | 1076.07 | G300E | 2957509.38 | 23.21 | G300E | 1171743.75 | 9.19
372 | Story15 | B46 | 50 MPa RC Beam (25 cm x 25 cm) | Beam | 50MPa | Concrete Rectangular | 250 | 250 | 625 | 4637.5 | 0.29 | 709.1 | G300E | 2036732.03 | 15.98 | G300E | 352957.95 | 2.77
373 | Story15 | B47 | 50 MPa RC Beam (25 cm x 25 cm) | Beam | 50MPa | Concrete Rectangular | 250 | 250 | 625 | 7037.5 | 0.44 | 1076.07 | G300E | 3539862.5 | 27.78 | G300E | 454725.86 | 3.57
374 | Story15 | B48 | 50 MPa RC Beam (25 cm x 25 cm) | Beam | 50MPa | Concrete Rectangular | 250 | 250 | 625 | 4637.5 | 0.29 | 709.1 | G300E | 1946010.94 | 15.27 | G300E | 331823.27 | 2.6
375 | Story15 | B49 | 50 MPa RC Beam (25 cm x 25 cm) | Beam | 50MPa | Concrete Rectangular | 250 | 250 | 625 | 7037.5 | 0.44 | 1076.07 | G300E | 3895842.71 | 30.57 | G300E | 888070.19 | 6.97
376 | Story15 | B5 | 50 MPa RC Beam (25 cm x 25 cm) | Beam | 50MPa | Concrete Rectangular | 250 | 250 | 625 | 7037.5 | 0.44 | 1076.07 | G300E | 3895842.71 | 30.57 | G300E | 497488.94 | 3.9
377 | Story15 | B50 | 50 MPa RC Beam (25 cm x 25 cm) | Beam | 50MPa | Concrete Rectangular | 250 | 250 | 625 | 4637.5 | 0.29 | 709.1 | G300E | 1589503.12 | 12.47 | G300E | 579107.81 | 4.54
378 | Story15 | B51 | 50 MPa RC Beam (25 cm x 25 cm) | Beam | 50MPa | Concrete Rectangular | 250 | 250 | 625 | 7037.5 | 0.44 | 1076.07 | G300E | 3895256.25 | 30.56 | G300E | 888070.19 | 6.97
379 | Story15 | B52 | 50 MPa RC Beam (25 cm x 25 cm) | Beam | 50MPa | Concrete Rectangular | 250 | 250 | 625 | 4637.5 | 0.29 | 709.1 | G300E | 1947170.31 | 15.28 | G300E | 331823.27 | 2.6
380 | Story15 | B53 | 50 MPa RC Beam (25 cm x 25 cm) | Beam | 50MPa | Concrete Rectangular | 250 | 250 | 625 | 7037.5 | 0.44 | 1076.07 | G300E | 3539862.5 | 27.78 | G300E | 454725.86 | 3.57
381 | Story15 | B54 | 50 MPa RC Beam (25 cm x 25 cm) | Beam | 50MPa | Concrete Rectangular | 250 | 250 | 625 | 4637.5 | 0.29 | 709.1 | G300E | 2055861.72 | 16.13 | G300E | 352957.95 | 2.77
382 | Story15 | B55 | 50 MPa RC Beam (25 cm x 25 cm) | Beam | 50MPa | Concrete Rectangular | 250 | 250 | 625 | 7037.5 | 0.44 | 1076.07 | G300E | 2960148.44 | 23.23 | G300E | 1171743.75 | 9.19
383 | Story15 | B56 | 50 MPa RC Beam (25 cm x 25 cm) | Beam | 50MPa | Concrete Rectangular | 250 | 250 | 625 | 4637.5 | 0.29 | 709.1 | G300E | 1355309.38 | 10.63 | G300E | 928659.38 | 7.29
384 | Story15 | B57 | 50 MPa RC Beam (25 cm x 25 cm) | Beam | 50MPa | Concrete Rectangular | 250 | 250 | 625 | 4637.5 | 0.29 | 709.1 | G300E | 1331832.03 | 10.45 | G300E | 868371.88 | 6.81
385 | Story15 | B58 | 50 MPa RC Beam (25 cm x 25 cm) | Beam | 50MPa | Concrete Rectangular | 250 | 250 | 625 | 4637.5 | 0.29 | 709.1 | G300E | 1392409.38 | 10.93 | G300E | 781418.75 | 6.13
386 | Story15 | B59 | 50 MPa RC Beam (25 cm x 25 cm) | Beam | 50MPa | Concrete Rectangular | 250 | 250 | 625 | 4637.5 | 0.29 | 709.1 | G300E | 1331832.03 | 10.45 | G300E | 868371.88 | 6.81
387 | Story15 | B6 | 50 MPa RC Beam (25 cm x 25 cm) | Beam | 50MPa | Concrete Rectangular | 250 | 250 | 625 | 4637.5 | 0.29 | 709.1 | G300E | 1232995.31 | 9.67 | G300E | 781418.75 | 6.13
388 | Story15 | B60 | 50 MPa RC Beam (25 cm x 25 cm) | Beam | 50MPa | Concrete Rectangular | 250 | 250 | 625 | 4637.5 | 0.29 | 709.1 | G300E | 1355309.38 | 10.63 | G300E | 928659.38 | 7.29
389 | Story15 | B7 | 50 MPa RC Beam (25 cm x 25 cm) | Beam | 50MPa | Concrete Rectangular | 250 | 250 | 625 | 7037.5 | 0.44 | 1076.07 | G300E | 3895842.71 | 30.57 | G300E | 497488.94 | 3.9
390 | Story15 | B8 | 50 MPa RC Beam (25 cm x 25 cm) | Beam | 50MPa | Concrete Rectangular | 250 | 250 | 625 | 4637.5 | 0.29 | 709.1 | G300E | 1242560.16 | 9.75 | G300E | 868371.88 | 6.81
391 | Story15 | B9 | 50 MPa RC Beam (25 cm x 25 cm) | Beam | 50MPa | Concrete Rectangular | 250 | 250 | 625 | 7037.5 | 0.44 | 1076.07 | G300E | 3539862.5 | 27.78 | G300E | 161789.93 | 1.27
392 | Story16 | B1 | 50 MPa RC Beam (25 cm x 25 cm) | Beam | 50MPa | Concrete Rectangular | 250 | 250 | 625 | 7037.5 | 0.44 | 1076.07 | G300E | 2973930.21 | 23.33 | G300E | 1171743.75 | 9.19
393 | Story16 | B10 | 50 MPa RC Beam (25 cm x 25 cm) | Beam | 50MPa | Concrete Rectangular | 250 | 250 | 625 | 4637.5 | 0.29 | 709.1 | G300E | 1269515.62 | 9.96 | G300E | 893878.12 | 7.01
394 | Story16 | B11 | 50 MPa RC Beam (25 cm x 25 cm) | Beam | 50MPa | Concrete Rectangular | 250 | 250 | 625 | 7037.5 | 0.44 | 1076.07 | G300E | 2973930.21 | 23.33 | G300E | 1171743.75 | 9.19
395 | Story16 | B12 | 50 MPa RC Beam (25 cm x 25 cm) | Beam | 50MPa | Concrete Rectangular | 250 | 250 | 625 | 7037.5 | 0.44 | 1076.07 | G300E | 2616777.08 | 20.53 | G300E | 1171743.75 | 9.19
396 | Story16 | B13 | 50 MPa RC Beam (25 cm x 25 cm) | Beam | 50MPa | Concrete Rectangular | 250 | 250 | 625 | 4637.5 | 0.29 | 709.1 | G300E | 2018761.72 | 15.84 | G300E | 256439.98 | 2.01
397 | Story16 | B14 | 50 MPa RC Beam (25 cm x 25 cm) | Beam | 50MPa | Concrete Rectangular | 250 | 250 | 625 | 7037.5 | 0.44 | 1076.07 | G300E | 2864555.73 | 22.48 | G300E | 21381.54 | 0.17
398 | Story16 | B15 | 50 MPa RC Beam (25 cm x 25 cm) | Beam | 50MPa | Concrete Rectangular | 250 | 250 | 625 | 4637.5 | 0.29 | 709.1 | G300E | 1805436.72 | 14.17 | G300E | 331823.27 | 2.6
399 | Story16 | B16 | 50 MPa RC Beam (25 cm x 25 cm) | Beam | 50MPa | Concrete Rectangular | 250 | 250 | 625 | 7200 | 0.45 | 1100.92 | G300E | 3510000 | 27.54 | G300E | 799200 | 6.27
400 | Story16 | B17 | 50 MPa RC Beam (25 cm x 25 cm) | Beam | 50MPa | Concrete Rectangular | 250 | 250 | 625 | 4637.5 | 0.29 | 709.1 | G300E | 1602835.94 | 12.58 | G300E | 579107.81 | 4.54
401 | Story16 | B18 | 50 MPa RC Beam (25 cm x 25 cm) | Beam | 50MPa | Concrete Rectangular | 250 | 250 | 625 | 7200 | 0.45 | 1100.92 | G300E | 3511200 | 27.55 | G300E | 799200 | 6.27
402 | Story16 | B19 | 50 MPa RC Beam (25 cm x 25 cm) | Beam | 50MPa | Concrete Rectangular | 250 | 250 | 625 | 4637.5 | 0.29 | 709.1 | G300E | 1805436.72 | 14.17 | G300E | 331823.27 | 2.6
403 | Story16 | B2 | 50 MPa RC Beam (25 cm x 25 cm) | Beam | 50MPa | Concrete Rectangular | 250 | 250 | 625 | 4637.5 | 0.29 | 709.1 | G300E | 1269515.62 | 9.96 | G300E | 893878.12 | 7.01
404 | Story16 | B20 | 50 MPa RC Beam (25 cm x 25 cm) | Beam | 50MPa | Concrete Rectangular | 250 | 250 | 625 | 7037.5 | 0.44 | 1076.07 | G300E | 2864262.5 | 22.47 | G300E | 21381.54 | 0.17
405 | Story16 | B21 | 50 MPa RC Beam (25 cm x 25 cm) | Beam | 50MPa | Concrete Rectangular | 250 | 250 | 625 | 4637.5 | 0.29 | 709.1 | G300E | 2018761.72 | 15.84 | G300E | 159922.01 | 1.25
406 | Story16 | B22 | 50 MPa RC Beam (25 cm x 25 cm) | Beam | 50MPa | Concrete Rectangular | 250 | 250 | 625 | 7037.5 | 0.44 | 1076.07 | G300E | 2617070.31 | 20.53 | G300E | 1171743.75 | 9.19
407 | Story16 | B23 | 50 MPa RC Beam (25 cm x 25 cm) | Beam | 50MPa | Concrete Rectangular | 250 | 250 | 625 | 7037.5 | 0.44 | 1076.07 | G300E | 2468403.12 | 19.37 | G300E | 390581.25 | 3.06
408 | Story16 | B24 | 50 MPa RC Beam (25 cm x 25 cm) | Beam | 50MPa | Concrete Rectangular | 250 | 250 | 625 | 4637.5 | 0.29 | 709.1 | G300E | 1850942.19 | 14.52 | G300E | 310688.59 | 2.44
409 | Story16 | B25 | 50 MPa RC Beam (25 cm x 25 cm) | Beam | 50MPa | Concrete Rectangular | 250 | 250 | 625 | 7037.5 | 0.44 | 1076.07 | G300E | 2640235.42 | 20.72 | G300E | 781162.5 | 6.13
410 | Story16 | B26 | 50 MPa RC Beam (25 cm x 25 cm) | Beam | 50MPa | Concrete Rectangular | 250 | 250 | 625 | 4800 | 0.3 | 733.94 | G300E | 1918800 | 15.06 | G300E | 805200 | 6.32
411 | Story16 | B3 | 50 MPa RC Beam (25 cm x 25 cm) | Beam | 50MPa | Concrete Rectangular | 250 | 250 | 625 | 7037.5 | 0.44 | 1076.07 | G300E | 3508780.21 | 27.53 | G300E | 161789.93 | 1.27
412 | Story16 | B30 | 50 MPa RC Beam (25 cm x 25 cm) | Beam | 50MPa | Concrete Rectangular | 250 | 250 | 625 | 4637.5 | 0.29 | 709.1 | G300E | 1858478.12 | 14.58 | G300E | 776781.25 | 6.09
413 | Story16 | B31 | 50 MPa RC Beam (25 cm x 25 cm) | Beam | 50MPa | Concrete Rectangular | 250 | 250 | 625 | 7037.5 | 0.44 | 1076.07 | G300E | 2641115.1 | 20.72 | G300E | 781162.5 | 6.13
414 | Story16 | B32 | 50 MPa RC Beam (25 cm x 25 cm) | Beam | 50MPa | Concrete Rectangular | 250 | 250 | 625 | 4637.5 | 0.29 | 709.1 | G300E | 1848333.59 | 14.5 | G300E | 289553.91 | 2.27
415 | Story16 | B33 | 50 MPa RC Beam (25 cm x 25 cm) | Beam | 50MPa | Concrete Rectangular | 250 | 250 | 625 | 7037.5 | 0.44 | 1076.07 | G300E | 2468403.12 | 19.37 | G300E | 390581.25 | 3.06
416 | Story16 | B34 | 50 MPa RC Beam (25 cm x 25 cm) | Beam | 50MPa | Concrete Rectangular | 250 | 250 | 625 | 7037.5 | 0.44 | 1076.07 | G300E | 2616777.08 | 20.53 | G300E | 1171743.75 | 9.19
417 | Story16 | B35 | 50 MPa RC Beam (25 cm x 25 cm) | Beam | 50MPa | Concrete Rectangular | 250 | 250 | 625 | 4637.5 | 0.29 | 709.1 | G300E | 1918475.78 | 15.05 | G300E | 310688.59 | 2.44
418 | Story16 | B36 | 50 MPa RC Beam (25 cm x 25 cm) | Beam | 50MPa | Concrete Rectangular | 250 | 250 | 625 | 7037.5 | 0.44 | 1076.07 | G300E | 2864555.73 | 22.48 | G300E | 21381.54 | 0.17
419 | Story16 | B37 | 50 MPa RC Beam (25 cm x 25 cm) | Beam | 50MPa | Concrete Rectangular | 250 | 250 | 625 | 4800 | 0.3 | 733.94 | G300E | 1922100 | 15.08 | G300E | 805200 | 6.32
420 | Story16 | B38 | 50 MPa RC Beam (25 cm x 25 cm) | Beam | 50MPa | Concrete Rectangular | 250 | 250 | 625 | 7037.5 | 0.44 | 1076.07 | G300E | 3431074.48 | 26.92 | G300E | 781162.5 | 6.13
421 | Story16 | B4 | 50 MPa RC Beam (25 cm x 25 cm) | Beam | 50MPa | Concrete Rectangular | 250 | 250 | 625 | 4637.5 | 0.29 | 709.1 | G300E | 1245748.44 | 9.77 | G300E | 828953.12 | 6.5
422 | Story16 | B40 | 50 MPa RC Beam (25 cm x 25 cm) | Beam | 50MPa | Concrete Rectangular | 250 | 250 | 625 | 7037.5 | 0.44 | 1076.07 | G300E | 3440457.81 | 27 | G300E | 781162.5 | 6.13
423 | Story16 | B41 | 50 MPa RC Beam (25 cm x 25 cm) | Beam | 50MPa | Concrete Rectangular | 250 | 250 | 625 | 4637.5 | 0.29 | 709.1 | G300E | 1818518.33 | 14.27 | G300E | 650177.5 | 5.1
424 | Story16 | B42 | 50 MPa RC Beam (25 cm x 25 cm) | Beam | 50MPa | Concrete Rectangular | 250 | 250 | 625 | 7037.5 | 0.44 | 1076.07 | G300E | 2866315.1 | 22.49 | G300E | 238053.7 | 1.87
425 | Story16 | B43 | 50 MPa RC Beam (25 cm x 25 cm) | Beam | 50MPa | Concrete Rectangular | 250 | 250 | 625 | 4637.5 | 0.29 | 709.1 | G300E | 1925142.19 | 15.11 | G300E | 310688.59 | 2.44
426 | Story16 | B44 | 50 MPa RC Beam (25 cm x 25 cm) | Beam | 50MPa | Concrete Rectangular | 250 | 250 | 625 | 7037.5 | 0.44 | 1076.07 | G300E | 2693896.35 | 21.14 | G300E | 976453.12 | 7.66
427 | Story16 | B45 | 50 MPa RC Beam (25 cm x 25 cm) | Beam | 50MPa | Concrete Rectangular | 250 | 250 | 625 | 7037.5 | 0.44 | 1076.07 | G300E | 2974223.44 | 23.34 | G300E | 1171743.75 | 9.19
428 | Story16 | B46 | 50 MPa RC Beam (25 cm x 25 cm) | Beam | 50MPa | Concrete Rectangular | 250 | 250 | 625 | 4637.5 | 0.29 | 709.1 | G300E | 2018761.72 | 15.84 | G300E | 256439.98 | 2.01
429 | Story16 | B47 | 50 MPa RC Beam (25 cm x 25 cm) | Beam | 50MPa | Concrete Rectangular | 250 | 250 | 625 | 7037.5 | 0.44 | 1076.07 | G300E | 3508780.21 | 27.53 | G300E | 454725.86 | 3.57
430 | Story16 | B48 | 50 MPa RC Beam (25 cm x 25 cm) | Beam | 50MPa | Concrete Rectangular | 250 | 250 | 625 | 4637.5 | 0.29 | 709.1 | G300E | 1876158.59 | 14.72 | G300E | 331823.27 | 2.6
431 | Story16 | B49 | 50 MPa RC Beam (25 cm x 25 cm) | Beam | 50MPa | Concrete Rectangular | 250 | 250 | 625 | 7037.5 | 0.44 | 1076.07 | G300E | 3882354.17 | 30.46 | G300E | 790424.88 | 6.2
432 | Story16 | B5 | 50 MPa RC Beam (25 cm x 25 cm) | Beam | 50MPa | Concrete Rectangular | 250 | 250 | 625 | 7037.5 | 0.44 | 1076.07 | G300E | 3882354.17 | 30.46 | G300E | 497488.94 | 3.9
433 | Story16 | B50 | 50 MPa RC Beam (25 cm x 25 cm) | Beam | 50MPa | Concrete Rectangular | 250 | 250 | 625 | 4637.5 | 0.29 | 709.1 | G300E | 1602835.94 | 12.58 | G300E | 579107.81 | 4.54
434 | Story16 | B51 | 50 MPa RC Beam (25 cm x 25 cm) | Beam | 50MPa | Concrete Rectangular | 250 | 250 | 625 | 7037.5 | 0.44 | 1076.07 | G300E | 3882354.17 | 30.46 | G300E | 790424.88 | 6.2
435 | Story16 | B52 | 50 MPa RC Beam (25 cm x 25 cm) | Beam | 50MPa | Concrete Rectangular | 250 | 250 | 625 | 4637.5 | 0.29 | 709.1 | G300E | 1876448.44 | 14.72 | G300E | 331823.27 | 2.6
436 | Story16 | B53 | 50 MPa RC Beam (25 cm x 25 cm) | Beam | 50MPa | Concrete Rectangular | 250 | 250 | 625 | 7037.5 | 0.44 | 1076.07 | G300E | 3508193.75 | 27.53 | G300E | 454725.86 | 3.57
437 | Story16 | B54 | 50 MPa RC Beam (25 cm x 25 cm) | Beam | 50MPa | Concrete Rectangular | 250 | 250 | 625 | 4637.5 | 0.29 | 709.1 | G300E | 2036152.34 | 15.98 | G300E | 256439.98 | 2.01
438 | Story16 | B55 | 50 MPa RC Beam (25 cm x 25 cm) | Beam | 50MPa | Concrete Rectangular | 250 | 250 | 625 | 7037.5 | 0.44 | 1076.07 | G300E | 2976569.27 | 23.36 | G300E | 1171743.75 | 9.19
439 | Story16 | B56 | 50 MPa RC Beam (25 cm x 25 cm) | Beam | 50MPa | Concrete Rectangular | 250 | 250 | 625 | 4637.5 | 0.29 | 709.1 | G300E | 1349222.66 | 10.59 | G300E | 893878.12 | 7.01
440 | Story16 | B57 | 50 MPa RC Beam (25 cm x 25 cm) | Beam | 50MPa | Concrete Rectangular | 250 | 250 | 625 | 4637.5 | 0.29 | 709.1 | G300E | 1256762.5 | 9.86 | G300E | 828953.12 | 6.5
441 | Story16 | B58 | 50 MPa RC Beam (25 cm x 25 cm) | Beam | 50MPa | Concrete Rectangular | 250 | 250 | 625 | 4637.5 | 0.29 | 709.1 | G300E | 1249226.56 | 9.8 | G300E | 772143.75 | 6.06
442 | Story16 | B59 | 50 MPa RC Beam (25 cm x 25 cm) | Beam | 50MPa | Concrete Rectangular | 250 | 250 | 625 | 4637.5 | 0.29 | 709.1 | G300E | 1256762.5 | 9.86 | G300E | 828953.12 | 6.5
443 | Story16 | B6 | 50 MPa RC Beam (25 cm x 25 cm) | Beam | 50MPa | Concrete Rectangular | 250 | 250 | 625 | 4637.5 | 0.29 | 709.1 | G300E | 1235893.75 | 9.7 | G300E | 772143.75 | 6.06
444 | Story16 | B60 | 50 MPa RC Beam (25 cm x 25 cm) | Beam | 50MPa | Concrete Rectangular | 250 | 250 | 625 | 4637.5 | 0.29 | 709.1 | G300E | 1349222.66 | 10.59 | G300E | 892718.75 | 7
445 | Story16 | B7 | 50 MPa RC Beam (25 cm x 25 cm) | Beam | 50MPa | Concrete Rectangular | 250 | 250 | 625 | 7037.5 | 0.44 | 1076.07 | G300E | 3882354.17 | 30.46 | G300E | 497488.94 | 3.9
446 | Story16 | B8 | 50 MPa RC Beam (25 cm x 25 cm) | Beam | 50MPa | Concrete Rectangular | 250 | 250 | 625 | 4637.5 | 0.29 | 709.1 | G300E | 1245748.44 | 9.77 | G300E | 828953.12 | 6.5
447 | Story16 | B9 | 50 MPa RC Beam (25 cm x 25 cm) | Beam | 50MPa | Concrete Rectangular | 250 | 250 | 625 | 7037.5 | 0.44 | 1076.07 | G300E | 3508780.21 | 27.53 | G300E | 64144.61 | 0.5
448 | Story17 | B1 | 50 MPa RC Beam (25 cm x 25 cm) | Beam | 50MPa | Concrete Rectangular | 250 | 250 | 625 | 7050 | 0.44 | 1077.98 | G300E | 3018868.75 | 23.69 | G300E | 1173237.5 | 9.21
449 | Story17 | B10 | 50 MPa RC Beam (25 cm x 25 cm) | Beam | 50MPa | Concrete Rectangular | 250 | 250 | 625 | 4650 | 0.29 | 711.01 | G300E | 1284271.88 | 10.08 | G300E | 862575 | 6.77
450 | Story17 | B11 | 50 MPa RC Beam (25 cm x 25 cm) | Beam | 50MPa | Concrete Rectangular | 250 | 250 | 625 | 7050 | 0.44 | 1077.98 | G300E | 3018868.75 | 23.69 | G300E | 1173237.5 | 9.21
451 | Story17 | B12 | 50 MPa RC Beam (25 cm x 25 cm) | Beam | 50MPa | Concrete Rectangular | 250 | 250 | 625 | 7050 | 0.44 | 1077.98 | G300E | 2650506.25 | 20.8 | G300E | 1173825 | 9.21
452 | Story17 | B13 | 50 MPa RC Beam (25 cm x 25 cm) | Beam | 50MPa | Concrete Rectangular | 250 | 250 | 625 | 4650 | 0.29 | 711.01 | G300E | 2021878.12 | 15.86 | G300E | 450687.45 | 3.54
453 | Story17 | B14 | 50 MPa RC Beam (25 cm x 25 cm) | Beam | 50MPa | Concrete Rectangular | 250 | 250 | 625 | 7050 | 0.44 | 1077.98 | G300E | 2877575 | 22.58 | G300E | 21419.52 | 0.17
454 | Story17 | B15 | 50 MPa RC Beam (25 cm x 25 cm) | Beam | 50MPa | Concrete Rectangular | 250 | 250 | 625 | 4650 | 0.29 | 711.01 | G300E | 1831809.38 | 14.37 | G300E | 42383.3 | 0.33
455 | Story17 | B16 | 50 MPa RC Beam (25 cm x 25 cm) | Beam | 50MPa | Concrete Rectangular | 250 | 250 | 625 | 7200 | 0.45 | 1100.92 | G300E | 3531000 | 27.71 | G300E | 799200 | 6.27
456 | Story17 | B17 | 50 MPa RC Beam (25 cm x 25 cm) | Beam | 50MPa | Concrete Rectangular | 250 | 250 | 625 | 4650 | 0.29 | 711.01 | G300E | 1643775 | 12.9 | G300E | 580668.75 | 4.56
457 | Story17 | B18 | 50 MPa RC Beam (25 cm x 25 cm) | Beam | 50MPa | Concrete Rectangular | 250 | 250 | 625 | 7200 | 0.45 | 1100.92 | G300E | 3532200 | 27.71 | G300E | 799200 | 6.27
458 | Story17 | B19 | 50 MPa RC Beam (25 cm x 25 cm) | Beam | 50MPa | Concrete Rectangular | 250 | 250 | 625 | 4650 | 0.29 | 711.01 | G300E | 1831809.38 | 14.37 | G300E | 42383.3 | 0.33
459 | Story17 | B2 | 50 MPa RC Beam (25 cm x 25 cm) | Beam | 50MPa | Concrete Rectangular | 250 | 250 | 625 | 4650 | 0.29 | 711.01 | G300E | 1284271.88 | 10.08 | G300E | 862575 | 6.77
460 | Story17 | B20 | 50 MPa RC Beam (25 cm x 25 cm) | Beam | 50MPa | Concrete Rectangular | 250 | 250 | 625 | 7050 | 0.44 | 1077.98 | G300E | 2876987.5 | 22.57 | G300E | 21419.52 | 0.17
461 | Story17 | B21 | 50 MPa RC Beam (25 cm x 25 cm) | Beam | 50MPa | Concrete Rectangular | 250 | 250 | 625 | 4650 | 0.29 | 711.01 | G300E | 2021878.12 | 15.86 | G300E | 160353.07 | 1.26
462 | Story17 | B22 | 50 MPa RC Beam (25 cm x 25 cm) | Beam | 50MPa | Concrete Rectangular | 250 | 250 | 625 | 7050 | 0.44 | 1077.98 | G300E | 2651093.75 | 20.8 | G300E | 1173825 | 9.21
463 | Story17 | B23 | 50 MPa RC Beam (25 cm x 25 cm) | Beam | 50MPa | Concrete Rectangular | 250 | 250 | 625 | 7050 | 0.44 | 1077.98 | G300E | 2488650 | 19.53 | G300E | 391275 | 3.07
464 | Story17 | B24 | 50 MPa RC Beam (25 cm x 25 cm) | Beam | 50MPa | Concrete Rectangular | 250 | 250 | 625 | 4650 | 0.29 | 711.01 | G300E | 1854478.12 | 14.55 | G300E | 290334.38 | 2.28
465 | Story17 | B25 | 50 MPa RC Beam (25 cm x 25 cm) | Beam | 50MPa | Concrete Rectangular | 250 | 250 | 625 | 7050 | 0.44 | 1077.98 | G300E | 2696037.5 | 21.15 | G300E | 782550 | 6.14
466 | Story17 | B26 | 50 MPa RC Beam (25 cm x 25 cm) | Beam | 50MPa | Concrete Rectangular | 250 | 250 | 625 | 4800 | 0.3 | 733.94 | G300E | 1857900 | 14.58 | G300E | 806400 | 6.33
467 | Story17 | B3 | 50 MPa RC Beam (25 cm x 25 cm) | Beam | 50MPa | Concrete Rectangular | 250 | 250 | 625 | 7050 | 0.44 | 1077.98 | G300E | 3502968.75 | 27.49 | G300E | 64258.55 | 0.5
468 | Story17 | B30 | 50 MPa RC Beam (25 cm x 25 cm) | Beam | 50MPa | Concrete Rectangular | 250 | 250 | 625 | 4650 | 0.29 | 711.01 | G300E | 1803909.38 | 14.15 | G300E | 780037.5 | 6.12
469 | Story17 | B31 | 50 MPa RC Beam (25 cm x 25 cm) | Beam | 50MPa | Concrete Rectangular | 250 | 250 | 625 | 7050 | 0.44 | 1077.98 | G300E | 2697800 | 21.17 | G300E | 782550 | 6.14
470 | Story17 | B32 | 50 MPa RC Beam (25 cm x 25 cm) | Beam | 50MPa | Concrete Rectangular | 250 | 250 | 625 | 4650 | 0.29 | 711.01 | G300E | 1852443.75 | 14.53 | G300E | 290334.38 | 2.28
471 | Story17 | B33 | 50 MPa RC Beam (25 cm x 25 cm) | Beam | 50MPa | Concrete Rectangular | 250 | 250 | 625 | 7050 | 0.44 | 1077.98 | G300E | 2487181.25 | 19.52 | G300E | 391275 | 3.07
472 | Story17 | B34 | 50 MPa RC Beam (25 cm x 25 cm) | Beam | 50MPa | Concrete Rectangular | 250 | 250 | 625 | 7050 | 0.44 | 1077.98 | G300E | 2650506.25 | 20.8 | G300E | 1173825 | 9.21
473 | Story17 | B35 | 50 MPa RC Beam (25 cm x 25 cm) | Beam | 50MPa | Concrete Rectangular | 250 | 250 | 625 | 4650 | 0.29 | 711.01 | G300E | 1854478.12 | 14.55 | G300E | 290334.38 | 2.28
474 | Story17 | B36 | 50 MPa RC Beam (25 cm x 25 cm) | Beam | 50MPa | Concrete Rectangular | 250 | 250 | 625 | 7050 | 0.44 | 1077.98 | G300E | 2876987.5 | 22.57 | G300E | 21419.52 | 0.17
475 | Story17 | B37 | 50 MPa RC Beam (25 cm x 25 cm) | Beam | 50MPa | Concrete Rectangular | 250 | 250 | 625 | 4800 | 0.3 | 733.94 | G300E | 1857900 | 14.58 | G300E | 806400 | 6.33
476 | Story17 | B38 | 50 MPa RC Beam (25 cm x 25 cm) | Beam | 50MPa | Concrete Rectangular | 250 | 250 | 625 | 7050 | 0.44 | 1077.98 | G300E | 3457437.5 | 27.13 | G300E | 782550 | 6.14
477 | Story17 | B4 | 50 MPa RC Beam (25 cm x 25 cm) | Beam | 50MPa | Concrete Rectangular | 250 | 250 | 625 | 4650 | 0.29 | 711.01 | G300E | 1256371.88 | 9.86 | G300E | 777712.5 | 6.1
478 | Story17 | B40 | 50 MPa RC Beam (25 cm x 25 cm) | Beam | 50MPa | Concrete Rectangular | 250 | 250 | 625 | 7050 | 0.44 | 1077.98 | G300E | 3466543.75 | 27.2 | G300E | 782550 | 6.14
479 | Story17 | B41 | 50 MPa RC Beam (25 cm x 25 cm) | Beam | 50MPa | Concrete Rectangular | 250 | 250 | 625 | 4650 | 0.29 | 711.01 | G300E | 1757080 | 13.79 | G300E | 652860 | 5.12
480 | Story17 | B42 | 50 MPa RC Beam (25 cm x 25 cm) | Beam | 50MPa | Concrete Rectangular | 250 | 250 | 625 | 7050 | 0.44 | 1077.98 | G300E | 2880512.5 | 22.6 | G300E | 42839.03 | 0.34
481 | Story17 | B43 | 50 MPa RC Beam (25 cm x 25 cm) | Beam | 50MPa | Concrete Rectangular | 250 | 250 | 625 | 4650 | 0.29 | 711.01 | G300E | 1863196.88 | 14.62 | G300E | 290334.38 | 2.28
482 | Story17 | B44 | 50 MPa RC Beam (25 cm x 25 cm) | Beam | 50MPa | Concrete Rectangular | 250 | 250 | 625 | 7050 | 0.44 | 1077.98 | G300E | 2798262.5 | 21.96 | G300E | 978187.5 | 7.68
483 | Story17 | B45 | 50 MPa RC Beam (25 cm x 25 cm) | Beam | 50MPa | Concrete Rectangular | 250 | 250 | 625 | 7050 | 0.44 | 1077.98 | G300E | 3019162.5 | 23.69 | G300E | 1173237.5 | 9.21
484 | Story17 | B46 | 50 MPa RC Beam (25 cm x 25 cm) | Beam | 50MPa | Concrete Rectangular | 250 | 250 | 625 | 4650 | 0.29 | 711.01 | G300E | 2021878.12 | 15.86 | G300E | 450687.45 | 3.54
485 | Story17 | B47 | 50 MPa RC Beam (25 cm x 25 cm) | Beam | 50MPa | Concrete Rectangular | 250 | 250 | 625 | 7050 | 0.44 | 1077.98 | G300E | 3502968.75 | 27.49 | G300E | 357714.8 | 2.81
486 | Story17 | B48 | 50 MPa RC Beam (25 cm x 25 cm) | Beam | 50MPa | Concrete Rectangular | 250 | 250 | 625 | 4650 | 0.29 | 711.01 | G300E | 1831809.38 | 14.37 | G300E | 42383.3 | 0.33
487 | Story17 | B49 | 50 MPa RC Beam (25 cm x 25 cm) | Beam | 50MPa | Concrete Rectangular | 250 | 250 | 625 | 7050 | 0.44 | 1077.98 | G300E | 3902175 | 30.62 | G300E | 770409.31 | 6.04
488 | Story17 | B5 | 50 MPa RC Beam (25 cm x 25 cm) | Beam | 50MPa | Concrete Rectangular | 250 | 250 | 625 | 7050 | 0.44 | 1077.98 | G300E | 3902468.75 | 30.62 | G300E | 476953.06 | 3.74
489 | Story17 | B50 | 50 MPa RC Beam (25 cm x 25 cm) | Beam | 50MPa | Concrete Rectangular | 250 | 250 | 625 | 4650 | 0.29 | 711.01 | G300E | 1643775 | 12.9 | G300E | 580668.75 | 4.56
490 | Story17 | B51 | 50 MPa RC Beam (25 cm x 25 cm) | Beam | 50MPa | Concrete Rectangular | 250 | 250 | 625 | 7050 | 0.44 | 1077.98 | G300E | 3901881.25 | 30.62 | G300E | 770409.31 | 6.04
491 | Story17 | B52 | 50 MPa RC Beam (25 cm x 25 cm) | Beam | 50MPa | Concrete Rectangular | 250 | 250 | 625 | 4650 | 0.29 | 711.01 | G300E | 1832390.62 | 14.38 | G300E | 42383.3 | 0.33
492 | Story17 | B53 | 50 MPa RC Beam (25 cm x 25 cm) | Beam | 50MPa | Concrete Rectangular | 250 | 250 | 625 | 7050 | 0.44 | 1077.98 | G300E | 3502968.75 | 27.49 | G300E | 357714.8 | 2.81
493 | Story17 | B54 | 50 MPa RC Beam (25 cm x 25 cm) | Beam | 50MPa | Concrete Rectangular | 250 | 250 | 625 | 4650 | 0.29 | 711.01 | G300E | 2039025 | 16 | G300E | 450687.45 | 3.54
494 | Story17 | B55 | 50 MPa RC Beam (25 cm x 25 cm) | Beam | 50MPa | Concrete Rectangular | 250 | 250 | 625 | 7050 | 0.44 | 1077.98 | G300E | 3023275 | 23.72 | G300E | 1173237.5 | 9.21
495 | Story17 | B56 | 50 MPa RC Beam (25 cm x 25 cm) | Beam | 50MPa | Concrete Rectangular | 250 | 250 | 625 | 4650 | 0.29 | 711.01 | G300E | 1355184.38 | 10.63 | G300E | 862575 | 6.77
496 | Story17 | B57 | 50 MPa RC Beam (25 cm x 25 cm) | Beam | 50MPa | Concrete Rectangular | 250 | 250 | 625 | 4650 | 0.29 | 711.01 | G300E | 1256371.88 | 9.86 | G300E | 777712.5 | 6.1
497 | Story17 | B58 | 50 MPa RC Beam (25 cm x 25 cm) | Beam | 50MPa | Concrete Rectangular | 250 | 250 | 625 | 4650 | 0.29 | 711.01 | G300E | 1246200 | 9.78 | G300E | 774225 | 6.07
498 | Story17 | B59 | 50 MPa RC Beam (25 cm x 25 cm) | Beam | 50MPa | Concrete Rectangular | 250 | 250 | 625 | 4650 | 0.29 | 711.01 | G300E | 1256371.88 | 9.86 | G300E | 777712.5 | 6.1
499 | Story17 | B6 | 50 MPa RC Beam (25 cm x 25 cm) | Beam | 50MPa | Concrete Rectangular | 250 | 250 | 625 | 4650 | 0.29 | 711.01 | G300E | 1245618.75 | 9.77 | G300E | 774225 | 6.07
500 | Story17 | B60 | 50 MPa RC Beam (25 cm x 25 cm) | Beam | 50MPa | Concrete Rectangular | 250 | 250 | 625 | 4650 | 0.29 | 711.01 | G300E | 1355184.38 | 10.63 | G300E | 862575 | 6.77
501 | Story17 | B7 | 50 MPa RC Beam (25 cm x 25 cm) | Beam | 50MPa | Concrete Rectangular | 250 | 250 | 625 | 7050 | 0.44 | 1077.98 | G300E | 3902468.75 | 30.62 | G300E | 476953.06 | 3.74
502 | Story17 | B8 | 50 MPa RC Beam (25 cm x 25 cm) | Beam | 50MPa | Concrete Rectangular | 250 | 250 | 625 | 4650 | 0.29 | 711.01 | G300E | 1256371.88 | 9.86 | G300E | 777712.5 | 6.1
503 | Story17 | B9 | 50 MPa RC Beam (25 cm x 25 cm) | Beam | 50MPa | Concrete Rectangular | 250 | 250 | 625 | 7050 | 0.44 | 1077.98 | G300E | 3502968.75 | 27.49 | G300E | 64258.55 | 0.5
504 | Story18 | B1 | 50 MPa RC Beam (25 cm x 25 cm) | Beam | 50MPa | Concrete Rectangular | 250 | 250 | 625 | 7050 | 0.44 | 1077.98 | G300E | 3030031.25 | 23.77 | G300E | 1172650 | 9.2
505 | Story18 | B10 | 50 MPa RC Beam (25 cm x 25 cm) | Beam | 50MPa | Concrete Rectangular | 250 | 250 | 625 | 4650 | 0.29 | 711.01 | G300E | 1284562.5 | 10.08 | G300E | 870712.5 | 6.83
506 | Story18 | B11 | 50 MPa RC Beam (25 cm x 25 cm) | Beam | 50MPa | Concrete Rectangular | 250 | 250 | 625 | 7050 | 0.44 | 1077.98 | G300E | 3030031.25 | 23.77 | G300E | 1172650 | 9.2
507 | Story18 | B12 | 50 MPa RC Beam (25 cm x 25 cm) | Beam | 50MPa | Concrete Rectangular | 250 | 250 | 625 | 7050 | 0.44 | 1077.98 | G300E | 2650506.25 | 20.8 | G300E | 1173825 | 9.21
508 | Story18 | B13 | 50 MPa RC Beam (25 cm x 25 cm) | Beam | 50MPa | Concrete Rectangular | 250 | 250 | 625 | 4650 | 0.29 | 711.01 | G300E | 2043675 | 16.04 | G300E | 450687.45 | 3.54
509 | Story18 | B14 | 50 MPa RC Beam (25 cm x 25 cm) | Beam | 50MPa | Concrete Rectangular | 250 | 250 | 625 | 7050 | 0.44 | 1077.98 | G300E | 2871112.5 | 22.53 | G300E | 21419.52 | 0.17
510 | Story18 | B15 | 50 MPa RC Beam (25 cm x 25 cm) | Beam | 50MPa | Concrete Rectangular | 250 | 250 | 625 | 4650 | 0.29 | 711.01 | G300E | 1850409.38 | 14.52 | G300E | 332717.67 | 2.61
511 | Story18 | B16 | 50 MPa RC Beam (25 cm x 25 cm) | Beam | 50MPa | Concrete Rectangular | 250 | 250 | 625 | 7200 | 0.45 | 1100.92 | G300E | 3532800 | 27.72 | G300E | 799200 | 6.27
512 | Story18 | B17 | 50 MPa RC Beam (25 cm x 25 cm) | Beam | 50MPa | Concrete Rectangular | 250 | 250 | 625 | 4650 | 0.29 | 711.01 | G300E | 1642031.25 | 12.88 | G300E | 580668.75 | 4.56
513 | Story18 | B18 | 50 MPa RC Beam (25 cm x 25 cm) | Beam | 50MPa | Concrete Rectangular | 250 | 250 | 625 | 7200 | 0.45 | 1100.92 | G300E | 3533400 | 27.72 | G300E | 799200 | 6.27
514 | Story18 | B19 | 50 MPa RC Beam (25 cm x 25 cm) | Beam | 50MPa | Concrete Rectangular | 250 | 250 | 625 | 4650 | 0.29 | 711.01 | G300E | 1850409.38 | 14.52 | G300E | 332717.67 | 2.61
515 | Story18 | B2 | 50 MPa RC Beam (25 cm x 25 cm) | Beam | 50MPa | Concrete Rectangular | 250 | 250 | 625 | 4650 | 0.29 | 711.01 | G300E | 1284562.5 | 10.08 | G300E | 870712.5 | 6.83
516 | Story18 | B20 | 50 MPa RC Beam (25 cm x 25 cm) | Beam | 50MPa | Concrete Rectangular | 250 | 250 | 625 | 7050 | 0.44 | 1077.98 | G300E | 2869937.5 | 22.52 | G300E | 21419.52 | 0.17
517 | Story18 | B21 | 50 MPa RC Beam (25 cm x 25 cm) | Beam | 50MPa | Concrete Rectangular | 250 | 250 | 625 | 4650 | 0.29 | 711.01 | G300E | 2043675 | 16.04 | G300E | 450687.45 | 3.54
518 | Story18 | B22 | 50 MPa RC Beam (25 cm x 25 cm) | Beam | 50MPa | Concrete Rectangular | 250 | 250 | 625 | 7050 | 0.44 | 1077.98 | G300E | 2650800 | 20.8 | G300E | 1173825 | 9.21
519 | Story18 | B23 | 50 MPa RC Beam (25 cm x 25 cm) | Beam | 50MPa | Concrete Rectangular | 250 | 250 | 625 | 7050 | 0.44 | 1077.98 | G300E | 2471025 | 19.39 | G300E | 391275 | 3.07
520 | Story18 | B24 | 50 MPa RC Beam (25 cm x 25 cm) | Beam | 50MPa | Concrete Rectangular | 250 | 250 | 625 | 4650 | 0.29 | 711.01 | G300E | 1859709.38 | 14.59 | G300E | 311526.02 | 2.44
521 | Story18 | B25 | 50 MPa RC Beam (25 cm x 25 cm) | Beam | 50MPa | Concrete Rectangular | 250 | 250 | 625 | 7050 | 0.44 | 1077.98 | G300E | 2720712.5 | 21.35 | G300E | 782550 | 6.14
522 | Story18 | B26 | 50 MPa RC Beam (25 cm x 25 cm) | Beam | 50MPa | Concrete Rectangular | 250 | 250 | 625 | 4800 | 0.3 | 733.94 | G300E | 1854300 | 14.55 | G300E | 804000 | 6.31
523 | Story18 | B3 | 50 MPa RC Beam (25 cm x 25 cm) | Beam | 50MPa | Concrete Rectangular | 250 | 250 | 625 | 7050 | 0.44 | 1077.98 | G300E | 3491512.5 | 27.4 | G300E | 64258.55 | 0.5
524 | Story18 | B30 | 50 MPa RC Beam (25 cm x 25 cm) | Beam | 50MPa | Concrete Rectangular | 250 | 250 | 625 | 4650 | 0.29 | 711.01 | G300E | 1799840.62 | 14.12 | G300E | 778875 | 6.11
525 | Story18 | B31 | 50 MPa RC Beam (25 cm x 25 cm) | Beam | 50MPa | Concrete Rectangular | 250 | 250 | 625 | 7050 | 0.44 | 1077.98 | G300E | 2723356.25 | 21.37 | G300E | 782550 | 6.14
526 | Story18 | B32 | 50 MPa RC Beam (25 cm x 25 cm) | Beam | 50MPa | Concrete Rectangular | 250 | 250 | 625 | 4650 | 0.29 | 711.01 | G300E | 1857675 | 14.58 | G300E | 311526.02 | 2.44
527 | Story18 | B33 | 50 MPa RC Beam (25 cm x 25 cm) | Beam | 50MPa | Concrete Rectangular | 250 | 250 | 625 | 7050 | 0.44 | 1077.98 | G300E | 2471612.5 | 19.39 | G300E | 391275 | 3.07
528 | Story18 | B34 | 50 MPa RC Beam (25 cm x 25 cm) | Beam | 50MPa | Concrete Rectangular | 250 | 250 | 625 | 7050 | 0.44 | 1077.98 | G300E | 2650212.5 | 20.79 | G300E | 1173825 | 9.21
529 | Story18 | B35 | 50 MPa RC Beam (25 cm x 25 cm) | Beam | 50MPa | Concrete Rectangular | 250 | 250 | 625 | 4650 | 0.29 | 711.01 | G300E | 1859709.38 | 14.59 | G300E | 311526.02 | 2.44
530 | Story18 | B36 | 50 MPa RC Beam (25 cm x 25 cm) | Beam | 50MPa | Concrete Rectangular | 250 | 250 | 625 | 7050 | 0.44 | 1077.98 | G300E | 2871112.5 | 22.53 | G300E | 21419.52 | 0.17
531 | Story18 | B37 | 50 MPa RC Beam (25 cm x 25 cm) | Beam | 50MPa | Concrete Rectangular | 250 | 250 | 625 | 4800 | 0.3 | 733.94 | G300E | 1854300 | 14.55 | G300E | 804000 | 6.31
532 | Story18 | B38 | 50 MPa RC Beam (25 cm x 25 cm) | Beam | 50MPa | Concrete Rectangular | 250 | 250 | 625 | 7050 | 0.44 | 1077.98 | G300E | 3459200 | 27.14 | G300E | 782550 | 6.14
533 | Story18 | B4 | 50 MPa RC Beam (25 cm x 25 cm) | Beam | 50MPa | Concrete Rectangular | 250 | 250 | 625 | 4650 | 0.29 | 711.01 | G300E | 1255500 | 9.85 | G300E | 790500 | 6.2
534 | Story18 | B40 | 50 MPa RC Beam (25 cm x 25 cm) | Beam | 50MPa | Concrete Rectangular | 250 | 250 | 625 | 7050 | 0.44 | 1077.98 | G300E | 3468012.5 | 27.21 | G300E | 782550 | 6.14
535 | Story18 | B41 | 50 MPa RC Beam (25 cm x 25 cm) | Beam | 50MPa | Concrete Rectangular | 250 | 250 | 625 | 4650 | 0.29 | 711.01 | G300E | 1680820 | 13.19 | G300E | 651930 | 5.12
536 | Story18 | B42 | 50 MPa RC Beam (25 cm x 25 cm) | Beam | 50MPa | Concrete Rectangular | 250 | 250 | 625 | 7050 | 0.44 | 1077.98 | G300E | 2873462.5 | 22.55 | G300E | 42839.03 | 0.34
537 | Story18 | B43 | 50 MPa RC Beam (25 cm x 25 cm) | Beam | 50MPa | Concrete Rectangular | 250 | 250 | 625 | 4650 | 0.29 | 711.01 | G300E | 1867846.88 | 14.66 | G300E | 290334.38 | 2.28
538 | Story18 | B44 | 50 MPa RC Beam (25 cm x 25 cm) | Beam | 50MPa | Concrete Rectangular | 250 | 250 | 625 | 7050 | 0.44 | 1077.98 | G300E | 2799143.75 | 21.96 | G300E | 1076006.25 | 8.44
539 | Story18 | B45 | 50 MPa RC Beam (25 cm x 25 cm) | Beam | 50MPa | Concrete Rectangular | 250 | 250 | 625 | 7050 | 0.44 | 1077.98 | G300E | 3030031.25 | 23.77 | G300E | 1172650 | 9.2
540 | Story18 | B46 | 50 MPa RC Beam (25 cm x 25 cm) | Beam | 50MPa | Concrete Rectangular | 250 | 250 | 625 | 4650 | 0.29 | 711.01 | G300E | 2043675 | 16.04 | G300E | 450687.45 | 3.54
541 | Story18 | B47 | 50 MPa RC Beam (25 cm x 25 cm) | Beam | 50MPa | Concrete Rectangular | 250 | 250 | 625 | 7050 | 0.44 | 1077.98 | G300E | 3491512.5 | 27.4 | G300E | 162077.3 | 1.27
542 | Story18 | B48 | 50 MPa RC Beam (25 cm x 25 cm) | Beam | 50MPa | Concrete Rectangular | 250 | 250 | 625 | 4650 | 0.29 | 711.01 | G300E | 1850409.38 | 14.52 | G300E | 332717.67 | 2.61
543 | Story18 | B49 | 50 MPa RC Beam (25 cm x 25 cm) | Beam | 50MPa | Concrete Rectangular | 250 | 250 | 625 | 7050 | 0.44 | 1077.98 | G300E | 3923325 | 30.78 | G300E | 694010.08 | 5.45
544 | Story18 | B5 | 50 MPa RC Beam (25 cm x 25 cm) | Beam | 50MPa | Concrete Rectangular | 250 | 250 | 625 | 7050 | 0.44 | 1077.98 | G300E | 3923912.5 | 30.79 | G300E | 498372.58 | 3.91
545 | Story18 | B50 | 50 MPa RC Beam (25 cm x 25 cm) | Beam | 50MPa | Concrete Rectangular | 250 | 250 | 625 | 4650 | 0.29 | 711.01 | G300E | 1642031.25 | 12.88 | G300E | 580668.75 | 4.56
546 | Story18 | B51 | 50 MPa RC Beam (25 cm x 25 cm) | Beam | 50MPa | Concrete Rectangular | 250 | 250 | 625 | 7050 | 0.44 | 1077.98 | G300E | 3923325 | 30.78 | G300E | 694010.08 | 5.45
547 | Story18 | B52 | 50 MPa RC Beam (25 cm x 25 cm) | Beam | 50MPa | Concrete Rectangular | 250 | 250 | 625 | 4650 | 0.29 | 711.01 | G300E | 1850409.38 | 14.52 | G300E | 332717.67 | 2.61
548 | Story18 | B53 | 50 MPa RC Beam (25 cm x 25 cm) | Beam | 50MPa | Concrete Rectangular | 250 | 250 | 625 | 7050 | 0.44 | 1077.98 | G300E | 3490925 | 27.39 | G300E | 162077.3 | 1.27
549 | Story18 | B54 | 50 MPa RC Beam (25 cm x 25 cm) | Beam | 50MPa | Concrete Rectangular | 250 | 250 | 625 | 4650 | 0.29 | 711.01 | G300E | 2062275 | 16.18 | G300E | 450687.45 | 3.54
550 | Story18 | B55 | 50 MPa RC Beam (25 cm x 25 cm) | Beam | 50MPa | Concrete Rectangular | 250 | 250 | 625 | 7050 | 0.44 | 1077.98 | G300E | 3033850 | 23.8 | G300E | 1172062.5 | 9.2
551 | Story18 | B56 | 50 MPa RC Beam (25 cm x 25 cm) | Beam | 50MPa | Concrete Rectangular | 250 | 250 | 625 | 4650 | 0.29 | 711.01 | G300E | 1284562.5 | 10.08 | G300E | 870712.5 | 6.83
552 | Story18 | B57 | 50 MPa RC Beam (25 cm x 25 cm) | Beam | 50MPa | Concrete Rectangular | 250 | 250 | 625 | 4650 | 0.29 | 711.01 | G300E | 1255500 | 9.85 | G300E | 790500 | 6.2
553 | Story18 | B58 | 50 MPa RC Beam (25 cm x 25 cm) | Beam | 50MPa | Concrete Rectangular | 250 | 250 | 625 | 4650 | 0.29 | 711.01 | G300E | 1243875 | 9.76 | G300E | 774225 | 6.07
554 | Story18 | B59 | 50 MPa RC Beam (25 cm x 25 cm) | Beam | 50MPa | Concrete Rectangular | 250 | 250 | 625 | 4650 | 0.29 | 711.01 | G300E | 1255500 | 9.85 | G300E | 789337.5 | 6.19
555 | Story18 | B6 | 50 MPa RC Beam (25 cm x 25 cm) | Beam | 50MPa | Concrete Rectangular | 250 | 250 | 625 | 4650 | 0.29 | 711.01 | G300E | 1243875 | 9.76 | G300E | 774225 | 6.07
556 | Story18 | B60 | 50 MPa RC Beam (25 cm x 25 cm) | Beam | 50MPa | Concrete Rectangular | 250 | 250 | 625 | 4650 | 0.29 | 711.01 | G300E | 1284562.5 | 10.08 | G300E | 869550 | 6.82
557 | Story18 | B7 | 50 MPa RC Beam (25 cm x 25 cm) | Beam | 50MPa | Concrete Rectangular | 250 | 250 | 625 | 7050 | 0.44 | 1077.98 | G300E | 3923618.75 | 30.79 | G300E | 498372.58 | 3.91
558 | Story18 | B8 | 50 MPa RC Beam (25 cm x 25 cm) | Beam | 50MPa | Concrete Rectangular | 250 | 250 | 625 | 4650 | 0.29 | 711.01 | G300E | 1255500 | 9.85 | G300E | 790500 | 6.2
559 | Story18 | B9 | 50 MPa RC Beam (25 cm x 25 cm) | Beam | 50MPa | Concrete Rectangular | 250 | 250 | 625 | 7050 | 0.44 | 1077.98 | G300E | 3491218.75 | 27.39 | G300E | 64258.55 | 0.5
560 | Story19 | B1 | 50 MPa RC Beam (25 cm x 25 cm) | Beam | 50MPa | Concrete Rectangular | 250 | 250 | 625 | 7050 | 0.44 | 1077.98 | G300E | 3048831.25 | 23.92 | G300E | 1171181.25 | 9.19
561 | Story19 | B10 | 50 MPa RC Beam (25 cm x 25 cm) | Beam | 50MPa | Concrete Rectangular | 250 | 250 | 625 | 4650 | 0.29 | 711.01 | G300E | 1290956.25 | 10.13 | G300E | 847462.5 | 6.65
562 | Story19 | B11 | 50 MPa RC Beam (25 cm x 25 cm) | Beam | 50MPa | Concrete Rectangular | 250 | 250 | 625 | 7050 | 0.44 | 1077.98 | G300E | 3048831.25 | 23.92 | G300E | 1171181.25 | 9.19
563 | Story19 | B12 | 50 MPa RC Beam (25 cm x 25 cm) | Beam | 50MPa | Concrete Rectangular | 250 | 250 | 625 | 7050 | 0.44 | 1077.98 | G300E | 2661668.75 | 20.88 | G300E | 1072481.25 | 8.42
564 | Story19 | B13 | 50 MPa RC Beam (25 cm x 25 cm) | Beam | 50MPa | Concrete Rectangular | 250 | 250 | 625 | 4650 | 0.29 | 711.01 | G300E | 2034665.62 | 15.96 | G300E | 450687.45 | 3.54
565 | Story19 | B14 | 50 MPa RC Beam (25 cm x 25 cm) | Beam | 50MPa | Concrete Rectangular | 250 | 250 | 625 | 7050 | 0.44 | 1077.98 | G300E | 2871700 | 22.53 | G300E | 21419.52 | 0.17
566 | Story19 | B15 | 50 MPa RC Beam (25 cm x 25 cm) | Beam | 50MPa | Concrete Rectangular | 250 | 250 | 625 | 4650 | 0.29 | 711.01 | G300E | 1870753.12 | 14.68 | G300E | 332717.67 | 2.61
567 | Story19 | B16 | 50 MPa RC Beam (25 cm x 25 cm) | Beam | 50MPa | Concrete Rectangular | 250 | 250 | 625 | 7200 | 0.45 | 1100.92 | G300E | 3521100 | 27.63 | G300E | 799200 | 6.27
568 | Story19 | B17 | 50 MPa RC Beam (25 cm x 25 cm) | Beam | 50MPa | Concrete Rectangular | 250 | 250 | 625 | 4650 | 0.29 | 711.01 | G300E | 1668768.75 | 13.09 | G300E | 580668.75 | 4.56
569 | Story19 | B18 | 50 MPa RC Beam (25 cm x 25 cm) | Beam | 50MPa | Concrete Rectangular | 250 | 250 | 625 | 7200 | 0.45 | 1100.92 | G300E | 3521100 | 27.63 | G300E | 799200 | 6.27
570 | Story19 | B19 | 50 MPa RC Beam (25 cm x 25 cm) | Beam | 50MPa | Concrete Rectangular | 250 | 250 | 625 | 4650 | 0.29 | 711.01 | G300E | 1870753.12 | 14.68 | G300E | 332717.67 | 2.61
571 | Story19 | B2 | 50 MPa RC Beam (25 cm x 25 cm) | Beam | 50MPa | Concrete Rectangular | 250 | 250 | 625 | 4650 | 0.29 | 711.01 | G300E | 1290956.25 | 10.13 | G300E | 847462.5 | 6.65
572 | Story19 | B20 | 50 MPa RC Beam (25 cm x 25 cm) | Beam | 50MPa | Concrete Rectangular | 250 | 250 | 625 | 7050 | 0.44 | 1077.98 | G300E | 2871112.5 | 22.53 | G300E | 21419.52 | 0.17
573 | Story19 | B21 | 50 MPa RC Beam (25 cm x 25 cm) | Beam | 50MPa | Concrete Rectangular | 250 | 250 | 625 | 4650 | 0.29 | 711.01 | G300E | 2034956.25 | 15.97 | G300E | 450687.45 | 3.54
574 | Story19 | B22 | 50 MPa RC Beam (25 cm x 25 cm) | Beam | 50MPa | Concrete Rectangular | 250 | 250 | 625 | 7050 | 0.44 | 1077.98 | G300E | 2661962.5 | 20.89 | G300E | 1072481.25 | 8.42
575 | Story19 | B23 | 50 MPa RC Beam (25 cm x 25 cm) | Beam | 50MPa | Concrete Rectangular | 250 | 250 | 625 | 7050 | 0.44 | 1077.98 | G300E | 2463387.5 | 19.33 | G300E | 586912.5 | 4.61
576 | Story19 | B24 | 50 MPa RC Beam (25 cm x 25 cm) | Beam | 50MPa | Concrete Rectangular | 250 | 250 | 625 | 4650 | 0.29 | 711.01 | G300E | 1910278.12 | 14.99 | G300E | 311526.02 | 2.44
577 | Story19 | B25 | 50 MPa RC Beam (25 cm x 25 cm) | Beam | 50MPa | Concrete Rectangular | 250 | 250 | 625 | 7050 | 0.44 | 1077.98 | G300E | 2802962.5 | 21.99 | G300E | 782550 | 6.14
578 | Story19 | B26 | 50 MPa RC Beam (25 cm x 25 cm) | Beam | 50MPa | Concrete Rectangular | 250 | 250 | 625 | 4800 | 0.3 | 733.94 | G300E | 1844700 | 14.47 | G300E | 799200 | 6.27
579 | Story19 | B3 | 50 MPa RC Beam (25 cm x 25 cm) | Beam | 50MPa | Concrete Rectangular | 250 | 250 | 625 | 7050 | 0.44 | 1077.98 | G300E | 3444806.25 | 27.03 | G300E | 64258.55 | 0.5
580 | Story19 | B30 | 50 MPa RC Beam (25 cm x 25 cm) | Beam | 50MPa | Concrete Rectangular | 250 | 250 | 625 | 4650 | 0.29 | 711.01 | G300E | 1722534.38 | 13.52 | G300E | 774225 | 6.07
581 | Story19 | B31 | 50 MPa RC Beam (25 cm x 25 cm) | Beam | 50MPa | Concrete Rectangular | 250 | 250 | 625 | 7050 | 0.44 | 1077.98 | G300E | 2806193.75 | 22.02 | G300E | 782550 | 6.14
582 | Story19 | B32 | 50 MPa RC Beam (25 cm x 25 cm) | Beam | 50MPa | Concrete Rectangular | 250 | 250 | 625 | 4650 | 0.29 | 711.01 | G300E | 1909115.62 | 14.98 | G300E | 311526.02 | 2.44
583 | Story19 | B33 | 50 MPa RC Beam (25 cm x 25 cm) | Beam | 50MPa | Concrete Rectangular | 250 | 250 | 625 | 7050 | 0.44 | 1077.98 | G300E | 2463093.75 | 19.33 | G300E | 586912.5 | 4.61
584 | Story19 | B34 | 50 MPa RC Beam (25 cm x 25 cm) | Beam | 50MPa | Concrete Rectangular | 250 | 250 | 625 | 7050 | 0.44 | 1077.98 | G300E | 2661668.75 | 20.88 | G300E | 1072481.25 | 8.42
585 | Story19 | B35 | 50 MPa RC Beam (25 cm x 25 cm) | Beam | 50MPa | Concrete Rectangular | 250 | 250 | 625 | 4650 | 0.29 | 711.01 | G300E | 1910278.12 | 14.99 | G300E | 311526.02 | 2.44
586 | Story19 | B36 | 50 MPa RC Beam (25 cm x 25 cm) | Beam | 50MPa | Concrete Rectangular | 250 | 250 | 625 | 7050 | 0.44 | 1077.98 | G300E | 2871700 | 22.53 | G300E | 21419.52 | 0.17
587 | Story19 | B37 | 50 MPa RC Beam (25 cm x 25 cm) | Beam | 50MPa | Concrete Rectangular | 250 | 250 | 625 | 4800 | 0.3 | 733.94 | G300E | 1844700 | 14.47 | G300E | 799200 | 6.27
588 | Story19 | B38 | 50 MPa RC Beam (25 cm x 25 cm) | Beam | 50MPa | Concrete Rectangular | 250 | 250 | 625 | 7050 | 0.44 | 1077.98 | G300E | 3447743.75 | 27.05 | G300E | 782550 | 6.14
589 | Story19 | B4 | 50 MPa RC Beam (25 cm x 25 cm) | Beam | 50MPa | Concrete Rectangular | 250 | 250 | 625 | 4650 | 0.29 | 711.01 | G300E | 1260440.62 | 9.89 | G300E | 774225 | 6.07
590 | Story19 | B40 | 50 MPa RC Beam (25 cm x 25 cm) | Beam | 50MPa | Concrete Rectangular | 250 | 250 | 625 | 7050 | 0.44 | 1077.98 | G300E | 3456850 | 27.12 | G300E | 782550 | 6.14
591 | Story19 | B41 | 50 MPa RC Beam (25 cm x 25 cm) | Beam | 50MPa | Concrete Rectangular | 250 | 250 | 625 | 4650 | 0.29 | 711.01 | G300E | 1670900 | 13.11 | G300E | 645420 | 5.06
592 | Story19 | B42 | 50 MPa RC Beam (25 cm x 25 cm) | Beam | 50MPa | Concrete Rectangular | 250 | 250 | 625 | 7050 | 0.44 | 1077.98 | G300E | 2872287.5 | 22.54 | G300E | 42839.03 | 0.34
593 | Story19 | B43 | 50 MPa RC Beam (25 cm x 25 cm) | Beam | 50MPa | Concrete Rectangular | 250 | 250 | 625 | 4650 | 0.29 | 711.01 | G300E | 1918415.62 | 15.05 | G300E | 311526.02 | 2.44
594 | Story19 | B44 | 50 MPa RC Beam (25 cm x 25 cm) | Beam | 50MPa | Concrete Rectangular | 250 | 250 | 625 | 7050 | 0.44 | 1077.98 | G300E | 2740687.5 | 21.5 | G300E | 1076006.25 | 8.44
595 | Story19 | B45 | 50 MPa RC Beam (25 cm x 25 cm) | Beam | 50MPa | Concrete Rectangular | 250 | 250 | 625 | 7050 | 0.44 | 1077.98 | G300E | 3048831.25 | 23.92 | G300E | 1171181.25 | 9.19
596 | Story19 | B46 | 50 MPa RC Beam (25 cm x 25 cm) | Beam | 50MPa | Concrete Rectangular | 250 | 250 | 625 | 4650 | 0.29 | 711.01 | G300E | 2034665.62 | 15.96 | G300E | 450687.45 | 3.54
597 | Story19 | B47 | 50 MPa RC Beam (25 cm x 25 cm) | Beam | 50MPa | Concrete Rectangular | 250 | 250 | 625 | 7050 | 0.44 | 1077.98 | G300E | 3444806.25 | 27.03 | G300E | 64258.55 | 0.5
598 | Story19 | B48 | 50 MPa RC Beam (25 cm x 25 cm) | Beam | 50MPa | Concrete Rectangular | 250 | 250 | 625 | 4650 | 0.29 | 711.01 | G300E | 1870753.12 | 14.68 | G300E | 332717.67 | 2.61
599 | Story19 | B49 | 50 MPa RC Beam (25 cm x 25 cm) | Beam | 50MPa | Concrete Rectangular | 250 | 250 | 625 | 7050 | 0.44 | 1077.98 | G300E | 3898062.5 | 30.59 | G300E | 770409.31 | 6.04
600 | Story19 | B5 | 50 MPa RC Beam (25 cm x 25 cm) | Beam | 50MPa | Concrete Rectangular | 250 | 250 | 625 | 7050 | 0.44 | 1077.98 | G300E | 3898356.25 | 30.59 | G300E | 770409.31 | 6.04
601 | Story19 | B50 | 50 MPa RC Beam (25 cm x 25 cm) | Beam | 50MPa | Concrete Rectangular | 250 | 250 | 625 | 4650 | 0.29 | 711.01 | G300E | 1668768.75 | 13.09 | G300E | 580668.75 | 4.56
602 | Story19 | B51 | 50 MPa RC Beam (25 cm x 25 cm) | Beam | 50MPa | Concrete Rectangular | 250 | 250 | 625 | 7050 | 0.44 | 1077.98 | G300E | 3898062.5 | 30.59 | G300E | 770409.31 | 6.04
603 | Story19 | B52 | 50 MPa RC Beam (25 cm x 25 cm) | Beam | 50MPa | Concrete Rectangular | 250 | 250 | 625 | 4650 | 0.29 | 711.01 | G300E | 1871334.38 | 14.68 | G300E | 332717.67 | 2.61
604 | Story19 | B53 | 50 MPa RC Beam (25 cm x 25 cm) | Beam | 50MPa | Concrete Rectangular | 250 | 250 | 625 | 7050 | 0.44 | 1077.98 | G300E | 3444512.5 | 27.03 | G300E | 64258.55 | 0.5
605 | Story19 | B54 | 50 MPa RC Beam (25 cm x 25 cm) | Beam | 50MPa | Concrete Rectangular | 250 | 250 | 625 | 4650 | 0.29 | 711.01 | G300E | 2052103.12 | 16.1 | G300E | 450687.45 | 3.54
606 | Story19 | B55 | 50 MPa RC Beam (25 cm x 25 cm) | Beam | 50MPa | Concrete Rectangular | 250 | 250 | 625 | 7050 | 0.44 | 1077.98 | G300E | 3052356.25 | 23.95 | G300E | 1171181.25 | 9.19
607 | Story19 | B56 | 50 MPa RC Beam (25 cm x 25 cm) | Beam | 50MPa | Concrete Rectangular | 250 | 250 | 625 | 4650 | 0.29 | 711.01 | G300E | 1290956.25 | 10.13 | G300E | 847462.5 | 6.65
608 | Story19 | B57 | 50 MPa RC Beam (25 cm x 25 cm) | Beam | 50MPa | Concrete Rectangular | 250 | 250 | 625 | 4650 | 0.29 | 711.01 | G300E | 1260440.62 | 9.89 | G300E | 774225 | 6.07
609 | Story19 | B58 | 50 MPa RC Beam (25 cm x 25 cm) | Beam | 50MPa | Concrete Rectangular | 250 | 250 | 625 | 4650 | 0.29 | 711.01 | G300E | 1247362.5 | 9.79 | G300E | 774225 | 6.07
610 | Story19 | B59 | 50 MPa RC Beam (25 cm x 25 cm) | Beam | 50MPa | Concrete Rectangular | 250 | 250 | 625 | 4650 | 0.29 | 711.01 | G300E | 1260440.62 | 9.89 | G300E | 774225 | 6.07
611 | Story19 | B6 | 50 MPa RC Beam (25 cm x 25 cm) | Beam | 50MPa | Concrete Rectangular | 250 | 250 | 625 | 4650 | 0.29 | 711.01 | G300E | 1247362.5 | 9.79 | G300E | 767250 | 6.02
612 | Story19 | B60 | 50 MPa RC Beam (25 cm x 25 cm) | Beam | 50MPa | Concrete Rectangular | 250 | 250 | 625 | 4650 | 0.29 | 711.01 | G300E | 1290956.25 | 10.13 | G300E | 847462.5 | 6.65
613 | Story19 | B7 | 50 MPa RC Beam (25 cm x 25 cm) | Beam | 50MPa | Concrete Rectangular | 250 | 250 | 625 | 7050 | 0.44 | 1077.98 | G300E | 3898356.25 | 30.59 | G300E | 770409.31 | 6.04
614 | Story19 | B8 | 50 MPa RC Beam (25 cm x 25 cm) | Beam | 50MPa | Concrete Rectangular | 250 | 250 | 625 | 4650 | 0.29 | 711.01 | G300E | 1260440.62 | 9.89 | G300E | 774225 | 6.07
615 | Story19 | B9 | 50 MPa RC Beam (25 cm x 25 cm) | Beam | 50MPa | Concrete Rectangular | 250 | 250 | 625 | 7050 | 0.44 | 1077.98 | G300E | 3444806.25 | 27.03 | G300E | 64258.55 | 0.5
616 | Story2 | B1 | 50 MPa RC Beam (25 cm x 25 cm) | Beam | 50MPa | Concrete Rectangular | 250 | 250 | 625 | 6937.5 | 0.43 | 1060.78 | G300E | 2716031.25 | 21.31 | G300E | 630051.14 | 4.94
617 | Story2 | B10 | 50 MPa RC Beam (25 cm x 25 cm) | Beam | 50MPa | Concrete Rectangular | 250 | 250 | 625 | 4537.5 | 0.28 | 693.81 | G300E | 1146366.96 | 8.99 | G300E | 835224.11 | 6.55
618 | Story2 | B11 | 50 MPa RC Beam (25 cm x 25 cm) | Beam | 50MPa | Concrete Rectangular | 250 | 250 | 625 | 6937.5 | 0.43 | 1060.78 | G300E | 2716031.25 | 21.31 | G300E | 630051.14 | 4.94
619 | Story2 | B12 | 50 MPa RC Beam (25 cm x 25 cm) | Beam | 50MPa | Concrete Rectangular | 250 | 250 | 625 | 6937.5 | 0.43 | 1060.78 | G300E | 2337937.5 | 18.34 | G300E | 630051.14 | 4.94
620 | Story2 | B13 | 50 MPa RC Beam (25 cm x 25 cm) | Beam | 50MPa | Concrete Rectangular | 250 | 250 | 625 | 4537.5 | 0.28 | 693.81 | G300E | 1869450 | 14.67 | G300E | 347416.12 | 2.73
621 | Story2 | B14 | 50 MPa RC Beam (25 cm x 25 cm) | Beam | 50MPa | Concrete Rectangular | 250 | 250 | 625 | 6937.5 | 0.43 | 1060.78 | G300E | 3012451.7 | 23.64 | G300E | 210017.05 | 1.65
622 | Story2 | B15 | 50 MPa RC Beam (25 cm x 25 cm) | Beam | 50MPa | Concrete Rectangular | 250 | 250 | 625 | 4537.5 | 0.28 | 693.81 | G300E | 1650677.68 | 12.95 | G300E | 0 | 0
623 | Story2 | B16 | 50 MPa RC Beam (25 cm x 25 cm) | Beam | 50MPa | Concrete Rectangular | 250 | 250 | 625 | 7200 | 0.45 | 1100.92 | G300E | 3175200 | 24.91 | G300E | 416973.91 | 3.27
624 | Story2 | B17 | 50 MPa RC Beam (25 cm x 25 cm) | Beam | 50MPa | Concrete Rectangular | 250 | 250 | 625 | 4537.5 | 0.28 | 693.81 | G300E | 1587476.79 | 12.46 | G300E | 215855.36 | 1.69
625 | Story2 | B18 | 50 MPa RC Beam (25 cm x 25 cm) | Beam | 50MPa | Concrete Rectangular | 250 | 250 | 625 | 7200 | 0.45 | 1100.92 | G300E | 3174886.96 | 24.91 | G300E | 416973.91 | 3.27
626 | Story2 | B19 | 50 MPa RC Beam (25 cm x 25 cm) | Beam | 50MPa | Concrete Rectangular | 250 | 250 | 625 | 4537.5 | 0.28 | 693.81 | G300E | 1650677.68 | 12.95 | G300E | 0 | 0
627 | Story2 | B2 | 50 MPa RC Beam (25 cm x 25 cm) | Beam | 50MPa | Concrete Rectangular | 250 | 250 | 625 | 4537.5 | 0.28 | 693.81 | G300E | 1146366.96 | 8.99 | G300E | 835224.11 | 6.55
628 | Story2 | B20 | 50 MPa RC Beam (25 cm x 25 cm) | Beam | 50MPa | Concrete Rectangular | 250 | 250 | 625 | 6937.5 | 0.43 | 1060.78 | G300E | 3012767.05 | 23.64 | G300E | 210017.05 | 1.65
629 | Story2 | B21 | 50 MPa RC Beam (25 cm x 25 cm) | Beam | 50MPa | Concrete Rectangular | 250 | 250 | 625 | 4537.5 | 0.28 | 693.81 | G300E | 1869450 | 14.67 | G300E | 239488.44 | 1.88
630 | Story2 | B22 | 50 MPa RC Beam (25 cm x 25 cm) | Beam | 50MPa | Concrete Rectangular | 250 | 250 | 625 | 6937.5 | 0.43 | 1060.78 | G300E | 2337937.5 | 18.34 | G300E | 630051.14 | 4.94
631 | Story2 | B23 | 50 MPa RC Beam (25 cm x 25 cm) | Beam | 50MPa | Concrete Rectangular | 250 | 250 | 625 | 6937.5 | 0.43 | 1060.78 | G300E | 2357488.64 | 18.5 | G300E | 630051.14 | 4.94
632 | Story2 | B24 | 50 MPa RC Beam (25 cm x 25 cm) | Beam | 50MPa | Concrete Rectangular | 250 | 250 | 625 | 4537.5 | 0.28 | 693.81 | G300E | 1846114.29 | 14.49 | G300E | 131560.76 | 1.03
633 | Story2 | B25 | 50 MPa RC Beam (25 cm x 25 cm) | Beam | 50MPa | Concrete Rectangular | 250 | 250 | 625 | 6937.5 | 0.43 | 1060.78 | G300E | 2592102.27 | 20.34 | G300E | 630051.14 | 4.94
634 | Story2 | B26 | 50 MPa RC Beam (25 cm x 25 cm) | Beam | 50MPa | Concrete Rectangular | 250 | 250 | 625 | 4800 | 0.3 | 733.94 | G300E | 1734400 | 13.61 | G300E | 745920 | 5.85
635 | Story2 | B3 | 50 MPa RC Beam (25 cm x 25 cm) | Beam | 50MPa | Concrete Rectangular | 250 | 250 | 625 | 6937.5 | 0.43 | 1060.78 | G300E | 3545693.18 | 27.82 | G300E | 278998.66 | 2.19
636 | Story2 | B30 | 50 MPa RC Beam (25 cm x 25 cm) | Beam | 50MPa | Concrete Rectangular | 250 | 250 | 625 | 4537.5 | 0.28 | 693.81 | G300E | 1643482.5 | 12.9 | G300E | 705127.5 | 5.53
637 | Story2 | B31 | 50 MPa RC Beam (25 cm x 25 cm) | Beam | 50MPa | Concrete Rectangular | 250 | 250 | 625 | 6937.5 | 0.43 | 1060.78 | G300E | 2589894.89 | 20.32 | G300E | 630051.14 | 4.94
638 | Story2 | B32 | 50 MPa RC Beam (25 cm x 25 cm) | Beam | 50MPa | Concrete Rectangular | 250 | 250 | 625 | 4537.5 | 0.28 | 693.81 | G300E | 1844493.75 | 14.47 | G300E | 131560.76 | 1.03
639 | Story2 | B33 | 50 MPa RC Beam (25 cm x 25 cm) | Beam | 50MPa | Concrete Rectangular | 250 | 250 | 625 | 6937.5 | 0.43 | 1060.78 | G300E | 2357488.64 | 18.5 | G300E | 630051.14 | 4.94
640 | Story2 | B34 | 50 MPa RC Beam (25 cm x 25 cm) | Beam | 50MPa | Concrete Rectangular | 250 | 250 | 625 | 6937.5 | 0.43 | 1060.78 | G300E | 2337937.5 | 18.34 | G300E | 630051.14 | 4.94
641 | Story2 | B35 | 50 MPa RC Beam (25 cm x 25 cm) | Beam | 50MPa | Concrete Rectangular | 250 | 250 | 625 | 4537.5 | 0.28 | 693.81 | G300E | 1850327.68 | 14.52 | G300E | 239488.44 | 1.88
642 | Story2 | B36 | 50 MPa RC Beam (25 cm x 25 cm) | Beam | 50MPa | Concrete Rectangular | 250 | 250 | 625 | 6937.5 | 0.43 | 1060.78 | G300E | 3012451.7 | 23.64 | G300E | 630051.14 | 4.94
643 | Story2 | B37 | 50 MPa RC Beam (25 cm x 25 cm) | Beam | 50MPa | Concrete Rectangular | 250 | 250 | 625 | 4800 | 0.3 | 733.94 | G300E | 1844480 | 14.47 | G300E | 745920 | 5.85
644 | Story2 | B38 | 50 MPa RC Beam (25 cm x 25 cm) | Beam | 50MPa | Concrete Rectangular | 250 | 250 | 625 | 6937.5 | 0.43 | 1060.78 | G300E | 3059437.5 | 24.01 | G300E | 703100.54 | 5.52
645 | Story2 | B4 | 50 MPa RC Beam (25 cm x 25 cm) | Beam | 50MPa | Concrete Rectangular | 250 | 250 | 625 | 4537.5 | 0.28 | 693.81 | G300E | 1057237.5 | 8.3 | G300E | 808971.43 | 6.35
646 | Story2 | B40 | 50 MPa RC Beam (25 cm x 25 cm) | Beam | 50MPa | Concrete Rectangular | 250 | 250 | 625 | 6937.5 | 0.43 | 1060.78 | G300E | 3065470.11 | 24.05 | G300E | 703100.54 | 5.52
647 | Story2 | B41 | 50 MPa RC Beam (25 cm x 25 cm) | Beam | 50MPa | Concrete Rectangular | 250 | 250 | 625 | 4537.5 | 0.28 | 693.81 | G300E | 1872172.5 | 14.69 | G300E | 604395 | 4.74
648 | Story2 | B42 | 50 MPa RC Beam (25 cm x 25 cm) | Beam | 50MPa | Concrete Rectangular | 250 | 250 | 625 | 6937.5 | 0.43 | 1060.78 | G300E | 2945599.43 | 23.11 | G300E | 653045.01 | 5.12
649 | Story2 | B43 | 50 MPa RC Beam (25 cm x 25 cm) | Beam | 50MPa | Concrete Rectangular | 250 | 250 | 625 | 4537.5 | 0.28 | 693.81 | G300E | 1856161.61 | 14.56 | G300E | 239488.44 | 1.88
650 | Story2 | B44 | 50 MPa RC Beam (25 cm x 25 cm) | Beam | 50MPa | Concrete Rectangular | 250 | 250 | 625 | 6937.5 | 0.43 | 1060.78 | G300E | 2337648.44 | 18.34 | G300E | 577546.88 | 4.53
651 | Story2 | B45 | 50 MPa RC Beam (25 cm x 25 cm) | Beam | 50MPa | Concrete Rectangular | 250 | 250 | 625 | 6937.5 | 0.43 | 1060.78 | G300E | 2716031.25 | 21.31 | G300E | 630051.14 | 4.94
652 | Story2 | B46 | 50 MPa RC Beam (25 cm x 25 cm) | Beam | 50MPa | Concrete Rectangular | 250 | 250 | 625 | 4537.5 | 0.28 | 693.81 | G300E | 1904777.68 | 14.95 | G300E | 347416.12 | 2.73
653 | Story2 | B47 | 50 MPa RC Beam (25 cm x 25 cm) | Beam | 50MPa | Concrete Rectangular | 250 | 250 | 625 | 6937.5 | 0.43 | 1060.78 | G300E | 3545693.18 | 27.82 | G300E | 699032.75 | 5.48
654 | Story2 | B48 | 50 MPa RC Beam (25 cm x 25 cm) | Beam | 50MPa | Concrete Rectangular | 250 | 250 | 625 | 4537.5 | 0.28 | 693.81 | G300E | 1771569.64 | 13.9 | G300E | 107927.68 | 0.85
655 | Story2 | B49 | 50 MPa RC Beam (25 cm x 25 cm) | Beam | 50MPa | Concrete Rectangular | 250 | 250 | 625 | 6937.5 | 0.43 | 1060.78 | G300E | 3525196.02 | 27.66 | G300E | 699032.75 | 5.48
656 | Story2 | B5 | 50 MPa RC Beam (25 cm x 25 cm) | Beam | 50MPa | Concrete Rectangular | 250 | 250 | 625 | 6937.5 | 0.43 | 1060.78 | G300E | 3525196.02 | 27.66 | G300E | 278998.66 | 2.19
657 | Story2 | B50 | 50 MPa RC Beam (25 cm x 25 cm) | Beam | 50MPa | Concrete Rectangular | 250 | 250 | 625 | 4537.5 | 0.28 | 693.81 | G300E | 1781941.07 | 13.98 | G300E | 215855.36 | 1.69
658 | Story2 | B51 | 50 MPa RC Beam (25 cm x 25 cm) | Beam | 50MPa | Concrete Rectangular | 250 | 250 | 625 | 6937.5 | 0.43 | 1060.78 | G300E | 3524250 | 27.65 | G300E | 699032.75 | 5.48
659 | Story2 | B52 | 50 MPa RC Beam (25 cm x 25 cm) | Beam | 50MPa | Concrete Rectangular | 250 | 250 | 625 | 4537.5 | 0.28 | 693.81 | G300E | 1771893.75 | 13.9 | G300E | 107927.68 | 0.85
660 | Story2 | B53 | 50 MPa RC Beam (25 cm x 25 cm) | Beam | 50MPa | Concrete Rectangular | 250 | 250 | 625 | 6937.5 | 0.43 | 1060.78 | G300E | 3545693.18 | 27.82 | G300E | 699032.75 | 5.48
661 | Story2 | B54 | 50 MPa RC Beam (25 cm x 25 cm) | Beam | 50MPa | Concrete Rectangular | 250 | 250 | 625 | 4537.5 | 0.28 | 693.81 | G300E | 1919362.5 | 15.06 | G300E | 371049.2 | 2.91
662 | Story2 | B55 | 50 MPa RC Beam (25 cm x 25 cm) | Beam | 50MPa | Concrete Rectangular | 250 | 250 | 625 | 6937.5 | 0.43 | 1060.78 | G300E | 2717607.95 | 21.32 | G300E | 630051.14 | 4.94
663 | Story2 | B56 | 50 MPa RC Beam (25 cm x 25 cm) | Beam | 50MPa | Concrete Rectangular | 250 | 250 | 625 | 4537.5 | 0.28 | 693.81 | G300E | 1764439.29 | 13.84 | G300E | 835224.11 | 6.55
664 | Story2 | B57 | 50 MPa RC Beam (25 cm x 25 cm) | Beam | 50MPa | Concrete Rectangular | 250 | 250 | 625 | 4537.5 | 0.28 | 693.81 | G300E | 1744668.75 | 13.69 | G300E | 808971.43 | 6.35
665 | Story2 | B58 | 50 MPa RC Beam (25 cm x 25 cm) | Beam | 50MPa | Concrete Rectangular | 250 | 250 | 625 | 4537.5 | 0.28 | 693.81 | G300E | 1744992.86 | 13.69 | G300E | 797303.57 | 6.26
666 | Story2 | B59 | 50 MPa RC Beam (25 cm x 25 cm) | Beam | 50MPa | Concrete Rectangular | 250 | 250 | 625 | 4537.5 | 0.28 | 693.81 | G300E | 1744668.75 | 13.69 | G300E | 808971.43 | 6.35
667 | Story2 | B6 | 50 MPa RC Beam (25 cm x 25 cm) | Beam | 50MPa | Concrete Rectangular | 250 | 250 | 625 | 4537.5 | 0.28 | 693.81 | G300E | 1057237.5 | 8.3 | G300E | 797303.57 | 6.26
668 | Story2 | B60 | 50 MPa RC Beam (25 cm x 25 cm) | Beam | 50MPa | Concrete Rectangular | 250 | 250 | 625 | 4537.5 | 0.28 | 693.81 | G300E | 1764439.29 | 13.84 | G300E | 835224.11 | 6.55
669 | Story2 | B7 | 50 MPa RC Beam (25 cm x 25 cm) | Beam | 50MPa | Concrete Rectangular | 250 | 250 | 625 | 6937.5 | 0.43 | 1060.78 | G300E | 3525196.02 | 27.66 | G300E | 173990.13 | 1.37
670 | Story2 | B8 | 50 MPa RC Beam (25 cm x 25 cm) | Beam | 50MPa | Concrete Rectangular | 250 | 250 | 625 | 4537.5 | 0.28 | 693.81 | G300E | 1057237.5 | 8.3 | G300E | 808971.43 | 6.35
671 | Story2 | B9 | 50 MPa RC Beam (25 cm x 25 cm) | Beam | 50MPa | Concrete Rectangular | 250 | 250 | 625 | 6937.5 | 0.43 | 1060.78 | G300E | 3545693.18 | 27.82 | G300E | 278998.66 | 2.19
672 | Story20 | B1 | 50 MPa RC Beam (25 cm x 25 cm) | Beam | 50MPa | Concrete Rectangular | 250 | 250 | 625 | 7050 | 0.44 | 1077.98 | G300E | 2925456.25 | 22.95 | G300E | 1142981.25 | 8.97
673 | Story20 | B10 | 50 MPa RC Beam (25 cm x 25 cm) | Beam | 50MPa | Concrete Rectangular | 250 | 250 | 625 | 4650 | 0.29 | 711.01 | G300E | 1268868.75 | 9.96 | G300E | 1109025 | 8.7
674 | Story20 | B11 | 50 MPa RC Beam (25 cm x 25 cm) | Beam | 50MPa | Concrete Rectangular | 250 | 250 | 625 | 7050 | 0.44 | 1077.98 | G300E | 2925456.25 | 22.95 | G300E | 1142981.25 | 8.97
675 | Story20 | B12 | 50 MPa RC Beam (25 cm x 25 cm) | Beam | 50MPa | Concrete Rectangular | 250 | 250 | 625 | 7050 | 0.44 | 1077.98 | G300E | 2569725 | 20.16 | G300E | 1113606.25 | 8.74
676 | Story20 | B13 | 50 MPa RC Beam (25 cm x 25 cm) | Beam | 50MPa | Concrete Rectangular | 250 | 250 | 625 | 4650 | 0.29 | 711.01 | G300E | 1730671.88 | 13.58 | G300E | 477437.3 | 3.75
677 | Story20 | B14 | 50 MPa RC Beam (25 cm x 25 cm) | Beam | 50MPa | Concrete Rectangular | 250 | 250 | 625 | 7050 | 0.44 | 1077.98 | G300E | 2949837.5 | 23.15 | G300E | 336295.28 | 2.64
678 | Story20 | B15 | 50 MPa RC Beam (25 cm x 25 cm) | Beam | 50MPa | Concrete Rectangular | 250 | 250 | 625 | 4650 | 0.29 | 711.01 | G300E | 1663537.5 | 13.05 | G300E | 429495.8 | 3.37
679 | Story20 | B16 | 50 MPa RC Beam (25 cm x 25 cm) | Beam | 50MPa | Concrete Rectangular | 250 | 250 | 625 | 7200 | 0.45 | 1100.92 | G300E | 3522900 | 27.64 | G300E | 799200 | 6.27
680 | Story20 | B17 | 50 MPa RC Beam (25 cm x 25 cm) | Beam | 50MPa | Concrete Rectangular | 250 | 250 | 625 | 4650 | 0.29 | 711.01 | G300E | 1484512.5 | 11.65 | G300E | 580668.75 | 4.56
681 | Story20 | B18 | 50 MPa RC Beam (25 cm x 25 cm) | Beam | 50MPa | Concrete Rectangular | 250 | 250 | 625 | 7200 | 0.45 | 1100.92 | G300E | 3525300 | 27.66 | G300E | 799200 | 6.27
682 | Story20 | B19 | 50 MPa RC Beam (25 cm x 25 cm) | Beam | 50MPa | Concrete Rectangular | 250 | 250 | 625 | 4650 | 0.29 | 711.01 | G300E | 1663537.5 | 13.05 | G300E | 429495.8 | 3.37
683 | Story20 | B2 | 50 MPa RC Beam (25 cm x 25 cm) | Beam | 50MPa | Concrete Rectangular | 250 | 250 | 625 | 4650 | 0.29 | 711.01 | G300E | 1268868.75 | 9.96 | G300E | 1109025 | 8.7
684 | Story20 | B20 | 50 MPa RC Beam (25 cm x 25 cm) | Beam | 50MPa | Concrete Rectangular | 250 | 250 | 625 | 7050 | 0.44 | 1077.98 | G300E | 2948956.25 | 23.14 | G300E | 336295.28 | 2.64
685 | Story20 | B21 | 50 MPa RC Beam (25 cm x 25 cm) | Beam | 50MPa | Concrete Rectangular | 250 | 250 | 625 | 4650 | 0.29 | 711.01 | G300E | 1730962.5 | 13.58 | G300E | 477443.11 | 3.75
686 | Story20 | B22 | 50 MPa RC Beam (25 cm x 25 cm) | Beam | 50MPa | Concrete Rectangular | 250 | 250 | 625 | 7050 | 0.44 | 1077.98 | G300E | 2569725 | 20.16 | G300E | 1113606.25 | 8.74
687 | Story20 | B23 | 50 MPa RC Beam (25 cm x 25 cm) | Beam | 50MPa | Concrete Rectangular | 250 | 250 | 625 | 7050 | 0.44 | 1077.98 | G300E | 2377612.5 | 18.66 | G300E | 782550 | 6.14
688 | Story20 | B24 | 50 MPa RC Beam (25 cm x 25 cm) | Beam | 50MPa | Concrete Rectangular | 250 | 250 | 625 | 4650 | 0.29 | 711.01 | G300E | 2050068.75 | 16.09 | G300E | 837799.95 | 6.57
689 | Story20 | B25 | 50 MPa RC Beam (25 cm x 25 cm) | Beam | 50MPa | Concrete Rectangular | 250 | 250 | 625 | 7050 | 0.44 | 1077.98 | G300E | 2601450 | 20.41 | G300E | 782550 | 6.14
690 | Story20 | B26 | 50 MPa RC Beam (25 cm x 25 cm) | Beam | 50MPa | Concrete Rectangular | 250 | 250 | 625 | 4800 | 0.3 | 733.94 | G300E | 1679100 | 13.17 | G300E | 799200 | 6.27
691 | Story20 | B3 | 50 MPa RC Beam (25 cm x 25 cm) | Beam | 50MPa | Concrete Rectangular | 250 | 250 | 625 | 7050 | 0.44 | 1077.98 | G300E | 3638681.25 | 28.55 | G300E | 90480.14 | 0.71
692 | Story20 | B30 | 50 MPa RC Beam (25 cm x 25 cm) | Beam | 50MPa | Concrete Rectangular | 250 | 250 | 625 | 4650 | 0.29 | 711.01 | G300E | 1632150 | 12.81 | G300E | 774225 | 6.07
693 | Story20 | B31 | 50 MPa RC Beam (25 cm x 25 cm) | Beam | 50MPa | Concrete Rectangular | 250 | 250 | 625 | 7050 | 0.44 | 1077.98 | G300E | 2598512.5 | 20.39 | G300E | 782550 | 6.14
694 | Story20 | B32 | 50 MPa RC Beam (25 cm x 25 cm) | Beam | 50MPa | Concrete Rectangular | 250 | 250 | 625 | 4650 | 0.29 | 711.01 | G300E | 2048615.62 | 16.07 | G300E | 837799.95 | 6.57
695 | Story20 | B33 | 50 MPa RC Beam (25 cm x 25 cm) | Beam | 50MPa | Concrete Rectangular | 250 | 250 | 625 | 7050 | 0.44 | 1077.98 | G300E | 2378493.75 | 18.66 | G300E | 782550 | 6.14
696 | Story20 | B34 | 50 MPa RC Beam (25 cm x 25 cm) | Beam | 50MPa | Concrete Rectangular | 250 | 250 | 625 | 7050 | 0.44 | 1077.98 | G300E | 2569725 | 20.16 | G300E | 1113606.25 | 8.74
697 | Story20 | B35 | 50 MPa RC Beam (25 cm x 25 cm) | Beam | 50MPa | Concrete Rectangular | 250 | 250 | 625 | 4650 | 0.29 | 711.01 | G300E | 2050068.75 | 16.09 | G300E | 837799.95 | 6.57
698 | Story20 | B36 | 50 MPa RC Beam (25 cm x 25 cm) | Beam | 50MPa | Concrete Rectangular | 250 | 250 | 625 | 7050 | 0.44 | 1077.98 | G300E | 2949837.5 | 23.15 | G300E | 336295.28 | 2.64
699 | Story20 | B37 | 50 MPa RC Beam (25 cm x 25 cm) | Beam | 50MPa | Concrete Rectangular | 250 | 250 | 625 | 4800 | 0.3 | 733.94 | G300E | 1678800 | 13.17 | G300E | 799200 | 6.27
700 | Story20 | B38 | 50 MPa RC Beam (25 cm x 25 cm) | Beam | 50MPa | Concrete Rectangular | 250 | 250 | 625 | 7050 | 0.44 | 1077.98 | G300E | 3449506.25 | 27.07 | G300E | 782550 | 6.14
701 | Story20 | B4 | 50 MPa RC Beam (25 cm x 25 cm) | Beam | 50MPa | Concrete Rectangular | 250 | 250 | 625 | 4650 | 0.29 | 711.01 | G300E | 1231668.75 | 9.66 | G300E | 1074150 | 8.43
702 | Story20 | B40 | 50 MPa RC Beam (25 cm x 25 cm) | Beam | 50MPa | Concrete Rectangular | 250 | 250 | 625 | 7050 | 0.44 | 1077.98 | G300E | 3458612.5 | 27.14 | G300E | 782550 | 6.14
703 | Story20 | B41 | 50 MPa RC Beam (25 cm x 25 cm) | Beam | 50MPa | Concrete Rectangular | 250 | 250 | 625 | 4650 | 0.29 | 711.01 | G300E | 1643000 | 12.89 | G300E | 635190 | 4.98
704 | Story20 | B42 | 50 MPa RC Beam (25 cm x 25 cm) | Beam | 50MPa | Concrete Rectangular | 250 | 250 | 625 | 7050 | 0.44 | 1077.98 | G300E | 3028268.75 | 23.76 | G300E | 434114.03 | 3.41
705 | Story20 | B43 | 50 MPa RC Beam (25 cm x 25 cm) | Beam | 50MPa | Concrete Rectangular | 250 | 250 | 625 | 4650 | 0.29 | 711.01 | G300E | 2057915.62 | 16.15 | G300E | 837799.95 | 6.57
706 | Story20 | B44 | 50 MPa RC Beam (25 cm x 25 cm) | Beam | 50MPa | Concrete Rectangular | 250 | 250 | 625 | 7050 | 0.44 | 1077.98 | G300E | 2651681.25 | 20.81 | G300E | 776381.25 | 6.09
707 | Story20 | B45 | 50 MPa RC Beam (25 cm x 25 cm) | Beam | 50MPa | Concrete Rectangular | 250 | 250 | 625 | 7050 | 0.44 | 1077.98 | G300E | 2925456.25 | 22.95 | G300E | 1142981.25 | 8.97
708 | Story20 | B46 | 50 MPa RC Beam (25 cm x 25 cm) | Beam | 50MPa | Concrete Rectangular | 250 | 250 | 625 | 4650 | 0.29 | 711.01 | G300E | 1730671.88 | 13.58 | G300E | 477436.57 | 3.75
709 | Story20 | B47 | 50 MPa RC Beam (25 cm x 25 cm) | Beam | 50MPa | Concrete Rectangular | 250 | 250 | 625 | 7050 | 0.44 | 1077.98 | G300E | 3638681.25 | 28.55 | G300E | 90480.14 | 0.71
710 | Story20 | B48 | 50 MPa RC Beam (25 cm x 25 cm) | Beam | 50MPa | Concrete Rectangular | 250 | 250 | 625 | 4650 | 0.29 | 711.01 | G300E | 1663537.5 | 13.05 | G300E | 429495.8 | 3.37
711 | Story20 | B49 | 50 MPa RC Beam (25 cm x 25 cm) | Beam | 50MPa | Concrete Rectangular | 250 | 250 | 625 | 7050 | 0.44 | 1077.98 | G300E | 4154800 | 32.6 | G300E | 889647.58 | 6.98
712 | Story20 | B5 | 50 MPa RC Beam (25 cm x 25 cm) | Beam | 50MPa | Concrete Rectangular | 250 | 250 | 625 | 7050 | 0.44 | 1077.98 | G300E | 4155387.5 | 32.6 | G300E | 889647.58 | 6.98
713 | Story20 | B50 | 50 MPa RC Beam (25 cm x 25 cm) | Beam | 50MPa | Concrete Rectangular | 250 | 250 | 625 | 4650 | 0.29 | 711.01 | G300E | 1484512.5 | 11.65 | G300E | 580668.75 | 4.56
714 | Story20 | B51 | 50 MPa RC Beam (25 cm x 25 cm) | Beam | 50MPa | Concrete Rectangular | 250 | 250 | 625 | 7050 | 0.44 | 1077.98 | G300E | 4153918.75 | 32.59 | G300E | 889647.58 | 6.98
715 | Story20 | B52 | 50 MPa RC Beam (25 cm x 25 cm) | Beam | 50MPa | Concrete Rectangular | 250 | 250 | 625 | 4650 | 0.29 | 711.01 | G300E | 1663246.88 | 13.05 | G300E | 429495.8 | 3.37
716 | Story20 | B53 | 50 MPa RC Beam (25 cm x 25 cm) | Beam | 50MPa | Concrete Rectangular | 250 | 250 | 625 | 7050 | 0.44 | 1077.98 | G300E | 3639562.5 | 28.56 | G300E | 90477.2 | 0.71
717 | Story20 | B54 | 50 MPa RC Beam (25 cm x 25 cm) | Beam | 50MPa | Concrete Rectangular | 250 | 250 | 625 | 4650 | 0.29 | 711.01 | G300E | 2235487.5 | 17.54 | G300E | 476830.62 | 3.74
718 | Story20 | B55 | 50 MPa RC Beam (25 cm x 25 cm) | Beam | 50MPa | Concrete Rectangular | 250 | 250 | 625 | 7050 | 0.44 | 1077.98 | G300E | 2926043.75 | 22.96 | G300E | 1146506.25 | 9
719 | Story20 | B56 | 50 MPa RC Beam (25 cm x 25 cm) | Beam | 50MPa | Concrete Rectangular | 250 | 250 | 625 | 4650 | 0.29 | 711.01 | G300E | 1268868.75 | 9.96 | G300E | 1109025 | 8.7
720 | Story20 | B57 | 50 MPa RC Beam (25 cm x 25 cm) | Beam | 50MPa | Concrete Rectangular | 250 | 250 | 625 | 4650 | 0.29 | 711.01 | G300E | 1231668.75 | 9.66 | G300E | 1074150 | 8.43
721 | Story20 | B58 | 50 MPa RC Beam (25 cm x 25 cm) | Beam | 50MPa | Concrete Rectangular | 250 | 250 | 625 | 4650 | 0.29 | 711.01 | G300E | 1218881.25 | 9.56 | G300E | 946275 | 7.42
722 | Story20 | B59 | 50 MPa RC Beam (25 cm x 25 cm) | Beam | 50MPa | Concrete Rectangular | 250 | 250 | 625 | 4650 | 0.29 | 711.01 | G300E | 1231668.75 | 9.66 | G300E | 1074150 | 8.43
723 | Story20 | B6 | 50 MPa RC Beam (25 cm x 25 cm) | Beam | 50MPa | Concrete Rectangular | 250 | 250 | 625 | 4650 | 0.29 | 711.01 | G300E | 1218881.25 | 9.56 | G300E | 946275 | 7.42
724 | Story20 | B60 | 50 MPa RC Beam (25 cm x 25 cm) | Beam | 50MPa | Concrete Rectangular | 250 | 250 | 625 | 4650 | 0.29 | 711.01 | G300E | 1268868.75 | 9.96 | G300E | 1109025 | 8.7
725 | Story20 | B7 | 50 MPa RC Beam (25 cm x 25 cm) | Beam | 50MPa | Concrete Rectangular | 250 | 250 | 625 | 7050 | 0.44 | 1077.98 | G300E | 4155387.5 | 32.6 | G300E | 889647.58 | 6.98
726 | Story20 | B8 | 50 MPa RC Beam (25 cm x 25 cm) | Beam | 50MPa | Concrete Rectangular | 250 | 250 | 625 | 4650 | 0.29 | 711.01 | G300E | 1231668.75 | 9.66 | G300E | 1074150 | 8.43
727 | Story20 | B9 | 50 MPa RC Beam (25 cm x 25 cm) | Beam | 50MPa | Concrete Rectangular | 250 | 250 | 625 | 7050 | 0.44 | 1077.98 | G300E | 3638681.25 | 28.55 | G300E | 90481.61 | 0.71
728 | Story21 | B1 | 50 MPa RC Beam (25 cm x 25 cm) | Beam | 50MPa | Concrete Rectangular | 250 | 250 | 625 | 7050 | 0.44 | 1077.98 | G300E | 3028562.5 | 23.76 | G300E | 1204375 | 9.45
729 | Story21 | B10 | 50 MPa RC Beam (25 cm x 25 cm) | Beam | 50MPa | Concrete Rectangular | 250 | 250 | 625 | 4650 | 0.29 | 711.01 | G300E | 1276425 | 10.02 | G300E | 1092750 | 8.57
730 | Story21 | B11 | 50 MPa RC Beam (25 cm x 25 cm) | Beam | 50MPa | Concrete Rectangular | 250 | 250 | 625 | 7050 | 0.44 | 1077.98 | G300E | 3028562.5 | 23.76 | G300E | 1204375 | 9.45
731 | Story21 | B12 | 50 MPa RC Beam (25 cm x 25 cm) | Beam | 50MPa | Concrete Rectangular | 250 | 250 | 625 | 7050 | 0.44 | 1077.98 | G300E | 2578537.5 | 20.23 | G300E | 1173825 | 9.21
732 | Story21 | B13 | 50 MPa RC Beam (25 cm x 25 cm) | Beam | 50MPa | Concrete Rectangular | 250 | 250 | 625 | 4650 | 0.29 | 711.01 | G300E | 1715559.38 | 13.46 | G300E | 472456.71 | 3.71
733 | Story21 | B14 | 50 MPa RC Beam (25 cm x 25 cm) | Beam | 50MPa | Concrete Rectangular | 250 | 250 | 625 | 7050 | 0.44 | 1077.98 | G300E | 2968050 | 23.29 | G300E | 336295.28 | 2.64
734 | Story21 | B15 | 50 MPa RC Beam (25 cm x 25 cm) | Beam | 50MPa | Concrete Rectangular | 250 | 250 | 625 | 4650 | 0.29 | 711.01 | G300E | 1659759.38 | 13.02 | G300E | 429495.8 | 3.37
735 | Story21 | B16 | 50 MPa RC Beam (25 cm x 25 cm) | Beam | 50MPa | Concrete Rectangular | 250 | 250 | 625 | 7200 | 0.45 | 1100.92 | G300E | 3437700 | 26.97 | G300E | 799200 | 6.27
736 | Story21 | B17 | 50 MPa RC Beam (25 cm x 25 cm) | Beam | 50MPa | Concrete Rectangular | 250 | 250 | 625 | 4650 | 0.29 | 711.01 | G300E | 1522293.75 | 11.94 | G300E | 580668.75 | 4.56
737 | Story21 | B18 | 50 MPa RC Beam (25 cm x 25 cm) | Beam | 50MPa | Concrete Rectangular | 250 | 250 | 625 | 7200 | 0.45 | 1100.92 | G300E | 3436200 | 26.96 | G300E | 799200 | 6.27
738 | Story21 | B19 | 50 MPa RC Beam (25 cm x 25 cm) | Beam | 50MPa | Concrete Rectangular | 250 | 250 | 625 | 4650 | 0.29 | 711.01 | G300E | 1659759.38 | 13.02 | G300E | 429495.8 | 3.37
739 | Story21 | B2 | 50 MPa RC Beam (25 cm x 25 cm) | Beam | 50MPa | Concrete Rectangular | 250 | 250 | 625 | 4650 | 0.29 | 711.01 | G300E | 1276425 | 10.02 | G300E | 1092750 | 8.57
740 | Story21 | B20 | 50 MPa RC Beam (25 cm x 25 cm) | Beam | 50MPa | Concrete Rectangular | 250 | 250 | 625 | 7050 | 0.44 | 1077.98 | G300E | 2968050 | 23.29 | G300E | 336295.28 | 2.64
741 | Story21 | B21 | 50 MPa RC Beam (25 cm x 25 cm) | Beam | 50MPa | Concrete Rectangular | 250 | 250 | 625 | 4650 | 0.29 | 711.01 | G300E | 1715559.38 | 13.46 | G300E | 472457.44 | 3.71
742 | Story21 | B22 | 50 MPa RC Beam (25 cm x 25 cm) | Beam | 50MPa | Concrete Rectangular | 250 | 250 | 625 | 7050 | 0.44 | 1077.98 | G300E | 2578537.5 | 20.23 | G300E | 1173825 | 9.21
743 | Story21 | B23 | 50 MPa RC Beam (25 cm x 25 cm) | Beam | 50MPa | Concrete Rectangular | 250 | 250 | 625 | 7050 | 0.44 | 1077.98 | G300E | 2367625 | 18.58 | G300E | 782550 | 6.14
744 | Story21 | B24 | 50 MPa RC Beam (25 cm x 25 cm) | Beam | 50MPa | Concrete Rectangular | 250 | 250 | 625 | 4650 | 0.29 | 711.01 | G300E | 2035537.5 | 15.97 | G300E | 837799.95 | 6.57
745 | Story21 | B25 | 50 MPa RC Beam (25 cm x 25 cm) | Beam | 50MPa | Concrete Rectangular | 250 | 250 | 625 | 7050 | 0.44 | 1077.98 | G300E | 2662550 | 20.89 | G300E | 782550 | 6.14
746 | Story21 | B26 | 50 MPa RC Beam (25 cm x 25 cm) | Beam | 50MPa | Concrete Rectangular | 250 | 250 | 625 | 4800 | 0.3 | 733.94 | G300E | 1673700 | 13.13 | G300E | 799200 | 6.27
747 | Story21 | B3 | 50 MPa RC Beam (25 cm x 25 cm) | Beam | 50MPa | Concrete Rectangular | 250 | 250 | 625 | 7050 | 0.44 | 1077.98 | G300E | 3569356.25 | 28.01 | G300E | 67406.08 | 0.53
748 | Story21 | B30 | 50 MPa RC Beam (25 cm x 25 cm) | Beam | 50MPa | Concrete Rectangular | 250 | 250 | 625 | 4650 | 0.29 | 711.01 | G300E | 1621106.25 | 12.72 | G300E | 774225 | 6.07
749 | Story21 | B31 | 50 MPa RC Beam (25 cm x 25 cm) | Beam | 50MPa | Concrete Rectangular | 250 | 250 | 625 | 7050 | 0.44 | 1077.98 | G300E | 2662256.25 | 20.89 | G300E | 782550 | 6.14
750 | Story21 | B32 | 50 MPa RC Beam (25 cm x 25 cm) | Beam | 50MPa | Concrete Rectangular | 250 | 250 | 625 | 4650 | 0.29 | 711.01 | G300E | 2035537.5 | 15.97 | G300E | 837799.95 | 6.57
751 | Story21 | B33 | 50 MPa RC Beam (25 cm x 25 cm) | Beam | 50MPa | Concrete Rectangular | 250 | 250 | 625 | 7050 | 0.44 | 1077.98 | G300E | 2367625 | 18.58 | G300E | 782550 | 6.14
752 | Story21 | B34 | 50 MPa RC Beam (25 cm x 25 cm) | Beam | 50MPa | Concrete Rectangular | 250 | 250 | 625 | 7050 | 0.44 | 1077.98 | G300E | 2578537.5 | 20.23 | G300E | 1173825 | 9.21
753 | Story21 | B35 | 50 MPa RC Beam (25 cm x 25 cm) | Beam | 50MPa | Concrete Rectangular | 250 | 250 | 625 | 4650 | 0.29 | 711.01 | G300E | 2035537.5 | 15.97 | G300E | 837799.95 | 6.57
754 | Story21 | B36 | 50 MPa RC Beam (25 cm x 25 cm) | Beam | 50MPa | Concrete Rectangular | 250 | 250 | 625 | 7050 | 0.44 | 1077.98 | G300E | 2968050 | 23.29 | G300E | 336295.28 | 2.64
755 | Story21 | B37 | 50 MPa RC Beam (25 cm x 25 cm) | Beam | 50MPa | Concrete Rectangular | 250 | 250 | 625 | 4800 | 0.3 | 733.94 | G300E | 1673700 | 13.13 | G300E | 799200 | 6.27
756 | Story21 | B38 | 50 MPa RC Beam (25 cm x 25 cm) | Beam | 50MPa | Concrete Rectangular | 250 | 250 | 625 | 7050 | 0.44 | 1077.98 | G300E | 3366081.25 | 26.41 | G300E | 782550 | 6.14
757 | Story21 | B4 | 50 MPa RC Beam (25 cm x 25 cm) | Beam | 50MPa | Concrete Rectangular | 250 | 250 | 625 | 4650 | 0.29 | 711.01 | G300E | 1234575 | 9.69 | G300E | 1048575 | 8.23
758 | Story21 | B40 | 50 MPa RC Beam (25 cm x 25 cm) | Beam | 50MPa | Concrete Rectangular | 250 | 250 | 625 | 7050 | 0.44 | 1077.98 | G300E | 3364612.5 | 26.4 | G300E | 782550 | 6.14
759 | Story21 | B41 | 50 MPa RC Beam (25 cm x 25 cm) | Beam | 50MPa | Concrete Rectangular | 250 | 250 | 625 | 4650 | 0.29 | 711.01 | G300E | 1621106.25 | 12.72 | G300E | 774225 | 6.07
760 | Story21 | B42 | 50 MPa RC Beam (25 cm x 25 cm) | Beam | 50MPa | Concrete Rectangular | 250 | 250 | 625 | 7050 | 0.44 | 1077.98 | G300E | 2968931.25 | 23.3 | G300E | 336295.28 | 2.64
761 | Story21 | B43 | 50 MPa RC Beam (25 cm x 25 cm) | Beam | 50MPa | Concrete Rectangular | 250 | 250 | 625 | 4650 | 0.29 | 711.01 | G300E | 2035246.88 | 15.97 | G300E | 837799.95 | 6.57
762 | Story21 | B44 | 50 MPa RC Beam (25 cm x 25 cm) | Beam | 50MPa | Concrete Rectangular | 250 | 250 | 625 | 7050 | 0.44 | 1077.98 | G300E | 2578537.5 | 20.23 | G300E | 1173825 | 9.21
763 | Story21 | B45 | 50 MPa RC Beam (25 cm x 25 cm) | Beam | 50MPa | Concrete Rectangular | 250 | 250 | 625 | 7050 | 0.44 | 1077.98 | G300E | 3028562.5 | 23.76 | G300E | 1204375 | 9.45
764 | Story21 | B46 | 50 MPa RC Beam (25 cm x 25 cm) | Beam | 50MPa | Concrete Rectangular | 250 | 250 | 625 | 4650 | 0.29 | 711.01 | G300E | 1715559.38 | 13.46 | G300E | 472456.71 | 3.71
765 | Story21 | B47 | 50 MPa RC Beam (25 cm x 25 cm) | Beam | 50MPa | Concrete Rectangular | 250 | 250 | 625 | 7050 | 0.44 | 1077.98 | G300E | 3569356.25 | 28.01 | G300E | 67406.08 | 0.53
766 | Story21 | B48 | 50 MPa RC Beam (25 cm x 25 cm) | Beam | 50MPa | Concrete Rectangular | 250 | 250 | 625 | 4650 | 0.29 | 711.01 | G300E | 1659759.38 | 13.02 | G300E | 429495.8 | 3.37
767 | Story21 | B49 | 50 MPa RC Beam (25 cm x 25 cm) | Beam | 50MPa | Concrete Rectangular | 250 | 250 | 625 | 7050 | 0.44 | 1077.98 | G300E | 4151862.5 | 32.58 | G300E | 889647.58 | 6.98
768 | Story21 | B5 | 50 MPa RC Beam (25 cm x 25 cm) | Beam | 50MPa | Concrete Rectangular | 250 | 250 | 625 | 7050 | 0.44 | 1077.98 | G300E | 4151862.5 | 32.58 | G300E | 889647.58 | 6.98
769 | Story21 | B50 | 50 MPa RC Beam (25 cm x 25 cm) | Beam | 50MPa | Concrete Rectangular | 250 | 250 | 625 | 4650 | 0.29 | 711.01 | G300E | 1522293.75 | 11.94 | G300E | 580668.75 | 4.56
770 | Story21 | B51 | 50 MPa RC Beam (25 cm x 25 cm) | Beam | 50MPa | Concrete Rectangular | 250 | 250 | 625 | 7050 | 0.44 | 1077.98 | G300E | 4151862.5 | 32.58 | G300E | 889647.58 | 6.98
771 | Story21 | B52 | 50 MPa RC Beam (25 cm x 25 cm) | Beam | 50MPa | Concrete Rectangular | 250 | 250 | 625 | 4650 | 0.29 | 711.01 | G300E | 1658887.5 | 13.02 | G300E | 429495.8 | 3.37
772 | Story21 | B53 | 50 MPa RC Beam (25 cm x 25 cm) | Beam | 50MPa | Concrete Rectangular | 250 | 250 | 625 | 7050 | 0.44 | 1077.98 | G300E | 3570237.5 | 28.01 | G300E | 67403.88 | 0.53
773 | Story21 | B54 | 50 MPa RC Beam (25 cm x 25 cm) | Beam | 50MPa | Concrete Rectangular | 250 | 250 | 625 | 4650 | 0.29 | 711.01 | G300E | 1714978.12 | 13.46 | G300E | 472429.1 | 3.71
774 | Story21 | B55 | 50 MPa RC Beam (25 cm x 25 cm) | Beam | 50MPa | Concrete Rectangular | 250 | 250 | 625 | 7050 | 0.44 | 1077.98 | G300E | 3028562.5 | 23.76 | G300E | 1204375 | 9.45
775 | Story21 | B56 | 50 MPa RC Beam (25 cm x 25 cm) | Beam | 50MPa | Concrete Rectangular | 250 | 250 | 625 | 4650 | 0.29 | 711.01 | G300E | 1276425 | 10.02 | G300E | 1092750 | 8.57
776 | Story21 | B57 | 50 MPa RC Beam (25 cm x 25 cm) | Beam | 50MPa | Concrete Rectangular | 250 | 250 | 625 | 4650 | 0.29 | 711.01 | G300E | 1234575 | 9.69 | G300E | 1048575 | 8.23
777 | Story21 | B58 | 50 MPa RC Beam (25 cm x 25 cm) | Beam | 50MPa | Concrete Rectangular | 250 | 250 | 625 | 4650 | 0.29 | 711.01 | G300E | 1218881.25 | 9.56 | G300E | 923025 | 7.24
778 | Story21 | B59 | 50 MPa RC Beam (25 cm x 25 cm) | Beam | 50MPa | Concrete Rectangular | 250 | 250 | 625 | 4650 | 0.29 | 711.01 | G300E | 1234575 | 9.69 | G300E | 1048575 | 8.23
779 | Story21 | B6 | 50 MPa RC Beam (25 cm x 25 cm) | Beam | 50MPa | Concrete Rectangular | 250 | 250 | 625 | 4650 | 0.29 | 711.01 | G300E | 1218881.25 | 9.56 | G300E | 923025 | 7.24
780 | Story21 | B60 | 50 MPa RC Beam (25 cm x 25 cm) | Beam | 50MPa | Concrete Rectangular | 250 | 250 | 625 | 4650 | 0.29 | 711.01 | G300E | 1276425 | 10.02 | G300E | 1092750 | 8.57
781 | Story21 | B7 | 50 MPa RC Beam (25 cm x 25 cm) | Beam | 50MPa | Concrete Rectangular | 250 | 250 | 625 | 7050 | 0.44 | 1077.98 | G300E | 4151862.5 | 32.58 | G300E | 889647.58 | 6.98
782 | Story21 | B8 | 50 MPa RC Beam (25 cm x 25 cm) | Beam | 50MPa | Concrete Rectangular | 250 | 250 | 625 | 4650 | 0.29 | 711.01 | G300E | 1234575 | 9.69 | G300E | 1048575 | 8.23
783 | Story21 | B9 | 50 MPa RC Beam (25 cm x 25 cm) | Beam | 50MPa | Concrete Rectangular | 250 | 250 | 625 | 7050 | 0.44 | 1077.98 | G300E | 3569356.25 | 28.01 | G300E | 67406.08 | 0.53
784 | Story3 | B1 | 50 MPa RC Beam (25 cm x 25 cm) | Beam | 50MPa | Concrete Rectangular | 250 | 250 | 625 | 6950 | 0.43 | 1062.69 | G300E | 2748725 | 21.57 | G300E | 631186.36 | 4.95
785 | Story3 | B10 | 50 MPa RC Beam (25 cm x 25 cm) | Beam | 50MPa | Concrete Rectangular | 250 | 250 | 625 | 4550 | 0.28 | 695.72 | G300E | 1228500 | 9.64 | G300E | 840450 | 6.59
786 | Story3 | B11 | 50 MPa RC Beam (25 cm x 25 cm) | Beam | 50MPa | Concrete Rectangular | 250 | 250 | 625 | 6950 | 0.43 | 1062.69 | G300E | 2748725 | 21.57 | G300E | 631186.36 | 4.95
787 | Story3 | B12 | 50 MPa RC Beam (25 cm x 25 cm) | Beam | 50MPa | Concrete Rectangular | 250 | 250 | 625 | 6950 | 0.43 | 1062.69 | G300E | 2362368.18 | 18.54 | G300E | 631186.36 | 4.95
788 | Story3 | B13 | 50 MPa RC Beam (25 cm x 25 cm) | Beam | 50MPa | Concrete Rectangular | 250 | 250 | 625 | 4550 | 0.28 | 695.72 | G300E | 1899625 | 14.91 | G300E | 372071.38 | 2.92
789 | Story3 | B14 | 50 MPa RC Beam (25 cm x 25 cm) | Beam | 50MPa | Concrete Rectangular | 250 | 250 | 625 | 6950 | 0.43 | 1062.69 | G300E | 3019775 | 23.69 | G300E | 315593.18 | 2.48
790 | Story3 | B15 | 50 MPa RC Beam (25 cm x 25 cm) | Beam | 50MPa | Concrete Rectangular | 250 | 250 | 625 | 4550 | 0.28 | 695.72 | G300E | 1598350 | 12.54 | G300E | 0 | 0
791 | Story3 | B16 | 50 MPa RC Beam (25 cm x 25 cm) | Beam | 50MPa | Concrete Rectangular | 250 | 250 | 625 | 7200 | 0.45 | 1100.92 | G300E | 3281008.7 | 25.74 | G300E | 416973.91 | 3.27
792 | Story3 | B17 | 50 MPa RC Beam (25 cm x 25 cm) | Beam | 50MPa | Concrete Rectangular | 250 | 250 | 625 | 4550 | 0.28 | 695.72 | G300E | 1590550 | 12.48 | G300E | 324675 | 2.55
793 | Story3 | B18 | 50 MPa RC Beam (25 cm x 25 cm) | Beam | 50MPa | Concrete Rectangular | 250 | 250 | 625 | 7200 | 0.45 | 1100.92 | G300E | 3281947.83 | 25.75 | G300E | 416973.91 | 3.27
794 | Story3 | B19 | 50 MPa RC Beam (25 cm x 25 cm) | Beam | 50MPa | Concrete Rectangular | 250 | 250 | 625 | 4550 | 0.28 | 695.72 | G300E | 1598025 | 12.54 | G300E | 0 | 0
795 | Story3 | B2 | 50 MPa RC Beam (25 cm x 25 cm) | Beam | 50MPa | Concrete Rectangular | 250 | 250 | 625 | 4550 | 0.28 | 695.72 | G300E | 1228500 | 9.64 | G300E | 840450 | 6.59
796 | Story3 | B20 | 50 MPa RC Beam (25 cm x 25 cm) | Beam | 50MPa | Concrete Rectangular | 250 | 250 | 625 | 6950 | 0.43 | 1062.69 | G300E | 3019775 | 23.69 | G300E | 315593.18 | 2.48
797 | Story3 | B21 | 50 MPa RC Beam (25 cm x 25 cm) | Beam | 50MPa | Concrete Rectangular | 250 | 250 | 625 | 4550 | 0.28 | 695.72 | G300E | 1900275 | 14.91 | G300E | 263846.38 | 2.07
798 | Story3 | B22 | 50 MPa RC Beam (25 cm x 25 cm) | Beam | 50MPa | Concrete Rectangular | 250 | 250 | 625 | 6950 | 0.43 | 1062.69 | G300E | 2362368.18 | 18.54 | G300E | 631186.36 | 4.95
799 | Story3 | B23 | 50 MPa RC Beam (25 cm x 25 cm) | Beam | 50MPa | Concrete Rectangular | 250 | 250 | 625 | 6950 | 0.43 | 1062.69 | G300E | 2372477.27 | 18.62 | G300E | 631186.36 | 4.95
800 | Story3 | B24 | 50 MPa RC Beam (25 cm x 25 cm) | Beam | 50MPa | Concrete Rectangular | 250 | 250 | 625 | 4550 | 0.28 | 695.72 | G300E | 1874925 | 14.71 | G300E | 240148.19 | 1.88
801 | Story3 | B25 | 50 MPa RC Beam (25 cm x 25 cm) | Beam | 50MPa | Concrete Rectangular | 250 | 250 | 625 | 6950 | 0.43 | 1062.69 | G300E | 2590454.55 | 20.33 | G300E | 631186.36 | 4.95
802 | Story3 | B26 | 50 MPa RC Beam (25 cm x 25 cm) | Beam | 50MPa | Concrete Rectangular | 250 | 250 | 625 | 4800 | 0.3 | 733.94 | G300E | 1863040 | 14.62 | G300E | 745920 | 5.85
803 | Story3 | B3 | 50 MPa RC Beam (25 cm x 25 cm) | Beam | 50MPa | Concrete Rectangular | 250 | 250 | 625 | 6950 | 0.43 | 1062.69 | G300E | 3568825 | 28 | G300E | 256466.06 | 2.01
804 | Story3 | B30 | 50 MPa RC Beam (25 cm x 25 cm) | Beam | 50MPa | Concrete Rectangular | 250 | 250 | 625 | 4550 | 0.28 | 695.72 | G300E | 1769343.33 | 13.88 | G300E | 707070 | 5.55
805 | Story3 | B31 | 50 MPa RC Beam (25 cm x 25 cm) | Beam | 50MPa | Concrete Rectangular | 250 | 250 | 625 | 6950 | 0.43 | 1062.69 | G300E | 2586979.55 | 20.3 | G300E | 631186.36 | 4.95
806 | Story3 | B32 | 50 MPa RC Beam (25 cm x 25 cm) | Beam | 50MPa | Concrete Rectangular | 250 | 250 | 625 | 4550 | 0.28 | 695.72 | G300E | 1873950 | 14.7 | G300E | 240148.19 | 1.88
807 | Story3 | B33 | 50 MPa RC Beam (25 cm x 25 cm) | Beam | 50MPa | Concrete Rectangular | 250 | 250 | 625 | 6950 | 0.43 | 1062.69 | G300E | 2373109.09 | 18.62 | G300E | 631186.36 | 4.95
808 | Story3 | B34 | 50 MPa RC Beam (25 cm x 25 cm) | Beam | 50MPa | Concrete Rectangular | 250 | 250 | 625 | 6950 | 0.43 | 1062.69 | G300E | 2362368.18 | 18.54 | G300E | 631186.36 | 4.95
809 | Story3 | B35 | 50 MPa RC Beam (25 cm x 25 cm) | Beam | 50MPa | Concrete Rectangular | 250 | 250 | 625 | 4550 | 0.28 | 695.72 | G300E | 1901250 | 14.92 | G300E | 348373.19 | 2.73
810 | Story3 | B36 | 50 MPa RC Beam (25 cm x 25 cm) | Beam | 50MPa | Concrete Rectangular | 250 | 250 | 625 | 6950 | 0.43 | 1062.69 | G300E | 3019775 | 23.69 | G300E | 631186.36 | 4.95
811 | Story3 | B37 | 50 MPa RC Beam (25 cm x 25 cm) | Beam | 50MPa | Concrete Rectangular | 250 | 250 | 625 | 4800 | 0.3 | 733.94 | G300E | 1987520 | 15.59 | G300E | 745920 | 5.85
812 | Story3 | B38 | 50 MPa RC Beam (25 cm x 25 cm) | Beam | 50MPa | Concrete Rectangular | 250 | 250 | 625 | 6950 | 0.43 | 1062.69 | G300E | 3167084.78 | 24.85 | G300E | 704367.39 | 5.53
813 | Story3 | B4 | 50 MPa RC Beam (25 cm x 25 cm) | Beam | 50MPa | Concrete Rectangular | 250 | 250 | 625 | 4550 | 0.28 | 695.72 | G300E | 1211600 | 9.51 | G300E | 814125 | 6.39
814 | Story3 | B40 | 50 MPa RC Beam (25 cm x 25 cm) | Beam | 50MPa | Concrete Rectangular | 250 | 250 | 625 | 6950 | 0.43 | 1062.69 | G300E | 3174336.96 | 24.91 | G300E | 704367.39 | 5.53
815 | Story3 | B41 | 50 MPa RC Beam (25 cm x 25 cm) | Beam | 50MPa | Concrete Rectangular | 250 | 250 | 625 | 4550 | 0.28 | 695.72 | G300E | 2022626.67 | 15.87 | G300E | 606060 | 4.76
816 | Story3 | B42 | 50 MPa RC Beam (25 cm x 25 cm) | Beam | 50MPa | Concrete Rectangular | 250 | 250 | 625 | 6950 | 0.43 | 1062.69 | G300E | 2953750 | 23.18 | G300E | 654221.66 | 5.13
817 | Story3 | B43 | 50 MPa RC Beam (25 cm x 25 cm) | Beam | 50MPa | Concrete Rectangular | 250 | 250 | 625 | 4550 | 0.28 | 695.72 | G300E | 1907425 | 14.97 | G300E | 348373.19 | 2.73
818 | Story3 | B44 | 50 MPa RC Beam (25 cm x 25 cm) | Beam | 50MPa | Concrete Rectangular | 250 | 250 | 625 | 6950 | 0.43 | 1062.69 | G300E | 2361262.5 | 18.53 | G300E | 586406.25 | 4.6
819 | Story3 | B45 | 50 MPa RC Beam (25 cm x 25 cm) | Beam | 50MPa | Concrete Rectangular | 250 | 250 | 625 | 6950 | 0.43 | 1062.69 | G300E | 2748725 | 21.57 | G300E | 637820.45 | 5
820 | Story3 | B46 | 50 MPa RC Beam (25 cm x 25 cm) | Beam | 50MPa | Concrete Rectangular | 250 | 250 | 625 | 4550 | 0.28 | 695.72 | G300E | 2046525 | 16.06 | G300E | 372071.38 | 2.92
821 | Story3 | B47 | 50 MPa RC Beam (25 cm x 25 cm) | Beam | 50MPa | Concrete Rectangular | 250 | 250 | 625 | 6950 | 0.43 | 1062.69 | G300E | 3568509.09 | 28 | G300E | 673150.15 | 5.28
822 | Story3 | B48 | 50 MPa RC Beam (25 cm x 25 cm) | Beam | 50MPa | Concrete Rectangular | 250 | 250 | 625 | 4550 | 0.28 | 695.72 | G300E | 1905800 | 14.95 | G300E | 216450 | 1.7
823 | Story3 | B49 | 50 MPa RC Beam (25 cm x 25 cm) | Beam | 50MPa | Concrete Rectangular | 250 | 250 | 625 | 6950 | 0.43 | 1062.69 | G300E | 3579250 | 28.08 | G300E | 695237.72 | 5.46
824 | Story3 | B5 | 50 MPa RC Beam (25 cm x 25 cm) | Beam | 50MPa | Concrete Rectangular | 250 | 250 | 625 | 6950 | 0.43 | 1062.69 | G300E | 3579250 | 28.08 | G300E | 279501.36 | 2.19
825 | Story3 | B50 | 50 MPa RC Beam (25 cm x 25 cm) | Beam | 50MPa | Concrete Rectangular | 250 | 250 | 625 | 4550 | 0.28 | 695.72 | G300E | 1812200 | 14.22 | G300E | 324675 | 2.55
826 | Story3 | B51 | 50 MPa RC Beam (25 cm x 25 cm) | Beam | 50MPa | Concrete Rectangular | 250 | 250 | 625 | 6950 | 0.43 | 1062.69 | G300E | 3578302.27 | 28.08 | G300E | 695237.72 | 5.46
827 | Story3 | B52 | 50 MPa RC Beam (25 cm x 25 cm) | Beam | 50MPa | Concrete Rectangular | 250 | 250 | 625 | 4550 | 0.28 | 695.72 | G300E | 1905800 | 14.95 | G300E | 108225 | 0.85
828 | Story3 | B53 | 50 MPa RC Beam (25 cm x 25 cm) | Beam | 50MPa | Concrete Rectangular | 250 | 250 | 625 | 6950 | 0.43 | 1062.69 | G300E | 3569140.91 | 28 | G300E | 673150.15 | 5.28
829 | Story3 | B54 | 50 MPa RC Beam (25 cm x 25 cm) | Beam | 50MPa | Concrete Rectangular | 250 | 250 | 625 | 4550 | 0.28 | 695.72 | G300E | 2061475 | 16.18 | G300E | 372071.38 | 2.92
830 | Story3 | B55 | 50 MPa RC Beam (25 cm x 25 cm) | Beam | 50MPa | Concrete Rectangular | 250 | 250 | 625 | 6950 | 0.43 | 1062.69 | G300E | 2749988.64 | 21.58 | G300E | 637820.45 | 5
831 | Story3 | B56 | 50 MPa RC Beam (25 cm x 25 cm) | Beam | 50MPa | Concrete Rectangular | 250 | 250 | 625 | 4550 | 0.28 | 695.72 | G300E | 1796925 | 14.1 | G300E | 840450 | 6.59
832 | Story3 | B57 | 50 MPa RC Beam (25 cm x 25 cm) | Beam | 50MPa | Concrete Rectangular | 250 | 250 | 625 | 4550 | 0.28 | 695.72 | G300E | 1776775 | 13.94 | G300E | 814125 | 6.39
833 | Story3 | B58 | 50 MPa RC Beam (25 cm x 25 cm) | Beam | 50MPa | Concrete Rectangular | 250 | 250 | 625 | 4550 | 0.28 | 695.72 | G300E | 1776450 | 13.94 | G300E | 797550 | 6.26
834 | Story3 | B59 | 50 MPa RC Beam (25 cm x 25 cm) | Beam | 50MPa | Concrete Rectangular | 250 | 250 | 625 | 4550 | 0.28 | 695.72 | G300E | 1776775 | 13.94 | G300E | 814125 | 6.39
835 | Story3 | B6 | 50 MPa RC Beam (25 cm x 25 cm) | Beam | 50MPa | Concrete Rectangular | 250 | 250 | 625 | 4550 | 0.28 | 695.72 | G300E | 1211600 | 9.51 | G300E | 797550 | 6.26
836 | Story3 | B60 | 50 MPa RC Beam (25 cm x 25 cm) | Beam | 50MPa | Concrete Rectangular | 250 | 250 | 625 | 4550 | 0.28 | 695.72 | G300E | 1796925 | 14.1 | G300E | 840450 | 6.59
837 | Story3 | B7 | 50 MPa RC Beam (25 cm x 25 cm) | Beam | 50MPa | Concrete Rectangular | 250 | 250 | 625 | 6950 | 0.43 | 1062.69 | G300E | 3579250 | 28.08 | G300E | 279501.36 | 2.19
838 | Story3 | B8 | 50 MPa RC Beam (25 cm x 25 cm) | Beam | 50MPa | Concrete Rectangular | 250 | 250 | 625 | 4550 | 0.28 | 695.72 | G300E | 1211600 | 9.51 | G300E | 814125 | 6.39
839 | Story3 | B9 | 50 MPa RC Beam (25 cm x 25 cm) | Beam | 50MPa | Concrete Rectangular | 250 | 250 | 625 | 6950 | 0.43 | 1062.69 | G300E | 3568825 | 28 | G300E | 256466.06 | 2.01
840 | Story4 | B1 | 50 MPa RC Beam (25 cm x 25 cm) | Beam | 50MPa | Concrete Rectangular | 250 | 250 | 625 | 6950 | 0.43 | 1062.69 | G300E | 2758202.27 | 21.64 | G300E | 631186.36 | 4.95
841 | Story4 | B10 | 50 MPa RC Beam (25 cm x 25 cm) | Beam | 50MPa | Concrete Rectangular | 250 | 250 | 625 | 4550 | 0.28 | 695.72 | G300E | 1229150 | 9.64 | G300E | 846300 | 6.64
842 | Story4 | B11 | 50 MPa RC Beam (25 cm x 25 cm) | Beam | 50MPa | Concrete Rectangular | 250 | 250 | 625 | 6950 | 0.43 | 1062.69 | G300E | 2758202.27 | 21.64 | G300E | 631186.36 | 4.95
843 | Story4 | B12 | 50 MPa RC Beam (25 cm x 25 cm) | Beam | 50MPa | Concrete Rectangular | 250 | 250 | 625 | 6950 | 0.43 | 1062.69 | G300E | 2369950 | 18.6 | G300E | 631186.36 | 4.95
844 | Story4 | B13 | 50 MPa RC Beam (25 cm x 25 cm) | Beam | 50MPa | Concrete Rectangular | 250 | 250 | 625 | 4550 | 0.28 | 695.72 | G300E | 1909700 | 14.98 | G300E | 372071.38 | 2.92
845 | Story4 | B14 | 50 MPa RC Beam (25 cm x 25 cm) | Beam | 50MPa | Concrete Rectangular | 250 | 250 | 625 | 6950 | 0.43 | 1062.69 | G300E | 3000504.55 | 23.54 | G300E | 315593.18 | 2.48
846 | Story4 | B15 | 50 MPa RC Beam (25 cm x 25 cm) | Beam | 50MPa | Concrete Rectangular | 250 | 250 | 625 | 4550 | 0.28 | 695.72 | G300E | 1601600 | 12.57 | G300E | 108225 | 0.85
847 | Story4 | B16 | 50 MPa RC Beam (25 cm x 25 cm) | Beam | 50MPa | Concrete Rectangular | 250 | 250 | 625 | 7200 | 0.45 | 1100.92 | G300E | 3301356.52 | 25.9 | G300E | 416973.91 | 3.27
848 | Story4 | B17 | 50 MPa RC Beam (25 cm x 25 cm) | Beam | 50MPa | Concrete Rectangular | 250 | 250 | 625 | 4550 | 0.28 | 695.72 | G300E | 1575600 | 12.36 | G300E | 432900 | 3.4
849 | Story4 | B18 | 50 MPa RC Beam (25 cm x 25 cm) | Beam | 50MPa | Concrete Rectangular | 250 | 250 | 625 | 7200 | 0.45 | 1100.92 | G300E | 3301982.61 | 25.91 | G300E | 416973.91 | 3.27
850 | Story4 | B19 | 50 MPa RC Beam (25 cm x 25 cm) | Beam | 50MPa | Concrete Rectangular | 250 | 250 | 625 | 4550 | 0.28 | 695.72 | G300E | 1601275 | 12.56 | G300E | 108225 | 0.85
851 | Story4 | B2 | 50 MPa RC Beam (25 cm x 25 cm) | Beam | 50MPa | Concrete Rectangular | 250 | 250 | 625 | 4550 | 0.28 | 695.72 | G300E | 1229150 | 9.64 | G300E | 846300 | 6.64
852 | Story4 | B20 | 50 MPa RC Beam (25 cm x 25 cm) | Beam | 50MPa | Concrete Rectangular | 250 | 250 | 625 | 6950 | 0.43 | 1062.69 | G300E | 3000820.45 | 23.55 | G300E | 315593.18 | 2.48
853 | Story4 | B21 | 50 MPa RC Beam (25 cm x 25 cm) | Beam | 50MPa | Concrete Rectangular | 250 | 250 | 625 | 4550 | 0.28 | 695.72 | G300E | 1909700 | 14.98 | G300E | 263846.38 | 2.07
854 | Story4 | B22 | 50 MPa RC Beam (25 cm x 25 cm) | Beam | 50MPa | Concrete Rectangular | 250 | 250 | 625 | 6950 | 0.43 | 1062.69 | G300E | 2370265.91 | 18.6 | G300E | 631186.36 | 4.95
855 | Story4 | B23 | 50 MPa RC Beam (25 cm x 25 cm) | Beam | 50MPa | Concrete Rectangular | 250 | 250 | 625 | 6950 | 0.43 | 1062.69 | G300E | 2371213.64 | 18.61 | G300E | 631186.36 | 4.95
856 | Story4 | B24 | 50 MPa RC Beam (25 cm x 25 cm) | Beam | 50MPa | Concrete Rectangular | 250 | 250 | 625 | 4550 | 0.28 | 695.72 | G300E | 1889225 | 14.82 | G300E | 348373.19 | 2.73
857 | Story4 | B25 | 50 MPa RC Beam (25 cm x 25 cm) | Beam | 50MPa | Concrete Rectangular | 250 | 250 | 625 | 6950 | 0.43 | 1062.69 | G300E | 2572763.64 | 20.19 | G300E | 631186.36 | 4.95
858 | Story4 | B26 | 50 MPa RC Beam (25 cm x 25 cm) | Beam | 50MPa | Concrete Rectangular | 250 | 250 | 625 | 4800 | 0.3 | 733.94 | G300E | 1979200 | 15.53 | G300E | 745920 | 5.85
859 | Story4 | B3 | 50 MPa RC Beam (25 cm x 25 cm) | Beam | 50MPa | Concrete Rectangular | 250 | 250 | 625 | 6950 | 0.43 | 1062.69 | G300E | 3559031.82 | 27.93 | G300E | 256466.06 | 2.01
860 | Story4 | B30 | 50 MPa RC Beam (25 cm x 25 cm) | Beam | 50MPa | Concrete Rectangular | 250 | 250 | 625 | 4550 | 0.28 | 695.72 | G300E | 1879756.67 | 14.75 | G300E | 707070 | 5.55
861 | Story4 | B31 | 50 MPa RC Beam (25 cm x 25 cm) | Beam | 50MPa | Concrete Rectangular | 250 | 250 | 625 | 6950 | 0.43 | 1062.69 | G300E | 2568972.73 | 20.16 | G300E | 631186.36 | 4.95
862 | Story4 | B32 | 50 MPa RC Beam (25 cm x 25 cm) | Beam | 50MPa | Concrete Rectangular | 250 | 250 | 625 | 4550 | 0.28 | 695.72 | G300E | 1886625 | 14.8 | G300E | 348373.19 | 2.73
863 | Story4 | B33 | 50 MPa RC Beam (25 cm x 25 cm) | Beam | 50MPa | Concrete Rectangular | 250 | 250 | 625 | 6950 | 0.43 | 1062.69 | G300E | 2371213.64 | 18.61 | G300E | 631186.36 | 4.95
864 | Story4 | B34 | 50 MPa RC Beam (25 cm x 25 cm) | Beam | 50MPa | Concrete Rectangular | 250 | 250 | 625 | 6950 | 0.43 | 1062.69 | G300E | 2369950 | 18.6 | G300E | 631186.36 | 4.95
865 | Story4 | B35 | 50 MPa RC Beam (25 cm x 25 cm) | Beam | 50MPa | Concrete Rectangular | 250 | 250 | 625 | 4550 | 0.28 | 695.72 | G300E | 1925300 | 15.11 | G300E | 348373.19 | 2.73
866 | Story4 | B36 | 50 MPa RC Beam (25 cm x 25 cm) | Beam | 50MPa | Concrete Rectangular | 250 | 250 | 625 | 6950 | 0.43 | 1062.69 | G300E | 3000820.45 | 23.55 | G300E | 631186.36 | 4.95
867 | Story4 | B37 | 50 MPa RC Beam (25 cm x 25 cm) | Beam | 50MPa | Concrete Rectangular | 250 | 250 | 625 | 4800 | 0.3 | 733.94 | G300E | 2179840 | 17.1 | G300E | 745920 | 5.85
868 | Story4 | B38 | 50 MPa RC Beam (25 cm x 25 cm) | Beam | 50MPa | Concrete Rectangular | 250 | 250 | 625 | 6950 | 0.43 | 1062.69 | G300E | 3186726.09 | 25 | G300E | 704367.39 | 5.53
869 | Story4 | B4 | 50 MPa RC Beam (25 cm x 25 cm) | Beam | 50MPa | Concrete Rectangular | 250 | 250 | 625 | 4550 | 0.28 | 695.72 | G300E | 1211600 | 9.51 | G300E | 819000 | 6.43
870 | Story4 | B40 | 50 MPa RC Beam (25 cm x 25 cm) | Beam | 50MPa | Concrete Rectangular | 250 | 250 | 625 | 6950 | 0.43 | 1062.69 | G300E | 3193676.09 | 25.06 | G300E | 704367.39 | 5.53
871 | Story4 | B41 | 50 MPa RC Beam (25 cm x 25 cm) | Beam | 50MPa | Concrete Rectangular | 250 | 250 | 625 | 4550 | 0.28 | 695.72 | G300E | 2138803.33 | 16.78 | G300E | 628178.31 | 4.93
872 | Story4 | B42 | 50 MPa RC Beam (25 cm x 25 cm) | Beam | 50MPa | Concrete Rectangular | 250 | 250 | 625 | 6950 | 0.43 | 1062.69 | G300E | 3008086.36 | 23.6 | G300E | 654221.66 | 5.13
873 | Story4 | B43 | 50 MPa RC Beam (25 cm x 25 cm) | Beam | 50MPa | Concrete Rectangular | 250 | 250 | 625 | 4550 | 0.28 | 695.72 | G300E | 1930825 | 15.15 | G300E | 348373.19 | 2.73
874 | Story4 | B44 | 50 MPa RC Beam (25 cm x 25 cm) | Beam | 50MPa | Concrete Rectangular | 250 | 250 | 625 | 6950 | 0.43 | 1062.69 | G300E | 2369081.25 | 18.59 | G300E | 602912.5 | 4.73
875 | Story4 | B45 | 50 MPa RC Beam (25 cm x 25 cm) | Beam | 50MPa | Concrete Rectangular | 250 | 250 | 625 | 6950 | 0.43 | 1062.69 | G300E | 2758202.27 | 21.64 | G300E | 654879.55 | 5.14
876 | Story4 | B46 | 50 MPa RC Beam (25 cm x 25 cm) | Beam | 50MPa | Concrete Rectangular | 250 | 250 | 625 | 4550 | 0.28 | 695.72 | G300E | 2077725 | 16.3 | G300E | 372071.38 | 2.92
877 | Story4 | B47 | 50 MPa RC Beam (25 cm x 25 cm) | Beam | 50MPa | Concrete Rectangular | 250 | 250 | 625 | 6950 | 0.43 | 1062.69 | G300E | 3559347.73 | 27.93 | G300E | 669991.06 | 5.26
878 | Story4 | B48 | 50 MPa RC Beam (25 cm x 25 cm) | Beam | 50MPa | Concrete Rectangular | 250 | 250 | 625 | 4550 | 0.28 | 695.72 | G300E | 1931800 | 15.16 | G300E | 216450 | 1.7
879 | Story4 | B49 | 50 MPa RC Beam (25 cm x 25 cm) | Beam | 50MPa | Concrete Rectangular | 250 | 250 | 625 | 6950 | 0.43 | 1062.69 | G300E | 3596940.91 | 28.22 | G300E | 692394.54 | 5.43
880 | Story4 | B5 | 50 MPa RC Beam (25 cm x 25 cm) | Beam | 50MPa | Concrete Rectangular | 250 | 250 | 625 | 6950 | 0.43 | 1062.69 | G300E | 3596940.91 | 28.22 | G300E | 384699.09 | 3.02
881 | Story4 | B50 | 50 MPa RC Beam (25 cm x 25 cm) | Beam | 50MPa | Concrete Rectangular | 250 | 250 | 625 | 4550 | 0.28 | 695.72 | G300E | 1811225 | 14.21 | G300E | 432900 | 3.4
882 | Story4 | B51 | 50 MPa RC Beam (25 cm x 25 cm) | Beam | 50MPa | Concrete Rectangular | 250 | 250 | 625 | 6950 | 0.43 | 1062.69 | G300E | 3595993.18 | 28.22 | G300E | 692394.54 | 5.43
883 | Story4 | B52 | 50 MPa RC Beam (25 cm x 25 cm) | Beam | 50MPa | Concrete Rectangular | 250 | 250 | 625 | 4550 | 0.28 | 695.72 | G300E | 1932125 | 15.16 | G300E | 324675 | 2.55
884 | Story4 | B53 | 50 MPa RC Beam (25 cm x 25 cm) | Beam | 50MPa | Concrete Rectangular | 250 | 250 | 625 | 6950 | 0.43 | 1062.69 | G300E | 3559347.73 | 27.93 | G300E | 669991.06 | 5.26
885 | Story4 | B54 | 50 MPa RC Beam (25 cm x 25 cm) | Beam | 50MPa | Concrete Rectangular | 250 | 250 | 625 | 4550 | 0.28 | 695.72 | G300E | 2093975 | 16.43 | G300E | 372071.38 | 2.92
886 | Story4 | B55 | 50 MPa RC Beam (25 cm x 25 cm) | Beam | 50MPa | Concrete Rectangular | 250 | 250 | 625 | 6950 | 0.43 | 1062.69 | G300E | 2759781.82 | 21.65 | G300E | 657722.73 | 5.16
887 | Story4 | B56 | 50 MPa RC Beam (25 cm x 25 cm) | Beam | 50MPa | Concrete Rectangular | 250 | 250 | 625 | 4550 | 0.28 | 695.72 | G300E | 1808950 | 14.19 | G300E | 846300 | 6.64
888 | Story4 | B57 | 50 MPa RC Beam (25 cm x 25 cm) | Beam | 50MPa | Concrete Rectangular | 250 | 250 | 625 | 4550 | 0.28 | 695.72 | G300E | 1789450 | 14.04 | G300E | 819000 | 6.43
889 | Story4 | B58 | 50 MPa RC Beam (25 cm x 25 cm) | Beam | 50MPa | Concrete Rectangular | 250 | 250 | 625 | 4550 | 0.28 | 695.72 | G300E | 1788150 | 14.03 | G300E | 799500 | 6.27
890 | Story4 | B59 | 50 MPa RC Beam (25 cm x 25 cm) | Beam | 50MPa | Concrete Rectangular | 250 | 250 | 625 | 4550 | 0.28 | 695.72 | G300E | 1789125 | 14.04 | G300E | 819000 | 6.43
891 | Story4 | B6 | 50 MPa RC Beam (25 cm x 25 cm) | Beam | 50MPa | Concrete Rectangular | 250 | 250 | 625 | 4550 | 0.28 | 695.72 | G300E | 1211600 | 9.51 | G300E | 799500 | 6.27
892 | Story4 | B60 | 50 MPa RC Beam (25 cm x 25 cm) | Beam | 50MPa | Concrete Rectangular | 250 | 250 | 625 | 4550 | 0.28 | 695.72 | G300E | 1808950 | 14.19 | G300E | 846300 | 6.64
893 | Story4 | B7 | 50 MPa RC Beam (25 cm x 25 cm) | Beam | 50MPa | Concrete Rectangular | 250 | 250 | 625 | 6950 | 0.43 | 1062.69 | G300E | 3596940.91 | 28.22 | G300E | 384699.09 | 3.02
894 | Story4 | B8 | 50 MPa RC Beam (25 cm x 25 cm) | Beam | 50MPa | Concrete Rectangular | 250 | 250 | 625 | 4550 | 0.28 | 695.72 | G300E | 1211600 | 9.51 | G300E | 819000 | 6.43
895 | Story4 | B9 | 50 MPa RC Beam (25 cm x 25 cm) | Beam | 50MPa | Concrete Rectangular | 250 | 250 | 625 | 6950 | 0.43 | 1062.69 | G300E | 3559031.82 | 27.93 | G300E | 256466.06 | 2.01
896 | Story5 | B1 | 50 MPa RC Beam (25 cm x 25 cm) | Beam | 50MPa | Concrete Rectangular | 250 | 250 | 625 | 6962.5 | 0.44 | 1064.6 | G300E | 2789430.68 | 21.89 | G300E | 632321.59 | 4.96
897 | Story5 | B10 | 50 MPa RC Beam (25 cm x 25 cm) | Beam | 50MPa | Concrete Rectangular | 250 | 250 | 625 | 4562.5 | 0.29 | 697.63 | G300E | 1238718.75 | 9.72 | G300E | 855468.75 | 6.71
898 | Story5 | B11 | 50 MPa RC Beam (25 cm x 25 cm) | Beam | 50MPa | Concrete Rectangular | 250 | 250 | 625 | 6962.5 | 0.44 | 1064.6 | G300E | 2789430.68 | 21.89 | G300E | 632321.59 | 4.96
899 | Story5 | B12 | 50 MPa RC Beam (25 cm x 25 cm) | Beam | 50MPa | Concrete Rectangular | 250 | 250 | 625 | 6962.5 | 0.44 | 1064.6 | G300E | 2392251.7 | 18.77 | G300E | 632321.59 | 4.96
900 | Story5 | B13 | 50 MPa RC Beam (25 cm x 25 cm) | Beam | 50MPa | Concrete Rectangular | 250 | 250 | 625 | 4562.5 | 0.29 | 697.63 | G300E | 1940691.96 | 15.23 | G300E | 373093.55 | 2.93
901 | Story5 | B14 | 50 MPa RC Beam (25 cm x 25 cm) | Beam | 50MPa | Concrete Rectangular | 250 | 250 | 625 | 6962.5 | 0.44 | 1064.6 | G300E | 3011914.2 | 23.63 | G300E | 339237.53 | 2.66
902 | Story5 | B15 | 50 MPa RC Beam (25 cm x 25 cm) | Beam | 50MPa | Concrete Rectangular | 250 | 250 | 625 | 4562.5 | 0.29 | 697.63 | G300E | 1623598.21 | 12.74 | G300E | 240807.94 | 1.89
903 | Story5 | B16 | 50 MPa RC Beam (25 cm x 25 cm) | Beam | 50MPa | Concrete Rectangular | 250 | 250 | 625 | 7200 | 0.45 | 1100.92 | G300E | 3328278.26 | 26.11 | G300E | 521217.39 | 4.09
904 | Story5 | B17 | 50 MPa RC Beam (25 cm x 25 cm) | Beam | 50MPa | Concrete Rectangular | 250 | 250 | 625 | 4562.5 | 0.29 | 697.63 | G300E | 1579928.57 | 12.4 | G300E | 651133.93 | 5.11
905 | Story5 | B18 | 50 MPa RC Beam (25 cm x 25 cm) | Beam | 50MPa | Concrete Rectangular | 250 | 250 | 625 | 7200 | 0.45 | 1100.92 | G300E | 3328904.35 | 26.12 | G300E | 521217.39 | 4.09
906 | Story5 | B19 | 50 MPa RC Beam (25 cm x 25 cm) | Beam | 50MPa | Concrete Rectangular | 250 | 250 | 625 | 4562.5 | 0.29 | 697.63 | G300E | 1623598.21 | 12.74 | G300E | 240807.94 | 1.89
907 | Story5 | B2 | 50 MPa RC Beam (25 cm x 25 cm) | Beam | 50MPa | Concrete Rectangular | 250 | 250 | 625 | 4562.5 | 0.29 | 697.63 | G300E | 1238718.75 | 9.72 | G300E | 855468.75 | 6.71
908 | Story5 | B20 | 50 MPa RC Beam (25 cm x 25 cm) | Beam | 50MPa | Concrete Rectangular | 250 | 250 | 625 | 6962.5 | 0.44 | 1064.6 | G300E | 3011914.2 | 23.63 | G300E | 339237.53 | 2.66
909 | Story5 | B21 | 50 MPa RC Beam (25 cm x 25 cm) | Beam | 50MPa | Concrete Rectangular | 250 | 250 | 625 | 4562.5 | 0.29 | 697.63 | G300E | 1940366.07 | 15.22 | G300E | 264571.23 | 2.08
910 | Story5 | B22 | 50 MPa RC Beam (25 cm x 25 cm) | Beam | 50MPa | Concrete Rectangular | 250 | 250 | 625 | 6962.5 | 0.44 | 1064.6 | G300E | 2392568.18 | 18.77 | G300E | 632321.59 | 4.96
911 | Story5 | B23 | 50 MPa RC Beam (25 cm x 25 cm) | Beam | 50MPa | Concrete Rectangular | 250 | 250 | 625 | 6962.5 | 0.44 | 1064.6 | G300E | 2382757.39 | 18.7 | G300E | 632321.59 | 4.96
912 | Story5 | B24 | 50 MPa RC Beam (25 cm x 25 cm) | Beam | 50MPa | Concrete Rectangular | 250 | 250 | 625 | 4562.5 | 0.29 | 697.63 | G300E | 1920160.71 | 15.07 | G300E | 457852.58 | 3.59
913 | Story5 | B25 | 50 MPa RC Beam (25 cm x 25 cm) | Beam | 50MPa | Concrete Rectangular | 250 | 250 | 625 | 6962.5 | 0.44 | 1064.6 | G300E | 2583087.5 | 20.27 | G300E | 632321.59 | 4.96
914 | Story5 | B26 | 50 MPa RC Beam (25 cm x 25 cm) | Beam | 50MPa | Concrete Rectangular | 250 | 250 | 625 | 4800 | 0.3 | 733.94 | G300E | 2088640 | 16.39 | G300E | 745920 | 5.85
915 | Story5 | B3 | 50 MPa RC Beam (25 cm x 25 cm) | Beam | 50MPa | Concrete Rectangular | 250 | 250 | 625 | 6962.5 | 0.44 | 1064.6 | G300E | 3584421.59 | 28.12 | G300E | 467701.19 | 3.67
916 | Story5 | B30 | 50 MPa RC Beam (25 cm x 25 cm) | Beam | 50MPa | Concrete Rectangular | 250 | 250 | 625 | 4562.5 | 0.29 | 697.63 | G300E | 1987729.17 | 15.6 | G300E | 709012.5 | 5.56
917 | Story5 | B31 | 50 MPa RC Beam (25 cm x 25 cm) | Beam | 50MPa | Concrete Rectangular | 250 | 250 | 625 | 6962.5 | 0.44 | 1064.6 | G300E | 2580872.16 | 20.25 | G300E | 632321.59 | 4.96
918 | Story5 | B32 | 50 MPa RC Beam (25 cm x 25 cm) | Beam | 50MPa | Concrete Rectangular | 250 | 250 | 625 | 4562.5 | 0.29 | 697.63 | G300E | 1918531.25 | 15.05 | G300E | 349330.26 | 2.74
919 | Story5 | B33 | 50 MPa RC Beam (25 cm x 25 cm) | Beam | 50MPa | Concrete Rectangular | 250 | 250 | 625 | 6962.5 | 0.44 | 1064.6 | G300E | 2382757.39 | 18.7 | G300E | 632321.59 | 4.96
920 | Story5 | B34 | 50 MPa RC Beam (25 cm x 25 cm) | Beam | 50MPa | Concrete Rectangular | 250 | 250 | 625 | 6962.5 | 0.44 | 1064.6 | G300E | 2392251.7 | 18.77 | G300E | 632321.59 | 4.96
921 | Story5 | B35 | 50 MPa RC Beam (25 cm x 25 cm) | Beam | 50MPa | Concrete Rectangular | 250 | 250 | 625 | 4562.5 | 0.29 | 697.63 | G300E | 2037808.04 | 15.99 | G300E | 457852.58 | 3.59
922 | Story5 | B36 | 50 MPa RC Beam (25 cm x 25 cm) | Beam | 50MPa | Concrete Rectangular | 250 | 250 | 625 | 6962.5 | 0.44 | 1064.6 | G300E | 3011914.2 | 23.63 | G300E | 655398.32 | 5.14
923 | Story5 | B37 | 50 MPa RC Beam (25 cm x 25 cm) | Beam | 50MPa | Concrete Rectangular | 250 | 250 | 625 | 4800 | 0.3 | 733.94 | G300E | 2219520 | 17.42 | G300E | 745920 | 5.85
924 | Story5 | B38 | 50 MPa RC Beam (25 cm x 25 cm) | Beam | 50MPa | Concrete Rectangular | 250 | 250 | 625 | 6962.5 | 0.44 | 1064.6 | G300E | 3218491.3 | 25.25 | G300E | 705634.24 | 5.54
925 | Story5 | B4 | 50 MPa RC Beam (25 cm x 25 cm) | Beam | 50MPa | Concrete Rectangular | 250 | 250 | 625 | 4562.5 | 0.29 | 697.63 | G300E | 1216558.04 | 9.55 | G300E | 827116.07 | 6.49
926 | Story5 | B40 | 50 MPa RC Beam (25 cm x 25 cm) | Beam | 50MPa | Concrete Rectangular | 250 | 250 | 625 | 6962.5 | 0.44 | 1064.6 | G300E | 3225453.8 | 25.31 | G300E | 705634.24 | 5.54
927 | Story5 | B41 | 50 MPa RC Beam (25 cm x 25 cm) | Beam | 50MPa | Concrete Rectangular | 250 | 250 | 625 | 4562.5 | 0.29 | 697.63 | G300E | 2183308.33 | 17.13 | G300E | 629904.07 | 4.94
928 | Story5 | B42 | 50 MPa RC Beam (25 cm x 25 cm) | Beam | 50MPa | Concrete Rectangular | 250 | 250 | 625 | 6962.5 | 0.44 | 1064.6 | G300E | 3021408.52 | 23.71 | G300E | 655398.32 | 5.14
929 | Story5 | B43 | 50 MPa RC Beam (25 cm x 25 cm) | Beam | 50MPa | Concrete Rectangular | 250 | 250 | 625 | 4562.5 | 0.29 | 697.63 | G300E | 2043674.11 | 16.04 | G300E | 349330.26 | 2.74
930 | Story5 | B44 | 50 MPa RC Beam (25 cm x 25 cm) | Beam | 50MPa | Concrete Rectangular | 250 | 250 | 625 | 6962.5 | 0.44 | 1064.6 | G300E | 2391328.65 | 18.76 | G300E | 617051.56 | 4.84
931 | Story5 | B45 | 50 MPa RC Beam (25 cm x 25 cm) | Beam | 50MPa | Concrete Rectangular | 250 | 250 | 625 | 6962.5 | 0.44 | 1064.6 | G300E | 2789430.68 | 21.89 | G300E | 679793.18 | 5.33
932 | Story5 | B46 | 50 MPa RC Beam (25 cm x 25 cm) | Beam | 50MPa | Concrete Rectangular | 250 | 250 | 625 | 4562.5 | 0.29 | 697.63 | G300E | 2126776.79 | 16.69 | G300E | 373093.55 | 2.93
933 | Story5 | B47 | 50 MPa RC Beam (25 cm x 25 cm) | Beam | 50MPa | Concrete Rectangular | 250 | 250 | 625 | 6962.5 | 0.44 | 1064.6 | G300E | 3584738.07 | 28.13 | G300E | 678475.05 | 5.32
934 | Story5 | B48 | 50 MPa RC Beam (25 cm x 25 cm) | Beam | 50MPa | Concrete Rectangular | 250 | 250 | 625 | 4562.5 | 0.29 | 697.63 | G300E | 1973607.14 | 15.49 | G300E | 325566.96 | 2.55
935 | Story5 | B49 | 50 MPa RC Beam (25 cm x 25 cm) | Beam | 50MPa | Concrete Rectangular | 250 | 250 | 625 | 6962.5 | 0.44 | 1064.6 | G300E | 3652464.2 | 28.66 | G300E | 692057.47 | 5.43
936 | Story5 | B5 | 50 MPa RC Beam (25 cm x 25 cm) | Beam | 50MPa | Concrete Rectangular | 250 | 250 | 625 | 6962.5 | 0.44 | 1064.6 | G300E | 3652464.2 | 28.66 | G300E | 490777.92 | 3.85
937 | Story5 | B50 | 50 MPa RC Beam (25 cm x 25 cm) | Beam | 50MPa | Concrete Rectangular | 250 | 250 | 625 | 4562.5 | 0.29 | 697.63 | G300E | 1832169.64 | 14.38 | G300E | 434089.29 | 3.41
938 | Story5 | B51 | 50 MPa RC Beam (25 cm x 25 cm) | Beam | 50MPa | Concrete Rectangular | 250 | 250 | 625 | 6962.5 | 0.44 | 1064.6 | G300E | 3652147.73 | 28.66 | G300E | 692057.47 | 5.43
939 | Story5 | B52 | 50 MPa RC Beam (25 cm x 25 cm) | Beam | 50MPa | Concrete Rectangular | 250 | 250 | 625 | 4562.5 | 0.29 | 697.63 | G300E | 1974258.93 | 15.49 | G300E | 325566.96 | 2.55
940 | Story5 | B53 | 50 MPa RC Beam (25 cm x 25 cm) | Beam | 50MPa | Concrete Rectangular | 250 | 250 | 625 | 6962.5 | 0.44 | 1064.6 | G300E | 3585054.55 | 28.13 | G300E | 678475.05 | 5.32
941 | Story5 | B54 | 50 MPa RC Beam (25 cm x 25 cm) | Beam | 50MPa | Concrete Rectangular | 250 | 250 | 625 | 4562.5 | 0.29 | 697.63 | G300E | 2143723.21 | 16.82 | G300E | 373093.55 | 2.93
942 | Story5 | B55 | 50 MPa RC Beam (25 cm x 25 cm) | Beam | 50MPa | Concrete Rectangular | 250 | 250 | 625 | 6962.5 | 0.44 | 1064.6 | G300E | 2790696.59 | 21.9 | G300E | 681692.05 | 5.35
943 | Story5 | B56 | 50 MPa RC Beam (25 cm x 25 cm) | Beam | 50MPa | Concrete Rectangular | 250 | 250 | 625 | 4562.5 | 0.29 | 697.63 | G300E | 1828258.93 | 14.35 | G300E | 854491.07 | 6.7
944 | Story5 | B57 | 50 MPa RC Beam (25 cm x 25 cm) | Beam | 50MPa | Concrete Rectangular | 250 | 250 | 625 | 4562.5 | 0.29 | 697.63 | G300E | 1807727.68 | 14.18 | G300E | 827116.07 | 6.49
945 | Story5 | B58 | 50 MPa RC Beam (25 cm x 25 cm) | Beam | 50MPa | Concrete Rectangular | 250 | 250 | 625 | 4562.5 | 0.29 | 697.63 | G300E | 1806098.21 | 14.17 | G300E | 801696.43 | 6.29
946 | Story5 | B59 | 50 MPa RC Beam (25 cm x 25 cm) | Beam | 50MPa | Concrete Rectangular | 250 | 250 | 625 | 4562.5 | 0.29 | 697.63 | G300E | 1807727.68 | 14.18 | G300E | 827116.07 | 6.49
947 | Story5 | B6 | 50 MPa RC Beam (25 cm x 25 cm) | Beam | 50MPa | Concrete Rectangular | 250 | 250 | 625 | 4562.5 | 0.29 | 697.63 | G300E | 1215580.36 | 9.54 | G300E | 801696.43 | 6.29
948 | Story5 | B60 | 50 MPa RC Beam (25 cm x 25 cm) | Beam | 50MPa | Concrete Rectangular | 250 | 250 | 625 | 4562.5 | 0.29 | 697.63 | G300E | 1828258.93 | 14.35 | G300E | 855468.75 | 6.71
949 | Story5 | B7 | 50 MPa RC Beam (25 cm x 25 cm) | Beam | 50MPa | Concrete Rectangular | 250 | 250 | 625 | 6962.5 | 0.44 | 1064.6 | G300E | 3652464.2 | 28.66 | G300E | 490777.92 | 3.85
950 | Story5 | B8 | 50 MPa RC Beam (25 cm x 25 cm) | Beam | 50MPa | Concrete Rectangular | 250 | 250 | 625 | 4562.5 | 0.29 | 697.63 | G300E | 1216558.04 | 9.55 | G300E | 827116.07 | 6.49
951 | Story5 | B9 | 50 MPa RC Beam (25 cm x 25 cm) | Beam | 50MPa | Concrete Rectangular | 250 | 250 | 625 | 6962.5 | 0.44 | 1064.6 | G300E | 3584421.59 | 28.12 | G300E | 467701.19 | 3.67
952 | Story6 | B1 | 50 MPa RC Beam (25 cm x 25 cm) | Beam | 50MPa | Concrete Rectangular | 250 | 250 | 625 | 6962.5 | 0.44 | 1064.6 | G300E | 2802089.77 | 21.99 | G300E | 632321.59 | 4.96
953 | Story6 | B10 | 50 MPa RC Beam (25 cm x 25 cm) | Beam | 50MPa | Concrete Rectangular | 250 | 250 | 625 | 4562.5 | 0.29 | 697.63 | G300E | 1237741.07 | 9.71 | G300E | 850580.36 | 6.67
954 | Story6 | B11 | 50 MPa RC Beam (25 cm x 25 cm) | Beam | 50MPa | Concrete Rectangular | 250 | 250 | 625 | 6962.5 | 0.44 | 1064.6 | G300E | 2802089.77 | 21.99 | G300E | 632321.59 | 4.96
955 | Story6 | B12 | 50 MPa RC Beam (25 cm x 25 cm) | Beam | 50MPa | Concrete Rectangular | 250 | 250 | 625 | 6962.5 | 0.44 | 1064.6 | G300E | 2400796.59 | 18.84 | G300E | 632321.59 | 4.96
956 | Story6 | B13 | 50 MPa RC Beam (25 cm x 25 cm) | Beam | 50MPa | Concrete Rectangular | 250 | 250 | 625 | 4562.5 | 0.29 | 697.63 | G300E | 1946558.04 | 15.27 | G300E | 373093.55 | 2.93
957 | Story6 | B14 | 50 MPa RC Beam (25 cm x 25 cm) | Beam | 50MPa | Concrete Rectangular | 250 | 250 | 625 | 6962.5 | 0.44 | 1064.6 | G300E | 2999888.07 | 23.54 | G300E | 339237.53 | 2.66
958 | Story6 | B15 | 50 MPa RC Beam (25 cm x 25 cm) | Beam | 50MPa | Concrete Rectangular | 250 | 250 | 625 | 4562.5 | 0.29 | 697.63 | G300E | 1631745.54 | 12.8 | G300E | 349330.26 | 2.74
959 | Story6 | B16 | 50 MPa RC Beam (25 cm x 25 cm) | Beam | 50MPa | Concrete Rectangular | 250 | 250 | 625 | 7200 | 0.45 | 1100.92 | G300E | 3339234.78 | 26.2 | G300E | 625460.87 | 4.91
960 | Story6 | B17 | 50 MPa RC Beam (25 cm x 25 cm) | Beam | 50MPa | Concrete Rectangular | 250 | 250 | 625 | 4562.5 | 0.29 | 697.63 | G300E | 1572758.93 | 12.34 | G300E | 651133.93 | 5.11
961 | Story6 | B18 | 50 MPa RC Beam (25 cm x 25 cm) | Beam | 50MPa | Concrete Rectangular | 250 | 250 | 625 | 7200 | 0.45 | 1100.92 | G300E | 3339860.87 | 26.21 | G300E | 625460.87 | 4.91
962 | Story6 | B19 | 50 MPa RC Beam (25 cm x 25 cm) | Beam | 50MPa | Concrete Rectangular | 250 | 250 | 625 | 4562.5 | 0.29 | 697.63 | G300E | 1631745.54 | 12.8 | G300E | 240807.94 | 1.89
963 | Story6 | B2 | 50 MPa RC Beam (25 cm x 25 cm) | Beam | 50MPa | Concrete Rectangular | 250 | 250 | 625 | 4562.5 | 0.29 | 697.63 | G300E | 1237741.07 | 9.71 | G300E | 850580.36 | 6.67
964 | Story6 | B20 | 50 MPa RC Beam (25 cm x 25 cm) | Beam | 50MPa | Concrete Rectangular | 250 | 250 | 625 | 6962.5 | 0.44 | 1064.6 | G300E | 3000521.02 | 23.54 | G300E | 339237.53 | 2.66
965 | Story6 | B21 | 50 MPa RC Beam (25 cm x 25 cm) | Beam | 50MPa | Concrete Rectangular | 250 | 250 | 625 | 4562.5 | 0.29 | 697.63 | G300E | 1946558.04 | 15.27 | G300E | 264571.23 | 2.08
966 | Story6 | B22 | 50 MPa RC Beam (25 cm x 25 cm) | Beam | 50MPa | Concrete Rectangular | 250 | 250 | 625 | 6962.5 | 0.44 | 1064.6 | G300E | 2401113.07 | 18.84 | G300E | 632321.59 | 4.96
967 | Story6 | B23 | 50 MPa RC Beam (25 cm x 25 cm) | Beam | 50MPa | Concrete Rectangular | 250 | 250 | 625 | 6962.5 | 0.44 | 1064.6 | G300E | 2381175 | 18.68 | G300E | 632321.59 | 4.96
968 | Story6 | B24 | 50 MPa RC Beam (25 cm x 25 cm) | Beam | 50MPa | Concrete Rectangular | 250 | 250 | 625 | 4562.5 | 0.29 | 697.63 | G300E | 1915272.32 | 15.03 | G300E | 457852.58 | 3.59
969 | Story6 | B25 | 50 MPa RC Beam (25 cm x 25 cm) | Beam | 50MPa | Concrete Rectangular | 250 | 250 | 625 | 6962.5 | 0.44 | 1064.6 | G300E | 2591315.91 | 20.33 | G300E | 632321.59 | 4.96
970 | Story6 | B26 | 50 MPa RC Beam (25 cm x 25 cm) | Beam | 50MPa | Concrete Rectangular | 250 | 250 | 625 | 4800 | 0.3 | 733.94 | G300E | 2094400 | 16.43 | G300E | 745920 | 5.85
971 | Story6 | B3 | 50 MPa RC Beam (25 cm x 25 cm) | Beam | 50MPa | Concrete Rectangular | 250 | 250 | 625 | 6962.5 | 0.44 | 1064.6 | G300E | 3567331.82 | 27.99 | G300E | 256927.33 | 2.02
972 | Story6 | B30 | 50 MPa RC Beam (25 cm x 25 cm) | Beam | 50MPa | Concrete Rectangular | 250 | 250 | 625 | 4562.5 | 0.29 | 697.63 | G300E | 1994116.67 | 15.65 | G300E | 709012.5 | 5.56
973 | Story6 | B31 | 50 MPa RC Beam (25 cm x 25 cm) | Beam | 50MPa | Concrete Rectangular | 250 | 250 | 625 | 6962.5 | 0.44 | 1064.6 | G300E | 2589733.52 | 20.32 | G300E | 632321.59 | 4.96
974 | Story6 | B32 | 50 MPa RC Beam (25 cm x 25 cm) | Beam | 50MPa | Concrete Rectangular | 250 | 250 | 625 | 4562.5 | 0.29 | 697.63 | G300E | 1912991.07 | 15.01 | G300E | 240807.94 | 1.89
975 | Story6 | B33 | 50 MPa RC Beam (25 cm x 25 cm) | Beam | 50MPa | Concrete Rectangular | 250 | 250 | 625 | 6962.5 | 0.44 | 1064.6 | G300E | 2380225.57 | 18.68 | G300E | 632321.59 | 4.96
976 | Story6 | B34 | 50 MPa RC Beam (25 cm x 25 cm) | Beam | 50MPa | Concrete Rectangular | 250 | 250 | 625 | 6962.5 | 0.44 | 1064.6 | G300E | 2400796.59 | 18.84 | G300E | 632321.59 | 4.96
977 | Story6 | B35 | 50 MPa RC Beam (25 cm x 25 cm) | Beam | 50MPa | Concrete Rectangular | 250 | 250 | 625 | 4562.5 | 0.29 | 697.63 | G300E | 1954053.57 | 15.33 | G300E | 349330.26 | 2.74
978 | Story6 | B36 | 50 MPa RC Beam (25 cm x 25 cm) | Beam | 50MPa | Concrete Rectangular | 250 | 250 | 625 | 6962.5 | 0.44 | 1064.6 | G300E | 2999571.59 | 23.54 | G300E | 655398.32 | 5.14
979 | Story6 | B37 | 50 MPa RC Beam (25 cm x 25 cm) | Beam | 50MPa | Concrete Rectangular | 250 | 250 | 625 | 4800 | 0.3 | 733.94 | G300E | 2222080 | 17.44 | G300E | 745920 | 5.85
980 | Story6 | B38 | 50 MPa RC Beam (25 cm x 25 cm) | Beam | 50MPa | Concrete Rectangular | 250 | 250 | 625 | 6962.5 | 0.44 | 1064.6 | G300E | 3229086.41 | 25.34 | G300E | 705634.24 | 5.54
981 | Story6 | B4 | 50 MPa RC Beam (25 cm x 25 cm) | Beam | 50MPa | Concrete Rectangular | 250 | 250 | 625 | 4562.5 | 0.29 | 697.63 | G300E | 1216883.93 | 9.55 | G300E | 821250 | 6.44
982 | Story6 | B40 | 50 MPa RC Beam (25 cm x 25 cm) | Beam | 50MPa | Concrete Rectangular | 250 | 250 | 625 | 6962.5 | 0.44 | 1064.6 | G300E | 3236351.63 | 25.39 | G300E | 705634.24 | 5.54
983 | Story6 | B41 | 50 MPa RC Beam (25 cm x 25 cm) | Beam | 50MPa | Concrete Rectangular | 250 | 250 | 625 | 4562.5 | 0.29 | 697.63 | G300E | 2185437.5 | 17.15 | G300E | 629904.07 | 4.94
984 | Story6 | B42 | 50 MPa RC Beam (25 cm x 25 cm) | Beam | 50MPa | Concrete Rectangular | 250 | 250 | 625 | 6962.5 | 0.44 | 1064.6 | G300E | 3007167.05 | 23.6 | G300E | 655398.32 | 5.14
985 | Story6 | B43 | 50 MPa RC Beam (25 cm x 25 cm) | Beam | 50MPa | Concrete Rectangular | 250 | 250 | 625 | 4562.5 | 0.29 | 697.63 | G300E | 1959593.75 | 15.38 | G300E | 349330.26 | 2.74
986 | Story6 | B44 | 50 MPa RC Beam (25 cm x 25 cm) | Beam | 50MPa | Concrete Rectangular | 250 | 250 | 625 | 6962.5 | 0.44 | 1064.6 | G300E | 2399451.56 | 18.83 | G300E | 614440.62 | 4.82
987 | Story6 | B45 | 50 MPa RC Beam (25 cm x 25 cm) | Beam | 50MPa | Concrete Rectangular | 250 | 250 | 625 | 6962.5 | 0.44 | 1064.6 | G300E | 2802089.77 | 21.99 | G300E | 670298.86 | 5.26
988 | Story6 | B46 | 50 MPa RC Beam (25 cm x 25 cm) | Beam | 50MPa | Concrete Rectangular | 250 | 250 | 625 | 4562.5 | 0.29 | 697.63 | G300E | 2122214.29 | 16.65 | G300E | 373093.55 | 2.93
989 | Story6 | B47 | 50 MPa RC Beam (25 cm x 25 cm) | Beam | 50MPa | Concrete Rectangular | 250 | 250 | 625 | 6962.5 | 0.44 | 1064.6 | G300E | 3567331.82 | 27.99 | G300E | 670246.64 | 5.26
990 | Story6 | B48 | 50 MPa RC Beam (25 cm x 25 cm) | Beam | 50MPa | Concrete Rectangular | 250 | 250 | 625 | 4562.5 | 0.29 | 697.63 | G300E | 1970348.21 | 15.46 | G300E | 325566.96 | 2.55
991 | Story6 | B49 | 50 MPa RC Beam (25 cm x 25 cm) | Beam | 50MPa | Concrete Rectangular | 250 | 250 | 625 | 6962.5 | 0.44 | 1064.6 | G300E | 3660059.66 | 28.72 | G300E | 693639.85 | 5.44
992 | Story6 | B5 | 50 MPa RC Beam (25 cm x 25 cm) | Beam | 50MPa | Concrete Rectangular | 250 | 250 | 625 | 6962.5 | 0.44 | 1064.6 | G300E | 3660059.66 | 28.72 | G300E | 490777.92 | 3.85
993 | Story6 | B50 | 50 MPa RC Beam (25 cm x 25 cm) | Beam | 50MPa | Concrete Rectangular | 250 | 250 | 625 | 4562.5 | 0.29 | 697.63 | G300E | 1808705.36 | 14.19 | G300E | 434089.29 | 3.41
994 | Story6 | B51 | 50 MPa RC Beam (25 cm x 25 cm) | Beam | 50MPa | Concrete Rectangular | 250 | 250 | 625 | 6962.5 | 0.44 | 1064.6 | G300E | 3659743.18 | 28.72 | G300E | 693639.85 | 5.44
995 | Story6 | B52 | 50 MPa RC Beam (25 cm x 25 cm) | Beam | 50MPa | Concrete Rectangular | 250 | 250 | 625 | 4562.5 | 0.29 | 697.63 | G300E | 1970674.11 | 15.46 | G300E | 325566.96 | 2.55
996 | Story6 | B53 | 50 MPa RC Beam (25 cm x 25 cm) | Beam | 50MPa | Concrete Rectangular | 250 | 250 | 625 | 6962.5 | 0.44 | 1064.6 | G300E | 3567331.82 | 27.99 | G300E | 670246.64 | 5.26
997 | Story6 | B54 | 50 MPa RC Beam (25 cm x 25 cm) | Beam | 50MPa | Concrete Rectangular | 250 | 250 | 625 | 4562.5 | 0.29 | 697.63 | G300E | 2139812.5 | 16.79 | G300E | 373093.55 | 2.93
998 | Story6 | B55 | 50 MPa RC Beam (25 cm x 25 cm) | Beam | 50MPa | Concrete Rectangular | 250 | 250 | 625 | 6962.5 | 0.44 | 1064.6 | G300E | 2802722.73 | 21.99 | G300E | 778534.09 | 6.11
999 | Story6 | B56 | 50 MPa RC Beam (25 cm x 25 cm) | Beam | 50MPa | Concrete Rectangular | 250 | 250 | 625 | 4562.5 | 0.29 | 697.63 | G300E | 1821415.18 | 14.29 | G300E | 850580.36 | 6.67
1000 | Story6 | B57 | 50 MPa RC Beam (25 cm x 25 cm) | Beam | 50MPa | Concrete Rectangular | 250 | 250 | 625 | 4562.5 | 0.29 | 697.63 | G300E | 1801535.71 | 14.14 | G300E | 820272.32 | 6.44
1001 | Story6 | B58 | 50 MPa RC Beam (25 cm x 25 cm) | Beam | 50MPa | Concrete Rectangular | 250 | 250 | 625 | 4562.5 | 0.29 | 697.63 | G300E | 1798928.57 | 14.12 | G300E | 789964.29 | 6.2
1002 | Story6 | B59 | 50 MPa RC Beam (25 cm x 25 cm) | Beam | 50MPa | Concrete Rectangular | 250 | 250 | 625 | 4562.5 | 0.29 | 697.63 | G300E | 1801535.71 | 14.14 | G300E | 820272.32 | 6.44
1003 | Story6 | B6 | 50 MPa RC Beam (25 cm x 25 cm) | Beam | 50MPa | Concrete Rectangular | 250 | 250 | 625 | 4562.5 | 0.29 | 697.63 | G300E | 1214928.57 | 9.53 | G300E | 789964.29 | 6.2
1004 | Story6 | B60 | 50 MPa RC Beam (25 cm x 25 cm) | Beam | 50MPa | Concrete Rectangular | 250 | 250 | 625 | 4562.5 | 0.29 | 697.63 | G300E | 1821415.18 | 14.29 | G300E | 850580.36 | 6.67
1005 | Story6 | B7 | 50 MPa RC Beam (25 cm x 25 cm) | Beam | 50MPa | Concrete Rectangular | 250 | 250 | 625 | 6962.5 | 0.44 | 1064.6 | G300E | 3660059.66 | 28.72 | G300E | 490777.92 | 3.85
1006 | Story6 | B8 | 50 MPa RC Beam (25 cm x 25 cm) | Beam | 50MPa | Concrete Rectangular | 250 | 250 | 625 | 4562.5 | 0.29 | 697.63 | G300E | 1216883.93 | 9.55 | G300E | 821250 | 6.44
1007 | Story6 | B9 | 50 MPa RC Beam (25 cm x 25 cm) | Beam | 50MPa | Concrete Rectangular | 250 | 250 | 625 | 6962.5 | 0.44 | 1064.6 | G300E | 3567331.82 | 27.99 | G300E | 256927.33 | 2.02
1008 | Story7 | B1 | 50 MPa RC Beam (25 cm x 25 cm) | Beam | 50MPa | Concrete Rectangular | 250 | 250 | 625 | 6987.5 | 0.44 | 1068.43 | G300E | 2861381.25 | 22.45 | G300E | 740357.39 | 5.81
1009 | Story7 | B10 | 50 MPa RC Beam (25 cm x 25 cm) | Beam | 50MPa | Concrete Rectangular | 250 | 250 | 625 | 4587.5 | 0.29 | 701.45 | G300E | 1249438.39 | 9.8 | G300E | 845410.71 | 6.63
1010 | Story7 | B11 | 50 MPa RC Beam (25 cm x 25 cm) | Beam | 50MPa | Concrete Rectangular | 250 | 250 | 625 | 6987.5 | 0.44 | 1068.43 | G300E | 2861381.25 | 22.45 | G300E | 740357.39 | 5.81
1011 | Story7 | B12 | 50 MPa RC Beam (25 cm x 25 cm) | Beam | 50MPa | Concrete Rectangular | 250 | 250 | 625 | 6987.5 | 0.44 | 1068.43 | G300E | 2447530.68 | 19.2 | G300E | 634592.05 | 4.98
1012 | Story7 | B13 | 50 MPa RC Beam (25 cm x 25 cm) | Beam | 50MPa | Concrete Rectangular | 250 | 250 | 625 | 4587.5 | 0.29 | 701.45 | G300E | 1995890.18 | 15.66 | G300E | 375137.9 | 2.94
1013 | Story7 | B14 | 50 MPa RC Beam (25 cm x 25 cm) | Beam | 50MPa | Concrete Rectangular | 250 | 250 | 625 | 6987.5 | 0.44 | 1068.43 | G300E | 3032892.61 | 23.8 | G300E | 340455.62 | 2.67
1014 | Story7 | B15 | 50 MPa RC Beam (25 cm x 25 cm) | Beam | 50MPa | Concrete Rectangular | 250 | 250 | 625 | 4587.5 | 0.29 | 701.45 | G300E | 1673126.79 | 13.13 | G300E | 133010.47 | 1.04
1015 | Story7 | B16 | 50 MPa RC Beam (25 cm x 25 cm) | Beam | 50MPa | Concrete Rectangular | 250 | 250 | 625 | 7200 | 0.45 | 1100.92 | G300E | 3377113.04 | 26.5 | G300E | 625460.87 | 4.91
1016 | Story7 | B17 | 50 MPa RC Beam (25 cm x 25 cm) | Beam | 50MPa | Concrete Rectangular | 250 | 250 | 625 | 4587.5 | 0.29 | 701.45 | G300E | 1445062.5 | 11.34 | G300E | 436467.86 | 3.42
1017 | Story7 | B18 | 50 MPa RC Beam (25 cm x 25 cm) | Beam | 50MPa | Concrete Rectangular | 250 | 250 | 625 | 7200 | 0.45 | 1100.92 | G300E | 3377739.13 | 26.5 | G300E | 625460.87 | 4.91
1018 | Story7 | B19 | 50 MPa RC Beam (25 cm x 25 cm) | Beam | 50MPa | Concrete Rectangular | 250 | 250 | 625 | 4587.5 | 0.29 | 701.45 | G300E | 1673126.79 | 13.13 | G300E | 242127.43 | 1.9
1019 | Story7 | B2 | 50 MPa RC Beam (25 cm x 25 cm) | Beam | 50MPa | Concrete Rectangular | 250 | 250 | 625 | 4587.5 | 0.29 | 701.45 | G300E | 1249110.71 | 9.8 | G300E | 845410.71 | 6.63
1020 | Story7 | B20 | 50 MPa RC Beam (25 cm x 25 cm) | Beam | 50MPa | Concrete Rectangular | 250 | 250 | 625 | 6987.5 | 0.44 | 1068.43 | G300E | 3032892.61 | 23.8 | G300E | 340455.62 | 2.67
1021 | Story7 | B21 | 50 MPa RC Beam (25 cm x 25 cm) | Beam | 50MPa | Concrete Rectangular | 250 | 250 | 625 | 4587.5 | 0.29 | 701.45 | G300E | 1995890.18 | 15.66 | G300E | 266020.93 | 2.09
1022 | Story7 | B22 | 50 MPa RC Beam (25 cm x 25 cm) | Beam | 50MPa | Concrete Rectangular | 250 | 250 | 625 | 6987.5 | 0.44 | 1068.43 | G300E | 2447530.68 | 19.2 | G300E | 634592.05 | 4.98
1023 | Story7 | B23 | 50 MPa RC Beam (25 cm x 25 cm) | Beam | 50MPa | Concrete Rectangular | 250 | 250 | 625 | 6987.5 | 0.44 | 1068.43 | G300E | 2410687.5 | 18.92 | G300E | 634592.05 | 4.98
1024 | Story7 | B24 | 50 MPa RC Beam (25 cm x 25 cm) | Beam | 50MPa | Concrete Rectangular | 250 | 250 | 625 | 4587.5 | 0.29 | 701.45 | G300E | 1945755.36 | 15.27 | G300E | 460361.36 | 3.61
1025 | Story7 | B25 | 50 MPa RC Beam (25 cm x 25 cm) | Beam | 50MPa | Concrete Rectangular | 250 | 250 | 625 | 6987.5 | 0.44 | 1068.43 | G300E | 2638734.09 | 20.7 | G300E | 634592.05 | 4.98
1026 | Story7 | B26 | 50 MPa RC Beam (25 cm x 25 cm) | Beam | 50MPa | Concrete Rectangular | 250 | 250 | 625 | 4800 | 0.3 | 733.94 | G300E | 2096960 | 16.45 | G300E | 745920 | 5.85
1027 | Story7 | B3 | 50 MPa RC Beam (25 cm x 25 cm) | Beam | 50MPa | Concrete Rectangular | 250 | 250 | 625 | 6987.5 | 0.44 | 1068.43 | G300E | 3617619.32 | 28.39 | G300E | 257849.87 | 2.02
1028 | Story7 | B30 | 50 MPa RC Beam (25 cm x 25 cm) | Beam | 50MPa | Concrete Rectangular | 250 | 250 | 625 | 4587.5 | 0.29 | 701.45 | G300E | 2006878.33 | 15.75 | G300E | 712897.5 | 5.59
1029 | Story7 | B31 | 50 MPa RC Beam (25 cm x 25 cm) | Beam | 50MPa | Concrete Rectangular | 250 | 250 | 625 | 6987.5 | 0.44 | 1068.43 | G300E | 2636193.18 | 20.68 | G300E | 634592.05 | 4.98
1030 | Story7 | B32 | 50 MPa RC Beam (25 cm x 25 cm) | Beam | 50MPa | Concrete Rectangular | 250 | 250 | 625 | 4587.5 | 0.29 | 701.45 | G300E | 1944116.96 | 15.25 | G300E | 133010.47 | 1.04
1031 | Story7 | B33 | 50 MPa RC Beam (25 cm x 25 cm) | Beam | 50MPa | Concrete Rectangular | 250 | 250 | 625 | 6987.5 | 0.44 | 1068.43 | G300E | 2411005.11 | 18.92 | G300E | 634592.05 | 4.98
1032 | Story7 | B34 | 50 MPa RC Beam (25 cm x 25 cm) | Beam | 50MPa | Concrete Rectangular | 250 | 250 | 625 | 6987.5 | 0.44 | 1068.43 | G300E | 2447530.68 | 19.2 | G300E | 634592.05 | 4.98
1033 | Story7 | B35 | 50 MPa RC Beam (25 cm x 25 cm) | Beam | 50MPa | Concrete Rectangular | 250 | 250 | 625 | 4587.5 | 0.29 | 701.45 | G300E | 1979506.25 | 15.53 | G300E | 351244.4 | 2.76
1034 | Story7 | B36 | 50 MPa RC Beam (25 cm x 25 cm) | Beam | 50MPa | Concrete Rectangular | 250 | 250 | 625 | 6987.5 | 0.44 | 1068.43 | G300E | 3032892.61 | 23.8 | G300E | 657751.64 | 5.16
1035 | Story7 | B37 | 50 MPa RC Beam (25 cm x 25 cm) | Beam | 50MPa | Concrete Rectangular | 250 | 250 | 625 | 4800 | 0.3 | 733.94 | G300E | 2218560 | 17.41 | G300E | 745920 | 5.85
1036 | Story7 | B38 | 50 MPa RC Beam (25 cm x 25 cm) | Beam | 50MPa | Concrete Rectangular | 250 | 250 | 625 | 6987.5 | 0.44 | 1068.43 | G300E | 3277441.3 | 25.72 | G300E | 708167.93 | 5.56
1037 | Story7 | B4 | 50 MPa RC Beam (25 cm x 25 cm) | Beam | 50MPa | Concrete Rectangular | 250 | 250 | 625 | 4587.5 | 0.29 | 701.45 | G300E | 1226828.57 | 9.63 | G300E | 811004.46 | 6.36
1038 | Story7 | B40 | 50 MPa RC Beam (25 cm x 25 cm) | Beam | 50MPa | Concrete Rectangular | 250 | 250 | 625 | 6987.5 | 0.44 | 1068.43 | G300E | 3285036.41 | 25.78 | G300E | 708167.93 | 5.56
1039 | Story7 | B41 | 50 MPa RC Beam (25 cm x 25 cm) | Beam | 50MPa | Concrete Rectangular | 250 | 250 | 625 | 4587.5 | 0.29 | 701.45 | G300E | 2192213.33 | 17.2 | G300E | 633355.6 | 4.97
1040 | Story7 | B42 | 50 MPa RC Beam (25 cm x 25 cm) | Beam | 50MPa | Concrete Rectangular | 250 | 250 | 625 | 6987.5 | 0.44 | 1068.43 | G300E | 3042738.64 | 23.87 | G300E | 657751.64 | 5.16
1041 | Story7 | B43 | 50 MPa RC Beam (25 cm x 25 cm) | Beam | 50MPa | Concrete Rectangular | 250 | 250 | 625 | 4587.5 | 0.29 | 701.45 | G300E | 1985732.14 | 15.58 | G300E | 351244.4 | 2.76
1042 | Story7 | B44 | 50 MPa RC Beam (25 cm x 25 cm) | Beam | 50MPa | Concrete Rectangular | 250 | 250 | 625 | 6987.5 | 0.44 | 1068.43 | G300E | 2441840.1 | 19.16 | G300E | 606165.62 | 4.76
1043 | Story7 | B45 | 50 MPa RC Beam (25 cm x 25 cm) | Beam | 50MPa | Concrete Rectangular | 250 | 250 | 625 | 6987.5 | 0.44 | 1068.43 | G300E | 2861381.25 | 22.45 | G300E | 755602.84 | 5.93
1044 | Story7 | B46 | 50 MPa RC Beam (25 cm x 25 cm) | Beam | 50MPa | Concrete Rectangular | 250 | 250 | 625 | 4587.5 | 0.29 | 701.45 | G300E | 2154486.61 | 16.9 | G300E | 375137.9 | 2.94
1045 | Story7 | B47 | 50 MPa RC Beam (25 cm x 25 cm) | Beam | 50MPa | Concrete Rectangular | 250 | 250 | 625 | 6987.5 | 0.44 | 1068.43 | G300E | 3617301.7 | 28.38 | G300E | 675829.41 | 5.3
1046 | Story7 | B48 | 50 MPa RC Beam (25 cm x 25 cm) | Beam | 50MPa | Concrete Rectangular | 250 | 250 | 625 | 4587.5 | 0.29 | 701.45 | G300E | 1921179.46 | 15.07 | G300E | 218233.93 | 1.71
1047 | Story7 | B49 | 50 MPa RC Beam (25 cm x 25 cm) | Beam | 50MPa | Concrete Rectangular | 250 | 250 | 625 | 6987.5 | 0.44 | 1068.43 | G300E | 3745935.23 | 29.39 | G300E | 699941.85 | 5.49
1048 | Story7 | B5 | 50 MPa RC Beam (25 cm x 25 cm) | Beam | 50MPa | Concrete Rectangular | 250 | 250 | 625 | 6987.5 | 0.44 | 1068.43 | G300E | 3746252.84 | 29.39 | G300E | 492540.14 | 3.86
1049 | Story7 | B50 | 50 MPa RC Beam (25 cm x 25 cm) | Beam | 50MPa | Concrete Rectangular | 250 | 250 | 625 | 4587.5 | 0.29 | 701.45 | G300E | 1812062.5 | 14.22 | G300E | 436467.86 | 3.42
1050 | Story7 | B51 | 50 MPa RC Beam (25 cm x 25 cm) | Beam | 50MPa | Concrete Rectangular | 250 | 250 | 625 | 6987.5 | 0.44 | 1068.43 | G300E | 3745935.23 | 29.39 | G300E | 699941.85 | 5.49
1051 | Story7 | B52 | 50 MPa RC Beam (25 cm x 25 cm) | Beam | 50MPa | Concrete Rectangular | 250 | 250 | 625 | 4587.5 | 0.29 | 701.45 | G300E | 1921179.46 | 15.07 | G300E | 327350.89 | 2.57
1052 | Story7 | B53 | 50 MPa RC Beam (25 cm x 25 cm) | Beam | 50MPa | Concrete Rectangular | 250 | 250 | 625 | 6987.5 | 0.44 | 1068.43 | G300E | 3617619.32 | 28.39 | G300E | 675829.41 | 5.3
1053 | Story7 | B54 | 50 MPa RC Beam (25 cm x 25 cm) | Beam | 50MPa | Concrete Rectangular | 250 | 250 | 625 | 4587.5 | 0.29 | 701.45 | G300E | 2171853.57 | 17.04 | G300E | 375137.9 | 2.94
1054 | Story7 | B55 | 50 MPa RC Beam (25 cm x 25 cm) | Beam | 50MPa | Concrete Rectangular | 250 | 250 | 625 | 6987.5 | 0.44 | 1068.43 | G300E | 2863286.93 | 22.47 | G300E | 757508.52 | 5.94
1055 | Story7 | B56 | 50 MPa RC Beam (25 cm x 25 cm) | Beam | 50MPa | Concrete Rectangular | 250 | 250 | 625 | 4587.5 | 0.29 | 701.45 | G300E | 1827463.39 | 14.34 | G300E | 845410.71 | 6.63
1056 | Story7 | B57 | 50 MPa RC Beam (25 cm x 25 cm) | Beam | 50MPa | Concrete Rectangular | 250 | 250 | 625 | 4587.5 | 0.29 | 701.45 | G300E | 1806819.64 | 14.18 | G300E | 811004.46 | 6.36
1057 | Story7 | B58 | 50 MPa RC Beam (25 cm x 25 cm) | Beam | 50MPa | Concrete Rectangular | 250 | 250 | 625 | 4587.5 | 0.29 | 701.45 | G300E | 1803542.86 | 14.15 | G300E | 772666.07 | 6.06
1058 | Story7 | B59 | 50 MPa RC Beam (25 cm x 25 cm) | Beam | 50MPa | Concrete Rectangular | 250 | 250 | 625 | 4587.5 | 0.29 | 701.45 | G300E | 1806819.64 | 14.18 | G300E | 811004.46 | 6.36
1059 | Story7 | B6 | 50 MPa RC Beam (25 cm x 25 cm) | Beam | 50MPa | Concrete Rectangular | 250 | 250 | 625 | 4587.5 | 0.29 | 701.45 | G300E | 1222896.43 | 9.6 | G300E | 772666.07 | 6.06
1060 | Story7 | B60 | 50 MPa RC Beam (25 cm x 25 cm) | Beam | 50MPa | Concrete Rectangular | 250 | 250 | 625 | 4587.5 | 0.29 | 701.45 | G300E | 1827463.39 | 14.34 | G300E | 845410.71 | 6.63
1061 | Story7 | B7 | 50 MPa RC Beam (25 cm x 25 cm) | Beam | 50MPa | Concrete Rectangular | 250 | 250 | 625 | 6987.5 | 0.44 | 1068.43 | G300E | 3746570.45 | 29.4 | G300E | 492540.14 | 3.86
1062 | Story7 | B8 | 50 MPa RC Beam (25 cm x 25 cm) | Beam | 50MPa | Concrete Rectangular | 250 | 250 | 625 | 4587.5 | 0.29 | 701.45 | G300E | 1226828.57 | 9.63 | G300E | 811004.46 | 6.36
1063 | Story7 | B9 | 50 MPa RC Beam (25 cm x 25 cm) | Beam | 50MPa | Concrete Rectangular | 250 | 250 | 625 | 6987.5 | 0.44 | 1068.43 | G300E | 3617619.32 | 28.39 | G300E | 257849.87 | 2.02
1064 | Story8 | B1 | 50 MPa RC Beam (25 cm x 25 cm) | Beam | 50MPa | Concrete Rectangular | 250 | 250 | 625 | 6987.5 | 0.44 | 1068.43 | G300E | 2873132.95 | 22.54 | G300E | 740357.39 | 5.81
1065 | Story8 | B10 | 50 MPa RC Beam (25 cm x 25 cm) | Beam | 50MPa | Concrete Rectangular | 250 | 250 | 625 | 4587.5 | 0.29 | 701.45 | G300E | 1249438.39 | 9.8 | G300E | 847376.79 | 6.65
1066 | Story8 | B11 | 50 MPa RC Beam (25 cm x 25 cm) | Beam | 50MPa | Concrete Rectangular | 250 | 250 | 625 | 6987.5 | 0.44 | 1068.43 | G300E | 2872815.34 | 22.54 | G300E | 740357.39 | 5.81
1067 | Story8 | B12 | 50 MPa RC Beam (25 cm x 25 cm) | Beam | 50MPa | Concrete Rectangular | 250 | 250 | 625 | 6987.5 | 0.44 | 1068.43 | G300E | 2456106.25 | 19.27 | G300E | 740357.39 | 5.81
1068 | Story8 | B13 | 50 MPa RC Beam (25 cm x 25 cm) | Beam | 50MPa | Concrete Rectangular | 250 | 250 | 625 | 4587.5 | 0.29 | 701.45 | G300E | 1932320.54 | 15.16 | G300E | 375137.9 | 2.94
1069 | Story8 | B14 | 50 MPa RC Beam (25 cm x 25 cm) | Beam | 50MPa | Concrete Rectangular | 250 | 250 | 625 | 6987.5 | 0.44 | 1068.43 | G300E | 3017329.55 | 23.68 | G300E | 340455.62 | 2.67
1070 | Story8 | B15 | 50 MPa RC Beam (25 cm x 25 cm) | Beam | 50MPa | Concrete Rectangular | 250 | 250 | 625 | 4587.5 | 0.29 | 701.45 | G300E | 1680335.71 | 13.18 | G300E | 133010.47 | 1.04
1071 | Story8 | B16 | 50 MPa RC Beam (25 cm x 25 cm) | Beam | 50MPa | Concrete Rectangular | 250 | 250 | 625 | 7200 | 0.45 | 1100.92 | G300E | 3390573.91 | 26.6 | G300E | 625460.87 | 4.91
1072 | Story8 | B17 | 50 MPa RC Beam (25 cm x 25 cm) | Beam | 50MPa | Concrete Rectangular | 250 | 250 | 625 | 4587.5 | 0.29 | 701.45 | G300E | 1434576.79 | 11.26 | G300E | 436467.86 | 3.42
1073 | Story8 | B18 | 50 MPa RC Beam (25 cm x 25 cm) | Beam | 50MPa | Concrete Rectangular | 250 | 250 | 625 | 7200 | 0.45 | 1100.92 | G300E | 3391200 | 26.61 | G300E | 625460.87 | 4.91
1074 | Story8 | B19 | 50 MPa RC Beam (25 cm x 25 cm) | Beam | 50MPa | Concrete Rectangular | 250 | 250 | 625 | 4587.5 | 0.29 | 701.45 | G300E | 1680008.04 | 13.18 | G300E | 242127.43 | 1.9
1075 | Story8 | B2 | 50 MPa RC Beam (25 cm x 25 cm) | Beam | 50MPa | Concrete Rectangular | 250 | 250 | 625 | 4587.5 | 0.29 | 701.45 | G300E | 1249438.39 | 9.8 | G300E | 847376.79 | 6.65
1076 | Story8 | B20 | 50 MPa RC Beam (25 cm x 25 cm) | Beam | 50MPa | Concrete Rectangular | 250 | 250 | 625 | 6987.5 | 0.44 | 1068.43 | G300E | 3017329.55 | 23.68 | G300E | 340455.62 | 2.67
1077 | Story8 | B21 | 50 MPa RC Beam (25 cm x 25 cm) | Beam | 50MPa | Concrete Rectangular | 250 | 250 | 625 | 4587.5 | 0.29 | 701.45 | G300E | 1932320.54 | 15.16 | G300E | 266020.93 | 2.09
1078 | Story8 | B22 | 50 MPa RC Beam (25 cm x 25 cm) | Beam | 50MPa | Concrete Rectangular | 250 | 250 | 625 | 6987.5 | 0.44 | 1068.43 | G300E | 2456423.86 | 19.27 | G300E | 740357.39 | 5.81
1079 | Story8 | B23 | 50 MPa RC Beam (25 cm x 25 cm) | Beam | 50MPa | Concrete Rectangular | 250 | 250 | 625 | 6987.5 | 0.44 | 1068.43 | G300E | 2403700 | 18.86 | G300E | 634592.05 | 4.98
1080 | Story8 | B24 | 50 MPa RC Beam (25 cm x 25 cm) | Beam | 50MPa | Concrete Rectangular | 250 | 250 | 625 | 4587.5 | 0.29 | 701.45 | G300E | 1944116.96 | 15.25 | G300E | 242127.43 | 1.9
1081 | Story8 | B25 | 50 MPa RC Beam (25 cm x 25 cm) | Beam | 50MPa | Concrete Rectangular | 250 | 250 | 625 | 6987.5 | 0.44 | 1068.43 | G300E | 2642545.45 | 20.73 | G300E | 634592.05 | 4.98
1082 | Story8 | B26 | 50 MPa RC Beam (25 cm x 25 cm) | Beam | 50MPa | Concrete Rectangular | 250 | 250 | 625 | 4800 | 0.3 | 733.94 | G300E | 2000000 | 15.69 | G300E | 745920 | 5.85
1083 | Story8 | B3 | 50 MPa RC Beam (25 cm x 25 cm) | Beam | 50MPa | Concrete Rectangular | 250 | 250 | 625 | 6987.5 | 0.44 | 1068.43 | G300E | 3604914.77 | 28.29 | G300E | 257849.87 | 2.02
1084 | Story8 | B30 | 50 MPa RC Beam (25 cm x 25 cm) | Beam | 50MPa | Concrete Rectangular | 250 | 250 | 625 | 4587.5 | 0.29 | 701.45 | G300E | 1914822.5 | 15.02 | G300E | 712897.5 | 5.59
1085 | Story8 | B31 | 50 MPa RC Beam (25 cm x 25 cm) | Beam | 50MPa | Concrete Rectangular | 250 | 250 | 625 | 6987.5 | 0.44 | 1068.43 | G300E | 2641592.61 | 20.73 | G300E | 634592.05 | 4.98
1086 | Story8 | B32 | 50 MPa RC Beam (25 cm x 25 cm) | Beam | 50MPa | Concrete Rectangular | 250 | 250 | 625 | 4587.5 | 0.29 | 701.45 | G300E | 1941495.54 | 15.23 | G300E | 133010.47 | 1.04
1087 | Story8 | B33 | 50 MPa RC Beam (25 cm x 25 cm) | Beam | 50MPa | Concrete Rectangular | 250 | 250 | 625 | 6987.5 | 0.44 | 1068.43 | G300E | 2404017.61 | 18.86 | G300E | 634592.05 | 4.98
1088 | Story8 | B34 | 50 MPa RC Beam (25 cm x 25 cm) | Beam | 50MPa | Concrete Rectangular | 250 | 250 | 625 | 6987.5 | 0.44 | 1068.43 | G300E | 2456106.25 | 19.27 | G300E | 740357.39 | 5.81
1089 | Story8 | B35 | 50 MPa RC Beam (25 cm x 25 cm) | Beam | 50MPa | Concrete Rectangular | 250 | 250 | 625 | 4587.5 | 0.29 | 701.45 | G300E | 1966399.11 | 15.43 | G300E | 242127.43 | 1.9
1090 | Story8 | B36 | 50 MPa RC Beam (25 cm x 25 cm) | Beam | 50MPa | Concrete Rectangular | 250 | 250 | 625 | 6987.5 | 0.44 | 1068.43 | G300E | 3017329.55 | 23.68 | G300E | 657751.64 | 5.16
1091 | Story8 | B37 | 50 MPa RC Beam (25 cm x 25 cm) | Beam | 50MPa | Concrete Rectangular | 250 | 250 | 625 | 4800 | 0.3 | 733.94 | G300E | 2114560 | 16.59 | G300E | 745920 | 5.85
1092 | Story8 | B38 | 50 MPa RC Beam (25 cm x 25 cm) | Beam | 50MPa | Concrete Rectangular | 250 | 250 | 625 | 6987.5 | 0.44 | 1068.43 | G300E | 3290504.89 | 25.82 | G300E | 708167.93 | 5.56
1093 | Story8 | B4 | 50 MPa RC Beam (25 cm x 25 cm) | Beam | 50MPa | Concrete Rectangular | 250 | 250 | 625 | 4587.5 | 0.29 | 701.45 | G300E | 1227483.93 | 9.63 | G300E | 811987.5 | 6.37
1094 | Story8 | B40 | 50 MPa RC Beam (25 cm x 25 cm) | Beam | 50MPa | Concrete Rectangular | 250 | 250 | 625 | 6987.5 | 0.44 | 1068.43 | G300E | 3298403.8 | 25.88 | G300E | 708167.93 | 5.56
1095 | Story8 | B41 | 50 MPa RC Beam (25 cm x 25 cm) | Beam | 50MPa | Concrete Rectangular | 250 | 250 | 625 | 4587.5 | 0.29 | 701.45 | G300E | 2088535.83 | 16.39 | G300E | 611055 | 4.79
1096 | Story8 | B42 | 50 MPa RC Beam (25 cm x 25 cm) | Beam | 50MPa | Concrete Rectangular | 250 | 250 | 625 | 6987.5 | 0.44 | 1068.43 | G300E | 3026222.73 | 23.74 | G300E | 657751.64 | 5.16
1097 | Story8 | B43 | 50 MPa RC Beam (25 cm x 25 cm) | Beam | 50MPa | Concrete Rectangular | 250 | 250 | 625 | 4587.5 | 0.29 | 701.45 | G300E | 1971641.96 | 15.47 | G300E | 242127.43 | 1.9
1098 | Story8 | B44 | 50 MPa RC Beam (25 cm x 25 cm) | Beam | 50MPa | Concrete Rectangular | 250 | 250 | 625 | 6987.5 | 0.44 | 1068.43 | G300E | 2449118.75 | 19.22 | G300E | 600051.56 | 4.71
1099 | Story8 | B45 | 50 MPa RC Beam (25 cm x 25 cm) | Beam | 50MPa | Concrete Rectangular | 250 | 250 | 625 | 6987.5 | 0.44 | 1068.43 | G300E | 2873132.95 | 22.54 | G300E | 742263.07 | 5.82
1100 | Story8 | B46 | 50 MPa RC Beam (25 cm x 25 cm) | Beam | 50MPa | Concrete Rectangular | 250 | 250 | 625 | 4587.5 | 0.29 | 701.45 | G300E | 2144656.25 | 16.83 | G300E | 375137.9 | 2.94
1101 | Story8 | B47 | 50 MPa RC Beam (25 cm x 25 cm) | Beam | 50MPa | Concrete Rectangular | 250 | 250 | 625 | 6987.5 | 0.44 | 1068.43 | G300E | 3604914.77 | 28.29 | G300E | 679640.78 | 5.33
1102 | Story8 | B48 | 50 MPa RC Beam (25 cm x 25 cm) | Beam | 50MPa | Concrete Rectangular | 250 | 250 | 625 | 4587.5 | 0.29 | 701.45 | G300E | 1908072.32 | 14.97 | G300E | 109116.96 | 0.86
1103 | Story8 | B49 | 50 MPa RC Beam (25 cm x 25 cm) | Beam | 50MPa | Concrete Rectangular | 250 | 250 | 625 | 6987.5 | 0.44 | 1068.43 | G300E | 3760863.07 | 29.51 | G300E | 704070.82 | 5.52
1104 | Story8 | B5 | 50 MPa RC Beam (25 cm x 25 cm) | Beam | 50MPa | Concrete Rectangular | 250 | 250 | 625 | 6987.5 | 0.44 | 1068.43 | G300E | 3760863.07 | 29.51 | G300E | 492540.14 | 3.86
1105 | Story8 | B50 | 50 MPa RC Beam (25 cm x 25 cm) | Beam | 50MPa | Concrete Rectangular | 250 | 250 | 625 | 4587.5 | 0.29 | 701.45 | G300E | 1628562.5 | 12.78 | G300E | 436467.86 | 3.42
1106 | Story8 | B51 | 50 MPa RC Beam (25 cm x 25 cm) | Beam | 50MPa | Concrete Rectangular | 250 | 250 | 625 | 6987.5 | 0.44 | 1068.43 | G300E | 3760545.45 | 29.51 | G300E | 704070.82 | 5.52
1107 | Story8 | B52 | 50 MPa RC Beam (25 cm x 25 cm) | Beam | 50MPa | Concrete Rectangular | 250 | 250 | 625 | 4587.5 | 0.29 | 701.45 | G300E | 1909383.04 | 14.98 | G300E | 218233.93 | 1.71
1108 | Story8 | B53 | 50 MPa RC Beam (25 cm x 25 cm) | Beam | 50MPa | Concrete Rectangular | 250 | 250 | 625 | 6987.5 | 0.44 | 1068.43 | G300E | 3605550 | 28.29 | G300E | 679640.78 | 5.33
1109 | Story8 | B54 | 50 MPa RC Beam (25 cm x 25 cm) | Beam | 50MPa | Concrete Rectangular | 250 | 250 | 625 | 4587.5 | 0.29 | 701.45 | G300E | 2163006.25 | 16.97 | G300E | 375137.9 | 2.94
1110 | Story8 | B55 | 50 MPa RC Beam (25 cm x 25 cm) | Beam | 50MPa | Concrete Rectangular | 250 | 250 | 625 | 6987.5 | 0.44 | 1068.43 | G300E | 2874721.02 | 22.56 | G300E | 743215.91 | 5.83
1111 | Story8 | B56 | 50 MPa RC Beam (25 cm x 25 cm) | Beam | 50MPa | Concrete Rectangular | 250 | 250 | 625 | 4587.5 | 0.29 | 701.45 | G300E | 1811079.46 | 14.21 | G300E | 847376.79 | 6.65
1112 | Story8 | B57 | 50 MPa RC Beam (25 cm x 25 cm) | Beam | 50MPa | Concrete Rectangular | 250 | 250 | 625 | 4587.5 | 0.29 | 701.45 | G300E | 1791746.43 | 14.06 | G300E | 811987.5 | 6.37
1113 | Story8 | B58 | 50 MPa RC Beam (25 cm x 25 cm) | Beam | 50MPa | Concrete Rectangular | 250 | 250 | 625 | 4587.5 | 0.29 | 701.45 | G300E | 1787814.29 | 14.03 | G300E | 766767.86 | 6.02
1114 | Story8 | B59 | 50 MPa RC Beam (25 cm x 25 cm) | Beam | 50MPa | Concrete Rectangular | 250 | 250 | 625 | 4587.5 | 0.29 | 701.45 | G300E | 1791746.43 | 14.06 | G300E | 811987.5 | 6.37
1115 | Story8 | B6 | 50 MPa RC Beam (25 cm x 25 cm) | Beam | 50MPa | Concrete Rectangular | 250 | 250 | 625 | 4587.5 | 0.29 | 701.45 | G300E | 1221585.71 | 9.59 | G300E | 766767.86 | 6.02
1116 | Story8 | B60 | 50 MPa RC Beam (25 cm x 25 cm) | Beam | 50MPa | Concrete Rectangular | 250 | 250 | 625 | 4587.5 | 0.29 | 701.45 | G300E | 1811079.46 | 14.21 | G300E | 847376.79 | 6.65
1117 | Story8 | B7 | 50 MPa RC Beam (25 cm x 25 cm) | Beam | 50MPa | Concrete Rectangular | 250 | 250 | 625 | 6987.5 | 0.44 | 1068.43 | G300E | 3760863.07 | 29.51 | G300E | 492540.14 | 3.86
1118 | Story8 | B8 | 50 MPa RC Beam (25 cm x 25 cm) | Beam | 50MPa | Concrete Rectangular | 250 | 250 | 625 | 4587.5 | 0.29 | 701.45 | G300E | 1227483.93 | 9.63 | G300E | 811987.5 | 6.37
1119 | Story8 | B9 | 50 MPa RC Beam (25 cm x 25 cm) | Beam | 50MPa | Concrete Rectangular | 250 | 250 | 625 | 6987.5 | 0.44 | 1068.43 | G300E | 3604914.77 | 28.29 | G300E | 257849.87 | 2.02
1120 | Story9 | B1 | 50 MPa RC Beam (25 cm x 25 cm) | Beam | 50MPa | Concrete Rectangular | 250 | 250 | 625 | 7000 | 0.44 | 1070.34 | G300E | 2838818.18 | 22.27 | G300E | 847636.36 | 6.65
1121 | Story9 | B10 | 50 MPa RC Beam (25 cm x 25 cm) | Beam | 50MPa | Concrete Rectangular | 250 | 250 | 625 | 4600 | 0.29 | 703.36 | G300E | 1179900 | 9.26 | G300E | 829971.43 | 6.51
1122 | Story9 | B11 | 50 MPa RC Beam (25 cm x 25 cm) | Beam | 50MPa | Concrete Rectangular | 250 | 250 | 625 | 7000 | 0.44 | 1070.34 | G300E | 2838818.18 | 22.27 | G300E | 847636.36 | 6.65
1123 | Story9 | B12 | 50 MPa RC Beam (25 cm x 25 cm) | Beam | 50MPa | Concrete Rectangular | 250 | 250 | 625 | 7000 | 0.44 | 1070.34 | G300E | 2487545.45 | 19.52 | G300E | 741681.82 | 5.82
1124 | Story9 | B13 | 50 MPa RC Beam (25 cm x 25 cm) | Beam | 50MPa | Concrete Rectangular | 250 | 250 | 625 | 4600 | 0.29 | 703.36 | G300E | 1957957.14 | 15.36 | G300E | 376160.07 | 2.95
1125 | Story9 | B14 | 50 MPa RC Beam (25 cm x 25 cm) | Beam | 50MPa | Concrete Rectangular | 250 | 250 | 625 | 7000 | 0.44 | 1070.34 | G300E | 3024000 | 23.73 | G300E | 341064.66 | 2.68
1126 | Story9 | B15 | 50 MPa RC Beam (25 cm x 25 cm) | Beam | 50MPa | Concrete Rectangular | 250 | 250 | 625 | 4600 | 0.29 | 703.36 | G300E | 1708571.43 | 13.41 | G300E | 157331.5 | 1.23
1127 | Story9 | B16 | 50 MPa RC Beam (25 cm x 25 cm) | Beam | 50MPa | Concrete Rectangular | 250 | 250 | 625 | 7200 | 0.45 | 1100.92 | G300E | 3414365.22 | 26.79 | G300E | 625460.87 | 4.91
1128 | Story9 | B17 | 50 MPa RC Beam (25 cm x 25 cm) | Beam | 50MPa | Concrete Rectangular | 250 | 250 | 625 | 4600 | 0.29 | 703.36 | G300E | 1448342.86 | 11.36 | G300E | 437657.14 | 3.43
1129 | Story9 | B18 | 50 MPa RC Beam (25 cm x 25 cm) | Beam | 50MPa | Concrete Rectangular | 250 | 250 | 625 | 7200 | 0.45 | 1100.92 | G300E | 3414365.22 | 26.79 | G300E | 625460.87 | 4.91
1130 | Story9 | B19 | 50 MPa RC Beam (25 cm x 25 cm) | Beam | 50MPa | Concrete Rectangular | 250 | 250 | 625 | 4600 | 0.29 | 703.36 | G300E | 1708571.43 | 13.41 | G300E | 266745.79 | 2.09
1131 | Story9 | B2 | 50 MPa RC Beam (25 cm x 25 cm) | Beam | 50MPa | Concrete Rectangular | 250 | 250 | 625 | 4600 | 0.29 | 703.36 | G300E | 1179900 | 9.26 | G300E | 829971.43 | 6.51
1132 | Story9 | B20 | 50 MPa RC Beam (25 cm x 25 cm) | Beam | 50MPa | Concrete Rectangular | 250 | 250 | 625 | 7000 | 0.44 | 1070.34 | G300E | 3023363.64 | 23.72 | G300E | 341064.66 | 2.68
1133 | Story9 | B21 | 50 MPa RC Beam (25 cm x 25 cm) | Beam | 50MPa | Concrete Rectangular | 250 | 250 | 625 | 4600 | 0.29 | 703.36 | G300E | 1957957.14 | 15.36 | G300E | 266745.79 | 2.09
1134 | Story9 | B22 | 50 MPa RC Beam (25 cm x 25 cm) | Beam | 50MPa | Concrete Rectangular | 250 | 250 | 625 | 7000 | 0.44 | 1070.34 | G300E | 2488181.82 | 19.52 | G300E | 741681.82 | 5.82
1135 | Story9 | B23 | 50 MPa RC Beam (25 cm x 25 cm) | Beam | 50MPa | Concrete Rectangular | 250 | 250 | 625 | 7000 | 0.44 | 1070.34 | G300E | 2419454.55 | 18.98 | G300E | 635727.27 | 4.99
1136 | Story9 | B24 | 50 MPa RC Beam (25 cm x 25 cm) | Beam | 50MPa | Concrete Rectangular | 250 | 250 | 625 | 4600 | 0.29 | 703.36 | G300E | 1951714.29 | 15.31 | G300E | 266745.79 | 2.09
1137 | Story9 | B25 | 50 MPa RC Beam (25 cm x 25 cm) | Beam | 50MPa | Concrete Rectangular | 250 | 250 | 625 | 7000 | 0.44 | 1070.34 | G300E | 2691818.18 | 21.12 | G300E | 635727.27 | 4.99
1138 | Story9 | B26 | 50 MPa RC Beam (25 cm x 25 cm) | Beam | 50MPa | Concrete Rectangular | 250 | 250 | 625 | 4800 | 0.3 | 733.94 | G300E | 1899840 | 14.91 | G300E | 745920 | 5.85
1139 | Story9 | B3 | 50 MPa RC Beam (25 cm x 25 cm) | Beam | 50MPa | Concrete Rectangular | 250 | 250 | 625 | 7000 | 0.44 | 1070.34 | G300E | 3534681.82 | 27.73 | G300E | 258311.14 | 2.03
1140 | Story9 | B30 | 50 MPa RC Beam (25 cm x 25 cm) | Beam | 50MPa | Concrete Rectangular | 250 | 250 | 625 | 4600 | 0.29 | 703.36 | G300E | 1823440 | 14.31 | G300E | 714840 | 5.61
1141 | Story9 | B31 | 50 MPa RC Beam (25 cm x 25 cm) | Beam | 50MPa | Concrete Rectangular | 250 | 250 | 625 | 7000 | 0.44 | 1070.34 | G300E | 2689909.09 | 21.11 | G300E | 635727.27 | 4.99
1142 | Story9 | B32 | 50 MPa RC Beam (25 cm x 25 cm) | Beam | 50MPa | Concrete Rectangular | 250 | 250 | 625 | 4600 | 0.29 | 703.36 | G300E | 1949742.86 | 15.3 | G300E | 157331.5 | 1.23
1143 | Story9 | B33 | 50 MPa RC Beam (25 cm x 25 cm) | Beam | 50MPa | Concrete Rectangular | 250 | 250 | 625 | 7000 | 0.44 | 1070.34 | G300E | 2418818.18 | 18.98 | G300E | 635727.27 | 4.99
1144 | Story9 | B34 | 50 MPa RC Beam (25 cm x 25 cm) | Beam | 50MPa | Concrete Rectangular | 250 | 250 | 625 | 7000 | 0.44 | 1070.34 | G300E | 2487863.64 | 19.52 | G300E | 741681.82 | 5.82
1145 | Story9 | B35 | 50 MPa RC Beam (25 cm x 25 cm) | Beam | 50MPa | Concrete Rectangular | 250 | 250 | 625 | 4600 | 0.29 | 703.36 | G300E | 1963214.29 | 15.4 | G300E | 157331.5 | 1.23
1146 | Story9 | B36 | 50 MPa RC Beam (25 cm x 25 cm) | Beam | 50MPa | Concrete Rectangular | 250 | 250 | 625 | 7000 | 0.44 | 1070.34 | G300E | 3024000 | 23.73 | G300E | 658928.3 | 5.17
1147 | Story9 | B37 | 50 MPa RC Beam (25 cm x 25 cm) | Beam | 50MPa | Concrete Rectangular | 250 | 250 | 625 | 4800 | 0.3 | 733.94 | G300E | 2009280 | 15.77 | G300E | 745920 | 5.85
1148 | Story9 | B38 | 50 MPa RC Beam (25 cm x 25 cm) | Beam | 50MPa | Concrete Rectangular | 250 | 250 | 625 | 7000 | 0.44 | 1070.34 | G300E | 3319826.09 | 26.05 | G300E | 709434.78 | 5.57
1149 | Story9 | B4 | 50 MPa RC Beam (25 cm x 25 cm) | Beam | 50MPa | Concrete Rectangular | 250 | 250 | 625 | 4600 | 0.29 | 703.36 | G300E | 1159857.14 | 9.1 | G300E | 786600 | 6.17
1150 | Story9 | B40 | 50 MPa RC Beam (25 cm x 25 cm) | Beam | 50MPa | Concrete Rectangular | 250 | 250 | 625 | 7000 | 0.44 | 1070.34 | G300E | 3326521.74 | 26.1 | G300E | 709434.78 | 5.57
1151 | Story9 | B41 | 50 MPa RC Beam (25 cm x 25 cm) | Beam | 50MPa | Concrete Rectangular | 250 | 250 | 625 | 4600 | 0.29 | 703.36 | G300E | 1986280 | 15.59 | G300E | 612720 | 4.81
1152 | Story9 | B42 | 50 MPa RC Beam (25 cm x 25 cm) | Beam | 50MPa | Concrete Rectangular | 250 | 250 | 625 | 7000 | 0.44 | 1070.34 | G300E | 3033545.45 | 23.8 | G300E | 658928.3 | 5.17
1153 | Story9 | B43 | 50 MPa RC Beam (25 cm x 25 cm) | Beam | 50MPa | Concrete Rectangular | 250 | 250 | 625 | 4600 | 0.29 | 703.36 | G300E | 1969128.57 | 15.45 | G300E | 133372.89 | 1.05
1154 | Story9 | B44 | 50 MPa RC Beam (25 cm x 25 cm) | Beam | 50MPa | Concrete Rectangular | 250 | 250 | 625 | 7000 | 0.44 | 1070.34 | G300E | 2478875 | 19.45 | G300E | 587125 | 4.61
1155 | Story9 | B45 | 50 MPa RC Beam (25 cm x 25 cm) | Beam | 50MPa | Concrete Rectangular | 250 | 250 | 625 | 7000 | 0.44 | 1070.34 | G300E | 2838818.18 | 22.27 | G300E | 847636.36 | 6.65
1156 | Story9 | B46 | 50 MPa RC Beam (25 cm x 25 cm) | Beam | 50MPa | Concrete Rectangular | 250 | 250 | 625 | 4600 | 0.29 | 703.36 | G300E | 2156085.71 | 16.92 | G300E | 376160.07 | 2.95
1157 | Story9 | B47 | 50 MPa RC Beam (25 cm x 25 cm) | Beam | 50MPa | Concrete Rectangular | 250 | 250 | 625 | 7000 | 0.44 | 1070.34 | G300E | 3534681.82 | 27.73 | G300E | 682129.32 | 5.35
1158 | Story9 | B48 | 50 MPa RC Beam (25 cm x 25 cm) | Beam | 50MPa | Concrete Rectangular | 250 | 250 | 625 | 4600 | 0.29 | 703.36 | G300E | 1913928.57 | 15.02 | G300E | 157331.5 | 1.23
1159 | Story9 | B49 | 50 MPa RC Beam (25 cm x 25 cm) | Beam | 50MPa | Concrete Rectangular | 250 | 250 | 625 | 7000 | 0.44 | 1070.34 | G300E | 3794636.36 | 29.77 | G300E | 705330.34 | 5.53
1160 | Story9 | B5 | 50 MPa RC Beam (25 cm x 25 cm) | Beam | 50MPa | Concrete Rectangular | 250 | 250 | 625 | 7000 | 0.44 | 1070.34 | G300E | 3794954.55 | 29.78 | G300E | 387466.7 | 3.04
1161 | Story9 | B50 | 50 MPa RC Beam (25 cm x 25 cm) | Beam | 50MPa | Concrete Rectangular | 250 | 250 | 625 | 4600 | 0.29 | 703.36 | G300E | 1617885.71 | 12.69 | G300E | 437657.14 | 3.43
1162 | Story9 | B51 | 50 MPa RC Beam (25 cm x 25 cm) | Beam | 50MPa | Concrete Rectangular | 250 | 250 | 625 | 7000 | 0.44 | 1070.34 | G300E | 3794318.18 | 29.77 | G300E | 705330.34 | 5.53
1163 | Story9 | B52 | 50 MPa RC Beam (25 cm x 25 cm) | Beam | 50MPa | Concrete Rectangular | 250 | 250 | 625 | 4600 | 0.29 | 703.36 | G300E | 1914257.14 | 15.02 | G300E | 266745.79 | 2.09
1164 | Story9 | B53 | 50 MPa RC Beam (25 cm x 25 cm) | Beam | 50MPa | Concrete Rectangular | 250 | 250 | 625 | 7000 | 0.44 | 1070.34 | G300E | 3535000 | 27.74 | G300E | 682129.32 | 5.35
1165 | Story9 | B54 | 50 MPa RC Beam (25 cm x 25 cm) | Beam | 50MPa | Concrete Rectangular | 250 | 250 | 625 | 4600 | 0.29 | 703.36 | G300E | 2174814.29 | 17.06 | G300E | 376160.07 | 2.95
1166 | Story9 | B55 | 50 MPa RC Beam (25 cm x 25 cm) | Beam | 50MPa | Concrete Rectangular | 250 | 250 | 625 | 7000 | 0.44 | 1070.34 | G300E | 2840409.09 | 22.29 | G300E | 847636.36 | 6.65
1167 | Story9 | B56 | 50 MPa RC Beam (25 cm x 25 cm) | Beam | 50MPa | Concrete Rectangular | 250 | 250 | 625 | 4600 | 0.29 | 703.36 | G300E | 1812071.43 | 14.22 | G300E | 829971.43 | 6.51
1168 | Story9 | B57 | 50 MPa RC Beam (25 cm x 25 cm) | Beam | 50MPa | Concrete Rectangular | 250 | 250 | 625 | 4600 | 0.29 | 703.36 | G300E | 1792028.57 | 14.06 | G300E | 786600 | 6.17
1169 | Story9 | B58 | 50 MPa RC Beam (25 cm x 25 cm) | Beam | 50MPa | Concrete Rectangular | 250 | 250 | 625 | 4600 | 0.29 | 703.36 | G300E | 1788085.71 | 14.03 | G300E | 729428.57 | 5.72
1170 | Story9 | B59 | 50 MPa RC Beam (25 cm x 25 cm) | Beam | 50MPa | Concrete Rectangular | 250 | 250 | 625 | 4600 | 0.29 | 703.36 | G300E | 1792028.57 | 14.06 | G300E | 786600 | 6.17
1171 | Story9 | B6 | 50 MPa RC Beam (25 cm x 25 cm) | Beam | 50MPa | Concrete Rectangular | 250 | 250 | 625 | 4600 | 0.29 | 703.36 | G300E | 1230828.57 | 9.66 | G300E | 729428.57 | 5.72
1172 | Story9 | B60 | 50 MPa RC Beam (25 cm x 25 cm) | Beam | 50MPa | Concrete Rectangular | 250 | 250 | 625 | 4600 | 0.29 | 703.36 | G300E | 1812071.43 | 14.22 | G300E | 829971.43 | 6.51
1173 | Story9 | B7 | 50 MPa RC Beam (25 cm x 25 cm) | Beam | 50MPa | Concrete Rectangular | 250 | 250 | 625 | 7000 | 0.44 | 1070.34 | G300E | 3794954.55 | 29.78 | G300E | 387466.7 | 3.04
1174 | Story9 | B8 | 50 MPa RC Beam (25 cm x 25 cm) | Beam | 50MPa | Concrete Rectangular | 250 | 250 | 625 | 4600 | 0.29 | 703.36 | G300E | 1159528.57 | 9.1 | G300E | 786600 | 6.17
1175 | Story9 | B9 | 50 MPa RC Beam (25 cm x 25 cm) | Beam | 50MPa | Concrete Rectangular | 250 | 250 | 625 | 7000 | 0.44 | 1070.34 | G300E | 3534681.82 | 27.73 | G300E | 258311.14 | 2.03

## Columns
| Story | Label | Section | Structural_Element_Type | Material | Cross_Section_Type | Width_(mm) | Depth_(mm) | Area_(cm^2) | Length_(mm) | Volume_(m^3) | Mass_(kg) | Long._Rebar_Material | Long._Rebar_Volume_(mm^3) | Long._Rebar_Mass_(kg) | Tran._Rebar_Material | Tran._Rebar_Volume_(mm^3) | Tran._Rebar_Mass_(kg)
0 | Story1 | C1 | 50 MPa RC Column (47.5 cm x 47.5 cm) | Column | 50MPa | Concrete Rectangular | 475 | 475 | 2256.3 | 3250 | 0.73 | 1793.96 | G300E | 7332000 | 57.53 | G300E | 0 | 0
1 | Story1 | C10 | 50 MPa RC Column (47.5 cm x 47.5 cm) | Column | 50MPa | Concrete Rectangular | 475 | 475 | 2256.3 | 3225 | 0.73 | 1780.16 | G300E | 27889800 | 218.83 | G300E | 0 | 0
2 | Story1 | C11 | 50 MPa RC Column (47.5 cm x 47.5 cm) | Column | 50MPa | Concrete Rectangular | 475 | 475 | 2256.3 | 3225 | 0.73 | 1780.16 | G300E | 54228375 | 425.5 | G300E | 0 | 0
3 | Story1 | C12 | 50 MPa RC Column (47.5 cm x 47.5 cm) | Column | 50MPa | Concrete Rectangular | 475 | 475 | 2256.3 | 3225 | 0.73 | 1780.16 | G300E | 7275600 | 57.09 | G300E | 0 | 0
4 | Story1 | C13 | 50 MPa RC Column (47.5 cm x 47.5 cm) | Column | 50MPa | Concrete Rectangular | 475 | 475 | 2256.3 | 3225 | 0.73 | 1780.16 | G300E | 7275600 | 57.09 | G300E | 0 | 0
5 | Story1 | C14 | 50 MPa RC Column (47.5 cm x 47.5 cm) | Column | 50MPa | Concrete Rectangular | 475 | 475 | 2256.3 | 3225 | 0.73 | 1780.16 | G300E | 17068850 | 133.93 | G300E | 0 | 0
6 | Story1 | C17 | 50 MPa RC Column (47.5 cm x 47.5 cm) | Column | 50MPa | Concrete Rectangular | 475 | 475 | 2256.3 | 3225 | 0.73 | 1780.16 | G300E | 17021550 | 133.56 | G300E | 0 | 0
7 | Story1 | C18 | 50 MPa RC Column (47.5 cm x 47.5 cm) | Column | 50MPa | Concrete Rectangular | 475 | 475 | 2256.3 | 3225 | 0.73 | 1780.16 | G300E | 7275600 | 57.09 | G300E | 0 | 0
8 | Story1 | C19 | 50 MPa RC Column (47.5 cm x 47.5 cm) | Column | 50MPa | Concrete Rectangular | 475 | 475 | 2256.3 | 3225 | 0.73 | 1780.16 | G300E | 7275600 | 57.09 | G300E | 0 | 0
9 | Story1 | C2 | 50 MPa RC Column (47.5 cm x 47.5 cm) | Column | 50MPa | Concrete Rectangular | 475 | 475 | 2256.3 | 3225 | 0.73 | 1780.16 | G300E | 7275600 | 57.09 | G300E | 0 | 0
10 | Story1 | C20 | 50 MPa RC Column (47.5 cm x 47.5 cm) | Column | 50MPa | Concrete Rectangular | 475 | 475 | 2256.3 | 3225 | 0.73 | 1780.16 | G300E | 17066700 | 133.91 | G300E | 0 | 0
11 | Story1 | C23 | 50 MPa RC Column (47.5 cm x 47.5 cm) | Column | 50MPa | Concrete Rectangular | 475 | 475 | 2256.3 | 3225 | 0.73 | 1780.16 | G300E | 17222575 | 135.13 | G300E | 0 | 0
12 | Story1 | C24 | 50 MPa RC Column (47.5 cm x 47.5 cm) | Column | 50MPa | Concrete Rectangular | 475 | 475 | 2256.3 | 3225 | 0.73 | 1780.16 | G300E | 7275600 | 57.09 | G300E | 0 | 0
13 | Story1 | C25 | 50 MPa RC Column (47.5 cm x 47.5 cm) | Column | 50MPa | Concrete Rectangular | 475 | 475 | 2256.3 | 3225 | 0.73 | 1780.16 | G300E | 7275600 | 57.09 | G300E | 0 | 0
14 | Story1 | C26 | 50 MPa RC Column (47.5 cm x 47.5 cm) | Column | 50MPa | Concrete Rectangular | 475 | 475 | 2256.3 | 3225 | 0.73 | 1780.16 | G300E | 54225150 | 425.47 | G300E | 0 | 0
15 | Story1 | C27 | 50 MPa RC Column (47.5 cm x 47.5 cm) | Column | 50MPa | Concrete Rectangular | 475 | 475 | 2256.3 | 3225 | 0.73 | 1780.16 | G300E | 27887650 | 218.82 | G300E | 0 | 0
16 | Story1 | C28 | 50 MPa RC Column (47.5 cm x 47.5 cm) | Column | 50MPa | Concrete Rectangular | 475 | 475 | 2256.3 | 3225 | 0.73 | 1780.16 | G300E | 27891950 | 218.85 | G300E | 0 | 0
17 | Story1 | C29 | 50 MPa RC Column (47.5 cm x 47.5 cm) | Column | 50MPa | Concrete Rectangular | 475 | 475 | 2256.3 | 3225 | 0.73 | 1780.16 | G300E | 54195050 | 425.23 | G300E | 0 | 0
18 | Story1 | C3 | 50 MPa RC Column (47.5 cm x 47.5 cm) | Column | 50MPa | Concrete Rectangular | 475 | 475 | 2256.3 | 3225 | 0.73 | 1780.16 | G300E | 7275600 | 57.09 | G300E | 0 | 0
19 | Story1 | C30 | 50 MPa RC Column (47.5 cm x 47.5 cm) | Column | 50MPa | Concrete Rectangular | 475 | 475 | 2256.3 | 3225 | 0.73 | 1780.16 | G300E | 7275600 | 57.09 | G300E | 0 | 0
20 | Story1 | C31 | 50 MPa RC Column (47.5 cm x 47.5 cm) | Column | 50MPa | Concrete Rectangular | 475 | 475 | 2256.3 | 3250 | 0.73 | 1793.96 | G300E | 7332000 | 57.53 | G300E | 0 | 0
21 | Story1 | C32 | 50 MPa RC Column (47.5 cm x 47.5 cm) | Column | 50MPa | Concrete Rectangular | 475 | 475 | 2256.3 | 3225 | 0.73 | 1780.16 | G300E | 7275600 | 57.09 | G300E | 0 | 0
22 | Story1 | C33 | 50 MPa RC Column (47.5 cm x 47.5 cm) | Column | 50MPa | Concrete Rectangular | 475 | 475 | 2256.3 | 3225 | 0.73 | 1780.16 | G300E | 7275600 | 57.09 | G300E | 0 | 0
23 | Story1 | C34 | 50 MPa RC Column (47.5 cm x 47.5 cm) | Column | 50MPa | Concrete Rectangular | 475 | 475 | 2256.3 | 3225 | 0.73 | 1780.16 | G300E | 7275600 | 57.09 | G300E | 0 | 0
24 | Story1 | C35 | 50 MPa RC Column (47.5 cm x 47.5 cm) | Column | 50MPa | Concrete Rectangular | 475 | 475 | 2256.3 | 3225 | 0.73 | 1780.16 | G300E | 7275600 | 57.09 | G300E | 0 | 0
25 | Story1 | C36 | 50 MPa RC Column (47.5 cm x 47.5 cm) | Column | 50MPa | Concrete Rectangular | 475 | 475 | 2256.3 | 3250 | 0.73 | 1793.96 | G300E | 7332000 | 57.53 | G300E | 0 | 0
26 | Story1 | C4 | 50 MPa RC Column (47.5 cm x 47.5 cm) | Column | 50MPa | Concrete Rectangular | 475 | 475 | 2256.3 | 3225 | 0.73 | 1780.16 | G300E | 7275600 | 57.09 | G300E | 0 | 0
27 | Story1 | C5 | 50 MPa RC Column (47.5 cm x 47.5 cm) | Column | 50MPa | Concrete Rectangular | 475 | 475 | 2256.3 | 3225 | 0.73 | 1780.16 | G300E | 7275600 | 57.09 | G300E | 0 | 0
28 | Story1 | C6 | 50 MPa RC Column (47.5 cm x 47.5 cm) | Column | 50MPa | Concrete Rectangular | 475 | 475 | 2256.3 | 3250 | 0.73 | 1793.96 | G300E | 7332000 | 57.53 | G300E | 0 | 0
29 | Story1 | C7 | 50 MPa RC Column (47.5 cm x 47.5 cm) | Column | 50MPa | Concrete Rectangular | 475 | 475 | 2256.3 | 3225 | 0.73 | 1780.16 | G300E | 7275600 | 57.09 | G300E | 0 | 0
30 | Story1 | C8 | 50 MPa RC Column (47.5 cm x 47.5 cm) | Column | 50MPa | Concrete Rectangular | 475 | 475 | 2256.3 | 3225 | 0.73 | 1780.16 | G300E | 54227300 | 425.49 | G300E | 0 | 0
31 | Story1 | C9 | 50 MPa RC Column (47.5 cm x 47.5 cm) | Column | 50MPa | Concrete Rectangular | 475 | 475 | 2256.3 | 3225 | 0.73 | 1780.16 | G300E | 27889800 | 218.83 | G300E | 0 | 0
32 | Story10 | C1 | 50 MPa RC Column (35 cm x 35 cm) | Column | 50MPa | Concrete Rectangular | 350 | 350 | 1225 | 3250 | 0.4 | 974.01 | G300E | 5714583.33 | 44.84 | G300E | 0 | 0
33 | Story10 | C10 | 50 MPa RC Column (35 cm x 35 cm) | Column | 50MPa | Concrete Rectangular | 350 | 350 | 1225 | 3225 | 0.4 | 966.51 | G300E | 3950625 | 31 | G300E | 0 | 0
34 | Story10 | C11 | 50 MPa RC Column (35 cm x 35 cm) | Column | 50MPa | Concrete Rectangular | 350 | 350 | 1225 | 3225 | 0.4 | 966.51 | G300E | 21650500 | 169.88 | G300E | 0 | 0
35 | Story10 | C12 | 50 MPa RC Column (35 cm x 35 cm) | Column | 50MPa | Concrete Rectangular | 350 | 350 | 1225 | 3225 | 0.4 | 966.51 | G300E | 3950625 | 31 | G300E | 0 | 0
36 | Story10 | C13 | 50 MPa RC Column (35 cm x 35 cm) | Column | 50MPa | Concrete Rectangular | 350 | 350 | 1225 | 3225 | 0.4 | 966.51 | G300E | 3950625 | 31 | G300E | 0 | 0
37 | Story10 | C14 | 50 MPa RC Column (35 cm x 35 cm) | Column | 50MPa | Concrete Rectangular | 350 | 350 | 1225 | 3225 | 0.4 | 966.51 | G300E | 3950625 | 31 | G300E | 0 | 0
38 | Story10 | C17 | 50 MPa RC Column (35 cm x 35 cm) | Column | 50MPa | Concrete Rectangular | 350 | 350 | 1225 | 3225 | 0.4 | 966.51 | G300E | 3950625 | 31 | G300E | 0 | 0
39 | Story10 | C18 | 50 MPa RC Column (35 cm x 35 cm) | Column | 50MPa | Concrete Rectangular | 350 | 350 | 1225 | 3225 | 0.4 | 966.51 | G300E | 3950625 | 31 | G300E | 0 | 0
40 | Story10 | C19 | 50 MPa RC Column (35 cm x 35 cm) | Column | 50MPa | Concrete Rectangular | 350 | 350 | 1225 | 3225 | 0.4 | 966.51 | G300E | 3950625 | 31 | G300E | 0 | 0
41 | Story10 | C2 | 50 MPa RC Column (35 cm x 35 cm) | Column | 50MPa | Concrete Rectangular | 350 | 350 | 1225 | 3225 | 0.4 | 966.51 | G300E | 4638625 | 36.4 | G300E | 0 | 0
42 | Story10 | C20 | 50 MPa RC Column (35 cm x 35 cm) | Column | 50MPa | Concrete Rectangular | 350 | 350 | 1225 | 3225 | 0.4 | 966.51 | G300E | 3950625 | 31 | G300E | 0 | 0
43 | Story10 | C23 | 50 MPa RC Column (35 cm x 35 cm) | Column | 50MPa | Concrete Rectangular | 350 | 350 | 1225 | 3225 | 0.4 | 966.51 | G300E | 3950625 | 31 | G300E | 0 | 0
44 | Story10 | C24 | 50 MPa RC Column (35 cm x 35 cm) | Column | 50MPa | Concrete Rectangular | 350 | 350 | 1225 | 3225 | 0.4 | 966.51 | G300E | 3950625 | 31 | G300E | 0 | 0
45 | Story10 | C25 | 50 MPa RC Column (35 cm x 35 cm) | Column | 50MPa | Concrete Rectangular | 350 | 350 | 1225 | 3225 | 0.4 | 966.51 | G300E | 3950625 | 31 | G300E | 0 | 0
46 | Story10 | C26 | 50 MPa RC Column (35 cm x 35 cm) | Column | 50MPa | Concrete Rectangular | 350 | 350 | 1225 | 3225 | 0.4 | 966.51 | G300E | 21649425 | 169.87 | G300E | 0 | 0
47 | Story10 | C27 | 50 MPa RC Column (35 cm x 35 cm) | Column | 50MPa | Concrete Rectangular | 350 | 350 | 1225 | 3225 | 0.4 | 966.51 | G300E | 3950625 | 31 | G300E | 0 | 0
48 | Story10 | C28 | 50 MPa RC Column (35 cm x 35 cm) | Column | 50MPa | Concrete Rectangular | 350 | 350 | 1225 | 3225 | 0.4 | 966.51 | G300E | 3950625 | 31 | G300E | 0 | 0
49 | Story10 | C29 | 50 MPa RC Column (35 cm x 35 cm) | Column | 50MPa | Concrete Rectangular | 350 | 350 | 1225 | 3225 | 0.4 | 966.51 | G300E | 21641900 | 169.81 | G300E | 0 | 0
50 | Story10 | C3 | 50 MPa RC Column (35 cm x 35 cm) | Column | 50MPa | Concrete Rectangular | 350 | 350 | 1225 | 3225 | 0.4 | 966.51 | G300E | 5422300 | 42.55 | G300E | 0 | 0
51 | Story10 | C30 | 50 MPa RC Column (35 cm x 35 cm) | Column | 50MPa | Concrete Rectangular | 350 | 350 | 1225 | 3225 | 0.4 | 966.51 | G300E | 3950625 | 31 | G300E | 0 | 0
52 | Story10 | C31 | 50 MPa RC Column (35 cm x 35 cm) | Column | 50MPa | Concrete Rectangular | 350 | 350 | 1225 | 3250 | 0.4 | 974.01 | G300E | 5711333.33 | 44.81 | G300E | 0 | 0
53 | Story10 | C32 | 50 MPa RC Column (35 cm x 35 cm) | Column | 50MPa | Concrete Rectangular | 350 | 350 | 1225 | 3225 | 0.4 | 966.51 | G300E | 4640775 | 36.41 | G300E | 0 | 0
54 | Story10 | C33 | 50 MPa RC Column (35 cm x 35 cm) | Column | 50MPa | Concrete Rectangular | 350 | 350 | 1225 | 3225 | 0.4 | 966.51 | G300E | 5441650 | 42.7 | G300E | 0 | 0
55 | Story10 | C34 | 50 MPa RC Column (35 cm x 35 cm) | Column | 50MPa | Concrete Rectangular | 350 | 350 | 1225 | 3225 | 0.4 | 966.51 | G300E | 5351350 | 41.99 | G300E | 0 | 0
56 | Story10 | C35 | 50 MPa RC Column (35 cm x 35 cm) | Column | 50MPa | Concrete Rectangular | 350 | 350 | 1225 | 3225 | 0.4 | 966.51 | G300E | 4635400 | 36.37 | G300E | 0 | 0
57 | Story10 | C36 | 50 MPa RC Column (35 cm x 35 cm) | Column | 50MPa | Concrete Rectangular | 350 | 350 | 1225 | 3250 | 0.4 | 974.01 | G300E | 5714583.33 | 44.84 | G300E | 0 | 0
58 | Story10 | C4 | 50 MPa RC Column (35 cm x 35 cm) | Column | 50MPa | Concrete Rectangular | 350 | 350 | 1225 | 3225 | 0.4 | 966.51 | G300E | 5383600 | 42.24 | G300E | 0 | 0
59 | Story10 | C5 | 50 MPa RC Column (35 cm x 35 cm) | Column | 50MPa | Concrete Rectangular | 350 | 350 | 1225 | 3225 | 0.4 | 966.51 | G300E | 4634325 | 36.36 | G300E | 0 | 0
60 | Story10 | C6 | 50 MPa RC Column (35 cm x 35 cm) | Column | 50MPa | Concrete Rectangular | 350 | 350 | 1225 | 3250 | 0.4 | 974.01 | G300E | 5711333.33 | 44.81 | G300E | 0 | 0
61 | Story10 | C7 | 50 MPa RC Column (35 cm x 35 cm) | Column | 50MPa | Concrete Rectangular | 350 | 350 | 1225 | 3225 | 0.4 | 966.51 | G300E | 3950625 | 31 | G300E | 0 | 0
62 | Story10 | C8 | 50 MPa RC Column (35 cm x 35 cm) | Column | 50MPa | Concrete Rectangular | 350 | 350 | 1225 | 3225 | 0.4 | 966.51 | G300E | 21650500 | 169.88 | G300E | 0 | 0
63 | Story10 | C9 | 50 MPa RC Column (35 cm x 35 cm) | Column | 50MPa | Concrete Rectangular | 350 | 350 | 1225 | 3225 | 0.4 | 966.51 | G300E | 3950625 | 31 | G300E | 0 | 0
64 | Story11 | C1 | 50 MPa RC Column (32.5 cm x 32.5 cm) | Column | 50MPa | Concrete Rectangular | 325 | 325 | 1056.3 | 3250 | 0.34 | 839.83 | G300E | 3432000 | 26.93 | G300E | 0 | 0
65 | Story11 | C10 | 50 MPa RC Column (32.5 cm x 32.5 cm) | Column | 50MPa | Concrete Rectangular | 325 | 325 | 1056.3 | 3225 | 0.34 | 833.37 | G300E | 3405600 | 26.72 | G300E | 0 | 0
66 | Story11 | C11 | 50 MPa RC Column (32.5 cm x 32.5 cm) | Column | 50MPa | Concrete Rectangular | 325 | 325 | 1056.3 | 3225 | 0.34 | 833.37 | G300E | 23088850 | 181.16 | G300E | 0 | 0
67 | Story11 | C12 | 50 MPa RC Column (32.5 cm x 32.5 cm) | Column | 50MPa | Concrete Rectangular | 325 | 325 | 1056.3 | 3225 | 0.34 | 833.37 | G300E | 3405600 | 26.72 | G300E | 0 | 0
68 | Story11 | C13 | 50 MPa RC Column (32.5 cm x 32.5 cm) | Column | 50MPa | Concrete Rectangular | 325 | 325 | 1056.3 | 3225 | 0.34 | 833.37 | G300E | 3405600 | 26.72 | G300E | 0 | 0
69 | Story11 | C14 | 50 MPa RC Column (32.5 cm x 32.5 cm) | Column | 50MPa | Concrete Rectangular | 325 | 325 | 1056.3 | 3225 | 0.34 | 833.37 | G300E | 3405600 | 26.72 | G300E | 0 | 0
70 | Story11 | C17 | 50 MPa RC Column (32.5 cm x 32.5 cm) | Column | 50MPa | Concrete Rectangular | 325 | 325 | 1056.3 | 3225 | 0.34 | 833.37 | G300E | 3405600 | 26.72 | G300E | 0 | 0
71 | Story11 | C18 | 50 MPa RC Column (32.5 cm x 32.5 cm) | Column | 50MPa | Concrete Rectangular | 325 | 325 | 1056.3 | 3225 | 0.34 | 833.37 | G300E | 3405600 | 26.72 | G300E | 0 | 0
72 | Story11 | C19 | 50 MPa RC Column (32.5 cm x 32.5 cm) | Column | 50MPa | Concrete Rectangular | 325 | 325 | 1056.3 | 3225 | 0.34 | 833.37 | G300E | 3405600 | 26.72 | G300E | 0 | 0
73 | Story11 | C2 | 50 MPa RC Column (32.5 cm x 32.5 cm) | Column | 50MPa | Concrete Rectangular | 325 | 325 | 1056.3 | 3225 | 0.34 | 833.37 | G300E | 3405600 | 26.72 | G300E | 0 | 0
74 | Story11 | C20 | 50 MPa RC Column (32.5 cm x 32.5 cm) | Column | 50MPa | Concrete Rectangular | 325 | 325 | 1056.3 | 3225 | 0.34 | 833.37 | G300E | 3405600 | 26.72 | G300E | 0 | 0
75 | Story11 | C23 | 50 MPa RC Column (32.5 cm x 32.5 cm) | Column | 50MPa | Concrete Rectangular | 325 | 325 | 1056.3 | 3225 | 0.34 | 833.37 | G300E | 3405600 | 26.72 | G300E | 0 | 0
76 | Story11 | C24 | 50 MPa RC Column (32.5 cm x 32.5 cm) | Column | 50MPa | Concrete Rectangular | 325 | 325 | 1056.3 | 3225 | 0.34 | 833.37 | G300E | 3405600 | 26.72 | G300E | 0 | 0
77 | Story11 | C25 | 50 MPa RC Column (32.5 cm x 32.5 cm) | Column | 50MPa | Concrete Rectangular | 325 | 325 | 1056.3 | 3225 | 0.34 | 833.37 | G300E | 3405600 | 26.72 | G300E | 0 | 0
78 | Story11 | C26 | 50 MPa RC Column (32.5 cm x 32.5 cm) | Column | 50MPa | Concrete Rectangular | 325 | 325 | 1056.3 | 3225 | 0.34 | 833.37 | G300E | 23086700 | 181.15 | G300E | 0 | 0
79 | Story11 | C27 | 50 MPa RC Column (32.5 cm x 32.5 cm) | Column | 50MPa | Concrete Rectangular | 325 | 325 | 1056.3 | 3225 | 0.34 | 833.37 | G300E | 3405600 | 26.72 | G300E | 0 | 0
80 | Story11 | C28 | 50 MPa RC Column (32.5 cm x 32.5 cm) | Column | 50MPa | Concrete Rectangular | 325 | 325 | 1056.3 | 3225 | 0.34 | 833.37 | G300E | 3405600 | 26.72 | G300E | 0 | 0
81 | Story11 | C29 | 50 MPa RC Column (32.5 cm x 32.5 cm) | Column | 50MPa | Concrete Rectangular | 325 | 325 | 1056.3 | 3225 | 0.34 | 833.37 | G300E | 23080250 | 181.1 | G300E | 0 | 0
82 | Story11 | C3 | 50 MPa RC Column (32.5 cm x 32.5 cm) | Column | 50MPa | Concrete Rectangular | 325 | 325 | 1056.3 | 3225 | 0.34 | 833.37 | G300E | 3405600 | 26.72 | G300E | 0 | 0
83 | Story11 | C30 | 50 MPa RC Column (32.5 cm x 32.5 cm) | Column | 50MPa | Concrete Rectangular | 325 | 325 | 1056.3 | 3225 | 0.34 | 833.37 | G300E | 3405600 | 26.72 | G300E | 0 | 0
84 | Story11 | C31 | 50 MPa RC Column (32.5 cm x 32.5 cm) | Column | 50MPa | Concrete Rectangular | 325 | 325 | 1056.3 | 3250 | 0.34 | 839.83 | G300E | 3432000 | 26.93 | G300E | 0 | 0
85 | Story11 | C32 | 50 MPa RC Column (32.5 cm x 32.5 cm) | Column | 50MPa | Concrete Rectangular | 325 | 325 | 1056.3 | 3225 | 0.34 | 833.37 | G300E | 3405600 | 26.72 | G300E | 0 | 0
86 | Story11 | C33 | 50 MPa RC Column (32.5 cm x 32.5 cm) | Column | 50MPa | Concrete Rectangular | 325 | 325 | 1056.3 | 3225 | 0.34 | 833.37 | G300E | 3405600 | 26.72 | G300E | 0 | 0
87 | Story11 | C34 | 50 MPa RC Column (32.5 cm x 32.5 cm) | Column | 50MPa | Concrete Rectangular | 325 | 325 | 1056.3 | 3225 | 0.34 | 833.37 | G300E | 3405600 | 26.72 | G300E | 0 | 0
88 | Story11 | C35 | 50 MPa RC Column (32.5 cm x 32.5 cm) | Column | 50MPa | Concrete Rectangular | 325 | 325 | 1056.3 | 3225 | 0.34 | 833.37 | G300E | 3405600 | 26.72 | G300E | 0 | 0
89 | Story11 | C36 | 50 MPa RC Column (32.5 cm x 32.5 cm) | Column | 50MPa | Concrete Rectangular | 325 | 325 | 1056.3 | 3250 | 0.34 | 839.83 | G300E | 3432000 | 26.93 | G300E | 0 | 0
90 | Story11 | C4 | 50 MPa RC Column (32.5 cm x 32.5 cm) | Column | 50MPa | Concrete Rectangular | 325 | 325 | 1056.3 | 3225 | 0.34 | 833.37 | G300E | 3405600 | 26.72 | G300E | 0 | 0
91 | Story11 | C5 | 50 MPa RC Column (32.5 cm x 32.5 cm) | Column | 50MPa | Concrete Rectangular | 325 | 325 | 1056.3 | 3225 | 0.34 | 833.37 | G300E | 3405600 | 26.72 | G300E | 0 | 0
92 | Story11 | C6 | 50 MPa RC Column (32.5 cm x 32.5 cm) | Column | 50MPa | Concrete Rectangular | 325 | 325 | 1056.3 | 3250 | 0.34 | 839.83 | G300E | 3432000 | 26.93 | G300E | 0 | 0
93 | Story11 | C7 | 50 MPa RC Column (32.5 cm x 32.5 cm) | Column | 50MPa | Concrete Rectangular | 325 | 325 | 1056.3 | 3225 | 0.34 | 833.37 | G300E | 3405600 | 26.72 | G300E | 0 | 0
94 | Story11 | C8 | 50 MPa RC Column (32.5 cm x 32.5 cm) | Column | 50MPa | Concrete Rectangular | 325 | 325 | 1056.3 | 3225 | 0.34 | 833.37 | G300E | 23088850 | 181.16 | G300E | 0 | 0
95 | Story11 | C9 | 50 MPa RC Column (32.5 cm x 32.5 cm) | Column | 50MPa | Concrete Rectangular | 325 | 325 | 1056.3 | 3225 | 0.34 | 833.37 | G300E | 3405600 | 26.72 | G300E | 0 | 0
96 | Story11 | D1 | 50 MPa RC Column (45 cm x 45 cm) | Column | 50MPa | Concrete Rectangular | 450 | 450 | 2025 | 5940.5 | 1.2 | 2943 | G300E | 12029512.5 | 94.39 | G300E | 0 | 0
97 | Story11 | D10 | 50 MPa RC Column (45 cm x 45 cm) | Column | 50MPa | Concrete Rectangular | 450 | 450 | 2025 | 8005.6 | 1.62 | 3966.08 | G300E | 16211340 | 127.2 | G300E | 0 | 0
98 | Story11 | D11 | 50 MPa RC Column (45 cm x 45 cm) | Column | 50MPa | Concrete Rectangular | 450 | 450 | 2025 | 8005.6 | 1.62 | 3966.08 | G300E | 41000680.4 | 321.71 | G300E | 3782646 | 29.68
99 | Story11 | D12 | 50 MPa RC Column (45 cm x 45 cm) | Column | 50MPa | Concrete Rectangular | 450 | 450 | 2025 | 8005.6 | 1.62 | 3966.08 | G300E | 41034704.2 | 321.97 | G300E | 3782646 | 29.68
100 | Story11 | D13 | 50 MPa RC Column (45 cm x 45 cm) | Column | 50MPa | Concrete Rectangular | 450 | 450 | 2025 | 8005.6 | 1.62 | 3966.08 | G300E | 16211340 | 127.2 | G300E | 0 | 0
101 | Story11 | D14 | 50 MPa RC Column (45 cm x 45 cm) | Column | 50MPa | Concrete Rectangular | 450 | 450 | 2025 | 8005.6 | 1.62 | 3966.08 | G300E | 16211340 | 127.2 | G300E | 0 | 0
102 | Story11 | D15 | 50 MPa RC Column (45 cm x 45 cm) | Column | 50MPa | Concrete Rectangular | 450 | 450 | 2025 | 5940.5 | 1.2 | 2943 | G300E | 12029512.5 | 94.39 | G300E | 0 | 0
103 | Story11 | D16 | 50 MPa RC Column (45 cm x 45 cm) | Column | 50MPa | Concrete Rectangular | 450 | 450 | 2025 | 5940.5 | 1.2 | 2943 | G300E | 27309963.62 | 214.28 | G300E | 2806886.25 | 22.02
104 | Story11 | D17 | 50 MPa RC Column (45 cm x 45 cm) | Column | 50MPa | Concrete Rectangular | 450 | 450 | 2025 | 5940.5 | 1.2 | 2943 | G300E | 12029512.5 | 94.39 | G300E | 0 | 0
105 | Story11 | D18 | 50 MPa RC Column (45 cm x 45 cm) | Column | 50MPa | Concrete Rectangular | 450 | 450 | 2025 | 5940.5 | 1.2 | 2943 | G300E | 12029512.5 | 94.39 | G300E | 0 | 0
106 | Story11 | D19 | 50 MPa RC Column (45 cm x 45 cm) | Column | 50MPa | Concrete Rectangular | 450 | 450 | 2025 | 8005.6 | 1.62 | 3966.08 | G300E | 16211340 | 127.2 | G300E | 0 | 0
107 | Story11 | D2 | 50 MPa RC Column (45 cm x 45 cm) | Column | 50MPa | Concrete Rectangular | 450 | 450 | 2025 | 8005.6 | 1.62 | 3966.08 | G300E | 16211340 | 127.2 | G300E | 0 | 0
108 | Story11 | D20 | 50 MPa RC Column (45 cm x 45 cm) | Column | 50MPa | Concrete Rectangular | 450 | 450 | 2025 | 8005.6 | 1.62 | 3966.08 | G300E | 16211340 | 127.2 | G300E | 0 | 0
109 | Story11 | D21 | 50 MPa RC Column (45 cm x 45 cm) | Column | 50MPa | Concrete Rectangular | 450 | 450 | 2025 | 5940.5 | 1.2 | 2943 | G300E | 12029512.5 | 94.39 | G300E | 0 | 0
110 | Story11 | D22 | 50 MPa RC Column (45 cm x 45 cm) | Column | 50MPa | Concrete Rectangular | 450 | 450 | 2025 | 5940.5 | 1.2 | 2943 | G300E | 28097079.88 | 220.46 | G300E | 2806886.25 | 22.02
111 | Story11 | D23 | 50 MPa RC Column (45 cm x 45 cm) | Column | 50MPa | Concrete Rectangular | 450 | 450 | 2025 | 8005.6 | 1.62 | 3966.08 | G300E | 24755316.6 | 194.24 | G300E | 0 | 0
112 | Story11 | D24 | 50 MPa RC Column (45 cm x 45 cm) | Column | 50MPa | Concrete Rectangular | 450 | 450 | 2025 | 8005.6 | 1.62 | 3966.08 | G300E | 24741306.8 | 194.13 | G300E | 0 | 0
113 | Story11 | D25 | 50 MPa RC Column (45 cm x 45 cm) | Column | 50MPa | Concrete Rectangular | 450 | 450 | 2025 | 5940.5 | 1.2 | 2943 | G300E | 12029512.5 | 94.39 | G300E | 0 | 0
114 | Story11 | D26 | 50 MPa RC Column (45 cm x 45 cm) | Column | 50MPa | Concrete Rectangular | 450 | 450 | 2025 | 5940.5 | 1.2 | 2943 | G300E | 12029512.5 | 94.39 | G300E | 0 | 0
115 | Story11 | D27 | 50 MPa RC Column (45 cm x 45 cm) | Column | 50MPa | Concrete Rectangular | 450 | 450 | 2025 | 8005.6 | 1.62 | 3966.08 | G300E | 16211340 | 127.2 | G300E | 0 | 0
116 | Story11 | D28 | 50 MPa RC Column (45 cm x 45 cm) | Column | 50MPa | Concrete Rectangular | 450 | 450 | 2025 | 8005.6 | 1.62 | 3966.08 | G300E | 16211340 | 127.2 | G300E | 0 | 0
117 | Story11 | D29 | 50 MPa RC Column (45 cm x 45 cm) | Column | 50MPa | Concrete Rectangular | 450 | 450 | 2025 | 8005.6 | 1.62 | 3966.08 | G300E | 16337428.2 | 128.19 | G300E | 0 | 0
118 | Story11 | D3 | 50 MPa RC Column (45 cm x 45 cm) | Column | 50MPa | Concrete Rectangular | 450 | 450 | 2025 | 5940.5 | 1.2 | 2943 | G300E | 12029512.5 | 94.39 | G300E | 0 | 0
119 | Story11 | D30 | 50 MPa RC Column (45 cm x 45 cm) | Column | 50MPa | Concrete Rectangular | 450 | 450 | 2025 | 8005.6 | 1.62 | 3966.08 | G300E | 16337428.2 | 128.19 | G300E | 0 | 0
120 | Story11 | D31 | 50 MPa RC Column (45 cm x 45 cm) | Column | 50MPa | Concrete Rectangular | 450 | 450 | 2025 | 8005.6 | 1.62 | 3966.08 | G300E | 16211340 | 127.2 | G300E | 0 | 0
121 | Story11 | D32 | 50 MPa RC Column (45 cm x 45 cm) | Column | 50MPa | Concrete Rectangular | 450 | 450 | 2025 | 5940.5 | 1.2 | 2943 | G300E | 12029512.5 | 94.39 | G300E | 0 | 0
122 | Story11 | D33 | 50 MPa RC Column (45 cm x 45 cm) | Column | 50MPa | Concrete Rectangular | 450 | 450 | 2025 | 5940.5 | 1.2 | 2943 | G300E | 12029512.5 | 94.39 | G300E | 0 | 0
123 | Story11 | D34 | 50 MPa RC Column (45 cm x 45 cm) | Column | 50MPa | Concrete Rectangular | 450 | 450 | 2025 | 5940.5 | 1.2 | 2943 | G300E | 12029512.5 | 94.39 | G300E | 0 | 0
124 | Story11 | D35 | 50 MPa RC Column (45 cm x 45 cm) | Column | 50MPa | Concrete Rectangular | 450 | 450 | 2025 | 5940.5 | 1.2 | 2943 | G300E | 12029512.5 | 94.39 | G300E | 0 | 0
125 | Story11 | D36 | 50 MPa RC Column (45 cm x 45 cm) | Column | 50MPa | Concrete Rectangular | 450 | 450 | 2025 | 5940.5 | 1.2 | 2943 | G300E | 12029512.5 | 94.39 | G300E | 0 | 0
126 | Story11 | D37 | 50 MPa RC Column (45 cm x 45 cm) | Column | 50MPa | Concrete Rectangular | 450 | 450 | 2025 | 5940.5 | 1.2 | 2943 | G300E | 12029512.5 | 94.39 | G300E | 0 | 0
127 | Story11 | D38 | 50 MPa RC Column (45 cm x 45 cm) | Column | 50MPa | Concrete Rectangular | 450 | 450 | 2025 | 8005.6 | 1.62 | 3966.08 | G300E | 16211340 | 127.2 | G300E | 0 | 0
128 | Story11 | D39 | 50 MPa RC Column (45 cm x 45 cm) | Column | 50MPa | Concrete Rectangular | 450 | 450 | 2025 | 5940.5 | 1.2 | 2943 | G300E | 12029512.5 | 94.39 | G300E | 0 | 0
129 | Story11 | D4 | 50 MPa RC Column (45 cm x 45 cm) | Column | 50MPa | Concrete Rectangular | 450 | 450 | 2025 | 5940.5 | 1.2 | 2943 | G300E | 12029512.5 | 94.39 | G300E | 0 | 0
130 | Story11 | D40 | 50 MPa RC Column (45 cm x 45 cm) | Column | 50MPa | Concrete Rectangular | 450 | 450 | 2025 | 5940.5 | 1.2 | 2943 | G300E | 12029512.5 | 94.39 | G300E | 0 | 0
131 | Story11 | D41 | 50 MPa RC Column (45 cm x 45 cm) | Column | 50MPa | Concrete Rectangular | 450 | 450 | 2025 | 8005.6 | 1.62 | 3966.08 | G300E | 16337428.2 | 128.19 | G300E | 0 | 0
132 | Story11 | D42 | 50 MPa RC Column (45 cm x 45 cm) | Column | 50MPa | Concrete Rectangular | 450 | 450 | 2025 | 5940.5 | 1.2 | 2943 | G300E | 12029512.5 | 94.39 | G300E | 0 | 0
133 | Story11 | D43 | 50 MPa RC Column (45 cm x 45 cm) | Column | 50MPa | Concrete Rectangular | 450 | 450 | 2025 | 8005.6 | 1.62 | 3966.08 | G300E | 16337428.2 | 128.19 | G300E | 0 | 0
134 | Story11 | D44 | 50 MPa RC Column (45 cm x 45 cm) | Column | 50MPa | Concrete Rectangular | 450 | 450 | 2025 | 5940.5 | 1.2 | 2943 | G300E | 12029512.5 | 94.39 | G300E | 0 | 0
135 | Story11 | D45 | 50 MPa RC Column (45 cm x 45 cm) | Column | 50MPa | Concrete Rectangular | 450 | 450 | 2025 | 8005.6 | 1.62 | 3966.08 | G300E | 16211340 | 127.2 | G300E | 0 | 0
136 | Story11 | D46 | 50 MPa RC Column (45 cm x 45 cm) | Column | 50MPa | Concrete Rectangular | 450 | 450 | 2025 | 8005.6 | 1.62 | 3966.08 | G300E | 16211340 | 127.2 | G300E | 0 | 0
137 | Story11 | D47 | 50 MPa RC Column (45 cm x 45 cm) | Column | 50MPa | Concrete Rectangular | 450 | 450 | 2025 | 8005.6 | 1.62 | 3966.08 | G300E | 24749312.4 | 194.19 | G300E | 0 | 0
138 | Story11 | D48 | 50 MPa RC Column (45 cm x 45 cm) | Column | 50MPa | Concrete Rectangular | 450 | 450 | 2025 | 8005.6 | 1.62 | 3966.08 | G300E | 24733301.2 | 194.07 | G300E | 0 | 0
139 | Story11 | D49 | 50 MPa RC Column (45 cm x 45 cm) | Column | 50MPa | Concrete Rectangular | 450 | 450 | 2025 | 8005.6 | 1.62 | 3966.08 | G300E | 16211340 | 127.2 | G300E | 0 | 0
140 | Story11 | D5 | 50 MPa RC Column (45 cm x 45 cm) | Column | 50MPa | Concrete Rectangular | 450 | 450 | 2025 | 8005.6 | 1.62 | 3966.08 | G300E | 16211340 | 127.2 | G300E | 0 | 0
141 | Story11 | D50 | 50 MPa RC Column (45 cm x 45 cm) | Column | 50MPa | Concrete Rectangular | 450 | 450 | 2025 | 8005.6 | 1.62 | 3966.08 | G300E | 16211340 | 127.2 | G300E | 0 | 0
142 | Story11 | D51 | 50 MPa RC Column (45 cm x 45 cm) | Column | 50MPa | Concrete Rectangular | 450 | 450 | 2025 | 5940.5 | 1.2 | 2943 | G300E | 12029512.5 | 94.39 | G300E | 0 | 0
143 | Story11 | D52 | 50 MPa RC Column (45 cm x 45 cm) | Column | 50MPa | Concrete Rectangular | 450 | 450 | 2025 | 5940.5 | 1.2 | 2943 | G300E | 12029512.5 | 94.39 | G300E | 0 | 0
144 | Story11 | D53 | 50 MPa RC Column (45 cm x 45 cm) | Column | 50MPa | Concrete Rectangular | 450 | 450 | 2025 | 5940.5 | 1.2 | 2943 | G300E | 27281746.25 | 214.06 | G300E | 2806886.25 | 22.02
145 | Story11 | D54 | 50 MPa RC Column (45 cm x 45 cm) | Column | 50MPa | Concrete Rectangular | 450 | 450 | 2025 | 5940.5 | 1.2 | 2943 | G300E | 12029512.5 | 94.39 | G300E | 0 | 0
146 | Story11 | D55 | 50 MPa RC Column (45 cm x 45 cm) | Column | 50MPa | Concrete Rectangular | 450 | 450 | 2025 | 8005.6 | 1.62 | 3966.08 | G300E | 16211340 | 127.2 | G300E | 0 | 0
147 | Story11 | D56 | 50 MPa RC Column (45 cm x 45 cm) | Column | 50MPa | Concrete Rectangular | 450 | 450 | 2025 | 8005.6 | 1.62 | 3966.08 | G300E | 16211340 | 127.2 | G300E | 0 | 0
148 | Story11 | D57 | 50 MPa RC Column (45 cm x 45 cm) | Column | 50MPa | Concrete Rectangular | 450 | 450 | 2025 | 5940.5 | 1.2 | 2943 | G300E | 12029512.5 | 94.39 | G300E | 0 | 0
149 | Story11 | D58 | 50 MPa RC Column (45 cm x 45 cm) | Column | 50MPa | Concrete Rectangular | 450 | 450 | 2025 | 5940.5 | 1.2 | 2943 | G300E | 12029512.5 | 94.39 | G300E | 0 | 0
150 | Story11 | D59 | 50 MPa RC Column (45 cm x 45 cm) | Column | 50MPa | Concrete Rectangular | 450 | 450 | 2025 | 8005.6 | 1.62 | 3966.08 | G300E | 41000680.4 | 321.71 | G300E | 3782646 | 29.68
151 | Story11 | D6 | 50 MPa RC Column (45 cm x 45 cm) | Column | 50MPa | Concrete Rectangular | 450 | 450 | 2025 | 5940.5 | 1.2 | 2943 | G300E | 12029512.5 | 94.39 | G300E | 0 | 0
152 | Story11 | D60 | 50 MPa RC Column (45 cm x 45 cm) | Column | 50MPa | Concrete Rectangular | 450 | 450 | 2025 | 8005.6 | 1.62 | 3966.08 | G300E | 41034704.2 | 321.97 | G300E | 3782646 | 29.68
153 | Story11 | D61 | 50 MPa RC Column (45 cm x 45 cm) | Column | 50MPa | Concrete Rectangular | 450 | 450 | 2025 | 5940.5 | 1.2 | 2943 | G300E | 28144603.88 | 220.83 | G300E | 2806886.25 | 22.02
154 | Story11 | D62 | 50 MPa RC Column (45 cm x 45 cm) | Column | 50MPa | Concrete Rectangular | 450 | 450 | 2025 | 5940.5 | 1.2 | 2943 | G300E | 12029512.5 | 94.39 | G300E | 0 | 0
155 | Story11 | D63 | 50 MPa RC Column (45 cm x 45 cm) | Column | 50MPa | Concrete Rectangular | 450 | 450 | 2025 | 8005.6 | 1.62 | 3966.08 | G300E | 16211340 | 127.2 | G300E | 0 | 0
156 | Story11 | D64 | 50 MPa RC Column (45 cm x 45 cm) | Column | 50MPa | Concrete Rectangular | 450 | 450 | 2025 | 8005.6 | 1.62 | 3966.08 | G300E | 16211340 | 127.2 | G300E | 0 | 0
157 | Story11 | D65 | 50 MPa RC Column (45 cm x 45 cm) | Column | 50MPa | Concrete Rectangular | 450 | 450 | 2025 | 8005.6 | 1.62 | 3966.08 | G300E | 16211340 | 127.2 | G300E | 0 | 0
158 | Story11 | D66 | 50 MPa RC Column (45 cm x 45 cm) | Column | 50MPa | Concrete Rectangular | 450 | 450 | 2025 | 8005.6 | 1.62 | 3966.08 | G300E | 16211340 | 127.2 | G300E | 0 | 0
159 | Story11 | D67 | 50 MPa RC Column (45 cm x 45 cm) | Column | 50MPa | Concrete Rectangular | 450 | 450 | 2025 | 8005.6 | 1.62 | 3966.08 | G300E | 16211340 | 127.2 | G300E | 0 | 0
160 | Story11 | D68 | 50 MPa RC Column (45 cm x 45 cm) | Column | 50MPa | Concrete Rectangular | 450 | 450 | 2025 | 5940.5 | 1.2 | 2943 | G300E | 12029512.5 | 94.39 | G300E | 0 | 0
161 | Story11 | D69 | 50 MPa RC Column (45 cm x 45 cm) | Column | 50MPa | Concrete Rectangular | 450 | 450 | 2025 | 5940.5 | 1.2 | 2943 | G300E | 12029512.5 | 94.39 | G300E | 0 | 0
162 | Story11 | D7 | 50 MPa RC Column (45 cm x 45 cm) | Column | 50MPa | Concrete Rectangular | 450 | 450 | 2025 | 8005.6 | 1.62 | 3966.08 | G300E | 16211340 | 127.2 | G300E | 0 | 0
163 | Story11 | D70 | 50 MPa RC Column (45 cm x 45 cm) | Column | 50MPa | Concrete Rectangular | 450 | 450 | 2025 | 5940.5 | 1.2 | 2943 | G300E | 12029512.5 | 94.39 | G300E | 0 | 0
164 | Story11 | D71 | 50 MPa RC Column (45 cm x 45 cm) | Column | 50MPa | Concrete Rectangular | 450 | 450 | 2025 | 5940.5 | 1.2 | 2943 | G300E | 12029512.5 | 94.39 | G300E | 0 | 0
165 | Story11 | D72 | 50 MPa RC Column (45 cm x 45 cm) | Column | 50MPa | Concrete Rectangular | 450 | 450 | 2025 | 5940.5 | 1.2 | 2943 | G300E | 12029512.5 | 94.39 | G300E | 0 | 0
166 | Story11 | D8 | 50 MPa RC Column (45 cm x 45 cm) | Column | 50MPa | Concrete Rectangular | 450 | 450 | 2025 | 5940.5 | 1.2 | 2943 | G300E | 12029512.5 | 94.39 | G300E | 0 | 0
167 | Story11 | D9 | 50 MPa RC Column (45 cm x 45 cm) | Column | 50MPa | Concrete Rectangular | 450 | 450 | 2025 | 8005.6 | 1.62 | 3966.08 | G300E | 16211340 | 127.2 | G300E | 0 | 0
168 | Story12 | C1 | 50 MPa RC Column (32.5 cm x 32.5 cm) | Column | 50MPa | Concrete Rectangular | 325 | 325 | 1056.3 | 3250 | 0.34 | 839.83 | G300E | 3432000 | 26.93 | G300E | 0 | 0
169 | Story12 | C10 | 50 MPa RC Column (32.5 cm x 32.5 cm) | Column | 50MPa | Concrete Rectangular | 325 | 325 | 1056.3 | 3225 | 0.34 | 833.37 | G300E | 14787700 | 116.03 | G300E | 0 | 0
170 | Story12 | C11 | 50 MPa RC Column (32.5 cm x 32.5 cm) | Column | 50MPa | Concrete Rectangular | 325 | 325 | 1056.3 | 3225 | 0.34 | 833.37 | G300E | 16043300 | 125.88 | G300E | 0 | 0
171 | Story12 | C12 | 50 MPa RC Column (32.5 cm x 32.5 cm) | Column | 50MPa | Concrete Rectangular | 325 | 325 | 1056.3 | 3225 | 0.34 | 833.37 | G300E | 6065150 | 47.59 | G300E | 0 | 0
172 | Story12 | C13 | 50 MPa RC Column (32.5 cm x 32.5 cm) | Column | 50MPa | Concrete Rectangular | 325 | 325 | 1056.3 | 3225 | 0.34 | 833.37 | G300E | 3405600 | 26.72 | G300E | 0 | 0
173 | Story12 | C14 | 50 MPa RC Column (32.5 cm x 32.5 cm) | Column | 50MPa | Concrete Rectangular | 325 | 325 | 1056.3 | 3225 | 0.34 | 833.37 | G300E | 9111700 | 71.49 | G300E | 0 | 0
174 | Story12 | C17 | 50 MPa RC Column (32.5 cm x 32.5 cm) | Column | 50MPa | Concrete Rectangular | 325 | 325 | 1056.3 | 3225 | 0.34 | 833.37 | G300E | 9092350 | 71.34 | G300E | 0 | 0
175 | Story12 | C18 | 50 MPa RC Column (32.5 cm x 32.5 cm) | Column | 50MPa | Concrete Rectangular | 325 | 325 | 1056.3 | 3225 | 0.34 | 833.37 | G300E | 3405600 | 26.72 | G300E | 0 | 0
176 | Story12 | C19 | 50 MPa RC Column (32.5 cm x 32.5 cm) | Column | 50MPa | Concrete Rectangular | 325 | 325 | 1056.3 | 3225 | 0.34 | 833.37 | G300E | 3405600 | 26.72 | G300E | 0 | 0
177 | Story12 | C2 | 50 MPa RC Column (32.5 cm x 32.5 cm) | Column | 50MPa | Concrete Rectangular | 325 | 325 | 1056.3 | 3225 | 0.34 | 833.37 | G300E | 8314050 | 65.24 | G300E | 0 | 0
178 | Story12 | C20 | 50 MPa RC Column (32.5 cm x 32.5 cm) | Column | 50MPa | Concrete Rectangular | 325 | 325 | 1056.3 | 3225 | 0.34 | 833.37 | G300E | 9111700 | 71.49 | G300E | 0 | 0
179 | Story12 | C23 | 50 MPa RC Column (32.5 cm x 32.5 cm) | Column | 50MPa | Concrete Rectangular | 325 | 325 | 1056.3 | 3225 | 0.34 | 833.37 | G300E | 9199850 | 72.19 | G300E | 0 | 0
180 | Story12 | C24 | 50 MPa RC Column (32.5 cm x 32.5 cm) | Column | 50MPa | Concrete Rectangular | 325 | 325 | 1056.3 | 3225 | 0.34 | 833.37 | G300E | 3405600 | 26.72 | G300E | 0 | 0
181 | Story12 | C25 | 50 MPa RC Column (32.5 cm x 32.5 cm) | Column | 50MPa | Concrete Rectangular | 325 | 325 | 1056.3 | 3225 | 0.34 | 833.37 | G300E | 6061925 | 47.56 | G300E | 0 | 0
182 | Story12 | C26 | 50 MPa RC Column (32.5 cm x 32.5 cm) | Column | 50MPa | Concrete Rectangular | 325 | 325 | 1056.3 | 3225 | 0.34 | 833.37 | G300E | 16042225 | 125.87 | G300E | 0 | 0
183 | Story12 | C27 | 50 MPa RC Column (32.5 cm x 32.5 cm) | Column | 50MPa | Concrete Rectangular | 325 | 325 | 1056.3 | 3225 | 0.34 | 833.37 | G300E | 14787700 | 116.03 | G300E | 0 | 0
184 | Story12 | C28 | 50 MPa RC Column (32.5 cm x 32.5 cm) | Column | 50MPa | Concrete Rectangular | 325 | 325 | 1056.3 | 3225 | 0.34 | 833.37 | G300E | 14790925 | 116.06 | G300E | 0 | 0
185 | Story12 | C29 | 50 MPa RC Column (32.5 cm x 32.5 cm) | Column | 50MPa | Concrete Rectangular | 325 | 325 | 1056.3 | 3225 | 0.34 | 833.37 | G300E | 16035775 | 125.82 | G300E | 0 | 0
186 | Story12 | C3 | 50 MPa RC Column (32.5 cm x 32.5 cm) | Column | 50MPa | Concrete Rectangular | 325 | 325 | 1056.3 | 3225 | 0.34 | 833.37 | G300E | 4548325 | 35.69 | G300E | 0 | 0
187 | Story12 | C30 | 50 MPa RC Column (32.5 cm x 32.5 cm) | Column | 50MPa | Concrete Rectangular | 325 | 325 | 1056.3 | 3225 | 0.34 | 833.37 | G300E | 6188775 | 48.56 | G300E | 0 | 0
188 | Story12 | C31 | 50 MPa RC Column (32.5 cm x 32.5 cm) | Column | 50MPa | Concrete Rectangular | 325 | 325 | 1056.3 | 3250 | 0.34 | 839.83 | G300E | 3432000 | 26.93 | G300E | 0 | 0
189 | Story12 | C32 | 50 MPa RC Column (32.5 cm x 32.5 cm) | Column | 50MPa | Concrete Rectangular | 325 | 325 | 1056.3 | 3225 | 0.34 | 833.37 | G300E | 8339850 | 65.44 | G300E | 0 | 0
190 | Story12 | C33 | 50 MPa RC Column (32.5 cm x 32.5 cm) | Column | 50MPa | Concrete Rectangular | 325 | 325 | 1056.3 | 3225 | 0.34 | 833.37 | G300E | 4519300 | 35.46 | G300E | 0 | 0
191 | Story12 | C34 | 50 MPa RC Column (32.5 cm x 32.5 cm) | Column | 50MPa | Concrete Rectangular | 325 | 325 | 1056.3 | 3225 | 0.34 | 833.37 | G300E | 4661200 | 36.57 | G300E | 0 | 0
192 | Story12 | C35 | 50 MPa RC Column (32.5 cm x 32.5 cm) | Column | 50MPa | Concrete Rectangular | 325 | 325 | 1056.3 | 3225 | 0.34 | 833.37 | G300E | 8244175 | 64.69 | G300E | 0 | 0
193 | Story12 | C36 | 50 MPa RC Column (32.5 cm x 32.5 cm) | Column | 50MPa | Concrete Rectangular | 325 | 325 | 1056.3 | 3250 | 0.34 | 839.83 | G300E | 3432000 | 26.93 | G300E | 0 | 0
194 | Story12 | C4 | 50 MPa RC Column (32.5 cm x 32.5 cm) | Column | 50MPa | Concrete Rectangular | 325 | 325 | 1056.3 | 3225 | 0.34 | 833.37 | G300E | 4625725 | 36.3 | G300E | 0 | 0
195 | Story12 | C5 | 50 MPa RC Column (32.5 cm x 32.5 cm) | Column | 50MPa | Concrete Rectangular | 325 | 325 | 1056.3 | 3225 | 0.34 | 833.37 | G300E | 8250625 | 64.74 | G300E | 0 | 0
196 | Story12 | C6 | 50 MPa RC Column (32.5 cm x 32.5 cm) | Column | 50MPa | Concrete Rectangular | 325 | 325 | 1056.3 | 3250 | 0.34 | 839.83 | G300E | 3432000 | 26.93 | G300E | 0 | 0
197 | Story12 | C7 | 50 MPa RC Column (32.5 cm x 32.5 cm) | Column | 50MPa | Concrete Rectangular | 325 | 325 | 1056.3 | 3225 | 0.34 | 833.37 | G300E | 6061925 | 47.56 | G300E | 0 | 0
198 | Story12 | C8 | 50 MPa RC Column (32.5 cm x 32.5 cm) | Column | 50MPa | Concrete Rectangular | 325 | 325 | 1056.3 | 3225 | 0.34 | 833.37 | G300E | 16042225 | 125.87 | G300E | 0 | 0
199 | Story12 | C9 | 50 MPa RC Column (32.5 cm x 32.5 cm) | Column | 50MPa | Concrete Rectangular | 325 | 325 | 1056.3 | 3225 | 0.34 | 833.37 | G300E | 14789850 | 116.05 | G300E | 0 | 0
200 | Story13 | C1 | 50 MPa RC Column (30 cm x 30 cm) | Column | 50MPa | Concrete Rectangular | 300 | 300 | 900 | 3250 | 0.29 | 715.6 | G300E | 2930416.67 | 22.99 | G300E | 0 | 0
201 | Story13 | C10 | 50 MPa RC Column (30 cm x 30 cm) | Column | 50MPa | Concrete Rectangular | 300 | 300 | 900 | 3225 | 0.29 | 710.09 | G300E | 14909175 | 116.98 | G300E | 0 | 0
202 | Story13 | C11 | 50 MPa RC Column (30 cm x 30 cm) | Column | 50MPa | Concrete Rectangular | 300 | 300 | 900 | 3225 | 0.29 | 710.09 | G300E | 17990125 | 141.16 | G300E | 0 | 0
203 | Story13 | C12 | 50 MPa RC Column (30 cm x 30 cm) | Column | 50MPa | Concrete Rectangular | 300 | 300 | 900 | 3225 | 0.29 | 710.09 | G300E | 9786800 | 76.79 | G300E | 0 | 0
204 | Story13 | C13 | 50 MPa RC Column (30 cm x 30 cm) | Column | 50MPa | Concrete Rectangular | 300 | 300 | 900 | 3225 | 0.29 | 710.09 | G300E | 4110800 | 32.25 | G300E | 0 | 0
205 | Story13 | C14 | 50 MPa RC Column (30 cm x 30 cm) | Column | 50MPa | Concrete Rectangular | 300 | 300 | 900 | 3225 | 0.29 | 710.09 | G300E | 10223250 | 80.22 | G300E | 0 | 0
206 | Story13 | C17 | 50 MPa RC Column (30 cm x 30 cm) | Column | 50MPa | Concrete Rectangular | 300 | 300 | 900 | 3225 | 0.29 | 710.09 | G300E | 10210350 | 80.11 | G300E | 0 | 0
207 | Story13 | C18 | 50 MPa RC Column (30 cm x 30 cm) | Column | 50MPa | Concrete Rectangular | 300 | 300 | 900 | 3225 | 0.29 | 710.09 | G300E | 4107575 | 32.23 | G300E | 0 | 0
208 | Story13 | C19 | 50 MPa RC Column (30 cm x 30 cm) | Column | 50MPa | Concrete Rectangular | 300 | 300 | 900 | 3225 | 0.29 | 710.09 | G300E | 4110800 | 32.25 | G300E | 0 | 0
209 | Story13 | C2 | 50 MPa RC Column (30 cm x 30 cm) | Column | 50MPa | Concrete Rectangular | 300 | 300 | 900 | 3225 | 0.29 | 710.09 | G300E | 9253600 | 72.61 | G300E | 0 | 0
210 | Story13 | C20 | 50 MPa RC Column (30 cm x 30 cm) | Column | 50MPa | Concrete Rectangular | 300 | 300 | 900 | 3225 | 0.29 | 710.09 | G300E | 10223250 | 80.22 | G300E | 0 | 0
211 | Story13 | C23 | 50 MPa RC Column (30 cm x 30 cm) | Column | 50MPa | Concrete Rectangular | 300 | 300 | 900 | 3225 | 0.29 | 710.09 | G300E | 10317850 | 80.96 | G300E | 0 | 0
212 | Story13 | C24 | 50 MPa RC Column (30 cm x 30 cm) | Column | 50MPa | Concrete Rectangular | 300 | 300 | 900 | 3225 | 0.29 | 710.09 | G300E | 4094675 | 32.13 | G300E | 0 | 0
213 | Story13 | C25 | 50 MPa RC Column (30 cm x 30 cm) | Column | 50MPa | Concrete Rectangular | 300 | 300 | 900 | 3225 | 0.29 | 710.09 | G300E | 9783575 | 76.77 | G300E | 0 | 0
214 | Story13 | C26 | 50 MPa RC Column (30 cm x 30 cm) | Column | 50MPa | Concrete Rectangular | 300 | 300 | 900 | 3225 | 0.29 | 710.09 | G300E | 17990125 | 141.16 | G300E | 0 | 0
215 | Story13 | C27 | 50 MPa RC Column (30 cm x 30 cm) | Column | 50MPa | Concrete Rectangular | 300 | 300 | 900 | 3225 | 0.29 | 710.09 | G300E | 14909175 | 116.98 | G300E | 0 | 0
216 | Story13 | C28 | 50 MPa RC Column (30 cm x 30 cm) | Column | 50MPa | Concrete Rectangular | 300 | 300 | 900 | 3225 | 0.29 | 710.09 | G300E | 14912400 | 117.01 | G300E | 0 | 0
217 | Story13 | C29 | 50 MPa RC Column (30 cm x 30 cm) | Column | 50MPa | Concrete Rectangular | 300 | 300 | 900 | 3225 | 0.29 | 710.09 | G300E | 17983675 | 141.11 | G300E | 0 | 0
218 | Story13 | C3 | 50 MPa RC Column (30 cm x 30 cm) | Column | 50MPa | Concrete Rectangular | 300 | 300 | 900 | 3225 | 0.29 | 710.09 | G300E | 6985350 | 54.81 | G300E | 0 | 0
219 | Story13 | C30 | 50 MPa RC Column (30 cm x 30 cm) | Column | 50MPa | Concrete Rectangular | 300 | 300 | 900 | 3225 | 0.29 | 710.09 | G300E | 9771750 | 76.67 | G300E | 0 | 0
220 | Story13 | C31 | 50 MPa RC Column (30 cm x 30 cm) | Column | 50MPa | Concrete Rectangular | 300 | 300 | 900 | 3250 | 0.29 | 715.6 | G300E | 2930416.67 | 22.99 | G300E | 0 | 0
221 | Story13 | C32 | 50 MPa RC Column (30 cm x 30 cm) | Column | 50MPa | Concrete Rectangular | 300 | 300 | 900 | 3225 | 0.29 | 710.09 | G300E | 9253600 | 72.61 | G300E | 0 | 0
222 | Story13 | C33 | 50 MPa RC Column (30 cm x 30 cm) | Column | 50MPa | Concrete Rectangular | 300 | 300 | 900 | 3225 | 0.29 | 710.09 | G300E | 6985350 | 54.81 | G300E | 0 | 0
223 | Story13 | C34 | 50 MPa RC Column (30 cm x 30 cm) | Column | 50MPa | Concrete Rectangular | 300 | 300 | 900 | 3225 | 0.29 | 710.09 | G300E | 6984275 | 54.8 | G300E | 0 | 0
224 | Story13 | C35 | 50 MPa RC Column (30 cm x 30 cm) | Column | 50MPa | Concrete Rectangular | 300 | 300 | 900 | 3225 | 0.29 | 710.09 | G300E | 9250375 | 72.58 | G300E | 0 | 0
225 | Story13 | C36 | 50 MPa RC Column (30 cm x 30 cm) | Column | 50MPa | Concrete Rectangular | 300 | 300 | 900 | 3250 | 0.29 | 715.6 | G300E | 2928250 | 22.98 | G300E | 0 | 0
226 | Story13 | C4 | 50 MPa RC Column (30 cm x 30 cm) | Column | 50MPa | Concrete Rectangular | 300 | 300 | 900 | 3225 | 0.29 | 710.09 | G300E | 6986425 | 54.82 | G300E | 0 | 0
227 | Story13 | C5 | 50 MPa RC Column (30 cm x 30 cm) | Column | 50MPa | Concrete Rectangular | 300 | 300 | 900 | 3225 | 0.29 | 710.09 | G300E | 9253600 | 72.61 | G300E | 0 | 0
228 | Story13 | C6 | 50 MPa RC Column (30 cm x 30 cm) | Column | 50MPa | Concrete Rectangular | 300 | 300 | 900 | 3250 | 0.29 | 715.6 | G300E | 2930416.67 | 22.99 | G300E | 0 | 0
229 | Story13 | C7 | 50 MPa RC Column (30 cm x 30 cm) | Column | 50MPa | Concrete Rectangular | 300 | 300 | 900 | 3225 | 0.29 | 710.09 | G300E | 9783575 | 76.77 | G300E | 0 | 0
230 | Story13 | C8 | 50 MPa RC Column (30 cm x 30 cm) | Column | 50MPa | Concrete Rectangular | 300 | 300 | 900 | 3225 | 0.29 | 710.09 | G300E | 17990125 | 141.16 | G300E | 0 | 0
231 | Story13 | C9 | 50 MPa RC Column (30 cm x 30 cm) | Column | 50MPa | Concrete Rectangular | 300 | 300 | 900 | 3225 | 0.29 | 710.09 | G300E | 14910250 | 116.99 | G300E | 0 | 0
232 | Story14 | C1 | 50 MPa RC Column (30 cm x 30 cm) | Column | 50MPa | Concrete Rectangular | 300 | 300 | 900 | 3250 | 0.29 | 715.6 | G300E | 2925000 | 22.95 | G300E | 0 | 0
233 | Story14 | C10 | 50 MPa RC Column (30 cm x 30 cm) | Column | 50MPa | Concrete Rectangular | 300 | 300 | 900 | 3225 | 0.29 | 710.09 | G300E | 6744550 | 52.92 | G300E | 0 | 0
234 | Story14 | C11 | 50 MPa RC Column (30 cm x 30 cm) | Column | 50MPa | Concrete Rectangular | 300 | 300 | 900 | 3225 | 0.29 | 710.09 | G300E | 11699225 | 91.8 | G300E | 0 | 0
235 | Story14 | C12 | 50 MPa RC Column (30 cm x 30 cm) | Column | 50MPa | Concrete Rectangular | 300 | 300 | 900 | 3225 | 0.29 | 710.09 | G300E | 5730825 | 44.97 | G300E | 0 | 0
236 | Story14 | C13 | 50 MPa RC Column (30 cm x 30 cm) | Column | 50MPa | Concrete Rectangular | 300 | 300 | 900 | 3225 | 0.29 | 710.09 | G300E | 2902500 | 22.77 | G300E | 0 | 0
237 | Story14 | C14 | 50 MPa RC Column (30 cm x 30 cm) | Column | 50MPa | Concrete Rectangular | 300 | 300 | 900 | 3225 | 0.29 | 710.09 | G300E | 3379800 | 26.52 | G300E | 0 | 0
238 | Story14 | C17 | 50 MPa RC Column (30 cm x 30 cm) | Column | 50MPa | Concrete Rectangular | 300 | 300 | 900 | 3225 | 0.29 | 710.09 | G300E | 3377650 | 26.5 | G300E | 0 | 0
239 | Story14 | C18 | 50 MPa RC Column (30 cm x 30 cm) | Column | 50MPa | Concrete Rectangular | 300 | 300 | 900 | 3225 | 0.29 | 710.09 | G300E | 2902500 | 22.77 | G300E | 0 | 0
240 | Story14 | C19 | 50 MPa RC Column (30 cm x 30 cm) | Column | 50MPa | Concrete Rectangular | 300 | 300 | 900 | 3225 | 0.29 | 710.09 | G300E | 2902500 | 22.77 | G300E | 0 | 0
241 | Story14 | C2 | 50 MPa RC Column (30 cm x 30 cm) | Column | 50MPa | Concrete Rectangular | 300 | 300 | 900 | 3225 | 0.29 | 710.09 | G300E | 6219950 | 48.8 | G300E | 0 | 0
242 | Story14 | C20 | 50 MPa RC Column (30 cm x 30 cm) | Column | 50MPa | Concrete Rectangular | 300 | 300 | 900 | 3225 | 0.29 | 710.09 | G300E | 3379800 | 26.52 | G300E | 0 | 0
243 | Story14 | C23 | 50 MPa RC Column (30 cm x 30 cm) | Column | 50MPa | Concrete Rectangular | 300 | 300 | 900 | 3225 | 0.29 | 710.09 | G300E | 3445375 | 27.03 | G300E | 0 | 0
244 | Story14 | C24 | 50 MPa RC Column (30 cm x 30 cm) | Column | 50MPa | Concrete Rectangular | 300 | 300 | 900 | 3225 | 0.29 | 710.09 | G300E | 2902500 | 22.77 | G300E | 0 | 0
245 | Story14 | C25 | 50 MPa RC Column (30 cm x 30 cm) | Column | 50MPa | Concrete Rectangular | 300 | 300 | 900 | 3225 | 0.29 | 710.09 | G300E | 5728675 | 44.95 | G300E | 0 | 0
246 | Story14 | C26 | 50 MPa RC Column (30 cm x 30 cm) | Column | 50MPa | Concrete Rectangular | 300 | 300 | 900 | 3225 | 0.29 | 710.09 | G300E | 11698150 | 91.79 | G300E | 0 | 0
247 | Story14 | C27 | 50 MPa RC Column (30 cm x 30 cm) | Column | 50MPa | Concrete Rectangular | 300 | 300 | 900 | 3225 | 0.29 | 710.09 | G300E | 6744550 | 52.92 | G300E | 0 | 0
248 | Story14 | C28 | 50 MPa RC Column (30 cm x 30 cm) | Column | 50MPa | Concrete Rectangular | 300 | 300 | 900 | 3225 | 0.29 | 710.09 | G300E | 6744550 | 52.92 | G300E | 0 | 0
249 | Story14 | C29 | 50 MPa RC Column (30 cm x 30 cm) | Column | 50MPa | Concrete Rectangular | 300 | 300 | 900 | 3225 | 0.29 | 710.09 | G300E | 11694925 | 91.76 | G300E | 0 | 0
250 | Story14 | C3 | 50 MPa RC Column (30 cm x 30 cm) | Column | 50MPa | Concrete Rectangular | 300 | 300 | 900 | 3225 | 0.29 | 710.09 | G300E | 4822450 | 37.84 | G300E | 0 | 0
251 | Story14 | C30 | 50 MPa RC Column (30 cm x 30 cm) | Column | 50MPa | Concrete Rectangular | 300 | 300 | 900 | 3225 | 0.29 | 710.09 | G300E | 5708250 | 44.79 | G300E | 0 | 0
252 | Story14 | C31 | 50 MPa RC Column (30 cm x 30 cm) | Column | 50MPa | Concrete Rectangular | 300 | 300 | 900 | 3250 | 0.29 | 715.6 | G300E | 2925000 | 22.95 | G300E | 0 | 0
253 | Story14 | C32 | 50 MPa RC Column (30 cm x 30 cm) | Column | 50MPa | Concrete Rectangular | 300 | 300 | 900 | 3225 | 0.29 | 710.09 | G300E | 6219950 | 48.8 | G300E | 0 | 0
254 | Story14 | C33 | 50 MPa RC Column (30 cm x 30 cm) | Column | 50MPa | Concrete Rectangular | 300 | 300 | 900 | 3225 | 0.29 | 710.09 | G300E | 4822450 | 37.84 | G300E | 0 | 0
255 | Story14 | C34 | 50 MPa RC Column (30 cm x 30 cm) | Column | 50MPa | Concrete Rectangular | 300 | 300 | 900 | 3225 | 0.29 | 710.09 | G300E | 4821375 | 37.83 | G300E | 0 | 0
256 | Story14 | C35 | 50 MPa RC Column (30 cm x 30 cm) | Column | 50MPa | Concrete Rectangular | 300 | 300 | 900 | 3225 | 0.29 | 710.09 | G300E | 6217800 | 48.79 | G300E | 0 | 0
257 | Story14 | C36 | 50 MPa RC Column (30 cm x 30 cm) | Column | 50MPa | Concrete Rectangular | 300 | 300 | 900 | 3250 | 0.29 | 715.6 | G300E | 2925000 | 22.95 | G300E | 0 | 0
258 | Story14 | C4 | 50 MPa RC Column (30 cm x 30 cm) | Column | 50MPa | Concrete Rectangular | 300 | 300 | 900 | 3225 | 0.29 | 710.09 | G300E | 4822450 | 37.84 | G300E | 0 | 0
259 | Story14 | C5 | 50 MPa RC Column (30 cm x 30 cm) | Column | 50MPa | Concrete Rectangular | 300 | 300 | 900 | 3225 | 0.29 | 710.09 | G300E | 6219950 | 48.8 | G300E | 0 | 0
260 | Story14 | C6 | 50 MPa RC Column (30 cm x 30 cm) | Column | 50MPa | Concrete Rectangular | 300 | 300 | 900 | 3250 | 0.29 | 715.6 | G300E | 2925000 | 22.95 | G300E | 0 | 0
261 | Story14 | C7 | 50 MPa RC Column (30 cm x 30 cm) | Column | 50MPa | Concrete Rectangular | 300 | 300 | 900 | 3225 | 0.29 | 710.09 | G300E | 5728675 | 44.95 | G300E | 0 | 0
262 | Story14 | C8 | 50 MPa RC Column (30 cm x 30 cm) | Column | 50MPa | Concrete Rectangular | 300 | 300 | 900 | 3225 | 0.29 | 710.09 | G300E | 11698150 | 91.79 | G300E | 0 | 0
263 | Story14 | C9 | 50 MPa RC Column (30 cm x 30 cm) | Column | 50MPa | Concrete Rectangular | 300 | 300 | 900 | 3225 | 0.29 | 710.09 | G300E | 6744550 | 52.92 | G300E | 0 | 0
264 | Story15 | C1 | 50 MPa RC Column (27.5 cm x 27.5 cm) | Column | 50MPa | Concrete Rectangular | 275 | 275 | 756.3 | 3250 | 0.25 | 601.3 | G300E | 6700416.67 | 52.57 | G300E | 0 | 0
265 | Story15 | C10 | 50 MPa RC Column (27.5 cm x 27.5 cm) | Column | 50MPa | Concrete Rectangular | 275 | 275 | 756.3 | 3225 | 0.24 | 596.67 | G300E | 7862550 | 61.69 | G300E | 0 | 0
266 | Story15 | C11 | 50 MPa RC Column (27.5 cm x 27.5 cm) | Column | 50MPa | Concrete Rectangular | 275 | 275 | 756.3 | 3225 | 0.24 | 596.67 | G300E | 14554425 | 114.2 | G300E | 0 | 0
267 | Story15 | C12 | 50 MPa RC Column (27.5 cm x 27.5 cm) | Column | 50MPa | Concrete Rectangular | 275 | 275 | 756.3 | 3225 | 0.24 | 596.67 | G300E | 10223250 | 80.22 | G300E | 0 | 0
268 | Story15 | C13 | 50 MPa RC Column (27.5 cm x 27.5 cm) | Column | 50MPa | Concrete Rectangular | 275 | 275 | 756.3 | 3225 | 0.24 | 596.67 | G300E | 5214825 | 40.92 | G300E | 0 | 0
269 | Story15 | C14 | 50 MPa RC Column (27.5 cm x 27.5 cm) | Column | 50MPa | Concrete Rectangular | 275 | 275 | 756.3 | 3225 | 0.24 | 596.67 | G300E | 5471750 | 42.93 | G300E | 0 | 0
270 | Story15 | C17 | 50 MPa RC Column (27.5 cm x 27.5 cm) | Column | 50MPa | Concrete Rectangular | 275 | 275 | 756.3 | 3225 | 0.24 | 596.67 | G300E | 5474975 | 42.96 | G300E | 0 | 0
271 | Story15 | C18 | 50 MPa RC Column (27.5 cm x 27.5 cm) | Column | 50MPa | Concrete Rectangular | 275 | 275 | 756.3 | 3225 | 0.24 | 596.67 | G300E | 5210525 | 40.88 | G300E | 0 | 0
272 | Story15 | C19 | 50 MPa RC Column (27.5 cm x 27.5 cm) | Column | 50MPa | Concrete Rectangular | 275 | 275 | 756.3 | 3225 | 0.24 | 596.67 | G300E | 5214825 | 40.92 | G300E | 0 | 0
273 | Story15 | C2 | 50 MPa RC Column (27.5 cm x 27.5 cm) | Column | 50MPa | Concrete Rectangular | 275 | 275 | 756.3 | 3225 | 0.24 | 596.67 | G300E | 11341250 | 88.99 | G300E | 0 | 0
274 | Story15 | C20 | 50 MPa RC Column (27.5 cm x 27.5 cm) | Column | 50MPa | Concrete Rectangular | 275 | 275 | 756.3 | 3225 | 0.24 | 596.67 | G300E | 5471750 | 42.93 | G300E | 0 | 0
275 | Story15 | C23 | 50 MPa RC Column (27.5 cm x 27.5 cm) | Column | 50MPa | Concrete Rectangular | 275 | 275 | 756.3 | 3225 | 0.24 | 596.67 | G300E | 5548075 | 43.53 | G300E | 0 | 0
276 | Story15 | C24 | 50 MPa RC Column (27.5 cm x 27.5 cm) | Column | 50MPa | Concrete Rectangular | 275 | 275 | 756.3 | 3225 | 0.24 | 596.67 | G300E | 5197625 | 40.78 | G300E | 0 | 0
277 | Story15 | C25 | 50 MPa RC Column (27.5 cm x 27.5 cm) | Column | 50MPa | Concrete Rectangular | 275 | 275 | 756.3 | 3225 | 0.24 | 596.67 | G300E | 10221100 | 80.2 | G300E | 0 | 0
278 | Story15 | C26 | 50 MPa RC Column (27.5 cm x 27.5 cm) | Column | 50MPa | Concrete Rectangular | 275 | 275 | 756.3 | 3225 | 0.24 | 596.67 | G300E | 14553350 | 114.19 | G300E | 0 | 0
279 | Story15 | C27 | 50 MPa RC Column (27.5 cm x 27.5 cm) | Column | 50MPa | Concrete Rectangular | 275 | 275 | 756.3 | 3225 | 0.24 | 596.67 | G300E | 7862550 | 61.69 | G300E | 0 | 0
280 | Story15 | C28 | 50 MPa RC Column (27.5 cm x 27.5 cm) | Column | 50MPa | Concrete Rectangular | 275 | 275 | 756.3 | 3225 | 0.24 | 596.67 | G300E | 7864700 | 61.71 | G300E | 0 | 0
281 | Story15 | C29 | 50 MPa RC Column (27.5 cm x 27.5 cm) | Column | 50MPa | Concrete Rectangular | 275 | 275 | 756.3 | 3225 | 0.24 | 596.67 | G300E | 14551200 | 114.17 | G300E | 0 | 0
282 | Story15 | C3 | 50 MPa RC Column (27.5 cm x 27.5 cm) | Column | 50MPa | Concrete Rectangular | 275 | 275 | 756.3 | 3225 | 0.24 | 596.67 | G300E | 9460000 | 74.23 | G300E | 0 | 0
283 | Story15 | C30 | 50 MPa RC Column (27.5 cm x 27.5 cm) | Column | 50MPa | Concrete Rectangular | 275 | 275 | 756.3 | 3225 | 0.24 | 596.67 | G300E | 10189925 | 79.95 | G300E | 0 | 0
284 | Story15 | C31 | 50 MPa RC Column (27.5 cm x 27.5 cm) | Column | 50MPa | Concrete Rectangular | 275 | 275 | 756.3 | 3250 | 0.25 | 601.3 | G300E | 6699333.33 | 52.57 | G300E | 0 | 0
285 | Story15 | C32 | 50 MPa RC Column (27.5 cm x 27.5 cm) | Column | 50MPa | Concrete Rectangular | 275 | 275 | 756.3 | 3225 | 0.24 | 596.67 | G300E | 11341250 | 88.99 | G300E | 0 | 0
286 | Story15 | C33 | 50 MPa RC Column (27.5 cm x 27.5 cm) | Column | 50MPa | Concrete Rectangular | 275 | 275 | 756.3 | 3225 | 0.24 | 596.67 | G300E | 9460000 | 74.23 | G300E | 0 | 0
287 | Story15 | C34 | 50 MPa RC Column (27.5 cm x 27.5 cm) | Column | 50MPa | Concrete Rectangular | 275 | 275 | 756.3 | 3225 | 0.24 | 596.67 | G300E | 9457850 | 74.21 | G300E | 0 | 0
288 | Story15 | C35 | 50 MPa RC Column (27.5 cm x 27.5 cm) | Column | 50MPa | Concrete Rectangular | 275 | 275 | 756.3 | 3225 | 0.24 | 596.67 | G300E | 11339100 | 88.97 | G300E | 0 | 0
289 | Story15 | C36 | 50 MPa RC Column (27.5 cm x 27.5 cm) | Column | 50MPa | Concrete Rectangular | 275 | 275 | 756.3 | 3250 | 0.25 | 601.3 | G300E | 6698250 | 52.56 | G300E | 0 | 0
290 | Story15 | C4 | 50 MPa RC Column (27.5 cm x 27.5 cm) | Column | 50MPa | Concrete Rectangular | 275 | 275 | 756.3 | 3225 | 0.24 | 596.67 | G300E | 9460000 | 74.23 | G300E | 0 | 0
291 | Story15 | C5 | 50 MPa RC Column (27.5 cm x 27.5 cm) | Column | 50MPa | Concrete Rectangular | 275 | 275 | 756.3 | 3225 | 0.24 | 596.67 | G300E | 11341250 | 88.99 | G300E | 0 | 0
292 | Story15 | C6 | 50 MPa RC Column (27.5 cm x 27.5 cm) | Column | 50MPa | Concrete Rectangular | 275 | 275 | 756.3 | 3250 | 0.25 | 601.3 | G300E | 6700416.67 | 52.57 | G300E | 0 | 0
293 | Story15 | C7 | 50 MPa RC Column (27.5 cm x 27.5 cm) | Column | 50MPa | Concrete Rectangular | 275 | 275 | 756.3 | 3225 | 0.24 | 596.67 | G300E | 10222175 | 80.21 | G300E | 0 | 0
294 | Story15 | C8 | 50 MPa RC Column (27.5 cm x 27.5 cm) | Column | 50MPa | Concrete Rectangular | 275 | 275 | 756.3 | 3225 | 0.24 | 596.67 | G300E | 14553350 | 114.19 | G300E | 0 | 0
295 | Story15 | C9 | 50 MPa RC Column (27.5 cm x 27.5 cm) | Column | 50MPa | Concrete Rectangular | 275 | 275 | 756.3 | 3225 | 0.24 | 596.67 | G300E | 7863625 | 61.7 | G300E | 0 | 0
296 | Story16 | C1 | 50 MPa RC Column (27.5 cm x 27.5 cm) | Column | 50MPa | Concrete Rectangular | 275 | 275 | 756.3 | 3250 | 0.25 | 601.3 | G300E | 5049416.67 | 39.62 | G300E | 0 | 0
297 | Story16 | C10 | 50 MPa RC Column (27.5 cm x 27.5 cm) | Column | 50MPa | Concrete Rectangular | 275 | 275 | 756.3 | 3225 | 0.24 | 596.67 | G300E | 2438100 | 19.13 | G300E | 0 | 0
298 | Story16 | C11 | 50 MPa RC Column (27.5 cm x 27.5 cm) | Column | 50MPa | Concrete Rectangular | 275 | 275 | 756.3 | 3225 | 0.24 | 596.67 | G300E | 9245000 | 72.54 | G300E | 0 | 0
299 | Story16 | C12 | 50 MPa RC Column (27.5 cm x 27.5 cm) | Column | 50MPa | Concrete Rectangular | 275 | 275 | 756.3 | 3225 | 0.24 | 596.67 | G300E | 5978075 | 46.91 | G300E | 0 | 0
300 | Story16 | C13 | 50 MPa RC Column (27.5 cm x 27.5 cm) | Column | 50MPa | Concrete Rectangular | 275 | 275 | 756.3 | 3225 | 0.24 | 596.67 | G300E | 2557425 | 20.07 | G300E | 0 | 0
301 | Story16 | C14 | 50 MPa RC Column (27.5 cm x 27.5 cm) | Column | 50MPa | Concrete Rectangular | 275 | 275 | 756.3 | 3225 | 0.24 | 596.67 | G300E | 2438100 | 19.13 | G300E | 0 | 0
302 | Story16 | C17 | 50 MPa RC Column (27.5 cm x 27.5 cm) | Column | 50MPa | Concrete Rectangular | 275 | 275 | 756.3 | 3225 | 0.24 | 596.67 | G300E | 2438100 | 19.13 | G300E | 0 | 0
303 | Story16 | C18 | 50 MPa RC Column (27.5 cm x 27.5 cm) | Column | 50MPa | Concrete Rectangular | 275 | 275 | 756.3 | 3225 | 0.24 | 596.67 | G300E | 2556350 | 20.06 | G300E | 0 | 0
304 | Story16 | C19 | 50 MPa RC Column (27.5 cm x 27.5 cm) | Column | 50MPa | Concrete Rectangular | 275 | 275 | 756.3 | 3225 | 0.24 | 596.67 | G300E | 2557425 | 20.07 | G300E | 0 | 0
305 | Story16 | C2 | 50 MPa RC Column (27.5 cm x 27.5 cm) | Column | 50MPa | Concrete Rectangular | 275 | 275 | 756.3 | 3225 | 0.24 | 596.67 | G300E | 7689475 | 60.33 | G300E | 0 | 0
306 | Story16 | C20 | 50 MPa RC Column (27.5 cm x 27.5 cm) | Column | 50MPa | Concrete Rectangular | 275 | 275 | 756.3 | 3225 | 0.24 | 596.67 | G300E | 2438100 | 19.13 | G300E | 0 | 0
307 | Story16 | C23 | 50 MPa RC Column (27.5 cm x 27.5 cm) | Column | 50MPa | Concrete Rectangular | 275 | 275 | 756.3 | 3225 | 0.24 | 596.67 | G300E | 2438100 | 19.13 | G300E | 0 | 0
308 | Story16 | C24 | 50 MPa RC Column (27.5 cm x 27.5 cm) | Column | 50MPa | Concrete Rectangular | 275 | 275 | 756.3 | 3225 | 0.24 | 596.67 | G300E | 2554200 | 20.04 | G300E | 0 | 0
309 | Story16 | C25 | 50 MPa RC Column (27.5 cm x 27.5 cm) | Column | 50MPa | Concrete Rectangular | 275 | 275 | 756.3 | 3225 | 0.24 | 596.67 | G300E | 5975925 | 46.89 | G300E | 0 | 0
310 | Story16 | C26 | 50 MPa RC Column (27.5 cm x 27.5 cm) | Column | 50MPa | Concrete Rectangular | 275 | 275 | 756.3 | 3225 | 0.24 | 596.67 | G300E | 9243925 | 72.53 | G300E | 0 | 0
311 | Story16 | C27 | 50 MPa RC Column (27.5 cm x 27.5 cm) | Column | 50MPa | Concrete Rectangular | 275 | 275 | 756.3 | 3225 | 0.24 | 596.67 | G300E | 2438100 | 19.13 | G300E | 0 | 0
312 | Story16 | C28 | 50 MPa RC Column (27.5 cm x 27.5 cm) | Column | 50MPa | Concrete Rectangular | 275 | 275 | 756.3 | 3225 | 0.24 | 596.67 | G300E | 2438100 | 19.13 | G300E | 0 | 0
313 | Story16 | C29 | 50 MPa RC Column (27.5 cm x 27.5 cm) | Column | 50MPa | Concrete Rectangular | 275 | 275 | 756.3 | 3225 | 0.24 | 596.67 | G300E | 9235325 | 72.46 | G300E | 0 | 0
314 | Story16 | C3 | 50 MPa RC Column (27.5 cm x 27.5 cm) | Column | 50MPa | Concrete Rectangular | 275 | 275 | 756.3 | 3225 | 0.24 | 596.67 | G300E | 6433875 | 50.48 | G300E | 0 | 0
315 | Story16 | C30 | 50 MPa RC Column (27.5 cm x 27.5 cm) | Column | 50MPa | Concrete Rectangular | 275 | 275 | 756.3 | 3225 | 0.24 | 596.67 | G300E | 5941525 | 46.62 | G300E | 0 | 0
316 | Story16 | C31 | 50 MPa RC Column (27.5 cm x 27.5 cm) | Column | 50MPa | Concrete Rectangular | 275 | 275 | 756.3 | 3250 | 0.25 | 601.3 | G300E | 5049416.67 | 39.62 | G300E | 0 | 0
317 | Story16 | C32 | 50 MPa RC Column (27.5 cm x 27.5 cm) | Column | 50MPa | Concrete Rectangular | 275 | 275 | 756.3 | 3225 | 0.24 | 596.67 | G300E | 7689475 | 60.33 | G300E | 0 | 0
318 | Story16 | C33 | 50 MPa RC Column (27.5 cm x 27.5 cm) | Column | 50MPa | Concrete Rectangular | 275 | 275 | 756.3 | 3225 | 0.24 | 596.67 | G300E | 6432800 | 50.47 | G300E | 0 | 0
319 | Story16 | C34 | 50 MPa RC Column (27.5 cm x 27.5 cm) | Column | 50MPa | Concrete Rectangular | 275 | 275 | 756.3 | 3225 | 0.24 | 596.67 | G300E | 6431725 | 50.47 | G300E | 0 | 0
320 | Story16 | C35 | 50 MPa RC Column (27.5 cm x 27.5 cm) | Column | 50MPa | Concrete Rectangular | 275 | 275 | 756.3 | 3225 | 0.24 | 596.67 | G300E | 7684100 | 60.29 | G300E | 0 | 0
321 | Story16 | C36 | 50 MPa RC Column (27.5 cm x 27.5 cm) | Column | 50MPa | Concrete Rectangular | 275 | 275 | 756.3 | 3250 | 0.25 | 601.3 | G300E | 5049416.67 | 39.62 | G300E | 0 | 0
322 | Story16 | C4 | 50 MPa RC Column (27.5 cm x 27.5 cm) | Column | 50MPa | Concrete Rectangular | 275 | 275 | 756.3 | 3225 | 0.24 | 596.67 | G300E | 6433875 | 50.48 | G300E | 0 | 0
323 | Story16 | C5 | 50 MPa RC Column (27.5 cm x 27.5 cm) | Column | 50MPa | Concrete Rectangular | 275 | 275 | 756.3 | 3225 | 0.24 | 596.67 | G300E | 7689475 | 60.33 | G300E | 0 | 0
324 | Story16 | C6 | 50 MPa RC Column (27.5 cm x 27.5 cm) | Column | 50MPa | Concrete Rectangular | 275 | 275 | 756.3 | 3250 | 0.25 | 601.3 | G300E | 5050500 | 39.63 | G300E | 0 | 0
325 | Story16 | C7 | 50 MPa RC Column (27.5 cm x 27.5 cm) | Column | 50MPa | Concrete Rectangular | 275 | 275 | 756.3 | 3225 | 0.24 | 596.67 | G300E | 5975925 | 46.89 | G300E | 0 | 0
326 | Story16 | C8 | 50 MPa RC Column (27.5 cm x 27.5 cm) | Column | 50MPa | Concrete Rectangular | 275 | 275 | 756.3 | 3225 | 0.24 | 596.67 | G300E | 9243925 | 72.53 | G300E | 0 | 0
327 | Story16 | C9 | 50 MPa RC Column (27.5 cm x 27.5 cm) | Column | 50MPa | Concrete Rectangular | 275 | 275 | 756.3 | 3225 | 0.24 | 596.67 | G300E | 2438100 | 19.13 | G300E | 0 | 0
328 | Story17 | C1 | 50 MPa RC Column (25 cm x 25 cm) | Column | 50MPa | Concrete Rectangular | 250 | 250 | 625 | 3250 | 0.2 | 496.94 | G300E | 11092250 | 87.03 | G300E | 0 | 0
329 | Story17 | C10 | 50 MPa RC Column (25 cm x 25 cm) | Column | 50MPa | Concrete Rectangular | 250 | 250 | 625 | 3225 | 0.2 | 493.12 | G300E | 2015625 | 15.82 | G300E | 0 | 0
330 | Story17 | C11 | 50 MPa RC Column (25 cm x 25 cm) | Column | 50MPa | Concrete Rectangular | 250 | 250 | 625 | 3225 | 0.2 | 493.12 | G300E | 12169000 | 95.48 | G300E | 0 | 0
331 | Story17 | C12 | 50 MPa RC Column (25 cm x 25 cm) | Column | 50MPa | Concrete Rectangular | 250 | 250 | 625 | 3225 | 0.2 | 493.12 | G300E | 8177525 | 64.16 | G300E | 0 | 0
332 | Story17 | C13 | 50 MPa RC Column (25 cm x 25 cm) | Column | 50MPa | Concrete Rectangular | 250 | 250 | 625 | 3225 | 0.2 | 493.12 | G300E | 4411800 | 34.62 | G300E | 0 | 0
333 | Story17 | C14 | 50 MPa RC Column (25 cm x 25 cm) | Column | 50MPa | Concrete Rectangular | 250 | 250 | 625 | 3225 | 0.2 | 493.12 | G300E | 2015625 | 15.82 | G300E | 0 | 0
334 | Story17 | C17 | 50 MPa RC Column (25 cm x 25 cm) | Column | 50MPa | Concrete Rectangular | 250 | 250 | 625 | 3225 | 0.2 | 493.12 | G300E | 2015625 | 15.82 | G300E | 0 | 0
335 | Story17 | C18 | 50 MPa RC Column (25 cm x 25 cm) | Column | 50MPa | Concrete Rectangular | 250 | 250 | 625 | 3225 | 0.2 | 493.12 | G300E | 4411800 | 34.62 | G300E | 0 | 0
336 | Story17 | C19 | 50 MPa RC Column (25 cm x 25 cm) | Column | 50MPa | Concrete Rectangular | 250 | 250 | 625 | 3225 | 0.2 | 493.12 | G300E | 4411800 | 34.62 | G300E | 0 | 0
337 | Story17 | C2 | 50 MPa RC Column (25 cm x 25 cm) | Column | 50MPa | Concrete Rectangular | 250 | 250 | 625 | 3225 | 0.2 | 493.12 | G300E | 11470250 | 90 | G300E | 0 | 0
338 | Story17 | C20 | 50 MPa RC Column (25 cm x 25 cm) | Column | 50MPa | Concrete Rectangular | 250 | 250 | 625 | 3225 | 0.2 | 493.12 | G300E | 2015625 | 15.82 | G300E | 0 | 0
339 | Story17 | C23 | 50 MPa RC Column (25 cm x 25 cm) | Column | 50MPa | Concrete Rectangular | 250 | 250 | 625 | 3225 | 0.2 | 493.12 | G300E | 2015625 | 15.82 | G300E | 0 | 0
340 | Story17 | C24 | 50 MPa RC Column (25 cm x 25 cm) | Column | 50MPa | Concrete Rectangular | 250 | 250 | 625 | 3225 | 0.2 | 493.12 | G300E | 4415025 | 34.64 | G300E | 0 | 0
341 | Story17 | C25 | 50 MPa RC Column (25 cm x 25 cm) | Column | 50MPa | Concrete Rectangular | 250 | 250 | 625 | 3225 | 0.2 | 493.12 | G300E | 8176450 | 64.16 | G300E | 0 | 0
342 | Story17 | C26 | 50 MPa RC Column (25 cm x 25 cm) | Column | 50MPa | Concrete Rectangular | 250 | 250 | 625 | 3225 | 0.2 | 493.12 | G300E | 12170075 | 95.49 | G300E | 0 | 0
343 | Story17 | C27 | 50 MPa RC Column (25 cm x 25 cm) | Column | 50MPa | Concrete Rectangular | 250 | 250 | 625 | 3225 | 0.2 | 493.12 | G300E | 2015625 | 15.82 | G300E | 0 | 0
344 | Story17 | C28 | 50 MPa RC Column (25 cm x 25 cm) | Column | 50MPa | Concrete Rectangular | 250 | 250 | 625 | 3225 | 0.2 | 493.12 | G300E | 2015625 | 15.82 | G300E | 0 | 0
345 | Story17 | C29 | 50 MPa RC Column (25 cm x 25 cm) | Column | 50MPa | Concrete Rectangular | 250 | 250 | 625 | 3225 | 0.2 | 493.12 | G300E | 12158250 | 95.4 | G300E | 0 | 0
346 | Story17 | C3 | 50 MPa RC Column (25 cm x 25 cm) | Column | 50MPa | Concrete Rectangular | 250 | 250 | 625 | 3225 | 0.2 | 493.12 | G300E | 10242600 | 80.37 | G300E | 0 | 0
347 | Story17 | C30 | 50 MPa RC Column (25 cm x 25 cm) | Column | 50MPa | Concrete Rectangular | 250 | 250 | 625 | 3225 | 0.2 | 493.12 | G300E | 8144200 | 63.9 | G300E | 0 | 0
348 | Story17 | C31 | 50 MPa RC Column (25 cm x 25 cm) | Column | 50MPa | Concrete Rectangular | 250 | 250 | 625 | 3250 | 0.2 | 496.94 | G300E | 11092250 | 87.03 | G300E | 0 | 0
349 | Story17 | C32 | 50 MPa RC Column (25 cm x 25 cm) | Column | 50MPa | Concrete Rectangular | 250 | 250 | 625 | 3225 | 0.2 | 493.12 | G300E | 11470250 | 90 | G300E | 0 | 0
350 | Story17 | C33 | 50 MPa RC Column (25 cm x 25 cm) | Column | 50MPa | Concrete Rectangular | 250 | 250 | 625 | 3225 | 0.2 | 493.12 | G300E | 10242600 | 80.37 | G300E | 0 | 0
351 | Story17 | C34 | 50 MPa RC Column (25 cm x 25 cm) | Column | 50MPa | Concrete Rectangular | 250 | 250 | 625 | 3225 | 0.2 | 493.12 | G300E | 10241525 | 80.36 | G300E | 0 | 0
352 | Story17 | C35 | 50 MPa RC Column (25 cm x 25 cm) | Column | 50MPa | Concrete Rectangular | 250 | 250 | 625 | 3225 | 0.2 | 493.12 | G300E | 11467025 | 89.97 | G300E | 0 | 0
353 | Story17 | C36 | 50 MPa RC Column (25 cm x 25 cm) | Column | 50MPa | Concrete Rectangular | 250 | 250 | 625 | 3250 | 0.2 | 496.94 | G300E | 11091166.67 | 87.03 | G300E | 0 | 0
354 | Story17 | C4 | 50 MPa RC Column (25 cm x 25 cm) | Column | 50MPa | Concrete Rectangular | 250 | 250 | 625 | 3225 | 0.2 | 493.12 | G300E | 10242600 | 80.37 | G300E | 0 | 0
355 | Story17 | C5 | 50 MPa RC Column (25 cm x 25 cm) | Column | 50MPa | Concrete Rectangular | 250 | 250 | 625 | 3225 | 0.2 | 493.12 | G300E | 11470250 | 90 | G300E | 0 | 0
356 | Story17 | C6 | 50 MPa RC Column (25 cm x 25 cm) | Column | 50MPa | Concrete Rectangular | 250 | 250 | 625 | 3250 | 0.2 | 496.94 | G300E | 11092250 | 87.03 | G300E | 0 | 0
357 | Story17 | C7 | 50 MPa RC Column (25 cm x 25 cm) | Column | 50MPa | Concrete Rectangular | 250 | 250 | 625 | 3225 | 0.2 | 493.12 | G300E | 8176450 | 64.16 | G300E | 0 | 0
358 | Story17 | C8 | 50 MPa RC Column (25 cm x 25 cm) | Column | 50MPa | Concrete Rectangular | 250 | 250 | 625 | 3225 | 0.2 | 493.12 | G300E | 12169000 | 95.48 | G300E | 0 | 0
359 | Story17 | C9 | 50 MPa RC Column (25 cm x 25 cm) | Column | 50MPa | Concrete Rectangular | 250 | 250 | 625 | 3225 | 0.2 | 493.12 | G300E | 2015625 | 15.82 | G300E | 0 | 0
360 | Story18 | C1 | 50 MPa RC Column (25 cm x 25 cm) | Column | 50MPa | Concrete Rectangular | 250 | 250 | 625 | 3250 | 0.2 | 496.94 | G300E | 8829166.67 | 69.28 | G300E | 0 | 0
361 | Story18 | C10 | 50 MPa RC Column (25 cm x 25 cm) | Column | 50MPa | Concrete Rectangular | 250 | 250 | 625 | 3225 | 0.2 | 493.12 | G300E | 2015625 | 15.82 | G300E | 0 | 0
362 | Story18 | C11 | 50 MPa RC Column (25 cm x 25 cm) | Column | 50MPa | Concrete Rectangular | 250 | 250 | 625 | 3225 | 0.2 | 493.12 | G300E | 6072675 | 47.65 | G300E | 0 | 0
363 | Story18 | C12 | 50 MPa RC Column (25 cm x 25 cm) | Column | 50MPa | Concrete Rectangular | 250 | 250 | 625 | 3225 | 0.2 | 493.12 | G300E | 4603150 | 36.12 | G300E | 0 | 0
364 | Story18 | C13 | 50 MPa RC Column (25 cm x 25 cm) | Column | 50MPa | Concrete Rectangular | 250 | 250 | 625 | 3225 | 0.2 | 493.12 | G300E | 2015625 | 15.82 | G300E | 0 | 0
365 | Story18 | C14 | 50 MPa RC Column (25 cm x 25 cm) | Column | 50MPa | Concrete Rectangular | 250 | 250 | 625 | 3225 | 0.2 | 493.12 | G300E | 2015625 | 15.82 | G300E | 0 | 0
366 | Story18 | C17 | 50 MPa RC Column (25 cm x 25 cm) | Column | 50MPa | Concrete Rectangular | 250 | 250 | 625 | 3225 | 0.2 | 493.12 | G300E | 2015625 | 15.82 | G300E | 0 | 0
367 | Story18 | C18 | 50 MPa RC Column (25 cm x 25 cm) | Column | 50MPa | Concrete Rectangular | 250 | 250 | 625 | 3225 | 0.2 | 493.12 | G300E | 2015625 | 15.82 | G300E | 0 | 0
368 | Story18 | C19 | 50 MPa RC Column (25 cm x 25 cm) | Column | 50MPa | Concrete Rectangular | 250 | 250 | 625 | 3225 | 0.2 | 493.12 | G300E | 2015625 | 15.82 | G300E | 0 | 0
369 | Story18 | C2 | 50 MPa RC Column (25 cm x 25 cm) | Column | 50MPa | Concrete Rectangular | 250 | 250 | 625 | 3225 | 0.2 | 493.12 | G300E | 7999075 | 62.76 | G300E | 0 | 0
370 | Story18 | C20 | 50 MPa RC Column (25 cm x 25 cm) | Column | 50MPa | Concrete Rectangular | 250 | 250 | 625 | 3225 | 0.2 | 493.12 | G300E | 2015625 | 15.82 | G300E | 0 | 0
371 | Story18 | C23 | 50 MPa RC Column (25 cm x 25 cm) | Column | 50MPa | Concrete Rectangular | 250 | 250 | 625 | 3225 | 0.2 | 493.12 | G300E | 2015625 | 15.82 | G300E | 0 | 0
372 | Story18 | C24 | 50 MPa RC Column (25 cm x 25 cm) | Column | 50MPa | Concrete Rectangular | 250 | 250 | 625 | 3225 | 0.2 | 493.12 | G300E | 2015625 | 15.82 | G300E | 0 | 0
373 | Story18 | C25 | 50 MPa RC Column (25 cm x 25 cm) | Column | 50MPa | Concrete Rectangular | 250 | 250 | 625 | 3225 | 0.2 | 493.12 | G300E | 4602075 | 36.11 | G300E | 0 | 0
374 | Story18 | C26 | 50 MPa RC Column (25 cm x 25 cm) | Column | 50MPa | Concrete Rectangular | 250 | 250 | 625 | 3225 | 0.2 | 493.12 | G300E | 6072675 | 47.65 | G300E | 0 | 0
375 | Story18 | C27 | 50 MPa RC Column (25 cm x 25 cm) | Column | 50MPa | Concrete Rectangular | 250 | 250 | 625 | 3225 | 0.2 | 493.12 | G300E | 2015625 | 15.82 | G300E | 0 | 0
376 | Story18 | C28 | 50 MPa RC Column (25 cm x 25 cm) | Column | 50MPa | Concrete Rectangular | 250 | 250 | 625 | 3225 | 0.2 | 493.12 | G300E | 2015625 | 15.82 | G300E | 0 | 0
377 | Story18 | C29 | 50 MPa RC Column (25 cm x 25 cm) | Column | 50MPa | Concrete Rectangular | 250 | 250 | 625 | 3225 | 0.2 | 493.12 | G300E | 6063000 | 47.57 | G300E | 0 | 0
378 | Story18 | C3 | 50 MPa RC Column (25 cm x 25 cm) | Column | 50MPa | Concrete Rectangular | 250 | 250 | 625 | 3225 | 0.2 | 493.12 | G300E | 6226400 | 48.85 | G300E | 0 | 0
379 | Story18 | C30 | 50 MPa RC Column (25 cm x 25 cm) | Column | 50MPa | Concrete Rectangular | 250 | 250 | 625 | 3225 | 0.2 | 493.12 | G300E | 4520375 | 35.47 | G300E | 0 | 0
380 | Story18 | C31 | 50 MPa RC Column (25 cm x 25 cm) | Column | 50MPa | Concrete Rectangular | 250 | 250 | 625 | 3250 | 0.2 | 496.94 | G300E | 8828083.33 | 69.27 | G300E | 0 | 0
381 | Story18 | C32 | 50 MPa RC Column (25 cm x 25 cm) | Column | 50MPa | Concrete Rectangular | 250 | 250 | 625 | 3225 | 0.2 | 493.12 | G300E | 7999075 | 62.76 | G300E | 0 | 0
382 | Story18 | C33 | 50 MPa RC Column (25 cm x 25 cm) | Column | 50MPa | Concrete Rectangular | 250 | 250 | 625 | 3225 | 0.2 | 493.12 | G300E | 6225325 | 48.85 | G300E | 0 | 0
383 | Story18 | C34 | 50 MPa RC Column (25 cm x 25 cm) | Column | 50MPa | Concrete Rectangular | 250 | 250 | 625 | 3225 | 0.2 | 493.12 | G300E | 6224250 | 48.84 | G300E | 0 | 0
384 | Story18 | C35 | 50 MPa RC Column (25 cm x 25 cm) | Column | 50MPa | Concrete Rectangular | 250 | 250 | 625 | 3225 | 0.2 | 493.12 | G300E | 7993700 | 62.72 | G300E | 0 | 0
385 | Story18 | C36 | 50 MPa RC Column (25 cm x 25 cm) | Column | 50MPa | Concrete Rectangular | 250 | 250 | 625 | 3250 | 0.2 | 496.94 | G300E | 8829166.67 | 69.28 | G300E | 0 | 0
386 | Story18 | C4 | 50 MPa RC Column (25 cm x 25 cm) | Column | 50MPa | Concrete Rectangular | 250 | 250 | 625 | 3225 | 0.2 | 493.12 | G300E | 6226400 | 48.85 | G300E | 0 | 0
387 | Story18 | C5 | 50 MPa RC Column (25 cm x 25 cm) | Column | 50MPa | Concrete Rectangular | 250 | 250 | 625 | 3225 | 0.2 | 493.12 | G300E | 7999075 | 62.76 | G300E | 0 | 0
388 | Story18 | C6 | 50 MPa RC Column (25 cm x 25 cm) | Column | 50MPa | Concrete Rectangular | 250 | 250 | 625 | 3250 | 0.2 | 496.94 | G300E | 8829166.67 | 69.28 | G300E | 0 | 0
389 | Story18 | C7 | 50 MPa RC Column (25 cm x 25 cm) | Column | 50MPa | Concrete Rectangular | 250 | 250 | 625 | 3225 | 0.2 | 493.12 | G300E | 4602075 | 36.11 | G300E | 0 | 0
390 | Story18 | C8 | 50 MPa RC Column (25 cm x 25 cm) | Column | 50MPa | Concrete Rectangular | 250 | 250 | 625 | 3225 | 0.2 | 493.12 | G300E | 6072675 | 47.65 | G300E | 0 | 0
391 | Story18 | C9 | 50 MPa RC Column (25 cm x 25 cm) | Column | 50MPa | Concrete Rectangular | 250 | 250 | 625 | 3225 | 0.2 | 493.12 | G300E | 2015625 | 15.82 | G300E | 0 | 0
392 | Story19 | C1 | 50 MPa RC Column (25 cm x 25 cm) | Column | 50MPa | Concrete Rectangular | 250 | 250 | 625 | 3250 | 0.2 | 496.94 | G300E | 6313666.67 | 49.54 | G300E | 0 | 0
393 | Story19 | C10 | 50 MPa RC Column (25 cm x 25 cm) | Column | 50MPa | Concrete Rectangular | 250 | 250 | 625 | 3225 | 0.2 | 493.12 | G300E | 4984775 | 39.11 | G300E | 469237.5 | 3.68
394 | Story19 | C11 | 50 MPa RC Column (25 cm x 25 cm) | Column | 50MPa | Concrete Rectangular | 250 | 250 | 625 | 3225 | 0.2 | 493.12 | G300E | 2015625 | 15.82 | G300E | 0 | 0
395 | Story19 | C12 | 50 MPa RC Column (25 cm x 25 cm) | Column | 50MPa | Concrete Rectangular | 250 | 250 | 625 | 3225 | 0.2 | 493.12 | G300E | 4732150 | 37.13 | G300E | 0 | 0
396 | Story19 | C13 | 50 MPa RC Column (25 cm x 25 cm) | Column | 50MPa | Concrete Rectangular | 250 | 250 | 625 | 3225 | 0.2 | 493.12 | G300E | 2015625 | 15.82 | G300E | 0 | 0
397 | Story19 | C14 | 50 MPa RC Column (25 cm x 25 cm) | Column | 50MPa | Concrete Rectangular | 250 | 250 | 625 | 3225 | 0.2 | 493.12 | G300E | 3139000 | 24.63 | G300E | 0 | 0
398 | Story19 | C17 | 50 MPa RC Column (25 cm x 25 cm) | Column | 50MPa | Concrete Rectangular | 250 | 250 | 625 | 3225 | 0.2 | 493.12 | G300E | 3136850 | 24.61 | G300E | 0 | 0
399 | Story19 | C18 | 50 MPa RC Column (25 cm x 25 cm) | Column | 50MPa | Concrete Rectangular | 250 | 250 | 625 | 3225 | 0.2 | 493.12 | G300E | 2015625 | 15.82 | G300E | 0 | 0
400 | Story19 | C19 | 50 MPa RC Column (25 cm x 25 cm) | Column | 50MPa | Concrete Rectangular | 250 | 250 | 625 | 3225 | 0.2 | 493.12 | G300E | 2015625 | 15.82 | G300E | 0 | 0
401 | Story19 | C2 | 50 MPa RC Column (25 cm x 25 cm) | Column | 50MPa | Concrete Rectangular | 250 | 250 | 625 | 3225 | 0.2 | 493.12 | G300E | 7408900 | 58.13 | G300E | 0 | 0
402 | Story19 | C20 | 50 MPa RC Column (25 cm x 25 cm) | Column | 50MPa | Concrete Rectangular | 250 | 250 | 625 | 3225 | 0.2 | 493.12 | G300E | 3139000 | 24.63 | G300E | 0 | 0
403 | Story19 | C23 | 50 MPa RC Column (25 cm x 25 cm) | Column | 50MPa | Concrete Rectangular | 250 | 250 | 625 | 3225 | 0.2 | 493.12 | G300E | 3200275 | 25.11 | G300E | 0 | 0
404 | Story19 | C24 | 50 MPa RC Column (25 cm x 25 cm) | Column | 50MPa | Concrete Rectangular | 250 | 250 | 625 | 3225 | 0.2 | 493.12 | G300E | 2015625 | 15.82 | G300E | 0 | 0
405 | Story19 | C25 | 50 MPa RC Column (25 cm x 25 cm) | Column | 50MPa | Concrete Rectangular | 250 | 250 | 625 | 3225 | 0.2 | 493.12 | G300E | 4730000 | 37.11 | G300E | 0 | 0
406 | Story19 | C26 | 50 MPa RC Column (25 cm x 25 cm) | Column | 50MPa | Concrete Rectangular | 250 | 250 | 625 | 3225 | 0.2 | 493.12 | G300E | 2015625 | 15.82 | G300E | 0 | 0
407 | Story19 | C27 | 50 MPa RC Column (25 cm x 25 cm) | Column | 50MPa | Concrete Rectangular | 250 | 250 | 625 | 3225 | 0.2 | 493.12 | G300E | 4984775 | 39.11 | G300E | 469237.5 | 3.68
408 | Story19 | C28 | 50 MPa RC Column (25 cm x 25 cm) | Column | 50MPa | Concrete Rectangular | 250 | 250 | 625 | 3225 | 0.2 | 493.12 | G300E | 4984775 | 39.11 | G300E | 469237.5 | 3.68
409 | Story19 | C29 | 50 MPa RC Column (25 cm x 25 cm) | Column | 50MPa | Concrete Rectangular | 250 | 250 | 625 | 3225 | 0.2 | 493.12 | G300E | 2015625 | 15.82 | G300E | 0 | 0
410 | Story19 | C3 | 50 MPa RC Column (25 cm x 25 cm) | Column | 50MPa | Concrete Rectangular | 250 | 250 | 625 | 3225 | 0.2 | 493.12 | G300E | 4869750 | 38.21 | G300E | 0 | 0
411 | Story19 | C30 | 50 MPa RC Column (25 cm x 25 cm) | Column | 50MPa | Concrete Rectangular | 250 | 250 | 625 | 3225 | 0.2 | 493.12 | G300E | 4611750 | 36.19 | G300E | 0 | 0
412 | Story19 | C31 | 50 MPa RC Column (25 cm x 25 cm) | Column | 50MPa | Concrete Rectangular | 250 | 250 | 625 | 3250 | 0.2 | 496.94 | G300E | 6313666.67 | 49.54 | G300E | 0 | 0
413 | Story19 | C32 | 50 MPa RC Column (25 cm x 25 cm) | Column | 50MPa | Concrete Rectangular | 250 | 250 | 625 | 3225 | 0.2 | 493.12 | G300E | 7408900 | 58.13 | G300E | 0 | 0
414 | Story19 | C33 | 50 MPa RC Column (25 cm x 25 cm) | Column | 50MPa | Concrete Rectangular | 250 | 250 | 625 | 3225 | 0.2 | 493.12 | G300E | 4869750 | 38.21 | G300E | 0 | 0
415 | Story19 | C34 | 50 MPa RC Column (25 cm x 25 cm) | Column | 50MPa | Concrete Rectangular | 250 | 250 | 625 | 3225 | 0.2 | 493.12 | G300E | 4867600 | 38.19 | G300E | 0 | 0
416 | Story19 | C35 | 50 MPa RC Column (25 cm x 25 cm) | Column | 50MPa | Concrete Rectangular | 250 | 250 | 625 | 3225 | 0.2 | 493.12 | G300E | 7402450 | 58.08 | G300E | 0 | 0
417 | Story19 | C36 | 50 MPa RC Column (25 cm x 25 cm) | Column | 50MPa | Concrete Rectangular | 250 | 250 | 625 | 3250 | 0.2 | 496.94 | G300E | 6313666.67 | 49.54 | G300E | 0 | 0
418 | Story19 | C4 | 50 MPa RC Column (25 cm x 25 cm) | Column | 50MPa | Concrete Rectangular | 250 | 250 | 625 | 3225 | 0.2 | 493.12 | G300E | 4869750 | 38.21 | G300E | 0 | 0
419 | Story19 | C5 | 50 MPa RC Column (25 cm x 25 cm) | Column | 50MPa | Concrete Rectangular | 250 | 250 | 625 | 3225 | 0.2 | 493.12 | G300E | 7408900 | 58.13 | G300E | 0 | 0
420 | Story19 | C6 | 50 MPa RC Column (25 cm x 25 cm) | Column | 50MPa | Concrete Rectangular | 250 | 250 | 625 | 3250 | 0.2 | 496.94 | G300E | 6313666.67 | 49.54 | G300E | 0 | 0
421 | Story19 | C7 | 50 MPa RC Column (25 cm x 25 cm) | Column | 50MPa | Concrete Rectangular | 250 | 250 | 625 | 3225 | 0.2 | 493.12 | G300E | 4730000 | 37.11 | G300E | 0 | 0
422 | Story19 | C8 | 50 MPa RC Column (25 cm x 25 cm) | Column | 50MPa | Concrete Rectangular | 250 | 250 | 625 | 3225 | 0.2 | 493.12 | G300E | 2015625 | 15.82 | G300E | 0 | 0
423 | Story19 | C9 | 50 MPa RC Column (25 cm x 25 cm) | Column | 50MPa | Concrete Rectangular | 250 | 250 | 625 | 3225 | 0.2 | 493.12 | G300E | 4985850 | 39.12 | G300E | 469237.5 | 3.68
424 | Story2 | C1 | 50 MPa RC Column (47.5 cm x 47.5 cm) | Column | 50MPa | Concrete Rectangular | 475 | 475 | 2256.3 | 3250 | 0.73 | 1793.96 | G300E | 7332000 | 57.53 | G300E | 0 | 0
425 | Story2 | C10 | 50 MPa RC Column (47.5 cm x 47.5 cm) | Column | 50MPa | Concrete Rectangular | 475 | 475 | 2256.3 | 3225 | 0.73 | 1780.16 | G300E | 17696650 | 138.85 | G300E | 0 | 0
426 | Story2 | C11 | 50 MPa RC Column (47.5 cm x 47.5 cm) | Column | 50MPa | Concrete Rectangular | 475 | 475 | 2256.3 | 3225 | 0.73 | 1780.16 | G300E | 43600925 | 342.11 | G300E | 0 | 0
427 | Story2 | C12 | 50 MPa RC Column (47.5 cm x 47.5 cm) | Column | 50MPa | Concrete Rectangular | 475 | 475 | 2256.3 | 3225 | 0.73 | 1780.16 | G300E | 7275600 | 57.09 | G300E | 0 | 0
428 | Story2 | C13 | 50 MPa RC Column (47.5 cm x 47.5 cm) | Column | 50MPa | Concrete Rectangular | 475 | 475 | 2256.3 | 3225 | 0.73 | 1780.16 | G300E | 7275600 | 57.09 | G300E | 0 | 0
429 | Story2 | C14 | 50 MPa RC Column (47.5 cm x 47.5 cm) | Column | 50MPa | Concrete Rectangular | 475 | 475 | 2256.3 | 3225 | 0.73 | 1780.16 | G300E | 7408900 | 58.13 | G300E | 0 | 0
430 | Story2 | C17 | 50 MPa RC Column (47.5 cm x 47.5 cm) | Column | 50MPa | Concrete Rectangular | 475 | 475 | 2256.3 | 3225 | 0.73 | 1780.16 | G300E | 7396000 | 58.03 | G300E | 0 | 0
431 | Story2 | C18 | 50 MPa RC Column (47.5 cm x 47.5 cm) | Column | 50MPa | Concrete Rectangular | 475 | 475 | 2256.3 | 3225 | 0.73 | 1780.16 | G300E | 7275600 | 57.09 | G300E | 0 | 0
432 | Story2 | C19 | 50 MPa RC Column (47.5 cm x 47.5 cm) | Column | 50MPa | Concrete Rectangular | 475 | 475 | 2256.3 | 3225 | 0.73 | 1780.16 | G300E | 7275600 | 57.09 | G300E | 0 | 0
433 | Story2 | C2 | 50 MPa RC Column (47.5 cm x 47.5 cm) | Column | 50MPa | Concrete Rectangular | 475 | 475 | 2256.3 | 3225 | 0.73 | 1780.16 | G300E | 7275600 | 57.09 | G300E | 0 | 0
434 | Story2 | C20 | 50 MPa RC Column (47.5 cm x 47.5 cm) | Column | 50MPa | Concrete Rectangular | 475 | 475 | 2256.3 | 3225 | 0.73 | 1780.16 | G300E | 7408900 | 58.13 | G300E | 0 | 0
435 | Story2 | C23 | 50 MPa RC Column (47.5 cm x 47.5 cm) | Column | 50MPa | Concrete Rectangular | 475 | 475 | 2256.3 | 3225 | 0.73 | 1780.16 | G300E | 7452975 | 58.48 | G300E | 0 | 0
436 | Story2 | C24 | 50 MPa RC Column (47.5 cm x 47.5 cm) | Column | 50MPa | Concrete Rectangular | 475 | 475 | 2256.3 | 3225 | 0.73 | 1780.16 | G300E | 7275600 | 57.09 | G300E | 0 | 0
437 | Story2 | C25 | 50 MPa RC Column (47.5 cm x 47.5 cm) | Column | 50MPa | Concrete Rectangular | 475 | 475 | 2256.3 | 3225 | 0.73 | 1780.16 | G300E | 7275600 | 57.09 | G300E | 0 | 0
438 | Story2 | C26 | 50 MPa RC Column (47.5 cm x 47.5 cm) | Column | 50MPa | Concrete Rectangular | 475 | 475 | 2256.3 | 3225 | 0.73 | 1780.16 | G300E | 43599850 | 342.1 | G300E | 0 | 0
439 | Story2 | C27 | 50 MPa RC Column (47.5 cm x 47.5 cm) | Column | 50MPa | Concrete Rectangular | 475 | 475 | 2256.3 | 3225 | 0.73 | 1780.16 | G300E | 17694500 | 138.84 | G300E | 0 | 0
440 | Story2 | C28 | 50 MPa RC Column (47.5 cm x 47.5 cm) | Column | 50MPa | Concrete Rectangular | 475 | 475 | 2256.3 | 3225 | 0.73 | 1780.16 | G300E | 17697725 | 138.86 | G300E | 0 | 0
441 | Story2 | C29 | 50 MPa RC Column (47.5 cm x 47.5 cm) | Column | 50MPa | Concrete Rectangular | 475 | 475 | 2256.3 | 3225 | 0.73 | 1780.16 | G300E | 43571900 | 341.88 | G300E | 0 | 0
442 | Story2 | C3 | 50 MPa RC Column (47.5 cm x 47.5 cm) | Column | 50MPa | Concrete Rectangular | 475 | 475 | 2256.3 | 3225 | 0.73 | 1780.16 | G300E | 7275600 | 57.09 | G300E | 0 | 0
443 | Story2 | C30 | 50 MPa RC Column (47.5 cm x 47.5 cm) | Column | 50MPa | Concrete Rectangular | 475 | 475 | 2256.3 | 3225 | 0.73 | 1780.16 | G300E | 7275600 | 57.09 | G300E | 0 | 0
444 | Story2 | C31 | 50 MPa RC Column (47.5 cm x 47.5 cm) | Column | 50MPa | Concrete Rectangular | 475 | 475 | 2256.3 | 3250 | 0.73 | 1793.96 | G300E | 7332000 | 57.53 | G300E | 0 | 0
445 | Story2 | C32 | 50 MPa RC Column (47.5 cm x 47.5 cm) | Column | 50MPa | Concrete Rectangular | 475 | 475 | 2256.3 | 3225 | 0.73 | 1780.16 | G300E | 7275600 | 57.09 | G300E | 0 | 0
446 | Story2 | C33 | 50 MPa RC Column (47.5 cm x 47.5 cm) | Column | 50MPa | Concrete Rectangular | 475 | 475 | 2256.3 | 3225 | 0.73 | 1780.16 | G300E | 7275600 | 57.09 | G300E | 0 | 0
447 | Story2 | C34 | 50 MPa RC Column (47.5 cm x 47.5 cm) | Column | 50MPa | Concrete Rectangular | 475 | 475 | 2256.3 | 3225 | 0.73 | 1780.16 | G300E | 7275600 | 57.09 | G300E | 0 | 0
448 | Story2 | C35 | 50 MPa RC Column (47.5 cm x 47.5 cm) | Column | 50MPa | Concrete Rectangular | 475 | 475 | 2256.3 | 3225 | 0.73 | 1780.16 | G300E | 7275600 | 57.09 | G300E | 0 | 0
449 | Story2 | C36 | 50 MPa RC Column (47.5 cm x 47.5 cm) | Column | 50MPa | Concrete Rectangular | 475 | 475 | 2256.3 | 3250 | 0.73 | 1793.96 | G300E | 7332000 | 57.53 | G300E | 0 | 0
450 | Story2 | C4 | 50 MPa RC Column (47.5 cm x 47.5 cm) | Column | 50MPa | Concrete Rectangular | 475 | 475 | 2256.3 | 3225 | 0.73 | 1780.16 | G300E | 7275600 | 57.09 | G300E | 0 | 0
451 | Story2 | C5 | 50 MPa RC Column (47.5 cm x 47.5 cm) | Column | 50MPa | Concrete Rectangular | 475 | 475 | 2256.3 | 3225 | 0.73 | 1780.16 | G300E | 7275600 | 57.09 | G300E | 0 | 0
452 | Story2 | C6 | 50 MPa RC Column (47.5 cm x 47.5 cm) | Column | 50MPa | Concrete Rectangular | 475 | 475 | 2256.3 | 3250 | 0.73 | 1793.96 | G300E | 7332000 | 57.53 | G300E | 0 | 0
453 | Story2 | C7 | 50 MPa RC Column (47.5 cm x 47.5 cm) | Column | 50MPa | Concrete Rectangular | 475 | 475 | 2256.3 | 3225 | 0.73 | 1780.16 | G300E | 7275600 | 57.09 | G300E | 0 | 0
454 | Story2 | C8 | 50 MPa RC Column (47.5 cm x 47.5 cm) | Column | 50MPa | Concrete Rectangular | 475 | 475 | 2256.3 | 3225 | 0.73 | 1780.16 | G300E | 43600925 | 342.11 | G300E | 0 | 0
455 | Story2 | C9 | 50 MPa RC Column (47.5 cm x 47.5 cm) | Column | 50MPa | Concrete Rectangular | 475 | 475 | 2256.3 | 3225 | 0.73 | 1780.16 | G300E | 17696650 | 138.85 | G300E | 0 | 0
456 | Story20 | C1 | 50 MPa RC Column (25 cm x 25 cm) | Column | 50MPa | Concrete Rectangular | 250 | 250 | 625 | 3250 | 0.2 | 496.94 | G300E | 2903333.33 | 22.78 | G300E | 0 | 0
457 | Story20 | C10 | 50 MPa RC Column (25 cm x 25 cm) | Column | 50MPa | Concrete Rectangular | 250 | 250 | 625 | 3225 | 0.2 | 493.12 | G300E | 11186450 | 87.77 | G300E | 469237.5 | 3.68
458 | Story20 | C11 | 50 MPa RC Column (25 cm x 25 cm) | Column | 50MPa | Concrete Rectangular | 250 | 250 | 625 | 3225 | 0.2 | 493.12 | G300E | 2015625 | 15.82 | G300E | 0 | 0
459 | Story20 | C12 | 50 MPa RC Column (25 cm x 25 cm) | Column | 50MPa | Concrete Rectangular | 250 | 250 | 625 | 3225 | 0.2 | 493.12 | G300E | 4178525 | 32.79 | G300E | 0 | 0
460 | Story20 | C13 | 50 MPa RC Column (25 cm x 25 cm) | Column | 50MPa | Concrete Rectangular | 250 | 250 | 625 | 3225 | 0.2 | 493.12 | G300E | 2015625 | 15.82 | G300E | 0 | 0
461 | Story20 | C14 | 50 MPa RC Column (25 cm x 25 cm) | Column | 50MPa | Concrete Rectangular | 250 | 250 | 625 | 3225 | 0.2 | 493.12 | G300E | 8265675 | 64.86 | G300E | 469237.5 | 3.68
462 | Story20 | C17 | 50 MPa RC Column (25 cm x 25 cm) | Column | 50MPa | Concrete Rectangular | 250 | 250 | 625 | 3225 | 0.2 | 493.12 | G300E | 8254925 | 64.77 | G300E | 469237.5 | 3.68
463 | Story20 | C18 | 50 MPa RC Column (25 cm x 25 cm) | Column | 50MPa | Concrete Rectangular | 250 | 250 | 625 | 3225 | 0.2 | 493.12 | G300E | 2015625 | 15.82 | G300E | 0 | 0
464 | Story20 | C19 | 50 MPa RC Column (25 cm x 25 cm) | Column | 50MPa | Concrete Rectangular | 250 | 250 | 625 | 3225 | 0.2 | 493.12 | G300E | 2015625 | 15.82 | G300E | 0 | 0
465 | Story20 | C2 | 50 MPa RC Column (25 cm x 25 cm) | Column | 50MPa | Concrete Rectangular | 250 | 250 | 625 | 3225 | 0.2 | 493.12 | G300E | 3313150 | 26 | G300E | 0 | 0
466 | Story20 | C20 | 50 MPa RC Column (25 cm x 25 cm) | Column | 50MPa | Concrete Rectangular | 250 | 250 | 625 | 3225 | 0.2 | 493.12 | G300E | 8265675 | 64.86 | G300E | 469237.5 | 3.68
467 | Story20 | C23 | 50 MPa RC Column (25 cm x 25 cm) | Column | 50MPa | Concrete Rectangular | 250 | 250 | 625 | 3225 | 0.2 | 493.12 | G300E | 8335550 | 65.4 | G300E | 469237.5 | 3.68
468 | Story20 | C24 | 50 MPa RC Column (25 cm x 25 cm) | Column | 50MPa | Concrete Rectangular | 250 | 250 | 625 | 3225 | 0.2 | 493.12 | G300E | 2015625 | 15.82 | G300E | 0 | 0
469 | Story20 | C25 | 50 MPa RC Column (25 cm x 25 cm) | Column | 50MPa | Concrete Rectangular | 250 | 250 | 625 | 3225 | 0.2 | 493.12 | G300E | 4176375 | 32.77 | G300E | 0 | 0
470 | Story20 | C26 | 50 MPa RC Column (25 cm x 25 cm) | Column | 50MPa | Concrete Rectangular | 250 | 250 | 625 | 3225 | 0.2 | 493.12 | G300E | 2015625 | 15.82 | G300E | 0 | 0
471 | Story20 | C27 | 50 MPa RC Column (25 cm x 25 cm) | Column | 50MPa | Concrete Rectangular | 250 | 250 | 625 | 3225 | 0.2 | 493.12 | G300E | 11186450 | 87.77 | G300E | 469237.5 | 3.68
472 | Story20 | C28 | 50 MPa RC Column (25 cm x 25 cm) | Column | 50MPa | Concrete Rectangular | 250 | 250 | 625 | 3225 | 0.2 | 493.12 | G300E | 11188600 | 87.79 | G300E | 469237.5 | 3.68
473 | Story20 | C29 | 50 MPa RC Column (25 cm x 25 cm) | Column | 50MPa | Concrete Rectangular | 250 | 250 | 625 | 3225 | 0.2 | 493.12 | G300E | 2015625 | 15.82 | G300E | 0 | 0
474 | Story20 | C3 | 50 MPa RC Column (25 cm x 25 cm) | Column | 50MPa | Concrete Rectangular | 250 | 250 | 625 | 3225 | 0.2 | 493.12 | G300E | 2273625 | 17.84 | G300E | 0 | 0
475 | Story20 | C30 | 50 MPa RC Column (25 cm x 25 cm) | Column | 50MPa | Concrete Rectangular | 250 | 250 | 625 | 3225 | 0.2 | 493.12 | G300E | 4137675 | 32.47 | G300E | 0 | 0
476 | Story20 | C31 | 50 MPa RC Column (25 cm x 25 cm) | Column | 50MPa | Concrete Rectangular | 250 | 250 | 625 | 3250 | 0.2 | 496.94 | G300E | 2903333.33 | 22.78 | G300E | 0 | 0
477 | Story20 | C32 | 50 MPa RC Column (25 cm x 25 cm) | Column | 50MPa | Concrete Rectangular | 250 | 250 | 625 | 3225 | 0.2 | 493.12 | G300E | 3313150 | 26 | G300E | 0 | 0
478 | Story20 | C33 | 50 MPa RC Column (25 cm x 25 cm) | Column | 50MPa | Concrete Rectangular | 250 | 250 | 625 | 3225 | 0.2 | 493.12 | G300E | 2272550 | 17.83 | G300E | 0 | 0
479 | Story20 | C34 | 50 MPa RC Column (25 cm x 25 cm) | Column | 50MPa | Concrete Rectangular | 250 | 250 | 625 | 3225 | 0.2 | 493.12 | G300E | 2272550 | 17.83 | G300E | 0 | 0
480 | Story20 | C35 | 50 MPa RC Column (25 cm x 25 cm) | Column | 50MPa | Concrete Rectangular | 250 | 250 | 625 | 3225 | 0.2 | 493.12 | G300E | 3312075 | 25.99 | G300E | 0 | 0
481 | Story20 | C36 | 50 MPa RC Column (25 cm x 25 cm) | Column | 50MPa | Concrete Rectangular | 250 | 250 | 625 | 3250 | 0.2 | 496.94 | G300E | 2903333.33 | 22.78 | G300E | 0 | 0
482 | Story20 | C4 | 50 MPa RC Column (25 cm x 25 cm) | Column | 50MPa | Concrete Rectangular | 250 | 250 | 625 | 3225 | 0.2 | 493.12 | G300E | 2273625 | 17.84 | G300E | 0 | 0
483 | Story20 | C5 | 50 MPa RC Column (25 cm x 25 cm) | Column | 50MPa | Concrete Rectangular | 250 | 250 | 625 | 3225 | 0.2 | 493.12 | G300E | 3313150 | 26 | G300E | 0 | 0
484 | Story20 | C6 | 50 MPa RC Column (25 cm x 25 cm) | Column | 50MPa | Concrete Rectangular | 250 | 250 | 625 | 3250 | 0.2 | 496.94 | G300E | 2903333.33 | 22.78 | G300E | 0 | 0
485 | Story20 | C7 | 50 MPa RC Column (25 cm x 25 cm) | Column | 50MPa | Concrete Rectangular | 250 | 250 | 625 | 3225 | 0.2 | 493.12 | G300E | 4176375 | 32.77 | G300E | 0 | 0
486 | Story20 | C8 | 50 MPa RC Column (25 cm x 25 cm) | Column | 50MPa | Concrete Rectangular | 250 | 250 | 625 | 3225 | 0.2 | 493.12 | G300E | 2015625 | 15.82 | G300E | 0 | 0
487 | Story20 | C9 | 50 MPa RC Column (25 cm x 25 cm) | Column | 50MPa | Concrete Rectangular | 250 | 250 | 625 | 3225 | 0.2 | 493.12 | G300E | 11187525 | 87.78 | G300E | 469237.5 | 3.68
488 | Story21 | C1 | 50 MPa RC Column (25 cm x 25 cm) | Column | 50MPa | Concrete Rectangular | 250 | 250 | 625 | 3250 | 0.2 | 496.94 | G300E | 2031250 | 15.94 | G300E | 0 | 0
489 | Story21 | C10 | 50 MPa RC Column (25 cm x 25 cm) | Column | 50MPa | Concrete Rectangular | 250 | 250 | 625 | 3225 | 0.2 | 493.12 | G300E | 5586775 | 43.84 | G300E | 469237.5 | 3.68
490 | Story21 | C11 | 50 MPa RC Column (25 cm x 25 cm) | Column | 50MPa | Concrete Rectangular | 250 | 250 | 625 | 3225 | 0.2 | 493.12 | G300E | 2015625 | 15.82 | G300E | 0 | 0
491 | Story21 | C12 | 50 MPa RC Column (25 cm x 25 cm) | Column | 50MPa | Concrete Rectangular | 250 | 250 | 625 | 3225 | 0.2 | 493.12 | G300E | 3162650 | 24.82 | G300E | 0 | 0
492 | Story21 | C13 | 50 MPa RC Column (25 cm x 25 cm) | Column | 50MPa | Concrete Rectangular | 250 | 250 | 625 | 3225 | 0.2 | 493.12 | G300E | 2015625 | 15.82 | G300E | 0 | 0
493 | Story21 | C14 | 50 MPa RC Column (25 cm x 25 cm) | Column | 50MPa | Concrete Rectangular | 250 | 250 | 625 | 3225 | 0.2 | 493.12 | G300E | 3700150 | 29.03 | G300E | 469237.5 | 3.68
494 | Story21 | C17 | 50 MPa RC Column (25 cm x 25 cm) | Column | 50MPa | Concrete Rectangular | 250 | 250 | 625 | 3225 | 0.2 | 493.12 | G300E | 3691550 | 28.97 | G300E | 469237.5 | 3.68
495 | Story21 | C18 | 50 MPa RC Column (25 cm x 25 cm) | Column | 50MPa | Concrete Rectangular | 250 | 250 | 625 | 3225 | 0.2 | 493.12 | G300E | 2015625 | 15.82 | G300E | 0 | 0
496 | Story21 | C19 | 50 MPa RC Column (25 cm x 25 cm) | Column | 50MPa | Concrete Rectangular | 250 | 250 | 625 | 3225 | 0.2 | 493.12 | G300E | 2015625 | 15.82 | G300E | 0 | 0
497 | Story21 | C2 | 50 MPa RC Column (25 cm x 25 cm) | Column | 50MPa | Concrete Rectangular | 250 | 250 | 625 | 3225 | 0.2 | 493.12 | G300E | 2015625 | 15.82 | G300E | 0 | 0
498 | Story21 | C20 | 50 MPa RC Column (25 cm x 25 cm) | Column | 50MPa | Concrete Rectangular | 250 | 250 | 625 | 3225 | 0.2 | 493.12 | G300E | 3700150 | 29.03 | G300E | 469237.5 | 3.68
499 | Story21 | C23 | 50 MPa RC Column (25 cm x 25 cm) | Column | 50MPa | Concrete Rectangular | 250 | 250 | 625 | 3225 | 0.2 | 493.12 | G300E | 3743150 | 29.37 | G300E | 469237.5 | 3.68
500 | Story21 | C24 | 50 MPa RC Column (25 cm x 25 cm) | Column | 50MPa | Concrete Rectangular | 250 | 250 | 625 | 3225 | 0.2 | 493.12 | G300E | 2015625 | 15.82 | G300E | 0 | 0
501 | Story21 | C25 | 50 MPa RC Column (25 cm x 25 cm) | Column | 50MPa | Concrete Rectangular | 250 | 250 | 625 | 3225 | 0.2 | 493.12 | G300E | 3162650 | 24.82 | G300E | 0 | 0
502 | Story21 | C26 | 50 MPa RC Column (25 cm x 25 cm) | Column | 50MPa | Concrete Rectangular | 250 | 250 | 625 | 3225 | 0.2 | 493.12 | G300E | 2015625 | 15.82 | G300E | 0 | 0
503 | Story21 | C27 | 50 MPa RC Column (25 cm x 25 cm) | Column | 50MPa | Concrete Rectangular | 250 | 250 | 625 | 3225 | 0.2 | 493.12 | G300E | 5587850 | 43.84 | G300E | 469237.5 | 3.68
504 | Story21 | C28 | 50 MPa RC Column (25 cm x 25 cm) | Column | 50MPa | Concrete Rectangular | 250 | 250 | 625 | 3225 | 0.2 | 493.12 | G300E | 5587850 | 43.84 | G300E | 469237.5 | 3.68
505 | Story21 | C29 | 50 MPa RC Column (25 cm x 25 cm) | Column | 50MPa | Concrete Rectangular | 250 | 250 | 625 | 3225 | 0.2 | 493.12 | G300E | 2015625 | 15.82 | G300E | 0 | 0
506 | Story21 | C3 | 50 MPa RC Column (25 cm x 25 cm) | Column | 50MPa | Concrete Rectangular | 250 | 250 | 625 | 3225 | 0.2 | 493.12 | G300E | 2015625 | 15.82 | G300E | 0 | 0
507 | Story21 | C30 | 50 MPa RC Column (25 cm x 25 cm) | Column | 50MPa | Concrete Rectangular | 250 | 250 | 625 | 3225 | 0.2 | 493.12 | G300E | 3148675 | 24.71 | G300E | 0 | 0
508 | Story21 | C31 | 50 MPa RC Column (25 cm x 25 cm) | Column | 50MPa | Concrete Rectangular | 250 | 250 | 625 | 3250 | 0.2 | 496.94 | G300E | 2031250 | 15.94 | G300E | 0 | 0
509 | Story21 | C32 | 50 MPa RC Column (25 cm x 25 cm) | Column | 50MPa | Concrete Rectangular | 250 | 250 | 625 | 3225 | 0.2 | 493.12 | G300E | 2015625 | 15.82 | G300E | 0 | 0
510 | Story21 | C33 | 50 MPa RC Column (25 cm x 25 cm) | Column | 50MPa | Concrete Rectangular | 250 | 250 | 625 | 3225 | 0.2 | 493.12 | G300E | 2015625 | 15.82 | G300E | 0 | 0
511 | Story21 | C34 | 50 MPa RC Column (25 cm x 25 cm) | Column | 50MPa | Concrete Rectangular | 250 | 250 | 625 | 3225 | 0.2 | 493.12 | G300E | 2015625 | 15.82 | G300E | 0 | 0
512 | Story21 | C35 | 50 MPa RC Column (25 cm x 25 cm) | Column | 50MPa | Concrete Rectangular | 250 | 250 | 625 | 3225 | 0.2 | 493.12 | G300E | 2015625 | 15.82 | G300E | 0 | 0
513 | Story21 | C36 | 50 MPa RC Column (25 cm x 25 cm) | Column | 50MPa | Concrete Rectangular | 250 | 250 | 625 | 3250 | 0.2 | 496.94 | G300E | 2031250 | 15.94 | G300E | 0 | 0
514 | Story21 | C4 | 50 MPa RC Column (25 cm x 25 cm) | Column | 50MPa | Concrete Rectangular | 250 | 250 | 625 | 3225 | 0.2 | 493.12 | G300E | 2015625 | 15.82 | G300E | 0 | 0
515 | Story21 | C5 | 50 MPa RC Column (25 cm x 25 cm) | Column | 50MPa | Concrete Rectangular | 250 | 250 | 625 | 3225 | 0.2 | 493.12 | G300E | 2015625 | 15.82 | G300E | 0 | 0
516 | Story21 | C6 | 50 MPa RC Column (25 cm x 25 cm) | Column | 50MPa | Concrete Rectangular | 250 | 250 | 625 | 3250 | 0.2 | 496.94 | G300E | 2031250 | 15.94 | G300E | 0 | 0
517 | Story21 | C7 | 50 MPa RC Column (25 cm x 25 cm) | Column | 50MPa | Concrete Rectangular | 250 | 250 | 625 | 3225 | 0.2 | 493.12 | G300E | 3162650 | 24.82 | G300E | 0 | 0
518 | Story21 | C8 | 50 MPa RC Column (25 cm x 25 cm) | Column | 50MPa | Concrete Rectangular | 250 | 250 | 625 | 3225 | 0.2 | 493.12 | G300E | 2015625 | 15.82 | G300E | 0 | 0
519 | Story21 | C9 | 50 MPa RC Column (25 cm x 25 cm) | Column | 50MPa | Concrete Rectangular | 250 | 250 | 625 | 3225 | 0.2 | 493.12 | G300E | 5587850 | 43.84 | G300E | 469237.5 | 3.68
520 | Story21 | D1 | 50 MPa RC Column (45 cm x 45 cm) | Column | 50MPa | Concrete Rectangular | 450 | 450 | 2025 | 5940.5 | 1.2 | 2943 | G300E | 12029512.5 | 94.39 | G300E | 0 | 0
521 | Story21 | D10 | 50 MPa RC Column (45 cm x 45 cm) | Column | 50MPa | Concrete Rectangular | 450 | 450 | 2025 | 8005.6 | 1.62 | 3966.08 | G300E | 25083546.2 | 196.81 | G300E | 0 | 0
522 | Story21 | D11 | 50 MPa RC Column (45 cm x 45 cm) | Column | 50MPa | Concrete Rectangular | 450 | 450 | 2025 | 8005.6 | 1.62 | 3966.08 | G300E | 74636208.8 | 585.62 | G300E | 3782646 | 29.68
523 | Story21 | D12 | 50 MPa RC Column (45 cm x 45 cm) | Column | 50MPa | Concrete Rectangular | 450 | 450 | 2025 | 8005.6 | 1.62 | 3966.08 | G300E | 74586173.8 | 585.23 | G300E | 3782646 | 29.68
524 | Story21 | D13 | 50 MPa RC Column (45 cm x 45 cm) | Column | 50MPa | Concrete Rectangular | 450 | 450 | 2025 | 8005.6 | 1.62 | 3966.08 | G300E | 25087549 | 196.85 | G300E | 0 | 0
525 | Story21 | D14 | 50 MPa RC Column (45 cm x 45 cm) | Column | 50MPa | Concrete Rectangular | 450 | 450 | 2025 | 8005.6 | 1.62 | 3966.08 | G300E | 16211340 | 127.2 | G300E | 0 | 0
526 | Story21 | D15 | 50 MPa RC Column (45 cm x 45 cm) | Column | 50MPa | Concrete Rectangular | 450 | 450 | 2025 | 5940.5 | 1.2 | 2943 | G300E | 22325884.12 | 175.18 | G300E | 2456025.47 | 19.27
527 | Story21 | D16 | 50 MPa RC Column (45 cm x 45 cm) | Column | 50MPa | Concrete Rectangular | 450 | 450 | 2025 | 5940.5 | 1.2 | 2943 | G300E | 51483343.25 | 403.96 | G300E | 2806886.25 | 22.02
528 | Story21 | D17 | 50 MPa RC Column (45 cm x 45 cm) | Column | 50MPa | Concrete Rectangular | 450 | 450 | 2025 | 5940.5 | 1.2 | 2943 | G300E | 12029512.5 | 94.39 | G300E | 0 | 0
529 | Story21 | D18 | 50 MPa RC Column (45 cm x 45 cm) | Column | 50MPa | Concrete Rectangular | 450 | 450 | 2025 | 5940.5 | 1.2 | 2943 | G300E | 12029512.5 | 94.39 | G300E | 0 | 0
530 | Story21 | D19 | 50 MPa RC Column (45 cm x 45 cm) | Column | 50MPa | Concrete Rectangular | 450 | 450 | 2025 | 8005.6 | 1.62 | 3966.08 | G300E | 16211340 | 127.2 | G300E | 0 | 0
531 | Story21 | D2 | 50 MPa RC Column (45 cm x 45 cm) | Column | 50MPa | Concrete Rectangular | 450 | 450 | 2025 | 8005.6 | 1.62 | 3966.08 | G300E | 16211340 | 127.2 | G300E | 0 | 0
532 | Story21 | D20 | 50 MPa RC Column (45 cm x 45 cm) | Column | 50MPa | Concrete Rectangular | 450 | 450 | 2025 | 8005.6 | 1.62 | 3966.08 | G300E | 16211340 | 127.2 | G300E | 0 | 0
533 | Story21 | D21 | 50 MPa RC Column (45 cm x 45 cm) | Column | 50MPa | Concrete Rectangular | 450 | 450 | 2025 | 5940.5 | 1.2 | 2943 | G300E | 22302122.12 | 174.99 | G300E | 2105164.69 | 16.52
534 | Story21 | D22 | 50 MPa RC Column (45 cm x 45 cm) | Column | 50MPa | Concrete Rectangular | 450 | 450 | 2025 | 5940.5 | 1.2 | 2943 | G300E | 51483343.25 | 403.96 | G300E | 2806886.25 | 22.02
535 | Story21 | D23 | 50 MPa RC Column (45 cm x 45 cm) | Column | 50MPa | Concrete Rectangular | 450 | 450 | 2025 | 8005.6 | 1.62 | 3966.08 | G300E | 28828165.6 | 226.2 | G300E | 0 | 0
536 | Story21 | D24 | 50 MPa RC Column (45 cm x 45 cm) | Column | 50MPa | Concrete Rectangular | 450 | 450 | 2025 | 8005.6 | 1.62 | 3966.08 | G300E | 28826164.2 | 226.18 | G300E | 0 | 0
537 | Story21 | D25 | 50 MPa RC Column (45 cm x 45 cm) | Column | 50MPa | Concrete Rectangular | 450 | 450 | 2025 | 5940.5 | 1.2 | 2943 | G300E | 12029512.5 | 94.39 | G300E | 0 | 0
538 | Story21 | D26 | 50 MPa RC Column (45 cm x 45 cm) | Column | 50MPa | Concrete Rectangular | 450 | 450 | 2025 | 5940.5 | 1.2 | 2943 | G300E | 12029512.5 | 94.39 | G300E | 0 | 0
539 | Story21 | D27 | 50 MPa RC Column (45 cm x 45 cm) | Column | 50MPa | Concrete Rectangular | 450 | 450 | 2025 | 8005.6 | 1.62 | 3966.08 | G300E | 16211340 | 127.2 | G300E | 0 | 0
540 | Story21 | D28 | 50 MPa RC Column (45 cm x 45 cm) | Column | 50MPa | Concrete Rectangular | 450 | 450 | 2025 | 8005.6 | 1.62 | 3966.08 | G300E | 16211340 | 127.2 | G300E | 0 | 0
541 | Story21 | D29 | 50 MPa RC Column (45 cm x 45 cm) | Column | 50MPa | Concrete Rectangular | 450 | 450 | 2025 | 8005.6 | 1.62 | 3966.08 | G300E | 16211340 | 127.2 | G300E | 0 | 0
542 | Story21 | D3 | 50 MPa RC Column (45 cm x 45 cm) | Column | 50MPa | Concrete Rectangular | 450 | 450 | 2025 | 5940.5 | 1.2 | 2943 | G300E | 12029512.5 | 94.39 | G300E | 0 | 0
543 | Story21 | D30 | 50 MPa RC Column (45 cm x 45 cm) | Column | 50MPa | Concrete Rectangular | 450 | 450 | 2025 | 8005.6 | 1.62 | 3966.08 | G300E | 16211340 | 127.2 | G300E | 0 | 0
544 | Story21 | D31 | 50 MPa RC Column (45 cm x 45 cm) | Column | 50MPa | Concrete Rectangular | 450 | 450 | 2025 | 8005.6 | 1.62 | 3966.08 | G300E | 16211340 | 127.2 | G300E | 0 | 0
545 | Story21 | D32 | 50 MPa RC Column (45 cm x 45 cm) | Column | 50MPa | Concrete Rectangular | 450 | 450 | 2025 | 5940.5 | 1.2 | 2943 | G300E | 12029512.5 | 94.39 | G300E | 0 | 0
546 | Story21 | D33 | 50 MPa RC Column (45 cm x 45 cm) | Column | 50MPa | Concrete Rectangular | 450 | 450 | 2025 | 5940.5 | 1.2 | 2943 | G300E | 12029512.5 | 94.39 | G300E | 0 | 0
547 | Story21 | D34 | 50 MPa RC Column (45 cm x 45 cm) | Column | 50MPa | Concrete Rectangular | 450 | 450 | 2025 | 5940.5 | 1.2 | 2943 | G300E | 12029512.5 | 94.39 | G300E | 0 | 0
548 | Story21 | D35 | 50 MPa RC Column (45 cm x 45 cm) | Column | 50MPa | Concrete Rectangular | 450 | 450 | 2025 | 5940.5 | 1.2 | 2943 | G300E | 13089891.75 | 102.71 | G300E | 0 | 0
549 | Story21 | D36 | 50 MPa RC Column (45 cm x 45 cm) | Column | 50MPa | Concrete Rectangular | 450 | 450 | 2025 | 5940.5 | 1.2 | 2943 | G300E | 13027516.5 | 102.22 | G300E | 0 | 0
550 | Story21 | D37 | 50 MPa RC Column (45 cm x 45 cm) | Column | 50MPa | Concrete Rectangular | 450 | 450 | 2025 | 5940.5 | 1.2 | 2943 | G300E | 13029001.62 | 102.23 | G300E | 0 | 0
551 | Story21 | D38 | 50 MPa RC Column (45 cm x 45 cm) | Column | 50MPa | Concrete Rectangular | 450 | 450 | 2025 | 8005.6 | 1.62 | 3966.08 | G300E | 16211340 | 127.2 | G300E | 0 | 0
552 | Story21 | D39 | 50 MPa RC Column (45 cm x 45 cm) | Column | 50MPa | Concrete Rectangular | 450 | 450 | 2025 | 5940.5 | 1.2 | 2943 | G300E | 13089891.75 | 102.71 | G300E | 0 | 0
553 | Story21 | D4 | 50 MPa RC Column (45 cm x 45 cm) | Column | 50MPa | Concrete Rectangular | 450 | 450 | 2025 | 5940.5 | 1.2 | 2943 | G300E | 12029512.5 | 94.39 | G300E | 0 | 0
554 | Story21 | D40 | 50 MPa RC Column (45 cm x 45 cm) | Column | 50MPa | Concrete Rectangular | 450 | 450 | 2025 | 5940.5 | 1.2 | 2943 | G300E | 12029512.5 | 94.39 | G300E | 0 | 0
555 | Story21 | D41 | 50 MPa RC Column (45 cm x 45 cm) | Column | 50MPa | Concrete Rectangular | 450 | 450 | 2025 | 8005.6 | 1.62 | 3966.08 | G300E | 16211340 | 127.2 | G300E | 0 | 0
556 | Story21 | D42 | 50 MPa RC Column (45 cm x 45 cm) | Column | 50MPa | Concrete Rectangular | 450 | 450 | 2025 | 5940.5 | 1.2 | 2943 | G300E | 12029512.5 | 94.39 | G300E | 0 | 0
557 | Story21 | D43 | 50 MPa RC Column (45 cm x 45 cm) | Column | 50MPa | Concrete Rectangular | 450 | 450 | 2025 | 8005.6 | 1.62 | 3966.08 | G300E | 16211340 | 127.2 | G300E | 0 | 0
558 | Story21 | D44 | 50 MPa RC Column (45 cm x 45 cm) | Column | 50MPa | Concrete Rectangular | 450 | 450 | 2025 | 5940.5 | 1.2 | 2943 | G300E | 12029512.5 | 94.39 | G300E | 0 | 0
559 | Story21 | D45 | 50 MPa RC Column (45 cm x 45 cm) | Column | 50MPa | Concrete Rectangular | 450 | 450 | 2025 | 8005.6 | 1.62 | 3966.08 | G300E | 16211340 | 127.2 | G300E | 0 | 0
560 | Story21 | D46 | 50 MPa RC Column (45 cm x 45 cm) | Column | 50MPa | Concrete Rectangular | 450 | 450 | 2025 | 8005.6 | 1.62 | 3966.08 | G300E | 16211340 | 127.2 | G300E | 0 | 0
561 | Story21 | D47 | 50 MPa RC Column (45 cm x 45 cm) | Column | 50MPa | Concrete Rectangular | 450 | 450 | 2025 | 8005.6 | 1.62 | 3966.08 | G300E | 28828165.6 | 226.2 | G300E | 0 | 0
562 | Story21 | D48 | 50 MPa RC Column (45 cm x 45 cm) | Column | 50MPa | Concrete Rectangular | 450 | 450 | 2025 | 8005.6 | 1.62 | 3966.08 | G300E | 28824162.8 | 226.17 | G300E | 0 | 0
563 | Story21 | D49 | 50 MPa RC Column (45 cm x 45 cm) | Column | 50MPa | Concrete Rectangular | 450 | 450 | 2025 | 8005.6 | 1.62 | 3966.08 | G300E | 16211340 | 127.2 | G300E | 0 | 0
564 | Story21 | D5 | 50 MPa RC Column (45 cm x 45 cm) | Column | 50MPa | Concrete Rectangular | 450 | 450 | 2025 | 8005.6 | 1.62 | 3966.08 | G300E | 16211340 | 127.2 | G300E | 0 | 0
565 | Story21 | D50 | 50 MPa RC Column (45 cm x 45 cm) | Column | 50MPa | Concrete Rectangular | 450 | 450 | 2025 | 8005.6 | 1.62 | 3966.08 | G300E | 16211340 | 127.2 | G300E | 0 | 0
566 | Story21 | D51 | 50 MPa RC Column (45 cm x 45 cm) | Column | 50MPa | Concrete Rectangular | 450 | 450 | 2025 | 5940.5 | 1.2 | 2943 | G300E | 12029512.5 | 94.39 | G300E | 0 | 0
567 | Story21 | D52 | 50 MPa RC Column (45 cm x 45 cm) | Column | 50MPa | Concrete Rectangular | 450 | 450 | 2025 | 5940.5 | 1.2 | 2943 | G300E | 12029512.5 | 94.39 | G300E | 0 | 0
568 | Story21 | D53 | 50 MPa RC Column (45 cm x 45 cm) | Column | 50MPa | Concrete Rectangular | 450 | 450 | 2025 | 5940.5 | 1.2 | 2943 | G300E | 51453640.75 | 403.72 | G300E | 2806886.25 | 22.02
569 | Story21 | D54 | 50 MPa RC Column (45 cm x 45 cm) | Column | 50MPa | Concrete Rectangular | 450 | 450 | 2025 | 5940.5 | 1.2 | 2943 | G300E | 22321428.75 | 175.14 | G300E | 2456025.47 | 19.27
570 | Story21 | D55 | 50 MPa RC Column (45 cm x 45 cm) | Column | 50MPa | Concrete Rectangular | 450 | 450 | 2025 | 8005.6 | 1.62 | 3966.08 | G300E | 16211340 | 127.2 | G300E | 0 | 0
571 | Story21 | D56 | 50 MPa RC Column (45 cm x 45 cm) | Column | 50MPa | Concrete Rectangular | 450 | 450 | 2025 | 8005.6 | 1.62 | 3966.08 | G300E | 24609214.4 | 193.09 | G300E | 0 | 0
572 | Story21 | D57 | 50 MPa RC Column (45 cm x 45 cm) | Column | 50MPa | Concrete Rectangular | 450 | 450 | 2025 | 5940.5 | 1.2 | 2943 | G300E | 12029512.5 | 94.39 | G300E | 0 | 0
573 | Story21 | D58 | 50 MPa RC Column (45 cm x 45 cm) | Column | 50MPa | Concrete Rectangular | 450 | 450 | 2025 | 5940.5 | 1.2 | 2943 | G300E | 12029512.5 | 94.39 | G300E | 0 | 0
574 | Story21 | D59 | 50 MPa RC Column (45 cm x 45 cm) | Column | 50MPa | Concrete Rectangular | 450 | 450 | 2025 | 8005.6 | 1.62 | 3966.08 | G300E | 74638210.2 | 585.64 | G300E | 3782646 | 29.68
575 | Story21 | D6 | 50 MPa RC Column (45 cm x 45 cm) | Column | 50MPa | Concrete Rectangular | 450 | 450 | 2025 | 5940.5 | 1.2 | 2943 | G300E | 13091376.88 | 102.72 | G300E | 0 | 0
576 | Story21 | D60 | 50 MPa RC Column (45 cm x 45 cm) | Column | 50MPa | Concrete Rectangular | 450 | 450 | 2025 | 8005.6 | 1.62 | 3966.08 | G300E | 74582171 | 585.2 | G300E | 3782646 | 29.68
577 | Story21 | D61 | 50 MPa RC Column (45 cm x 45 cm) | Column | 50MPa | Concrete Rectangular | 450 | 450 | 2025 | 5940.5 | 1.2 | 2943 | G300E | 51536807.75 | 404.38 | G300E | 2806886.25 | 22.02
578 | Story21 | D62 | 50 MPa RC Column (45 cm x 45 cm) | Column | 50MPa | Concrete Rectangular | 450 | 450 | 2025 | 5940.5 | 1.2 | 2943 | G300E | 22241232 | 174.51 | G300E | 2105164.69 | 16.52
579 | Story21 | D63 | 50 MPa RC Column (45 cm x 45 cm) | Column | 50MPa | Concrete Rectangular | 450 | 450 | 2025 | 8005.6 | 1.62 | 3966.08 | G300E | 24605211.6 | 193.06 | G300E | 0 | 0
580 | Story21 | D64 | 50 MPa RC Column (45 cm x 45 cm) | Column | 50MPa | Concrete Rectangular | 450 | 450 | 2025 | 8005.6 | 1.62 | 3966.08 | G300E | 16211340 | 127.2 | G300E | 0 | 0
581 | Story21 | D65 | 50 MPa RC Column (45 cm x 45 cm) | Column | 50MPa | Concrete Rectangular | 450 | 450 | 2025 | 8005.6 | 1.62 | 3966.08 | G300E | 16211340 | 127.2 | G300E | 0 | 0
582 | Story21 | D66 | 50 MPa RC Column (45 cm x 45 cm) | Column | 50MPa | Concrete Rectangular | 450 | 450 | 2025 | 8005.6 | 1.62 | 3966.08 | G300E | 16211340 | 127.2 | G300E | 0 | 0
583 | Story21 | D67 | 50 MPa RC Column (45 cm x 45 cm) | Column | 50MPa | Concrete Rectangular | 450 | 450 | 2025 | 8005.6 | 1.62 | 3966.08 | G300E | 16211340 | 127.2 | G300E | 0 | 0
584 | Story21 | D68 | 50 MPa RC Column (45 cm x 45 cm) | Column | 50MPa | Concrete Rectangular | 450 | 450 | 2025 | 5940.5 | 1.2 | 2943 | G300E | 13029001.62 | 102.23 | G300E | 0 | 0
585 | Story21 | D69 | 50 MPa RC Column (45 cm x 45 cm) | Column | 50MPa | Concrete Rectangular | 450 | 450 | 2025 | 5940.5 | 1.2 | 2943 | G300E | 13089891.75 | 102.71 | G300E | 0 | 0
586 | Story21 | D7 | 50 MPa RC Column (45 cm x 45 cm) | Column | 50MPa | Concrete Rectangular | 450 | 450 | 2025 | 8005.6 | 1.62 | 3966.08 | G300E | 16211340 | 127.2 | G300E | 0 | 0
587 | Story21 | D70 | 50 MPa RC Column (45 cm x 45 cm) | Column | 50MPa | Concrete Rectangular | 450 | 450 | 2025 | 5940.5 | 1.2 | 2943 | G300E | 12029512.5 | 94.39 | G300E | 0 | 0
588 | Story21 | D71 | 50 MPa RC Column (45 cm x 45 cm) | Column | 50MPa | Concrete Rectangular | 450 | 450 | 2025 | 5940.5 | 1.2 | 2943 | G300E | 12029512.5 | 94.39 | G300E | 0 | 0
589 | Story21 | D72 | 50 MPa RC Column (45 cm x 45 cm) | Column | 50MPa | Concrete Rectangular | 450 | 450 | 2025 | 5940.5 | 1.2 | 2943 | G300E | 12029512.5 | 94.39 | G300E | 0 | 0
590 | Story21 | D8 | 50 MPa RC Column (45 cm x 45 cm) | Column | 50MPa | Concrete Rectangular | 450 | 450 | 2025 | 5940.5 | 1.2 | 2943 | G300E | 13030486.75 | 102.24 | G300E | 0 | 0
591 | Story21 | D9 | 50 MPa RC Column (45 cm x 45 cm) | Column | 50MPa | Concrete Rectangular | 450 | 450 | 2025 | 8005.6 | 1.62 | 3966.08 | G300E | 16211340 | 127.2 | G300E | 0 | 0
592 | Story3 | C1 | 50 MPa RC Column (45 cm x 45 cm) | Column | 50MPa | Concrete Rectangular | 450 | 450 | 2025 | 3250 | 0.66 | 1610.09 | G300E | 6581250 | 51.64 | G300E | 0 | 0
593 | Story3 | C10 | 50 MPa RC Column (45 cm x 45 cm) | Column | 50MPa | Concrete Rectangular | 450 | 450 | 2025 | 3225 | 0.65 | 1597.71 | G300E | 19591875 | 153.73 | G300E | 0 | 0
594 | Story3 | C11 | 50 MPa RC Column (45 cm x 45 cm) | Column | 50MPa | Concrete Rectangular | 450 | 450 | 2025 | 3225 | 0.65 | 1597.71 | G300E | 45896050 | 360.12 | G300E | 0 | 0
595 | Story3 | C12 | 50 MPa RC Column (45 cm x 45 cm) | Column | 50MPa | Concrete Rectangular | 450 | 450 | 2025 | 3225 | 0.65 | 1597.71 | G300E | 6530625 | 51.24 | G300E | 0 | 0
596 | Story3 | C13 | 50 MPa RC Column (45 cm x 45 cm) | Column | 50MPa | Concrete Rectangular | 450 | 450 | 2025 | 3225 | 0.65 | 1597.71 | G300E | 6530625 | 51.24 | G300E | 0 | 0
597 | Story3 | C14 | 50 MPa RC Column (45 cm x 45 cm) | Column | 50MPa | Concrete Rectangular | 450 | 450 | 2025 | 3225 | 0.65 | 1597.71 | G300E | 9823350 | 77.08 | G300E | 0 | 0
598 | Story3 | C17 | 50 MPa RC Column (45 cm x 45 cm) | Column | 50MPa | Concrete Rectangular | 450 | 450 | 2025 | 3225 | 0.65 | 1597.71 | G300E | 9793250 | 76.84 | G300E | 0 | 0
599 | Story3 | C18 | 50 MPa RC Column (45 cm x 45 cm) | Column | 50MPa | Concrete Rectangular | 450 | 450 | 2025 | 3225 | 0.65 | 1597.71 | G300E | 6530625 | 51.24 | G300E | 0 | 0
600 | Story3 | C19 | 50 MPa RC Column (45 cm x 45 cm) | Column | 50MPa | Concrete Rectangular | 450 | 450 | 2025 | 3225 | 0.65 | 1597.71 | G300E | 6530625 | 51.24 | G300E | 0 | 0
601 | Story3 | C2 | 50 MPa RC Column (45 cm x 45 cm) | Column | 50MPa | Concrete Rectangular | 450 | 450 | 2025 | 3225 | 0.65 | 1597.71 | G300E | 6530625 | 51.24 | G300E | 0 | 0
602 | Story3 | C20 | 50 MPa RC Column (45 cm x 45 cm) | Column | 50MPa | Concrete Rectangular | 450 | 450 | 2025 | 3225 | 0.65 | 1597.71 | G300E | 9823350 | 77.08 | G300E | 0 | 0
603 | Story3 | C23 | 50 MPa RC Column (45 cm x 45 cm) | Column | 50MPa | Concrete Rectangular | 450 | 450 | 2025 | 3225 | 0.65 | 1597.71 | G300E | 9926550 | 77.89 | G300E | 0 | 0
604 | Story3 | C24 | 50 MPa RC Column (45 cm x 45 cm) | Column | 50MPa | Concrete Rectangular | 450 | 450 | 2025 | 3225 | 0.65 | 1597.71 | G300E | 6530625 | 51.24 | G300E | 0 | 0
605 | Story3 | C25 | 50 MPa RC Column (45 cm x 45 cm) | Column | 50MPa | Concrete Rectangular | 450 | 450 | 2025 | 3225 | 0.65 | 1597.71 | G300E | 6530625 | 51.24 | G300E | 0 | 0
606 | Story3 | C26 | 50 MPa RC Column (45 cm x 45 cm) | Column | 50MPa | Concrete Rectangular | 450 | 450 | 2025 | 3225 | 0.65 | 1597.71 | G300E | 45894975 | 360.11 | G300E | 0 | 0
607 | Story3 | C27 | 50 MPa RC Column (45 cm x 45 cm) | Column | 50MPa | Concrete Rectangular | 450 | 450 | 2025 | 3225 | 0.65 | 1597.71 | G300E | 19588650 | 153.7 | G300E | 0 | 0
608 | Story3 | C28 | 50 MPa RC Column (45 cm x 45 cm) | Column | 50MPa | Concrete Rectangular | 450 | 450 | 2025 | 3225 | 0.65 | 1597.71 | G300E | 19591875 | 153.73 | G300E | 0 | 0
609 | Story3 | C29 | 50 MPa RC Column (45 cm x 45 cm) | Column | 50MPa | Concrete Rectangular | 450 | 450 | 2025 | 3225 | 0.65 | 1597.71 | G300E | 45871325 | 359.92 | G300E | 0 | 0
610 | Story3 | C3 | 50 MPa RC Column (45 cm x 45 cm) | Column | 50MPa | Concrete Rectangular | 450 | 450 | 2025 | 3225 | 0.65 | 1597.71 | G300E | 6530625 | 51.24 | G300E | 0 | 0
611 | Story3 | C30 | 50 MPa RC Column (45 cm x 45 cm) | Column | 50MPa | Concrete Rectangular | 450 | 450 | 2025 | 3225 | 0.65 | 1597.71 | G300E | 6530625 | 51.24 | G300E | 0 | 0
612 | Story3 | C31 | 50 MPa RC Column (45 cm x 45 cm) | Column | 50MPa | Concrete Rectangular | 450 | 450 | 2025 | 3250 | 0.66 | 1610.09 | G300E | 6581250 | 51.64 | G300E | 0 | 0
613 | Story3 | C32 | 50 MPa RC Column (45 cm x 45 cm) | Column | 50MPa | Concrete Rectangular | 450 | 450 | 2025 | 3225 | 0.65 | 1597.71 | G300E | 6530625 | 51.24 | G300E | 0 | 0
614 | Story3 | C33 | 50 MPa RC Column (45 cm x 45 cm) | Column | 50MPa | Concrete Rectangular | 450 | 450 | 2025 | 3225 | 0.65 | 1597.71 | G300E | 6530625 | 51.24 | G300E | 0 | 0
615 | Story3 | C34 | 50 MPa RC Column (45 cm x 45 cm) | Column | 50MPa | Concrete Rectangular | 450 | 450 | 2025 | 3225 | 0.65 | 1597.71 | G300E | 6530625 | 51.24 | G300E | 0 | 0
616 | Story3 | C35 | 50 MPa RC Column (45 cm x 45 cm) | Column | 50MPa | Concrete Rectangular | 450 | 450 | 2025 | 3225 | 0.65 | 1597.71 | G300E | 6530625 | 51.24 | G300E | 0 | 0
617 | Story3 | C36 | 50 MPa RC Column (45 cm x 45 cm) | Column | 50MPa | Concrete Rectangular | 450 | 450 | 2025 | 3250 | 0.66 | 1610.09 | G300E | 6581250 | 51.64 | G300E | 0 | 0
618 | Story3 | C4 | 50 MPa RC Column (45 cm x 45 cm) | Column | 50MPa | Concrete Rectangular | 450 | 450 | 2025 | 3225 | 0.65 | 1597.71 | G300E | 6530625 | 51.24 | G300E | 0 | 0
619 | Story3 | C5 | 50 MPa RC Column (45 cm x 45 cm) | Column | 50MPa | Concrete Rectangular | 450 | 450 | 2025 | 3225 | 0.65 | 1597.71 | G300E | 6530625 | 51.24 | G300E | 0 | 0
620 | Story3 | C6 | 50 MPa RC Column (45 cm x 45 cm) | Column | 50MPa | Concrete Rectangular | 450 | 450 | 2025 | 3250 | 0.66 | 1610.09 | G300E | 6581250 | 51.64 | G300E | 0 | 0
621 | Story3 | C7 | 50 MPa RC Column (45 cm x 45 cm) | Column | 50MPa | Concrete Rectangular | 450 | 450 | 2025 | 3225 | 0.65 | 1597.71 | G300E | 6530625 | 51.24 | G300E | 0 | 0
622 | Story3 | C8 | 50 MPa RC Column (45 cm x 45 cm) | Column | 50MPa | Concrete Rectangular | 450 | 450 | 2025 | 3225 | 0.65 | 1597.71 | G300E | 45896050 | 360.12 | G300E | 0 | 0
623 | Story3 | C9 | 50 MPa RC Column (45 cm x 45 cm) | Column | 50MPa | Concrete Rectangular | 450 | 450 | 2025 | 3225 | 0.65 | 1597.71 | G300E | 19591875 | 153.73 | G300E | 0 | 0
624 | Story4 | C1 | 50 MPa RC Column (45 cm x 45 cm) | Column | 50MPa | Concrete Rectangular | 450 | 450 | 2025 | 3250 | 0.66 | 1610.09 | G300E | 6581250 | 51.64 | G300E | 0 | 0
625 | Story4 | C10 | 50 MPa RC Column (45 cm x 45 cm) | Column | 50MPa | Concrete Rectangular | 450 | 450 | 2025 | 3225 | 0.65 | 1597.71 | G300E | 9378300 | 73.59 | G300E | 0 | 0
626 | Story4 | C11 | 50 MPa RC Column (45 cm x 45 cm) | Column | 50MPa | Concrete Rectangular | 450 | 450 | 2025 | 3225 | 0.65 | 1597.71 | G300E | 35829750 | 281.13 | G300E | 0 | 0
627 | Story4 | C12 | 50 MPa RC Column (45 cm x 45 cm) | Column | 50MPa | Concrete Rectangular | 450 | 450 | 2025 | 3225 | 0.65 | 1597.71 | G300E | 6530625 | 51.24 | G300E | 0 | 0
628 | Story4 | C13 | 50 MPa RC Column (45 cm x 45 cm) | Column | 50MPa | Concrete Rectangular | 450 | 450 | 2025 | 3225 | 0.65 | 1597.71 | G300E | 6530625 | 51.24 | G300E | 0 | 0
629 | Story4 | C14 | 50 MPa RC Column (45 cm x 45 cm) | Column | 50MPa | Concrete Rectangular | 450 | 450 | 2025 | 3225 | 0.65 | 1597.71 | G300E | 6530625 | 51.24 | G300E | 0 | 0
630 | Story4 | C17 | 50 MPa RC Column (45 cm x 45 cm) | Column | 50MPa | Concrete Rectangular | 450 | 450 | 2025 | 3225 | 0.65 | 1597.71 | G300E | 6530625 | 51.24 | G300E | 0 | 0
631 | Story4 | C18 | 50 MPa RC Column (45 cm x 45 cm) | Column | 50MPa | Concrete Rectangular | 450 | 450 | 2025 | 3225 | 0.65 | 1597.71 | G300E | 6530625 | 51.24 | G300E | 0 | 0
632 | Story4 | C19 | 50 MPa RC Column (45 cm x 45 cm) | Column | 50MPa | Concrete Rectangular | 450 | 450 | 2025 | 3225 | 0.65 | 1597.71 | G300E | 6530625 | 51.24 | G300E | 0 | 0
633 | Story4 | C2 | 50 MPa RC Column (45 cm x 45 cm) | Column | 50MPa | Concrete Rectangular | 450 | 450 | 2025 | 3225 | 0.65 | 1597.71 | G300E | 6530625 | 51.24 | G300E | 0 | 0
634 | Story4 | C20 | 50 MPa RC Column (45 cm x 45 cm) | Column | 50MPa | Concrete Rectangular | 450 | 450 | 2025 | 3225 | 0.65 | 1597.71 | G300E | 6530625 | 51.24 | G300E | 0 | 0
635 | Story4 | C23 | 50 MPa RC Column (45 cm x 45 cm) | Column | 50MPa | Concrete Rectangular | 450 | 450 | 2025 | 3225 | 0.65 | 1597.71 | G300E | 6530625 | 51.24 | G300E | 0 | 0
636 | Story4 | C24 | 50 MPa RC Column (45 cm x 45 cm) | Column | 50MPa | Concrete Rectangular | 450 | 450 | 2025 | 3225 | 0.65 | 1597.71 | G300E | 6530625 | 51.24 | G300E | 0 | 0
637 | Story4 | C25 | 50 MPa RC Column (45 cm x 45 cm) | Column | 50MPa | Concrete Rectangular | 450 | 450 | 2025 | 3225 | 0.65 | 1597.71 | G300E | 6530625 | 51.24 | G300E | 0 | 0
638 | Story4 | C26 | 50 MPa RC Column (45 cm x 45 cm) | Column | 50MPa | Concrete Rectangular | 450 | 450 | 2025 | 3225 | 0.65 | 1597.71 | G300E | 35827600 | 281.12 | G300E | 0 | 0
639 | Story4 | C27 | 50 MPa RC Column (45 cm x 45 cm) | Column | 50MPa | Concrete Rectangular | 450 | 450 | 2025 | 3225 | 0.65 | 1597.71 | G300E | 9375075 | 73.56 | G300E | 0 | 0
640 | Story4 | C28 | 50 MPa RC Column (45 cm x 45 cm) | Column | 50MPa | Concrete Rectangular | 450 | 450 | 2025 | 3225 | 0.65 | 1597.71 | G300E | 9378300 | 73.59 | G300E | 0 | 0
641 | Story4 | C29 | 50 MPa RC Column (45 cm x 45 cm) | Column | 50MPa | Concrete Rectangular | 450 | 450 | 2025 | 3225 | 0.65 | 1597.71 | G300E | 35807175 | 280.96 | G300E | 0 | 0
642 | Story4 | C3 | 50 MPa RC Column (45 cm x 45 cm) | Column | 50MPa | Concrete Rectangular | 450 | 450 | 2025 | 3225 | 0.65 | 1597.71 | G300E | 6530625 | 51.24 | G300E | 0 | 0
643 | Story4 | C30 | 50 MPa RC Column (45 cm x 45 cm) | Column | 50MPa | Concrete Rectangular | 450 | 450 | 2025 | 3225 | 0.65 | 1597.71 | G300E | 6530625 | 51.24 | G300E | 0 | 0
644 | Story4 | C31 | 50 MPa RC Column (45 cm x 45 cm) | Column | 50MPa | Concrete Rectangular | 450 | 450 | 2025 | 3250 | 0.66 | 1610.09 | G300E | 6581250 | 51.64 | G300E | 0 | 0
645 | Story4 | C32 | 50 MPa RC Column (45 cm x 45 cm) | Column | 50MPa | Concrete Rectangular | 450 | 450 | 2025 | 3225 | 0.65 | 1597.71 | G300E | 6530625 | 51.24 | G300E | 0 | 0
646 | Story4 | C33 | 50 MPa RC Column (45 cm x 45 cm) | Column | 50MPa | Concrete Rectangular | 450 | 450 | 2025 | 3225 | 0.65 | 1597.71 | G300E | 6530625 | 51.24 | G300E | 0 | 0
647 | Story4 | C34 | 50 MPa RC Column (45 cm x 45 cm) | Column | 50MPa | Concrete Rectangular | 450 | 450 | 2025 | 3225 | 0.65 | 1597.71 | G300E | 6530625 | 51.24 | G300E | 0 | 0
648 | Story4 | C35 | 50 MPa RC Column (45 cm x 45 cm) | Column | 50MPa | Concrete Rectangular | 450 | 450 | 2025 | 3225 | 0.65 | 1597.71 | G300E | 6530625 | 51.24 | G300E | 0 | 0
649 | Story4 | C36 | 50 MPa RC Column (45 cm x 45 cm) | Column | 50MPa | Concrete Rectangular | 450 | 450 | 2025 | 3250 | 0.66 | 1610.09 | G300E | 6581250 | 51.64 | G300E | 0 | 0
650 | Story4 | C4 | 50 MPa RC Column (45 cm x 45 cm) | Column | 50MPa | Concrete Rectangular | 450 | 450 | 2025 | 3225 | 0.65 | 1597.71 | G300E | 6530625 | 51.24 | G300E | 0 | 0
651 | Story4 | C5 | 50 MPa RC Column (45 cm x 45 cm) | Column | 50MPa | Concrete Rectangular | 450 | 450 | 2025 | 3225 | 0.65 | 1597.71 | G300E | 6530625 | 51.24 | G300E | 0 | 0
652 | Story4 | C6 | 50 MPa RC Column (45 cm x 45 cm) | Column | 50MPa | Concrete Rectangular | 450 | 450 | 2025 | 3250 | 0.66 | 1610.09 | G300E | 6581250 | 51.64 | G300E | 0 | 0
653 | Story4 | C7 | 50 MPa RC Column (45 cm x 45 cm) | Column | 50MPa | Concrete Rectangular | 450 | 450 | 2025 | 3225 | 0.65 | 1597.71 | G300E | 6530625 | 51.24 | G300E | 0 | 0
654 | Story4 | C8 | 50 MPa RC Column (45 cm x 45 cm) | Column | 50MPa | Concrete Rectangular | 450 | 450 | 2025 | 3225 | 0.65 | 1597.71 | G300E | 35827600 | 281.12 | G300E | 0 | 0
655 | Story4 | C9 | 50 MPa RC Column (45 cm x 45 cm) | Column | 50MPa | Concrete Rectangular | 450 | 450 | 2025 | 3225 | 0.65 | 1597.71 | G300E | 9378300 | 73.59 | G300E | 0 | 0
656 | Story5 | C1 | 50 MPa RC Column (42.5 cm x 42.5 cm) | Column | 50MPa | Concrete Rectangular | 425 | 425 | 1806.3 | 3250 | 0.59 | 1436.16 | G300E | 5869500 | 46.05 | G300E | 0 | 0
657 | Story5 | C10 | 50 MPa RC Column (42.5 cm x 42.5 cm) | Column | 50MPa | Concrete Rectangular | 425 | 425 | 1806.3 | 3225 | 0.58 | 1425.11 | G300E | 8377475 | 65.73 | G300E | 0 | 0
658 | Story5 | C11 | 50 MPa RC Column (42.5 cm x 42.5 cm) | Column | 50MPa | Concrete Rectangular | 425 | 425 | 1806.3 | 3225 | 0.58 | 1425.11 | G300E | 35011675 | 274.71 | G300E | 0 | 0
659 | Story5 | C12 | 50 MPa RC Column (42.5 cm x 42.5 cm) | Column | 50MPa | Concrete Rectangular | 425 | 425 | 1806.3 | 3225 | 0.58 | 1425.11 | G300E | 5824350 | 45.7 | G300E | 0 | 0
660 | Story5 | C13 | 50 MPa RC Column (42.5 cm x 42.5 cm) | Column | 50MPa | Concrete Rectangular | 425 | 425 | 1806.3 | 3225 | 0.58 | 1425.11 | G300E | 5824350 | 45.7 | G300E | 0 | 0
661 | Story5 | C14 | 50 MPa RC Column (42.5 cm x 42.5 cm) | Column | 50MPa | Concrete Rectangular | 425 | 425 | 1806.3 | 3225 | 0.58 | 1425.11 | G300E | 5824350 | 45.7 | G300E | 0 | 0
662 | Story5 | C17 | 50 MPa RC Column (42.5 cm x 42.5 cm) | Column | 50MPa | Concrete Rectangular | 425 | 425 | 1806.3 | 3225 | 0.58 | 1425.11 | G300E | 5824350 | 45.7 | G300E | 0 | 0
663 | Story5 | C18 | 50 MPa RC Column (42.5 cm x 42.5 cm) | Column | 50MPa | Concrete Rectangular | 425 | 425 | 1806.3 | 3225 | 0.58 | 1425.11 | G300E | 5824350 | 45.7 | G300E | 0 | 0
664 | Story5 | C19 | 50 MPa RC Column (42.5 cm x 42.5 cm) | Column | 50MPa | Concrete Rectangular | 425 | 425 | 1806.3 | 3225 | 0.58 | 1425.11 | G300E | 5824350 | 45.7 | G300E | 0 | 0
665 | Story5 | C2 | 50 MPa RC Column (42.5 cm x 42.5 cm) | Column | 50MPa | Concrete Rectangular | 425 | 425 | 1806.3 | 3225 | 0.58 | 1425.11 | G300E | 5824350 | 45.7 | G300E | 0 | 0
666 | Story5 | C20 | 50 MPa RC Column (42.5 cm x 42.5 cm) | Column | 50MPa | Concrete Rectangular | 425 | 425 | 1806.3 | 3225 | 0.58 | 1425.11 | G300E | 5824350 | 45.7 | G300E | 0 | 0
667 | Story5 | C23 | 50 MPa RC Column (42.5 cm x 42.5 cm) | Column | 50MPa | Concrete Rectangular | 425 | 425 | 1806.3 | 3225 | 0.58 | 1425.11 | G300E | 5824350 | 45.7 | G300E | 0 | 0
668 | Story5 | C24 | 50 MPa RC Column (42.5 cm x 42.5 cm) | Column | 50MPa | Concrete Rectangular | 425 | 425 | 1806.3 | 3225 | 0.58 | 1425.11 | G300E | 5824350 | 45.7 | G300E | 0 | 0
669 | Story5 | C25 | 50 MPa RC Column (42.5 cm x 42.5 cm) | Column | 50MPa | Concrete Rectangular | 425 | 425 | 1806.3 | 3225 | 0.58 | 1425.11 | G300E | 5824350 | 45.7 | G300E | 0 | 0
670 | Story5 | C26 | 50 MPa RC Column (42.5 cm x 42.5 cm) | Column | 50MPa | Concrete Rectangular | 425 | 425 | 1806.3 | 3225 | 0.58 | 1425.11 | G300E | 35009525 | 274.7 | G300E | 0 | 0
671 | Story5 | C27 | 50 MPa RC Column (42.5 cm x 42.5 cm) | Column | 50MPa | Concrete Rectangular | 425 | 425 | 1806.3 | 3225 | 0.58 | 1425.11 | G300E | 8374250 | 65.71 | G300E | 0 | 0
672 | Story5 | C28 | 50 MPa RC Column (42.5 cm x 42.5 cm) | Column | 50MPa | Concrete Rectangular | 425 | 425 | 1806.3 | 3225 | 0.58 | 1425.11 | G300E | 8377475 | 65.73 | G300E | 0 | 0
673 | Story5 | C29 | 50 MPa RC Column (42.5 cm x 42.5 cm) | Column | 50MPa | Concrete Rectangular | 425 | 425 | 1806.3 | 3225 | 0.58 | 1425.11 | G300E | 34992325 | 274.56 | G300E | 0 | 0
674 | Story5 | C3 | 50 MPa RC Column (42.5 cm x 42.5 cm) | Column | 50MPa | Concrete Rectangular | 425 | 425 | 1806.3 | 3225 | 0.58 | 1425.11 | G300E | 5824350 | 45.7 | G300E | 0 | 0
675 | Story5 | C30 | 50 MPa RC Column (42.5 cm x 42.5 cm) | Column | 50MPa | Concrete Rectangular | 425 | 425 | 1806.3 | 3225 | 0.58 | 1425.11 | G300E | 5824350 | 45.7 | G300E | 0 | 0
676 | Story5 | C31 | 50 MPa RC Column (42.5 cm x 42.5 cm) | Column | 50MPa | Concrete Rectangular | 425 | 425 | 1806.3 | 3250 | 0.59 | 1436.16 | G300E | 5869500 | 46.05 | G300E | 0 | 0
677 | Story5 | C32 | 50 MPa RC Column (42.5 cm x 42.5 cm) | Column | 50MPa | Concrete Rectangular | 425 | 425 | 1806.3 | 3225 | 0.58 | 1425.11 | G300E | 5824350 | 45.7 | G300E | 0 | 0
678 | Story5 | C33 | 50 MPa RC Column (42.5 cm x 42.5 cm) | Column | 50MPa | Concrete Rectangular | 425 | 425 | 1806.3 | 3225 | 0.58 | 1425.11 | G300E | 5824350 | 45.7 | G300E | 0 | 0
679 | Story5 | C34 | 50 MPa RC Column (42.5 cm x 42.5 cm) | Column | 50MPa | Concrete Rectangular | 425 | 425 | 1806.3 | 3225 | 0.58 | 1425.11 | G300E | 5824350 | 45.7 | G300E | 0 | 0
680 | Story5 | C35 | 50 MPa RC Column (42.5 cm x 42.5 cm) | Column | 50MPa | Concrete Rectangular | 425 | 425 | 1806.3 | 3225 | 0.58 | 1425.11 | G300E | 5824350 | 45.7 | G300E | 0 | 0
681 | Story5 | C36 | 50 MPa RC Column (42.5 cm x 42.5 cm) | Column | 50MPa | Concrete Rectangular | 425 | 425 | 1806.3 | 3250 | 0.59 | 1436.16 | G300E | 5869500 | 46.05 | G300E | 0 | 0
682 | Story5 | C4 | 50 MPa RC Column (42.5 cm x 42.5 cm) | Column | 50MPa | Concrete Rectangular | 425 | 425 | 1806.3 | 3225 | 0.58 | 1425.11 | G300E | 5824350 | 45.7 | G300E | 0 | 0
683 | Story5 | C5 | 50 MPa RC Column (42.5 cm x 42.5 cm) | Column | 50MPa | Concrete Rectangular | 425 | 425 | 1806.3 | 3225 | 0.58 | 1425.11 | G300E | 5824350 | 45.7 | G300E | 0 | 0
684 | Story5 | C6 | 50 MPa RC Column (42.5 cm x 42.5 cm) | Column | 50MPa | Concrete Rectangular | 425 | 425 | 1806.3 | 3250 | 0.59 | 1436.16 | G300E | 5869500 | 46.05 | G300E | 0 | 0
685 | Story5 | C7 | 50 MPa RC Column (42.5 cm x 42.5 cm) | Column | 50MPa | Concrete Rectangular | 425 | 425 | 1806.3 | 3225 | 0.58 | 1425.11 | G300E | 5824350 | 45.7 | G300E | 0 | 0
686 | Story5 | C8 | 50 MPa RC Column (42.5 cm x 42.5 cm) | Column | 50MPa | Concrete Rectangular | 425 | 425 | 1806.3 | 3225 | 0.58 | 1425.11 | G300E | 35011675 | 274.71 | G300E | 0 | 0
687 | Story5 | C9 | 50 MPa RC Column (42.5 cm x 42.5 cm) | Column | 50MPa | Concrete Rectangular | 425 | 425 | 1806.3 | 3225 | 0.58 | 1425.11 | G300E | 8377475 | 65.73 | G300E | 0 | 0
688 | Story6 | C1 | 50 MPa RC Column (42.5 cm x 42.5 cm) | Column | 50MPa | Concrete Rectangular | 425 | 425 | 1806.3 | 3250 | 0.59 | 1436.16 | G300E | 5869500 | 46.05 | G300E | 0 | 0
689 | Story6 | C10 | 50 MPa RC Column (42.5 cm x 42.5 cm) | Column | 50MPa | Concrete Rectangular | 425 | 425 | 1806.3 | 3225 | 0.58 | 1425.11 | G300E | 5824350 | 45.7 | G300E | 0 | 0
690 | Story6 | C11 | 50 MPa RC Column (42.5 cm x 42.5 cm) | Column | 50MPa | Concrete Rectangular | 425 | 425 | 1806.3 | 3225 | 0.58 | 1425.11 | G300E | 25572100 | 200.65 | G300E | 0 | 0
691 | Story6 | C12 | 50 MPa RC Column (42.5 cm x 42.5 cm) | Column | 50MPa | Concrete Rectangular | 425 | 425 | 1806.3 | 3225 | 0.58 | 1425.11 | G300E | 5824350 | 45.7 | G300E | 0 | 0
692 | Story6 | C13 | 50 MPa RC Column (42.5 cm x 42.5 cm) | Column | 50MPa | Concrete Rectangular | 425 | 425 | 1806.3 | 3225 | 0.58 | 1425.11 | G300E | 5824350 | 45.7 | G300E | 0 | 0
693 | Story6 | C14 | 50 MPa RC Column (42.5 cm x 42.5 cm) | Column | 50MPa | Concrete Rectangular | 425 | 425 | 1806.3 | 3225 | 0.58 | 1425.11 | G300E | 5824350 | 45.7 | G300E | 0 | 0
694 | Story6 | C17 | 50 MPa RC Column (42.5 cm x 42.5 cm) | Column | 50MPa | Concrete Rectangular | 425 | 425 | 1806.3 | 3225 | 0.58 | 1425.11 | G300E | 5824350 | 45.7 | G300E | 0 | 0
695 | Story6 | C18 | 50 MPa RC Column (42.5 cm x 42.5 cm) | Column | 50MPa | Concrete Rectangular | 425 | 425 | 1806.3 | 3225 | 0.58 | 1425.11 | G300E | 5824350 | 45.7 | G300E | 0 | 0
696 | Story6 | C19 | 50 MPa RC Column (42.5 cm x 42.5 cm) | Column | 50MPa | Concrete Rectangular | 425 | 425 | 1806.3 | 3225 | 0.58 | 1425.11 | G300E | 5824350 | 45.7 | G300E | 0 | 0
697 | Story6 | C2 | 50 MPa RC Column (42.5 cm x 42.5 cm) | Column | 50MPa | Concrete Rectangular | 425 | 425 | 1806.3 | 3225 | 0.58 | 1425.11 | G300E | 5824350 | 45.7 | G300E | 0 | 0
698 | Story6 | C20 | 50 MPa RC Column (42.5 cm x 42.5 cm) | Column | 50MPa | Concrete Rectangular | 425 | 425 | 1806.3 | 3225 | 0.58 | 1425.11 | G300E | 5824350 | 45.7 | G300E | 0 | 0
699 | Story6 | C23 | 50 MPa RC Column (42.5 cm x 42.5 cm) | Column | 50MPa | Concrete Rectangular | 425 | 425 | 1806.3 | 3225 | 0.58 | 1425.11 | G300E | 5824350 | 45.7 | G300E | 0 | 0
700 | Story6 | C24 | 50 MPa RC Column (42.5 cm x 42.5 cm) | Column | 50MPa | Concrete Rectangular | 425 | 425 | 1806.3 | 3225 | 0.58 | 1425.11 | G300E | 5824350 | 45.7 | G300E | 0 | 0
701 | Story6 | C25 | 50 MPa RC Column (42.5 cm x 42.5 cm) | Column | 50MPa | Concrete Rectangular | 425 | 425 | 1806.3 | 3225 | 0.58 | 1425.11 | G300E | 5824350 | 45.7 | G300E | 0 | 0
702 | Story6 | C26 | 50 MPa RC Column (42.5 cm x 42.5 cm) | Column | 50MPa | Concrete Rectangular | 425 | 425 | 1806.3 | 3225 | 0.58 | 1425.11 | G300E | 25569950 | 200.63 | G300E | 0 | 0
703 | Story6 | C27 | 50 MPa RC Column (42.5 cm x 42.5 cm) | Column | 50MPa | Concrete Rectangular | 425 | 425 | 1806.3 | 3225 | 0.58 | 1425.11 | G300E | 5824350 | 45.7 | G300E | 0 | 0
704 | Story6 | C28 | 50 MPa RC Column (42.5 cm x 42.5 cm) | Column | 50MPa | Concrete Rectangular | 425 | 425 | 1806.3 | 3225 | 0.58 | 1425.11 | G300E | 5824350 | 45.7 | G300E | 0 | 0
705 | Story6 | C29 | 50 MPa RC Column (42.5 cm x 42.5 cm) | Column | 50MPa | Concrete Rectangular | 425 | 425 | 1806.3 | 3225 | 0.58 | 1425.11 | G300E | 25554900 | 200.51 | G300E | 0 | 0
706 | Story6 | C3 | 50 MPa RC Column (42.5 cm x 42.5 cm) | Column | 50MPa | Concrete Rectangular | 425 | 425 | 1806.3 | 3225 | 0.58 | 1425.11 | G300E | 5824350 | 45.7 | G300E | 0 | 0
707 | Story6 | C30 | 50 MPa RC Column (42.5 cm x 42.5 cm) | Column | 50MPa | Concrete Rectangular | 425 | 425 | 1806.3 | 3225 | 0.58 | 1425.11 | G300E | 5824350 | 45.7 | G300E | 0 | 0
708 | Story6 | C31 | 50 MPa RC Column (42.5 cm x 42.5 cm) | Column | 50MPa | Concrete Rectangular | 425 | 425 | 1806.3 | 3250 | 0.59 | 1436.16 | G300E | 5869500 | 46.05 | G300E | 0 | 0
709 | Story6 | C32 | 50 MPa RC Column (42.5 cm x 42.5 cm) | Column | 50MPa | Concrete Rectangular | 425 | 425 | 1806.3 | 3225 | 0.58 | 1425.11 | G300E | 5824350 | 45.7 | G300E | 0 | 0
710 | Story6 | C33 | 50 MPa RC Column (42.5 cm x 42.5 cm) | Column | 50MPa | Concrete Rectangular | 425 | 425 | 1806.3 | 3225 | 0.58 | 1425.11 | G300E | 5824350 | 45.7 | G300E | 0 | 0
711 | Story6 | C34 | 50 MPa RC Column (42.5 cm x 42.5 cm) | Column | 50MPa | Concrete Rectangular | 425 | 425 | 1806.3 | 3225 | 0.58 | 1425.11 | G300E | 5824350 | 45.7 | G300E | 0 | 0
712 | Story6 | C35 | 50 MPa RC Column (42.5 cm x 42.5 cm) | Column | 50MPa | Concrete Rectangular | 425 | 425 | 1806.3 | 3225 | 0.58 | 1425.11 | G300E | 5824350 | 45.7 | G300E | 0 | 0
713 | Story6 | C36 | 50 MPa RC Column (42.5 cm x 42.5 cm) | Column | 50MPa | Concrete Rectangular | 425 | 425 | 1806.3 | 3250 | 0.59 | 1436.16 | G300E | 5869500 | 46.05 | G300E | 0 | 0
714 | Story6 | C4 | 50 MPa RC Column (42.5 cm x 42.5 cm) | Column | 50MPa | Concrete Rectangular | 425 | 425 | 1806.3 | 3225 | 0.58 | 1425.11 | G300E | 5824350 | 45.7 | G300E | 0 | 0
715 | Story6 | C5 | 50 MPa RC Column (42.5 cm x 42.5 cm) | Column | 50MPa | Concrete Rectangular | 425 | 425 | 1806.3 | 3225 | 0.58 | 1425.11 | G300E | 5824350 | 45.7 | G300E | 0 | 0
716 | Story6 | C6 | 50 MPa RC Column (42.5 cm x 42.5 cm) | Column | 50MPa | Concrete Rectangular | 425 | 425 | 1806.3 | 3250 | 0.59 | 1436.16 | G300E | 5869500 | 46.05 | G300E | 0 | 0
717 | Story6 | C7 | 50 MPa RC Column (42.5 cm x 42.5 cm) | Column | 50MPa | Concrete Rectangular | 425 | 425 | 1806.3 | 3225 | 0.58 | 1425.11 | G300E | 5824350 | 45.7 | G300E | 0 | 0
718 | Story6 | C8 | 50 MPa RC Column (42.5 cm x 42.5 cm) | Column | 50MPa | Concrete Rectangular | 425 | 425 | 1806.3 | 3225 | 0.58 | 1425.11 | G300E | 25569950 | 200.63 | G300E | 0 | 0
719 | Story6 | C9 | 50 MPa RC Column (42.5 cm x 42.5 cm) | Column | 50MPa | Concrete Rectangular | 425 | 425 | 1806.3 | 3225 | 0.58 | 1425.11 | G300E | 5824350 | 45.7 | G300E | 0 | 0
720 | Story7 | C1 | 50 MPa RC Column (40 cm x 40 cm) | Column | 50MPa | Concrete Rectangular | 400 | 400 | 1600 | 3250 | 0.52 | 1272.17 | G300E | 5200000 | 40.8 | G300E | 0 | 0
721 | Story7 | C10 | 50 MPa RC Column (40 cm x 40 cm) | Column | 50MPa | Concrete Rectangular | 400 | 400 | 1600 | 3225 | 0.52 | 1262.39 | G300E | 5160000 | 40.49 | G300E | 0 | 0
722 | Story7 | C11 | 50 MPa RC Column (40 cm x 40 cm) | Column | 50MPa | Concrete Rectangular | 400 | 400 | 1600 | 3225 | 0.52 | 1262.39 | G300E | 27626425 | 216.77 | G300E | 0 | 0
723 | Story7 | C12 | 50 MPa RC Column (40 cm x 40 cm) | Column | 50MPa | Concrete Rectangular | 400 | 400 | 1600 | 3225 | 0.52 | 1262.39 | G300E | 5160000 | 40.49 | G300E | 0 | 0
724 | Story7 | C13 | 50 MPa RC Column (40 cm x 40 cm) | Column | 50MPa | Concrete Rectangular | 400 | 400 | 1600 | 3225 | 0.52 | 1262.39 | G300E | 5160000 | 40.49 | G300E | 0 | 0
725 | Story7 | C14 | 50 MPa RC Column (40 cm x 40 cm) | Column | 50MPa | Concrete Rectangular | 400 | 400 | 1600 | 3225 | 0.52 | 1262.39 | G300E | 5160000 | 40.49 | G300E | 0 | 0
726 | Story7 | C17 | 50 MPa RC Column (40 cm x 40 cm) | Column | 50MPa | Concrete Rectangular | 400 | 400 | 1600 | 3225 | 0.52 | 1262.39 | G300E | 5160000 | 40.49 | G300E | 0 | 0
727 | Story7 | C18 | 50 MPa RC Column (40 cm x 40 cm) | Column | 50MPa | Concrete Rectangular | 400 | 400 | 1600 | 3225 | 0.52 | 1262.39 | G300E | 5160000 | 40.49 | G300E | 0 | 0
728 | Story7 | C19 | 50 MPa RC Column (40 cm x 40 cm) | Column | 50MPa | Concrete Rectangular | 400 | 400 | 1600 | 3225 | 0.52 | 1262.39 | G300E | 5160000 | 40.49 | G300E | 0 | 0
729 | Story7 | C2 | 50 MPa RC Column (40 cm x 40 cm) | Column | 50MPa | Concrete Rectangular | 400 | 400 | 1600 | 3225 | 0.52 | 1262.39 | G300E | 5160000 | 40.49 | G300E | 0 | 0
730 | Story7 | C20 | 50 MPa RC Column (40 cm x 40 cm) | Column | 50MPa | Concrete Rectangular | 400 | 400 | 1600 | 3225 | 0.52 | 1262.39 | G300E | 5160000 | 40.49 | G300E | 0 | 0
731 | Story7 | C23 | 50 MPa RC Column (40 cm x 40 cm) | Column | 50MPa | Concrete Rectangular | 400 | 400 | 1600 | 3225 | 0.52 | 1262.39 | G300E | 5160000 | 40.49 | G300E | 0 | 0
732 | Story7 | C24 | 50 MPa RC Column (40 cm x 40 cm) | Column | 50MPa | Concrete Rectangular | 400 | 400 | 1600 | 3225 | 0.52 | 1262.39 | G300E | 5160000 | 40.49 | G300E | 0 | 0
733 | Story7 | C25 | 50 MPa RC Column (40 cm x 40 cm) | Column | 50MPa | Concrete Rectangular | 400 | 400 | 1600 | 3225 | 0.52 | 1262.39 | G300E | 5160000 | 40.49 | G300E | 0 | 0
734 | Story7 | C26 | 50 MPa RC Column (40 cm x 40 cm) | Column | 50MPa | Concrete Rectangular | 400 | 400 | 1600 | 3225 | 0.52 | 1262.39 | G300E | 27625350 | 216.76 | G300E | 0 | 0
735 | Story7 | C27 | 50 MPa RC Column (40 cm x 40 cm) | Column | 50MPa | Concrete Rectangular | 400 | 400 | 1600 | 3225 | 0.52 | 1262.39 | G300E | 5160000 | 40.49 | G300E | 0 | 0
736 | Story7 | C28 | 50 MPa RC Column (40 cm x 40 cm) | Column | 50MPa | Concrete Rectangular | 400 | 400 | 1600 | 3225 | 0.52 | 1262.39 | G300E | 5160000 | 40.49 | G300E | 0 | 0
737 | Story7 | C29 | 50 MPa RC Column (40 cm x 40 cm) | Column | 50MPa | Concrete Rectangular | 400 | 400 | 1600 | 3225 | 0.52 | 1262.39 | G300E | 27612450 | 216.66 | G300E | 0 | 0
738 | Story7 | C3 | 50 MPa RC Column (40 cm x 40 cm) | Column | 50MPa | Concrete Rectangular | 400 | 400 | 1600 | 3225 | 0.52 | 1262.39 | G300E | 5160000 | 40.49 | G300E | 0 | 0
739 | Story7 | C30 | 50 MPa RC Column (40 cm x 40 cm) | Column | 50MPa | Concrete Rectangular | 400 | 400 | 1600 | 3225 | 0.52 | 1262.39 | G300E | 5160000 | 40.49 | G300E | 0 | 0
740 | Story7 | C31 | 50 MPa RC Column (40 cm x 40 cm) | Column | 50MPa | Concrete Rectangular | 400 | 400 | 1600 | 3250 | 0.52 | 1272.17 | G300E | 5200000 | 40.8 | G300E | 0 | 0
741 | Story7 | C32 | 50 MPa RC Column (40 cm x 40 cm) | Column | 50MPa | Concrete Rectangular | 400 | 400 | 1600 | 3225 | 0.52 | 1262.39 | G300E | 5160000 | 40.49 | G300E | 0 | 0
742 | Story7 | C33 | 50 MPa RC Column (40 cm x 40 cm) | Column | 50MPa | Concrete Rectangular | 400 | 400 | 1600 | 3225 | 0.52 | 1262.39 | G300E | 5160000 | 40.49 | G300E | 0 | 0
743 | Story7 | C34 | 50 MPa RC Column (40 cm x 40 cm) | Column | 50MPa | Concrete Rectangular | 400 | 400 | 1600 | 3225 | 0.52 | 1262.39 | G300E | 5160000 | 40.49 | G300E | 0 | 0
744 | Story7 | C35 | 50 MPa RC Column (40 cm x 40 cm) | Column | 50MPa | Concrete Rectangular | 400 | 400 | 1600 | 3225 | 0.52 | 1262.39 | G300E | 5160000 | 40.49 | G300E | 0 | 0
745 | Story7 | C36 | 50 MPa RC Column (40 cm x 40 cm) | Column | 50MPa | Concrete Rectangular | 400 | 400 | 1600 | 3250 | 0.52 | 1272.17 | G300E | 5200000 | 40.8 | G300E | 0 | 0
746 | Story7 | C4 | 50 MPa RC Column (40 cm x 40 cm) | Column | 50MPa | Concrete Rectangular | 400 | 400 | 1600 | 3225 | 0.52 | 1262.39 | G300E | 5160000 | 40.49 | G300E | 0 | 0
747 | Story7 | C5 | 50 MPa RC Column (40 cm x 40 cm) | Column | 50MPa | Concrete Rectangular | 400 | 400 | 1600 | 3225 | 0.52 | 1262.39 | G300E | 5160000 | 40.49 | G300E | 0 | 0
748 | Story7 | C6 | 50 MPa RC Column (40 cm x 40 cm) | Column | 50MPa | Concrete Rectangular | 400 | 400 | 1600 | 3250 | 0.52 | 1272.17 | G300E | 5200000 | 40.8 | G300E | 0 | 0
749 | Story7 | C7 | 50 MPa RC Column (40 cm x 40 cm) | Column | 50MPa | Concrete Rectangular | 400 | 400 | 1600 | 3225 | 0.52 | 1262.39 | G300E | 5160000 | 40.49 | G300E | 0 | 0
750 | Story7 | C8 | 50 MPa RC Column (40 cm x 40 cm) | Column | 50MPa | Concrete Rectangular | 400 | 400 | 1600 | 3225 | 0.52 | 1262.39 | G300E | 27625350 | 216.76 | G300E | 0 | 0
751 | Story7 | C9 | 50 MPa RC Column (40 cm x 40 cm) | Column | 50MPa | Concrete Rectangular | 400 | 400 | 1600 | 3225 | 0.52 | 1262.39 | G300E | 5160000 | 40.49 | G300E | 0 | 0
752 | Story8 | C1 | 50 MPa RC Column (40 cm x 40 cm) | Column | 50MPa | Concrete Rectangular | 400 | 400 | 1600 | 3250 | 0.52 | 1272.17 | G300E | 5200000 | 40.8 | G300E | 0 | 0
753 | Story8 | C10 | 50 MPa RC Column (40 cm x 40 cm) | Column | 50MPa | Concrete Rectangular | 400 | 400 | 1600 | 3225 | 0.52 | 1262.39 | G300E | 5160000 | 40.49 | G300E | 0 | 0
754 | Story8 | C11 | 50 MPa RC Column (40 cm x 40 cm) | Column | 50MPa | Concrete Rectangular | 400 | 400 | 1600 | 3225 | 0.52 | 1262.39 | G300E | 18621150 | 146.11 | G300E | 0 | 0
755 | Story8 | C12 | 50 MPa RC Column (40 cm x 40 cm) | Column | 50MPa | Concrete Rectangular | 400 | 400 | 1600 | 3225 | 0.52 | 1262.39 | G300E | 5160000 | 40.49 | G300E | 0 | 0
756 | Story8 | C13 | 50 MPa RC Column (40 cm x 40 cm) | Column | 50MPa | Concrete Rectangular | 400 | 400 | 1600 | 3225 | 0.52 | 1262.39 | G300E | 5160000 | 40.49 | G300E | 0 | 0
757 | Story8 | C14 | 50 MPa RC Column (40 cm x 40 cm) | Column | 50MPa | Concrete Rectangular | 400 | 400 | 1600 | 3225 | 0.52 | 1262.39 | G300E | 5160000 | 40.49 | G300E | 0 | 0
758 | Story8 | C17 | 50 MPa RC Column (40 cm x 40 cm) | Column | 50MPa | Concrete Rectangular | 400 | 400 | 1600 | 3225 | 0.52 | 1262.39 | G300E | 5160000 | 40.49 | G300E | 0 | 0
759 | Story8 | C18 | 50 MPa RC Column (40 cm x 40 cm) | Column | 50MPa | Concrete Rectangular | 400 | 400 | 1600 | 3225 | 0.52 | 1262.39 | G300E | 5160000 | 40.49 | G300E | 0 | 0
760 | Story8 | C19 | 50 MPa RC Column (40 cm x 40 cm) | Column | 50MPa | Concrete Rectangular | 400 | 400 | 1600 | 3225 | 0.52 | 1262.39 | G300E | 5160000 | 40.49 | G300E | 0 | 0
761 | Story8 | C2 | 50 MPa RC Column (40 cm x 40 cm) | Column | 50MPa | Concrete Rectangular | 400 | 400 | 1600 | 3225 | 0.52 | 1262.39 | G300E | 5160000 | 40.49 | G300E | 0 | 0
762 | Story8 | C20 | 50 MPa RC Column (40 cm x 40 cm) | Column | 50MPa | Concrete Rectangular | 400 | 400 | 1600 | 3225 | 0.52 | 1262.39 | G300E | 5160000 | 40.49 | G300E | 0 | 0
763 | Story8 | C23 | 50 MPa RC Column (40 cm x 40 cm) | Column | 50MPa | Concrete Rectangular | 400 | 400 | 1600 | 3225 | 0.52 | 1262.39 | G300E | 5160000 | 40.49 | G300E | 0 | 0
764 | Story8 | C24 | 50 MPa RC Column (40 cm x 40 cm) | Column | 50MPa | Concrete Rectangular | 400 | 400 | 1600 | 3225 | 0.52 | 1262.39 | G300E | 5160000 | 40.49 | G300E | 0 | 0
765 | Story8 | C25 | 50 MPa RC Column (40 cm x 40 cm) | Column | 50MPa | Concrete Rectangular | 400 | 400 | 1600 | 3225 | 0.52 | 1262.39 | G300E | 5160000 | 40.49 | G300E | 0 | 0
766 | Story8 | C26 | 50 MPa RC Column (40 cm x 40 cm) | Column | 50MPa | Concrete Rectangular | 400 | 400 | 1600 | 3225 | 0.52 | 1262.39 | G300E | 18621150 | 146.11 | G300E | 0 | 0
767 | Story8 | C27 | 50 MPa RC Column (40 cm x 40 cm) | Column | 50MPa | Concrete Rectangular | 400 | 400 | 1600 | 3225 | 0.52 | 1262.39 | G300E | 5160000 | 40.49 | G300E | 0 | 0
768 | Story8 | C28 | 50 MPa RC Column (40 cm x 40 cm) | Column | 50MPa | Concrete Rectangular | 400 | 400 | 1600 | 3225 | 0.52 | 1262.39 | G300E | 5160000 | 40.49 | G300E | 0 | 0
769 | Story8 | C29 | 50 MPa RC Column (40 cm x 40 cm) | Column | 50MPa | Concrete Rectangular | 400 | 400 | 1600 | 3225 | 0.52 | 1262.39 | G300E | 18609325 | 146.02 | G300E | 0 | 0
770 | Story8 | C3 | 50 MPa RC Column (40 cm x 40 cm) | Column | 50MPa | Concrete Rectangular | 400 | 400 | 1600 | 3225 | 0.52 | 1262.39 | G300E | 5160000 | 40.49 | G300E | 0 | 0
771 | Story8 | C30 | 50 MPa RC Column (40 cm x 40 cm) | Column | 50MPa | Concrete Rectangular | 400 | 400 | 1600 | 3225 | 0.52 | 1262.39 | G300E | 5160000 | 40.49 | G300E | 0 | 0
772 | Story8 | C31 | 50 MPa RC Column (40 cm x 40 cm) | Column | 50MPa | Concrete Rectangular | 400 | 400 | 1600 | 3250 | 0.52 | 1272.17 | G300E | 5200000 | 40.8 | G300E | 0 | 0
773 | Story8 | C32 | 50 MPa RC Column (40 cm x 40 cm) | Column | 50MPa | Concrete Rectangular | 400 | 400 | 1600 | 3225 | 0.52 | 1262.39 | G300E | 5160000 | 40.49 | G300E | 0 | 0
774 | Story8 | C33 | 50 MPa RC Column (40 cm x 40 cm) | Column | 50MPa | Concrete Rectangular | 400 | 400 | 1600 | 3225 | 0.52 | 1262.39 | G300E | 5160000 | 40.49 | G300E | 0 | 0
775 | Story8 | C34 | 50 MPa RC Column (40 cm x 40 cm) | Column | 50MPa | Concrete Rectangular | 400 | 400 | 1600 | 3225 | 0.52 | 1262.39 | G300E | 5160000 | 40.49 | G300E | 0 | 0
776 | Story8 | C35 | 50 MPa RC Column (40 cm x 40 cm) | Column | 50MPa | Concrete Rectangular | 400 | 400 | 1600 | 3225 | 0.52 | 1262.39 | G300E | 5160000 | 40.49 | G300E | 0 | 0
777 | Story8 | C36 | 50 MPa RC Column (40 cm x 40 cm) | Column | 50MPa | Concrete Rectangular | 400 | 400 | 1600 | 3250 | 0.52 | 1272.17 | G300E | 5200000 | 40.8 | G300E | 0 | 0
778 | Story8 | C4 | 50 MPa RC Column (40 cm x 40 cm) | Column | 50MPa | Concrete Rectangular | 400 | 400 | 1600 | 3225 | 0.52 | 1262.39 | G300E | 5160000 | 40.49 | G300E | 0 | 0
779 | Story8 | C5 | 50 MPa RC Column (40 cm x 40 cm) | Column | 50MPa | Concrete Rectangular | 400 | 400 | 1600 | 3225 | 0.52 | 1262.39 | G300E | 5160000 | 40.49 | G300E | 0 | 0
780 | Story8 | C6 | 50 MPa RC Column (40 cm x 40 cm) | Column | 50MPa | Concrete Rectangular | 400 | 400 | 1600 | 3250 | 0.52 | 1272.17 | G300E | 5200000 | 40.8 | G300E | 0 | 0
781 | Story8 | C7 | 50 MPa RC Column (40 cm x 40 cm) | Column | 50MPa | Concrete Rectangular | 400 | 400 | 1600 | 3225 | 0.52 | 1262.39 | G300E | 5160000 | 40.49 | G300E | 0 | 0
782 | Story8 | C8 | 50 MPa RC Column (40 cm x 40 cm) | Column | 50MPa | Concrete Rectangular | 400 | 400 | 1600 | 3225 | 0.52 | 1262.39 | G300E | 18621150 | 146.11 | G300E | 0 | 0
783 | Story8 | C9 | 50 MPa RC Column (40 cm x 40 cm) | Column | 50MPa | Concrete Rectangular | 400 | 400 | 1600 | 3225 | 0.52 | 1262.39 | G300E | 5160000 | 40.49 | G300E | 0 | 0
784 | Story9 | C1 | 50 MPa RC Column (35 cm x 35 cm) | Column | 50MPa | Concrete Rectangular | 350 | 350 | 1225 | 3250 | 0.4 | 974.01 | G300E | 8417500 | 66.05 | G300E | 0 | 0
785 | Story9 | C10 | 50 MPa RC Column (35 cm x 35 cm) | Column | 50MPa | Concrete Rectangular | 350 | 350 | 1225 | 3225 | 0.4 | 966.51 | G300E | 3950625 | 31 | G300E | 0 | 0
786 | Story9 | C11 | 50 MPa RC Column (35 cm x 35 cm) | Column | 50MPa | Concrete Rectangular | 350 | 350 | 1225 | 3225 | 0.4 | 966.51 | G300E | 30144075 | 236.52 | G300E | 0 | 0
787 | Story9 | C12 | 50 MPa RC Column (35 cm x 35 cm) | Column | 50MPa | Concrete Rectangular | 350 | 350 | 1225 | 3225 | 0.4 | 966.51 | G300E | 5596450 | 43.91 | G300E | 0 | 0
788 | Story9 | C13 | 50 MPa RC Column (35 cm x 35 cm) | Column | 50MPa | Concrete Rectangular | 350 | 350 | 1225 | 3225 | 0.4 | 966.51 | G300E | 5566350 | 43.68 | G300E | 0 | 0
789 | Story9 | C14 | 50 MPa RC Column (35 cm x 35 cm) | Column | 50MPa | Concrete Rectangular | 350 | 350 | 1225 | 3225 | 0.4 | 966.51 | G300E | 3950625 | 31 | G300E | 0 | 0
790 | Story9 | C17 | 50 MPa RC Column (35 cm x 35 cm) | Column | 50MPa | Concrete Rectangular | 350 | 350 | 1225 | 3225 | 0.4 | 966.51 | G300E | 3950625 | 31 | G300E | 0 | 0
791 | Story9 | C18 | 50 MPa RC Column (35 cm x 35 cm) | Column | 50MPa | Concrete Rectangular | 350 | 350 | 1225 | 3225 | 0.4 | 966.51 | G300E | 5562050 | 43.64 | G300E | 0 | 0
792 | Story9 | C19 | 50 MPa RC Column (35 cm x 35 cm) | Column | 50MPa | Concrete Rectangular | 350 | 350 | 1225 | 3225 | 0.4 | 966.51 | G300E | 5566350 | 43.68 | G300E | 0 | 0
793 | Story9 | C2 | 50 MPa RC Column (35 cm x 35 cm) | Column | 50MPa | Concrete Rectangular | 350 | 350 | 1225 | 3225 | 0.4 | 966.51 | G300E | 7736775 | 60.71 | G300E | 0 | 0
794 | Story9 | C20 | 50 MPa RC Column (35 cm x 35 cm) | Column | 50MPa | Concrete Rectangular | 350 | 350 | 1225 | 3225 | 0.4 | 966.51 | G300E | 3950625 | 31 | G300E | 0 | 0
795 | Story9 | C23 | 50 MPa RC Column (35 cm x 35 cm) | Column | 50MPa | Concrete Rectangular | 350 | 350 | 1225 | 3225 | 0.4 | 966.51 | G300E | 3950625 | 31 | G300E | 0 | 0
796 | Story9 | C24 | 50 MPa RC Column (35 cm x 35 cm) | Column | 50MPa | Concrete Rectangular | 350 | 350 | 1225 | 3225 | 0.4 | 966.51 | G300E | 5588925 | 43.85 | G300E | 0 | 0
797 | Story9 | C25 | 50 MPa RC Column (35 cm x 35 cm) | Column | 50MPa | Concrete Rectangular | 350 | 350 | 1225 | 3225 | 0.4 | 966.51 | G300E | 5597525 | 43.92 | G300E | 0 | 0
798 | Story9 | C26 | 50 MPa RC Column (35 cm x 35 cm) | Column | 50MPa | Concrete Rectangular | 350 | 350 | 1225 | 3225 | 0.4 | 966.51 | G300E | 30144075 | 236.52 | G300E | 0 | 0
799 | Story9 | C27 | 50 MPa RC Column (35 cm x 35 cm) | Column | 50MPa | Concrete Rectangular | 350 | 350 | 1225 | 3225 | 0.4 | 966.51 | G300E | 3950625 | 31 | G300E | 0 | 0
800 | Story9 | C28 | 50 MPa RC Column (35 cm x 35 cm) | Column | 50MPa | Concrete Rectangular | 350 | 350 | 1225 | 3225 | 0.4 | 966.51 | G300E | 3950625 | 31 | G300E | 0 | 0
801 | Story9 | C29 | 50 MPa RC Column (35 cm x 35 cm) | Column | 50MPa | Concrete Rectangular | 350 | 350 | 1225 | 3225 | 0.4 | 966.51 | G300E | 30134400 | 236.45 | G300E | 0 | 0
802 | Story9 | C3 | 50 MPa RC Column (35 cm x 35 cm) | Column | 50MPa | Concrete Rectangular | 350 | 350 | 1225 | 3225 | 0.4 | 966.51 | G300E | 9836250 | 77.18 | G300E | 0 | 0
803 | Story9 | C30 | 50 MPa RC Column (35 cm x 35 cm) | Column | 50MPa | Concrete Rectangular | 350 | 350 | 1225 | 3225 | 0.4 | 966.51 | G300E | 5570650 | 43.71 | G300E | 0 | 0
804 | Story9 | C31 | 50 MPa RC Column (35 cm x 35 cm) | Column | 50MPa | Concrete Rectangular | 350 | 350 | 1225 | 3250 | 0.4 | 974.01 | G300E | 8417500 | 66.05 | G300E | 0 | 0
805 | Story9 | C32 | 50 MPa RC Column (35 cm x 35 cm) | Column | 50MPa | Concrete Rectangular | 350 | 350 | 1225 | 3225 | 0.4 | 966.51 | G300E | 7735700 | 60.7 | G300E | 0 | 0
806 | Story9 | C33 | 50 MPa RC Column (35 cm x 35 cm) | Column | 50MPa | Concrete Rectangular | 350 | 350 | 1225 | 3225 | 0.4 | 966.51 | G300E | 9834100 | 77.16 | G300E | 0 | 0
807 | Story9 | C34 | 50 MPa RC Column (35 cm x 35 cm) | Column | 50MPa | Concrete Rectangular | 350 | 350 | 1225 | 3225 | 0.4 | 966.51 | G300E | 9835175 | 77.17 | G300E | 0 | 0
808 | Story9 | C35 | 50 MPa RC Column (35 cm x 35 cm) | Column | 50MPa | Concrete Rectangular | 350 | 350 | 1225 | 3225 | 0.4 | 966.51 | G300E | 7735700 | 60.7 | G300E | 0 | 0
809 | Story9 | C36 | 50 MPa RC Column (35 cm x 35 cm) | Column | 50MPa | Concrete Rectangular | 350 | 350 | 1225 | 3250 | 0.4 | 974.01 | G300E | 8417500 | 66.05 | G300E | 0 | 0
810 | Story9 | C4 | 50 MPa RC Column (35 cm x 35 cm) | Column | 50MPa | Concrete Rectangular | 350 | 350 | 1225 | 3225 | 0.4 | 966.51 | G300E | 9836250 | 77.18 | G300E | 0 | 0
811 | Story9 | C5 | 50 MPa RC Column (35 cm x 35 cm) | Column | 50MPa | Concrete Rectangular | 350 | 350 | 1225 | 3225 | 0.4 | 966.51 | G300E | 7735700 | 60.7 | G300E | 0 | 0
812 | Story9 | C6 | 50 MPa RC Column (35 cm x 35 cm) | Column | 50MPa | Concrete Rectangular | 350 | 350 | 1225 | 3250 | 0.4 | 974.01 | G300E | 8416416.67 | 66.04 | G300E | 0 | 0
813 | Story9 | C7 | 50 MPa RC Column (35 cm x 35 cm) | Column | 50MPa | Concrete Rectangular | 350 | 350 | 1225 | 3225 | 0.4 | 966.51 | G300E | 5597525 | 43.92 | G300E | 0 | 0
814 | Story9 | C8 | 50 MPa RC Column (35 cm x 35 cm) | Column | 50MPa | Concrete Rectangular | 350 | 350 | 1225 | 3225 | 0.4 | 966.51 | G300E | 30144075 | 236.52 | G300E | 0 | 0
815 | Story9 | C9 | 50 MPa RC Column (35 cm x 35 cm) | Column | 50MPa | Concrete Rectangular | 350 | 350 | 1225 | 3225 | 0.4 | 966.51 | G300E | 3950625 | 31 | G300E | 0 | 0

## Walls
| Story | Label | Section | Structural_Element_Type | Material | Width_(mm) | Depth_(mm) | Area_(cm^2) | Length_(mm) | Volume_(m^3) | Mass_(kg) | Long._Rebar_Material | Long._Rebar_Volume_(mm^3) | Long._Rebar_Mass_(kg) | Tran._Rebar_Material | Tran._Rebar_Volume_(mm^3) | Tran._Rebar_Mass_(kg)
0 | Story1 | P1 | RC Wall - 225 mm | Wall | 50MPa | 4800 | 225 | 10800 | 3500 | 3.78 | 9247.71 | G300E | 9450000 | 74.15 | G300E | 9450000 | 74.15
1 | Story1 | P2 | RC Wall - 225 mm | Wall | 50MPa | 4800 | 225 | 10800 | 3500 | 3.78 | 9247.71 | G300E | 17388000 | 136.43 | G300E | 37429896 | 293.69
2 | Story1 | P3 | RC Wall - 225 mm | Wall | 50MPa | 7200 | 225 | 16200 | 3500 | 5.67 | 13871.56 | G300E | 17293500 | 135.69 | G300E | 14175000 | 111.22
3 | Story1 | P4 | RC Wall - 225 mm | Wall | 50MPa | 7200 | 225 | 16200 | 3500 | 5.67 | 13871.56 | G300E | 17293500 | 135.69 | G300E | 14175000 | 111.22
4 | Story10 | P1 | RC Wall - 150 mm | Wall | 50MPa | 4800 | 150 | 7200 | 3500 | 2.52 | 6165.14 | G300E | 6300000 | 49.43 | G300E | 6300000 | 49.43
5 | Story10 | P2 | RC Wall - 150 mm | Wall | 50MPa | 4800 | 150 | 7200 | 3500 | 2.52 | 6165.14 | G300E | 6300000 | 49.43 | G300E | 10731336 | 84.2
6 | Story10 | P3 | RC Wall - 150 mm | Wall | 50MPa | 7200 | 150 | 10800 | 3500 | 3.78 | 9247.71 | G300E | 9450000 | 74.15 | G300E | 9450000 | 74.15
7 | Story10 | P4 | RC Wall - 150 mm | Wall | 50MPa | 7200 | 150 | 10800 | 3500 | 3.78 | 9247.71 | G300E | 9450000 | 74.15 | G300E | 9450000 | 74.15
8 | Story11 | P1 | RC Wall - 150 mm | Wall | 50MPa | 4800 | 150 | 7200 | 3500 | 2.52 | 6165.14 | G300E | 7434000 | 58.33 | G300E | 53202072 | 417.44
9 | Story11 | P2 | RC Wall - 150 mm | Wall | 50MPa | 4800 | 150 | 7200 | 3500 | 2.52 | 6165.14 | G300E | 9954000 | 78.1 | G300E | 57655248 | 452.38
10 | Story11 | P3 | RC Wall - 150 mm | Wall | 50MPa | 7200 | 150 | 10800 | 3500 | 3.78 | 9247.71 | G300E | 9450000 | 74.15 | G300E | 37941876 | 297.71
11 | Story11 | P4 | RC Wall - 150 mm | Wall | 50MPa | 7200 | 150 | 10800 | 3500 | 3.78 | 9247.71 | G300E | 9450000 | 74.15 | G300E | 37426788 | 293.66
12 | Story12 | P1 | RC Wall - 150 mm | Wall | 50MPa | 4800 | 150 | 7200 | 3500 | 2.52 | 6165.14 | G300E | 6300000 | 49.43 | G300E | 6300000 | 49.43
13 | Story12 | P2 | RC Wall - 150 mm | Wall | 50MPa | 4800 | 150 | 7200 | 3500 | 2.52 | 6165.14 | G300E | 6300000 | 49.43 | G300E | 6300000 | 49.43
14 | Story12 | P3 | RC Wall - 150 mm | Wall | 50MPa | 7200 | 150 | 10800 | 3500 | 3.78 | 9247.71 | G300E | 9450000 | 74.15 | G300E | 9450000 | 74.15
15 | Story12 | P4 | RC Wall - 150 mm | Wall | 50MPa | 7200 | 150 | 10800 | 3500 | 3.78 | 9247.71 | G300E | 9450000 | 74.15 | G300E | 9450000 | 74.15
16 | Story13 | P1 | RC Wall - 150 mm | Wall | 50MPa | 4800 | 150 | 7200 | 3500 | 2.52 | 6165.14 | G300E | 6300000 | 49.43 | G300E | 6300000 | 49.43
17 | Story13 | P2 | RC Wall - 150 mm | Wall | 50MPa | 4800 | 150 | 7200 | 3500 | 2.52 | 6165.14 | G300E | 6300000 | 49.43 | G300E | 6300000 | 49.43
18 | Story13 | P3 | RC Wall - 150 mm | Wall | 50MPa | 7200 | 150 | 10800 | 3500 | 3.78 | 9247.71 | G300E | 9450000 | 74.15 | G300E | 9450000 | 74.15
19 | Story13 | P4 | RC Wall - 150 mm | Wall | 50MPa | 7200 | 150 | 10800 | 3500 | 3.78 | 9247.71 | G300E | 9450000 | 74.15 | G300E | 9450000 | 74.15
20 | Story14 | P1 | RC Wall - 150 mm | Wall | 50MPa | 4800 | 150 | 7200 | 3500 | 2.52 | 6165.14 | G300E | 6300000 | 49.43 | G300E | 6300000 | 49.43
21 | Story14 | P2 | RC Wall - 150 mm | Wall | 50MPa | 4800 | 150 | 7200 | 3500 | 2.52 | 6165.14 | G300E | 6300000 | 49.43 | G300E | 6300000 | 49.43
22 | Story14 | P3 | RC Wall - 150 mm | Wall | 50MPa | 7200 | 150 | 10800 | 3500 | 3.78 | 9247.71 | G300E | 9450000 | 74.15 | G300E | 9450000 | 74.15
23 | Story14 | P4 | RC Wall - 150 mm | Wall | 50MPa | 7200 | 150 | 10800 | 3500 | 3.78 | 9247.71 | G300E | 9450000 | 74.15 | G300E | 9450000 | 74.15
24 | Story15 | P1 | RC Wall - 150 mm | Wall | 50MPa | 4800 | 150 | 7200 | 3500 | 2.52 | 6165.14 | G300E | 6300000 | 49.43 | G300E | 6300000 | 49.43
25 | Story15 | P2 | RC Wall - 150 mm | Wall | 50MPa | 4800 | 150 | 7200 | 3500 | 2.52 | 6165.14 | G300E | 6300000 | 49.43 | G300E | 6300000 | 49.43
26 | Story15 | P3 | RC Wall - 150 mm | Wall | 50MPa | 7200 | 150 | 10800 | 3500 | 3.78 | 9247.71 | G300E | 9450000 | 74.15 | G300E | 9450000 | 74.15
27 | Story15 | P4 | RC Wall - 150 mm | Wall | 50MPa | 7200 | 150 | 10800 | 3500 | 3.78 | 9247.71 | G300E | 9450000 | 74.15 | G300E | 9450000 | 74.15
28 | Story16 | P1 | RC Wall - 150 mm | Wall | 50MPa | 4800 | 150 | 7200 | 3500 | 2.52 | 6165.14 | G300E | 6300000 | 49.43 | G300E | 6300000 | 49.43
29 | Story16 | P2 | RC Wall - 150 mm | Wall | 50MPa | 4800 | 150 | 7200 | 3500 | 2.52 | 6165.14 | G300E | 6300000 | 49.43 | G300E | 6300000 | 49.43
30 | Story16 | P3 | RC Wall - 150 mm | Wall | 50MPa | 7200 | 150 | 10800 | 3500 | 3.78 | 9247.71 | G300E | 9450000 | 74.15 | G300E | 9450000 | 74.15
31 | Story16 | P4 | RC Wall - 150 mm | Wall | 50MPa | 7200 | 150 | 10800 | 3500 | 3.78 | 9247.71 | G300E | 9450000 | 74.15 | G300E | 9450000 | 74.15
32 | Story17 | P1 | RC Wall - 150 mm | Wall | 50MPa | 4800 | 150 | 7200 | 3500 | 2.52 | 6165.14 | G300E | 6300000 | 49.43 | G300E | 6300000 | 49.43
33 | Story17 | P2 | RC Wall - 150 mm | Wall | 50MPa | 4800 | 150 | 7200 | 3500 | 2.52 | 6165.14 | G300E | 6300000 | 49.43 | G300E | 6300000 | 49.43
34 | Story17 | P3 | RC Wall - 150 mm | Wall | 50MPa | 7200 | 150 | 10800 | 3500 | 3.78 | 9247.71 | G300E | 9450000 | 74.15 | G300E | 9450000 | 74.15
35 | Story17 | P4 | RC Wall - 150 mm | Wall | 50MPa | 7200 | 150 | 10800 | 3500 | 3.78 | 9247.71 | G300E | 9450000 | 74.15 | G300E | 9450000 | 74.15
36 | Story18 | P1 | RC Wall - 150 mm | Wall | 50MPa | 4800 | 150 | 7200 | 3500 | 2.52 | 6165.14 | G300E | 6300000 | 49.43 | G300E | 6300000 | 49.43
37 | Story18 | P2 | RC Wall - 150 mm | Wall | 50MPa | 4800 | 150 | 7200 | 3500 | 2.52 | 6165.14 | G300E | 6300000 | 49.43 | G300E | 6300000 | 49.43
38 | Story18 | P3 | RC Wall - 150 mm | Wall | 50MPa | 7200 | 150 | 10800 | 3500 | 3.78 | 9247.71 | G300E | 9450000 | 74.15 | G300E | 9450000 | 74.15
39 | Story18 | P4 | RC Wall - 150 mm | Wall | 50MPa | 7200 | 150 | 10800 | 3500 | 3.78 | 9247.71 | G300E | 9450000 | 74.15 | G300E | 9450000 | 74.15
40 | Story19 | P1 | RC Wall - 150 mm | Wall | 50MPa | 4800 | 150 | 7200 | 3500 | 2.52 | 6165.14 | G300E | 6300000 | 49.43 | G300E | 6300000 | 49.43
41 | Story19 | P2 | RC Wall - 150 mm | Wall | 50MPa | 4800 | 150 | 7200 | 3500 | 2.52 | 6165.14 | G300E | 6300000 | 49.43 | G300E | 6300000 | 49.43
42 | Story19 | P3 | RC Wall - 150 mm | Wall | 50MPa | 7200 | 150 | 10800 | 3500 | 3.78 | 9247.71 | G300E | 9450000 | 74.15 | G300E | 9450000 | 74.15
43 | Story19 | P4 | RC Wall - 150 mm | Wall | 50MPa | 7200 | 150 | 10800 | 3500 | 3.78 | 9247.71 | G300E | 9450000 | 74.15 | G300E | 9450000 | 74.15
44 | Story2 | P1 | RC Wall - 225 mm | Wall | 50MPa | 4800 | 225 | 10800 | 3500 | 3.78 | 9247.71 | G300E | 9450000 | 74.15 | G300E | 9450000 | 74.15
45 | Story2 | P2 | RC Wall - 225 mm | Wall | 50MPa | 4800 | 225 | 10800 | 3500 | 3.78 | 9247.71 | G300E | 9450000 | 74.15 | G300E | 26271336 | 206.13
46 | Story2 | P3 | RC Wall - 225 mm | Wall | 50MPa | 7200 | 225 | 16200 | 3500 | 5.67 | 13871.56 | G300E | 14175000 | 111.22 | G300E | 14175000 | 111.22
47 | Story2 | P4 | RC Wall - 225 mm | Wall | 50MPa | 7200 | 225 | 16200 | 3500 | 5.67 | 13871.56 | G300E | 14175000 | 111.22 | G300E | 14175000 | 111.22
48 | Story20 | P1 | RC Wall - 150 mm | Wall | 50MPa | 4800 | 150 | 7200 | 3500 | 2.52 | 6165.14 | G300E | 6300000 | 49.43 | G300E | 6300000 | 49.43
49 | Story20 | P2 | RC Wall - 150 mm | Wall | 50MPa | 4800 | 150 | 7200 | 3500 | 2.52 | 6165.14 | G300E | 6300000 | 49.43 | G300E | 6300000 | 49.43
50 | Story20 | P3 | RC Wall - 150 mm | Wall | 50MPa | 7200 | 150 | 10800 | 3500 | 3.78 | 9247.71 | G300E | 9450000 | 74.15 | G300E | 9450000 | 74.15
51 | Story20 | P4 | RC Wall - 150 mm | Wall | 50MPa | 7200 | 150 | 10800 | 3500 | 3.78 | 9247.71 | G300E | 9450000 | 74.15 | G300E | 9450000 | 74.15
52 | Story21 | P1 | RC Wall - 150 mm | Wall | 50MPa | 4800 | 150 | 7200 | 3500 | 2.52 | 6165.14 | G300E | 6300000 | 49.43 | G300E | 6323856 | 49.62
53 | Story21 | P2 | RC Wall - 150 mm | Wall | 50MPa | 4800 | 150 | 7200 | 3500 | 2.52 | 6165.14 | G300E | 6804000 | 53.39 | G300E | 6332256 | 49.69
54 | Story21 | P3 | RC Wall - 150 mm | Wall | 50MPa | 7200 | 150 | 10800 | 3500 | 3.78 | 9247.71 | G300E | 9450000 | 74.15 | G300E | 9450000 | 74.15
55 | Story21 | P4 | RC Wall - 150 mm | Wall | 50MPa | 7200 | 150 | 10800 | 3500 | 3.78 | 9247.71 | G300E | 9450000 | 74.15 | G300E | 9450000 | 74.15
56 | Story3 | P1 | RC Wall - 175 mm | Wall | 50MPa | 4800 | 175 | 8400 | 3500 | 2.94 | 7192.66 | G300E | 7350000 | 57.67 | G300E | 7350000 | 57.67
57 | Story3 | P2 | RC Wall - 175 mm | Wall | 50MPa | 4800 | 175 | 8400 | 3500 | 2.94 | 7192.66 | G300E | 11025000 | 86.51 | G300E | 28570416 | 224.17
58 | Story3 | P3 | RC Wall - 175 mm | Wall | 50MPa | 7200 | 175 | 12600 | 3500 | 4.41 | 10788.99 | G300E | 11025000 | 86.51 | G300E | 11025000 | 86.51
59 | Story3 | P4 | RC Wall - 175 mm | Wall | 50MPa | 7200 | 175 | 12600 | 3500 | 4.41 | 10788.99 | G300E | 11025000 | 86.51 | G300E | 11025000 | 86.51
60 | Story4 | P1 | RC Wall - 175 mm | Wall | 50MPa | 4800 | 175 | 8400 | 3500 | 2.94 | 7192.66 | G300E | 7350000 | 57.67 | G300E | 7350000 | 57.67
61 | Story4 | P2 | RC Wall - 175 mm | Wall | 50MPa | 4800 | 175 | 8400 | 3500 | 2.94 | 7192.66 | G300E | 7350000 | 57.67 | G300E | 25719456 | 201.8
62 | Story4 | P3 | RC Wall - 175 mm | Wall | 50MPa | 7200 | 175 | 12600 | 3500 | 4.41 | 10788.99 | G300E | 11025000 | 86.51 | G300E | 11025000 | 86.51
63 | Story4 | P4 | RC Wall - 175 mm | Wall | 50MPa | 7200 | 175 | 12600 | 3500 | 4.41 | 10788.99 | G300E | 11025000 | 86.51 | G300E | 11025000 | 86.51
64 | Story5 | P1 | RC Wall - 150 mm | Wall | 50MPa | 4800 | 150 | 7200 | 3500 | 2.52 | 6165.14 | G300E | 6300000 | 49.43 | G300E | 6300000 | 49.43
65 | Story5 | P2 | RC Wall - 150 mm | Wall | 50MPa | 4800 | 150 | 7200 | 3500 | 2.52 | 6165.14 | G300E | 6300000 | 49.43 | G300E | 25801944 | 202.45
66 | Story5 | P3 | RC Wall - 150 mm | Wall | 50MPa | 7200 | 150 | 10800 | 3500 | 3.78 | 9247.71 | G300E | 9450000 | 74.15 | G300E | 9450000 | 74.15
67 | Story5 | P4 | RC Wall - 150 mm | Wall | 50MPa | 7200 | 150 | 10800 | 3500 | 3.78 | 9247.71 | G300E | 9450000 | 74.15 | G300E | 9450000 | 74.15
68 | Story6 | P1 | RC Wall - 150 mm | Wall | 50MPa | 4800 | 150 | 7200 | 3500 | 2.52 | 6165.14 | G300E | 6300000 | 49.43 | G300E | 6300000 | 49.43
69 | Story6 | P2 | RC Wall - 150 mm | Wall | 50MPa | 4800 | 150 | 7200 | 3500 | 2.52 | 6165.14 | G300E | 6300000 | 49.43 | G300E | 22450008 | 176.15
70 | Story6 | P3 | RC Wall - 150 mm | Wall | 50MPa | 7200 | 150 | 10800 | 3500 | 3.78 | 9247.71 | G300E | 9450000 | 74.15 | G300E | 9450000 | 74.15
71 | Story6 | P4 | RC Wall - 150 mm | Wall | 50MPa | 7200 | 150 | 10800 | 3500 | 3.78 | 9247.71 | G300E | 9450000 | 74.15 | G300E | 9450000 | 74.15
72 | Story7 | P1 | RC Wall - 150 mm | Wall | 50MPa | 4800 | 150 | 7200 | 3500 | 2.52 | 6165.14 | G300E | 6300000 | 49.43 | G300E | 6300000 | 49.43
73 | Story7 | P2 | RC Wall - 150 mm | Wall | 50MPa | 4800 | 150 | 7200 | 3500 | 2.52 | 6165.14 | G300E | 6300000 | 49.43 | G300E | 21292656 | 167.07
74 | Story7 | P3 | RC Wall - 150 mm | Wall | 50MPa | 7200 | 150 | 10800 | 3500 | 3.78 | 9247.71 | G300E | 9450000 | 74.15 | G300E | 9450000 | 74.15
75 | Story7 | P4 | RC Wall - 150 mm | Wall | 50MPa | 7200 | 150 | 10800 | 3500 | 3.78 | 9247.71 | G300E | 9450000 | 74.15 | G300E | 9450000 | 74.15
76 | Story8 | P1 | RC Wall - 150 mm | Wall | 50MPa | 4800 | 150 | 7200 | 3500 | 2.52 | 6165.14 | G300E | 6300000 | 49.43 | G300E | 6300000 | 49.43
77 | Story8 | P2 | RC Wall - 150 mm | Wall | 50MPa | 4800 | 150 | 7200 | 3500 | 2.52 | 6165.14 | G300E | 6300000 | 49.43 | G300E | 17859072 | 140.13
78 | Story8 | P3 | RC Wall - 150 mm | Wall | 50MPa | 7200 | 150 | 10800 | 3500 | 3.78 | 9247.71 | G300E | 9450000 | 74.15 | G300E | 9450000 | 74.15
79 | Story8 | P4 | RC Wall - 150 mm | Wall | 50MPa | 7200 | 150 | 10800 | 3500 | 3.78 | 9247.71 | G300E | 9450000 | 74.15 | G300E | 9450000 | 74.15
80 | Story9 | P1 | RC Wall - 150 mm | Wall | 50MPa | 4800 | 150 | 7200 | 3500 | 2.52 | 6165.14 | G300E | 6300000 | 49.43 | G300E | 6300000 | 49.43
81 | Story9 | P2 | RC Wall - 150 mm | Wall | 50MPa | 4800 | 150 | 7200 | 3500 | 2.52 | 6165.14 | G300E | 6300000 | 49.43 | G300E | 16839648 | 132.13
82 | Story9 | P3 | RC Wall - 150 mm | Wall | 50MPa | 7200 | 150 | 10800 | 3500 | 3.78 | 9247.71 | G300E | 9450000 | 74.15 | G300E | 9450000 | 74.15
83 | Story9 | P4 | RC Wall - 150 mm | Wall | 50MPa | 7200 | 150 | 10800 | 3500 | 3.78 | 9247.71 | G300E | 9450000 | 74.15 | G300E | 9450000 | 74.15

## Slabs
| Story | Label | Section | Structural_Element_Type | Material | Length_(mm) | Width_(mm) | Depth_(mm) | Area_(cm^2) | Volume_(m^3) | Mass_(kg) | Long._Rebar_Material | Long._Rebar_Volume_(mm^3) | Long._Rebar_Mass_(kg) | Tran._Rebar_Material | Tran._Rebar_Volume_(mm^3) | Tran._Rebar_Mass_(kg)
0 | Story1 | F1 | Slab1 | Slab | 32MPa | 36000 | 24000 | 170 | 61200 | 146.88 | 359339.45 | G300E | 1096447889.4 | 8603.14 | G300E | 0 | 0
1 | Story10 | F1 | Slab1 | Slab | 32MPa | 36000 | 24000 | 170 | 61200 | 146.88 | 359339.45 | G300E | 1122972073.73 | 8811.26 | G300E | 0 | 0
2 | Story11 | F1 | Slab1 | Slab | 32MPa | 36000 | 24000 | 170 | 61200 | 146.88 | 359339.45 | G300E | 1130062728.11 | 8866.89 | G300E | 0 | 0
3 | Story12 | F1 | Slab1 | Slab | 32MPa | 36000 | 24000 | 170 | 61200 | 146.88 | 359339.45 | G300E | 1134670949.31 | 8903.05 | G300E | 0 | 0
4 | Story13 | F1 | Slab1 | Slab | 32MPa | 36000 | 24000 | 170 | 61200 | 146.88 | 359339.45 | G300E | 1138533677.42 | 8933.36 | G300E | 0 | 0
5 | Story14 | F1 | Slab1 | Slab | 32MPa | 36000 | 24000 | 170 | 61200 | 146.88 | 359339.45 | G300E | 1144104018.43 | 8977.06 | G300E | 0 | 0
6 | Story15 | F1 | Slab1 | Slab | 32MPa | 36000 | 24000 | 170 | 61200 | 146.88 | 359339.45 | G300E | 1147404516.13 | 9002.96 | G300E | 0 | 0
7 | Story16 | F1 | Slab1 | Slab | 32MPa | 36000 | 24000 | 170 | 61200 | 146.88 | 359339.45 | G300E | 1148858875.58 | 9014.37 | G300E | 0 | 0
8 | Story17 | F1 | Slab1 | Slab | 32MPa | 36000 | 24000 | 170 | 61200 | 146.88 | 359339.45 | G300E | 1150645714.29 | 9028.39 | G300E | 0 | 0
9 | Story18 | F1 | Slab1 | Slab | 32MPa | 36000 | 24000 | 170 | 61200 | 146.88 | 359339.45 | G300E | 1151065695.85 | 9031.69 | G300E | 0 | 0
10 | Story19 | F1 | Slab1 | Slab | 32MPa | 36000 | 24000 | 170 | 61200 | 146.88 | 359339.45 | G300E | 1153775907.83 | 9052.95 | G300E | 0 | 0
11 | Story2 | F1 | Slab1 | Slab | 32MPa | 36000 | 24000 | 170 | 61200 | 146.88 | 359339.45 | G300E | 1107119557.6 | 8686.87 | G300E | 0 | 0
12 | Story20 | F1 | Slab1 | Slab | 32MPa | 36000 | 24000 | 170 | 61200 | 146.88 | 359339.45 | G300E | 1162218857.14 | 9119.2 | G300E | 0 | 0
13 | Story21 | F1 | Slab1 | Slab | 32MPa | 36000 | 24000 | 170 | 61200 | 146.88 | 359339.45 | G300E | 2393662672.81 | 18781.57 | G300E | 0 | 0
14 | Story3 | F1 | Slab1 | Slab | 32MPa | 36000 | 24000 | 170 | 61200 | 146.88 | 359339.45 | G300E | 1119445806.45 | 8783.59 | G300E | 0 | 0
15 | Story4 | F1 | Slab1 | Slab | 32MPa | 36000 | 24000 | 170 | 61200 | 146.88 | 359339.45 | G300E | 1130301788.02 | 8868.77 | G300E | 0 | 0
16 | Story5 | F1 | Slab1 | Slab | 32MPa | 36000 | 24000 | 170 | 61200 | 146.88 | 359339.45 | G300E | 1139057124.42 | 8937.46 | G300E | 0 | 0
17 | Story6 | F1 | Slab1 | Slab | 32MPa | 36000 | 24000 | 170 | 61200 | 146.88 | 359339.45 | G300E | 1140395852.53 | 8947.97 | G300E | 0 | 0
18 | Story7 | F1 | Slab1 | Slab | 32MPa | 36000 | 24000 | 170 | 61200 | 146.88 | 359339.45 | G300E | 1137772737.33 | 8927.39 | G300E | 0 | 0
19 | Story8 | F1 | Slab1 | Slab | 32MPa | 36000 | 24000 | 170 | 61200 | 146.88 | 359339.45 | G300E | 1134011465.44 | 8897.87 | G300E | 0 | 0
20 | Story9 | F1 | Slab1 | Slab | 32MPa | 36000 | 24000 | 170 | 61200 | 146.88 | 359339.45 | G300E | 1129557824.88 | 8862.93 | G300E | 0 | 0

## Materials by Element Type
Material | Structural_Element_Type | Width_(mm) | Depth_(mm) | Area_(cm^2) | Length_(mm) | Volume_(m^3) | Mass_(kg)
32MPa | Slab | 504000 | 3570 | 1285200 | 756000 | 3084.48 | 7546128.45
50MPa | Wall | 504000 | 13400 | 804000 | 294000 | 281.4 | 688440.58
| Beam | 294000 | 294000 | 735000 | 6842800 | 428 | 1046300.18
| Column | 296800 | 296800 | 1135612.8 | 3173419.2 | 475.28 | 1164006.88
G300E | Beam_Long_Rebar | 0 | 0 | 0 | 0 | 2.8018 | 21984.25
| Beam_Tran_Rebar | 0 | 0 | 0 | 0 | 0.70138 | 5502.59
| Column_Long_Rebar | 0 | 0 | 0 | 0 | 8.2214 | 64509.02
| Column_Tran_Rebar | 0 | 0 | 0 | 0 | 0.071223 | 558.78
| Slab_Long_Rebar | 0 | 0 | 0 | 0 | 25.1121 | 197038.74
| Slab_Tran_Rebar | 0 | 0 | 0 | 0 | 0 | 0
| Wall_Long_Rebar | 0 | 0 | 0 | 0 | 0.72664 | 5701.51
| Wall_Tran_Rebar | 0 | 0 | 0 | 0 | 1.0198 | 8002.1

## Total Embodied Flows
| Embodied_Energy_(MJ) | Embodied_Water_(L) | Embodied_GHG_(kgCO2e)
Total | 22706702.845 | 31852157.857 | 2579097.759

## Total Embodied Flows per NFA
| Embodied_Energy_(MJ) | Embodied_Water_(L) | Embodied_GHG_(kgCO2e)
Total/NFA | 1303.6164 | 1828.6668 | 148.0688

## Embodied Flows By Element Type
Structural_Element_Type | Embodied_Energy_(MJ) | Embodied_Water_(L) | Embodied_GHG_(kgCO2e)
Slab | 15112350.03 | 21992080.182 | 1696925.034
Wall | 1252677.495 | 1817089.923 | 145839.981
Beam | 2522005.78 | 3085887.012 | 314522.364
Column | 3819669.54 | 4957100.74 | 421810.38