## Index
Data Item Description | Worksheet Hyperlink
Beams | Click here to access worksheet
Columns | Click here to access worksheet
Walls | Click here to access worksheet
Slabs | Click here to access worksheet
Materials by Element Type | Click here to access worksheet
Total Embodied Flows | Click here to access worksheet
Total Embodied Flows per NFA | Click here to access worksheet
Embodied Flows By Element Type | Click here to access worksheet
© James Helal 2021

## Beams
| Story | Label | Section | Structural_Element_Type | Material | Cross_Section_Type | Width_(mm) | Depth_(mm) | Area_(cm^2) | Length_(mm) | Volume_(m^3) | Mass_(kg)
0 | Story21 | B1 | 250UB37.3 | Beam | 300PLUS-300 | Steel I/Wide Flange | 146 | 256 | 47.5 | 7200 | 0.03 | 268.35
1 | Story21 | B2 | 250UB37.3 | Beam | 300PLUS-300 | Steel I/Wide Flange | 146 | 256 | 47.5 | 7200 | 0.03 | 268.35
2 | Story21 | B3 | 250UB37.3 | Beam | 300PLUS-300 | Steel I/Wide Flange | 146 | 256 | 47.5 | 7200 | 0.03 | 268.35
3 | Story21 | B4 | 250UB37.3 | Beam | 300PLUS-300 | Steel I/Wide Flange | 146 | 256 | 47.5 | 7200 | 0.03 | 268.35
4 | Story21 | B5 | 250UB37.3 | Beam | 300PLUS-300 | Steel I/Wide Flange | 146 | 256 | 47.5 | 7200 | 0.03 | 268.35
5 | Story21 | B6 | 250UB37.3 | Beam | 300PLUS-300 | Steel I/Wide Flange | 146 | 256 | 47.5 | 7200 | 0.03 | 268.35
6 | Story21 | B7 | 250UB37.3 | Beam | 300PLUS-300 | Steel I/Wide Flange | 146 | 256 | 47.5 | 7200 | 0.03 | 268.35
7 | Story21 | B8 | 250UB37.3 | Beam | 300PLUS-300 | Steel I/Wide Flange | 146 | 256 | 47.5 | 7200 | 0.03 | 268.35
8 | Story21 | B9 | 250UB37.3 | Beam | 300PLUS-300 | Steel I/Wide Flange | 146 | 256 | 47.5 | 7200 | 0.03 | 268.35
9 | Story21 | B10 | 250UB37.3 | Beam | 300PLUS-300 | Steel I/Wide Flange | 146 | 256 | 47.5 | 7200 | 0.03 | 268.35
10 | Story21 | B11 | 250UB37.3 | Beam | 300PLUS-300 | Steel I/Wide Flange | 146 | 256 | 47.5 | 7200 | 0.03 | 268.35
11 | Story21 | B12 | 250UB37.3 | Beam | 300PLUS-300 | Steel I/Wide Flange | 146 | 256 | 47.5 | 7200 | 0.03 | 268.35
12 | Story21 | B13 | 250UB37.3 | Beam | 300PLUS-300 | Steel I/Wide Flange | 146 | 256 | 47.5 | 7200 | 0.03 | 268.35
13 | Story21 | B14 | 250UB37.3 | Beam | 300PLUS-300 | Steel I/Wide Flange | 146 | 256 | 47.5 | 7200 | 0.03 | 268.35
14 | Story21 | B15 | 250UB37.3 | Beam | 300PLUS-300 | Steel I/Wide Flange | 146 | 256 | 47.5 | 7200 | 0.03 | 268.35
15 | Story21 | B16 | 250UB37.3 | Beam | 300PLUS-300 | Steel I/Wide Flange | 146 | 256 | 47.5 | 7200 | 0.03 | 268.35
16 | Story21 | B17 | 250UB37.3 | Beam | 300PLUS-300 | Steel I/Wide Flange | 146 | 256 | 47.5 | 7200 | 0.03 | 268.35
17 | Story21 | B18 | 250UB37.3 | Beam | 300PLUS-300 | Steel I/Wide Flange | 146 | 256 | 47.5 | 7200 | 0.03 | 268.35
18 | Story21 | B19 | 250UB37.3 | Beam | 300PLUS-300 | Steel I/Wide Flange | 146 | 256 | 47.5 | 7200 | 0.03 | 268.35
19 | Story21 | B20 | 250UB37.3 | Beam | 300PLUS-300 | Steel I/Wide Flange | 146 | 256 | 47.5 | 7200 | 0.03 | 268.35
20 | Story21 | B21 | 250UB37.3 | Beam | 300PLUS-300 | Steel I/Wide Flange | 146 | 256 | 47.5 | 7200 | 0.03 | 268.35
21 | Story21 | B22 | 250UB37.3 | Beam | 300PLUS-300 | Steel I/Wide Flange | 146 | 256 | 47.5 | 7200 | 0.03 | 268.35
22 | Story21 | B23 | 250UB37.3 | Beam | 300PLUS-300 | Steel I/Wide Flange | 146 | 256 | 47.5 | 7200 | 0.03 | 268.35
23 | Story21 | B24 | 250UB37.3 | Beam | 300PLUS-300 | Steel I/Wide Flange | 146 | 256 | 47.5 | 7200 | 0.03 | 268.35
24 | Story21 | B25 | 250UB37.3 | Beam | 300PLUS-300 | Steel I/Wide Flange | 146 | 256 | 47.5 | 7200 | 0.03 | 268.35
25 | Story21 | B26 | 250UB37.3 | Beam | 300PLUS-300 | Steel I/Wide Flange | 146 | 256 | 47.5 | 7200 | 0.03 | 268.35
26 | Story21 | B30 | 250UB37.3 | Beam | 300PLUS-300 | Steel I/Wide Flange | 146 | 256 | 47.5 | 7200 | 0.03 | 268.35
27 | Story21 | B31 | 250UB37.3 | Beam | 300PLUS-300 | Steel I/Wide Flange | 146 | 256 | 47.5 | 7200 | 0.03 | 268.35
28 | Story21 | B32 | 250UB37.3 | Beam | 300PLUS-300 | Steel I/Wide Flange | 146 | 256 | 47.5 | 7200 | 0.03 | 268.35
29 | Story21 | B33 | 250UB37.3 | Beam | 300PLUS-300 | Steel I/Wide Flange | 146 | 256 | 47.5 | 7200 | 0.03 | 268.35
30 | Story21 | B34 | 250UB37.3 | Beam | 300PLUS-300 | Steel I/Wide Flange | 146 | 256 | 47.5 | 7200 | 0.03 | 268.35
31 | Story21 | B35 | 250UB37.3 | Beam | 300PLUS-300 | Steel I/Wide Flange | 146 | 256 | 47.5 | 7200 | 0.03 | 268.35
32 | Story21 | B36 | 250UB37.3 | Beam | 300PLUS-300 | Steel I/Wide Flange | 146 | 256 | 47.5 | 7200 | 0.03 | 268.35
33 | Story21 | B37 | 250UB37.3 | Beam | 300PLUS-300 | Steel I/Wide Flange | 146 | 256 | 47.5 | 7200 | 0.03 | 268.35
34 | Story21 | B38 | 250UB37.3 | Beam | 300PLUS-300 | Steel I/Wide Flange | 146 | 256 | 47.5 | 7200 | 0.03 | 268.35
35 | Story21 | B40 | 250UB37.3 | Beam | 300PLUS-300 | Steel I/Wide Flange | 146 | 256 | 47.5 | 7200 | 0.03 | 268.35
36 | Story21 | B41 | 250UB37.3 | Beam | 300PLUS-300 | Steel I/Wide Flange | 146 | 256 | 47.5 | 7200 | 0.03 | 268.35
37 | Story21 | B42 | 250UB37.3 | Beam | 300PLUS-300 | Steel I/Wide Flange | 146 | 256 | 47.5 | 7200 | 0.03 | 268.35
38 | Story21 | B43 | 250UB37.3 | Beam | 300PLUS-300 | Steel I/Wide Flange | 146 | 256 | 47.5 | 7200 | 0.03 | 268.35
39 | Story21 | B44 | 250UB37.3 | Beam | 300PLUS-300 | Steel I/Wide Flange | 146 | 256 | 47.5 | 7200 | 0.03 | 268.35
40 | Story21 | B45 | 250UB37.3 | Beam | 300PLUS-300 | Steel I/Wide Flange | 146 | 256 | 47.5 | 7200 | 0.03 | 268.35
41 | Story21 | B46 | 250UB37.3 | Beam | 300PLUS-300 | Steel I/Wide Flange | 146 | 256 | 47.5 | 7200 | 0.03 | 268.35
42 | Story21 | B47 | 250UB37.3 | Beam | 300PLUS-300 | Steel I/Wide Flange | 146 | 256 | 47.5 | 7200 | 0.03 | 268.35
43 | Story21 | B48 | 250UB37.3 | Beam | 300PLUS-300 | Steel I/Wide Flange | 146 | 256 | 47.5 | 7200 | 0.03 | 268.35
44 | Story21 | B49 | 250UB37.3 | Beam | 300PLUS-300 | Steel I/Wide Flange | 146 | 256 | 47.5 | 7200 | 0.03 | 268.35
45 | Story21 | B50 | 250UB37.3 | Beam | 300PLUS-300 | Steel I/Wide Flange | 146 | 256 | 47.5 | 7200 | 0.03 | 268.35
46 | Story21 | B51 | 250UB37.3 | Beam | 300PLUS-300 | Steel I/Wide Flange | 146 | 256 | 47.5 | 7200 | 0.03 | 268.35
47 | Story21 | B52 | 250UB37.3 | Beam | 300PLUS-300 | Steel I/Wide Flange | 146 | 256 | 47.5 | 7200 | 0.03 | 268.35
48 | Story21 | B53 | 250UB37.3 | Beam | 300PLUS-300 | Steel I/Wide Flange | 146 | 256 | 47.5 | 7200 | 0.03 | 268.35
49 | Story21 | B54 | 250UB37.3 | Beam | 300PLUS-300 | Steel I/Wide Flange | 146 | 256 | 47.5 | 7200 | 0.03 | 268.35
50 | Story21 | B55 | 250UB37.3 | Beam | 300PLUS-300 | Steel I/Wide Flange | 146 | 256 | 47.5 | 7200 | 0.03 | 268.35
51 | Story21 | B56 | 250UB37.3 | Beam | 300PLUS-300 | Steel I/Wide Flange | 146 | 256 | 47.5 | 7200 | 0.03 | 268.35
52 | Story21 | B57 | 250UB37.3 | Beam | 300PLUS-300 | Steel I/Wide Flange | 146 | 256 | 47.5 | 7200 | 0.03 | 268.35
53 | Story21 | B58 | 250UB37.3 | Beam | 300PLUS-300 | Steel I/Wide Flange | 146 | 256 | 47.5 | 7200 | 0.03 | 268.35
54 | Story21 | B59 | 250UB37.3 | Beam | 300PLUS-300 | Steel I/Wide Flange | 146 | 256 | 47.5 | 7200 | 0.03 | 268.35
55 | Story21 | B60 | 250UB37.3 | Beam | 300PLUS-300 | Steel I/Wide Flange | 146 | 256 | 47.5 | 7200 | 0.03 | 268.35
56 | Story20 | B1 | 250UB37.3 | Beam | 300PLUS-300 | Steel I/Wide Flange | 146 | 256 | 47.5 | 7200 | 0.03 | 268.35
57 | Story20 | B2 | 250UB37.3 | Beam | 300PLUS-300 | Steel I/Wide Flange | 146 | 256 | 47.5 | 7200 | 0.03 | 268.35
58 | Story20 | B3 | 310UB46.2 | Beam | 300PLUS-300 | Steel I/Wide Flange | 166 | 307 | 59.3 | 7200 | 0.04 | 335.01
59 | Story20 | B4 | 250UB37.3 | Beam | 300PLUS-300 | Steel I/Wide Flange | 146 | 256 | 47.5 | 7200 | 0.03 | 268.35
60 | Story20 | B5 | 310UB46.2 | Beam | 300PLUS-300 | Steel I/Wide Flange | 166 | 307 | 59.3 | 7200 | 0.04 | 335.01
61 | Story20 | B6 | 250UB37.3 | Beam | 300PLUS-300 | Steel I/Wide Flange | 146 | 256 | 47.5 | 7200 | 0.03 | 268.35
62 | Story20 | B7 | 310UB46.2 | Beam | 300PLUS-300 | Steel I/Wide Flange | 166 | 307 | 59.3 | 7200 | 0.04 | 335.01
63 | Story20 | B8 | 250UB37.3 | Beam | 300PLUS-300 | Steel I/Wide Flange | 146 | 256 | 47.5 | 7200 | 0.03 | 268.35
64 | Story20 | B9 | 310UB46.2 | Beam | 300PLUS-300 | Steel I/Wide Flange | 166 | 307 | 59.3 | 7200 | 0.04 | 335.01
65 | Story20 | B10 | 250UB37.3 | Beam | 300PLUS-300 | Steel I/Wide Flange | 146 | 256 | 47.5 | 7200 | 0.03 | 268.35
66 | Story20 | B11 | 250UB37.3 | Beam | 300PLUS-300 | Steel I/Wide Flange | 146 | 256 | 47.5 | 7200 | 0.03 | 268.35
67 | Story20 | B12 | 250UB37.3 | Beam | 300PLUS-300 | Steel I/Wide Flange | 146 | 256 | 47.5 | 7200 | 0.03 | 268.35
68 | Story20 | B13 | 310UB46.2 | Beam | 300PLUS-300 | Steel I/Wide Flange | 166 | 307 | 59.3 | 7200 | 0.04 | 335.01
69 | Story20 | B14 | 310UB46.2 | Beam | 300PLUS-300 | Steel I/Wide Flange | 166 | 307 | 59.3 | 7200 | 0.04 | 335.01
70 | Story20 | B15 | 310UB46.2 | Beam | 300PLUS-300 | Steel I/Wide Flange | 166 | 307 | 59.3 | 7200 | 0.04 | 335.01
71 | Story20 | B16 | 310UB46.2 | Beam | 300PLUS-300 | Steel I/Wide Flange | 166 | 307 | 59.3 | 7200 | 0.04 | 335.01
72 | Story20 | B17 | 310UB46.2 | Beam | 300PLUS-300 | Steel I/Wide Flange | 166 | 307 | 59.3 | 7200 | 0.04 | 335.01
73 | Story20 | B18 | 310UB46.2 | Beam | 300PLUS-300 | Steel I/Wide Flange | 166 | 307 | 59.3 | 7200 | 0.04 | 335.01
74 | Story20 | B19 | 310UB46.2 | Beam | 300PLUS-300 | Steel I/Wide Flange | 166 | 307 | 59.3 | 7200 | 0.04 | 335.01
75 | Story20 | B20 | 310UB46.2 | Beam | 300PLUS-300 | Steel I/Wide Flange | 166 | 307 | 59.3 | 7200 | 0.04 | 335.01
76 | Story20 | B21 | 310UB46.2 | Beam | 300PLUS-300 | Steel I/Wide Flange | 166 | 307 | 59.3 | 7200 | 0.04 | 335.01
77 | Story20 | B22 | 250UB37.3 | Beam | 300PLUS-300 | Steel I/Wide Flange | 146 | 256 | 47.5 | 7200 | 0.03 | 268.35
78 | Story20 | B23 | 250UB37.3 | Beam | 300PLUS-300 | Steel I/Wide Flange | 146 | 256 | 47.5 | 7200 | 0.03 | 268.35
79 | Story20 | B24 | 310UB46.2 | Beam | 300PLUS-300 | Steel I/Wide Flange | 166 | 307 | 59.3 | 7200 | 0.04 | 335.01
80 | Story20 | B25 | 310UB46.2 | Beam | 300PLUS-300 | Steel I/Wide Flange | 166 | 307 | 59.3 | 7200 | 0.04 | 335.01
81 | Story20 | B26 | 310UB46.2 | Beam | 300PLUS-300 | Steel I/Wide Flange | 166 | 307 | 59.3 | 7200 | 0.04 | 335.01
82 | Story20 | B30 | 310UB46.2 | Beam | 300PLUS-300 | Steel I/Wide Flange | 166 | 307 | 59.3 | 7200 | 0.04 | 335.01
83 | Story20 | B31 | 310UB46.2 | Beam | 300PLUS-300 | Steel I/Wide Flange | 166 | 307 | 59.3 | 7200 | 0.04 | 335.01
84 | Story20 | B32 | 310UB46.2 | Beam | 300PLUS-300 | Steel I/Wide Flange | 166 | 307 | 59.3 | 7200 | 0.04 | 335.01
85 | Story20 | B33 | 250UB37.3 | Beam | 300PLUS-300 | Steel I/Wide Flange | 146 | 256 | 47.5 | 7200 | 0.03 | 268.35
86 | Story20 | B34 | 250UB37.3 | Beam | 300PLUS-300 | Steel I/Wide Flange | 146 | 256 | 47.5 | 7200 | 0.03 | 268.35
87 | Story20 | B35 | 310UB46.2 | Beam | 300PLUS-300 | Steel I/Wide Flange | 166 | 307 | 59.3 | 7200 | 0.04 | 335.01
88 | Story20 | B36 | 310UB46.2 | Beam | 300PLUS-300 | Steel I/Wide Flange | 166 | 307 | 59.3 | 7200 | 0.04 | 335.01
89 | Story20 | B37 | 310UB46.2 | Beam | 300PLUS-300 | Steel I/Wide Flange | 166 | 307 | 59.3 | 7200 | 0.04 | 335.01
90 | Story20 | B38 | 310UB46.2 | Beam | 300PLUS-300 | Steel I/Wide Flange | 166 | 307 | 59.3 | 7200 | 0.04 | 335.01
91 | Story20 | B40 | 310UB46.2 | Beam | 300PLUS-300 | Steel I/Wide Flange | 166 | 307 | 59.3 | 7200 | 0.04 | 335.01
92 | Story20 | B41 | 310UB46.2 | Beam | 300PLUS-300 | Steel I/Wide Flange | 166 | 307 | 59.3 | 7200 | 0.04 | 335.01
93 | Story20 | B42 | 310UB46.2 | Beam | 300PLUS-300 | Steel I/Wide Flange | 166 | 307 | 59.3 | 7200 | 0.04 | 335.01
94 | Story20 | B43 | 310UB46.2 | Beam | 300PLUS-300 | Steel I/Wide Flange | 166 | 307 | 59.3 | 7200 | 0.04 | 335.01
95 | Story20 | B44 | 250UB37.3 | Beam | 300PLUS-300 | Steel I/Wide Flange | 146 | 256 | 47.5 | 7200 | 0.03 | 268.35
96 | Story20 | B45 | 250UB37.3 | Beam | 300PLUS-300 | Steel I/Wide Flange | 146 | 256 | 47.5 | 7200 | 0.03 | 268.35
97 | Story20 | B46 | 310UB46.2 | Beam | 300PLUS-300 | Steel I/Wide Flange | 166 | 307 | 59.3 | 7200 | 0.04 | 335.01
98 | Story20 | B47 | 310UB46.2 | Beam | 300PLUS-300 | Steel I/Wide Flange | 166 | 307 | 59.3 | 7200 | 0.04 | 335.01
99 | Story20 | B48 | 310UB46.2 | Beam | 300PLUS-300 | Steel I/Wide Flange | 166 | 307 | 59.3 | 7200 | 0.04 | 335.01
100 | Story20 | B49 | 310UB46.2 | Beam | 300PLUS-300 | Steel I/Wide Flange | 166 | 307 | 59.3 | 7200 | 0.04 | 335.01
101 | Story20 | B50 | 310UB46.2 | Beam | 300PLUS-300 | Steel I/Wide Flange | 166 | 307 | 59.3 | 7200 | 0.04 | 335.01
102 | Story20 | B51 | 310UB46.2 | Beam | 300PLUS-300 | Steel I/Wide Flange | 166 | 307 | 59.3 | 7200 | 0.04 | 335.01
103 | Story20 | B52 | 310UB46.2 | Beam | 300PLUS-300 | Steel I/Wide Flange | 166 | 307 | 59.3 | 7200 | 0.04 | 335.01
104 | Story20 | B53 | 310UB46.2 | Beam | 300PLUS-300 | Steel I/Wide Flange | 166 | 307 | 59.3 | 7200 | 0.04 | 335.01
105 | Story20 | B54 | 310UB46.2 | Beam | 300PLUS-300 | Steel I/Wide Flange | 166 | 307 | 59.3 | 7200 | 0.04 | 335.01
106 | Story20 | B55 | 250UB37.3 | Beam | 300PLUS-300 | Steel I/Wide Flange | 146 | 256 | 47.5 | 7200 | 0.03 | 268.35
107 | Story20 | B56 | 250UB37.3 | Beam | 300PLUS-300 | Steel I/Wide Flange | 146 | 256 | 47.5 | 7200 | 0.03 | 268.35
108 | Story20 | B57 | 250UB37.3 | Beam | 300PLUS-300 | Steel I/Wide Flange | 146 | 256 | 47.5 | 7200 | 0.03 | 268.35
109 | Story20 | B58 | 250UB37.3 | Beam | 300PLUS-300 | Steel I/Wide Flange | 146 | 256 | 47.5 | 7200 | 0.03 | 268.35
110 | Story20 | B59 | 250UB37.3 | Beam | 300PLUS-300 | Steel I/Wide Flange | 146 | 256 | 47.5 | 7200 | 0.03 | 268.35
111 | Story20 | B60 | 250UB37.3 | Beam | 300PLUS-300 | Steel I/Wide Flange | 146 | 256 | 47.5 | 7200 | 0.03 | 268.35
112 | Story19 | B1 | 250UB37.3 | Beam | 300PLUS-300 | Steel I/Wide Flange | 146 | 256 | 47.5 | 7200 | 0.03 | 268.35
113 | Story19 | B2 | 250UB37.3 | Beam | 300PLUS-300 | Steel I/Wide Flange | 146 | 256 | 47.5 | 7200 | 0.03 | 268.35
114 | Story19 | B3 | 310UB46.2 | Beam | 300PLUS-300 | Steel I/Wide Flange | 166 | 307 | 59.3 | 7200 | 0.04 | 335.01
115 | Story19 | B4 | 250UB37.3 | Beam | 300PLUS-300 | Steel I/Wide Flange | 146 | 256 | 47.5 | 7200 | 0.03 | 268.35
116 | Story19 | B5 | 310UB46.2 | Beam | 300PLUS-300 | Steel I/Wide Flange | 166 | 307 | 59.3 | 7200 | 0.04 | 335.01
117 | Story19 | B6 | 250UB37.3 | Beam | 300PLUS-300 | Steel I/Wide Flange | 146 | 256 | 47.5 | 7200 | 0.03 | 268.35
118 | Story19 | B7 | 310UB46.2 | Beam | 300PLUS-300 | Steel I/Wide Flange | 166 | 307 | 59.3 | 7200 | 0.04 | 335.01
119 | Story19 | B8 | 250UB37.3 | Beam | 300PLUS-300 | Steel I/Wide Flange | 146 | 256 | 47.5 | 7200 | 0.03 | 268.35
120 | Story19 | B9 | 310UB46.2 | Beam | 300PLUS-300 | Steel I/Wide Flange | 166 | 307 | 59.3 | 7200 | 0.04 | 335.01
121 | Story19 | B10 | 250UB37.3 | Beam | 300PLUS-300 | Steel I/Wide Flange | 146 | 256 | 47.5 | 7200 | 0.03 | 268.35
122 | Story19 | B11 | 250UB37.3 | Beam | 300PLUS-300 | Steel I/Wide Flange | 146 | 256 | 47.5 | 7200 | 0.03 | 268.35
123 | Story19 | B12 | 250UB37.3 | Beam | 300PLUS-300 | Steel I/Wide Flange | 146 | 256 | 47.5 | 7200 | 0.03 | 268.35
124 | Story19 | B13 | 310UB46.2 | Beam | 300PLUS-300 | Steel I/Wide Flange | 166 | 307 | 59.3 | 7200 | 0.04 | 335.01
125 | Story19 | B14 | 310UB46.2 | Beam | 300PLUS-300 | Steel I/Wide Flange | 166 | 307 | 59.3 | 7200 | 0.04 | 335.01
126 | Story19 | B15 | 310UB46.2 | Beam | 300PLUS-300 | Steel I/Wide Flange | 166 | 307 | 59.3 | 7200 | 0.04 | 335.01
127 | Story19 | B16 | 310UB46.2 | Beam | 300PLUS-300 | Steel I/Wide Flange | 166 | 307 | 59.3 | 7200 | 0.04 | 335.01
128 | Story19 | B17 | 310UB46.2 | Beam | 300PLUS-300 | Steel I/Wide Flange | 166 | 307 | 59.3 | 7200 | 0.04 | 335.01
129 | Story19 | B18 | 310UB46.2 | Beam | 300PLUS-300 | Steel I/Wide Flange | 166 | 307 | 59.3 | 7200 | 0.04 | 335.01
130 | Story19 | B19 | 310UB46.2 | Beam | 300PLUS-300 | Steel I/Wide Flange | 166 | 307 | 59.3 | 7200 | 0.04 | 335.01
131 | Story19 | B20 | 310UB46.2 | Beam | 300PLUS-300 | Steel I/Wide Flange | 166 | 307 | 59.3 | 7200 | 0.04 | 335.01
132 | Story19 | B21 | 310UB46.2 | Beam | 300PLUS-300 | Steel I/Wide Flange | 166 | 307 | 59.3 | 7200 | 0.04 | 335.01
133 | Story19 | B22 | 250UB37.3 | Beam | 300PLUS-300 | Steel I/Wide Flange | 146 | 256 | 47.5 | 7200 | 0.03 | 268.35
134 | Story19 | B23 | 250UB37.3 | Beam | 300PLUS-300 | Steel I/Wide Flange | 146 | 256 | 47.5 | 7200 | 0.03 | 268.35
135 | Story19 | B24 | 310UB46.2 | Beam | 300PLUS-300 | Steel I/Wide Flange | 166 | 307 | 59.3 | 7200 | 0.04 | 335.01
136 | Story19 | B25 | 310UB46.2 | Beam | 300PLUS-300 | Steel I/Wide Flange | 166 | 307 | 59.3 | 7200 | 0.04 | 335.01
137 | Story19 | B26 | 310UB46.2 | Beam | 300PLUS-300 | Steel I/Wide Flange | 166 | 307 | 59.3 | 7200 | 0.04 | 335.01
138 | Story19 | B30 | 310UB46.2 | Beam | 300PLUS-300 | Steel I/Wide Flange | 166 | 307 | 59.3 | 7200 | 0.04 | 335.01
139 | Story19 | B31 | 310UB46.2 | Beam | 300PLUS-300 | Steel I/Wide Flange | 166 | 307 | 59.3 | 7200 | 0.04 | 335.01
140 | Story19 | B32 | 310UB46.2 | Beam | 300PLUS-300 | Steel I/Wide Flange | 166 | 307 | 59.3 | 7200 | 0.04 | 335.01
141 | Story19 | B33 | 250UB37.3 | Beam | 300PLUS-300 | Steel I/Wide Flange | 146 | 256 | 47.5 | 7200 | 0.03 | 268.35
142 | Story19 | B34 | 250UB37.3 | Beam | 300PLUS-300 | Steel I/Wide Flange | 146 | 256 | 47.5 | 7200 | 0.03 | 268.35
143 | Story19 | B35 | 310UB46.2 | Beam | 300PLUS-300 | Steel I/Wide Flange | 166 | 307 | 59.3 | 7200 | 0.04 | 335.01
144 | Story19 | B36 | 310UB46.2 | Beam | 300PLUS-300 | Steel I/Wide Flange | 166 | 307 | 59.3 | 7200 | 0.04 | 335.01
145 | Story19 | B37 | 310UB46.2 | Beam | 300PLUS-300 | Steel I/Wide Flange | 166 | 307 | 59.3 | 7200 | 0.04 | 335.01
146 | Story19 | B38 | 310UB46.2 | Beam | 300PLUS-300 | Steel I/Wide Flange | 166 | 307 | 59.3 | 7200 | 0.04 | 335.01
147 | Story19 | B40 | 310UB46.2 | Beam | 300PLUS-300 | Steel I/Wide Flange | 166 | 307 | 59.3 | 7200 | 0.04 | 335.01
148 | Story19 | B41 | 310UB46.2 | Beam | 300PLUS-300 | Steel I/Wide Flange | 166 | 307 | 59.3 | 7200 | 0.04 | 335.01
149 | Story19 | B42 | 310UB46.2 | Beam | 300PLUS-300 | Steel I/Wide Flange | 166 | 307 | 59.3 | 7200 | 0.04 | 335.01
150 | Story19 | B43 | 310UB46.2 | Beam | 300PLUS-300 | Steel I/Wide Flange | 166 | 307 | 59.3 | 7200 | 0.04 | 335.01
151 | Story19 | B44 | 250UB37.3 | Beam | 300PLUS-300 | Steel I/Wide Flange | 146 | 256 | 47.5 | 7200 | 0.03 | 268.35
152 | Story19 | B45 | 250UB37.3 | Beam | 300PLUS-300 | Steel I/Wide Flange | 146 | 256 | 47.5 | 7200 | 0.03 | 268.35
153 | Story19 | B46 | 310UB46.2 | Beam | 300PLUS-300 | Steel I/Wide Flange | 166 | 307 | 59.3 | 7200 | 0.04 | 335.01
154 | Story19 | B47 | 310UB46.2 | Beam | 300PLUS-300 | Steel I/Wide Flange | 166 | 307 | 59.3 | 7200 | 0.04 | 335.01
155 | Story19 | B48 | 310UB46.2 | Beam | 300PLUS-300 | Steel I/Wide Flange | 166 | 307 | 59.3 | 7200 | 0.04 | 335.01
156 | Story19 | B49 | 310UB46.2 | Beam | 300PLUS-300 | Steel I/Wide Flange | 166 | 307 | 59.3 | 7200 | 0.04 | 335.01
157 | Story19 | B50 | 310UB46.2 | Beam | 300PLUS-300 | Steel I/Wide Flange | 166 | 307 | 59.3 | 7200 | 0.04 | 335.01
158 | Story19 | B51 | 310UB46.2 | Beam | 300PLUS-300 | Steel I/Wide Flange | 166 | 307 | 59.3 | 7200 | 0.04 | 335.01
159 | Story19 | B52 | 310UB46.2 | Beam | 300PLUS-300 | Steel I/Wide Flange | 166 | 307 | 59.3 | 7200 | 0.04 | 335.01
160 | Story19 | B53 | 310UB46.2 | Beam | 300PLUS-300 | Steel I/Wide Flange | 166 | 307 | 59.3 | 7200 | 0.04 | 335.01
161 | Story19 | B54 | 310UB46.2 | Beam | 300PLUS-300 | Steel I/Wide Flange | 166 | 307 | 59.3 | 7200 | 0.04 | 335.01
162 | Story19 | B55 | 250UB37.3 | Beam | 300PLUS-300 | Steel I/Wide Flange | 146 | 256 | 47.5 | 7200 | 0.03 | 268.35
163 | Story19 | B56 | 250UB37.3 | Beam | 300PLUS-300 | Steel I/Wide Flange | 146 | 256 | 47.5 | 7200 | 0.03 | 268.35
164 | Story19 | B57 | 250UB37.3 | Beam | 300PLUS-300 | Steel I/Wide Flange | 146 | 256 | 47.5 | 7200 | 0.03 | 268.35
165 | Story19 | B58 | 250UB37.3 | Beam | 300PLUS-300 | Steel I/Wide Flange | 146 | 256 | 47.5 | 7200 | 0.03 | 268.35
166 | Story19 | B59 | 250UB37.3 | Beam | 300PLUS-300 | Steel I/Wide Flange | 146 | 256 | 47.5 | 7200 | 0.03 | 268.35
167 | Story19 | B60 | 250UB37.3 | Beam | 300PLUS-300 | Steel I/Wide Flange | 146 | 256 | 47.5 | 7200 | 0.03 | 268.35
168 | Story18 | B1 | 250UB37.3 | Beam | 300PLUS-300 | Steel I/Wide Flange | 146 | 256 | 47.5 | 7200 | 0.03 | 268.35
169 | Story18 | B2 | 250UB37.3 | Beam | 300PLUS-300 | Steel I/Wide Flange | 146 | 256 | 47.5 | 7200 | 0.03 | 268.35
170 | Story18 | B3 | 310UB46.2 | Beam | 300PLUS-300 | Steel I/Wide Flange | 166 | 307 | 59.3 | 7200 | 0.04 | 335.01
171 | Story18 | B4 | 250UB37.3 | Beam | 300PLUS-300 | Steel I/Wide Flange | 146 | 256 | 47.5 | 7200 | 0.03 | 268.35
172 | Story18 | B5 | 310UB46.2 | Beam | 300PLUS-300 | Steel I/Wide Flange | 166 | 307 | 59.3 | 7200 | 0.04 | 335.01
173 | Story18 | B6 | 250UB37.3 | Beam | 300PLUS-300 | Steel I/Wide Flange | 146 | 256 | 47.5 | 7200 | 0.03 | 268.35
174 | Story18 | B7 | 310UB46.2 | Beam | 300PLUS-300 | Steel I/Wide Flange | 166 | 307 | 59.3 | 7200 | 0.04 | 335.01
175 | Story18 | B8 | 250UB37.3 | Beam | 300PLUS-300 | Steel I/Wide Flange | 146 | 256 | 47.5 | 7200 | 0.03 | 268.35
176 | Story18 | B9 | 310UB46.2 | Beam | 300PLUS-300 | Steel I/Wide Flange | 166 | 307 | 59.3 | 7200 | 0.04 | 335.01
177 | Story18 | B10 | 250UB37.3 | Beam | 300PLUS-300 | Steel I/Wide Flange | 146 | 256 | 47.5 | 7200 | 0.03 | 268.35
178 | Story18 | B11 | 250UB37.3 | Beam | 300PLUS-300 | Steel I/Wide Flange | 146 | 256 | 47.5 | 7200 | 0.03 | 268.35
179 | Story18 | B12 | 250UB37.3 | Beam | 300PLUS-300 | Steel I/Wide Flange | 146 | 256 | 47.5 | 7200 | 0.03 | 268.35
180 | Story18 | B13 | 310UB46.2 | Beam | 300PLUS-300 | Steel I/Wide Flange | 166 | 307 | 59.3 | 7200 | 0.04 | 335.01
181 | Story18 | B14 | 310UB46.2 | Beam | 300PLUS-300 | Steel I/Wide Flange | 166 | 307 | 59.3 | 7200 | 0.04 | 335.01
182 | Story18 | B15 | 310UB46.2 | Beam | 300PLUS-300 | Steel I/Wide Flange | 166 | 307 | 59.3 | 7200 | 0.04 | 335.01
183 | Story18 | B16 | 310UB46.2 | Beam | 300PLUS-300 | Steel I/Wide Flange | 166 | 307 | 59.3 | 7200 | 0.04 | 335.01
184 | Story18 | B17 | 310UB46.2 | Beam | 300PLUS-300 | Steel I/Wide Flange | 166 | 307 | 59.3 | 7200 | 0.04 | 335.01
185 | Story18 | B18 | 310UB46.2 | Beam | 300PLUS-300 | Steel I/Wide Flange | 166 | 307 | 59.3 | 7200 | 0.04 | 335.01
186 | Story18 | B19 | 310UB46.2 | Beam | 300PLUS-300 | Steel I/Wide Flange | 166 | 307 | 59.3 | 7200 | 0.04 | 335.01
187 | Story18 | B20 | 310UB46.2 | Beam | 300PLUS-300 | Steel I/Wide Flange | 166 | 307 | 59.3 | 7200 | 0.04 | 335.01
188 | Story18 | B21 | 310UB46.2 | Beam | 300PLUS-300 | Steel I/Wide Flange | 166 | 307 | 59.3 | 7200 | 0.04 | 335.01
189 | Story18 | B22 | 250UB37.3 | Beam | 300PLUS-300 | Steel I/Wide Flange | 146 | 256 | 47.5 | 7200 | 0.03 | 268.35
190 | Story18 | B23 | 250UB37.3 | Beam | 300PLUS-300 | Steel I/Wide Flange | 146 | 256 | 47.5 | 7200 | 0.03 | 268.35
191 | Story18 | B24 | 310UB46.2 | Beam | 300PLUS-300 | Steel I/Wide Flange | 166 | 307 | 59.3 | 7200 | 0.04 | 335.01
192 | Story18 | B25 | 310UB46.2 | Beam | 300PLUS-300 | Steel I/Wide Flange | 166 | 307 | 59.3 | 7200 | 0.04 | 335.01
193 | Story18 | B26 | 310UB46.2 | Beam | 300PLUS-300 | Steel I/Wide Flange | 166 | 307 | 59.3 | 7200 | 0.04 | 335.01
194 | Story18 | B30 | 310UB46.2 | Beam | 300PLUS-300 | Steel I/Wide Flange | 166 | 307 | 59.3 | 7200 | 0.04 | 335.01
195 | Story18 | B31 | 310UB46.2 | Beam | 300PLUS-300 | Steel I/Wide Flange | 166 | 307 | 59.3 | 7200 | 0.04 | 335.01
196 | Story18 | B32 | 310UB46.2 | Beam | 300PLUS-300 | Steel I/Wide Flange | 166 | 307 | 59.3 | 7200 | 0.04 | 335.01
197 | Story18 | B33 | 250UB37.3 | Beam | 300PLUS-300 | Steel I/Wide Flange | 146 | 256 | 47.5 | 7200 | 0.03 | 268.35
198 | Story18 | B34 | 250UB37.3 | Beam | 300PLUS-300 | Steel I/Wide Flange | 146 | 256 | 47.5 | 7200 | 0.03 | 268.35
199 | Story18 | B35 | 310UB46.2 | Beam | 300PLUS-300 | Steel I/Wide Flange | 166 | 307 | 59.3 | 7200 | 0.04 | 335.01
200 | Story18 | B36 | 310UB46.2 | Beam | 300PLUS-300 | Steel I/Wide Flange | 166 | 307 | 59.3 | 7200 | 0.04 | 335.01
201 | Story18 | B37 | 310UB46.2 | Beam | 300PLUS-300 | Steel I/Wide Flange | 166 | 307 | 59.3 | 7200 | 0.04 | 335.01
202 | Story18 | B38 | 310UB46.2 | Beam | 300PLUS-300 | Steel I/Wide Flange | 166 | 307 | 59.3 | 7200 | 0.04 | 335.01
203 | Story18 | B40 | 310UB46.2 | Beam | 300PLUS-300 | Steel I/Wide Flange | 166 | 307 | 59.3 | 7200 | 0.04 | 335.01
204 | Story18 | B41 | 310UB46.2 | Beam | 300PLUS-300 | Steel I/Wide Flange | 166 | 307 | 59.3 | 7200 | 0.04 | 335.01
205 | Story18 | B42 | 310UB46.2 | Beam | 300PLUS-300 | Steel I/Wide Flange | 166 | 307 | 59.3 | 7200 | 0.04 | 335.01
206 | Story18 | B43 | 310UB46.2 | Beam | 300PLUS-300 | Steel I/Wide Flange | 166 | 307 | 59.3 | 7200 | 0.04 | 335.01
207 | Story18 | B44 | 250UB37.3 | Beam | 300PLUS-300 | Steel I/Wide Flange | 146 | 256 | 47.5 | 7200 | 0.03 | 268.35
208 | Story18 | B45 | 250UB37.3 | Beam | 300PLUS-300 | Steel I/Wide Flange | 146 | 256 | 47.5 | 7200 | 0.03 | 268.35
209 | Story18 | B46 | 310UB46.2 | Beam | 300PLUS-300 | Steel I/Wide Flange | 166 | 307 | 59.3 | 7200 | 0.04 | 335.01
210 | Story18 | B47 | 310UB46.2 | Beam | 300PLUS-300 | Steel I/Wide Flange | 166 | 307 | 59.3 | 7200 | 0.04 | 335.01
211 | Story18 | B48 | 310UB46.2 | Beam | 300PLUS-300 | Steel I/Wide Flange | 166 | 307 | 59.3 | 7200 | 0.04 | 335.01
212 | Story18 | B49 | 310UB46.2 | Beam | 300PLUS-300 | Steel I/Wide Flange | 166 | 307 | 59.3 | 7200 | 0.04 | 335.01
213 | Story18 | B50 | 310UB46.2 | Beam | 300PLUS-300 | Steel I/Wide Flange | 166 | 307 | 59.3 | 7200 | 0.04 | 335.01
214 | Story18 | B51 | 310UB46.2 | Beam | 300PLUS-300 | Steel I/Wide Flange | 166 | 307 | 59.3 | 7200 | 0.04 | 335.01
215 | Story18 | B52 | 310UB46.2 | Beam | 300PLUS-300 | Steel I/Wide Flange | 166 | 307 | 59.3 | 7200 | 0.04 | 335.01
216 | Story18 | B53 | 310UB46.2 | Beam | 300PLUS-300 | Steel I/Wide Flange | 166 | 307 | 59.3 | 7200 | 0.04 | 335.01
217 | Story18 | B54 | 310UB46.2 | Beam | 300PLUS-300 | Steel I/Wide Flange | 166 | 307 | 59.3 | 7200 | 0.04 | 335.01
218 | Story18 | B55 | 250UB37.3 | Beam | 300PLUS-300 | Steel I/Wide Flange | 146 | 256 | 47.5 | 7200 | 0.03 | 268.35
219 | Story18 | B56 | 250UB37.3 | Beam | 300PLUS-300 | Steel I/Wide Flange | 146 | 256 | 47.5 | 7200 | 0.03 | 268.35
220 | Story18 | B57 | 250UB37.3 | Beam | 300PLUS-300 | Steel I/Wide Flange | 146 | 256 | 47.5 | 7200 | 0.03 | 268.35
221 | Story18 | B58 | 250UB37.3 | Beam | 300PLUS-300 | Steel I/Wide Flange | 146 | 256 | 47.5 | 7200 | 0.03 | 268.35
222 | Story18 | B59 | 250UB37.3 | Beam | 300PLUS-300 | Steel I/Wide Flange | 146 | 256 | 47.5 | 7200 | 0.03 | 268.35
223 | Story18 | B60 | 250UB37.3 | Beam | 300PLUS-300 | Steel I/Wide Flange | 146 | 256 | 47.5 | 7200 | 0.03 | 268.35
224 | Story17 | B1 | 250UB37.3 | Beam | 300PLUS-300 | Steel I/Wide Flange | 146 | 256 | 47.5 | 7200 | 0.03 | 268.35
225 | Story17 | B2 | 250UB37.3 | Beam | 300PLUS-300 | Steel I/Wide Flange | 146 | 256 | 47.5 | 7200 | 0.03 | 268.35
226 | Story17 | B3 | 310UB46.2 | Beam | 300PLUS-300 | Steel I/Wide Flange | 166 | 307 | 59.3 | 7200 | 0.04 | 335.01
227 | Story17 | B4 | 250UB37.3 | Beam | 300PLUS-300 | Steel I/Wide Flange | 146 | 256 | 47.5 | 7200 | 0.03 | 268.35
228 | Story17 | B5 | 310UB46.2 | Beam | 300PLUS-300 | Steel I/Wide Flange | 166 | 307 | 59.3 | 7200 | 0.04 | 335.01
229 | Story17 | B6 | 250UB37.3 | Beam | 300PLUS-300 | Steel I/Wide Flange | 146 | 256 | 47.5 | 7200 | 0.03 | 268.35
230 | Story17 | B7 | 310UB46.2 | Beam | 300PLUS-300 | Steel I/Wide Flange | 166 | 307 | 59.3 | 7200 | 0.04 | 335.01
231 | Story17 | B8 | 250UB37.3 | Beam | 300PLUS-300 | Steel I/Wide Flange | 146 | 256 | 47.5 | 7200 | 0.03 | 268.35
232 | Story17 | B9 | 310UB46.2 | Beam | 300PLUS-300 | Steel I/Wide Flange | 166 | 307 | 59.3 | 7200 | 0.04 | 335.01
233 | Story17 | B10 | 250UB37.3 | Beam | 300PLUS-300 | Steel I/Wide Flange | 146 | 256 | 47.5 | 7200 | 0.03 | 268.35
234 | Story17 | B11 | 250UB37.3 | Beam | 300PLUS-300 | Steel I/Wide Flange | 146 | 256 | 47.5 | 7200 | 0.03 | 268.35
235 | Story17 | B12 | 250UB37.3 | Beam | 300PLUS-300 | Steel I/Wide Flange | 146 | 256 | 47.5 | 7200 | 0.03 | 268.35
236 | Story17 | B13 | 310UB46.2 | Beam | 300PLUS-300 | Steel I/Wide Flange | 166 | 307 | 59.3 | 7200 | 0.04 | 335.01
237 | Story17 | B14 | 310UB46.2 | Beam | 300PLUS-300 | Steel I/Wide Flange | 166 | 307 | 59.3 | 7200 | 0.04 | 335.01
238 | Story17 | B15 | 310UB46.2 | Beam | 300PLUS-300 | Steel I/Wide Flange | 166 | 307 | 59.3 | 7200 | 0.04 | 335.01
239 | Story17 | B16 | 310UB46.2 | Beam | 300PLUS-300 | Steel I/Wide Flange | 166 | 307 | 59.3 | 7200 | 0.04 | 335.01
240 | Story17 | B17 | 310UB46.2 | Beam | 300PLUS-300 | Steel I/Wide Flange | 166 | 307 | 59.3 | 7200 | 0.04 | 335.01
241 | Story17 | B18 | 310UB46.2 | Beam | 300PLUS-300 | Steel I/Wide Flange | 166 | 307 | 59.3 | 7200 | 0.04 | 335.01
242 | Story17 | B19 | 310UB46.2 | Beam | 300PLUS-300 | Steel I/Wide Flange | 166 | 307 | 59.3 | 7200 | 0.04 | 335.01
243 | Story17 | B20 | 310UB46.2 | Beam | 300PLUS-300 | Steel I/Wide Flange | 166 | 307 | 59.3 | 7200 | 0.04 | 335.01
244 | Story17 | B21 | 310UB46.2 | Beam | 300PLUS-300 | Steel I/Wide Flange | 166 | 307 | 59.3 | 7200 | 0.04 | 335.01
245 | Story17 | B22 | 250UB37.3 | Beam | 300PLUS-300 | Steel I/Wide Flange | 146 | 256 | 47.5 | 7200 | 0.03 | 268.35
246 | Story17 | B23 | 250UB37.3 | Beam | 300PLUS-300 | Steel I/Wide Flange | 146 | 256 | 47.5 | 7200 | 0.03 | 268.35
247 | Story17 | B24 | 310UB46.2 | Beam | 300PLUS-300 | Steel I/Wide Flange | 166 | 307 | 59.3 | 7200 | 0.04 | 335.01
248 | Story17 | B25 | 310UB46.2 | Beam | 300PLUS-300 | Steel I/Wide Flange | 166 | 307 | 59.3 | 7200 | 0.04 | 335.01
249 | Story17 | B26 | 310UB46.2 | Beam | 300PLUS-300 | Steel I/Wide Flange | 166 | 307 | 59.3 | 7200 | 0.04 | 335.01
250 | Story17 | B30 | 310UB46.2 | Beam | 300PLUS-300 | Steel I/Wide Flange | 166 | 307 | 59.3 | 7200 | 0.04 | 335.01
251 | Story17 | B31 | 310UB46.2 | Beam | 300PLUS-300 | Steel I/Wide Flange | 166 | 307 | 59.3 | 7200 | 0.04 | 335.01
252 | Story17 | B32 | 310UB46.2 | Beam | 300PLUS-300 | Steel I/Wide Flange | 166 | 307 | 59.3 | 7200 | 0.04 | 335.01
253 | Story17 | B33 | 250UB37.3 | Beam | 300PLUS-300 | Steel I/Wide Flange | 146 | 256 | 47.5 | 7200 | 0.03 | 268.35
254 | Story17 | B34 | 250UB37.3 | Beam | 300PLUS-300 | Steel I/Wide Flange | 146 | 256 | 47.5 | 7200 | 0.03 | 268.35
255 | Story17 | B35 | 310UB46.2 | Beam | 300PLUS-300 | Steel I/Wide Flange | 166 | 307 | 59.3 | 7200 | 0.04 | 335.01
256 | Story17 | B36 | 310UB46.2 | Beam | 300PLUS-300 | Steel I/Wide Flange | 166 | 307 | 59.3 | 7200 | 0.04 | 335.01
257 | Story17 | B37 | 310UB46.2 | Beam | 300PLUS-300 | Steel I/Wide Flange | 166 | 307 | 59.3 | 7200 | 0.04 | 335.01
258 | Story17 | B38 | 310UB46.2 | Beam | 300PLUS-300 | Steel I/Wide Flange | 166 | 307 | 59.3 | 7200 | 0.04 | 335.01
259 | Story17 | B40 | 310UB46.2 | Beam | 300PLUS-300 | Steel I/Wide Flange | 166 | 307 | 59.3 | 7200 | 0.04 | 335.01
260 | Story17 | B41 | 310UB46.2 | Beam | 300PLUS-300 | Steel I/Wide Flange | 166 | 307 | 59.3 | 7200 | 0.04 | 335.01
261 | Story17 | B42 | 310UB46.2 | Beam | 300PLUS-300 | Steel I/Wide Flange | 166 | 307 | 59.3 | 7200 | 0.04 | 335.01
262 | Story17 | B43 | 310UB46.2 | Beam | 300PLUS-300 | Steel I/Wide Flange | 166 | 307 | 59.3 | 7200 | 0.04 | 335.01
263 | Story17 | B44 | 250UB37.3 | Beam | 300PLUS-300 | Steel I/Wide Flange | 146 | 256 | 47.5 | 7200 | 0.03 | 268.35
264 | Story17 | B45 | 250UB37.3 | Beam | 300PLUS-300 | Steel I/Wide Flange | 146 | 256 | 47.5 | 7200 | 0.03 | 268.35
265 | Story17 | B46 | 310UB46.2 | Beam | 300PLUS-300 | Steel I/Wide Flange | 166 | 307 | 59.3 | 7200 | 0.04 | 335.01
266 | Story17 | B47 | 310UB46.2 | Beam | 300PLUS-300 | Steel I/Wide Flange | 166 | 307 | 59.3 | 7200 | 0.04 | 335.01
267 | Story17 | B48 | 310UB46.2 | Beam | 300PLUS-300 | Steel I/Wide Flange | 166 | 307 | 59.3 | 7200 | 0.04 | 335.01
268 | Story17 | B49 | 310UB46.2 | Beam | 300PLUS-300 | Steel I/Wide Flange | 166 | 307 | 59.3 | 7200 | 0.04 | 335.01
269 | Story17 | B50 | 310UB46.2 | Beam | 300PLUS-300 | Steel I/Wide Flange | 166 | 307 | 59.3 | 7200 | 0.04 | 335.01
270 | Story17 | B51 | 310UB46.2 | Beam | 300PLUS-300 | Steel I/Wide Flange | 166 | 307 | 59.3 | 7200 | 0.04 | 335.01
271 | Story17 | B52 | 310UB46.2 | Beam | 300PLUS-300 | Steel I/Wide Flange | 166 | 307 | 59.3 | 7200 | 0.04 | 335.01
272 | Story17 | B53 | 310UB46.2 | Beam | 300PLUS-300 | Steel I/Wide Flange | 166 | 307 | 59.3 | 7200 | 0.04 | 335.01
273 | Story17 | B54 | 310UB46.2 | Beam | 300PLUS-300 | Steel I/Wide Flange | 166 | 307 | 59.3 | 7200 | 0.04 | 335.01
274 | Story17 | B55 | 250UB37.3 | Beam | 300PLUS-300 | Steel I/Wide Flange | 146 | 256 | 47.5 | 7200 | 0.03 | 268.35
275 | Story17 | B56 | 250UB37.3 | Beam | 300PLUS-300 | Steel I/Wide Flange | 146 | 256 | 47.5 | 7200 | 0.03 | 268.35
276 | Story17 | B57 | 250UB37.3 | Beam | 300PLUS-300 | Steel I/Wide Flange | 146 | 256 | 47.5 | 7200 | 0.03 | 268.35
277 | Story17 | B58 | 250UB37.3 | Beam | 300PLUS-300 | Steel I/Wide Flange | 146 | 256 | 47.5 | 7200 | 0.03 | 268.35
278 | Story17 | B59 | 250UB37.3 | Beam | 300PLUS-300 | Steel I/Wide Flange | 146 | 256 | 47.5 | 7200 | 0.03 | 268.35
279 | Story17 | B60 | 250UB37.3 | Beam | 300PLUS-300 | Steel I/Wide Flange | 146 | 256 | 47.5 | 7200 | 0.03 | 268.35
280 | Story16 | B1 | 250UB37.3 | Beam | 300PLUS-300 | Steel I/Wide Flange | 146 | 256 | 47.5 | 7200 | 0.03 | 268.35
281 | Story16 | B2 | 250UB37.3 | Beam | 300PLUS-300 | Steel I/Wide Flange | 146 | 256 | 47.5 | 7200 | 0.03 | 268.35
282 | Story16 | B3 | 310UB46.2 | Beam | 300PLUS-300 | Steel I/Wide Flange | 166 | 307 | 59.3 | 7200 | 0.04 | 335.01
283 | Story16 | B4 | 250UB37.3 | Beam | 300PLUS-300 | Steel I/Wide Flange | 146 | 256 | 47.5 | 7200 | 0.03 | 268.35
284 | Story16 | B5 | 310UB46.2 | Beam | 300PLUS-300 | Steel I/Wide Flange | 166 | 307 | 59.3 | 7200 | 0.04 | 335.01
285 | Story16 | B6 | 250UB37.3 | Beam | 300PLUS-300 | Steel I/Wide Flange | 146 | 256 | 47.5 | 7200 | 0.03 | 268.35
286 | Story16 | B7 | 310UB46.2 | Beam | 300PLUS-300 | Steel I/Wide Flange | 166 | 307 | 59.3 | 7200 | 0.04 | 335.01
287 | Story16 | B8 | 250UB37.3 | Beam | 300PLUS-300 | Steel I/Wide Flange | 146 | 256 | 47.5 | 7200 | 0.03 | 268.35
288 | Story16 | B9 | 310UB46.2 | Beam | 300PLUS-300 | Steel I/Wide Flange | 166 | 307 | 59.3 | 7200 | 0.04 | 335.01
289 | Story16 | B10 | 250UB37.3 | Beam | 300PLUS-300 | Steel I/Wide Flange | 146 | 256 | 47.5 | 7200 | 0.03 | 268.35
290 | Story16 | B11 | 250UB37.3 | Beam | 300PLUS-300 | Steel I/Wide Flange | 146 | 256 | 47.5 | 7200 | 0.03 | 268.35
291 | Story16 | B12 | 250UB37.3 | Beam | 300PLUS-300 | Steel I/Wide Flange | 146 | 256 | 47.5 | 7200 | 0.03 | 268.35
292 | Story16 | B13 | 310UB46.2 | Beam | 300PLUS-300 | Steel I/Wide Flange | 166 | 307 | 59.3 | 7200 | 0.04 | 335.01
293 | Story16 | B14 | 310UB46.2 | Beam | 300PLUS-300 | Steel I/Wide Flange | 166 | 307 | 59.3 | 7200 | 0.04 | 335.01
294 | Story16 | B15 | 310UB46.2 | Beam | 300PLUS-300 | Steel I/Wide Flange | 166 | 307 | 59.3 | 7200 | 0.04 | 335.01
295 | Story16 | B16 | 310UB46.2 | Beam | 300PLUS-300 | Steel I/Wide Flange | 166 | 307 | 59.3 | 7200 | 0.04 | 335.01
296 | Story16 | B17 | 310UB46.2 | Beam | 300PLUS-300 | Steel I/Wide Flange | 166 | 307 | 59.3 | 7200 | 0.04 | 335.01
297 | Story16 | B18 | 310UB46.2 | Beam | 300PLUS-300 | Steel I/Wide Flange | 166 | 307 | 59.3 | 7200 | 0.04 | 335.01
298 | Story16 | B19 | 310UB46.2 | Beam | 300PLUS-300 | Steel I/Wide Flange | 166 | 307 | 59.3 | 7200 | 0.04 | 335.01
299 | Story16 | B20 | 310UB46.2 | Beam | 300PLUS-300 | Steel I/Wide Flange | 166 | 307 | 59.3 | 7200 | 0.04 | 335.01
300 | Story16 | B21 | 310UB46.2 | Beam | 300PLUS-300 | Steel I/Wide Flange | 166 | 307 | 59.3 | 7200 | 0.04 | 335.01
301 | Story16 | B22 | 250UB37.3 | Beam | 300PLUS-300 | Steel I/Wide Flange | 146 | 256 | 47.5 | 7200 | 0.03 | 268.35
302 | Story16 | B23 | 250UB37.3 | Beam | 300PLUS-300 | Steel I/Wide Flange | 146 | 256 | 47.5 | 7200 | 0.03 | 268.35
303 | Story16 | B24 | 310UB46.2 | Beam | 300PLUS-300 | Steel I/Wide Flange | 166 | 307 | 59.3 | 7200 | 0.04 | 335.01
304 | Story16 | B25 | 310UB46.2 | Beam | 300PLUS-300 | Steel I/Wide Flange | 166 | 307 | 59.3 | 7200 | 0.04 | 335.01
305 | Story16 | B26 | 310UB46.2 | Beam | 300PLUS-300 | Steel I/Wide Flange | 166 | 307 | 59.3 | 7200 | 0.04 | 335.01
306 | Story16 | B30 | 310UB46.2 | Beam | 300PLUS-300 | Steel I/Wide Flange | 166 | 307 | 59.3 | 7200 | 0.04 | 335.01
307 | Story16 | B31 | 310UB46.2 | Beam | 300PLUS-300 | Steel I/Wide Flange | 166 | 307 | 59.3 | 7200 | 0.04 | 335.01
308 | Story16 | B32 | 310UB46.2 | Beam | 300PLUS-300 | Steel I/Wide Flange | 166 | 307 | 59.3 | 7200 | 0.04 | 335.01
309 | Story16 | B33 | 250UB37.3 | Beam | 300PLUS-300 | Steel I/Wide Flange | 146 | 256 | 47.5 | 7200 | 0.03 | 268.35
310 | Story16 | B34 | 250UB37.3 | Beam | 300PLUS-300 | Steel I/Wide Flange | 146 | 256 | 47.5 | 7200 | 0.03 | 268.35
311 | Story16 | B35 | 310UB46.2 | Beam | 300PLUS-300 | Steel I/Wide Flange | 166 | 307 | 59.3 | 7200 | 0.04 | 335.01
312 | Story16 | B36 | 310UB46.2 | Beam | 300PLUS-300 | Steel I/Wide Flange | 166 | 307 | 59.3 | 7200 | 0.04 | 335.01
313 | Story16 | B37 | 310UB46.2 | Beam | 300PLUS-300 | Steel I/Wide Flange | 166 | 307 | 59.3 | 7200 | 0.04 | 335.01
314 | Story16 | B38 | 310UB46.2 | Beam | 300PLUS-300 | Steel I/Wide Flange | 166 | 307 | 59.3 | 7200 | 0.04 | 335.01
315 | Story16 | B40 | 310UB46.2 | Beam | 300PLUS-300 | Steel I/Wide Flange | 166 | 307 | 59.3 | 7200 | 0.04 | 335.01
316 | Story16 | B41 | 310UB46.2 | Beam | 300PLUS-300 | Steel I/Wide Flange | 166 | 307 | 59.3 | 7200 | 0.04 | 335.01
317 | Story16 | B42 | 310UB46.2 | Beam | 300PLUS-300 | Steel I/Wide Flange | 166 | 307 | 59.3 | 7200 | 0.04 | 335.01
318 | Story16 | B43 | 310UB46.2 | Beam | 300PLUS-300 | Steel I/Wide Flange | 166 | 307 | 59.3 | 7200 | 0.04 | 335.01
319 | Story16 | B44 | 250UB37.3 | Beam | 300PLUS-300 | Steel I/Wide Flange | 146 | 256 | 47.5 | 7200 | 0.03 | 268.35
320 | Story16 | B45 | 250UB37.3 | Beam | 300PLUS-300 | Steel I/Wide Flange | 146 | 256 | 47.5 | 7200 | 0.03 | 268.35
321 | Story16 | B46 | 310UB46.2 | Beam | 300PLUS-300 | Steel I/Wide Flange | 166 | 307 | 59.3 | 7200 | 0.04 | 335.01
322 | Story16 | B47 | 310UB46.2 | Beam | 300PLUS-300 | Steel I/Wide Flange | 166 | 307 | 59.3 | 7200 | 0.04 | 335.01
323 | Story16 | B48 | 310UB46.2 | Beam | 300PLUS-300 | Steel I/Wide Flange | 166 | 307 | 59.3 | 7200 | 0.04 | 335.01
324 | Story16 | B49 | 310UB46.2 | Beam | 300PLUS-300 | Steel I/Wide Flange | 166 | 307 | 59.3 | 7200 | 0.04 | 335.01
325 | Story16 | B50 | 310UB46.2 | Beam | 300PLUS-300 | Steel I/Wide Flange | 166 | 307 | 59.3 | 7200 | 0.04 | 335.01
326 | Story16 | B51 | 310UB46.2 | Beam | 300PLUS-300 | Steel I/Wide Flange | 166 | 307 | 59.3 | 7200 | 0.04 | 335.01
327 | Story16 | B52 | 310UB46.2 | Beam | 300PLUS-300 | Steel I/Wide Flange | 166 | 307 | 59.3 | 7200 | 0.04 | 335.01
328 | Story16 | B53 | 310UB46.2 | Beam | 300PLUS-300 | Steel I/Wide Flange | 166 | 307 | 59.3 | 7200 | 0.04 | 335.01
329 | Story16 | B54 | 310UB46.2 | Beam | 300PLUS-300 | Steel I/Wide Flange | 166 | 307 | 59.3 | 7200 | 0.04 | 335.01
330 | Story16 | B55 | 250UB37.3 | Beam | 300PLUS-300 | Steel I/Wide Flange | 146 | 256 | 47.5 | 7200 | 0.03 | 268.35
331 | Story16 | B56 | 250UB37.3 | Beam | 300PLUS-300 | Steel I/Wide Flange | 146 | 256 | 47.5 | 7200 | 0.03 | 268.35
332 | Story16 | B57 | 250UB37.3 | Beam | 300PLUS-300 | Steel I/Wide Flange | 146 | 256 | 47.5 | 7200 | 0.03 | 268.35
333 | Story16 | B58 | 250UB37.3 | Beam | 300PLUS-300 | Steel I/Wide Flange | 146 | 256 | 47.5 | 7200 | 0.03 | 268.35
334 | Story16 | B59 | 250UB37.3 | Beam | 300PLUS-300 | Steel I/Wide Flange | 146 | 256 | 47.5 | 7200 | 0.03 | 268.35
335 | Story16 | B60 | 250UB37.3 | Beam | 300PLUS-300 | Steel I/Wide Flange | 146 | 256 | 47.5 | 7200 | 0.03 | 268.35
336 | Story15 | B1 | 250UB37.3 | Beam | 300PLUS-300 | Steel I/Wide Flange | 146 | 256 | 47.5 | 7200 | 0.03 | 268.35
337 | Story15 | B2 | 250UB37.3 | Beam | 300PLUS-300 | Steel I/Wide Flange | 146 | 256 | 47.5 | 7200 | 0.03 | 268.35
338 | Story15 | B3 | 310UB46.2 | Beam | 300PLUS-300 | Steel I/Wide Flange | 166 | 307 | 59.3 | 7200 | 0.04 | 335.01
339 | Story15 | B4 | 250UB37.3 | Beam | 300PLUS-300 | Steel I/Wide Flange | 146 | 256 | 47.5 | 7200 | 0.03 | 268.35
340 | Story15 | B5 | 310UB46.2 | Beam | 300PLUS-300 | Steel I/Wide Flange | 166 | 307 | 59.3 | 7200 | 0.04 | 335.01
341 | Story15 | B6 | 250UB37.3 | Beam | 300PLUS-300 | Steel I/Wide Flange | 146 | 256 | 47.5 | 7200 | 0.03 | 268.35
342 | Story15 | B7 | 310UB46.2 | Beam | 300PLUS-300 | Steel I/Wide Flange | 166 | 307 | 59.3 | 7200 | 0.04 | 335.01
343 | Story15 | B8 | 250UB37.3 | Beam | 300PLUS-300 | Steel I/Wide Flange | 146 | 256 | 47.5 | 7200 | 0.03 | 268.35
344 | Story15 | B9 | 310UB46.2 | Beam | 300PLUS-300 | Steel I/Wide Flange | 166 | 307 | 59.3 | 7200 | 0.04 | 335.01
345 | Story15 | B10 | 250UB37.3 | Beam | 300PLUS-300 | Steel I/Wide Flange | 146 | 256 | 47.5 | 7200 | 0.03 | 268.35
346 | Story15 | B11 | 250UB37.3 | Beam | 300PLUS-300 | Steel I/Wide Flange | 146 | 256 | 47.5 | 7200 | 0.03 | 268.35
347 | Story15 | B12 | 250UB37.3 | Beam | 300PLUS-300 | Steel I/Wide Flange | 146 | 256 | 47.5 | 7200 | 0.03 | 268.35
348 | Story15 | B13 | 310UB46.2 | Beam | 300PLUS-300 | Steel I/Wide Flange | 166 | 307 | 59.3 | 7200 | 0.04 | 335.01
349 | Story15 | B14 | 310UB46.2 | Beam | 300PLUS-300 | Steel I/Wide Flange | 166 | 307 | 59.3 | 7200 | 0.04 | 335.01
350 | Story15 | B15 | 310UB46.2 | Beam | 300PLUS-300 | Steel I/Wide Flange | 166 | 307 | 59.3 | 7200 | 0.04 | 335.01
351 | Story15 | B16 | 310UB46.2 | Beam | 300PLUS-300 | Steel I/Wide Flange | 166 | 307 | 59.3 | 7200 | 0.04 | 335.01
352 | Story15 | B17 | 310UB46.2 | Beam | 300PLUS-300 | Steel I/Wide Flange | 166 | 307 | 59.3 | 7200 | 0.04 | 335.01
353 | Story15 | B18 | 310UB46.2 | Beam | 300PLUS-300 | Steel I/Wide Flange | 166 | 307 | 59.3 | 7200 | 0.04 | 335.01
354 | Story15 | B19 | 310UB46.2 | Beam | 300PLUS-300 | Steel I/Wide Flange | 166 | 307 | 59.3 | 7200 | 0.04 | 335.01
355 | Story15 | B20 | 310UB46.2 | Beam | 300PLUS-300 | Steel I/Wide Flange | 166 | 307 | 59.3 | 7200 | 0.04 | 335.01
356 | Story15 | B21 | 310UB46.2 | Beam | 300PLUS-300 | Steel I/Wide Flange | 166 | 307 | 59.3 | 7200 | 0.04 | 335.01
357 | Story15 | B22 | 250UB37.3 | Beam | 300PLUS-300 | Steel I/Wide Flange | 146 | 256 | 47.5 | 7200 | 0.03 | 268.35
358 | Story15 | B23 | 250UB37.3 | Beam | 300PLUS-300 | Steel I/Wide Flange | 146 | 256 | 47.5 | 7200 | 0.03 | 268.35
359 | Story15 | B24 | 310UB46.2 | Beam | 300PLUS-300 | Steel I/Wide Flange | 166 | 307 | 59.3 | 7200 | 0.04 | 335.01
360 | Story15 | B25 | 310UB46.2 | Beam | 300PLUS-300 | Steel I/Wide Flange | 166 | 307 | 59.3 | 7200 | 0.04 | 335.01
361 | Story15 | B26 | 310UB46.2 | Beam | 300PLUS-300 | Steel I/Wide Flange | 166 | 307 | 59.3 | 7200 | 0.04 | 335.01
362 | Story15 | B30 | 310UB46.2 | Beam | 300PLUS-300 | Steel I/Wide Flange | 166 | 307 | 59.3 | 7200 | 0.04 | 335.01
363 | Story15 | B31 | 310UB46.2 | Beam | 300PLUS-300 | Steel I/Wide Flange | 166 | 307 | 59.3 | 7200 | 0.04 | 335.01
364 | Story15 | B32 | 310UB46.2 | Beam | 300PLUS-300 | Steel I/Wide Flange | 166 | 307 | 59.3 | 7200 | 0.04 | 335.01
365 | Story15 | B33 | 250UB37.3 | Beam | 300PLUS-300 | Steel I/Wide Flange | 146 | 256 | 47.5 | 7200 | 0.03 | 268.35
366 | Story15 | B34 | 250UB37.3 | Beam | 300PLUS-300 | Steel I/Wide Flange | 146 | 256 | 47.5 | 7200 | 0.03 | 268.35
367 | Story15 | B35 | 310UB46.2 | Beam | 300PLUS-300 | Steel I/Wide Flange | 166 | 307 | 59.3 | 7200 | 0.04 | 335.01
368 | Story15 | B36 | 310UB46.2 | Beam | 300PLUS-300 | Steel I/Wide Flange | 166 | 307 | 59.3 | 7200 | 0.04 | 335.01
369 | Story15 | B37 | 310UB46.2 | Beam | 300PLUS-300 | Steel I/Wide Flange | 166 | 307 | 59.3 | 7200 | 0.04 | 335.01
370 | Story15 | B38 | 310UB46.2 | Beam | 300PLUS-300 | Steel I/Wide Flange | 166 | 307 | 59.3 | 7200 | 0.04 | 335.01
371 | Story15 | B40 | 310UB46.2 | Beam | 300PLUS-300 | Steel I/Wide Flange | 166 | 307 | 59.3 | 7200 | 0.04 | 335.01
372 | Story15 | B41 | 310UB46.2 | Beam | 300PLUS-300 | Steel I/Wide Flange | 166 | 307 | 59.3 | 7200 | 0.04 | 335.01
373 | Story15 | B42 | 310UB46.2 | Beam | 300PLUS-300 | Steel I/Wide Flange | 166 | 307 | 59.3 | 7200 | 0.04 | 335.01
374 | Story15 | B43 | 310UB46.2 | Beam | 300PLUS-300 | Steel I/Wide Flange | 166 | 307 | 59.3 | 7200 | 0.04 | 335.01
375 | Story15 | B44 | 250UB37.3 | Beam | 300PLUS-300 | Steel I/Wide Flange | 146 | 256 | 47.5 | 7200 | 0.03 | 268.35
376 | Story15 | B45 | 250UB37.3 | Beam | 300PLUS-300 | Steel I/Wide Flange | 146 | 256 | 47.5 | 7200 | 0.03 | 268.35
377 | Story15 | B46 | 310UB46.2 | Beam | 300PLUS-300 | Steel I/Wide Flange | 166 | 307 | 59.3 | 7200 | 0.04 | 335.01
378 | Story15 | B47 | 310UB46.2 | Beam | 300PLUS-300 | Steel I/Wide Flange | 166 | 307 | 59.3 | 7200 | 0.04 | 335.01
379 | Story15 | B48 | 310UB46.2 | Beam | 300PLUS-300 | Steel I/Wide Flange | 166 | 307 | 59.3 | 7200 | 0.04 | 335.01
380 | Story15 | B49 | 310UB46.2 | Beam | 300PLUS-300 | Steel I/Wide Flange | 166 | 307 | 59.3 | 7200 | 0.04 | 335.01
381 | Story15 | B50 | 310UB46.2 | Beam | 300PLUS-300 | Steel I/Wide Flange | 166 | 307 | 59.3 | 7200 | 0.04 | 335.01
382 | Story15 | B51 | 310UB46.2 | Beam | 300PLUS-300 | Steel I/Wide Flange | 166 | 307 | 59.3 | 7200 | 0.04 | 335.01
383 | Story15 | B52 | 310UB46.2 | Beam | 300PLUS-300 | Steel I/Wide Flange | 166 | 307 | 59.3 | 7200 | 0.04 | 335.01
384 | Story15 | B53 | 310UB46.2 | Beam | 300PLUS-300 | Steel I/Wide Flange | 166 | 307 | 59.3 | 7200 | 0.04 | 335.01
385 | Story15 | B54 | 310UB46.2 | Beam | 300PLUS-300 | Steel I/Wide Flange | 166 | 307 | 59.3 | 7200 | 0.04 | 335.01
386 | Story15 | B55 | 250UB37.3 | Beam | 300PLUS-300 | Steel I/Wide Flange | 146 | 256 | 47.5 | 7200 | 0.03 | 268.35
387 | Story15 | B56 | 250UB37.3 | Beam | 300PLUS-300 | Steel I/Wide Flange | 146 | 256 | 47.5 | 7200 | 0.03 | 268.35
388 | Story15 | B57 | 250UB37.3 | Beam | 300PLUS-300 | Steel I/Wide Flange | 146 | 256 | 47.5 | 7200 | 0.03 | 268.35
389 | Story15 | B58 | 250UB37.3 | Beam | 300PLUS-300 | Steel I/Wide Flange | 146 | 256 | 47.5 | 7200 | 0.03 | 268.35
390 | Story15 | B59 | 250UB37.3 | Beam | 300PLUS-300 | Steel I/Wide Flange | 146 | 256 | 47.5 | 7200 | 0.03 | 268.35
391 | Story15 | B60 | 250UB37.3 | Beam | 300PLUS-300 | Steel I/Wide Flange | 146 | 256 | 47.5 | 7200 | 0.03 | 268.35
392 | Story14 | B1 | 250UB37.3 | Beam | 300PLUS-300 | Steel I/Wide Flange | 146 | 256 | 47.5 | 7200 | 0.03 | 268.35
393 | Story14 | B2 | 250UB37.3 | Beam | 300PLUS-300 | Steel I/Wide Flange | 146 | 256 | 47.5 | 7200 | 0.03 | 268.35
394 | Story14 | B3 | 310UB46.2 | Beam | 300PLUS-300 | Steel I/Wide Flange | 166 | 307 | 59.3 | 7200 | 0.04 | 335.01
395 | Story14 | B4 | 250UB37.3 | Beam | 300PLUS-300 | Steel I/Wide Flange | 146 | 256 | 47.5 | 7200 | 0.03 | 268.35
396 | Story14 | B5 | 310UB46.2 | Beam | 300PLUS-300 | Steel I/Wide Flange | 166 | 307 | 59.3 | 7200 | 0.04 | 335.01
397 | Story14 | B6 | 250UB37.3 | Beam | 300PLUS-300 | Steel I/Wide Flange | 146 | 256 | 47.5 | 7200 | 0.03 | 268.35
398 | Story14 | B7 | 310UB46.2 | Beam | 300PLUS-300 | Steel I/Wide Flange | 166 | 307 | 59.3 | 7200 | 0.04 | 335.01
399 | Story14 | B8 | 250UB37.3 | Beam | 300PLUS-300 | Steel I/Wide Flange | 146 | 256 | 47.5 | 7200 | 0.03 | 268.35
400 | Story14 | B9 | 310UB46.2 | Beam | 300PLUS-300 | Steel I/Wide Flange | 166 | 307 | 59.3 | 7200 | 0.04 | 335.01
401 | Story14 | B10 | 250UB37.3 | Beam | 300PLUS-300 | Steel I/Wide Flange | 146 | 256 | 47.5 | 7200 | 0.03 | 268.35
402 | Story14 | B11 | 250UB37.3 | Beam | 300PLUS-300 | Steel I/Wide Flange | 146 | 256 | 47.5 | 7200 | 0.03 | 268.35
403 | Story14 | B12 | 250UB37.3 | Beam | 300PLUS-300 | Steel I/Wide Flange | 146 | 256 | 47.5 | 7200 | 0.03 | 268.35
404 | Story14 | B13 | 310UB46.2 | Beam | 300PLUS-300 | Steel I/Wide Flange | 166 | 307 | 59.3 | 7200 | 0.04 | 335.01
405 | Story14 | B14 | 310UB46.2 | Beam | 300PLUS-300 | Steel I/Wide Flange | 166 | 307 | 59.3 | 7200 | 0.04 | 335.01
406 | Story14 | B15 | 310UB46.2 | Beam | 300PLUS-300 | Steel I/Wide Flange | 166 | 307 | 59.3 | 7200 | 0.04 | 335.01
407 | Story14 | B16 | 310UB46.2 | Beam | 300PLUS-300 | Steel I/Wide Flange | 166 | 307 | 59.3 | 7200 | 0.04 | 335.01
408 | Story14 | B17 | 310UB46.2 | Beam | 300PLUS-300 | Steel I/Wide Flange | 166 | 307 | 59.3 | 7200 | 0.04 | 335.01
409 | Story14 | B18 | 310UB46.2 | Beam | 300PLUS-300 | Steel I/Wide Flange | 166 | 307 | 59.3 | 7200 | 0.04 | 335.01
410 | Story14 | B19 | 310UB46.2 | Beam | 300PLUS-300 | Steel I/Wide Flange | 166 | 307 | 59.3 | 7200 | 0.04 | 335.01
411 | Story14 | B20 | 310UB46.2 | Beam | 300PLUS-300 | Steel I/Wide Flange | 166 | 307 | 59.3 | 7200 | 0.04 | 335.01
412 | Story14 | B21 | 310UB46.2 | Beam | 300PLUS-300 | Steel I/Wide Flange | 166 | 307 | 59.3 | 7200 | 0.04 | 335.01
413 | Story14 | B22 | 250UB37.3 | Beam | 300PLUS-300 | Steel I/Wide Flange | 146 | 256 | 47.5 | 7200 | 0.03 | 268.35
414 | Story14 | B23 | 250UB37.3 | Beam | 300PLUS-300 | Steel I/Wide Flange | 146 | 256 | 47.5 | 7200 | 0.03 | 268.35
415 | Story14 | B24 | 310UB46.2 | Beam | 300PLUS-300 | Steel I/Wide Flange | 166 | 307 | 59.3 | 7200 | 0.04 | 335.01
416 | Story14 | B25 | 310UB46.2 | Beam | 300PLUS-300 | Steel I/Wide Flange | 166 | 307 | 59.3 | 7200 | 0.04 | 335.01
417 | Story14 | B26 | 310UB46.2 | Beam | 300PLUS-300 | Steel I/Wide Flange | 166 | 307 | 59.3 | 7200 | 0.04 | 335.01
418 | Story14 | B30 | 310UB46.2 | Beam | 300PLUS-300 | Steel I/Wide Flange | 166 | 307 | 59.3 | 7200 | 0.04 | 335.01
419 | Story14 | B31 | 310UB46.2 | Beam | 300PLUS-300 | Steel I/Wide Flange | 166 | 307 | 59.3 | 7200 | 0.04 | 335.01
420 | Story14 | B32 | 310UB46.2 | Beam | 300PLUS-300 | Steel I/Wide Flange | 166 | 307 | 59.3 | 7200 | 0.04 | 335.01
421 | Story14 | B33 | 250UB37.3 | Beam | 300PLUS-300 | Steel I/Wide Flange | 146 | 256 | 47.5 | 7200 | 0.03 | 268.35
422 | Story14 | B34 | 250UB37.3 | Beam | 300PLUS-300 | Steel I/Wide Flange | 146 | 256 | 47.5 | 7200 | 0.03 | 268.35
423 | Story14 | B35 | 310UB46.2 | Beam | 300PLUS-300 | Steel I/Wide Flange | 166 | 307 | 59.3 | 7200 | 0.04 | 335.01
424 | Story14 | B36 | 310UB46.2 | Beam | 300PLUS-300 | Steel I/Wide Flange | 166 | 307 | 59.3 | 7200 | 0.04 | 335.01
425 | Story14 | B37 | 310UB46.2 | Beam | 300PLUS-300 | Steel I/Wide Flange | 166 | 307 | 59.3 | 7200 | 0.04 | 335.01
426 | Story14 | B38 | 310UB46.2 | Beam | 300PLUS-300 | Steel I/Wide Flange | 166 | 307 | 59.3 | 7200 | 0.04 | 335.01
427 | Story14 | B40 | 310UB46.2 | Beam | 300PLUS-300 | Steel I/Wide Flange | 166 | 307 | 59.3 | 7200 | 0.04 | 335.01
428 | Story14 | B41 | 310UB46.2 | Beam | 300PLUS-300 | Steel I/Wide Flange | 166 | 307 | 59.3 | 7200 | 0.04 | 335.01
429 | Story14 | B42 | 310UB46.2 | Beam | 300PLUS-300 | Steel I/Wide Flange | 166 | 307 | 59.3 | 7200 | 0.04 | 335.01
430 | Story14 | B43 | 310UB46.2 | Beam | 300PLUS-300 | Steel I/Wide Flange | 166 | 307 | 59.3 | 7200 | 0.04 | 335.01
431 | Story14 | B44 | 250UB37.3 | Beam | 300PLUS-300 | Steel I/Wide Flange | 146 | 256 | 47.5 | 7200 | 0.03 | 268.35
432 | Story14 | B45 | 250UB37.3 | Beam | 300PLUS-300 | Steel I/Wide Flange | 146 | 256 | 47.5 | 7200 | 0.03 | 268.35
433 | Story14 | B46 | 310UB46.2 | Beam | 300PLUS-300 | Steel I/Wide Flange | 166 | 307 | 59.3 | 7200 | 0.04 | 335.01
434 | Story14 | B47 | 310UB46.2 | Beam | 300PLUS-300 | Steel I/Wide Flange | 166 | 307 | 59.3 | 7200 | 0.04 | 335.01
435 | Story14 | B48 | 310UB46.2 | Beam | 300PLUS-300 | Steel I/Wide Flange | 166 | 307 | 59.3 | 7200 | 0.04 | 335.01
436 | Story14 | B49 | 310UB46.2 | Beam | 300PLUS-300 | Steel I/Wide Flange | 166 | 307 | 59.3 | 7200 | 0.04 | 335.01
437 | Story14 | B50 | 310UB46.2 | Beam | 300PLUS-300 | Steel I/Wide Flange | 166 | 307 | 59.3 | 7200 | 0.04 | 335.01
438 | Story14 | B51 | 310UB46.2 | Beam | 300PLUS-300 | Steel I/Wide Flange | 166 | 307 | 59.3 | 7200 | 0.04 | 335.01
439 | Story14 | B52 | 310UB46.2 | Beam | 300PLUS-300 | Steel I/Wide Flange | 166 | 307 | 59.3 | 7200 | 0.04 | 335.01
440 | Story14 | B53 | 310UB46.2 | Beam | 300PLUS-300 | Steel I/Wide Flange | 166 | 307 | 59.3 | 7200 | 0.04 | 335.01
441 | Story14 | B54 | 310UB46.2 | Beam | 300PLUS-300 | Steel I/Wide Flange | 166 | 307 | 59.3 | 7200 | 0.04 | 335.01
442 | Story14 | B55 | 250UB37.3 | Beam | 300PLUS-300 | Steel I/Wide Flange | 146 | 256 | 47.5 | 7200 | 0.03 | 268.35
443 | Story14 | B56 | 250UB37.3 | Beam | 300PLUS-300 | Steel I/Wide Flange | 146 | 256 | 47.5 | 7200 | 0.03 | 268.35
444 | Story14 | B57 | 250UB37.3 | Beam | 300PLUS-300 | Steel I/Wide Flange | 146 | 256 | 47.5 | 7200 | 0.03 | 268.35
445 | Story14 | B58 | 250UB37.3 | Beam | 300PLUS-300 | Steel I/Wide Flange | 146 | 256 | 47.5 | 7200 | 0.03 | 268.35
446 | Story14 | B59 | 250UB37.3 | Beam | 300PLUS-300 | Steel I/Wide Flange | 146 | 256 | 47.5 | 7200 | 0.03 | 268.35
447 | Story14 | B60 | 250UB37.3 | Beam | 300PLUS-300 | Steel I/Wide Flange | 146 | 256 | 47.5 | 7200 | 0.03 | 268.35
448 | Story13 | B1 | 250UB37.3 | Beam | 300PLUS-300 | Steel I/Wide Flange | 146 | 256 | 47.5 | 7200 | 0.03 | 268.35
449 | Story13 | B2 | 250UB37.3 | Beam | 300PLUS-300 | Steel I/Wide Flange | 146 | 256 | 47.5 | 7200 | 0.03 | 268.35
450 | Story13 | B3 | 310UB46.2 | Beam | 300PLUS-300 | Steel I/Wide Flange | 166 | 307 | 59.3 | 7200 | 0.04 | 335.01
451 | Story13 | B4 | 250UB37.3 | Beam | 300PLUS-300 | Steel I/Wide Flange | 146 | 256 | 47.5 | 7200 | 0.03 | 268.35
452 | Story13 | B5 | 310UB46.2 | Beam | 300PLUS-300 | Steel I/Wide Flange | 166 | 307 | 59.3 | 7200 | 0.04 | 335.01
453 | Story13 | B6 | 250UB37.3 | Beam | 300PLUS-300 | Steel I/Wide Flange | 146 | 256 | 47.5 | 7200 | 0.03 | 268.35
454 | Story13 | B7 | 310UB46.2 | Beam | 300PLUS-300 | Steel I/Wide Flange | 166 | 307 | 59.3 | 7200 | 0.04 | 335.01
455 | Story13 | B8 | 250UB37.3 | Beam | 300PLUS-300 | Steel I/Wide Flange | 146 | 256 | 47.5 | 7200 | 0.03 | 268.35
456 | Story13 | B9 | 310UB46.2 | Beam | 300PLUS-300 | Steel I/Wide Flange | 166 | 307 | 59.3 | 7200 | 0.04 | 335.01
457 | Story13 | B10 | 250UB37.3 | Beam | 300PLUS-300 | Steel I/Wide Flange | 146 | 256 | 47.5 | 7200 | 0.03 | 268.35
458 | Story13 | B11 | 250UB37.3 | Beam | 300PLUS-300 | Steel I/Wide Flange | 146 | 256 | 47.5 | 7200 | 0.03 | 268.35
459 | Story13 | B12 | 250UB37.3 | Beam | 300PLUS-300 | Steel I/Wide Flange | 146 | 256 | 47.5 | 7200 | 0.03 | 268.35
460 | Story13 | B13 | 310UB46.2 | Beam | 300PLUS-300 | Steel I/Wide Flange | 166 | 307 | 59.3 | 7200 | 0.04 | 335.01
461 | Story13 | B14 | 310UB46.2 | Beam | 300PLUS-300 | Steel I/Wide Flange | 166 | 307 | 59.3 | 7200 | 0.04 | 335.01
462 | Story13 | B15 | 310UB46.2 | Beam | 300PLUS-300 | Steel I/Wide Flange | 166 | 307 | 59.3 | 7200 | 0.04 | 335.01
463 | Story13 | B16 | 310UB46.2 | Beam | 300PLUS-300 | Steel I/Wide Flange | 166 | 307 | 59.3 | 7200 | 0.04 | 335.01
464 | Story13 | B17 | 310UB46.2 | Beam | 300PLUS-300 | Steel I/Wide Flange | 166 | 307 | 59.3 | 7200 | 0.04 | 335.01
465 | Story13 | B18 | 310UB46.2 | Beam | 300PLUS-300 | Steel I/Wide Flange | 166 | 307 | 59.3 | 7200 | 0.04 | 335.01
466 | Story13 | B19 | 310UB46.2 | Beam | 300PLUS-300 | Steel I/Wide Flange | 166 | 307 | 59.3 | 7200 | 0.04 | 335.01
467 | Story13 | B20 | 310UB46.2 | Beam | 300PLUS-300 | Steel I/Wide Flange | 166 | 307 | 59.3 | 7200 | 0.04 | 335.01
468 | Story13 | B21 | 310UB46.2 | Beam | 300PLUS-300 | Steel I/Wide Flange | 166 | 307 | 59.3 | 7200 | 0.04 | 335.01
469 | Story13 | B22 | 250UB37.3 | Beam | 300PLUS-300 | Steel I/Wide Flange | 146 | 256 | 47.5 | 7200 | 0.03 | 268.35
470 | Story13 | B23 | 250UB37.3 | Beam | 300PLUS-300 | Steel I/Wide Flange | 146 | 256 | 47.5 | 7200 | 0.03 | 268.35
471 | Story13 | B24 | 310UB46.2 | Beam | 300PLUS-300 | Steel I/Wide Flange | 166 | 307 | 59.3 | 7200 | 0.04 | 335.01
472 | Story13 | B25 | 310UB46.2 | Beam | 300PLUS-300 | Steel I/Wide Flange | 166 | 307 | 59.3 | 7200 | 0.04 | 335.01
473 | Story13 | B26 | 310UB46.2 | Beam | 300PLUS-300 | Steel I/Wide Flange | 166 | 307 | 59.3 | 7200 | 0.04 | 335.01
474 | Story13 | B30 | 310UB46.2 | Beam | 300PLUS-300 | Steel I/Wide Flange | 166 | 307 | 59.3 | 7200 | 0.04 | 335.01
475 | Story13 | B31 | 310UB46.2 | Beam | 300PLUS-300 | Steel I/Wide Flange | 166 | 307 | 59.3 | 7200 | 0.04 | 335.01
476 | Story13 | B32 | 310UB46.2 | Beam | 300PLUS-300 | Steel I/Wide Flange | 166 | 307 | 59.3 | 7200 | 0.04 | 335.01
477 | Story13 | B33 | 250UB37.3 | Beam | 300PLUS-300 | Steel I/Wide Flange | 146 | 256 | 47.5 | 7200 | 0.03 | 268.35
478 | Story13 | B34 | 250UB37.3 | Beam | 300PLUS-300 | Steel I/Wide Flange | 146 | 256 | 47.5 | 7200 | 0.03 | 268.35
479 | Story13 | B35 | 310UB46.2 | Beam | 300PLUS-300 | Steel I/Wide Flange | 166 | 307 | 59.3 | 7200 | 0.04 | 335.01
480 | Story13 | B36 | 310UB46.2 | Beam | 300PLUS-300 | Steel I/Wide Flange | 166 | 307 | 59.3 | 7200 | 0.04 | 335.01
481 | Story13 | B37 | 310UB46.2 | Beam | 300PLUS-300 | Steel I/Wide Flange | 166 | 307 | 59.3 | 7200 | 0.04 | 335.01
482 | Story13 | B38 | 310UB46.2 | Beam | 300PLUS-300 | Steel I/Wide Flange | 166 | 307 | 59.3 | 7200 | 0.04 | 335.01
483 | Story13 | B40 | 310UB46.2 | Beam | 300PLUS-300 | Steel I/Wide Flange | 166 | 307 | 59.3 | 7200 | 0.04 | 335.01
484 | Story13 | B41 | 310UB46.2 | Beam | 300PLUS-300 | Steel I/Wide Flange | 166 | 307 | 59.3 | 7200 | 0.04 | 335.01
485 | Story13 | B42 | 310UB46.2 | Beam | 300PLUS-300 | Steel I/Wide Flange | 166 | 307 | 59.3 | 7200 | 0.04 | 335.01
486 | Story13 | B43 | 310UB46.2 | Beam | 300PLUS-300 | Steel I/Wide Flange | 166 | 307 | 59.3 | 7200 | 0.04 | 335.01
487 | Story13 | B44 | 250UB37.3 | Beam | 300PLUS-300 | Steel I/Wide Flange | 146 | 256 | 47.5 | 7200 | 0.03 | 268.35
488 | Story13 | B45 | 250UB37.3 | Beam | 300PLUS-300 | Steel I/Wide Flange | 146 | 256 | 47.5 | 7200 | 0.03 | 268.35
489 | Story13 | B46 | 310UB46.2 | Beam | 300PLUS-300 | Steel I/Wide Flange | 166 | 307 | 59.3 | 7200 | 0.04 | 335.01
490 | Story13 | B47 | 310UB46.2 | Beam | 300PLUS-300 | Steel I/Wide Flange | 166 | 307 | 59.3 | 7200 | 0.04 | 335.01
491 | Story13 | B48 | 310UB46.2 | Beam | 300PLUS-300 | Steel I/Wide Flange | 166 | 307 | 59.3 | 7200 | 0.04 | 335.01
492 | Story13 | B49 | 310UB46.2 | Beam | 300PLUS-300 | Steel I/Wide Flange | 166 | 307 | 59.3 | 7200 | 0.04 | 335.01
493 | Story13 | B50 | 310UB46.2 | Beam | 300PLUS-300 | Steel I/Wide Flange | 166 | 307 | 59.3 | 7200 | 0.04 | 335.01
494 | Story13 | B51 | 310UB46.2 | Beam | 300PLUS-300 | Steel I/Wide Flange | 166 | 307 | 59.3 | 7200 | 0.04 | 335.01
495 | Story13 | B52 | 310UB46.2 | Beam | 300PLUS-300 | Steel I/Wide Flange | 166 | 307 | 59.3 | 7200 | 0.04 | 335.01
496 | Story13 | B53 | 310UB46.2 | Beam | 300PLUS-300 | Steel I/Wide Flange | 166 | 307 | 59.3 | 7200 | 0.04 | 335.01
497 | Story13 | B54 | 310UB46.2 | Beam | 300PLUS-300 | Steel I/Wide Flange | 166 | 307 | 59.3 | 7200 | 0.04 | 335.01
498 | Story13 | B55 | 250UB37.3 | Beam | 300PLUS-300 | Steel I/Wide Flange | 146 | 256 | 47.5 | 7200 | 0.03 | 268.35
499 | Story13 | B56 | 250UB37.3 | Beam | 300PLUS-300 | Steel I/Wide Flange | 146 | 256 | 47.5 | 7200 | 0.03 | 268.35
500 | Story13 | B57 | 250UB37.3 | Beam | 300PLUS-300 | Steel I/Wide Flange | 146 | 256 | 47.5 | 7200 | 0.03 | 268.35
501 | Story13 | B58 | 250UB37.3 | Beam | 300PLUS-300 | Steel I/Wide Flange | 146 | 256 | 47.5 | 7200 | 0.03 | 268.35
502 | Story13 | B59 | 250UB37.3 | Beam | 300PLUS-300 | Steel I/Wide Flange | 146 | 256 | 47.5 | 7200 | 0.03 | 268.35
503 | Story13 | B60 | 250UB37.3 | Beam | 300PLUS-300 | Steel I/Wide Flange | 146 | 256 | 47.5 | 7200 | 0.03 | 268.35
504 | Story12 | B1 | 250UB37.3 | Beam | 300PLUS-300 | Steel I/Wide Flange | 146 | 256 | 47.5 | 7200 | 0.03 | 268.35
505 | Story12 | B2 | 250UB37.3 | Beam | 300PLUS-300 | Steel I/Wide Flange | 146 | 256 | 47.5 | 7200 | 0.03 | 268.35
506 | Story12 | B3 | 310UB46.2 | Beam | 300PLUS-300 | Steel I/Wide Flange | 166 | 307 | 59.3 | 7200 | 0.04 | 335.01
507 | Story12 | B4 | 250UB37.3 | Beam | 300PLUS-300 | Steel I/Wide Flange | 146 | 256 | 47.5 | 7200 | 0.03 | 268.35
508 | Story12 | B5 | 310UB46.2 | Beam | 300PLUS-300 | Steel I/Wide Flange | 166 | 307 | 59.3 | 7200 | 0.04 | 335.01
509 | Story12 | B6 | 250UB37.3 | Beam | 300PLUS-300 | Steel I/Wide Flange | 146 | 256 | 47.5 | 7200 | 0.03 | 268.35
510 | Story12 | B7 | 310UB46.2 | Beam | 300PLUS-300 | Steel I/Wide Flange | 166 | 307 | 59.3 | 7200 | 0.04 | 335.01
511 | Story12 | B8 | 250UB37.3 | Beam | 300PLUS-300 | Steel I/Wide Flange | 146 | 256 | 47.5 | 7200 | 0.03 | 268.35
512 | Story12 | B9 | 310UB46.2 | Beam | 300PLUS-300 | Steel I/Wide Flange | 166 | 307 | 59.3 | 7200 | 0.04 | 335.01
513 | Story12 | B10 | 250UB37.3 | Beam | 300PLUS-300 | Steel I/Wide Flange | 146 | 256 | 47.5 | 7200 | 0.03 | 268.35
514 | Story12 | B11 | 250UB37.3 | Beam | 300PLUS-300 | Steel I/Wide Flange | 146 | 256 | 47.5 | 7200 | 0.03 | 268.35
515 | Story12 | B12 | 250UB37.3 | Beam | 300PLUS-300 | Steel I/Wide Flange | 146 | 256 | 47.5 | 7200 | 0.03 | 268.35
516 | Story12 | B13 | 310UB46.2 | Beam | 300PLUS-300 | Steel I/Wide Flange | 166 | 307 | 59.3 | 7200 | 0.04 | 335.01
517 | Story12 | B14 | 310UB46.2 | Beam | 300PLUS-300 | Steel I/Wide Flange | 166 | 307 | 59.3 | 7200 | 0.04 | 335.01
518 | Story12 | B15 | 310UB46.2 | Beam | 300PLUS-300 | Steel I/Wide Flange | 166 | 307 | 59.3 | 7200 | 0.04 | 335.01
519 | Story12 | B16 | 310UB46.2 | Beam | 300PLUS-300 | Steel I/Wide Flange | 166 | 307 | 59.3 | 7200 | 0.04 | 335.01
520 | Story12 | B17 | 310UB46.2 | Beam | 300PLUS-300 | Steel I/Wide Flange | 166 | 307 | 59.3 | 7200 | 0.04 | 335.01
521 | Story12 | B18 | 310UB46.2 | Beam | 300PLUS-300 | Steel I/Wide Flange | 166 | 307 | 59.3 | 7200 | 0.04 | 335.01
522 | Story12 | B19 | 310UB46.2 | Beam | 300PLUS-300 | Steel I/Wide Flange | 166 | 307 | 59.3 | 7200 | 0.04 | 335.01
523 | Story12 | B20 | 310UB46.2 | Beam | 300PLUS-300 | Steel I/Wide Flange | 166 | 307 | 59.3 | 7200 | 0.04 | 335.01
524 | Story12 | B21 | 310UB46.2 | Beam | 300PLUS-300 | Steel I/Wide Flange | 166 | 307 | 59.3 | 7200 | 0.04 | 335.01
525 | Story12 | B22 | 250UB37.3 | Beam | 300PLUS-300 | Steel I/Wide Flange | 146 | 256 | 47.5 | 7200 | 0.03 | 268.35
526 | Story12 | B23 | 250UB37.3 | Beam | 300PLUS-300 | Steel I/Wide Flange | 146 | 256 | 47.5 | 7200 | 0.03 | 268.35
527 | Story12 | B24 | 310UB46.2 | Beam | 300PLUS-300 | Steel I/Wide Flange | 166 | 307 | 59.3 | 7200 | 0.04 | 335.01
528 | Story12 | B25 | 310UB46.2 | Beam | 300PLUS-300 | Steel I/Wide Flange | 166 | 307 | 59.3 | 7200 | 0.04 | 335.01
529 | Story12 | B26 | 310UB46.2 | Beam | 300PLUS-300 | Steel I/Wide Flange | 166 | 307 | 59.3 | 7200 | 0.04 | 335.01
530 | Story12 | B30 | 310UB46.2 | Beam | 300PLUS-300 | Steel I/Wide Flange | 166 | 307 | 59.3 | 7200 | 0.04 | 335.01
531 | Story12 | B31 | 310UB46.2 | Beam | 300PLUS-300 | Steel I/Wide Flange | 166 | 307 | 59.3 | 7200 | 0.04 | 335.01
532 | Story12 | B32 | 310UB46.2 | Beam | 300PLUS-300 | Steel I/Wide Flange | 166 | 307 | 59.3 | 7200 | 0.04 | 335.01
533 | Story12 | B33 | 250UB37.3 | Beam | 300PLUS-300 | Steel I/Wide Flange | 146 | 256 | 47.5 | 7200 | 0.03 | 268.35
534 | Story12 | B34 | 250UB37.3 | Beam | 300PLUS-300 | Steel I/Wide Flange | 146 | 256 | 47.5 | 7200 | 0.03 | 268.35
535 | Story12 | B35 | 310UB46.2 | Beam | 300PLUS-300 | Steel I/Wide Flange | 166 | 307 | 59.3 | 7200 | 0.04 | 335.01
536 | Story12 | B36 | 310UB46.2 | Beam | 300PLUS-300 | Steel I/Wide Flange | 166 | 307 | 59.3 | 7200 | 0.04 | 335.01
537 | Story12 | B37 | 310UB46.2 | Beam | 300PLUS-300 | Steel I/Wide Flange | 166 | 307 | 59.3 | 7200 | 0.04 | 335.01
538 | Story12 | B38 | 310UB46.2 | Beam | 300PLUS-300 | Steel I/Wide Flange | 166 | 307 | 59.3 | 7200 | 0.04 | 335.01
539 | Story12 | B40 | 310UB46.2 | Beam | 300PLUS-300 | Steel I/Wide Flange | 166 | 307 | 59.3 | 7200 | 0.04 | 335.01
540 | Story12 | B41 | 310UB46.2 | Beam | 300PLUS-300 | Steel I/Wide Flange | 166 | 307 | 59.3 | 7200 | 0.04 | 335.01
541 | Story12 | B42 | 310UB46.2 | Beam | 300PLUS-300 | Steel I/Wide Flange | 166 | 307 | 59.3 | 7200 | 0.04 | 335.01
542 | Story12 | B43 | 310UB46.2 | Beam | 300PLUS-300 | Steel I/Wide Flange | 166 | 307 | 59.3 | 7200 | 0.04 | 335.01
543 | Story12 | B44 | 250UB37.3 | Beam | 300PLUS-300 | Steel I/Wide Flange | 146 | 256 | 47.5 | 7200 | 0.03 | 268.35
544 | Story12 | B45 | 250UB37.3 | Beam | 300PLUS-300 | Steel I/Wide Flange | 146 | 256 | 47.5 | 7200 | 0.03 | 268.35
545 | Story12 | B46 | 310UB46.2 | Beam | 300PLUS-300 | Steel I/Wide Flange | 166 | 307 | 59.3 | 7200 | 0.04 | 335.01
546 | Story12 | B47 | 310UB46.2 | Beam | 300PLUS-300 | Steel I/Wide Flange | 166 | 307 | 59.3 | 7200 | 0.04 | 335.01
547 | Story12 | B48 | 310UB46.2 | Beam | 300PLUS-300 | Steel I/Wide Flange | 166 | 307 | 59.3 | 7200 | 0.04 | 335.01
548 | Story12 | B49 | 310UB46.2 | Beam | 300PLUS-300 | Steel I/Wide Flange | 166 | 307 | 59.3 | 7200 | 0.04 | 335.01
549 | Story12 | B50 | 310UB46.2 | Beam | 300PLUS-300 | Steel I/Wide Flange | 166 | 307 | 59.3 | 7200 | 0.04 | 335.01
550 | Story12 | B51 | 310UB46.2 | Beam | 300PLUS-300 | Steel I/Wide Flange | 166 | 307 | 59.3 | 7200 | 0.04 | 335.01
551 | Story12 | B52 | 310UB46.2 | Beam | 300PLUS-300 | Steel I/Wide Flange | 166 | 307 | 59.3 | 7200 | 0.04 | 335.01
552 | Story12 | B53 | 310UB46.2 | Beam | 300PLUS-300 | Steel I/Wide Flange | 166 | 307 | 59.3 | 7200 | 0.04 | 335.01
553 | Story12 | B54 | 310UB46.2 | Beam | 300PLUS-300 | Steel I/Wide Flange | 166 | 307 | 59.3 | 7200 | 0.04 | 335.01
554 | Story12 | B55 | 250UB37.3 | Beam | 300PLUS-300 | Steel I/Wide Flange | 146 | 256 | 47.5 | 7200 | 0.03 | 268.35
555 | Story12 | B56 | 250UB37.3 | Beam | 300PLUS-300 | Steel I/Wide Flange | 146 | 256 | 47.5 | 7200 | 0.03 | 268.35
556 | Story12 | B57 | 250UB37.3 | Beam | 300PLUS-300 | Steel I/Wide Flange | 146 | 256 | 47.5 | 7200 | 0.03 | 268.35
557 | Story12 | B58 | 250UB37.3 | Beam | 300PLUS-300 | Steel I/Wide Flange | 146 | 256 | 47.5 | 7200 | 0.03 | 268.35
558 | Story12 | B59 | 250UB37.3 | Beam | 300PLUS-300 | Steel I/Wide Flange | 146 | 256 | 47.5 | 7200 | 0.03 | 268.35
559 | Story12 | B60 | 250UB37.3 | Beam | 300PLUS-300 | Steel I/Wide Flange | 146 | 256 | 47.5 | 7200 | 0.03 | 268.35
560 | Story11 | B1 | 250UB37.3 | Beam | 300PLUS-300 | Steel I/Wide Flange | 146 | 256 | 47.5 | 7200 | 0.03 | 268.35
561 | Story11 | B2 | 250UB37.3 | Beam | 300PLUS-300 | Steel I/Wide Flange | 146 | 256 | 47.5 | 7200 | 0.03 | 268.35
562 | Story11 | B3 | 310UB46.2 | Beam | 300PLUS-300 | Steel I/Wide Flange | 166 | 307 | 59.3 | 7200 | 0.04 | 335.01
563 | Story11 | B4 | 250UB37.3 | Beam | 300PLUS-300 | Steel I/Wide Flange | 146 | 256 | 47.5 | 7200 | 0.03 | 268.35
564 | Story11 | B5 | 310UB46.2 | Beam | 300PLUS-300 | Steel I/Wide Flange | 166 | 307 | 59.3 | 7200 | 0.04 | 335.01
565 | Story11 | B6 | 250UB37.3 | Beam | 300PLUS-300 | Steel I/Wide Flange | 146 | 256 | 47.5 | 7200 | 0.03 | 268.35
566 | Story11 | B7 | 310UB46.2 | Beam | 300PLUS-300 | Steel I/Wide Flange | 166 | 307 | 59.3 | 7200 | 0.04 | 335.01
567 | Story11 | B8 | 250UB37.3 | Beam | 300PLUS-300 | Steel I/Wide Flange | 146 | 256 | 47.5 | 7200 | 0.03 | 268.35
568 | Story11 | B9 | 310UB46.2 | Beam | 300PLUS-300 | Steel I/Wide Flange | 166 | 307 | 59.3 | 7200 | 0.04 | 335.01
569 | Story11 | B10 | 250UB37.3 | Beam | 300PLUS-300 | Steel I/Wide Flange | 146 | 256 | 47.5 | 7200 | 0.03 | 268.35
570 | Story11 | B11 | 250UB37.3 | Beam | 300PLUS-300 | Steel I/Wide Flange | 146 | 256 | 47.5 | 7200 | 0.03 | 268.35
571 | Story11 | B12 | 250UB37.3 | Beam | 300PLUS-300 | Steel I/Wide Flange | 146 | 256 | 47.5 | 7200 | 0.03 | 268.35
572 | Story11 | B13 | 310UB46.2 | Beam | 300PLUS-300 | Steel I/Wide Flange | 166 | 307 | 59.3 | 7200 | 0.04 | 335.01
573 | Story11 | B14 | 310UB46.2 | Beam | 300PLUS-300 | Steel I/Wide Flange | 166 | 307 | 59.3 | 7200 | 0.04 | 335.01
574 | Story11 | B15 | 310UB46.2 | Beam | 300PLUS-300 | Steel I/Wide Flange | 166 | 307 | 59.3 | 7200 | 0.04 | 335.01
575 | Story11 | B16 | 310UB46.2 | Beam | 300PLUS-300 | Steel I/Wide Flange | 166 | 307 | 59.3 | 7200 | 0.04 | 335.01
576 | Story11 | B17 | 310UB46.2 | Beam | 300PLUS-300 | Steel I/Wide Flange | 166 | 307 | 59.3 | 7200 | 0.04 | 335.01
577 | Story11 | B18 | 310UB46.2 | Beam | 300PLUS-300 | Steel I/Wide Flange | 166 | 307 | 59.3 | 7200 | 0.04 | 335.01
578 | Story11 | B19 | 310UB46.2 | Beam | 300PLUS-300 | Steel I/Wide Flange | 166 | 307 | 59.3 | 7200 | 0.04 | 335.01
579 | Story11 | B20 | 310UB46.2 | Beam | 300PLUS-300 | Steel I/Wide Flange | 166 | 307 | 59.3 | 7200 | 0.04 | 335.01
580 | Story11 | B21 | 310UB46.2 | Beam | 300PLUS-300 | Steel I/Wide Flange | 166 | 307 | 59.3 | 7200 | 0.04 | 335.01
581 | Story11 | B22 | 250UB37.3 | Beam | 300PLUS-300 | Steel I/Wide Flange | 146 | 256 | 47.5 | 7200 | 0.03 | 268.35
582 | Story11 | B23 | 250UB37.3 | Beam | 300PLUS-300 | Steel I/Wide Flange | 146 | 256 | 47.5 | 7200 | 0.03 | 268.35
583 | Story11 | B24 | 310UB46.2 | Beam | 300PLUS-300 | Steel I/Wide Flange | 166 | 307 | 59.3 | 7200 | 0.04 | 335.01
584 | Story11 | B25 | 310UB46.2 | Beam | 300PLUS-300 | Steel I/Wide Flange | 166 | 307 | 59.3 | 7200 | 0.04 | 335.01
585 | Story11 | B26 | 310UB46.2 | Beam | 300PLUS-300 | Steel I/Wide Flange | 166 | 307 | 59.3 | 7200 | 0.04 | 335.01
586 | Story11 | B30 | 310UB46.2 | Beam | 300PLUS-300 | Steel I/Wide Flange | 166 | 307 | 59.3 | 7200 | 0.04 | 335.01
587 | Story11 | B31 | 310UB46.2 | Beam | 300PLUS-300 | Steel I/Wide Flange | 166 | 307 | 59.3 | 7200 | 0.04 | 335.01
588 | Story11 | B32 | 310UB46.2 | Beam | 300PLUS-300 | Steel I/Wide Flange | 166 | 307 | 59.3 | 7200 | 0.04 | 335.01
589 | Story11 | B33 | 250UB37.3 | Beam | 300PLUS-300 | Steel I/Wide Flange | 146 | 256 | 47.5 | 7200 | 0.03 | 268.35
590 | Story11 | B34 | 250UB37.3 | Beam | 300PLUS-300 | Steel I/Wide Flange | 146 | 256 | 47.5 | 7200 | 0.03 | 268.35
591 | Story11 | B35 | 310UB46.2 | Beam | 300PLUS-300 | Steel I/Wide Flange | 166 | 307 | 59.3 | 7200 | 0.04 | 335.01
592 | Story11 | B36 | 310UB46.2 | Beam | 300PLUS-300 | Steel I/Wide Flange | 166 | 307 | 59.3 | 7200 | 0.04 | 335.01
593 | Story11 | B37 | 310UB46.2 | Beam | 300PLUS-300 | Steel I/Wide Flange | 166 | 307 | 59.3 | 7200 | 0.04 | 335.01
594 | Story11 | B38 | 310UB46.2 | Beam | 300PLUS-300 | Steel I/Wide Flange | 166 | 307 | 59.3 | 7200 | 0.04 | 335.01
595 | Story11 | B40 | 310UB46.2 | Beam | 300PLUS-300 | Steel I/Wide Flange | 166 | 307 | 59.3 | 7200 | 0.04 | 335.01
596 | Story11 | B41 | 310UB46.2 | Beam | 300PLUS-300 | Steel I/Wide Flange | 166 | 307 | 59.3 | 7200 | 0.04 | 335.01
597 | Story11 | B42 | 310UB46.2 | Beam | 300PLUS-300 | Steel I/Wide Flange | 166 | 307 | 59.3 | 7200 | 0.04 | 335.01
598 | Story11 | B43 | 310UB46.2 | Beam | 300PLUS-300 | Steel I/Wide Flange | 166 | 307 | 59.3 | 7200 | 0.04 | 335.01
599 | Story11 | B44 | 250UB37.3 | Beam | 300PLUS-300 | Steel I/Wide Flange | 146 | 256 | 47.5 | 7200 | 0.03 | 268.35
600 | Story11 | B45 | 250UB37.3 | Beam | 300PLUS-300 | Steel I/Wide Flange | 146 | 256 | 47.5 | 7200 | 0.03 | 268.35
601 | Story11 | B46 | 310UB46.2 | Beam | 300PLUS-300 | Steel I/Wide Flange | 166 | 307 | 59.3 | 7200 | 0.04 | 335.01
602 | Story11 | B47 | 310UB46.2 | Beam | 300PLUS-300 | Steel I/Wide Flange | 166 | 307 | 59.3 | 7200 | 0.04 | 335.01
603 | Story11 | B48 | 310UB46.2 | Beam | 300PLUS-300 | Steel I/Wide Flange | 166 | 307 | 59.3 | 7200 | 0.04 | 335.01
604 | Story11 | B49 | 310UB46.2 | Beam | 300PLUS-300 | Steel I/Wide Flange | 166 | 307 | 59.3 | 7200 | 0.04 | 335.01
605 | Story11 | B50 | 310UB46.2 | Beam | 300PLUS-300 | Steel I/Wide Flange | 166 | 307 | 59.3 | 7200 | 0.04 | 335.01
606 | Story11 | B51 | 310UB46.2 | Beam | 300PLUS-300 | Steel I/Wide Flange | 166 | 307 | 59.3 | 7200 | 0.04 | 335.01
607 | Story11 | B52 | 310UB46.2 | Beam | 300PLUS-300 | Steel I/Wide Flange | 166 | 307 | 59.3 | 7200 | 0.04 | 335.01
608 | Story11 | B53 | 310UB46.2 | Beam | 300PLUS-300 | Steel I/Wide Flange | 166 | 307 | 59.3 | 7200 | 0.04 | 335.01
609 | Story11 | B54 | 310UB46.2 | Beam | 300PLUS-300 | Steel I/Wide Flange | 166 | 307 | 59.3 | 7200 | 0.04 | 335.01
610 | Story11 | B55 | 250UB37.3 | Beam | 300PLUS-300 | Steel I/Wide Flange | 146 | 256 | 47.5 | 7200 | 0.03 | 268.35
611 | Story11 | B56 | 250UB37.3 | Beam | 300PLUS-300 | Steel I/Wide Flange | 146 | 256 | 47.5 | 7200 | 0.03 | 268.35
612 | Story11 | B57 | 250UB37.3 | Beam | 300PLUS-300 | Steel I/Wide Flange | 146 | 256 | 47.5 | 7200 | 0.03 | 268.35
613 | Story11 | B58 | 250UB37.3 | Beam | 300PLUS-300 | Steel I/Wide Flange | 146 | 256 | 47.5 | 7200 | 0.03 | 268.35
614 | Story11 | B59 | 250UB37.3 | Beam | 300PLUS-300 | Steel I/Wide Flange | 146 | 256 | 47.5 | 7200 | 0.03 | 268.35
615 | Story11 | B60 | 250UB37.3 | Beam | 300PLUS-300 | Steel I/Wide Flange | 146 | 256 | 47.5 | 7200 | 0.03 | 268.35
616 | Story10 | B1 | 250UB37.3 | Beam | 300PLUS-300 | Steel I/Wide Flange | 146 | 256 | 47.5 | 7200 | 0.03 | 268.35
617 | Story10 | B2 | 250UB37.3 | Beam | 300PLUS-300 | Steel I/Wide Flange | 146 | 256 | 47.5 | 7200 | 0.03 | 268.35
618 | Story10 | B3 | 310UB46.2 | Beam | 300PLUS-300 | Steel I/Wide Flange | 166 | 307 | 59.3 | 7200 | 0.04 | 335.01
619 | Story10 | B4 | 250UB37.3 | Beam | 300PLUS-300 | Steel I/Wide Flange | 146 | 256 | 47.5 | 7200 | 0.03 | 268.35
620 | Story10 | B5 | 310UB46.2 | Beam | 300PLUS-300 | Steel I/Wide Flange | 166 | 307 | 59.3 | 7200 | 0.04 | 335.01
621 | Story10 | B6 | 250UB37.3 | Beam | 300PLUS-300 | Steel I/Wide Flange | 146 | 256 | 47.5 | 7200 | 0.03 | 268.35
622 | Story10 | B7 | 310UB46.2 | Beam | 300PLUS-300 | Steel I/Wide Flange | 166 | 307 | 59.3 | 7200 | 0.04 | 335.01
623 | Story10 | B8 | 250UB37.3 | Beam | 300PLUS-300 | Steel I/Wide Flange | 146 | 256 | 47.5 | 7200 | 0.03 | 268.35
624 | Story10 | B9 | 310UB46.2 | Beam | 300PLUS-300 | Steel I/Wide Flange | 166 | 307 | 59.3 | 7200 | 0.04 | 335.01
625 | Story10 | B10 | 250UB37.3 | Beam | 300PLUS-300 | Steel I/Wide Flange | 146 | 256 | 47.5 | 7200 | 0.03 | 268.35
626 | Story10 | B11 | 250UB37.3 | Beam | 300PLUS-300 | Steel I/Wide Flange | 146 | 256 | 47.5 | 7200 | 0.03 | 268.35
627 | Story10 | B12 | 250UB37.3 | Beam | 300PLUS-300 | Steel I/Wide Flange | 146 | 256 | 47.5 | 7200 | 0.03 | 268.35
628 | Story10 | B13 | 310UB46.2 | Beam | 300PLUS-300 | Steel I/Wide Flange | 166 | 307 | 59.3 | 7200 | 0.04 | 335.01
629 | Story10 | B14 | 310UB46.2 | Beam | 300PLUS-300 | Steel I/Wide Flange | 166 | 307 | 59.3 | 7200 | 0.04 | 335.01
630 | Story10 | B15 | 310UB46.2 | Beam | 300PLUS-300 | Steel I/Wide Flange | 166 | 307 | 59.3 | 7200 | 0.04 | 335.01
631 | Story10 | B16 | 310UB46.2 | Beam | 300PLUS-300 | Steel I/Wide Flange | 166 | 307 | 59.3 | 7200 | 0.04 | 335.01
632 | Story10 | B17 | 310UB46.2 | Beam | 300PLUS-300 | Steel I/Wide Flange | 166 | 307 | 59.3 | 7200 | 0.04 | 335.01
633 | Story10 | B18 | 310UB46.2 | Beam | 300PLUS-300 | Steel I/Wide Flange | 166 | 307 | 59.3 | 7200 | 0.04 | 335.01
634 | Story10 | B19 | 310UB46.2 | Beam | 300PLUS-300 | Steel I/Wide Flange | 166 | 307 | 59.3 | 7200 | 0.04 | 335.01
635 | Story10 | B20 | 310UB46.2 | Beam | 300PLUS-300 | Steel I/Wide Flange | 166 | 307 | 59.3 | 7200 | 0.04 | 335.01
636 | Story10 | B21 | 310UB46.2 | Beam | 300PLUS-300 | Steel I/Wide Flange | 166 | 307 | 59.3 | 7200 | 0.04 | 335.01
637 | Story10 | B22 | 250UB37.3 | Beam | 300PLUS-300 | Steel I/Wide Flange | 146 | 256 | 47.5 | 7200 | 0.03 | 268.35
638 | Story10 | B23 | 250UB37.3 | Beam | 300PLUS-300 | Steel I/Wide Flange | 146 | 256 | 47.5 | 7200 | 0.03 | 268.35
639 | Story10 | B24 | 310UB46.2 | Beam | 300PLUS-300 | Steel I/Wide Flange | 166 | 307 | 59.3 | 7200 | 0.04 | 335.01
640 | Story10 | B25 | 310UB46.2 | Beam | 300PLUS-300 | Steel I/Wide Flange | 166 | 307 | 59.3 | 7200 | 0.04 | 335.01
641 | Story10 | B26 | 310UB46.2 | Beam | 300PLUS-300 | Steel I/Wide Flange | 166 | 307 | 59.3 | 7200 | 0.04 | 335.01
642 | Story10 | B30 | 310UB46.2 | Beam | 300PLUS-300 | Steel I/Wide Flange | 166 | 307 | 59.3 | 7200 | 0.04 | 335.01
643 | Story10 | B31 | 310UB46.2 | Beam | 300PLUS-300 | Steel I/Wide Flange | 166 | 307 | 59.3 | 7200 | 0.04 | 335.01
644 | Story10 | B32 | 310UB46.2 | Beam | 300PLUS-300 | Steel I/Wide Flange | 166 | 307 | 59.3 | 7200 | 0.04 | 335.01
645 | Story10 | B33 | 250UB37.3 | Beam | 300PLUS-300 | Steel I/Wide Flange | 146 | 256 | 47.5 | 7200 | 0.03 | 268.35
646 | Story10 | B34 | 250UB37.3 | Beam | 300PLUS-300 | Steel I/Wide Flange | 146 | 256 | 47.5 | 7200 | 0.03 | 268.35
647 | Story10 | B35 | 310UB46.2 | Beam | 300PLUS-300 | Steel I/Wide Flange | 166 | 307 | 59.3 | 7200 | 0.04 | 335.01
648 | Story10 | B36 | 310UB46.2 | Beam | 300PLUS-300 | Steel I/Wide Flange | 166 | 307 | 59.3 | 7200 | 0.04 | 335.01
649 | Story10 | B37 | 310UB46.2 | Beam | 300PLUS-300 | Steel I/Wide Flange | 166 | 307 | 59.3 | 7200 | 0.04 | 335.01
650 | Story10 | B38 | 310UB46.2 | Beam | 300PLUS-300 | Steel I/Wide Flange | 166 | 307 | 59.3 | 7200 | 0.04 | 335.01
651 | Story10 | B40 | 310UB46.2 | Beam | 300PLUS-300 | Steel I/Wide Flange | 166 | 307 | 59.3 | 7200 | 0.04 | 335.01
652 | Story10 | B41 | 310UB46.2 | Beam | 300PLUS-300 | Steel I/Wide Flange | 166 | 307 | 59.3 | 7200 | 0.04 | 335.01
653 | Story10 | B42 | 310UB46.2 | Beam | 300PLUS-300 | Steel I/Wide Flange | 166 | 307 | 59.3 | 7200 | 0.04 | 335.01
654 | Story10 | B43 | 310UB46.2 | Beam | 300PLUS-300 | Steel I/Wide Flange | 166 | 307 | 59.3 | 7200 | 0.04 | 335.01
655 | Story10 | B44 | 250UB37.3 | Beam | 300PLUS-300 | Steel I/Wide Flange | 146 | 256 | 47.5 | 7200 | 0.03 | 268.35
656 | Story10 | B45 | 250UB37.3 | Beam | 300PLUS-300 | Steel I/Wide Flange | 146 | 256 | 47.5 | 7200 | 0.03 | 268.35
657 | Story10 | B46 | 310UB46.2 | Beam | 300PLUS-300 | Steel I/Wide Flange | 166 | 307 | 59.3 | 7200 | 0.04 | 335.01
658 | Story10 | B47 | 310UB46.2 | Beam | 300PLUS-300 | Steel I/Wide Flange | 166 | 307 | 59.3 | 7200 | 0.04 | 335.01
659 | Story10 | B48 | 310UB46.2 | Beam | 300PLUS-300 | Steel I/Wide Flange | 166 | 307 | 59.3 | 7200 | 0.04 | 335.01
660 | Story10 | B49 | 310UB46.2 | Beam | 300PLUS-300 | Steel I/Wide Flange | 166 | 307 | 59.3 | 7200 | 0.04 | 335.01
661 | Story10 | B50 | 310UB46.2 | Beam | 300PLUS-300 | Steel I/Wide Flange | 166 | 307 | 59.3 | 7200 | 0.04 | 335.01
662 | Story10 | B51 | 310UB46.2 | Beam | 300PLUS-300 | Steel I/Wide Flange | 166 | 307 | 59.3 | 7200 | 0.04 | 335.01
663 | Story10 | B52 | 310UB46.2 | Beam | 300PLUS-300 | Steel I/Wide Flange | 166 | 307 | 59.3 | 7200 | 0.04 | 335.01
664 | Story10 | B53 | 310UB46.2 | Beam | 300PLUS-300 | Steel I/Wide Flange | 166 | 307 | 59.3 | 7200 | 0.04 | 335.01
665 | Story10 | B54 | 310UB46.2 | Beam | 300PLUS-300 | Steel I/Wide Flange | 166 | 307 | 59.3 | 7200 | 0.04 | 335.01
666 | Story10 | B55 | 250UB37.3 | Beam | 300PLUS-300 | Steel I/Wide Flange | 146 | 256 | 47.5 | 7200 | 0.03 | 268.35
667 | Story10 | B56 | 250UB37.3 | Beam | 300PLUS-300 | Steel I/Wide Flange | 146 | 256 | 47.5 | 7200 | 0.03 | 268.35
668 | Story10 | B57 | 250UB37.3 | Beam | 300PLUS-300 | Steel I/Wide Flange | 146 | 256 | 47.5 | 7200 | 0.03 | 268.35
669 | Story10 | B58 | 250UB37.3 | Beam | 300PLUS-300 | Steel I/Wide Flange | 146 | 256 | 47.5 | 7200 | 0.03 | 268.35
670 | Story10 | B59 | 250UB37.3 | Beam | 300PLUS-300 | Steel I/Wide Flange | 146 | 256 | 47.5 | 7200 | 0.03 | 268.35
671 | Story10 | B60 | 250UB37.3 | Beam | 300PLUS-300 | Steel I/Wide Flange | 146 | 256 | 47.5 | 7200 | 0.03 | 268.35
672 | Story9 | B1 | 250UB37.3 | Beam | 300PLUS-300 | Steel I/Wide Flange | 146 | 256 | 47.5 | 7200 | 0.03 | 268.35
673 | Story9 | B2 | 250UB37.3 | Beam | 300PLUS-300 | Steel I/Wide Flange | 146 | 256 | 47.5 | 7200 | 0.03 | 268.35
674 | Story9 | B3 | 310UB46.2 | Beam | 300PLUS-300 | Steel I/Wide Flange | 166 | 307 | 59.3 | 7200 | 0.04 | 335.01
675 | Story9 | B4 | 250UB37.3 | Beam | 300PLUS-300 | Steel I/Wide Flange | 146 | 256 | 47.5 | 7200 | 0.03 | 268.35
676 | Story9 | B5 | 310UB46.2 | Beam | 300PLUS-300 | Steel I/Wide Flange | 166 | 307 | 59.3 | 7200 | 0.04 | 335.01
677 | Story9 | B6 | 250UB37.3 | Beam | 300PLUS-300 | Steel I/Wide Flange | 146 | 256 | 47.5 | 7200 | 0.03 | 268.35
678 | Story9 | B7 | 310UB46.2 | Beam | 300PLUS-300 | Steel I/Wide Flange | 166 | 307 | 59.3 | 7200 | 0.04 | 335.01
679 | Story9 | B8 | 250UB37.3 | Beam | 300PLUS-300 | Steel I/Wide Flange | 146 | 256 | 47.5 | 7200 | 0.03 | 268.35
680 | Story9 | B9 | 310UB46.2 | Beam | 300PLUS-300 | Steel I/Wide Flange | 166 | 307 | 59.3 | 7200 | 0.04 | 335.01
681 | Story9 | B10 | 250UB37.3 | Beam | 300PLUS-300 | Steel I/Wide Flange | 146 | 256 | 47.5 | 7200 | 0.03 | 268.35
682 | Story9 | B11 | 250UB37.3 | Beam | 300PLUS-300 | Steel I/Wide Flange | 146 | 256 | 47.5 | 7200 | 0.03 | 268.35
683 | Story9 | B12 | 250UB37.3 | Beam | 300PLUS-300 | Steel I/Wide Flange | 146 | 256 | 47.5 | 7200 | 0.03 | 268.35
684 | Story9 | B13 | 310UB46.2 | Beam | 300PLUS-300 | Steel I/Wide Flange | 166 | 307 | 59.3 | 7200 | 0.04 | 335.01
685 | Story9 | B14 | 310UB46.2 | Beam | 300PLUS-300 | Steel I/Wide Flange | 166 | 307 | 59.3 | 7200 | 0.04 | 335.01
686 | Story9 | B15 | 310UB46.2 | Beam | 300PLUS-300 | Steel I/Wide Flange | 166 | 307 | 59.3 | 7200 | 0.04 | 335.01
687 | Story9 | B16 | 310UB46.2 | Beam | 300PLUS-300 | Steel I/Wide Flange | 166 | 307 | 59.3 | 7200 | 0.04 | 335.01
688 | Story9 | B17 | 310UB46.2 | Beam | 300PLUS-300 | Steel I/Wide Flange | 166 | 307 | 59.3 | 7200 | 0.04 | 335.01
689 | Story9 | B18 | 310UB46.2 | Beam | 300PLUS-300 | Steel I/Wide Flange | 166 | 307 | 59.3 | 7200 | 0.04 | 335.01
690 | Story9 | B19 | 310UB46.2 | Beam | 300PLUS-300 | Steel I/Wide Flange | 166 | 307 | 59.3 | 7200 | 0.04 | 335.01
691 | Story9 | B20 | 310UB46.2 | Beam | 300PLUS-300 | Steel I/Wide Flange | 166 | 307 | 59.3 | 7200 | 0.04 | 335.01
692 | Story9 | B21 | 310UB46.2 | Beam | 300PLUS-300 | Steel I/Wide Flange | 166 | 307 | 59.3 | 7200 | 0.04 | 335.01
693 | Story9 | B22 | 250UB37.3 | Beam | 300PLUS-300 | Steel I/Wide Flange | 146 | 256 | 47.5 | 7200 | 0.03 | 268.35
694 | Story9 | B23 | 250UB37.3 | Beam | 300PLUS-300 | Steel I/Wide Flange | 146 | 256 | 47.5 | 7200 | 0.03 | 268.35
695 | Story9 | B24 | 310UB46.2 | Beam | 300PLUS-300 | Steel I/Wide Flange | 166 | 307 | 59.3 | 7200 | 0.04 | 335.01
696 | Story9 | B25 | 310UB46.2 | Beam | 300PLUS-300 | Steel I/Wide Flange | 166 | 307 | 59.3 | 7200 | 0.04 | 335.01
697 | Story9 | B26 | 310UB46.2 | Beam | 300PLUS-300 | Steel I/Wide Flange | 166 | 307 | 59.3 | 7200 | 0.04 | 335.01
698 | Story9 | B30 | 310UB46.2 | Beam | 300PLUS-300 | Steel I/Wide Flange | 166 | 307 | 59.3 | 7200 | 0.04 | 335.01
699 | Story9 | B31 | 310UB46.2 | Beam | 300PLUS-300 | Steel I/Wide Flange | 166 | 307 | 59.3 | 7200 | 0.04 | 335.01
700 | Story9 | B32 | 310UB46.2 | Beam | 300PLUS-300 | Steel I/Wide Flange | 166 | 307 | 59.3 | 7200 | 0.04 | 335.01
701 | Story9 | B33 | 250UB37.3 | Beam | 300PLUS-300 | Steel I/Wide Flange | 146 | 256 | 47.5 | 7200 | 0.03 | 268.35
702 | Story9 | B34 | 250UB37.3 | Beam | 300PLUS-300 | Steel I/Wide Flange | 146 | 256 | 47.5 | 7200 | 0.03 | 268.35
703 | Story9 | B35 | 310UB46.2 | Beam | 300PLUS-300 | Steel I/Wide Flange | 166 | 307 | 59.3 | 7200 | 0.04 | 335.01
704 | Story9 | B36 | 310UB46.2 | Beam | 300PLUS-300 | Steel I/Wide Flange | 166 | 307 | 59.3 | 7200 | 0.04 | 335.01
705 | Story9 | B37 | 310UB46.2 | Beam | 300PLUS-300 | Steel I/Wide Flange | 166 | 307 | 59.3 | 7200 | 0.04 | 335.01
706 | Story9 | B38 | 310UB46.2 | Beam | 300PLUS-300 | Steel I/Wide Flange | 166 | 307 | 59.3 | 7200 | 0.04 | 335.01
707 | Story9 | B40 | 310UB46.2 | Beam | 300PLUS-300 | Steel I/Wide Flange | 166 | 307 | 59.3 | 7200 | 0.04 | 335.01
708 | Story9 | B41 | 310UB46.2 | Beam | 300PLUS-300 | Steel I/Wide Flange | 166 | 307 | 59.3 | 7200 | 0.04 | 335.01
709 | Story9 | B42 | 310UB46.2 | Beam | 300PLUS-300 | Steel I/Wide Flange | 166 | 307 | 59.3 | 7200 | 0.04 | 335.01
710 | Story9 | B43 | 310UB46.2 | Beam | 300PLUS-300 | Steel I/Wide Flange | 166 | 307 | 59.3 | 7200 | 0.04 | 335.01
711 | Story9 | B44 | 250UB37.3 | Beam | 300PLUS-300 | Steel I/Wide Flange | 146 | 256 | 47.5 | 7200 | 0.03 | 268.35
712 | Story9 | B45 | 250UB37.3 | Beam | 300PLUS-300 | Steel I/Wide Flange | 146 | 256 | 47.5 | 7200 | 0.03 | 268.35
713 | Story9 | B46 | 310UB46.2 | Beam | 300PLUS-300 | Steel I/Wide Flange | 166 | 307 | 59.3 | 7200 | 0.04 | 335.01
714 | Story9 | B47 | 310UB46.2 | Beam | 300PLUS-300 | Steel I/Wide Flange | 166 | 307 | 59.3 | 7200 | 0.04 | 335.01
715 | Story9 | B48 | 310UB46.2 | Beam | 300PLUS-300 | Steel I/Wide Flange | 166 | 307 | 59.3 | 7200 | 0.04 | 335.01
716 | Story9 | B49 | 310UB46.2 | Beam | 300PLUS-300 | Steel I/Wide Flange | 166 | 307 | 59.3 | 7200 | 0.04 | 335.01
717 | Story9 | B50 | 310UB46.2 | Beam | 300PLUS-300 | Steel I/Wide Flange | 166 | 307 | 59.3 | 7200 | 0.04 | 335.01
718 | Story9 | B51 | 310UB46.2 | Beam | 300PLUS-300 | Steel I/Wide Flange | 166 | 307 | 59.3 | 7200 | 0.04 | 335.01
719 | Story9 | B52 | 310UB46.2 | Beam | 300PLUS-300 | Steel I/Wide Flange | 166 | 307 | 59.3 | 7200 | 0.04 | 335.01
720 | Story9 | B53 | 310UB46.2 | Beam | 300PLUS-300 | Steel I/Wide Flange | 166 | 307 | 59.3 | 7200 | 0.04 | 335.01
721 | Story9 | B54 | 310UB46.2 | Beam | 300PLUS-300 | Steel I/Wide Flange | 166 | 307 | 59.3 | 7200 | 0.04 | 335.01
722 | Story9 | B55 | 250UB37.3 | Beam | 300PLUS-300 | Steel I/Wide Flange | 146 | 256 | 47.5 | 7200 | 0.03 | 268.35
723 | Story9 | B56 | 250UB37.3 | Beam | 300PLUS-300 | Steel I/Wide Flange | 146 | 256 | 47.5 | 7200 | 0.03 | 268.35
724 | Story9 | B57 | 250UB37.3 | Beam | 300PLUS-300 | Steel I/Wide Flange | 146 | 256 | 47.5 | 7200 | 0.03 | 268.35
725 | Story9 | B58 | 250UB37.3 | Beam | 300PLUS-300 | Steel I/Wide Flange | 146 | 256 | 47.5 | 7200 | 0.03 | 268.35
726 | Story9 | B59 | 250UB37.3 | Beam | 300PLUS-300 | Steel I/Wide Flange | 146 | 256 | 47.5 | 7200 | 0.03 | 268.35
727 | Story9 | B60 | 250UB37.3 | Beam | 300PLUS-300 | Steel I/Wide Flange | 146 | 256 | 47.5 | 7200 | 0.03 | 268.35
728 | Story8 | B1 | 250UB37.3 | Beam | 300PLUS-300 | Steel I/Wide Flange | 146 | 256 | 47.5 | 7200 | 0.03 | 268.35
729 | Story8 | B2 | 250UB37.3 | Beam | 300PLUS-300 | Steel I/Wide Flange | 146 | 256 | 47.5 | 7200 | 0.03 | 268.35
730 | Story8 | B3 | 310UB46.2 | Beam | 300PLUS-300 | Steel I/Wide Flange | 166 | 307 | 59.3 | 7200 | 0.04 | 335.01
731 | Story8 | B4 | 250UB37.3 | Beam | 300PLUS-300 | Steel I/Wide Flange | 146 | 256 | 47.5 | 7200 | 0.03 | 268.35
732 | Story8 | B5 | 310UB46.2 | Beam | 300PLUS-300 | Steel I/Wide Flange | 166 | 307 | 59.3 | 7200 | 0.04 | 335.01
733 | Story8 | B6 | 250UB37.3 | Beam | 300PLUS-300 | Steel I/Wide Flange | 146 | 256 | 47.5 | 7200 | 0.03 | 268.35
734 | Story8 | B7 | 310UB46.2 | Beam | 300PLUS-300 | Steel I/Wide Flange | 166 | 307 | 59.3 | 7200 | 0.04 | 335.01
735 | Story8 | B8 | 250UB37.3 | Beam | 300PLUS-300 | Steel I/Wide Flange | 146 | 256 | 47.5 | 7200 | 0.03 | 268.35
736 | Story8 | B9 | 310UB46.2 | Beam | 300PLUS-300 | Steel I/Wide Flange | 166 | 307 | 59.3 | 7200 | 0.04 | 335.01
737 | Story8 | B10 | 250UB37.3 | Beam | 300PLUS-300 | Steel I/Wide Flange | 146 | 256 | 47.5 | 7200 | 0.03 | 268.35
738 | Story8 | B11 | 250UB37.3 | Beam | 300PLUS-300 | Steel I/Wide Flange | 146 | 256 | 47.5 | 7200 | 0.03 | 268.35
739 | Story8 | B12 | 250UB37.3 | Beam | 300PLUS-300 | Steel I/Wide Flange | 146 | 256 | 47.5 | 7200 | 0.03 | 268.35
740 | Story8 | B13 | 310UB46.2 | Beam | 300PLUS-300 | Steel I/Wide Flange | 166 | 307 | 59.3 | 7200 | 0.04 | 335.01
741 | Story8 | B14 | 310UB46.2 | Beam | 300PLUS-300 | Steel I/Wide Flange | 166 | 307 | 59.3 | 7200 | 0.04 | 335.01
742 | Story8 | B15 | 310UB46.2 | Beam | 300PLUS-300 | Steel I/Wide Flange | 166 | 307 | 59.3 | 7200 | 0.04 | 335.01
743 | Story8 | B16 | 310UB46.2 | Beam | 300PLUS-300 | Steel I/Wide Flange | 166 | 307 | 59.3 | 7200 | 0.04 | 335.01
744 | Story8 | B17 | 310UB46.2 | Beam | 300PLUS-300 | Steel I/Wide Flange | 166 | 307 | 59.3 | 7200 | 0.04 | 335.01
745 | Story8 | B18 | 310UB46.2 | Beam | 300PLUS-300 | Steel I/Wide Flange | 166 | 307 | 59.3 | 7200 | 0.04 | 335.01
746 | Story8 | B19 | 310UB46.2 | Beam | 300PLUS-300 | Steel I/Wide Flange | 166 | 307 | 59.3 | 7200 | 0.04 | 335.01
747 | Story8 | B20 | 310UB46.2 | Beam | 300PLUS-300 | Steel I/Wide Flange | 166 | 307 | 59.3 | 7200 | 0.04 | 335.01
748 | Story8 | B21 | 310UB46.2 | Beam | 300PLUS-300 | Steel I/Wide Flange | 166 | 307 | 59.3 | 7200 | 0.04 | 335.01
749 | Story8 | B22 | 250UB37.3 | Beam | 300PLUS-300 | Steel I/Wide Flange | 146 | 256 | 47.5 | 7200 | 0.03 | 268.35
750 | Story8 | B23 | 250UB37.3 | Beam | 300PLUS-300 | Steel I/Wide Flange | 146 | 256 | 47.5 | 7200 | 0.03 | 268.35
751 | Story8 | B24 | 310UB46.2 | Beam | 300PLUS-300 | Steel I/Wide Flange | 166 | 307 | 59.3 | 7200 | 0.04 | 335.01
752 | Story8 | B25 | 310UB46.2 | Beam | 300PLUS-300 | Steel I/Wide Flange | 166 | 307 | 59.3 | 7200 | 0.04 | 335.01
753 | Story8 | B26 | 310UB46.2 | Beam | 300PLUS-300 | Steel I/Wide Flange | 166 | 307 | 59.3 | 7200 | 0.04 | 335.01
754 | Story8 | B30 | 310UB46.2 | Beam | 300PLUS-300 | Steel I/Wide Flange | 166 | 307 | 59.3 | 7200 | 0.04 | 335.01
755 | Story8 | B31 | 310UB46.2 | Beam | 300PLUS-300 | Steel I/Wide Flange | 166 | 307 | 59.3 | 7200 | 0.04 | 335.01
756 | Story8 | B32 | 310UB46.2 | Beam | 300PLUS-300 | Steel I/Wide Flange | 166 | 307 | 59.3 | 7200 | 0.04 | 335.01
757 | Story8 | B33 | 250UB37.3 | Beam | 300PLUS-300 | Steel I/Wide Flange | 146 | 256 | 47.5 | 7200 | 0.03 | 268.35
758 | Story8 | B34 | 250UB37.3 | Beam | 300PLUS-300 | Steel I/Wide Flange | 146 | 256 | 47.5 | 7200 | 0.03 | 268.35
759 | Story8 | B35 | 310UB46.2 | Beam | 300PLUS-300 | Steel I/Wide Flange | 166 | 307 | 59.3 | 7200 | 0.04 | 335.01
760 | Story8 | B36 | 310UB46.2 | Beam | 300PLUS-300 | Steel I/Wide Flange | 166 | 307 | 59.3 | 7200 | 0.04 | 335.01
761 | Story8 | B37 | 310UB46.2 | Beam | 300PLUS-300 | Steel I/Wide Flange | 166 | 307 | 59.3 | 7200 | 0.04 | 335.01
762 | Story8 | B38 | 310UB46.2 | Beam | 300PLUS-300 | Steel I/Wide Flange | 166 | 307 | 59.3 | 7200 | 0.04 | 335.01
763 | Story8 | B40 | 310UB46.2 | Beam | 300PLUS-300 | Steel I/Wide Flange | 166 | 307 | 59.3 | 7200 | 0.04 | 335.01
764 | Story8 | B41 | 310UB46.2 | Beam | 300PLUS-300 | Steel I/Wide Flange | 166 | 307 | 59.3 | 7200 | 0.04 | 335.01
765 | Story8 | B42 | 310UB46.2 | Beam | 300PLUS-300 | Steel I/Wide Flange | 166 | 307 | 59.3 | 7200 | 0.04 | 335.01
766 | Story8 | B43 | 310UB46.2 | Beam | 300PLUS-300 | Steel I/Wide Flange | 166 | 307 | 59.3 | 7200 | 0.04 | 335.01
767 | Story8 | B44 | 250UB37.3 | Beam | 300PLUS-300 | Steel I/Wide Flange | 146 | 256 | 47.5 | 7200 | 0.03 | 268.35
768 | Story8 | B45 | 250UB37.3 | Beam | 300PLUS-300 | Steel I/Wide Flange | 146 | 256 | 47.5 | 7200 | 0.03 | 268.35
769 | Story8 | B46 | 310UB46.2 | Beam | 300PLUS-300 | Steel I/Wide Flange | 166 | 307 | 59.3 | 7200 | 0.04 | 335.01
770 | Story8 | B47 | 310UB46.2 | Beam | 300PLUS-300 | Steel I/Wide Flange | 166 | 307 | 59.3 | 7200 | 0.04 | 335.01
771 | Story8 | B48 | 310UB46.2 | Beam | 300PLUS-300 | Steel I/Wide Flange | 166 | 307 | 59.3 | 7200 | 0.04 | 335.01
772 | Story8 | B49 | 310UB46.2 | Beam | 300PLUS-300 | Steel I/Wide Flange | 166 | 307 | 59.3 | 7200 | 0.04 | 335.01
773 | Story8 | B50 | 310UB46.2 | Beam | 300PLUS-300 | Steel I/Wide Flange | 166 | 307 | 59.3 | 7200 | 0.04 | 335.01
774 | Story8 | B51 | 310UB46.2 | Beam | 300PLUS-300 | Steel I/Wide Flange | 166 | 307 | 59.3 | 7200 | 0.04 | 335.01
775 | Story8 | B52 | 310UB46.2 | Beam | 300PLUS-300 | Steel I/Wide Flange | 166 | 307 | 59.3 | 7200 | 0.04 | 335.01
776 | Story8 | B53 | 310UB46.2 | Beam | 300PLUS-300 | Steel I/Wide Flange | 166 | 307 | 59.3 | 7200 | 0.04 | 335.01
777 | Story8 | B54 | 310UB46.2 | Beam | 300PLUS-300 | Steel I/Wide Flange | 166 | 307 | 59.3 | 7200 | 0.04 | 335.01
778 | Story8 | B55 | 250UB37.3 | Beam | 300PLUS-300 | Steel I/Wide Flange | 146 | 256 | 47.5 | 7200 | 0.03 | 268.35
779 | Story8 | B56 | 250UB37.3 | Beam | 300PLUS-300 | Steel I/Wide Flange | 146 | 256 | 47.5 | 7200 | 0.03 | 268.35
780 | Story8 | B57 | 250UB37.3 | Beam | 300PLUS-300 | Steel I/Wide Flange | 146 | 256 | 47.5 | 7200 | 0.03 | 268.35
781 | Story8 | B58 | 250UB37.3 | Beam | 300PLUS-300 | Steel I/Wide Flange | 146 | 256 | 47.5 | 7200 | 0.03 | 268.35
782 | Story8 | B59 | 250UB37.3 | Beam | 300PLUS-300 | Steel I/Wide Flange | 146 | 256 | 47.5 | 7200 | 0.03 | 268.35
783 | Story8 | B60 | 250UB37.3 | Beam | 300PLUS-300 | Steel I/Wide Flange | 146 | 256 | 47.5 | 7200 | 0.03 | 268.35
784 | Story7 | B1 | 250UB37.3 | Beam | 300PLUS-300 | Steel I/Wide Flange | 146 | 256 | 47.5 | 7200 | 0.03 | 268.35
785 | Story7 | B2 | 250UB37.3 | Beam | 300PLUS-300 | Steel I/Wide Flange | 146 | 256 | 47.5 | 7200 | 0.03 | 268.35
786 | Story7 | B3 | 310UB46.2 | Beam | 300PLUS-300 | Steel I/Wide Flange | 166 | 307 | 59.3 | 7200 | 0.04 | 335.01
787 | Story7 | B4 | 250UB37.3 | Beam | 300PLUS-300 | Steel I/Wide Flange | 146 | 256 | 47.5 | 7200 | 0.03 | 268.35
788 | Story7 | B5 | 310UB46.2 | Beam | 300PLUS-300 | Steel I/Wide Flange | 166 | 307 | 59.3 | 7200 | 0.04 | 335.01
789 | Story7 | B6 | 250UB37.3 | Beam | 300PLUS-300 | Steel I/Wide Flange | 146 | 256 | 47.5 | 7200 | 0.03 | 268.35
790 | Story7 | B7 | 310UB46.2 | Beam | 300PLUS-300 | Steel I/Wide Flange | 166 | 307 | 59.3 | 7200 | 0.04 | 335.01
791 | Story7 | B8 | 250UB37.3 | Beam | 300PLUS-300 | Steel I/Wide Flange | 146 | 256 | 47.5 | 7200 | 0.03 | 268.35
792 | Story7 | B9 | 310UB46.2 | Beam | 300PLUS-300 | Steel I/Wide Flange | 166 | 307 | 59.3 | 7200 | 0.04 | 335.01
793 | Story7 | B10 | 250UB37.3 | Beam | 300PLUS-300 | Steel I/Wide Flange | 146 | 256 | 47.5 | 7200 | 0.03 | 268.35
794 | Story7 | B11 | 250UB37.3 | Beam | 300PLUS-300 | Steel I/Wide Flange | 146 | 256 | 47.5 | 7200 | 0.03 | 268.35
795 | Story7 | B12 | 250UB37.3 | Beam | 300PLUS-300 | Steel I/Wide Flange | 146 | 256 | 47.5 | 7200 | 0.03 | 268.35
796 | Story7 | B13 | 310UB46.2 | Beam | 300PLUS-300 | Steel I/Wide Flange | 166 | 307 | 59.3 | 7200 | 0.04 | 335.01
797 | Story7 | B14 | 310UB46.2 | Beam | 300PLUS-300 | Steel I/Wide Flange | 166 | 307 | 59.3 | 7200 | 0.04 | 335.01
798 | Story7 | B15 | 310UB46.2 | Beam | 300PLUS-300 | Steel I/Wide Flange | 166 | 307 | 59.3 | 7200 | 0.04 | 335.01
799 | Story7 | B16 | 310UB46.2 | Beam | 300PLUS-300 | Steel I/Wide Flange | 166 | 307 | 59.3 | 7200 | 0.04 | 335.01
800 | Story7 | B17 | 310UB46.2 | Beam | 300PLUS-300 | Steel I/Wide Flange | 166 | 307 | 59.3 | 7200 | 0.04 | 335.01
801 | Story7 | B18 | 310UB46.2 | Beam | 300PLUS-300 | Steel I/Wide Flange | 166 | 307 | 59.3 | 7200 | 0.04 | 335.01
802 | Story7 | B19 | 310UB46.2 | Beam | 300PLUS-300 | Steel I/Wide Flange | 166 | 307 | 59.3 | 7200 | 0.04 | 335.01
803 | Story7 | B20 | 310UB46.2 | Beam | 300PLUS-300 | Steel I/Wide Flange | 166 | 307 | 59.3 | 7200 | 0.04 | 335.01
804 | Story7 | B21 | 310UB46.2 | Beam | 300PLUS-300 | Steel I/Wide Flange | 166 | 307 | 59.3 | 7200 | 0.04 | 335.01
805 | Story7 | B22 | 250UB37.3 | Beam | 300PLUS-300 | Steel I/Wide Flange | 146 | 256 | 47.5 | 7200 | 0.03 | 268.35
806 | Story7 | B23 | 250UB37.3 | Beam | 300PLUS-300 | Steel I/Wide Flange | 146 | 256 | 47.5 | 7200 | 0.03 | 268.35
807 | Story7 | B24 | 310UB46.2 | Beam | 300PLUS-300 | Steel I/Wide Flange | 166 | 307 | 59.3 | 7200 | 0.04 | 335.01
808 | Story7 | B25 | 310UB46.2 | Beam | 300PLUS-300 | Steel I/Wide Flange | 166 | 307 | 59.3 | 7200 | 0.04 | 335.01
809 | Story7 | B26 | 310UB46.2 | Beam | 300PLUS-300 | Steel I/Wide Flange | 166 | 307 | 59.3 | 7200 | 0.04 | 335.01
810 | Story7 | B30 | 310UB46.2 | Beam | 300PLUS-300 | Steel I/Wide Flange | 166 | 307 | 59.3 | 7200 | 0.04 | 335.01
811 | Story7 | B31 | 310UB46.2 | Beam | 300PLUS-300 | Steel I/Wide Flange | 166 | 307 | 59.3 | 7200 | 0.04 | 335.01
812 | Story7 | B32 | 310UB46.2 | Beam | 300PLUS-300 | Steel I/Wide Flange | 166 | 307 | 59.3 | 7200 | 0.04 | 335.01
813 | Story7 | B33 | 250UB37.3 | Beam | 300PLUS-300 | Steel I/Wide Flange | 146 | 256 | 47.5 | 7200 | 0.03 | 268.35
814 | Story7 | B34 | 250UB37.3 | Beam | 300PLUS-300 | Steel I/Wide Flange | 146 | 256 | 47.5 | 7200 | 0.03 | 268.35
815 | Story7 | B35 | 310UB46.2 | Beam | 300PLUS-300 | Steel I/Wide Flange | 166 | 307 | 59.3 | 7200 | 0.04 | 335.01
816 | Story7 | B36 | 310UB46.2 | Beam | 300PLUS-300 | Steel I/Wide Flange | 166 | 307 | 59.3 | 7200 | 0.04 | 335.01
817 | Story7 | B37 | 310UB46.2 | Beam | 300PLUS-300 | Steel I/Wide Flange | 166 | 307 | 59.3 | 7200 | 0.04 | 335.01
818 | Story7 | B38 | 310UB46.2 | Beam | 300PLUS-300 | Steel I/Wide Flange | 166 | 307 | 59.3 | 7200 | 0.04 | 335.01
819 | Story7 | B40 | 310UB46.2 | Beam | 300PLUS-300 | Steel I/Wide Flange | 166 | 307 | 59.3 | 7200 | 0.04 | 335.01
820 | Story7 | B41 | 310UB46.2 | Beam | 300PLUS-300 | Steel I/Wide Flange | 166 | 307 | 59.3 | 7200 | 0.04 | 335.01
821 | Story7 | B42 | 310UB46.2 | Beam | 300PLUS-300 | Steel I/Wide Flange | 166 | 307 | 59.3 | 7200 | 0.04 | 335.01
822 | Story7 | B43 | 310UB46.2 | Beam | 300PLUS-300 | Steel I/Wide Flange | 166 | 307 | 59.3 | 7200 | 0.04 | 335.01
823 | Story7 | B44 | 250UB37.3 | Beam | 300PLUS-300 | Steel I/Wide Flange | 146 | 256 | 47.5 | 7200 | 0.03 | 268.35
824 | Story7 | B45 | 250UB37.3 | Beam | 300PLUS-300 | Steel I/Wide Flange | 146 | 256 | 47.5 | 7200 | 0.03 | 268.35
825 | Story7 | B46 | 310UB46.2 | Beam | 300PLUS-300 | Steel I/Wide Flange | 166 | 307 | 59.3 | 7200 | 0.04 | 335.01
826 | Story7 | B47 | 310UB46.2 | Beam | 300PLUS-300 | Steel I/Wide Flange | 166 | 307 | 59.3 | 7200 | 0.04 | 335.01
827 | Story7 | B48 | 310UB46.2 | Beam | 300PLUS-300 | Steel I/Wide Flange | 166 | 307 | 59.3 | 7200 | 0.04 | 335.01
828 | Story7 | B49 | 310UB46.2 | Beam | 300PLUS-300 | Steel I/Wide Flange | 166 | 307 | 59.3 | 7200 | 0.04 | 335.01
829 | Story7 | B50 | 310UB46.2 | Beam | 300PLUS-300 | Steel I/Wide Flange | 166 | 307 | 59.3 | 7200 | 0.04 | 335.01
830 | Story7 | B51 | 310UB46.2 | Beam | 300PLUS-300 | Steel I/Wide Flange | 166 | 307 | 59.3 | 7200 | 0.04 | 335.01
831 | Story7 | B52 | 310UB46.2 | Beam | 300PLUS-300 | Steel I/Wide Flange | 166 | 307 | 59.3 | 7200 | 0.04 | 335.01
832 | Story7 | B53 | 310UB46.2 | Beam | 300PLUS-300 | Steel I/Wide Flange | 166 | 307 | 59.3 | 7200 | 0.04 | 335.01
833 | Story7 | B54 | 310UB46.2 | Beam | 300PLUS-300 | Steel I/Wide Flange | 166 | 307 | 59.3 | 7200 | 0.04 | 335.01
834 | Story7 | B55 | 250UB37.3 | Beam | 300PLUS-300 | Steel I/Wide Flange | 146 | 256 | 47.5 | 7200 | 0.03 | 268.35
835 | Story7 | B56 | 250UB37.3 | Beam | 300PLUS-300 | Steel I/Wide Flange | 146 | 256 | 47.5 | 7200 | 0.03 | 268.35
836 | Story7 | B57 | 250UB37.3 | Beam | 300PLUS-300 | Steel I/Wide Flange | 146 | 256 | 47.5 | 7200 | 0.03 | 268.35
837 | Story7 | B58 | 250UB37.3 | Beam | 300PLUS-300 | Steel I/Wide Flange | 146 | 256 | 47.5 | 7200 | 0.03 | 268.35
838 | Story7 | B59 | 250UB37.3 | Beam | 300PLUS-300 | Steel I/Wide Flange | 146 | 256 | 47.5 | 7200 | 0.03 | 268.35
839 | Story7 | B60 | 250UB37.3 | Beam | 300PLUS-300 | Steel I/Wide Flange | 146 | 256 | 47.5 | 7200 | 0.03 | 268.35
840 | Story6 | B1 | 250UB37.3 | Beam | 300PLUS-300 | Steel I/Wide Flange | 146 | 256 | 47.5 | 7200 | 0.03 | 268.35
841 | Story6 | B2 | 250UB37.3 | Beam | 300PLUS-300 | Steel I/Wide Flange | 146 | 256 | 47.5 | 7200 | 0.03 | 268.35
842 | Story6 | B3 | 310UB46.2 | Beam | 300PLUS-300 | Steel I/Wide Flange | 166 | 307 | 59.3 | 7200 | 0.04 | 335.01
843 | Story6 | B4 | 250UB37.3 | Beam | 300PLUS-300 | Steel I/Wide Flange | 146 | 256 | 47.5 | 7200 | 0.03 | 268.35
844 | Story6 | B5 | 310UB46.2 | Beam | 300PLUS-300 | Steel I/Wide Flange | 166 | 307 | 59.3 | 7200 | 0.04 | 335.01
845 | Story6 | B6 | 250UB37.3 | Beam | 300PLUS-300 | Steel I/Wide Flange | 146 | 256 | 47.5 | 7200 | 0.03 | 268.35
846 | Story6 | B7 | 310UB46.2 | Beam | 300PLUS-300 | Steel I/Wide Flange | 166 | 307 | 59.3 | 7200 | 0.04 | 335.01
847 | Story6 | B8 | 250UB37.3 | Beam | 300PLUS-300 | Steel I/Wide Flange | 146 | 256 | 47.5 | 7200 | 0.03 | 268.35
848 | Story6 | B9 | 310UB46.2 | Beam | 300PLUS-300 | Steel I/Wide Flange | 166 | 307 | 59.3 | 7200 | 0.04 | 335.01
849 | Story6 | B10 | 250UB37.3 | Beam | 300PLUS-300 | Steel I/Wide Flange | 146 | 256 | 47.5 | 7200 | 0.03 | 268.35
850 | Story6 | B11 | 250UB37.3 | Beam | 300PLUS-300 | Steel I/Wide Flange | 146 | 256 | 47.5 | 7200 | 0.03 | 268.35
851 | Story6 | B12 | 250UB37.3 | Beam | 300PLUS-300 | Steel I/Wide Flange | 146 | 256 | 47.5 | 7200 | 0.03 | 268.35
852 | Story6 | B13 | 310UB46.2 | Beam | 300PLUS-300 | Steel I/Wide Flange | 166 | 307 | 59.3 | 7200 | 0.04 | 335.01
853 | Story6 | B14 | 310UB46.2 | Beam | 300PLUS-300 | Steel I/Wide Flange | 166 | 307 | 59.3 | 7200 | 0.04 | 335.01
854 | Story6 | B15 | 310UB46.2 | Beam | 300PLUS-300 | Steel I/Wide Flange | 166 | 307 | 59.3 | 7200 | 0.04 | 335.01
855 | Story6 | B16 | 310UB46.2 | Beam | 300PLUS-300 | Steel I/Wide Flange | 166 | 307 | 59.3 | 7200 | 0.04 | 335.01
856 | Story6 | B17 | 310UB46.2 | Beam | 300PLUS-300 | Steel I/Wide Flange | 166 | 307 | 59.3 | 7200 | 0.04 | 335.01
857 | Story6 | B18 | 310UB46.2 | Beam | 300PLUS-300 | Steel I/Wide Flange | 166 | 307 | 59.3 | 7200 | 0.04 | 335.01
858 | Story6 | B19 | 310UB46.2 | Beam | 300PLUS-300 | Steel I/Wide Flange | 166 | 307 | 59.3 | 7200 | 0.04 | 335.01
859 | Story6 | B20 | 310UB46.2 | Beam | 300PLUS-300 | Steel I/Wide Flange | 166 | 307 | 59.3 | 7200 | 0.04 | 335.01
860 | Story6 | B21 | 310UB46.2 | Beam | 300PLUS-300 | Steel I/Wide Flange | 166 | 307 | 59.3 | 7200 | 0.04 | 335.01
861 | Story6 | B22 | 250UB37.3 | Beam | 300PLUS-300 | Steel I/Wide Flange | 146 | 256 | 47.5 | 7200 | 0.03 | 268.35
862 | Story6 | B23 | 250UB37.3 | Beam | 300PLUS-300 | Steel I/Wide Flange | 146 | 256 | 47.5 | 7200 | 0.03 | 268.35
863 | Story6 | B24 | 310UB46.2 | Beam | 300PLUS-300 | Steel I/Wide Flange | 166 | 307 | 59.3 | 7200 | 0.04 | 335.01
864 | Story6 | B25 | 310UB46.2 | Beam | 300PLUS-300 | Steel I/Wide Flange | 166 | 307 | 59.3 | 7200 | 0.04 | 335.01
865 | Story6 | B26 | 310UB46.2 | Beam | 300PLUS-300 | Steel I/Wide Flange | 166 | 307 | 59.3 | 7200 | 0.04 | 335.01
866 | Story6 | B30 | 310UB46.2 | Beam | 300PLUS-300 | Steel I/Wide Flange | 166 | 307 | 59.3 | 7200 | 0.04 | 335.01
867 | Story6 | B31 | 310UB46.2 | Beam | 300PLUS-300 | Steel I/Wide Flange | 166 | 307 | 59.3 | 7200 | 0.04 | 335.01
868 | Story6 | B32 | 310UB46.2 | Beam | 300PLUS-300 | Steel I/Wide Flange | 166 | 307 | 59.3 | 7200 | 0.04 | 335.01
869 | Story6 | B33 | 250UB37.3 | Beam | 300PLUS-300 | Steel I/Wide Flange | 146 | 256 | 47.5 | 7200 | 0.03 | 268.35
870 | Story6 | B34 | 250UB37.3 | Beam | 300PLUS-300 | Steel I/Wide Flange | 146 | 256 | 47.5 | 7200 | 0.03 | 268.35
871 | Story6 | B35 | 310UB46.2 | Beam | 300PLUS-300 | Steel I/Wide Flange | 166 | 307 | 59.3 | 7200 | 0.04 | 335.01
872 | Story6 | B36 | 310UB46.2 | Beam | 300PLUS-300 | Steel I/Wide Flange | 166 | 307 | 59.3 | 7200 | 0.04 | 335.01
873 | Story6 | B37 | 310UB46.2 | Beam | 300PLUS-300 | Steel I/Wide Flange | 166 | 307 | 59.3 | 7200 | 0.04 | 335.01
874 | Story6 | B38 | 310UB46.2 | Beam | 300PLUS-300 | Steel I/Wide Flange | 166 | 307 | 59.3 | 7200 | 0.04 | 335.01
875 | Story6 | B40 | 310UB46.2 | Beam | 300PLUS-300 | Steel I/Wide Flange | 166 | 307 | 59.3 | 7200 | 0.04 | 335.01
876 | Story6 | B41 | 310UB46.2 | Beam | 300PLUS-300 | Steel I/Wide Flange | 166 | 307 | 59.3 | 7200 | 0.04 | 335.01
877 | Story6 | B42 | 310UB46.2 | Beam | 300PLUS-300 | Steel I/Wide Flange | 166 | 307 | 59.3 | 7200 | 0.04 | 335.01
878 | Story6 | B43 | 310UB46.2 | Beam | 300PLUS-300 | Steel I/Wide Flange | 166 | 307 | 59.3 | 7200 | 0.04 | 335.01
879 | Story6 | B44 | 250UB37.3 | Beam | 300PLUS-300 | Steel I/Wide Flange | 146 | 256 | 47.5 | 7200 | 0.03 | 268.35
880 | Story6 | B45 | 250UB37.3 | Beam | 300PLUS-300 | Steel I/Wide Flange | 146 | 256 | 47.5 | 7200 | 0.03 | 268.35
881 | Story6 | B46 | 310UB46.2 | Beam | 300PLUS-300 | Steel I/Wide Flange | 166 | 307 | 59.3 | 7200 | 0.04 | 335.01
882 | Story6 | B47 | 310UB46.2 | Beam | 300PLUS-300 | Steel I/Wide Flange | 166 | 307 | 59.3 | 7200 | 0.04 | 335.01
883 | Story6 | B48 | 310UB46.2 | Beam | 300PLUS-300 | Steel I/Wide Flange | 166 | 307 | 59.3 | 7200 | 0.04 | 335.01
884 | Story6 | B49 | 310UB46.2 | Beam | 300PLUS-300 | Steel I/Wide Flange | 166 | 307 | 59.3 | 7200 | 0.04 | 335.01
885 | Story6 | B50 | 310UB46.2 | Beam | 300PLUS-300 | Steel I/Wide Flange | 166 | 307 | 59.3 | 7200 | 0.04 | 335.01
886 | Story6 | B51 | 310UB46.2 | Beam | 300PLUS-300 | Steel I/Wide Flange | 166 | 307 | 59.3 | 7200 | 0.04 | 335.01
887 | Story6 | B52 | 310UB46.2 | Beam | 300PLUS-300 | Steel I/Wide Flange | 166 | 307 | 59.3 | 7200 | 0.04 | 335.01
888 | Story6 | B53 | 310UB46.2 | Beam | 300PLUS-300 | Steel I/Wide Flange | 166 | 307 | 59.3 | 7200 | 0.04 | 335.01
889 | Story6 | B54 | 310UB46.2 | Beam | 300PLUS-300 | Steel I/Wide Flange | 166 | 307 | 59.3 | 7200 | 0.04 | 335.01
890 | Story6 | B55 | 250UB37.3 | Beam | 300PLUS-300 | Steel I/Wide Flange | 146 | 256 | 47.5 | 7200 | 0.03 | 268.35
891 | Story6 | B56 | 250UB37.3 | Beam | 300PLUS-300 | Steel I/Wide Flange | 146 | 256 | 47.5 | 7200 | 0.03 | 268.35
892 | Story6 | B57 | 250UB37.3 | Beam | 300PLUS-300 | Steel I/Wide Flange | 146 | 256 | 47.5 | 7200 | 0.03 | 268.35
893 | Story6 | B58 | 250UB37.3 | Beam | 300PLUS-300 | Steel I/Wide Flange | 146 | 256 | 47.5 | 7200 | 0.03 | 268.35
894 | Story6 | B59 | 250UB37.3 | Beam | 300PLUS-300 | Steel I/Wide Flange | 146 | 256 | 47.5 | 7200 | 0.03 | 268.35
895 | Story6 | B60 | 250UB37.3 | Beam | 300PLUS-300 | Steel I/Wide Flange | 146 | 256 | 47.5 | 7200 | 0.03 | 268.35
896 | Story5 | B1 | 250UB37.3 | Beam | 300PLUS-300 | Steel I/Wide Flange | 146 | 256 | 47.5 | 7200 | 0.03 | 268.35
897 | Story5 | B2 | 250UB37.3 | Beam | 300PLUS-300 | Steel I/Wide Flange | 146 | 256 | 47.5 | 7200 | 0.03 | 268.35
898 | Story5 | B3 | 310UB46.2 | Beam | 300PLUS-300 | Steel I/Wide Flange | 166 | 307 | 59.3 | 7200 | 0.04 | 335.01
899 | Story5 | B4 | 250UB37.3 | Beam | 300PLUS-300 | Steel I/Wide Flange | 146 | 256 | 47.5 | 7200 | 0.03 | 268.35
900 | Story5 | B5 | 310UB46.2 | Beam | 300PLUS-300 | Steel I/Wide Flange | 166 | 307 | 59.3 | 7200 | 0.04 | 335.01
901 | Story5 | B6 | 250UB37.3 | Beam | 300PLUS-300 | Steel I/Wide Flange | 146 | 256 | 47.5 | 7200 | 0.03 | 268.35
902 | Story5 | B7 | 310UB46.2 | Beam | 300PLUS-300 | Steel I/Wide Flange | 166 | 307 | 59.3 | 7200 | 0.04 | 335.01
903 | Story5 | B8 | 250UB37.3 | Beam | 300PLUS-300 | Steel I/Wide Flange | 146 | 256 | 47.5 | 7200 | 0.03 | 268.35
904 | Story5 | B9 | 310UB46.2 | Beam | 300PLUS-300 | Steel I/Wide Flange | 166 | 307 | 59.3 | 7200 | 0.04 | 335.01
905 | Story5 | B10 | 250UB37.3 | Beam | 300PLUS-300 | Steel I/Wide Flange | 146 | 256 | 47.5 | 7200 | 0.03 | 268.35
906 | Story5 | B11 | 250UB37.3 | Beam | 300PLUS-300 | Steel I/Wide Flange | 146 | 256 | 47.5 | 7200 | 0.03 | 268.35
907 | Story5 | B12 | 250UB37.3 | Beam | 300PLUS-300 | Steel I/Wide Flange | 146 | 256 | 47.5 | 7200 | 0.03 | 268.35
908 | Story5 | B13 | 310UB46.2 | Beam | 300PLUS-300 | Steel I/Wide Flange | 166 | 307 | 59.3 | 7200 | 0.04 | 335.01
909 | Story5 | B14 | 310UB46.2 | Beam | 300PLUS-300 | Steel I/Wide Flange | 166 | 307 | 59.3 | 7200 | 0.04 | 335.01
910 | Story5 | B15 | 310UB46.2 | Beam | 300PLUS-300 | Steel I/Wide Flange | 166 | 307 | 59.3 | 7200 | 0.04 | 335.01
911 | Story5 | B16 | 310UB46.2 | Beam | 300PLUS-300 | Steel I/Wide Flange | 166 | 307 | 59.3 | 7200 | 0.04 | 335.01
912 | Story5 | B17 | 310UB46.2 | Beam | 300PLUS-300 | Steel I/Wide Flange | 166 | 307 | 59.3 | 7200 | 0.04 | 335.01
913 | Story5 | B18 | 310UB46.2 | Beam | 300PLUS-300 | Steel I/Wide Flange | 166 | 307 | 59.3 | 7200 | 0.04 | 335.01
914 | Story5 | B19 | 310UB46.2 | Beam | 300PLUS-300 | Steel I/Wide Flange | 166 | 307 | 59.3 | 7200 | 0.04 | 335.01
915 | Story5 | B20 | 310UB46.2 | Beam | 300PLUS-300 | Steel I/Wide Flange | 166 | 307 | 59.3 | 7200 | 0.04 | 335.01
916 | Story5 | B21 | 310UB46.2 | Beam | 300PLUS-300 | Steel I/Wide Flange | 166 | 307 | 59.3 | 7200 | 0.04 | 335.01
917 | Story5 | B22 | 250UB37.3 | Beam | 300PLUS-300 | Steel I/Wide Flange | 146 | 256 | 47.5 | 7200 | 0.03 | 268.35
918 | Story5 | B23 | 250UB37.3 | Beam | 300PLUS-300 | Steel I/Wide Flange | 146 | 256 | 47.5 | 7200 | 0.03 | 268.35
919 | Story5 | B24 | 310UB46.2 | Beam | 300PLUS-300 | Steel I/Wide Flange | 166 | 307 | 59.3 | 7200 | 0.04 | 335.01
920 | Story5 | B25 | 310UB46.2 | Beam | 300PLUS-300 | Steel I/Wide Flange | 166 | 307 | 59.3 | 7200 | 0.04 | 335.01
921 | Story5 | B26 | 310UB46.2 | Beam | 300PLUS-300 | Steel I/Wide Flange | 166 | 307 | 59.3 | 7200 | 0.04 | 335.01
922 | Story5 | B30 | 310UB46.2 | Beam | 300PLUS-300 | Steel I/Wide Flange | 166 | 307 | 59.3 | 7200 | 0.04 | 335.01
923 | Story5 | B31 | 310UB46.2 | Beam | 300PLUS-300 | Steel I/Wide Flange | 166 | 307 | 59.3 | 7200 | 0.04 | 335.01
924 | Story5 | B32 | 310UB46.2 | Beam | 300PLUS-300 | Steel I/Wide Flange | 166 | 307 | 59.3 | 7200 | 0.04 | 335.01
925 | Story5 | B33 | 250UB37.3 | Beam | 300PLUS-300 | Steel I/Wide Flange | 146 | 256 | 47.5 | 7200 | 0.03 | 268.35
926 | Story5 | B34 | 250UB37.3 | Beam | 300PLUS-300 | Steel I/Wide Flange | 146 | 256 | 47.5 | 7200 | 0.03 | 268.35
927 | Story5 | B35 | 310UB46.2 | Beam | 300PLUS-300 | Steel I/Wide Flange | 166 | 307 | 59.3 | 7200 | 0.04 | 335.01
928 | Story5 | B36 | 310UB46.2 | Beam | 300PLUS-300 | Steel I/Wide Flange | 166 | 307 | 59.3 | 7200 | 0.04 | 335.01
929 | Story5 | B37 | 310UB46.2 | Beam | 300PLUS-300 | Steel I/Wide Flange | 166 | 307 | 59.3 | 7200 | 0.04 | 335.01
930 | Story5 | B38 | 310UB46.2 | Beam | 300PLUS-300 | Steel I/Wide Flange | 166 | 307 | 59.3 | 7200 | 0.04 | 335.01
931 | Story5 | B40 | 310UB46.2 | Beam | 300PLUS-300 | Steel I/Wide Flange | 166 | 307 | 59.3 | 7200 | 0.04 | 335.01
932 | Story5 | B41 | 310UB46.2 | Beam | 300PLUS-300 | Steel I/Wide Flange | 166 | 307 | 59.3 | 7200 | 0.04 | 335.01
933 | Story5 | B42 | 310UB46.2 | Beam | 300PLUS-300 | Steel I/Wide Flange | 166 | 307 | 59.3 | 7200 | 0.04 | 335.01
934 | Story5 | B43 | 310UB46.2 | Beam | 300PLUS-300 | Steel I/Wide Flange | 166 | 307 | 59.3 | 7200 | 0.04 | 335.01
935 | Story5 | B44 | 250UB37.3 | Beam | 300PLUS-300 | Steel I/Wide Flange | 146 | 256 | 47.5 | 7200 | 0.03 | 268.35
936 | Story5 | B45 | 250UB37.3 | Beam | 300PLUS-300 | Steel I/Wide Flange | 146 | 256 | 47.5 | 7200 | 0.03 | 268.35
937 | Story5 | B46 | 310UB46.2 | Beam | 300PLUS-300 | Steel I/Wide Flange | 166 | 307 | 59.3 | 7200 | 0.04 | 335.01
938 | Story5 | B47 | 310UB46.2 | Beam | 300PLUS-300 | Steel I/Wide Flange | 166 | 307 | 59.3 | 7200 | 0.04 | 335.01
939 | Story5 | B48 | 310UB46.2 | Beam | 300PLUS-300 | Steel I/Wide Flange | 166 | 307 | 59.3 | 7200 | 0.04 | 335.01
940 | Story5 | B49 | 310UB46.2 | Beam | 300PLUS-300 | Steel I/Wide Flange | 166 | 307 | 59.3 | 7200 | 0.04 | 335.01
941 | Story5 | B50 | 310UB46.2 | Beam | 300PLUS-300 | Steel I/Wide Flange | 166 | 307 | 59.3 | 7200 | 0.04 | 335.01
942 | Story5 | B51 | 310UB46.2 | Beam | 300PLUS-300 | Steel I/Wide Flange | 166 | 307 | 59.3 | 7200 | 0.04 | 335.01
943 | Story5 | B52 | 310UB46.2 | Beam | 300PLUS-300 | Steel I/Wide Flange | 166 | 307 | 59.3 | 7200 | 0.04 | 335.01
944 | Story5 | B53 | 310UB46.2 | Beam | 300PLUS-300 | Steel I/Wide Flange | 166 | 307 | 59.3 | 7200 | 0.04 | 335.01
945 | Story5 | B54 | 310UB46.2 | Beam | 300PLUS-300 | Steel I/Wide Flange | 166 | 307 | 59.3 | 7200 | 0.04 | 335.01
946 | Story5 | B55 | 250UB37.3 | Beam | 300PLUS-300 | Steel I/Wide Flange | 146 | 256 | 47.5 | 7200 | 0.03 | 268.35
947 | Story5 | B56 | 250UB37.3 | Beam | 300PLUS-300 | Steel I/Wide Flange | 146 | 256 | 47.5 | 7200 | 0.03 | 268.35
948 | Story5 | B57 | 250UB37.3 | Beam | 300PLUS-300 | Steel I/Wide Flange | 146 | 256 | 47.5 | 7200 | 0.03 | 268.35
949 | Story5 | B58 | 250UB37.3 | Beam | 300PLUS-300 | Steel I/Wide Flange | 146 | 256 | 47.5 | 7200 | 0.03 | 268.35
950 | Story5 | B59 | 250UB37.3 | Beam | 300PLUS-300 | Steel I/Wide Flange | 146 | 256 | 47.5 | 7200 | 0.03 | 268.35
951 | Story5 | B60 | 250UB37.3 | Beam | 300PLUS-300 | Steel I/Wide Flange | 146 | 256 | 47.5 | 7200 | 0.03 | 268.35
952 | Story4 | B1 | 250UB37.3 | Beam | 300PLUS-300 | Steel I/Wide Flange | 146 | 256 | 47.5 | 7200 | 0.03 | 268.35
953 | Story4 | B2 | 250UB37.3 | Beam | 300PLUS-300 | Steel I/Wide Flange | 146 | 256 | 47.5 | 7200 | 0.03 | 268.35
954 | Story4 | B3 | 310UB46.2 | Beam | 300PLUS-300 | Steel I/Wide Flange | 166 | 307 | 59.3 | 7200 | 0.04 | 335.01
955 | Story4 | B4 | 250UB37.3 | Beam | 300PLUS-300 | Steel I/Wide Flange | 146 | 256 | 47.5 | 7200 | 0.03 | 268.35
956 | Story4 | B5 | 310UB46.2 | Beam | 300PLUS-300 | Steel I/Wide Flange | 166 | 307 | 59.3 | 7200 | 0.04 | 335.01
957 | Story4 | B6 | 250UB37.3 | Beam | 300PLUS-300 | Steel I/Wide Flange | 146 | 256 | 47.5 | 7200 | 0.03 | 268.35
958 | Story4 | B7 | 310UB46.2 | Beam | 300PLUS-300 | Steel I/Wide Flange | 166 | 307 | 59.3 | 7200 | 0.04 | 335.01
959 | Story4 | B8 | 250UB37.3 | Beam | 300PLUS-300 | Steel I/Wide Flange | 146 | 256 | 47.5 | 7200 | 0.03 | 268.35
960 | Story4 | B9 | 310UB46.2 | Beam | 300PLUS-300 | Steel I/Wide Flange | 166 | 307 | 59.3 | 7200 | 0.04 | 335.01
961 | Story4 | B10 | 250UB37.3 | Beam | 300PLUS-300 | Steel I/Wide Flange | 146 | 256 | 47.5 | 7200 | 0.03 | 268.35
962 | Story4 | B11 | 250UB37.3 | Beam | 300PLUS-300 | Steel I/Wide Flange | 146 | 256 | 47.5 | 7200 | 0.03 | 268.35
963 | Story4 | B12 | 250UB37.3 | Beam | 300PLUS-300 | Steel I/Wide Flange | 146 | 256 | 47.5 | 7200 | 0.03 | 268.35
964 | Story4 | B13 | 310UB46.2 | Beam | 300PLUS-300 | Steel I/Wide Flange | 166 | 307 | 59.3 | 7200 | 0.04 | 335.01
965 | Story4 | B14 | 310UB46.2 | Beam | 300PLUS-300 | Steel I/Wide Flange | 166 | 307 | 59.3 | 7200 | 0.04 | 335.01
966 | Story4 | B15 | 310UB46.2 | Beam | 300PLUS-300 | Steel I/Wide Flange | 166 | 307 | 59.3 | 7200 | 0.04 | 335.01
967 | Story4 | B16 | 310UB46.2 | Beam | 300PLUS-300 | Steel I/Wide Flange | 166 | 307 | 59.3 | 7200 | 0.04 | 335.01
968 | Story4 | B17 | 310UB46.2 | Beam | 300PLUS-300 | Steel I/Wide Flange | 166 | 307 | 59.3 | 7200 | 0.04 | 335.01
969 | Story4 | B18 | 310UB46.2 | Beam | 300PLUS-300 | Steel I/Wide Flange | 166 | 307 | 59.3 | 7200 | 0.04 | 335.01
970 | Story4 | B19 | 310UB46.2 | Beam | 300PLUS-300 | Steel I/Wide Flange | 166 | 307 | 59.3 | 7200 | 0.04 | 335.01
971 | Story4 | B20 | 310UB46.2 | Beam | 300PLUS-300 | Steel I/Wide Flange | 166 | 307 | 59.3 | 7200 | 0.04 | 335.01
972 | Story4 | B21 | 310UB46.2 | Beam | 300PLUS-300 | Steel I/Wide Flange | 166 | 307 | 59.3 | 7200 | 0.04 | 335.01
973 | Story4 | B22 | 250UB37.3 | Beam | 300PLUS-300 | Steel I/Wide Flange | 146 | 256 | 47.5 | 7200 | 0.03 | 268.35
974 | Story4 | B23 | 250UB37.3 | Beam | 300PLUS-300 | Steel I/Wide Flange | 146 | 256 | 47.5 | 7200 | 0.03 | 268.35
975 | Story4 | B24 | 310UB46.2 | Beam | 300PLUS-300 | Steel I/Wide Flange | 166 | 307 | 59.3 | 7200 | 0.04 | 335.01
976 | Story4 | B25 | 310UB46.2 | Beam | 300PLUS-300 | Steel I/Wide Flange | 166 | 307 | 59.3 | 7200 | 0.04 | 335.01
977 | Story4 | B26 | 310UB46.2 | Beam | 300PLUS-300 | Steel I/Wide Flange | 166 | 307 | 59.3 | 7200 | 0.04 | 335.01
978 | Story4 | B30 | 310UB46.2 | Beam | 300PLUS-300 | Steel I/Wide Flange | 166 | 307 | 59.3 | 7200 | 0.04 | 335.01
979 | Story4 | B31 | 310UB46.2 | Beam | 300PLUS-300 | Steel I/Wide Flange | 166 | 307 | 59.3 | 7200 | 0.04 | 335.01
980 | Story4 | B32 | 310UB46.2 | Beam | 300PLUS-300 | Steel I/Wide Flange | 166 | 307 | 59.3 | 7200 | 0.04 | 335.01
981 | Story4 | B33 | 250UB37.3 | Beam | 300PLUS-300 | Steel I/Wide Flange | 146 | 256 | 47.5 | 7200 | 0.03 | 268.35
982 | Story4 | B34 | 250UB37.3 | Beam | 300PLUS-300 | Steel I/Wide Flange | 146 | 256 | 47.5 | 7200 | 0.03 | 268.35
983 | Story4 | B35 | 310UB46.2 | Beam | 300PLUS-300 | Steel I/Wide Flange | 166 | 307 | 59.3 | 7200 | 0.04 | 335.01
984 | Story4 | B36 | 310UB46.2 | Beam | 300PLUS-300 | Steel I/Wide Flange | 166 | 307 | 59.3 | 7200 | 0.04 | 335.01
985 | Story4 | B37 | 310UB46.2 | Beam | 300PLUS-300 | Steel I/Wide Flange | 166 | 307 | 59.3 | 7200 | 0.04 | 335.01
986 | Story4 | B38 | 310UB46.2 | Beam | 300PLUS-300 | Steel I/Wide Flange | 166 | 307 | 59.3 | 7200 | 0.04 | 335.01
987 | Story4 | B40 | 310UB46.2 | Beam | 300PLUS-300 | Steel I/Wide Flange | 166 | 307 | 59.3 | 7200 | 0.04 | 335.01
988 | Story4 | B41 | 310UB46.2 | Beam | 300PLUS-300 | Steel I/Wide Flange | 166 | 307 | 59.3 | 7200 | 0.04 | 335.01
989 | Story4 | B42 | 310UB46.2 | Beam | 300PLUS-300 | Steel I/Wide Flange | 166 | 307 | 59.3 | 7200 | 0.04 | 335.01
990 | Story4 | B43 | 310UB46.2 | Beam | 300PLUS-300 | Steel I/Wide Flange | 166 | 307 | 59.3 | 7200 | 0.04 | 335.01
991 | Story4 | B44 | 250UB37.3 | Beam | 300PLUS-300 | Steel I/Wide Flange | 146 | 256 | 47.5 | 7200 | 0.03 | 268.35
992 | Story4 | B45 | 250UB37.3 | Beam | 300PLUS-300 | Steel I/Wide Flange | 146 | 256 | 47.5 | 7200 | 0.03 | 268.35
993 | Story4 | B46 | 310UB46.2 | Beam | 300PLUS-300 | Steel I/Wide Flange | 166 | 307 | 59.3 | 7200 | 0.04 | 335.01
994 | Story4 | B47 | 310UB46.2 | Beam | 300PLUS-300 | Steel I/Wide Flange | 166 | 307 | 59.3 | 7200 | 0.04 | 335.01
995 | Story4 | B48 | 310UB46.2 | Beam | 300PLUS-300 | Steel I/Wide Flange | 166 | 307 | 59.3 | 7200 | 0.04 | 335.01
996 | Story4 | B49 | 310UB46.2 | Beam | 300PLUS-300 | Steel I/Wide Flange | 166 | 307 | 59.3 | 7200 | 0.04 | 335.01
997 | Story4 | B50 | 310UB46.2 | Beam | 300PLUS-300 | Steel I/Wide Flange | 166 | 307 | 59.3 | 7200 | 0.04 | 335.01
998 | Story4 | B51 | 310UB46.2 | Beam | 300PLUS-300 | Steel I/Wide Flange | 166 | 307 | 59.3 | 7200 | 0.04 | 335.01
999 | Story4 | B52 | 310UB46.2 | Beam | 300PLUS-300 | Steel I/Wide Flange | 166 | 307 | 59.3 | 7200 | 0.04 | 335.01
1000 | Story4 | B53 | 310UB46.2 | Beam | 300PLUS-300 | Steel I/Wide Flange | 166 | 307 | 59.3 | 7200 | 0.04 | 335.01
1001 | Story4 | B54 | 310UB46.2 | Beam | 300PLUS-300 | Steel I/Wide Flange | 166 | 307 | 59.3 | 7200 | 0.04 | 335.01
1002 | Story4 | B55 | 250UB37.3 | Beam | 300PLUS-300 | Steel I/Wide Flange | 146 | 256 | 47.5 | 7200 | 0.03 | 268.35
1003 | Story4 | B56 | 250UB37.3 | Beam | 300PLUS-300 | Steel I/Wide Flange | 146 | 256 | 47.5 | 7200 | 0.03 | 268.35
1004 | Story4 | B57 | 250UB37.3 | Beam | 300PLUS-300 | Steel I/Wide Flange | 146 | 256 | 47.5 | 7200 | 0.03 | 268.35
1005 | Story4 | B58 | 250UB37.3 | Beam | 300PLUS-300 | Steel I/Wide Flange | 146 | 256 | 47.5 | 7200 | 0.03 | 268.35
1006 | Story4 | B59 | 250UB37.3 | Beam | 300PLUS-300 | Steel I/Wide Flange | 146 | 256 | 47.5 | 7200 | 0.03 | 268.35
1007 | Story4 | B60 | 250UB37.3 | Beam | 300PLUS-300 | Steel I/Wide Flange | 146 | 256 | 47.5 | 7200 | 0.03 | 268.35
1008 | Story3 | B1 | 250UB37.3 | Beam | 300PLUS-300 | Steel I/Wide Flange | 146 | 256 | 47.5 | 7200 | 0.03 | 268.35
1009 | Story3 | B2 | 250UB37.3 | Beam | 300PLUS-300 | Steel I/Wide Flange | 146 | 256 | 47.5 | 7200 | 0.03 | 268.35
1010 | Story3 | B3 | 310UB46.2 | Beam | 300PLUS-300 | Steel I/Wide Flange | 166 | 307 | 59.3 | 7200 | 0.04 | 335.01
1011 | Story3 | B4 | 250UB37.3 | Beam | 300PLUS-300 | Steel I/Wide Flange | 146 | 256 | 47.5 | 7200 | 0.03 | 268.35
1012 | Story3 | B5 | 310UB46.2 | Beam | 300PLUS-300 | Steel I/Wide Flange | 166 | 307 | 59.3 | 7200 | 0.04 | 335.01
1013 | Story3 | B6 | 250UB37.3 | Beam | 300PLUS-300 | Steel I/Wide Flange | 146 | 256 | 47.5 | 7200 | 0.03 | 268.35
1014 | Story3 | B7 | 310UB46.2 | Beam | 300PLUS-300 | Steel I/Wide Flange | 166 | 307 | 59.3 | 7200 | 0.04 | 335.01
1015 | Story3 | B8 | 250UB37.3 | Beam | 300PLUS-300 | Steel I/Wide Flange | 146 | 256 | 47.5 | 7200 | 0.03 | 268.35
1016 | Story3 | B9 | 310UB46.2 | Beam | 300PLUS-300 | Steel I/Wide Flange | 166 | 307 | 59.3 | 7200 | 0.04 | 335.01
1017 | Story3 | B10 | 250UB37.3 | Beam | 300PLUS-300 | Steel I/Wide Flange | 146 | 256 | 47.5 | 7200 | 0.03 | 268.35
1018 | Story3 | B11 | 250UB37.3 | Beam | 300PLUS-300 | Steel I/Wide Flange | 146 | 256 | 47.5 | 7200 | 0.03 | 268.35
1019 | Story3 | B12 | 250UB37.3 | Beam | 300PLUS-300 | Steel I/Wide Flange | 146 | 256 | 47.5 | 7200 | 0.03 | 268.35
1020 | Story3 | B13 | 310UB46.2 | Beam | 300PLUS-300 | Steel I/Wide Flange | 166 | 307 | 59.3 | 7200 | 0.04 | 335.01
1021 | Story3 | B14 | 310UB46.2 | Beam | 300PLUS-300 | Steel I/Wide Flange | 166 | 307 | 59.3 | 7200 | 0.04 | 335.01
1022 | Story3 | B15 | 310UB46.2 | Beam | 300PLUS-300 | Steel I/Wide Flange | 166 | 307 | 59.3 | 7200 | 0.04 | 335.01
1023 | Story3 | B16 | 310UB46.2 | Beam | 300PLUS-300 | Steel I/Wide Flange | 166 | 307 | 59.3 | 7200 | 0.04 | 335.01
1024 | Story3 | B17 | 310UB46.2 | Beam | 300PLUS-300 | Steel I/Wide Flange | 166 | 307 | 59.3 | 7200 | 0.04 | 335.01
1025 | Story3 | B18 | 310UB46.2 | Beam | 300PLUS-300 | Steel I/Wide Flange | 166 | 307 | 59.3 | 7200 | 0.04 | 335.01
1026 | Story3 | B19 | 310UB46.2 | Beam | 300PLUS-300 | Steel I/Wide Flange | 166 | 307 | 59.3 | 7200 | 0.04 | 335.01
1027 | Story3 | B20 | 310UB46.2 | Beam | 300PLUS-300 | Steel I/Wide Flange | 166 | 307 | 59.3 | 7200 | 0.04 | 335.01
1028 | Story3 | B21 | 310UB46.2 | Beam | 300PLUS-300 | Steel I/Wide Flange | 166 | 307 | 59.3 | 7200 | 0.04 | 335.01
1029 | Story3 | B22 | 250UB37.3 | Beam | 300PLUS-300 | Steel I/Wide Flange | 146 | 256 | 47.5 | 7200 | 0.03 | 268.35
1030 | Story3 | B23 | 250UB37.3 | Beam | 300PLUS-300 | Steel I/Wide Flange | 146 | 256 | 47.5 | 7200 | 0.03 | 268.35
1031 | Story3 | B24 | 310UB46.2 | Beam | 300PLUS-300 | Steel I/Wide Flange | 166 | 307 | 59.3 | 7200 | 0.04 | 335.01
1032 | Story3 | B25 | 310UB46.2 | Beam | 300PLUS-300 | Steel I/Wide Flange | 166 | 307 | 59.3 | 7200 | 0.04 | 335.01
1033 | Story3 | B26 | 310UB46.2 | Beam | 300PLUS-300 | Steel I/Wide Flange | 166 | 307 | 59.3 | 7200 | 0.04 | 335.01
1034 | Story3 | B30 | 310UB46.2 | Beam | 300PLUS-300 | Steel I/Wide Flange | 166 | 307 | 59.3 | 7200 | 0.04 | 335.01
1035 | Story3 | B31 | 310UB46.2 | Beam | 300PLUS-300 | Steel I/Wide Flange | 166 | 307 | 59.3 | 7200 | 0.04 | 335.01
1036 | Story3 | B32 | 310UB46.2 | Beam | 300PLUS-300 | Steel I/Wide Flange | 166 | 307 | 59.3 | 7200 | 0.04 | 335.01
1037 | Story3 | B33 | 250UB37.3 | Beam | 300PLUS-300 | Steel I/Wide Flange | 146 | 256 | 47.5 | 7200 | 0.03 | 268.35
1038 | Story3 | B34 | 250UB37.3 | Beam | 300PLUS-300 | Steel I/Wide Flange | 146 | 256 | 47.5 | 7200 | 0.03 | 268.35
1039 | Story3 | B35 | 310UB46.2 | Beam | 300PLUS-300 | Steel I/Wide Flange | 166 | 307 | 59.3 | 7200 | 0.04 | 335.01
1040 | Story3 | B36 | 310UB46.2 | Beam | 300PLUS-300 | Steel I/Wide Flange | 166 | 307 | 59.3 | 7200 | 0.04 | 335.01
1041 | Story3 | B37 | 310UB46.2 | Beam | 300PLUS-300 | Steel I/Wide Flange | 166 | 307 | 59.3 | 7200 | 0.04 | 335.01
1042 | Story3 | B38 | 310UB46.2 | Beam | 300PLUS-300 | Steel I/Wide Flange | 166 | 307 | 59.3 | 7200 | 0.04 | 335.01
1043 | Story3 | B40 | 310UB46.2 | Beam | 300PLUS-300 | Steel I/Wide Flange | 166 | 307 | 59.3 | 7200 | 0.04 | 335.01
1044 | Story3 | B41 | 310UB46.2 | Beam | 300PLUS-300 | Steel I/Wide Flange | 166 | 307 | 59.3 | 7200 | 0.04 | 335.01
1045 | Story3 | B42 | 310UB46.2 | Beam | 300PLUS-300 | Steel I/Wide Flange | 166 | 307 | 59.3 | 7200 | 0.04 | 335.01
1046 | Story3 | B43 | 310UB46.2 | Beam | 300PLUS-300 | Steel I/Wide Flange | 166 | 307 | 59.3 | 7200 | 0.04 | 335.01
1047 | Story3 | B44 | 250UB37.3 | Beam | 300PLUS-300 | Steel I/Wide Flange | 146 | 256 | 47.5 | 7200 | 0.03 | 268.35
1048 | Story3 | B45 | 250UB37.3 | Beam | 300PLUS-300 | Steel I/Wide Flange | 146 | 256 | 47.5 | 7200 | 0.03 | 268.35
1049 | Story3 | B46 | 310UB46.2 | Beam | 300PLUS-300 | Steel I/Wide Flange | 166 | 307 | 59.3 | 7200 | 0.04 | 335.01
1050 | Story3 | B47 | 310UB46.2 | Beam | 300PLUS-300 | Steel I/Wide Flange | 166 | 307 | 59.3 | 7200 | 0.04 | 335.01
1051 | Story3 | B48 | 310UB46.2 | Beam | 300PLUS-300 | Steel I/Wide Flange | 166 | 307 | 59.3 | 7200 | 0.04 | 335.01
1052 | Story3 | B49 | 310UB46.2 | Beam | 300PLUS-300 | Steel I/Wide Flange | 166 | 307 | 59.3 | 7200 | 0.04 | 335.01
1053 | Story3 | B50 | 310UB46.2 | Beam | 300PLUS-300 | Steel I/Wide Flange | 166 | 307 | 59.3 | 7200 | 0.04 | 335.01
1054 | Story3 | B51 | 310UB46.2 | Beam | 300PLUS-300 | Steel I/Wide Flange | 166 | 307 | 59.3 | 7200 | 0.04 | 335.01
1055 | Story3 | B52 | 310UB46.2 | Beam | 300PLUS-300 | Steel I/Wide Flange | 166 | 307 | 59.3 | 7200 | 0.04 | 335.01
1056 | Story3 | B53 | 310UB46.2 | Beam | 300PLUS-300 | Steel I/Wide Flange | 166 | 307 | 59.3 | 7200 | 0.04 | 335.01
1057 | Story3 | B54 | 310UB46.2 | Beam | 300PLUS-300 | Steel I/Wide Flange | 166 | 307 | 59.3 | 7200 | 0.04 | 335.01
1058 | Story3 | B55 | 250UB37.3 | Beam | 300PLUS-300 | Steel I/Wide Flange | 146 | 256 | 47.5 | 7200 | 0.03 | 268.35
1059 | Story3 | B56 | 250UB37.3 | Beam | 300PLUS-300 | Steel I/Wide Flange | 146 | 256 | 47.5 | 7200 | 0.03 | 268.35
1060 | Story3 | B57 | 250UB37.3 | Beam | 300PLUS-300 | Steel I/Wide Flange | 146 | 256 | 47.5 | 7200 | 0.03 | 268.35
1061 | Story3 | B58 | 250UB37.3 | Beam | 300PLUS-300 | Steel I/Wide Flange | 146 | 256 | 47.5 | 7200 | 0.03 | 268.35
1062 | Story3 | B59 | 250UB37.3 | Beam | 300PLUS-300 | Steel I/Wide Flange | 146 | 256 | 47.5 | 7200 | 0.03 | 268.35
1063 | Story3 | B60 | 250UB37.3 | Beam | 300PLUS-300 | Steel I/Wide Flange | 146 | 256 | 47.5 | 7200 | 0.03 | 268.35
1064 | Story2 | B1 | 250UB37.3 | Beam | 300PLUS-300 | Steel I/Wide Flange | 146 | 256 | 47.5 | 7200 | 0.03 | 268.35
1065 | Story2 | B2 | 250UB37.3 | Beam | 300PLUS-300 | Steel I/Wide Flange | 146 | 256 | 47.5 | 7200 | 0.03 | 268.35
1066 | Story2 | B3 | 250UB37.3 | Beam | 300PLUS-300 | Steel I/Wide Flange | 146 | 256 | 47.5 | 7200 | 0.03 | 268.35
1067 | Story2 | B4 | 250UB37.3 | Beam | 300PLUS-300 | Steel I/Wide Flange | 146 | 256 | 47.5 | 7200 | 0.03 | 268.35
1068 | Story2 | B5 | 250UB37.3 | Beam | 300PLUS-300 | Steel I/Wide Flange | 146 | 256 | 47.5 | 7200 | 0.03 | 268.35
1069 | Story2 | B6 | 250UB37.3 | Beam | 300PLUS-300 | Steel I/Wide Flange | 146 | 256 | 47.5 | 7200 | 0.03 | 268.35
1070 | Story2 | B7 | 250UB37.3 | Beam | 300PLUS-300 | Steel I/Wide Flange | 146 | 256 | 47.5 | 7200 | 0.03 | 268.35
1071 | Story2 | B8 | 250UB37.3 | Beam | 300PLUS-300 | Steel I/Wide Flange | 146 | 256 | 47.5 | 7200 | 0.03 | 268.35
1072 | Story2 | B9 | 250UB37.3 | Beam | 300PLUS-300 | Steel I/Wide Flange | 146 | 256 | 47.5 | 7200 | 0.03 | 268.35
1073 | Story2 | B10 | 250UB37.3 | Beam | 300PLUS-300 | Steel I/Wide Flange | 146 | 256 | 47.5 | 7200 | 0.03 | 268.35
1074 | Story2 | B11 | 250UB37.3 | Beam | 300PLUS-300 | Steel I/Wide Flange | 146 | 256 | 47.5 | 7200 | 0.03 | 268.35
1075 | Story2 | B12 | 250UB37.3 | Beam | 300PLUS-300 | Steel I/Wide Flange | 146 | 256 | 47.5 | 7200 | 0.03 | 268.35
1076 | Story2 | B13 | 250UB37.3 | Beam | 300PLUS-300 | Steel I/Wide Flange | 146 | 256 | 47.5 | 7200 | 0.03 | 268.35
1077 | Story2 | B14 | 250UB37.3 | Beam | 300PLUS-300 | Steel I/Wide Flange | 146 | 256 | 47.5 | 7200 | 0.03 | 268.35
1078 | Story2 | B15 | 250UB37.3 | Beam | 300PLUS-300 | Steel I/Wide Flange | 146 | 256 | 47.5 | 7200 | 0.03 | 268.35
1079 | Story2 | B16 | 250UB37.3 | Beam | 300PLUS-300 | Steel I/Wide Flange | 146 | 256 | 47.5 | 7200 | 0.03 | 268.35
1080 | Story2 | B17 | 250UB37.3 | Beam | 300PLUS-300 | Steel I/Wide Flange | 146 | 256 | 47.5 | 7200 | 0.03 | 268.35
1081 | Story2 | B18 | 250UB37.3 | Beam | 300PLUS-300 | Steel I/Wide Flange | 146 | 256 | 47.5 | 7200 | 0.03 | 268.35
1082 | Story2 | B19 | 250UB37.3 | Beam | 300PLUS-300 | Steel I/Wide Flange | 146 | 256 | 47.5 | 7200 | 0.03 | 268.35
1083 | Story2 | B20 | 250UB37.3 | Beam | 300PLUS-300 | Steel I/Wide Flange | 146 | 256 | 47.5 | 7200 | 0.03 | 268.35
1084 | Story2 | B21 | 250UB37.3 | Beam | 300PLUS-300 | Steel I/Wide Flange | 146 | 256 | 47.5 | 7200 | 0.03 | 268.35
1085 | Story2 | B22 | 250UB37.3 | Beam | 300PLUS-300 | Steel I/Wide Flange | 146 | 256 | 47.5 | 7200 | 0.03 | 268.35
1086 | Story2 | B23 | 250UB37.3 | Beam | 300PLUS-300 | Steel I/Wide Flange | 146 | 256 | 47.5 | 7200 | 0.03 | 268.35
1087 | Story2 | B24 | 250UB37.3 | Beam | 300PLUS-300 | Steel I/Wide Flange | 146 | 256 | 47.5 | 7200 | 0.03 | 268.35
1088 | Story2 | B25 | 250UB37.3 | Beam | 300PLUS-300 | Steel I/Wide Flange | 146 | 256 | 47.5 | 7200 | 0.03 | 268.35
1089 | Story2 | B26 | 250UB37.3 | Beam | 300PLUS-300 | Steel I/Wide Flange | 146 | 256 | 47.5 | 7200 | 0.03 | 268.35
1090 | Story2 | B30 | 250UB37.3 | Beam | 300PLUS-300 | Steel I/Wide Flange | 146 | 256 | 47.5 | 7200 | 0.03 | 268.35
1091 | Story2 | B31 | 250UB37.3 | Beam | 300PLUS-300 | Steel I/Wide Flange | 146 | 256 | 47.5 | 7200 | 0.03 | 268.35
1092 | Story2 | B32 | 250UB37.3 | Beam | 300PLUS-300 | Steel I/Wide Flange | 146 | 256 | 47.5 | 7200 | 0.03 | 268.35
1093 | Story2 | B33 | 250UB37.3 | Beam | 300PLUS-300 | Steel I/Wide Flange | 146 | 256 | 47.5 | 7200 | 0.03 | 268.35
1094 | Story2 | B34 | 250UB37.3 | Beam | 300PLUS-300 | Steel I/Wide Flange | 146 | 256 | 47.5 | 7200 | 0.03 | 268.35
1095 | Story2 | B35 | 250UB37.3 | Beam | 300PLUS-300 | Steel I/Wide Flange | 146 | 256 | 47.5 | 7200 | 0.03 | 268.35
1096 | Story2 | B36 | 250UB37.3 | Beam | 300PLUS-300 | Steel I/Wide Flange | 146 | 256 | 47.5 | 7200 | 0.03 | 268.35
1097 | Story2 | B37 | 250UB37.3 | Beam | 300PLUS-300 | Steel I/Wide Flange | 146 | 256 | 47.5 | 7200 | 0.03 | 268.35
1098 | Story2 | B38 | 250UB37.3 | Beam | 300PLUS-300 | Steel I/Wide Flange | 146 | 256 | 47.5 | 7200 | 0.03 | 268.35
1099 | Story2 | B40 | 250UB37.3 | Beam | 300PLUS-300 | Steel I/Wide Flange | 146 | 256 | 47.5 | 7200 | 0.03 | 268.35
1100 | Story2 | B41 | 250UB37.3 | Beam | 300PLUS-300 | Steel I/Wide Flange | 146 | 256 | 47.5 | 7200 | 0.03 | 268.35
1101 | Story2 | B42 | 250UB37.3 | Beam | 300PLUS-300 | Steel I/Wide Flange | 146 | 256 | 47.5 | 7200 | 0.03 | 268.35
1102 | Story2 | B43 | 250UB37.3 | Beam | 300PLUS-300 | Steel I/Wide Flange | 146 | 256 | 47.5 | 7200 | 0.03 | 268.35
1103 | Story2 | B44 | 250UB37.3 | Beam | 300PLUS-300 | Steel I/Wide Flange | 146 | 256 | 47.5 | 7200 | 0.03 | 268.35
1104 | Story2 | B45 | 250UB37.3 | Beam | 300PLUS-300 | Steel I/Wide Flange | 146 | 256 | 47.5 | 7200 | 0.03 | 268.35
1105 | Story2 | B46 | 250UB37.3 | Beam | 300PLUS-300 | Steel I/Wide Flange | 146 | 256 | 47.5 | 7200 | 0.03 | 268.35
1106 | Story2 | B47 | 250UB37.3 | Beam | 300PLUS-300 | Steel I/Wide Flange | 146 | 256 | 47.5 | 7200 | 0.03 | 268.35
1107 | Story2 | B48 | 250UB37.3 | Beam | 300PLUS-300 | Steel I/Wide Flange | 146 | 256 | 47.5 | 7200 | 0.03 | 268.35
1108 | Story2 | B49 | 250UB37.3 | Beam | 300PLUS-300 | Steel I/Wide Flange | 146 | 256 | 47.5 | 7200 | 0.03 | 268.35
1109 | Story2 | B50 | 250UB37.3 | Beam | 300PLUS-300 | Steel I/Wide Flange | 146 | 256 | 47.5 | 7200 | 0.03 | 268.35
1110 | Story2 | B51 | 250UB37.3 | Beam | 300PLUS-300 | Steel I/Wide Flange | 146 | 256 | 47.5 | 7200 | 0.03 | 268.35
1111 | Story2 | B52 | 250UB37.3 | Beam | 300PLUS-300 | Steel I/Wide Flange | 146 | 256 | 47.5 | 7200 | 0.03 | 268.35
1112 | Story2 | B53 | 250UB37.3 | Beam | 300PLUS-300 | Steel I/Wide Flange | 146 | 256 | 47.5 | 7200 | 0.03 | 268.35
1113 | Story2 | B54 | 250UB37.3 | Beam | 300PLUS-300 | Steel I/Wide Flange | 146 | 256 | 47.5 | 7200 | 0.03 | 268.35
1114 | Story2 | B55 | 250UB37.3 | Beam | 300PLUS-300 | Steel I/Wide Flange | 146 | 256 | 47.5 | 7200 | 0.03 | 268.35
1115 | Story2 | B56 | 250UB37.3 | Beam | 300PLUS-300 | Steel I/Wide Flange | 146 | 256 | 47.5 | 7200 | 0.03 | 268.35
1116 | Story2 | B57 | 250UB37.3 | Beam | 300PLUS-300 | Steel I/Wide Flange | 146 | 256 | 47.5 | 7200 | 0.03 | 268.35
1117 | Story2 | B58 | 250UB37.3 | Beam | 300PLUS-300 | Steel I/Wide Flange | 146 | 256 | 47.5 | 7200 | 0.03 | 268.35
1118 | Story2 | B59 | 250UB37.3 | Beam | 300PLUS-300 | Steel I/Wide Flange | 146 | 256 | 47.5 | 7200 | 0.03 | 268.35
1119 | Story2 | B60 | 250UB37.3 | Beam | 300PLUS-300 | Steel I/Wide Flange | 146 | 256 | 47.5 | 7200 | 0.03 | 268.35
1120 | Story1 | B1 | 250UB37.3 | Beam | 300PLUS-300 | Steel I/Wide Flange | 146 | 256 | 47.5 | 7200 | 0.03 | 268.35
1121 | Story1 | B2 | 250UB37.3 | Beam | 300PLUS-300 | Steel I/Wide Flange | 146 | 256 | 47.5 | 7200 | 0.03 | 268.35
1122 | Story1 | B3 | 250UB37.3 | Beam | 300PLUS-300 | Steel I/Wide Flange | 146 | 256 | 47.5 | 7200 | 0.03 | 268.35
1123 | Story1 | B4 | 250UB37.3 | Beam | 300PLUS-300 | Steel I/Wide Flange | 146 | 256 | 47.5 | 7200 | 0.03 | 268.35
1124 | Story1 | B5 | 250UB37.3 | Beam | 300PLUS-300 | Steel I/Wide Flange | 146 | 256 | 47.5 | 7200 | 0.03 | 268.35
1125 | Story1 | B6 | 250UB37.3 | Beam | 300PLUS-300 | Steel I/Wide Flange | 146 | 256 | 47.5 | 7200 | 0.03 | 268.35
1126 | Story1 | B7 | 250UB37.3 | Beam | 300PLUS-300 | Steel I/Wide Flange | 146 | 256 | 47.5 | 7200 | 0.03 | 268.35
1127 | Story1 | B8 | 250UB37.3 | Beam | 300PLUS-300 | Steel I/Wide Flange | 146 | 256 | 47.5 | 7200 | 0.03 | 268.35
1128 | Story1 | B9 | 250UB37.3 | Beam | 300PLUS-300 | Steel I/Wide Flange | 146 | 256 | 47.5 | 7200 | 0.03 | 268.35
1129 | Story1 | B10 | 250UB37.3 | Beam | 300PLUS-300 | Steel I/Wide Flange | 146 | 256 | 47.5 | 7200 | 0.03 | 268.35
1130 | Story1 | B11 | 250UB37.3 | Beam | 300PLUS-300 | Steel I/Wide Flange | 146 | 256 | 47.5 | 7200 | 0.03 | 268.35
1131 | Story1 | B12 | 250UB37.3 | Beam | 300PLUS-300 | Steel I/Wide Flange | 146 | 256 | 47.5 | 7200 | 0.03 | 268.35
1132 | Story1 | B13 | 250UB37.3 | Beam | 300PLUS-300 | Steel I/Wide Flange | 146 | 256 | 47.5 | 7200 | 0.03 | 268.35
1133 | Story1 | B14 | 250UB37.3 | Beam | 300PLUS-300 | Steel I/Wide Flange | 146 | 256 | 47.5 | 7200 | 0.03 | 268.35
1134 | Story1 | B15 | 250UB37.3 | Beam | 300PLUS-300 | Steel I/Wide Flange | 146 | 256 | 47.5 | 7200 | 0.03 | 268.35
1135 | Story1 | B16 | 250UB37.3 | Beam | 300PLUS-300 | Steel I/Wide Flange | 146 | 256 | 47.5 | 7200 | 0.03 | 268.35
1136 | Story1 | B17 | 250UB37.3 | Beam | 300PLUS-300 | Steel I/Wide Flange | 146 | 256 | 47.5 | 7200 | 0.03 | 268.35
1137 | Story1 | B18 | 250UB37.3 | Beam | 300PLUS-300 | Steel I/Wide Flange | 146 | 256 | 47.5 | 7200 | 0.03 | 268.35
1138 | Story1 | B19 | 250UB37.3 | Beam | 300PLUS-300 | Steel I/Wide Flange | 146 | 256 | 47.5 | 7200 | 0.03 | 268.35
1139 | Story1 | B20 | 250UB37.3 | Beam | 300PLUS-300 | Steel I/Wide Flange | 146 | 256 | 47.5 | 7200 | 0.03 | 268.35
1140 | Story1 | B21 | 250UB37.3 | Beam | 300PLUS-300 | Steel I/Wide Flange | 146 | 256 | 47.5 | 7200 | 0.03 | 268.35
1141 | Story1 | B22 | 250UB37.3 | Beam | 300PLUS-300 | Steel I/Wide Flange | 146 | 256 | 47.5 | 7200 | 0.03 | 268.35
1142 | Story1 | B23 | 250UB37.3 | Beam | 300PLUS-300 | Steel I/Wide Flange | 146 | 256 | 47.5 | 7200 | 0.03 | 268.35
1143 | Story1 | B24 | 250UB37.3 | Beam | 300PLUS-300 | Steel I/Wide Flange | 146 | 256 | 47.5 | 7200 | 0.03 | 268.35
1144 | Story1 | B25 | 250UB37.3 | Beam | 300PLUS-300 | Steel I/Wide Flange | 146 | 256 | 47.5 | 7200 | 0.03 | 268.35
1145 | Story1 | B26 | 250UB37.3 | Beam | 300PLUS-300 | Steel I/Wide Flange | 146 | 256 | 47.5 | 7200 | 0.03 | 268.35
1146 | Story1 | B30 | 250UB37.3 | Beam | 300PLUS-300 | Steel I/Wide Flange | 146 | 256 | 47.5 | 7200 | 0.03 | 268.35
1147 | Story1 | B31 | 250UB37.3 | Beam | 300PLUS-300 | Steel I/Wide Flange | 146 | 256 | 47.5 | 7200 | 0.03 | 268.35
1148 | Story1 | B32 | 250UB37.3 | Beam | 300PLUS-300 | Steel I/Wide Flange | 146 | 256 | 47.5 | 7200 | 0.03 | 268.35
1149 | Story1 | B33 | 250UB37.3 | Beam | 300PLUS-300 | Steel I/Wide Flange | 146 | 256 | 47.5 | 7200 | 0.03 | 268.35
1150 | Story1 | B34 | 250UB37.3 | Beam | 300PLUS-300 | Steel I/Wide Flange | 146 | 256 | 47.5 | 7200 | 0.03 | 268.35
1151 | Story1 | B35 | 250UB37.3 | Beam | 300PLUS-300 | Steel I/Wide Flange | 146 | 256 | 47.5 | 7200 | 0.03 | 268.35
1152 | Story1 | B36 | 250UB37.3 | Beam | 300PLUS-300 | Steel I/Wide Flange | 146 | 256 | 47.5 | 7200 | 0.03 | 268.35
1153 | Story1 | B37 | 250UB37.3 | Beam | 300PLUS-300 | Steel I/Wide Flange | 146 | 256 | 47.5 | 7200 | 0.03 | 268.35
1154 | Story1 | B38 | 250UB37.3 | Beam | 300PLUS-300 | Steel I/Wide Flange | 146 | 256 | 47.5 | 7200 | 0.03 | 268.35
1155 | Story1 | B40 | 250UB37.3 | Beam | 300PLUS-300 | Steel I/Wide Flange | 146 | 256 | 47.5 | 7200 | 0.03 | 268.35
1156 | Story1 | B41 | 250UB37.3 | Beam | 300PLUS-300 | Steel I/Wide Flange | 146 | 256 | 47.5 | 7200 | 0.03 | 268.35
1157 | Story1 | B42 | 250UB37.3 | Beam | 300PLUS-300 | Steel I/Wide Flange | 146 | 256 | 47.5 | 7200 | 0.03 | 268.35
1158 | Story1 | B43 | 250UB37.3 | Beam | 300PLUS-300 | Steel I/Wide Flange | 146 | 256 | 47.5 | 7200 | 0.03 | 268.35
1159 | Story1 | B44 | 250UB37.3 | Beam | 300PLUS-300 | Steel I/Wide Flange | 146 | 256 | 47.5 | 7200 | 0.03 | 268.35
1160 | Story1 | B45 | 250UB37.3 | Beam | 300PLUS-300 | Steel I/Wide Flange | 146 | 256 | 47.5 | 7200 | 0.03 | 268.35
1161 | Story1 | B46 | 250UB37.3 | Beam | 300PLUS-300 | Steel I/Wide Flange | 146 | 256 | 47.5 | 7200 | 0.03 | 268.35
1162 | Story1 | B47 | 250UB37.3 | Beam | 300PLUS-300 | Steel I/Wide Flange | 146 | 256 | 47.5 | 7200 | 0.03 | 268.35
1163 | Story1 | B48 | 250UB37.3 | Beam | 300PLUS-300 | Steel I/Wide Flange | 146 | 256 | 47.5 | 7200 | 0.03 | 268.35
1164 | Story1 | B49 | 250UB37.3 | Beam | 300PLUS-300 | Steel I/Wide Flange | 146 | 256 | 47.5 | 7200 | 0.03 | 268.35
1165 | Story1 | B50 | 250UB37.3 | Beam | 300PLUS-300 | Steel I/Wide Flange | 146 | 256 | 47.5 | 7200 | 0.03 | 268.35
1166 | Story1 | B51 | 250UB37.3 | Beam | 300PLUS-300 | Steel I/Wide Flange | 146 | 256 | 47.5 | 7200 | 0.03 | 268.35
1167 | Story1 | B52 | 250UB37.3 | Beam | 300PLUS-300 | Steel I/Wide Flange | 146 | 256 | 47.5 | 7200 | 0.03 | 268.35
1168 | Story1 | B53 | 250UB37.3 | Beam | 300PLUS-300 | Steel I/Wide Flange | 146 | 256 | 47.5 | 7200 | 0.03 | 268.35
1169 | Story1 | B54 | 250UB37.3 | Beam | 300PLUS-300 | Steel I/Wide Flange | 146 | 256 | 47.5 | 7200 | 0.03 | 268.35
1170 | Story1 | B55 | 250UB37.3 | Beam | 300PLUS-300 | Steel I/Wide Flange | 146 | 256 | 47.5 | 7200 | 0.03 | 268.35
1171 | Story1 | B56 | 250UB37.3 | Beam | 300PLUS-300 | Steel I/Wide Flange | 146 | 256 | 47.5 | 7200 | 0.03 | 268.35
1172 | Story1 | B57 | 250UB37.3 | Beam | 300PLUS-300 | Steel I/Wide Flange | 146 | 256 | 47.5 | 7200 | 0.03 | 268.35
1173 | Story1 | B58 | 250UB37.3 | Beam | 300PLUS-300 | Steel I/Wide Flange | 146 | 256 | 47.5 | 7200 | 0.03 | 268.35
1174 | Story1 | B59 | 250UB37.3 | Beam | 300PLUS-300 | Steel I/Wide Flange | 146 | 256 | 47.5 | 7200 | 0.03 | 268.35
1175 | Story1 | B60 | 250UB37.3 | Beam | 300PLUS-300 | Steel I/Wide Flange | 146 | 256 | 47.5 | 7200 | 0.03 | 268.35

## Columns
| Story | Label | Section | Structural_Element_Type | Material | Cross_Section_Type | Width_(mm) | Depth_(mm) | Area_(cm^2) | Length_(mm) | Volume_(m^3) | Mass_(kg)
0 | Story21 | C1 | 200UC59.5 | Column | 300PLUS-300 | Steel I/Wide Flange | 205 | 210 | 76.2 | 3500 | 0.03 | 209.26
1 | Story21 | C2 | 200UC59.5 | Column | 300PLUS-300 | Steel I/Wide Flange | 205 | 210 | 76.2 | 3500 | 0.03 | 209.26
2 | Story21 | C3 | 200UC59.5 | Column | 300PLUS-300 | Steel I/Wide Flange | 205 | 210 | 76.2 | 3500 | 0.03 | 209.26
3 | Story21 | C4 | 200UC59.5 | Column | 300PLUS-300 | Steel I/Wide Flange | 205 | 210 | 76.2 | 3500 | 0.03 | 209.26
4 | Story21 | C5 | 200UC59.5 | Column | 300PLUS-300 | Steel I/Wide Flange | 205 | 210 | 76.2 | 3500 | 0.03 | 209.26
5 | Story21 | C6 | 200UC59.5 | Column | 300PLUS-300 | Steel I/Wide Flange | 205 | 210 | 76.2 | 3500 | 0.03 | 209.26
6 | Story21 | C7 | 200UC59.5 | Column | 300PLUS-300 | Steel I/Wide Flange | 205 | 210 | 76.2 | 3500 | 0.03 | 209.26
7 | Story21 | C8 | 200UC59.5 | Column | 300PLUS-300 | Steel I/Wide Flange | 205 | 210 | 76.2 | 3500 | 0.03 | 209.26
8 | Story21 | C9 | 200UC59.5 | Column | 300PLUS-300 | Steel I/Wide Flange | 205 | 210 | 76.2 | 3500 | 0.03 | 209.26
9 | Story21 | C10 | 200UC59.5 | Column | 300PLUS-300 | Steel I/Wide Flange | 205 | 210 | 76.2 | 3500 | 0.03 | 209.26
10 | Story21 | C11 | 200UC59.5 | Column | 300PLUS-300 | Steel I/Wide Flange | 205 | 210 | 76.2 | 3500 | 0.03 | 209.26
11 | Story21 | C12 | 200UC59.5 | Column | 300PLUS-300 | Steel I/Wide Flange | 205 | 210 | 76.2 | 3500 | 0.03 | 209.26
12 | Story21 | C13 | 200UC59.5 | Column | 300PLUS-300 | Steel I/Wide Flange | 205 | 210 | 76.2 | 3500 | 0.03 | 209.26
13 | Story21 | C14 | 200UC59.5 | Column | 300PLUS-300 | Steel I/Wide Flange | 205 | 210 | 76.2 | 3500 | 0.03 | 209.26
14 | Story21 | C17 | 200UC59.5 | Column | 300PLUS-300 | Steel I/Wide Flange | 205 | 210 | 76.2 | 3500 | 0.03 | 209.26
15 | Story21 | C18 | 200UC59.5 | Column | 300PLUS-300 | Steel I/Wide Flange | 205 | 210 | 76.2 | 3500 | 0.03 | 209.26
16 | Story21 | C19 | 200UC59.5 | Column | 300PLUS-300 | Steel I/Wide Flange | 205 | 210 | 76.2 | 3500 | 0.03 | 209.26
17 | Story21 | C20 | 200UC59.5 | Column | 300PLUS-300 | Steel I/Wide Flange | 205 | 210 | 76.2 | 3500 | 0.03 | 209.26
18 | Story21 | C23 | 200UC59.5 | Column | 300PLUS-300 | Steel I/Wide Flange | 205 | 210 | 76.2 | 3500 | 0.03 | 209.26
19 | Story21 | C24 | 200UC59.5 | Column | 300PLUS-300 | Steel I/Wide Flange | 205 | 210 | 76.2 | 3500 | 0.03 | 209.26
20 | Story21 | C25 | 200UC59.5 | Column | 300PLUS-300 | Steel I/Wide Flange | 205 | 210 | 76.2 | 3500 | 0.03 | 209.26
21 | Story21 | C26 | 200UC59.5 | Column | 300PLUS-300 | Steel I/Wide Flange | 205 | 210 | 76.2 | 3500 | 0.03 | 209.26
22 | Story21 | C27 | 200UC59.5 | Column | 300PLUS-300 | Steel I/Wide Flange | 205 | 210 | 76.2 | 3500 | 0.03 | 209.26
23 | Story21 | C28 | 200UC59.5 | Column | 300PLUS-300 | Steel I/Wide Flange | 205 | 210 | 76.2 | 3500 | 0.03 | 209.26
24 | Story21 | C29 | 200UC59.5 | Column | 300PLUS-300 | Steel I/Wide Flange | 205 | 210 | 76.2 | 3500 | 0.03 | 209.26
25 | Story21 | C30 | 200UC59.5 | Column | 300PLUS-300 | Steel I/Wide Flange | 205 | 210 | 76.2 | 3500 | 0.03 | 209.26
26 | Story21 | C31 | 200UC59.5 | Column | 300PLUS-300 | Steel I/Wide Flange | 205 | 210 | 76.2 | 3500 | 0.03 | 209.26
27 | Story21 | C32 | 200UC59.5 | Column | 300PLUS-300 | Steel I/Wide Flange | 205 | 210 | 76.2 | 3500 | 0.03 | 209.26
28 | Story21 | C33 | 200UC59.5 | Column | 300PLUS-300 | Steel I/Wide Flange | 205 | 210 | 76.2 | 3500 | 0.03 | 209.26
29 | Story21 | C34 | 200UC59.5 | Column | 300PLUS-300 | Steel I/Wide Flange | 205 | 210 | 76.2 | 3500 | 0.03 | 209.26
30 | Story21 | C35 | 200UC59.5 | Column | 300PLUS-300 | Steel I/Wide Flange | 205 | 210 | 76.2 | 3500 | 0.03 | 209.26
31 | Story21 | C36 | 200UC59.5 | Column | 300PLUS-300 | Steel I/Wide Flange | 205 | 210 | 76.2 | 3500 | 0.03 | 209.26
32 | Story20 | C1 | 310UC158 | Column | 300PLUS-300 | Steel I/Wide Flange | 311 | 327 | 201 | 3500 | 0.07 | 551.99
33 | Story20 | C2 | 310UC158 | Column | 300PLUS-300 | Steel I/Wide Flange | 311 | 327 | 201 | 3500 | 0.07 | 551.99
34 | Story20 | C3 | 310UC158 | Column | 300PLUS-300 | Steel I/Wide Flange | 311 | 327 | 201 | 3500 | 0.07 | 551.99
35 | Story20 | C4 | 310UC158 | Column | 300PLUS-300 | Steel I/Wide Flange | 311 | 327 | 201 | 3500 | 0.07 | 551.99
36 | Story20 | C5 | 310UC158 | Column | 300PLUS-300 | Steel I/Wide Flange | 311 | 327 | 201 | 3500 | 0.07 | 551.99
37 | Story20 | C6 | 310UC158 | Column | 300PLUS-300 | Steel I/Wide Flange | 311 | 327 | 201 | 3500 | 0.07 | 551.99
38 | Story20 | C7 | 310UC158 | Column | 300PLUS-300 | Steel I/Wide Flange | 311 | 327 | 201 | 3500 | 0.07 | 551.99
39 | Story20 | C8 | 310UC158 | Column | 300PLUS-300 | Steel I/Wide Flange | 311 | 327 | 201 | 3500 | 0.07 | 551.99
40 | Story20 | C9 | 310UC158 | Column | 300PLUS-300 | Steel I/Wide Flange | 311 | 327 | 201 | 3500 | 0.07 | 551.99
41 | Story20 | C10 | 310UC158 | Column | 300PLUS-300 | Steel I/Wide Flange | 311 | 327 | 201 | 3500 | 0.07 | 551.99
42 | Story20 | C11 | 310UC158 | Column | 300PLUS-300 | Steel I/Wide Flange | 311 | 327 | 201 | 3500 | 0.07 | 551.99
43 | Story20 | C12 | 310UC158 | Column | 300PLUS-300 | Steel I/Wide Flange | 311 | 327 | 201 | 3500 | 0.07 | 551.99
44 | Story20 | C13 | 310UC158 | Column | 300PLUS-300 | Steel I/Wide Flange | 311 | 327 | 201 | 3500 | 0.07 | 551.99
45 | Story20 | C14 | 310UC158 | Column | 300PLUS-300 | Steel I/Wide Flange | 311 | 327 | 201 | 3500 | 0.07 | 551.99
46 | Story20 | C17 | 310UC158 | Column | 300PLUS-300 | Steel I/Wide Flange | 311 | 327 | 201 | 3500 | 0.07 | 551.99
47 | Story20 | C18 | 310UC158 | Column | 300PLUS-300 | Steel I/Wide Flange | 311 | 327 | 201 | 3500 | 0.07 | 551.99
48 | Story20 | C19 | 310UC158 | Column | 300PLUS-300 | Steel I/Wide Flange | 311 | 327 | 201 | 3500 | 0.07 | 551.99
49 | Story20 | C20 | 310UC158 | Column | 300PLUS-300 | Steel I/Wide Flange | 311 | 327 | 201 | 3500 | 0.07 | 551.99
50 | Story20 | C23 | 310UC158 | Column | 300PLUS-300 | Steel I/Wide Flange | 311 | 327 | 201 | 3500 | 0.07 | 551.99
51 | Story20 | C24 | 310UC158 | Column | 300PLUS-300 | Steel I/Wide Flange | 311 | 327 | 201 | 3500 | 0.07 | 551.99
52 | Story20 | C25 | 310UC158 | Column | 300PLUS-300 | Steel I/Wide Flange | 311 | 327 | 201 | 3500 | 0.07 | 551.99
53 | Story20 | C26 | 310UC158 | Column | 300PLUS-300 | Steel I/Wide Flange | 311 | 327 | 201 | 3500 | 0.07 | 551.99
54 | Story20 | C27 | 310UC158 | Column | 300PLUS-300 | Steel I/Wide Flange | 311 | 327 | 201 | 3500 | 0.07 | 551.99
55 | Story20 | C28 | 310UC158 | Column | 300PLUS-300 | Steel I/Wide Flange | 311 | 327 | 201 | 3500 | 0.07 | 551.99
56 | Story20 | C29 | 310UC158 | Column | 300PLUS-300 | Steel I/Wide Flange | 311 | 327 | 201 | 3500 | 0.07 | 551.99
57 | Story20 | C30 | 310UC158 | Column | 300PLUS-300 | Steel I/Wide Flange | 311 | 327 | 201 | 3500 | 0.07 | 551.99
58 | Story20 | C31 | 310UC158 | Column | 300PLUS-300 | Steel I/Wide Flange | 311 | 327 | 201 | 3500 | 0.07 | 551.99
59 | Story20 | C32 | 310UC158 | Column | 300PLUS-300 | Steel I/Wide Flange | 311 | 327 | 201 | 3500 | 0.07 | 551.99
60 | Story20 | C33 | 310UC158 | Column | 300PLUS-300 | Steel I/Wide Flange | 311 | 327 | 201 | 3500 | 0.07 | 551.99
61 | Story20 | C34 | 310UC158 | Column | 300PLUS-300 | Steel I/Wide Flange | 311 | 327 | 201 | 3500 | 0.07 | 551.99
62 | Story20 | C35 | 310UC158 | Column | 300PLUS-300 | Steel I/Wide Flange | 311 | 327 | 201 | 3500 | 0.07 | 551.99
63 | Story20 | C36 | 310UC158 | Column | 300PLUS-300 | Steel I/Wide Flange | 311 | 327 | 201 | 3500 | 0.07 | 551.99
64 | Story19 | C1 | 310UC158 | Column | 300PLUS-300 | Steel I/Wide Flange | 311 | 327 | 201 | 3500 | 0.07 | 551.99
65 | Story19 | C2 | 310UC158 | Column | 300PLUS-300 | Steel I/Wide Flange | 311 | 327 | 201 | 3500 | 0.07 | 551.99
66 | Story19 | C3 | 310UC158 | Column | 300PLUS-300 | Steel I/Wide Flange | 311 | 327 | 201 | 3500 | 0.07 | 551.99
67 | Story19 | C4 | 310UC158 | Column | 300PLUS-300 | Steel I/Wide Flange | 311 | 327 | 201 | 3500 | 0.07 | 551.99
68 | Story19 | C5 | 310UC158 | Column | 300PLUS-300 | Steel I/Wide Flange | 311 | 327 | 201 | 3500 | 0.07 | 551.99
69 | Story19 | C6 | 310UC158 | Column | 300PLUS-300 | Steel I/Wide Flange | 311 | 327 | 201 | 3500 | 0.07 | 551.99
70 | Story19 | C7 | 310UC158 | Column | 300PLUS-300 | Steel I/Wide Flange | 311 | 327 | 201 | 3500 | 0.07 | 551.99
71 | Story19 | C8 | 310UC158 | Column | 300PLUS-300 | Steel I/Wide Flange | 311 | 327 | 201 | 3500 | 0.07 | 551.99
72 | Story19 | C9 | 310UC158 | Column | 300PLUS-300 | Steel I/Wide Flange | 311 | 327 | 201 | 3500 | 0.07 | 551.99
73 | Story19 | C9 | 310UC158 | Column | 300PLUS-300 | Steel I/Wide Flange | 311 | 327 | 201 | 3500 | 0.07 | 551.99
74 | Story19 | C10 | 310UC158 | Column | 300PLUS-300 | Steel I/Wide Flange | 311 | 327 | 201 | 3500 | 0.07 | 551.99
75 | Story19 | C10 | 310UC158 | Column | 300PLUS-300 | Steel I/Wide Flange | 311 | 327 | 201 | 3500 | 0.07 | 551.99
76 | Story19 | C11 | 310UC158 | Column | 300PLUS-300 | Steel I/Wide Flange | 311 | 327 | 201 | 3500 | 0.07 | 551.99
77 | Story19 | C12 | 310UC158 | Column | 300PLUS-300 | Steel I/Wide Flange | 311 | 327 | 201 | 3500 | 0.07 | 551.99
78 | Story19 | C13 | 310UC158 | Column | 300PLUS-300 | Steel I/Wide Flange | 311 | 327 | 201 | 3500 | 0.07 | 551.99
79 | Story19 | C14 | 310UC158 | Column | 300PLUS-300 | Steel I/Wide Flange | 311 | 327 | 201 | 3500 | 0.07 | 551.99
80 | Story19 | C14 | 310UC158 | Column | 300PLUS-300 | Steel I/Wide Flange | 311 | 327 | 201 | 3500 | 0.07 | 551.99
81 | Story19 | C17 | 310UC158 | Column | 300PLUS-300 | Steel I/Wide Flange | 311 | 327 | 201 | 3500 | 0.07 | 551.99
82 | Story19 | C17 | 310UC158 | Column | 300PLUS-300 | Steel I/Wide Flange | 311 | 327 | 201 | 3500 | 0.07 | 551.99
83 | Story19 | C18 | 310UC158 | Column | 300PLUS-300 | Steel I/Wide Flange | 311 | 327 | 201 | 3500 | 0.07 | 551.99
84 | Story19 | C19 | 310UC158 | Column | 300PLUS-300 | Steel I/Wide Flange | 311 | 327 | 201 | 3500 | 0.07 | 551.99
85 | Story19 | C20 | 310UC158 | Column | 300PLUS-300 | Steel I/Wide Flange | 311 | 327 | 201 | 3500 | 0.07 | 551.99
86 | Story19 | C20 | 310UC158 | Column | 300PLUS-300 | Steel I/Wide Flange | 311 | 327 | 201 | 3500 | 0.07 | 551.99
87 | Story19 | C23 | 310UC158 | Column | 300PLUS-300 | Steel I/Wide Flange | 311 | 327 | 201 | 3500 | 0.07 | 551.99
88 | Story19 | C23 | 310UC158 | Column | 300PLUS-300 | Steel I/Wide Flange | 311 | 327 | 201 | 3500 | 0.07 | 551.99
89 | Story19 | C24 | 310UC158 | Column | 300PLUS-300 | Steel I/Wide Flange | 311 | 327 | 201 | 3500 | 0.07 | 551.99
90 | Story19 | C25 | 310UC158 | Column | 300PLUS-300 | Steel I/Wide Flange | 311 | 327 | 201 | 3500 | 0.07 | 551.99
91 | Story19 | C26 | 310UC158 | Column | 300PLUS-300 | Steel I/Wide Flange | 311 | 327 | 201 | 3500 | 0.07 | 551.99
92 | Story19 | C27 | 310UC158 | Column | 300PLUS-300 | Steel I/Wide Flange | 311 | 327 | 201 | 3500 | 0.07 | 551.99
93 | Story19 | C27 | 310UC158 | Column | 300PLUS-300 | Steel I/Wide Flange | 311 | 327 | 201 | 3500 | 0.07 | 551.99
94 | Story19 | C28 | 310UC158 | Column | 300PLUS-300 | Steel I/Wide Flange | 311 | 327 | 201 | 3500 | 0.07 | 551.99
95 | Story19 | C28 | 310UC158 | Column | 300PLUS-300 | Steel I/Wide Flange | 311 | 327 | 201 | 3500 | 0.07 | 551.99
96 | Story19 | C29 | 310UC158 | Column | 300PLUS-300 | Steel I/Wide Flange | 311 | 327 | 201 | 3500 | 0.07 | 551.99
97 | Story19 | C30 | 310UC158 | Column | 300PLUS-300 | Steel I/Wide Flange | 311 | 327 | 201 | 3500 | 0.07 | 551.99
98 | Story19 | C31 | 310UC158 | Column | 300PLUS-300 | Steel I/Wide Flange | 311 | 327 | 201 | 3500 | 0.07 | 551.99
99 | Story19 | C32 | 310UC158 | Column | 300PLUS-300 | Steel I/Wide Flange | 311 | 327 | 201 | 3500 | 0.07 | 551.99
100 | Story19 | C33 | 310UC158 | Column | 300PLUS-300 | Steel I/Wide Flange | 311 | 327 | 201 | 3500 | 0.07 | 551.99
101 | Story19 | C34 | 310UC158 | Column | 300PLUS-300 | Steel I/Wide Flange | 311 | 327 | 201 | 3500 | 0.07 | 551.99
102 | Story19 | C35 | 310UC158 | Column | 300PLUS-300 | Steel I/Wide Flange | 311 | 327 | 201 | 3500 | 0.07 | 551.99
103 | Story19 | C36 | 310UC158 | Column | 300PLUS-300 | Steel I/Wide Flange | 311 | 327 | 201 | 3500 | 0.07 | 551.99
104 | Story18 | C1 | 310UC158 | Column | 300PLUS-300 | Steel I/Wide Flange | 311 | 327 | 201 | 3500 | 0.07 | 551.99
105 | Story18 | C2 | 310UC158 | Column | 300PLUS-300 | Steel I/Wide Flange | 311 | 327 | 201 | 3500 | 0.07 | 551.99
106 | Story18 | C3 | 310UC158 | Column | 300PLUS-300 | Steel I/Wide Flange | 311 | 327 | 201 | 3500 | 0.07 | 551.99
107 | Story18 | C4 | 310UC158 | Column | 300PLUS-300 | Steel I/Wide Flange | 311 | 327 | 201 | 3500 | 0.07 | 551.99
108 | Story18 | C5 | 310UC158 | Column | 300PLUS-300 | Steel I/Wide Flange | 311 | 327 | 201 | 3500 | 0.07 | 551.99
109 | Story18 | C6 | 310UC158 | Column | 300PLUS-300 | Steel I/Wide Flange | 311 | 327 | 201 | 3500 | 0.07 | 551.99
110 | Story18 | C7 | 310UC158 | Column | 300PLUS-300 | Steel I/Wide Flange | 311 | 327 | 201 | 3500 | 0.07 | 551.99
111 | Story18 | C8 | 310UC158 | Column | 300PLUS-300 | Steel I/Wide Flange | 311 | 327 | 201 | 3500 | 0.07 | 551.99
112 | Story18 | C9 | 310UC158 | Column | 300PLUS-300 | Steel I/Wide Flange | 311 | 327 | 201 | 3500 | 0.07 | 551.99
113 | Story18 | C10 | 310UC158 | Column | 300PLUS-300 | Steel I/Wide Flange | 311 | 327 | 201 | 3500 | 0.07 | 551.99
114 | Story18 | C11 | 310UC158 | Column | 300PLUS-300 | Steel I/Wide Flange | 311 | 327 | 201 | 3500 | 0.07 | 551.99
115 | Story18 | C12 | 310UC158 | Column | 300PLUS-300 | Steel I/Wide Flange | 311 | 327 | 201 | 3500 | 0.07 | 551.99
116 | Story18 | C13 | 310UC158 | Column | 300PLUS-300 | Steel I/Wide Flange | 311 | 327 | 201 | 3500 | 0.07 | 551.99
117 | Story18 | C14 | 310UC158 | Column | 300PLUS-300 | Steel I/Wide Flange | 311 | 327 | 201 | 3500 | 0.07 | 551.99
118 | Story18 | C17 | 310UC158 | Column | 300PLUS-300 | Steel I/Wide Flange | 311 | 327 | 201 | 3500 | 0.07 | 551.99
119 | Story18 | C18 | 310UC158 | Column | 300PLUS-300 | Steel I/Wide Flange | 311 | 327 | 201 | 3500 | 0.07 | 551.99
120 | Story18 | C19 | 310UC158 | Column | 300PLUS-300 | Steel I/Wide Flange | 311 | 327 | 201 | 3500 | 0.07 | 551.99
121 | Story18 | C20 | 310UC158 | Column | 300PLUS-300 | Steel I/Wide Flange | 311 | 327 | 201 | 3500 | 0.07 | 551.99
122 | Story18 | C23 | 310UC158 | Column | 300PLUS-300 | Steel I/Wide Flange | 311 | 327 | 201 | 3500 | 0.07 | 551.99
123 | Story18 | C24 | 310UC158 | Column | 300PLUS-300 | Steel I/Wide Flange | 311 | 327 | 201 | 3500 | 0.07 | 551.99
124 | Story18 | C25 | 310UC158 | Column | 300PLUS-300 | Steel I/Wide Flange | 311 | 327 | 201 | 3500 | 0.07 | 551.99
125 | Story18 | C26 | 310UC158 | Column | 300PLUS-300 | Steel I/Wide Flange | 311 | 327 | 201 | 3500 | 0.07 | 551.99
126 | Story18 | C27 | 310UC158 | Column | 300PLUS-300 | Steel I/Wide Flange | 311 | 327 | 201 | 3500 | 0.07 | 551.99
127 | Story18 | C28 | 310UC158 | Column | 300PLUS-300 | Steel I/Wide Flange | 311 | 327 | 201 | 3500 | 0.07 | 551.99
128 | Story18 | C29 | 310UC158 | Column | 300PLUS-300 | Steel I/Wide Flange | 311 | 327 | 201 | 3500 | 0.07 | 551.99
129 | Story18 | C30 | 310UC158 | Column | 300PLUS-300 | Steel I/Wide Flange | 311 | 327 | 201 | 3500 | 0.07 | 551.99
130 | Story18 | C31 | 310UC158 | Column | 300PLUS-300 | Steel I/Wide Flange | 311 | 327 | 201 | 3500 | 0.07 | 551.99
131 | Story18 | C32 | 310UC158 | Column | 300PLUS-300 | Steel I/Wide Flange | 311 | 327 | 201 | 3500 | 0.07 | 551.99
132 | Story18 | C33 | 310UC158 | Column | 300PLUS-300 | Steel I/Wide Flange | 311 | 327 | 201 | 3500 | 0.07 | 551.99
133 | Story18 | C34 | 310UC158 | Column | 300PLUS-300 | Steel I/Wide Flange | 311 | 327 | 201 | 3500 | 0.07 | 551.99
134 | Story18 | C35 | 310UC158 | Column | 300PLUS-300 | Steel I/Wide Flange | 311 | 327 | 201 | 3500 | 0.07 | 551.99
135 | Story18 | C36 | 310UC158 | Column | 300PLUS-300 | Steel I/Wide Flange | 311 | 327 | 201 | 3500 | 0.07 | 551.99
136 | Story17 | C1 | 310UC158 | Column | 300PLUS-300 | Steel I/Wide Flange | 311 | 327 | 201 | 3500 | 0.07 | 551.99
137 | Story17 | C2 | 310UC158 | Column | 300PLUS-300 | Steel I/Wide Flange | 311 | 327 | 201 | 3500 | 0.07 | 551.99
138 | Story17 | C3 | 310UC158 | Column | 300PLUS-300 | Steel I/Wide Flange | 311 | 327 | 201 | 3500 | 0.07 | 551.99
139 | Story17 | C4 | 310UC158 | Column | 300PLUS-300 | Steel I/Wide Flange | 311 | 327 | 201 | 3500 | 0.07 | 551.99
140 | Story17 | C5 | 310UC158 | Column | 300PLUS-300 | Steel I/Wide Flange | 311 | 327 | 201 | 3500 | 0.07 | 551.99
141 | Story17 | C6 | 310UC158 | Column | 300PLUS-300 | Steel I/Wide Flange | 311 | 327 | 201 | 3500 | 0.07 | 551.99
142 | Story17 | C7 | 310UC158 | Column | 300PLUS-300 | Steel I/Wide Flange | 311 | 327 | 201 | 3500 | 0.07 | 551.99
143 | Story17 | C8 | 310UC158 | Column | 300PLUS-300 | Steel I/Wide Flange | 311 | 327 | 201 | 3500 | 0.07 | 551.99
144 | Story17 | C9 | 310UC158 | Column | 300PLUS-300 | Steel I/Wide Flange | 311 | 327 | 201 | 3500 | 0.07 | 551.99
145 | Story17 | C10 | 310UC158 | Column | 300PLUS-300 | Steel I/Wide Flange | 311 | 327 | 201 | 3500 | 0.07 | 551.99
146 | Story17 | C11 | 310UC158 | Column | 300PLUS-300 | Steel I/Wide Flange | 311 | 327 | 201 | 3500 | 0.07 | 551.99
147 | Story17 | C12 | 310UC158 | Column | 300PLUS-300 | Steel I/Wide Flange | 311 | 327 | 201 | 3500 | 0.07 | 551.99
148 | Story17 | C13 | 310UC158 | Column | 300PLUS-300 | Steel I/Wide Flange | 311 | 327 | 201 | 3500 | 0.07 | 551.99
149 | Story17 | C14 | 310UC158 | Column | 300PLUS-300 | Steel I/Wide Flange | 311 | 327 | 201 | 3500 | 0.07 | 551.99
150 | Story17 | C17 | 310UC158 | Column | 300PLUS-300 | Steel I/Wide Flange | 311 | 327 | 201 | 3500 | 0.07 | 551.99
151 | Story17 | C18 | 310UC158 | Column | 300PLUS-300 | Steel I/Wide Flange | 311 | 327 | 201 | 3500 | 0.07 | 551.99
152 | Story17 | C19 | 310UC158 | Column | 300PLUS-300 | Steel I/Wide Flange | 311 | 327 | 201 | 3500 | 0.07 | 551.99
153 | Story17 | C20 | 310UC158 | Column | 300PLUS-300 | Steel I/Wide Flange | 311 | 327 | 201 | 3500 | 0.07 | 551.99
154 | Story17 | C23 | 310UC158 | Column | 300PLUS-300 | Steel I/Wide Flange | 311 | 327 | 201 | 3500 | 0.07 | 551.99
155 | Story17 | C24 | 310UC158 | Column | 300PLUS-300 | Steel I/Wide Flange | 311 | 327 | 201 | 3500 | 0.07 | 551.99
156 | Story17 | C25 | 310UC158 | Column | 300PLUS-300 | Steel I/Wide Flange | 311 | 327 | 201 | 3500 | 0.07 | 551.99
157 | Story17 | C26 | 310UC158 | Column | 300PLUS-300 | Steel I/Wide Flange | 311 | 327 | 201 | 3500 | 0.07 | 551.99
158 | Story17 | C27 | 310UC158 | Column | 300PLUS-300 | Steel I/Wide Flange | 311 | 327 | 201 | 3500 | 0.07 | 551.99
159 | Story17 | C28 | 310UC158 | Column | 300PLUS-300 | Steel I/Wide Flange | 311 | 327 | 201 | 3500 | 0.07 | 551.99
160 | Story17 | C29 | 310UC158 | Column | 300PLUS-300 | Steel I/Wide Flange | 311 | 327 | 201 | 3500 | 0.07 | 551.99
161 | Story17 | C30 | 310UC158 | Column | 300PLUS-300 | Steel I/Wide Flange | 311 | 327 | 201 | 3500 | 0.07 | 551.99
162 | Story17 | C31 | 310UC158 | Column | 300PLUS-300 | Steel I/Wide Flange | 311 | 327 | 201 | 3500 | 0.07 | 551.99
163 | Story17 | C32 | 310UC158 | Column | 300PLUS-300 | Steel I/Wide Flange | 311 | 327 | 201 | 3500 | 0.07 | 551.99
164 | Story17 | C33 | 310UC158 | Column | 300PLUS-300 | Steel I/Wide Flange | 311 | 327 | 201 | 3500 | 0.07 | 551.99
165 | Story17 | C34 | 310UC158 | Column | 300PLUS-300 | Steel I/Wide Flange | 311 | 327 | 201 | 3500 | 0.07 | 551.99
166 | Story17 | C35 | 310UC158 | Column | 300PLUS-300 | Steel I/Wide Flange | 311 | 327 | 201 | 3500 | 0.07 | 551.99
167 | Story17 | C36 | 310UC158 | Column | 300PLUS-300 | Steel I/Wide Flange | 311 | 327 | 201 | 3500 | 0.07 | 551.99
168 | Story16 | C1 | 310UC158 | Column | 300PLUS-300 | Steel I/Wide Flange | 311 | 327 | 201 | 3500 | 0.07 | 551.99
169 | Story16 | C2 | 310UC158 | Column | 300PLUS-300 | Steel I/Wide Flange | 311 | 327 | 201 | 3500 | 0.07 | 551.99
170 | Story16 | C3 | 310UC158 | Column | 300PLUS-300 | Steel I/Wide Flange | 311 | 327 | 201 | 3500 | 0.07 | 551.99
171 | Story16 | C4 | 310UC158 | Column | 300PLUS-300 | Steel I/Wide Flange | 311 | 327 | 201 | 3500 | 0.07 | 551.99
172 | Story16 | C5 | 310UC158 | Column | 300PLUS-300 | Steel I/Wide Flange | 311 | 327 | 201 | 3500 | 0.07 | 551.99
173 | Story16 | C6 | 310UC158 | Column | 300PLUS-300 | Steel I/Wide Flange | 311 | 327 | 201 | 3500 | 0.07 | 551.99
174 | Story16 | C7 | 310UC158 | Column | 300PLUS-300 | Steel I/Wide Flange | 311 | 327 | 201 | 3500 | 0.07 | 551.99
175 | Story16 | C8 | 310UC158 | Column | 300PLUS-300 | Steel I/Wide Flange | 311 | 327 | 201 | 3500 | 0.07 | 551.99
176 | Story16 | C9 | 310UC158 | Column | 300PLUS-300 | Steel I/Wide Flange | 311 | 327 | 201 | 3500 | 0.07 | 551.99
177 | Story16 | C10 | 310UC158 | Column | 300PLUS-300 | Steel I/Wide Flange | 311 | 327 | 201 | 3500 | 0.07 | 551.99
178 | Story16 | C11 | 310UC158 | Column | 300PLUS-300 | Steel I/Wide Flange | 311 | 327 | 201 | 3500 | 0.07 | 551.99
179 | Story16 | C12 | 310UC158 | Column | 300PLUS-300 | Steel I/Wide Flange | 311 | 327 | 201 | 3500 | 0.07 | 551.99
180 | Story16 | C13 | 310UC158 | Column | 300PLUS-300 | Steel I/Wide Flange | 311 | 327 | 201 | 3500 | 0.07 | 551.99
181 | Story16 | C14 | 310UC158 | Column | 300PLUS-300 | Steel I/Wide Flange | 311 | 327 | 201 | 3500 | 0.07 | 551.99
182 | Story16 | C17 | 310UC158 | Column | 300PLUS-300 | Steel I/Wide Flange | 311 | 327 | 201 | 3500 | 0.07 | 551.99
183 | Story16 | C18 | 310UC158 | Column | 300PLUS-300 | Steel I/Wide Flange | 311 | 327 | 201 | 3500 | 0.07 | 551.99
184 | Story16 | C19 | 310UC158 | Column | 300PLUS-300 | Steel I/Wide Flange | 311 | 327 | 201 | 3500 | 0.07 | 551.99
185 | Story16 | C20 | 310UC158 | Column | 300PLUS-300 | Steel I/Wide Flange | 311 | 327 | 201 | 3500 | 0.07 | 551.99
186 | Story16 | C23 | 310UC158 | Column | 300PLUS-300 | Steel I/Wide Flange | 311 | 327 | 201 | 3500 | 0.07 | 551.99
187 | Story16 | C24 | 310UC158 | Column | 300PLUS-300 | Steel I/Wide Flange | 311 | 327 | 201 | 3500 | 0.07 | 551.99
188 | Story16 | C25 | 310UC158 | Column | 300PLUS-300 | Steel I/Wide Flange | 311 | 327 | 201 | 3500 | 0.07 | 551.99
189 | Story16 | C26 | 310UC158 | Column | 300PLUS-300 | Steel I/Wide Flange | 311 | 327 | 201 | 3500 | 0.07 | 551.99
190 | Story16 | C27 | 310UC158 | Column | 300PLUS-300 | Steel I/Wide Flange | 311 | 327 | 201 | 3500 | 0.07 | 551.99
191 | Story16 | C28 | 310UC158 | Column | 300PLUS-300 | Steel I/Wide Flange | 311 | 327 | 201 | 3500 | 0.07 | 551.99
192 | Story16 | C29 | 310UC158 | Column | 300PLUS-300 | Steel I/Wide Flange | 311 | 327 | 201 | 3500 | 0.07 | 551.99
193 | Story16 | C30 | 310UC158 | Column | 300PLUS-300 | Steel I/Wide Flange | 311 | 327 | 201 | 3500 | 0.07 | 551.99
194 | Story16 | C31 | 310UC158 | Column | 300PLUS-300 | Steel I/Wide Flange | 311 | 327 | 201 | 3500 | 0.07 | 551.99
195 | Story16 | C32 | 310UC158 | Column | 300PLUS-300 | Steel I/Wide Flange | 311 | 327 | 201 | 3500 | 0.07 | 551.99
196 | Story16 | C33 | 310UC158 | Column | 300PLUS-300 | Steel I/Wide Flange | 311 | 327 | 201 | 3500 | 0.07 | 551.99
197 | Story16 | C34 | 310UC158 | Column | 300PLUS-300 | Steel I/Wide Flange | 311 | 327 | 201 | 3500 | 0.07 | 551.99
198 | Story16 | C35 | 310UC158 | Column | 300PLUS-300 | Steel I/Wide Flange | 311 | 327 | 201 | 3500 | 0.07 | 551.99
199 | Story16 | C36 | 310UC158 | Column | 300PLUS-300 | Steel I/Wide Flange | 311 | 327 | 201 | 3500 | 0.07 | 551.99
200 | Story15 | C1 | 310UC158 | Column | 300PLUS-300 | Steel I/Wide Flange | 311 | 327 | 201 | 3500 | 0.07 | 551.99
201 | Story15 | C2 | 310UC158 | Column | 300PLUS-300 | Steel I/Wide Flange | 311 | 327 | 201 | 3500 | 0.07 | 551.99
202 | Story15 | C3 | 310UC158 | Column | 300PLUS-300 | Steel I/Wide Flange | 311 | 327 | 201 | 3500 | 0.07 | 551.99
203 | Story15 | C4 | 310UC158 | Column | 300PLUS-300 | Steel I/Wide Flange | 311 | 327 | 201 | 3500 | 0.07 | 551.99
204 | Story15 | C5 | 310UC158 | Column | 300PLUS-300 | Steel I/Wide Flange | 311 | 327 | 201 | 3500 | 0.07 | 551.99
205 | Story15 | C6 | 310UC158 | Column | 300PLUS-300 | Steel I/Wide Flange | 311 | 327 | 201 | 3500 | 0.07 | 551.99
206 | Story15 | C7 | 310UC158 | Column | 300PLUS-300 | Steel I/Wide Flange | 311 | 327 | 201 | 3500 | 0.07 | 551.99
207 | Story15 | C8 | 310UC158 | Column | 300PLUS-300 | Steel I/Wide Flange | 311 | 327 | 201 | 3500 | 0.07 | 551.99
208 | Story15 | C9 | 310UC158 | Column | 300PLUS-300 | Steel I/Wide Flange | 311 | 327 | 201 | 3500 | 0.07 | 551.99
209 | Story15 | C10 | 310UC158 | Column | 300PLUS-300 | Steel I/Wide Flange | 311 | 327 | 201 | 3500 | 0.07 | 551.99
210 | Story15 | C11 | 310UC158 | Column | 300PLUS-300 | Steel I/Wide Flange | 311 | 327 | 201 | 3500 | 0.07 | 551.99
211 | Story15 | C12 | 310UC158 | Column | 300PLUS-300 | Steel I/Wide Flange | 311 | 327 | 201 | 3500 | 0.07 | 551.99
212 | Story15 | C13 | 310UC158 | Column | 300PLUS-300 | Steel I/Wide Flange | 311 | 327 | 201 | 3500 | 0.07 | 551.99
213 | Story15 | C14 | 310UC158 | Column | 300PLUS-300 | Steel I/Wide Flange | 311 | 327 | 201 | 3500 | 0.07 | 551.99
214 | Story15 | C17 | 310UC158 | Column | 300PLUS-300 | Steel I/Wide Flange | 311 | 327 | 201 | 3500 | 0.07 | 551.99
215 | Story15 | C18 | 310UC158 | Column | 300PLUS-300 | Steel I/Wide Flange | 311 | 327 | 201 | 3500 | 0.07 | 551.99
216 | Story15 | C19 | 310UC158 | Column | 300PLUS-300 | Steel I/Wide Flange | 311 | 327 | 201 | 3500 | 0.07 | 551.99
217 | Story15 | C20 | 310UC158 | Column | 300PLUS-300 | Steel I/Wide Flange | 311 | 327 | 201 | 3500 | 0.07 | 551.99
218 | Story15 | C23 | 310UC158 | Column | 300PLUS-300 | Steel I/Wide Flange | 311 | 327 | 201 | 3500 | 0.07 | 551.99
219 | Story15 | C24 | 310UC158 | Column | 300PLUS-300 | Steel I/Wide Flange | 311 | 327 | 201 | 3500 | 0.07 | 551.99
220 | Story15 | C25 | 310UC158 | Column | 300PLUS-300 | Steel I/Wide Flange | 311 | 327 | 201 | 3500 | 0.07 | 551.99
221 | Story15 | C26 | 310UC158 | Column | 300PLUS-300 | Steel I/Wide Flange | 311 | 327 | 201 | 3500 | 0.07 | 551.99
222 | Story15 | C27 | 310UC158 | Column | 300PLUS-300 | Steel I/Wide Flange | 311 | 327 | 201 | 3500 | 0.07 | 551.99
223 | Story15 | C28 | 310UC158 | Column | 300PLUS-300 | Steel I/Wide Flange | 311 | 327 | 201 | 3500 | 0.07 | 551.99
224 | Story15 | C29 | 310UC158 | Column | 300PLUS-300 | Steel I/Wide Flange | 311 | 327 | 201 | 3500 | 0.07 | 551.99
225 | Story15 | C30 | 310UC158 | Column | 300PLUS-300 | Steel I/Wide Flange | 311 | 327 | 201 | 3500 | 0.07 | 551.99
226 | Story15 | C31 | 310UC158 | Column | 300PLUS-300 | Steel I/Wide Flange | 311 | 327 | 201 | 3500 | 0.07 | 551.99
227 | Story15 | C32 | 310UC158 | Column | 300PLUS-300 | Steel I/Wide Flange | 311 | 327 | 201 | 3500 | 0.07 | 551.99
228 | Story15 | C33 | 310UC158 | Column | 300PLUS-300 | Steel I/Wide Flange | 311 | 327 | 201 | 3500 | 0.07 | 551.99
229 | Story15 | C34 | 310UC158 | Column | 300PLUS-300 | Steel I/Wide Flange | 311 | 327 | 201 | 3500 | 0.07 | 551.99
230 | Story15 | C35 | 310UC158 | Column | 300PLUS-300 | Steel I/Wide Flange | 311 | 327 | 201 | 3500 | 0.07 | 551.99
231 | Story15 | C36 | 310UC158 | Column | 300PLUS-300 | Steel I/Wide Flange | 311 | 327 | 201 | 3500 | 0.07 | 551.99
232 | Story14 | C1 | 350WC280 | Column | 300PLUS-300 | Steel I/Wide Flange | 350 | 355 | 357 | 3500 | 0.12 | 980.4
233 | Story14 | C2 | 350WC280 | Column | 300PLUS-300 | Steel I/Wide Flange | 350 | 355 | 357 | 3500 | 0.12 | 980.4
234 | Story14 | C3 | 350WC280 | Column | 300PLUS-300 | Steel I/Wide Flange | 350 | 355 | 357 | 3500 | 0.12 | 980.4
235 | Story14 | C4 | 350WC280 | Column | 300PLUS-300 | Steel I/Wide Flange | 350 | 355 | 357 | 3500 | 0.12 | 980.4
236 | Story14 | C5 | 350WC280 | Column | 300PLUS-300 | Steel I/Wide Flange | 350 | 355 | 357 | 3500 | 0.12 | 980.4
237 | Story14 | C6 | 350WC280 | Column | 300PLUS-300 | Steel I/Wide Flange | 350 | 355 | 357 | 3500 | 0.12 | 980.4
238 | Story14 | C7 | 350WC280 | Column | 300PLUS-300 | Steel I/Wide Flange | 350 | 355 | 357 | 3500 | 0.12 | 980.4
239 | Story14 | C8 | 350WC280 | Column | 300PLUS-300 | Steel I/Wide Flange | 350 | 355 | 357 | 3500 | 0.12 | 980.4
240 | Story14 | C9 | 350WC280 | Column | 300PLUS-300 | Steel I/Wide Flange | 350 | 355 | 357 | 3500 | 0.12 | 980.4
241 | Story14 | C10 | 350WC280 | Column | 300PLUS-300 | Steel I/Wide Flange | 350 | 355 | 357 | 3500 | 0.12 | 980.4
242 | Story14 | C11 | 350WC280 | Column | 300PLUS-300 | Steel I/Wide Flange | 350 | 355 | 357 | 3500 | 0.12 | 980.4
243 | Story14 | C12 | 350WC280 | Column | 300PLUS-300 | Steel I/Wide Flange | 350 | 355 | 357 | 3500 | 0.12 | 980.4
244 | Story14 | C13 | 350WC280 | Column | 300PLUS-300 | Steel I/Wide Flange | 350 | 355 | 357 | 3500 | 0.12 | 980.4
245 | Story14 | C14 | 350WC280 | Column | 300PLUS-300 | Steel I/Wide Flange | 350 | 355 | 357 | 3500 | 0.12 | 980.4
246 | Story14 | C17 | 350WC280 | Column | 300PLUS-300 | Steel I/Wide Flange | 350 | 355 | 357 | 3500 | 0.12 | 980.4
247 | Story14 | C18 | 350WC280 | Column | 300PLUS-300 | Steel I/Wide Flange | 350 | 355 | 357 | 3500 | 0.12 | 980.4
248 | Story14 | C19 | 350WC280 | Column | 300PLUS-300 | Steel I/Wide Flange | 350 | 355 | 357 | 3500 | 0.12 | 980.4
249 | Story14 | C20 | 350WC280 | Column | 300PLUS-300 | Steel I/Wide Flange | 350 | 355 | 357 | 3500 | 0.12 | 980.4
250 | Story14 | C23 | 350WC280 | Column | 300PLUS-300 | Steel I/Wide Flange | 350 | 355 | 357 | 3500 | 0.12 | 980.4
251 | Story14 | C24 | 350WC280 | Column | 300PLUS-300 | Steel I/Wide Flange | 350 | 355 | 357 | 3500 | 0.12 | 980.4
252 | Story14 | C25 | 350WC280 | Column | 300PLUS-300 | Steel I/Wide Flange | 350 | 355 | 357 | 3500 | 0.12 | 980.4
253 | Story14 | C26 | 350WC280 | Column | 300PLUS-300 | Steel I/Wide Flange | 350 | 355 | 357 | 3500 | 0.12 | 980.4
254 | Story14 | C27 | 350WC280 | Column | 300PLUS-300 | Steel I/Wide Flange | 350 | 355 | 357 | 3500 | 0.12 | 980.4
255 | Story14 | C28 | 350WC280 | Column | 300PLUS-300 | Steel I/Wide Flange | 350 | 355 | 357 | 3500 | 0.12 | 980.4
256 | Story14 | C29 | 350WC280 | Column | 300PLUS-300 | Steel I/Wide Flange | 350 | 355 | 357 | 3500 | 0.12 | 980.4
257 | Story14 | C30 | 350WC280 | Column | 300PLUS-300 | Steel I/Wide Flange | 350 | 355 | 357 | 3500 | 0.12 | 980.4
258 | Story14 | C31 | 350WC280 | Column | 300PLUS-300 | Steel I/Wide Flange | 350 | 355 | 357 | 3500 | 0.12 | 980.4
259 | Story14 | C32 | 350WC280 | Column | 300PLUS-300 | Steel I/Wide Flange | 350 | 355 | 357 | 3500 | 0.12 | 980.4
260 | Story14 | C33 | 350WC280 | Column | 300PLUS-300 | Steel I/Wide Flange | 350 | 355 | 357 | 3500 | 0.12 | 980.4
261 | Story14 | C34 | 350WC280 | Column | 300PLUS-300 | Steel I/Wide Flange | 350 | 355 | 357 | 3500 | 0.12 | 980.4
262 | Story14 | C35 | 350WC280 | Column | 300PLUS-300 | Steel I/Wide Flange | 350 | 355 | 357 | 3500 | 0.12 | 980.4
263 | Story14 | C36 | 350WC280 | Column | 300PLUS-300 | Steel I/Wide Flange | 350 | 355 | 357 | 3500 | 0.12 | 980.4
264 | Story13 | C1 | 350WC280 | Column | 300PLUS-300 | Steel I/Wide Flange | 350 | 355 | 357 | 3500 | 0.12 | 980.4
265 | Story13 | C2 | 350WC280 | Column | 300PLUS-300 | Steel I/Wide Flange | 350 | 355 | 357 | 3500 | 0.12 | 980.4
266 | Story13 | C3 | 350WC280 | Column | 300PLUS-300 | Steel I/Wide Flange | 350 | 355 | 357 | 3500 | 0.12 | 980.4
267 | Story13 | C4 | 350WC280 | Column | 300PLUS-300 | Steel I/Wide Flange | 350 | 355 | 357 | 3500 | 0.12 | 980.4
268 | Story13 | C5 | 350WC280 | Column | 300PLUS-300 | Steel I/Wide Flange | 350 | 355 | 357 | 3500 | 0.12 | 980.4
269 | Story13 | C6 | 350WC280 | Column | 300PLUS-300 | Steel I/Wide Flange | 350 | 355 | 357 | 3500 | 0.12 | 980.4
270 | Story13 | C7 | 350WC280 | Column | 300PLUS-300 | Steel I/Wide Flange | 350 | 355 | 357 | 3500 | 0.12 | 980.4
271 | Story13 | C8 | 350WC280 | Column | 300PLUS-300 | Steel I/Wide Flange | 350 | 355 | 357 | 3500 | 0.12 | 980.4
272 | Story13 | C9 | 350WC280 | Column | 300PLUS-300 | Steel I/Wide Flange | 350 | 355 | 357 | 3500 | 0.12 | 980.4
273 | Story13 | C10 | 350WC280 | Column | 300PLUS-300 | Steel I/Wide Flange | 350 | 355 | 357 | 3500 | 0.12 | 980.4
274 | Story13 | C11 | 350WC280 | Column | 300PLUS-300 | Steel I/Wide Flange | 350 | 355 | 357 | 3500 | 0.12 | 980.4
275 | Story13 | C12 | 350WC280 | Column | 300PLUS-300 | Steel I/Wide Flange | 350 | 355 | 357 | 3500 | 0.12 | 980.4
276 | Story13 | C13 | 350WC280 | Column | 300PLUS-300 | Steel I/Wide Flange | 350 | 355 | 357 | 3500 | 0.12 | 980.4
277 | Story13 | C14 | 350WC280 | Column | 300PLUS-300 | Steel I/Wide Flange | 350 | 355 | 357 | 3500 | 0.12 | 980.4
278 | Story13 | C17 | 350WC280 | Column | 300PLUS-300 | Steel I/Wide Flange | 350 | 355 | 357 | 3500 | 0.12 | 980.4
279 | Story13 | C18 | 350WC280 | Column | 300PLUS-300 | Steel I/Wide Flange | 350 | 355 | 357 | 3500 | 0.12 | 980.4
280 | Story13 | C19 | 350WC280 | Column | 300PLUS-300 | Steel I/Wide Flange | 350 | 355 | 357 | 3500 | 0.12 | 980.4
281 | Story13 | C20 | 350WC280 | Column | 300PLUS-300 | Steel I/Wide Flange | 350 | 355 | 357 | 3500 | 0.12 | 980.4
282 | Story13 | C23 | 350WC280 | Column | 300PLUS-300 | Steel I/Wide Flange | 350 | 355 | 357 | 3500 | 0.12 | 980.4
283 | Story13 | C24 | 350WC280 | Column | 300PLUS-300 | Steel I/Wide Flange | 350 | 355 | 357 | 3500 | 0.12 | 980.4
284 | Story13 | C25 | 350WC280 | Column | 300PLUS-300 | Steel I/Wide Flange | 350 | 355 | 357 | 3500 | 0.12 | 980.4
285 | Story13 | C26 | 350WC280 | Column | 300PLUS-300 | Steel I/Wide Flange | 350 | 355 | 357 | 3500 | 0.12 | 980.4
286 | Story13 | C27 | 350WC280 | Column | 300PLUS-300 | Steel I/Wide Flange | 350 | 355 | 357 | 3500 | 0.12 | 980.4
287 | Story13 | C28 | 350WC280 | Column | 300PLUS-300 | Steel I/Wide Flange | 350 | 355 | 357 | 3500 | 0.12 | 980.4
288 | Story13 | C29 | 350WC280 | Column | 300PLUS-300 | Steel I/Wide Flange | 350 | 355 | 357 | 3500 | 0.12 | 980.4
289 | Story13 | C30 | 350WC280 | Column | 300PLUS-300 | Steel I/Wide Flange | 350 | 355 | 357 | 3500 | 0.12 | 980.4
290 | Story13 | C31 | 350WC280 | Column | 300PLUS-300 | Steel I/Wide Flange | 350 | 355 | 357 | 3500 | 0.12 | 980.4
291 | Story13 | C32 | 350WC280 | Column | 300PLUS-300 | Steel I/Wide Flange | 350 | 355 | 357 | 3500 | 0.12 | 980.4
292 | Story13 | C33 | 350WC280 | Column | 300PLUS-300 | Steel I/Wide Flange | 350 | 355 | 357 | 3500 | 0.12 | 980.4
293 | Story13 | C34 | 350WC280 | Column | 300PLUS-300 | Steel I/Wide Flange | 350 | 355 | 357 | 3500 | 0.12 | 980.4
294 | Story13 | C35 | 350WC280 | Column | 300PLUS-300 | Steel I/Wide Flange | 350 | 355 | 357 | 3500 | 0.12 | 980.4
295 | Story13 | C36 | 350WC280 | Column | 300PLUS-300 | Steel I/Wide Flange | 350 | 355 | 357 | 3500 | 0.12 | 980.4
296 | Story12 | C1 | 350WC280 | Column | 300PLUS-300 | Steel I/Wide Flange | 350 | 355 | 357 | 3500 | 0.12 | 980.4
297 | Story12 | C2 | 350WC280 | Column | 300PLUS-300 | Steel I/Wide Flange | 350 | 355 | 357 | 3500 | 0.12 | 980.4
298 | Story12 | C3 | 350WC280 | Column | 300PLUS-300 | Steel I/Wide Flange | 350 | 355 | 357 | 3500 | 0.12 | 980.4
299 | Story12 | C4 | 350WC280 | Column | 300PLUS-300 | Steel I/Wide Flange | 350 | 355 | 357 | 3500 | 0.12 | 980.4
300 | Story12 | C5 | 350WC280 | Column | 300PLUS-300 | Steel I/Wide Flange | 350 | 355 | 357 | 3500 | 0.12 | 980.4
301 | Story12 | C6 | 350WC280 | Column | 300PLUS-300 | Steel I/Wide Flange | 350 | 355 | 357 | 3500 | 0.12 | 980.4
302 | Story12 | C7 | 350WC280 | Column | 300PLUS-300 | Steel I/Wide Flange | 350 | 355 | 357 | 3500 | 0.12 | 980.4
303 | Story12 | C8 | 350WC280 | Column | 300PLUS-300 | Steel I/Wide Flange | 350 | 355 | 357 | 3500 | 0.12 | 980.4
304 | Story12 | C9 | 350WC280 | Column | 300PLUS-300 | Steel I/Wide Flange | 350 | 355 | 357 | 3500 | 0.12 | 980.4
305 | Story12 | C10 | 350WC280 | Column | 300PLUS-300 | Steel I/Wide Flange | 350 | 355 | 357 | 3500 | 0.12 | 980.4
306 | Story12 | C11 | 350WC280 | Column | 300PLUS-300 | Steel I/Wide Flange | 350 | 355 | 357 | 3500 | 0.12 | 980.4
307 | Story12 | C12 | 350WC280 | Column | 300PLUS-300 | Steel I/Wide Flange | 350 | 355 | 357 | 3500 | 0.12 | 980.4
308 | Story12 | C13 | 350WC280 | Column | 300PLUS-300 | Steel I/Wide Flange | 350 | 355 | 357 | 3500 | 0.12 | 980.4
309 | Story12 | C14 | 350WC280 | Column | 300PLUS-300 | Steel I/Wide Flange | 350 | 355 | 357 | 3500 | 0.12 | 980.4
310 | Story12 | C17 | 350WC280 | Column | 300PLUS-300 | Steel I/Wide Flange | 350 | 355 | 357 | 3500 | 0.12 | 980.4
311 | Story12 | C18 | 350WC280 | Column | 300PLUS-300 | Steel I/Wide Flange | 350 | 355 | 357 | 3500 | 0.12 | 980.4
312 | Story12 | C19 | 350WC280 | Column | 300PLUS-300 | Steel I/Wide Flange | 350 | 355 | 357 | 3500 | 0.12 | 980.4
313 | Story12 | C20 | 350WC280 | Column | 300PLUS-300 | Steel I/Wide Flange | 350 | 355 | 357 | 3500 | 0.12 | 980.4
314 | Story12 | C23 | 350WC280 | Column | 300PLUS-300 | Steel I/Wide Flange | 350 | 355 | 357 | 3500 | 0.12 | 980.4
315 | Story12 | C24 | 350WC280 | Column | 300PLUS-300 | Steel I/Wide Flange | 350 | 355 | 357 | 3500 | 0.12 | 980.4
316 | Story12 | C25 | 350WC280 | Column | 300PLUS-300 | Steel I/Wide Flange | 350 | 355 | 357 | 3500 | 0.12 | 980.4
317 | Story12 | C26 | 350WC280 | Column | 300PLUS-300 | Steel I/Wide Flange | 350 | 355 | 357 | 3500 | 0.12 | 980.4
318 | Story12 | C27 | 350WC280 | Column | 300PLUS-300 | Steel I/Wide Flange | 350 | 355 | 357 | 3500 | 0.12 | 980.4
319 | Story12 | C28 | 350WC280 | Column | 300PLUS-300 | Steel I/Wide Flange | 350 | 355 | 357 | 3500 | 0.12 | 980.4
320 | Story12 | C29 | 350WC280 | Column | 300PLUS-300 | Steel I/Wide Flange | 350 | 355 | 357 | 3500 | 0.12 | 980.4
321 | Story12 | C30 | 350WC280 | Column | 300PLUS-300 | Steel I/Wide Flange | 350 | 355 | 357 | 3500 | 0.12 | 980.4
322 | Story12 | C31 | 350WC280 | Column | 300PLUS-300 | Steel I/Wide Flange | 350 | 355 | 357 | 3500 | 0.12 | 980.4
323 | Story12 | C32 | 350WC280 | Column | 300PLUS-300 | Steel I/Wide Flange | 350 | 355 | 357 | 3500 | 0.12 | 980.4
324 | Story12 | C33 | 350WC280 | Column | 300PLUS-300 | Steel I/Wide Flange | 350 | 355 | 357 | 3500 | 0.12 | 980.4
325 | Story12 | C34 | 350WC280 | Column | 300PLUS-300 | Steel I/Wide Flange | 350 | 355 | 357 | 3500 | 0.12 | 980.4
326 | Story12 | C35 | 350WC280 | Column | 300PLUS-300 | Steel I/Wide Flange | 350 | 355 | 357 | 3500 | 0.12 | 980.4
327 | Story12 | C36 | 350WC280 | Column | 300PLUS-300 | Steel I/Wide Flange | 350 | 355 | 357 | 3500 | 0.12 | 980.4
328 | Story11 | C1 | 350WC280 | Column | 300PLUS-300 | Steel I/Wide Flange | 350 | 355 | 357 | 3500 | 0.12 | 980.4
329 | Story11 | C2 | 350WC280 | Column | 300PLUS-300 | Steel I/Wide Flange | 350 | 355 | 357 | 3500 | 0.12 | 980.4
330 | Story11 | C3 | 350WC280 | Column | 300PLUS-300 | Steel I/Wide Flange | 350 | 355 | 357 | 3500 | 0.12 | 980.4
331 | Story11 | C4 | 350WC280 | Column | 300PLUS-300 | Steel I/Wide Flange | 350 | 355 | 357 | 3500 | 0.12 | 980.4
332 | Story11 | C5 | 350WC280 | Column | 300PLUS-300 | Steel I/Wide Flange | 350 | 355 | 357 | 3500 | 0.12 | 980.4
333 | Story11 | C6 | 350WC280 | Column | 300PLUS-300 | Steel I/Wide Flange | 350 | 355 | 357 | 3500 | 0.12 | 980.4
334 | Story11 | C7 | 350WC280 | Column | 300PLUS-300 | Steel I/Wide Flange | 350 | 355 | 357 | 3500 | 0.12 | 980.4
335 | Story11 | C8 | 350WC280 | Column | 300PLUS-300 | Steel I/Wide Flange | 350 | 355 | 357 | 3500 | 0.12 | 980.4
336 | Story11 | C9 | 350WC280 | Column | 300PLUS-300 | Steel I/Wide Flange | 350 | 355 | 357 | 3500 | 0.12 | 980.4
337 | Story11 | C10 | 350WC280 | Column | 300PLUS-300 | Steel I/Wide Flange | 350 | 355 | 357 | 3500 | 0.12 | 980.4
338 | Story11 | C11 | 350WC280 | Column | 300PLUS-300 | Steel I/Wide Flange | 350 | 355 | 357 | 3500 | 0.12 | 980.4
339 | Story11 | C12 | 350WC280 | Column | 300PLUS-300 | Steel I/Wide Flange | 350 | 355 | 357 | 3500 | 0.12 | 980.4
340 | Story11 | C13 | 350WC280 | Column | 300PLUS-300 | Steel I/Wide Flange | 350 | 355 | 357 | 3500 | 0.12 | 980.4
341 | Story11 | C14 | 350WC280 | Column | 300PLUS-300 | Steel I/Wide Flange | 350 | 355 | 357 | 3500 | 0.12 | 980.4
342 | Story11 | C17 | 350WC280 | Column | 300PLUS-300 | Steel I/Wide Flange | 350 | 355 | 357 | 3500 | 0.12 | 980.4
343 | Story11 | C18 | 350WC280 | Column | 300PLUS-300 | Steel I/Wide Flange | 350 | 355 | 357 | 3500 | 0.12 | 980.4
344 | Story11 | C19 | 350WC280 | Column | 300PLUS-300 | Steel I/Wide Flange | 350 | 355 | 357 | 3500 | 0.12 | 980.4
345 | Story11 | C20 | 350WC280 | Column | 300PLUS-300 | Steel I/Wide Flange | 350 | 355 | 357 | 3500 | 0.12 | 980.4
346 | Story11 | C23 | 350WC280 | Column | 300PLUS-300 | Steel I/Wide Flange | 350 | 355 | 357 | 3500 | 0.12 | 980.4
347 | Story11 | C24 | 350WC280 | Column | 300PLUS-300 | Steel I/Wide Flange | 350 | 355 | 357 | 3500 | 0.12 | 980.4
348 | Story11 | C25 | 350WC280 | Column | 300PLUS-300 | Steel I/Wide Flange | 350 | 355 | 357 | 3500 | 0.12 | 980.4
349 | Story11 | C26 | 350WC280 | Column | 300PLUS-300 | Steel I/Wide Flange | 350 | 355 | 357 | 3500 | 0.12 | 980.4
350 | Story11 | C27 | 350WC280 | Column | 300PLUS-300 | Steel I/Wide Flange | 350 | 355 | 357 | 3500 | 0.12 | 980.4
351 | Story11 | C28 | 350WC280 | Column | 300PLUS-300 | Steel I/Wide Flange | 350 | 355 | 357 | 3500 | 0.12 | 980.4
352 | Story11 | C29 | 350WC280 | Column | 300PLUS-300 | Steel I/Wide Flange | 350 | 355 | 357 | 3500 | 0.12 | 980.4
353 | Story11 | C30 | 350WC280 | Column | 300PLUS-300 | Steel I/Wide Flange | 350 | 355 | 357 | 3500 | 0.12 | 980.4
354 | Story11 | C31 | 350WC280 | Column | 300PLUS-300 | Steel I/Wide Flange | 350 | 355 | 357 | 3500 | 0.12 | 980.4
355 | Story11 | C32 | 350WC280 | Column | 300PLUS-300 | Steel I/Wide Flange | 350 | 355 | 357 | 3500 | 0.12 | 980.4
356 | Story11 | C33 | 350WC280 | Column | 300PLUS-300 | Steel I/Wide Flange | 350 | 355 | 357 | 3500 | 0.12 | 980.4
357 | Story11 | C34 | 350WC280 | Column | 300PLUS-300 | Steel I/Wide Flange | 350 | 355 | 357 | 3500 | 0.12 | 980.4
358 | Story11 | C35 | 350WC280 | Column | 300PLUS-300 | Steel I/Wide Flange | 350 | 355 | 357 | 3500 | 0.12 | 980.4
359 | Story11 | C36 | 350WC280 | Column | 300PLUS-300 | Steel I/Wide Flange | 350 | 355 | 357 | 3500 | 0.12 | 980.4
360 | Story10 | C1 | 400WC361 | Column | 300PLUS-300 | Steel I/Wide Flange | 400 | 430 | 460 | 3500 | 0.16 | 1263.27
361 | Story10 | C2 | 400WC361 | Column | 300PLUS-300 | Steel I/Wide Flange | 400 | 430 | 460 | 3500 | 0.16 | 1263.27
362 | Story10 | C3 | 400WC361 | Column | 300PLUS-300 | Steel I/Wide Flange | 400 | 430 | 460 | 3500 | 0.16 | 1263.27
363 | Story10 | C4 | 400WC361 | Column | 300PLUS-300 | Steel I/Wide Flange | 400 | 430 | 460 | 3500 | 0.16 | 1263.27
364 | Story10 | C5 | 400WC361 | Column | 300PLUS-300 | Steel I/Wide Flange | 400 | 430 | 460 | 3500 | 0.16 | 1263.27
365 | Story10 | C6 | 400WC361 | Column | 300PLUS-300 | Steel I/Wide Flange | 400 | 430 | 460 | 3500 | 0.16 | 1263.27
366 | Story10 | C7 | 400WC361 | Column | 300PLUS-300 | Steel I/Wide Flange | 400 | 430 | 460 | 3500 | 0.16 | 1263.27
367 | Story10 | C8 | 400WC361 | Column | 300PLUS-300 | Steel I/Wide Flange | 400 | 430 | 460 | 3500 | 0.16 | 1263.27
368 | Story10 | C9 | 400WC361 | Column | 300PLUS-300 | Steel I/Wide Flange | 400 | 430 | 460 | 3500 | 0.16 | 1263.27
369 | Story10 | C10 | 400WC361 | Column | 300PLUS-300 | Steel I/Wide Flange | 400 | 430 | 460 | 3500 | 0.16 | 1263.27
370 | Story10 | C11 | 400WC361 | Column | 300PLUS-300 | Steel I/Wide Flange | 400 | 430 | 460 | 3500 | 0.16 | 1263.27
371 | Story10 | C12 | 400WC361 | Column | 300PLUS-300 | Steel I/Wide Flange | 400 | 430 | 460 | 3500 | 0.16 | 1263.27
372 | Story10 | C13 | 400WC361 | Column | 300PLUS-300 | Steel I/Wide Flange | 400 | 430 | 460 | 3500 | 0.16 | 1263.27
373 | Story10 | C14 | 400WC361 | Column | 300PLUS-300 | Steel I/Wide Flange | 400 | 430 | 460 | 3500 | 0.16 | 1263.27
374 | Story10 | C17 | 400WC361 | Column | 300PLUS-300 | Steel I/Wide Flange | 400 | 430 | 460 | 3500 | 0.16 | 1263.27
375 | Story10 | C18 | 400WC361 | Column | 300PLUS-300 | Steel I/Wide Flange | 400 | 430 | 460 | 3500 | 0.16 | 1263.27
376 | Story10 | C19 | 400WC361 | Column | 300PLUS-300 | Steel I/Wide Flange | 400 | 430 | 460 | 3500 | 0.16 | 1263.27
377 | Story10 | C20 | 400WC361 | Column | 300PLUS-300 | Steel I/Wide Flange | 400 | 430 | 460 | 3500 | 0.16 | 1263.27
378 | Story10 | C23 | 400WC361 | Column | 300PLUS-300 | Steel I/Wide Flange | 400 | 430 | 460 | 3500 | 0.16 | 1263.27
379 | Story10 | C24 | 400WC361 | Column | 300PLUS-300 | Steel I/Wide Flange | 400 | 430 | 460 | 3500 | 0.16 | 1263.27
380 | Story10 | C25 | 400WC361 | Column | 300PLUS-300 | Steel I/Wide Flange | 400 | 430 | 460 | 3500 | 0.16 | 1263.27
381 | Story10 | C26 | 400WC361 | Column | 300PLUS-300 | Steel I/Wide Flange | 400 | 430 | 460 | 3500 | 0.16 | 1263.27
382 | Story10 | C27 | 400WC361 | Column | 300PLUS-300 | Steel I/Wide Flange | 400 | 430 | 460 | 3500 | 0.16 | 1263.27
383 | Story10 | C28 | 400WC361 | Column | 300PLUS-300 | Steel I/Wide Flange | 400 | 430 | 460 | 3500 | 0.16 | 1263.27
384 | Story10 | C29 | 400WC361 | Column | 300PLUS-300 | Steel I/Wide Flange | 400 | 430 | 460 | 3500 | 0.16 | 1263.27
385 | Story10 | C30 | 400WC361 | Column | 300PLUS-300 | Steel I/Wide Flange | 400 | 430 | 460 | 3500 | 0.16 | 1263.27
386 | Story10 | C31 | 400WC361 | Column | 300PLUS-300 | Steel I/Wide Flange | 400 | 430 | 460 | 3500 | 0.16 | 1263.27
387 | Story10 | C32 | 400WC361 | Column | 300PLUS-300 | Steel I/Wide Flange | 400 | 430 | 460 | 3500 | 0.16 | 1263.27
388 | Story10 | C33 | 400WC361 | Column | 300PLUS-300 | Steel I/Wide Flange | 400 | 430 | 460 | 3500 | 0.16 | 1263.27
389 | Story10 | C34 | 400WC361 | Column | 300PLUS-300 | Steel I/Wide Flange | 400 | 430 | 460 | 3500 | 0.16 | 1263.27
390 | Story10 | C35 | 400WC361 | Column | 300PLUS-300 | Steel I/Wide Flange | 400 | 430 | 460 | 3500 | 0.16 | 1263.27
391 | Story10 | C36 | 400WC361 | Column | 300PLUS-300 | Steel I/Wide Flange | 400 | 430 | 460 | 3500 | 0.16 | 1263.27
392 | Story9 | C1 | 400WC361 | Column | 300PLUS-300 | Steel I/Wide Flange | 400 | 430 | 460 | 3500 | 0.16 | 1263.27
393 | Story9 | C2 | 400WC361 | Column | 300PLUS-300 | Steel I/Wide Flange | 400 | 430 | 460 | 3500 | 0.16 | 1263.27
394 | Story9 | C3 | 400WC361 | Column | 300PLUS-300 | Steel I/Wide Flange | 400 | 430 | 460 | 3500 | 0.16 | 1263.27
395 | Story9 | C4 | 400WC361 | Column | 300PLUS-300 | Steel I/Wide Flange | 400 | 430 | 460 | 3500 | 0.16 | 1263.27
396 | Story9 | C5 | 400WC361 | Column | 300PLUS-300 | Steel I/Wide Flange | 400 | 430 | 460 | 3500 | 0.16 | 1263.27
397 | Story9 | C6 | 400WC361 | Column | 300PLUS-300 | Steel I/Wide Flange | 400 | 430 | 460 | 3500 | 0.16 | 1263.27
398 | Story9 | C7 | 400WC361 | Column | 300PLUS-300 | Steel I/Wide Flange | 400 | 430 | 460 | 3500 | 0.16 | 1263.27
399 | Story9 | C8 | 400WC361 | Column | 300PLUS-300 | Steel I/Wide Flange | 400 | 430 | 460 | 3500 | 0.16 | 1263.27
400 | Story9 | C9 | 400WC361 | Column | 300PLUS-300 | Steel I/Wide Flange | 400 | 430 | 460 | 3500 | 0.16 | 1263.27
401 | Story9 | C10 | 400WC361 | Column | 300PLUS-300 | Steel I/Wide Flange | 400 | 430 | 460 | 3500 | 0.16 | 1263.27
402 | Story9 | C11 | 400WC361 | Column | 300PLUS-300 | Steel I/Wide Flange | 400 | 430 | 460 | 3500 | 0.16 | 1263.27
403 | Story9 | C12 | 400WC361 | Column | 300PLUS-300 | Steel I/Wide Flange | 400 | 430 | 460 | 3500 | 0.16 | 1263.27
404 | Story9 | C13 | 400WC361 | Column | 300PLUS-300 | Steel I/Wide Flange | 400 | 430 | 460 | 3500 | 0.16 | 1263.27
405 | Story9 | C14 | 400WC361 | Column | 300PLUS-300 | Steel I/Wide Flange | 400 | 430 | 460 | 3500 | 0.16 | 1263.27
406 | Story9 | C17 | 400WC361 | Column | 300PLUS-300 | Steel I/Wide Flange | 400 | 430 | 460 | 3500 | 0.16 | 1263.27
407 | Story9 | C18 | 400WC361 | Column | 300PLUS-300 | Steel I/Wide Flange | 400 | 430 | 460 | 3500 | 0.16 | 1263.27
408 | Story9 | C19 | 400WC361 | Column | 300PLUS-300 | Steel I/Wide Flange | 400 | 430 | 460 | 3500 | 0.16 | 1263.27
409 | Story9 | C20 | 400WC361 | Column | 300PLUS-300 | Steel I/Wide Flange | 400 | 430 | 460 | 3500 | 0.16 | 1263.27
410 | Story9 | C23 | 400WC361 | Column | 300PLUS-300 | Steel I/Wide Flange | 400 | 430 | 460 | 3500 | 0.16 | 1263.27
411 | Story9 | C24 | 400WC361 | Column | 300PLUS-300 | Steel I/Wide Flange | 400 | 430 | 460 | 3500 | 0.16 | 1263.27
412 | Story9 | C25 | 400WC361 | Column | 300PLUS-300 | Steel I/Wide Flange | 400 | 430 | 460 | 3500 | 0.16 | 1263.27
413 | Story9 | C26 | 400WC361 | Column | 300PLUS-300 | Steel I/Wide Flange | 400 | 430 | 460 | 3500 | 0.16 | 1263.27
414 | Story9 | C27 | 400WC361 | Column | 300PLUS-300 | Steel I/Wide Flange | 400 | 430 | 460 | 3500 | 0.16 | 1263.27
415 | Story9 | C28 | 400WC361 | Column | 300PLUS-300 | Steel I/Wide Flange | 400 | 430 | 460 | 3500 | 0.16 | 1263.27
416 | Story9 | C29 | 400WC361 | Column | 300PLUS-300 | Steel I/Wide Flange | 400 | 430 | 460 | 3500 | 0.16 | 1263.27
417 | Story9 | C30 | 400WC361 | Column | 300PLUS-300 | Steel I/Wide Flange | 400 | 430 | 460 | 3500 | 0.16 | 1263.27
418 | Story9 | C31 | 400WC361 | Column | 300PLUS-300 | Steel I/Wide Flange | 400 | 430 | 460 | 3500 | 0.16 | 1263.27
419 | Story9 | C32 | 400WC361 | Column | 300PLUS-300 | Steel I/Wide Flange | 400 | 430 | 460 | 3500 | 0.16 | 1263.27
420 | Story9 | C33 | 400WC361 | Column | 300PLUS-300 | Steel I/Wide Flange | 400 | 430 | 460 | 3500 | 0.16 | 1263.27
421 | Story9 | C34 | 400WC361 | Column | 300PLUS-300 | Steel I/Wide Flange | 400 | 430 | 460 | 3500 | 0.16 | 1263.27
422 | Story9 | C35 | 400WC361 | Column | 300PLUS-300 | Steel I/Wide Flange | 400 | 430 | 460 | 3500 | 0.16 | 1263.27
423 | Story9 | C36 | 400WC361 | Column | 300PLUS-300 | Steel I/Wide Flange | 400 | 430 | 460 | 3500 | 0.16 | 1263.27
424 | Story8 | C1 | 500WC440 | Column | 300PLUS-300 | Steel I/Wide Flange | 500 | 480 | 560 | 3500 | 0.2 | 1537.89
425 | Story8 | C2 | 500WC440 | Column | 300PLUS-300 | Steel I/Wide Flange | 500 | 480 | 560 | 3500 | 0.2 | 1537.89
426 | Story8 | C3 | 500WC440 | Column | 300PLUS-300 | Steel I/Wide Flange | 500 | 480 | 560 | 3500 | 0.2 | 1537.89
427 | Story8 | C4 | 500WC440 | Column | 300PLUS-300 | Steel I/Wide Flange | 500 | 480 | 560 | 3500 | 0.2 | 1537.89
428 | Story8 | C5 | 500WC440 | Column | 300PLUS-300 | Steel I/Wide Flange | 500 | 480 | 560 | 3500 | 0.2 | 1537.89
429 | Story8 | C6 | 500WC440 | Column | 300PLUS-300 | Steel I/Wide Flange | 500 | 480 | 560 | 3500 | 0.2 | 1537.89
430 | Story8 | C7 | 500WC440 | Column | 300PLUS-300 | Steel I/Wide Flange | 500 | 480 | 560 | 3500 | 0.2 | 1537.89
431 | Story8 | C8 | 500WC440 | Column | 300PLUS-300 | Steel I/Wide Flange | 500 | 480 | 560 | 3500 | 0.2 | 1537.89
432 | Story8 | C9 | 500WC440 | Column | 300PLUS-300 | Steel I/Wide Flange | 500 | 480 | 560 | 3500 | 0.2 | 1537.89
433 | Story8 | C10 | 500WC440 | Column | 300PLUS-300 | Steel I/Wide Flange | 500 | 480 | 560 | 3500 | 0.2 | 1537.89
434 | Story8 | C11 | 500WC440 | Column | 300PLUS-300 | Steel I/Wide Flange | 500 | 480 | 560 | 3500 | 0.2 | 1537.89
435 | Story8 | C12 | 500WC440 | Column | 300PLUS-300 | Steel I/Wide Flange | 500 | 480 | 560 | 3500 | 0.2 | 1537.89
436 | Story8 | C13 | 500WC440 | Column | 300PLUS-300 | Steel I/Wide Flange | 500 | 480 | 560 | 3500 | 0.2 | 1537.89
437 | Story8 | C14 | 500WC440 | Column | 300PLUS-300 | Steel I/Wide Flange | 500 | 480 | 560 | 3500 | 0.2 | 1537.89
438 | Story8 | C17 | 500WC440 | Column | 300PLUS-300 | Steel I/Wide Flange | 500 | 480 | 560 | 3500 | 0.2 | 1537.89
439 | Story8 | C18 | 500WC440 | Column | 300PLUS-300 | Steel I/Wide Flange | 500 | 480 | 560 | 3500 | 0.2 | 1537.89
440 | Story8 | C19 | 500WC440 | Column | 300PLUS-300 | Steel I/Wide Flange | 500 | 480 | 560 | 3500 | 0.2 | 1537.89
441 | Story8 | C20 | 500WC440 | Column | 300PLUS-300 | Steel I/Wide Flange | 500 | 480 | 560 | 3500 | 0.2 | 1537.89
442 | Story8 | C23 | 500WC440 | Column | 300PLUS-300 | Steel I/Wide Flange | 500 | 480 | 560 | 3500 | 0.2 | 1537.89
443 | Story8 | C24 | 500WC440 | Column | 300PLUS-300 | Steel I/Wide Flange | 500 | 480 | 560 | 3500 | 0.2 | 1537.89
444 | Story8 | C25 | 500WC440 | Column | 300PLUS-300 | Steel I/Wide Flange | 500 | 480 | 560 | 3500 | 0.2 | 1537.89
445 | Story8 | C26 | 500WC440 | Column | 300PLUS-300 | Steel I/Wide Flange | 500 | 480 | 560 | 3500 | 0.2 | 1537.89
446 | Story8 | C27 | 500WC440 | Column | 300PLUS-300 | Steel I/Wide Flange | 500 | 480 | 560 | 3500 | 0.2 | 1537.89
447 | Story8 | C28 | 500WC440 | Column | 300PLUS-300 | Steel I/Wide Flange | 500 | 480 | 560 | 3500 | 0.2 | 1537.89
448 | Story8 | C29 | 500WC440 | Column | 300PLUS-300 | Steel I/Wide Flange | 500 | 480 | 560 | 3500 | 0.2 | 1537.89
449 | Story8 | C30 | 500WC440 | Column | 300PLUS-300 | Steel I/Wide Flange | 500 | 480 | 560 | 3500 | 0.2 | 1537.89
450 | Story8 | C31 | 500WC440 | Column | 300PLUS-300 | Steel I/Wide Flange | 500 | 480 | 560 | 3500 | 0.2 | 1537.89
451 | Story8 | C32 | 500WC440 | Column | 300PLUS-300 | Steel I/Wide Flange | 500 | 480 | 560 | 3500 | 0.2 | 1537.89
452 | Story8 | C33 | 500WC440 | Column | 300PLUS-300 | Steel I/Wide Flange | 500 | 480 | 560 | 3500 | 0.2 | 1537.89
453 | Story8 | C34 | 500WC440 | Column | 300PLUS-300 | Steel I/Wide Flange | 500 | 480 | 560 | 3500 | 0.2 | 1537.89
454 | Story8 | C35 | 500WC440 | Column | 300PLUS-300 | Steel I/Wide Flange | 500 | 480 | 560 | 3500 | 0.2 | 1537.89
455 | Story8 | C36 | 500WC440 | Column | 300PLUS-300 | Steel I/Wide Flange | 500 | 480 | 560 | 3500 | 0.2 | 1537.89
456 | Story7 | C1 | 500WC440 | Column | 300PLUS-300 | Steel I/Wide Flange | 500 | 480 | 560 | 3500 | 0.2 | 1537.89
457 | Story7 | C2 | 500WC440 | Column | 300PLUS-300 | Steel I/Wide Flange | 500 | 480 | 560 | 3500 | 0.2 | 1537.89
458 | Story7 | C3 | 500WC440 | Column | 300PLUS-300 | Steel I/Wide Flange | 500 | 480 | 560 | 3500 | 0.2 | 1537.89
459 | Story7 | C4 | 500WC440 | Column | 300PLUS-300 | Steel I/Wide Flange | 500 | 480 | 560 | 3500 | 0.2 | 1537.89
460 | Story7 | C5 | 500WC440 | Column | 300PLUS-300 | Steel I/Wide Flange | 500 | 480 | 560 | 3500 | 0.2 | 1537.89
461 | Story7 | C6 | 500WC440 | Column | 300PLUS-300 | Steel I/Wide Flange | 500 | 480 | 560 | 3500 | 0.2 | 1537.89
462 | Story7 | C7 | 500WC440 | Column | 300PLUS-300 | Steel I/Wide Flange | 500 | 480 | 560 | 3500 | 0.2 | 1537.89
463 | Story7 | C8 | 500WC440 | Column | 300PLUS-300 | Steel I/Wide Flange | 500 | 480 | 560 | 3500 | 0.2 | 1537.89
464 | Story7 | C9 | 500WC440 | Column | 300PLUS-300 | Steel I/Wide Flange | 500 | 480 | 560 | 3500 | 0.2 | 1537.89
465 | Story7 | C10 | 500WC440 | Column | 300PLUS-300 | Steel I/Wide Flange | 500 | 480 | 560 | 3500 | 0.2 | 1537.89
466 | Story7 | C11 | 500WC440 | Column | 300PLUS-300 | Steel I/Wide Flange | 500 | 480 | 560 | 3500 | 0.2 | 1537.89
467 | Story7 | C12 | 500WC440 | Column | 300PLUS-300 | Steel I/Wide Flange | 500 | 480 | 560 | 3500 | 0.2 | 1537.89
468 | Story7 | C13 | 500WC440 | Column | 300PLUS-300 | Steel I/Wide Flange | 500 | 480 | 560 | 3500 | 0.2 | 1537.89
469 | Story7 | C14 | 500WC440 | Column | 300PLUS-300 | Steel I/Wide Flange | 500 | 480 | 560 | 3500 | 0.2 | 1537.89
470 | Story7 | C17 | 500WC440 | Column | 300PLUS-300 | Steel I/Wide Flange | 500 | 480 | 560 | 3500 | 0.2 | 1537.89
471 | Story7 | C18 | 500WC440 | Column | 300PLUS-300 | Steel I/Wide Flange | 500 | 480 | 560 | 3500 | 0.2 | 1537.89
472 | Story7 | C19 | 500WC440 | Column | 300PLUS-300 | Steel I/Wide Flange | 500 | 480 | 560 | 3500 | 0.2 | 1537.89
473 | Story7 | C20 | 500WC440 | Column | 300PLUS-300 | Steel I/Wide Flange | 500 | 480 | 560 | 3500 | 0.2 | 1537.89
474 | Story7 | C23 | 500WC440 | Column | 300PLUS-300 | Steel I/Wide Flange | 500 | 480 | 560 | 3500 | 0.2 | 1537.89
475 | Story7 | C24 | 500WC440 | Column | 300PLUS-300 | Steel I/Wide Flange | 500 | 480 | 560 | 3500 | 0.2 | 1537.89
476 | Story7 | C25 | 500WC440 | Column | 300PLUS-300 | Steel I/Wide Flange | 500 | 480 | 560 | 3500 | 0.2 | 1537.89
477 | Story7 | C26 | 500WC440 | Column | 300PLUS-300 | Steel I/Wide Flange | 500 | 480 | 560 | 3500 | 0.2 | 1537.89
478 | Story7 | C27 | 500WC440 | Column | 300PLUS-300 | Steel I/Wide Flange | 500 | 480 | 560 | 3500 | 0.2 | 1537.89
479 | Story7 | C28 | 500WC440 | Column | 300PLUS-300 | Steel I/Wide Flange | 500 | 480 | 560 | 3500 | 0.2 | 1537.89
480 | Story7 | C29 | 500WC440 | Column | 300PLUS-300 | Steel I/Wide Flange | 500 | 480 | 560 | 3500 | 0.2 | 1537.89
481 | Story7 | C30 | 500WC440 | Column | 300PLUS-300 | Steel I/Wide Flange | 500 | 480 | 560 | 3500 | 0.2 | 1537.89
482 | Story7 | C31 | 500WC440 | Column | 300PLUS-300 | Steel I/Wide Flange | 500 | 480 | 560 | 3500 | 0.2 | 1537.89
483 | Story7 | C32 | 500WC440 | Column | 300PLUS-300 | Steel I/Wide Flange | 500 | 480 | 560 | 3500 | 0.2 | 1537.89
484 | Story7 | C33 | 500WC440 | Column | 300PLUS-300 | Steel I/Wide Flange | 500 | 480 | 560 | 3500 | 0.2 | 1537.89
485 | Story7 | C34 | 500WC440 | Column | 300PLUS-300 | Steel I/Wide Flange | 500 | 480 | 560 | 3500 | 0.2 | 1537.89
486 | Story7 | C35 | 500WC440 | Column | 300PLUS-300 | Steel I/Wide Flange | 500 | 480 | 560 | 3500 | 0.2 | 1537.89
487 | Story7 | C36 | 500WC440 | Column | 300PLUS-300 | Steel I/Wide Flange | 500 | 480 | 560 | 3500 | 0.2 | 1537.89
488 | Story6 | C1 | 500WC440 | Column | 300PLUS-300 | Steel I/Wide Flange | 500 | 480 | 560 | 3500 | 0.2 | 1537.89
489 | Story6 | C2 | 500WC440 | Column | 300PLUS-300 | Steel I/Wide Flange | 500 | 480 | 560 | 3500 | 0.2 | 1537.89
490 | Story6 | C3 | 500WC440 | Column | 300PLUS-300 | Steel I/Wide Flange | 500 | 480 | 560 | 3500 | 0.2 | 1537.89
491 | Story6 | C4 | 500WC440 | Column | 300PLUS-300 | Steel I/Wide Flange | 500 | 480 | 560 | 3500 | 0.2 | 1537.89
492 | Story6 | C5 | 500WC440 | Column | 300PLUS-300 | Steel I/Wide Flange | 500 | 480 | 560 | 3500 | 0.2 | 1537.89
493 | Story6 | C6 | 500WC440 | Column | 300PLUS-300 | Steel I/Wide Flange | 500 | 480 | 560 | 3500 | 0.2 | 1537.89
494 | Story6 | C7 | 500WC440 | Column | 300PLUS-300 | Steel I/Wide Flange | 500 | 480 | 560 | 3500 | 0.2 | 1537.89
495 | Story6 | C8 | 500WC440 | Column | 300PLUS-300 | Steel I/Wide Flange | 500 | 480 | 560 | 3500 | 0.2 | 1537.89
496 | Story6 | C9 | 500WC440 | Column | 300PLUS-300 | Steel I/Wide Flange | 500 | 480 | 560 | 3500 | 0.2 | 1537.89
497 | Story6 | C10 | 500WC440 | Column | 300PLUS-300 | Steel I/Wide Flange | 500 | 480 | 560 | 3500 | 0.2 | 1537.89
498 | Story6 | C11 | 500WC440 | Column | 300PLUS-300 | Steel I/Wide Flange | 500 | 480 | 560 | 3500 | 0.2 | 1537.89
499 | Story6 | C12 | 500WC440 | Column | 300PLUS-300 | Steel I/Wide Flange | 500 | 480 | 560 | 3500 | 0.2 | 1537.89
500 | Story6 | C13 | 500WC440 | Column | 300PLUS-300 | Steel I/Wide Flange | 500 | 480 | 560 | 3500 | 0.2 | 1537.89
501 | Story6 | C14 | 500WC440 | Column | 300PLUS-300 | Steel I/Wide Flange | 500 | 480 | 560 | 3500 | 0.2 | 1537.89
502 | Story6 | C17 | 500WC440 | Column | 300PLUS-300 | Steel I/Wide Flange | 500 | 480 | 560 | 3500 | 0.2 | 1537.89
503 | Story6 | C18 | 500WC440 | Column | 300PLUS-300 | Steel I/Wide Flange | 500 | 480 | 560 | 3500 | 0.2 | 1537.89
504 | Story6 | C19 | 500WC440 | Column | 300PLUS-300 | Steel I/Wide Flange | 500 | 480 | 560 | 3500 | 0.2 | 1537.89
505 | Story6 | C20 | 500WC440 | Column | 300PLUS-300 | Steel I/Wide Flange | 500 | 480 | 560 | 3500 | 0.2 | 1537.89
506 | Story6 | C23 | 500WC440 | Column | 300PLUS-300 | Steel I/Wide Flange | 500 | 480 | 560 | 3500 | 0.2 | 1537.89
507 | Story6 | C24 | 500WC440 | Column | 300PLUS-300 | Steel I/Wide Flange | 500 | 480 | 560 | 3500 | 0.2 | 1537.89
508 | Story6 | C25 | 500WC440 | Column | 300PLUS-300 | Steel I/Wide Flange | 500 | 480 | 560 | 3500 | 0.2 | 1537.89
509 | Story6 | C26 | 500WC440 | Column | 300PLUS-300 | Steel I/Wide Flange | 500 | 480 | 560 | 3500 | 0.2 | 1537.89
510 | Story6 | C27 | 500WC440 | Column | 300PLUS-300 | Steel I/Wide Flange | 500 | 480 | 560 | 3500 | 0.2 | 1537.89
511 | Story6 | C28 | 500WC440 | Column | 300PLUS-300 | Steel I/Wide Flange | 500 | 480 | 560 | 3500 | 0.2 | 1537.89
512 | Story6 | C29 | 500WC440 | Column | 300PLUS-300 | Steel I/Wide Flange | 500 | 480 | 560 | 3500 | 0.2 | 1537.89
513 | Story6 | C30 | 500WC440 | Column | 300PLUS-300 | Steel I/Wide Flange | 500 | 480 | 560 | 3500 | 0.2 | 1537.89
514 | Story6 | C31 | 500WC440 | Column | 300PLUS-300 | Steel I/Wide Flange | 500 | 480 | 560 | 3500 | 0.2 | 1537.89
515 | Story6 | C32 | 500WC440 | Column | 300PLUS-300 | Steel I/Wide Flange | 500 | 480 | 560 | 3500 | 0.2 | 1537.89
516 | Story6 | C33 | 500WC440 | Column | 300PLUS-300 | Steel I/Wide Flange | 500 | 480 | 560 | 3500 | 0.2 | 1537.89
517 | Story6 | C34 | 500WC440 | Column | 300PLUS-300 | Steel I/Wide Flange | 500 | 480 | 560 | 3500 | 0.2 | 1537.89
518 | Story6 | C35 | 500WC440 | Column | 300PLUS-300 | Steel I/Wide Flange | 500 | 480 | 560 | 3500 | 0.2 | 1537.89
519 | Story6 | C36 | 500WC440 | Column | 300PLUS-300 | Steel I/Wide Flange | 500 | 480 | 560 | 3500 | 0.2 | 1537.89
520 | Story5 | C1 | 500WC440 | Column | 300PLUS-300 | Steel I/Wide Flange | 500 | 480 | 560 | 3500 | 0.2 | 1537.89
521 | Story5 | C2 | 500WC440 | Column | 300PLUS-300 | Steel I/Wide Flange | 500 | 480 | 560 | 3500 | 0.2 | 1537.89
522 | Story5 | C3 | 500WC440 | Column | 300PLUS-300 | Steel I/Wide Flange | 500 | 480 | 560 | 3500 | 0.2 | 1537.89
523 | Story5 | C4 | 500WC440 | Column | 300PLUS-300 | Steel I/Wide Flange | 500 | 480 | 560 | 3500 | 0.2 | 1537.89
524 | Story5 | C5 | 500WC440 | Column | 300PLUS-300 | Steel I/Wide Flange | 500 | 480 | 560 | 3500 | 0.2 | 1537.89
525 | Story5 | C6 | 500WC440 | Column | 300PLUS-300 | Steel I/Wide Flange | 500 | 480 | 560 | 3500 | 0.2 | 1537.89
526 | Story5 | C7 | 500WC440 | Column | 300PLUS-300 | Steel I/Wide Flange | 500 | 480 | 560 | 3500 | 0.2 | 1537.89
527 | Story5 | C8 | 500WC440 | Column | 300PLUS-300 | Steel I/Wide Flange | 500 | 480 | 560 | 3500 | 0.2 | 1537.89
528 | Story5 | C9 | 500WC440 | Column | 300PLUS-300 | Steel I/Wide Flange | 500 | 480 | 560 | 3500 | 0.2 | 1537.89
529 | Story5 | C10 | 500WC440 | Column | 300PLUS-300 | Steel I/Wide Flange | 500 | 480 | 560 | 3500 | 0.2 | 1537.89
530 | Story5 | C11 | 500WC440 | Column | 300PLUS-300 | Steel I/Wide Flange | 500 | 480 | 560 | 3500 | 0.2 | 1537.89
531 | Story5 | C12 | 500WC440 | Column | 300PLUS-300 | Steel I/Wide Flange | 500 | 480 | 560 | 3500 | 0.2 | 1537.89
532 | Story5 | C13 | 500WC440 | Column | 300PLUS-300 | Steel I/Wide Flange | 500 | 480 | 560 | 3500 | 0.2 | 1537.89
533 | Story5 | C14 | 500WC440 | Column | 300PLUS-300 | Steel I/Wide Flange | 500 | 480 | 560 | 3500 | 0.2 | 1537.89
534 | Story5 | C17 | 500WC440 | Column | 300PLUS-300 | Steel I/Wide Flange | 500 | 480 | 560 | 3500 | 0.2 | 1537.89
535 | Story5 | C18 | 500WC440 | Column | 300PLUS-300 | Steel I/Wide Flange | 500 | 480 | 560 | 3500 | 0.2 | 1537.89
536 | Story5 | C19 | 500WC440 | Column | 300PLUS-300 | Steel I/Wide Flange | 500 | 480 | 560 | 3500 | 0.2 | 1537.89
537 | Story5 | C20 | 500WC440 | Column | 300PLUS-300 | Steel I/Wide Flange | 500 | 480 | 560 | 3500 | 0.2 | 1537.89
538 | Story5 | C23 | 500WC440 | Column | 300PLUS-300 | Steel I/Wide Flange | 500 | 480 | 560 | 3500 | 0.2 | 1537.89
539 | Story5 | C24 | 500WC440 | Column | 300PLUS-300 | Steel I/Wide Flange | 500 | 480 | 560 | 3500 | 0.2 | 1537.89
540 | Story5 | C25 | 500WC440 | Column | 300PLUS-300 | Steel I/Wide Flange | 500 | 480 | 560 | 3500 | 0.2 | 1537.89
541 | Story5 | C26 | 500WC440 | Column | 300PLUS-300 | Steel I/Wide Flange | 500 | 480 | 560 | 3500 | 0.2 | 1537.89
542 | Story5 | C27 | 500WC440 | Column | 300PLUS-300 | Steel I/Wide Flange | 500 | 480 | 560 | 3500 | 0.2 | 1537.89
543 | Story5 | C28 | 500WC440 | Column | 300PLUS-300 | Steel I/Wide Flange | 500 | 480 | 560 | 3500 | 0.2 | 1537.89
544 | Story5 | C29 | 500WC440 | Column | 300PLUS-300 | Steel I/Wide Flange | 500 | 480 | 560 | 3500 | 0.2 | 1537.89
545 | Story5 | C30 | 500WC440 | Column | 300PLUS-300 | Steel I/Wide Flange | 500 | 480 | 560 | 3500 | 0.2 | 1537.89
546 | Story5 | C31 | 500WC440 | Column | 300PLUS-300 | Steel I/Wide Flange | 500 | 480 | 560 | 3500 | 0.2 | 1537.89
547 | Story5 | C32 | 500WC440 | Column | 300PLUS-300 | Steel I/Wide Flange | 500 | 480 | 560 | 3500 | 0.2 | 1537.89
548 | Story5 | C33 | 500WC440 | Column | 300PLUS-300 | Steel I/Wide Flange | 500 | 480 | 560 | 3500 | 0.2 | 1537.89
549 | Story5 | C34 | 500WC440 | Column | 300PLUS-300 | Steel I/Wide Flange | 500 | 480 | 560 | 3500 | 0.2 | 1537.89
550 | Story5 | C35 | 500WC440 | Column | 300PLUS-300 | Steel I/Wide Flange | 500 | 480 | 560 | 3500 | 0.2 | 1537.89
551 | Story5 | C36 | 500WC440 | Column | 300PLUS-300 | Steel I/Wide Flange | 500 | 480 | 560 | 3500 | 0.2 | 1537.89
552 | Story4 | C1 | 500HCC485 | Column | 300PLUS-300 | Steel I/Wide Flange | 490 | 500 | 618 | 3500 | 0.22 | 1697.17
553 | Story4 | C2 | 500HCC485 | Column | 300PLUS-300 | Steel I/Wide Flange | 490 | 500 | 618 | 3500 | 0.22 | 1697.17
554 | Story4 | C3 | 500HCC485 | Column | 300PLUS-300 | Steel I/Wide Flange | 490 | 500 | 618 | 3500 | 0.22 | 1697.17
555 | Story4 | C4 | 500HCC485 | Column | 300PLUS-300 | Steel I/Wide Flange | 490 | 500 | 618 | 3500 | 0.22 | 1697.17
556 | Story4 | C5 | 500HCC485 | Column | 300PLUS-300 | Steel I/Wide Flange | 490 | 500 | 618 | 3500 | 0.22 | 1697.17
557 | Story4 | C6 | 500HCC485 | Column | 300PLUS-300 | Steel I/Wide Flange | 490 | 500 | 618 | 3500 | 0.22 | 1697.17
558 | Story4 | C7 | 500HCC485 | Column | 300PLUS-300 | Steel I/Wide Flange | 490 | 500 | 618 | 3500 | 0.22 | 1697.17
559 | Story4 | C8 | 500HCC485 | Column | 300PLUS-300 | Steel I/Wide Flange | 490 | 500 | 618 | 3500 | 0.22 | 1697.17
560 | Story4 | C9 | 500HCC485 | Column | 300PLUS-300 | Steel I/Wide Flange | 490 | 500 | 618 | 3500 | 0.22 | 1697.17
561 | Story4 | C10 | 500HCC485 | Column | 300PLUS-300 | Steel I/Wide Flange | 490 | 500 | 618 | 3500 | 0.22 | 1697.17
562 | Story4 | C11 | 500HCC485 | Column | 300PLUS-300 | Steel I/Wide Flange | 490 | 500 | 618 | 3500 | 0.22 | 1697.17
563 | Story4 | C12 | 500HCC485 | Column | 300PLUS-300 | Steel I/Wide Flange | 490 | 500 | 618 | 3500 | 0.22 | 1697.17
564 | Story4 | C13 | 500HCC485 | Column | 300PLUS-300 | Steel I/Wide Flange | 490 | 500 | 618 | 3500 | 0.22 | 1697.17
565 | Story4 | C14 | 500HCC485 | Column | 300PLUS-300 | Steel I/Wide Flange | 490 | 500 | 618 | 3500 | 0.22 | 1697.17
566 | Story4 | C17 | 500HCC485 | Column | 300PLUS-300 | Steel I/Wide Flange | 490 | 500 | 618 | 3500 | 0.22 | 1697.17
567 | Story4 | C18 | 500HCC485 | Column | 300PLUS-300 | Steel I/Wide Flange | 490 | 500 | 618 | 3500 | 0.22 | 1697.17
568 | Story4 | C19 | 500HCC485 | Column | 300PLUS-300 | Steel I/Wide Flange | 490 | 500 | 618 | 3500 | 0.22 | 1697.17
569 | Story4 | C20 | 500HCC485 | Column | 300PLUS-300 | Steel I/Wide Flange | 490 | 500 | 618 | 3500 | 0.22 | 1697.17
570 | Story4 | C23 | 500HCC485 | Column | 300PLUS-300 | Steel I/Wide Flange | 490 | 500 | 618 | 3500 | 0.22 | 1697.17
571 | Story4 | C24 | 500HCC485 | Column | 300PLUS-300 | Steel I/Wide Flange | 490 | 500 | 618 | 3500 | 0.22 | 1697.17
572 | Story4 | C25 | 500HCC485 | Column | 300PLUS-300 | Steel I/Wide Flange | 490 | 500 | 618 | 3500 | 0.22 | 1697.17
573 | Story4 | C26 | 500HCC485 | Column | 300PLUS-300 | Steel I/Wide Flange | 490 | 500 | 618 | 3500 | 0.22 | 1697.17
574 | Story4 | C27 | 500HCC485 | Column | 300PLUS-300 | Steel I/Wide Flange | 490 | 500 | 618 | 3500 | 0.22 | 1697.17
575 | Story4 | C28 | 500HCC485 | Column | 300PLUS-300 | Steel I/Wide Flange | 490 | 500 | 618 | 3500 | 0.22 | 1697.17
576 | Story4 | C29 | 500HCC485 | Column | 300PLUS-300 | Steel I/Wide Flange | 490 | 500 | 618 | 3500 | 0.22 | 1697.17
577 | Story4 | C30 | 500HCC485 | Column | 300PLUS-300 | Steel I/Wide Flange | 490 | 500 | 618 | 3500 | 0.22 | 1697.17
578 | Story4 | C31 | 500HCC485 | Column | 300PLUS-300 | Steel I/Wide Flange | 490 | 500 | 618 | 3500 | 0.22 | 1697.17
579 | Story4 | C32 | 500HCC485 | Column | 300PLUS-300 | Steel I/Wide Flange | 490 | 500 | 618 | 3500 | 0.22 | 1697.17
580 | Story4 | C33 | 500HCC485 | Column | 300PLUS-300 | Steel I/Wide Flange | 490 | 500 | 618 | 3500 | 0.22 | 1697.17
581 | Story4 | C34 | 500HCC485 | Column | 300PLUS-300 | Steel I/Wide Flange | 490 | 500 | 618 | 3500 | 0.22 | 1697.17
582 | Story4 | C35 | 500HCC485 | Column | 300PLUS-300 | Steel I/Wide Flange | 490 | 500 | 618 | 3500 | 0.22 | 1697.17
583 | Story4 | C36 | 500HCC485 | Column | 300PLUS-300 | Steel I/Wide Flange | 490 | 500 | 618 | 3500 | 0.22 | 1697.17
584 | Story3 | C1 | 500HCC485 | Column | 300PLUS-300 | Steel I/Wide Flange | 490 | 500 | 618 | 3500 | 0.22 | 1697.17
585 | Story3 | C2 | 500HCC485 | Column | 300PLUS-300 | Steel I/Wide Flange | 490 | 500 | 618 | 3500 | 0.22 | 1697.17
586 | Story3 | C3 | 500HCC485 | Column | 300PLUS-300 | Steel I/Wide Flange | 490 | 500 | 618 | 3500 | 0.22 | 1697.17
587 | Story3 | C4 | 500HCC485 | Column | 300PLUS-300 | Steel I/Wide Flange | 490 | 500 | 618 | 3500 | 0.22 | 1697.17
588 | Story3 | C5 | 500HCC485 | Column | 300PLUS-300 | Steel I/Wide Flange | 490 | 500 | 618 | 3500 | 0.22 | 1697.17
589 | Story3 | C6 | 500HCC485 | Column | 300PLUS-300 | Steel I/Wide Flange | 490 | 500 | 618 | 3500 | 0.22 | 1697.17
590 | Story3 | C7 | 500HCC485 | Column | 300PLUS-300 | Steel I/Wide Flange | 490 | 500 | 618 | 3500 | 0.22 | 1697.17
591 | Story3 | C8 | 500HCC485 | Column | 300PLUS-300 | Steel I/Wide Flange | 490 | 500 | 618 | 3500 | 0.22 | 1697.17
592 | Story3 | C9 | 500HCC485 | Column | 300PLUS-300 | Steel I/Wide Flange | 490 | 500 | 618 | 3500 | 0.22 | 1697.17
593 | Story3 | C10 | 500HCC485 | Column | 300PLUS-300 | Steel I/Wide Flange | 490 | 500 | 618 | 3500 | 0.22 | 1697.17
594 | Story3 | C11 | 500HCC485 | Column | 300PLUS-300 | Steel I/Wide Flange | 490 | 500 | 618 | 3500 | 0.22 | 1697.17
595 | Story3 | C12 | 500HCC485 | Column | 300PLUS-300 | Steel I/Wide Flange | 490 | 500 | 618 | 3500 | 0.22 | 1697.17
596 | Story3 | C13 | 500HCC485 | Column | 300PLUS-300 | Steel I/Wide Flange | 490 | 500 | 618 | 3500 | 0.22 | 1697.17
597 | Story3 | C14 | 500HCC485 | Column | 300PLUS-300 | Steel I/Wide Flange | 490 | 500 | 618 | 3500 | 0.22 | 1697.17
598 | Story3 | C17 | 500HCC485 | Column | 300PLUS-300 | Steel I/Wide Flange | 490 | 500 | 618 | 3500 | 0.22 | 1697.17
599 | Story3 | C18 | 500HCC485 | Column | 300PLUS-300 | Steel I/Wide Flange | 490 | 500 | 618 | 3500 | 0.22 | 1697.17
600 | Story3 | C19 | 500HCC485 | Column | 300PLUS-300 | Steel I/Wide Flange | 490 | 500 | 618 | 3500 | 0.22 | 1697.17
601 | Story3 | C20 | 500HCC485 | Column | 300PLUS-300 | Steel I/Wide Flange | 490 | 500 | 618 | 3500 | 0.22 | 1697.17
602 | Story3 | C23 | 500HCC485 | Column | 300PLUS-300 | Steel I/Wide Flange | 490 | 500 | 618 | 3500 | 0.22 | 1697.17
603 | Story3 | C24 | 500HCC485 | Column | 300PLUS-300 | Steel I/Wide Flange | 490 | 500 | 618 | 3500 | 0.22 | 1697.17
604 | Story3 | C25 | 500HCC485 | Column | 300PLUS-300 | Steel I/Wide Flange | 490 | 500 | 618 | 3500 | 0.22 | 1697.17
605 | Story3 | C26 | 500HCC485 | Column | 300PLUS-300 | Steel I/Wide Flange | 490 | 500 | 618 | 3500 | 0.22 | 1697.17
606 | Story3 | C27 | 500HCC485 | Column | 300PLUS-300 | Steel I/Wide Flange | 490 | 500 | 618 | 3500 | 0.22 | 1697.17
607 | Story3 | C28 | 500HCC485 | Column | 300PLUS-300 | Steel I/Wide Flange | 490 | 500 | 618 | 3500 | 0.22 | 1697.17
608 | Story3 | C29 | 500HCC485 | Column | 300PLUS-300 | Steel I/Wide Flange | 490 | 500 | 618 | 3500 | 0.22 | 1697.17
609 | Story3 | C30 | 500HCC485 | Column | 300PLUS-300 | Steel I/Wide Flange | 490 | 500 | 618 | 3500 | 0.22 | 1697.17
610 | Story3 | C31 | 500HCC485 | Column | 300PLUS-300 | Steel I/Wide Flange | 490 | 500 | 618 | 3500 | 0.22 | 1697.17
611 | Story3 | C32 | 500HCC485 | Column | 300PLUS-300 | Steel I/Wide Flange | 490 | 500 | 618 | 3500 | 0.22 | 1697.17
612 | Story3 | C33 | 500HCC485 | Column | 300PLUS-300 | Steel I/Wide Flange | 490 | 500 | 618 | 3500 | 0.22 | 1697.17
613 | Story3 | C34 | 500HCC485 | Column | 300PLUS-300 | Steel I/Wide Flange | 490 | 500 | 618 | 3500 | 0.22 | 1697.17
614 | Story3 | C35 | 500HCC485 | Column | 300PLUS-300 | Steel I/Wide Flange | 490 | 500 | 618 | 3500 | 0.22 | 1697.17
615 | Story3 | C36 | 500HCC485 | Column | 300PLUS-300 | Steel I/Wide Flange | 490 | 500 | 618 | 3500 | 0.22 | 1697.17
616 | Story2 | C1 | 700HCBC479 | Column | 300PLUS-300 | Steel I/Wide Flange | 700 | 700 | 1094.5 | 3500 | 0.38 | 3005.75
617 | Story2 | C2 | 700HCBC479 | Column | 300PLUS-300 | Steel I/Wide Flange | 700 | 700 | 1094.5 | 3500 | 0.38 | 3005.75
618 | Story2 | C3 | 700HCBC479 | Column | 300PLUS-300 | Steel I/Wide Flange | 700 | 700 | 1094.5 | 3500 | 0.38 | 3005.75
619 | Story2 | C4 | 700HCBC479 | Column | 300PLUS-300 | Steel I/Wide Flange | 700 | 700 | 1094.5 | 3500 | 0.38 | 3005.75
620 | Story2 | C5 | 700HCBC479 | Column | 300PLUS-300 | Steel I/Wide Flange | 700 | 700 | 1094.5 | 3500 | 0.38 | 3005.75
621 | Story2 | C6 | 700HCBC479 | Column | 300PLUS-300 | Steel I/Wide Flange | 700 | 700 | 1094.5 | 3500 | 0.38 | 3005.75
622 | Story2 | C7 | 700HCBC479 | Column | 300PLUS-300 | Steel I/Wide Flange | 700 | 700 | 1094.5 | 3500 | 0.38 | 3005.75
623 | Story2 | C8 | 700HCBC479 | Column | 300PLUS-300 | Steel I/Wide Flange | 700 | 700 | 1094.5 | 3500 | 0.38 | 3005.75
624 | Story2 | C9 | 700HCBC479 | Column | 300PLUS-300 | Steel I/Wide Flange | 700 | 700 | 1094.5 | 3500 | 0.38 | 3005.75
625 | Story2 | C10 | 700HCBC479 | Column | 300PLUS-300 | Steel I/Wide Flange | 700 | 700 | 1094.5 | 3500 | 0.38 | 3005.75
626 | Story2 | C11 | 700HCBC479 | Column | 300PLUS-300 | Steel I/Wide Flange | 700 | 700 | 1094.5 | 3500 | 0.38 | 3005.75
627 | Story2 | C12 | 700HCBC479 | Column | 300PLUS-300 | Steel I/Wide Flange | 700 | 700 | 1094.5 | 3500 | 0.38 | 3005.75
628 | Story2 | C13 | 700HCBC479 | Column | 300PLUS-300 | Steel I/Wide Flange | 700 | 700 | 1094.5 | 3500 | 0.38 | 3005.75
629 | Story2 | C14 | 700HCBC479 | Column | 300PLUS-300 | Steel I/Wide Flange | 700 | 700 | 1094.5 | 3500 | 0.38 | 3005.75
630 | Story2 | C17 | 700HCBC479 | Column | 300PLUS-300 | Steel I/Wide Flange | 700 | 700 | 1094.5 | 3500 | 0.38 | 3005.75
631 | Story2 | C18 | 700HCBC479 | Column | 300PLUS-300 | Steel I/Wide Flange | 700 | 700 | 1094.5 | 3500 | 0.38 | 3005.75
632 | Story2 | C19 | 700HCBC479 | Column | 300PLUS-300 | Steel I/Wide Flange | 700 | 700 | 1094.5 | 3500 | 0.38 | 3005.75
633 | Story2 | C20 | 700HCBC479 | Column | 300PLUS-300 | Steel I/Wide Flange | 700 | 700 | 1094.5 | 3500 | 0.38 | 3005.75
634 | Story2 | C23 | 700HCBC479 | Column | 300PLUS-300 | Steel I/Wide Flange | 700 | 700 | 1094.5 | 3500 | 0.38 | 3005.75
635 | Story2 | C24 | 700HCBC479 | Column | 300PLUS-300 | Steel I/Wide Flange | 700 | 700 | 1094.5 | 3500 | 0.38 | 3005.75
636 | Story2 | C25 | 700HCBC479 | Column | 300PLUS-300 | Steel I/Wide Flange | 700 | 700 | 1094.5 | 3500 | 0.38 | 3005.75
637 | Story2 | C26 | 700HCBC479 | Column | 300PLUS-300 | Steel I/Wide Flange | 700 | 700 | 1094.5 | 3500 | 0.38 | 3005.75
638 | Story2 | C27 | 700HCBC479 | Column | 300PLUS-300 | Steel I/Wide Flange | 700 | 700 | 1094.5 | 3500 | 0.38 | 3005.75
639 | Story2 | C28 | 700HCBC479 | Column | 300PLUS-300 | Steel I/Wide Flange | 700 | 700 | 1094.5 | 3500 | 0.38 | 3005.75
640 | Story2 | C29 | 700HCBC479 | Column | 300PLUS-300 | Steel I/Wide Flange | 700 | 700 | 1094.5 | 3500 | 0.38 | 3005.75
641 | Story2 | C30 | 700HCBC479 | Column | 300PLUS-300 | Steel I/Wide Flange | 700 | 700 | 1094.5 | 3500 | 0.38 | 3005.75
642 | Story2 | C31 | 700HCBC479 | Column | 300PLUS-300 | Steel I/Wide Flange | 700 | 700 | 1094.5 | 3500 | 0.38 | 3005.75
643 | Story2 | C32 | 700HCBC479 | Column | 300PLUS-300 | Steel I/Wide Flange | 700 | 700 | 1094.5 | 3500 | 0.38 | 3005.75
644 | Story2 | C33 | 700HCBC479 | Column | 300PLUS-300 | Steel I/Wide Flange | 700 | 700 | 1094.5 | 3500 | 0.38 | 3005.75
645 | Story2 | C34 | 700HCBC479 | Column | 300PLUS-300 | Steel I/Wide Flange | 700 | 700 | 1094.5 | 3500 | 0.38 | 3005.75
646 | Story2 | C35 | 700HCBC479 | Column | 300PLUS-300 | Steel I/Wide Flange | 700 | 700 | 1094.5 | 3500 | 0.38 | 3005.75
647 | Story2 | C36 | 700HCBC479 | Column | 300PLUS-300 | Steel I/Wide Flange | 700 | 700 | 1094.5 | 3500 | 0.38 | 3005.75
648 | Story1 | C1 | 700HCBC479 | Column | 300PLUS-300 | Steel I/Wide Flange | 700 | 700 | 1094.5 | 3500 | 0.38 | 3005.75
649 | Story1 | C2 | 700HCBC479 | Column | 300PLUS-300 | Steel I/Wide Flange | 700 | 700 | 1094.5 | 3500 | 0.38 | 3005.75
650 | Story1 | C3 | 700HCBC479 | Column | 300PLUS-300 | Steel I/Wide Flange | 700 | 700 | 1094.5 | 3500 | 0.38 | 3005.75
651 | Story1 | C4 | 700HCBC479 | Column | 300PLUS-300 | Steel I/Wide Flange | 700 | 700 | 1094.5 | 3500 | 0.38 | 3005.75
652 | Story1 | C5 | 700HCBC479 | Column | 300PLUS-300 | Steel I/Wide Flange | 700 | 700 | 1094.5 | 3500 | 0.38 | 3005.75
653 | Story1 | C6 | 700HCBC479 | Column | 300PLUS-300 | Steel I/Wide Flange | 700 | 700 | 1094.5 | 3500 | 0.38 | 3005.75
654 | Story1 | C7 | 700HCBC479 | Column | 300PLUS-300 | Steel I/Wide Flange | 700 | 700 | 1094.5 | 3500 | 0.38 | 3005.75
655 | Story1 | C8 | 700HCBC479 | Column | 300PLUS-300 | Steel I/Wide Flange | 700 | 700 | 1094.5 | 3500 | 0.38 | 3005.75
656 | Story1 | C9 | 700HCBC479 | Column | 300PLUS-300 | Steel I/Wide Flange | 700 | 700 | 1094.5 | 3500 | 0.38 | 3005.75
657 | Story1 | C10 | 700HCBC479 | Column | 300PLUS-300 | Steel I/Wide Flange | 700 | 700 | 1094.5 | 3500 | 0.38 | 3005.75
658 | Story1 | C11 | 700HCBC479 | Column | 300PLUS-300 | Steel I/Wide Flange | 700 | 700 | 1094.5 | 3500 | 0.38 | 3005.75
659 | Story1 | C12 | 700HCBC479 | Column | 300PLUS-300 | Steel I/Wide Flange | 700 | 700 | 1094.5 | 3500 | 0.38 | 3005.75
660 | Story1 | C13 | 700HCBC479 | Column | 300PLUS-300 | Steel I/Wide Flange | 700 | 700 | 1094.5 | 3500 | 0.38 | 3005.75
661 | Story1 | C14 | 700HCBC479 | Column | 300PLUS-300 | Steel I/Wide Flange | 700 | 700 | 1094.5 | 3500 | 0.38 | 3005.75
662 | Story1 | C17 | 700HCBC479 | Column | 300PLUS-300 | Steel I/Wide Flange | 700 | 700 | 1094.5 | 3500 | 0.38 | 3005.75
663 | Story1 | C18 | 700HCBC479 | Column | 300PLUS-300 | Steel I/Wide Flange | 700 | 700 | 1094.5 | 3500 | 0.38 | 3005.75
664 | Story1 | C19 | 700HCBC479 | Column | 300PLUS-300 | Steel I/Wide Flange | 700 | 700 | 1094.5 | 3500 | 0.38 | 3005.75
665 | Story1 | C20 | 700HCBC479 | Column | 300PLUS-300 | Steel I/Wide Flange | 700 | 700 | 1094.5 | 3500 | 0.38 | 3005.75
666 | Story1 | C23 | 700HCBC479 | Column | 300PLUS-300 | Steel I/Wide Flange | 700 | 700 | 1094.5 | 3500 | 0.38 | 3005.75
667 | Story1 | C24 | 700HCBC479 | Column | 300PLUS-300 | Steel I/Wide Flange | 700 | 700 | 1094.5 | 3500 | 0.38 | 3005.75
668 | Story1 | C25 | 700HCBC479 | Column | 300PLUS-300 | Steel I/Wide Flange | 700 | 700 | 1094.5 | 3500 | 0.38 | 3005.75
669 | Story1 | C26 | 700HCBC479 | Column | 300PLUS-300 | Steel I/Wide Flange | 700 | 700 | 1094.5 | 3500 | 0.38 | 3005.75
670 | Story1 | C27 | 700HCBC479 | Column | 300PLUS-300 | Steel I/Wide Flange | 700 | 700 | 1094.5 | 3500 | 0.38 | 3005.75
671 | Story1 | C28 | 700HCBC479 | Column | 300PLUS-300 | Steel I/Wide Flange | 700 | 700 | 1094.5 | 3500 | 0.38 | 3005.75
672 | Story1 | C29 | 700HCBC479 | Column | 300PLUS-300 | Steel I/Wide Flange | 700 | 700 | 1094.5 | 3500 | 0.38 | 3005.75
673 | Story1 | C30 | 700HCBC479 | Column | 300PLUS-300 | Steel I/Wide Flange | 700 | 700 | 1094.5 | 3500 | 0.38 | 3005.75
674 | Story1 | C31 | 700HCBC479 | Column | 300PLUS-300 | Steel I/Wide Flange | 700 | 700 | 1094.5 | 3500 | 0.38 | 3005.75
675 | Story1 | C32 | 700HCBC479 | Column | 300PLUS-300 | Steel I/Wide Flange | 700 | 700 | 1094.5 | 3500 | 0.38 | 3005.75
676 | Story1 | C33 | 700HCBC479 | Column | 300PLUS-300 | Steel I/Wide Flange | 700 | 700 | 1094.5 | 3500 | 0.38 | 3005.75
677 | Story1 | C34 | 700HCBC479 | Column | 300PLUS-300 | Steel I/Wide Flange | 700 | 700 | 1094.5 | 3500 | 0.38 | 3005.75
678 | Story1 | C35 | 700HCBC479 | Column | 300PLUS-300 | Steel I/Wide Flange | 700 | 700 | 1094.5 | 3500 | 0.38 | 3005.75
679 | Story1 | C36 | 700HCBC479 | Column | 300PLUS-300 | Steel I/Wide Flange | 700 | 700 | 1094.5 | 3500 | 0.38 | 3005.75

## Walls
| Story | Label | Section | Structural_Element_Type | Material | Width_(mm) | Depth_(mm) | Area_(cm^2) | Length_(mm) | Volume_(m^3) | Mass_(kg) | Long._Rebar_Material | Long._Rebar_Volume_(mm^3) | Long._Rebar_Mass_(kg) | Tran._Rebar_Material | Tran._Rebar_Volume_(mm^3) | Tran._Rebar_Mass_(kg)
0 | Story1 | P1 | RC Wall - 150 mm | Wall | 40MPa | 7200 | 150 | 10800 | 3500 | 3.78 | 9247.71 | G300E | 60291000 | 473.07 | G300E | 9450000 | 74.15
1 | Story1 | P2 | RC Wall - 150 mm | Wall | 40MPa | 7200 | 150 | 10800 | 3500 | 3.78 | 9247.71 | G300E | 60291000 | 473.07 | G300E | 28530936 | 223.86
2 | Story1 | P3 | RC Wall - 150 mm | Wall | 40MPa | 7200 | 150 | 10800 | 3500 | 3.78 | 9247.71 | G300E | 62181000 | 487.9 | G300E | 9450000 | 74.15
3 | Story1 | P4 | RC Wall - 150 mm | Wall | 40MPa | 7200 | 150 | 10800 | 3500 | 3.78 | 9247.71 | G300E | 62181000 | 487.9 | G300E | 29803284 | 233.85
4 | Story10 | P1 | RC Wall - 150 mm | Wall | 40MPa | 7200 | 150 | 10800 | 3500 | 3.78 | 9247.71 | G300E | 9450000 | 74.15 | G300E | 9450000 | 74.15
5 | Story10 | P2 | RC Wall - 150 mm | Wall | 40MPa | 7200 | 150 | 10800 | 3500 | 3.78 | 9247.71 | G300E | 9450000 | 74.15 | G300E | 9450000 | 74.15
6 | Story10 | P3 | RC Wall - 150 mm | Wall | 40MPa | 7200 | 150 | 10800 | 3500 | 3.78 | 9247.71 | G300E | 9450000 | 74.15 | G300E | 9450000 | 74.15
7 | Story10 | P4 | RC Wall - 150 mm | Wall | 40MPa | 7200 | 150 | 10800 | 3500 | 3.78 | 9247.71 | G300E | 9450000 | 74.15 | G300E | 9450000 | 74.15
8 | Story11 | P1 | RC Wall - 150 mm | Wall | 40MPa | 7200 | 150 | 10800 | 3500 | 3.78 | 9247.71 | G300E | 9450000 | 74.15 | G300E | 36282708 | 284.69
9 | Story11 | P2 | RC Wall - 150 mm | Wall | 40MPa | 7200 | 150 | 10800 | 3500 | 3.78 | 9247.71 | G300E | 9450000 | 74.15 | G300E | 36284724 | 284.7
10 | Story11 | P3 | RC Wall - 150 mm | Wall | 40MPa | 7200 | 150 | 10800 | 3500 | 3.78 | 9247.71 | G300E | 9450000 | 74.15 | G300E | 35024724 | 274.82
11 | Story11 | P4 | RC Wall - 150 mm | Wall | 40MPa | 7200 | 150 | 10800 | 3500 | 3.78 | 9247.71 | G300E | 9450000 | 74.15 | G300E | 34493004 | 270.64
12 | Story12 | P1 | RC Wall - 150 mm | Wall | 40MPa | 7200 | 150 | 10800 | 3500 | 3.78 | 9247.71 | G300E | 9450000 | 74.15 | G300E | 9450000 | 74.15
13 | Story12 | P2 | RC Wall - 150 mm | Wall | 40MPa | 7200 | 150 | 10800 | 3500 | 3.78 | 9247.71 | G300E | 9450000 | 74.15 | G300E | 9450000 | 74.15
14 | Story12 | P3 | RC Wall - 150 mm | Wall | 40MPa | 7200 | 150 | 10800 | 3500 | 3.78 | 9247.71 | G300E | 9450000 | 74.15 | G300E | 9450000 | 74.15
15 | Story12 | P4 | RC Wall - 150 mm | Wall | 40MPa | 7200 | 150 | 10800 | 3500 | 3.78 | 9247.71 | G300E | 9450000 | 74.15 | G300E | 9450000 | 74.15
16 | Story13 | P1 | RC Wall - 150 mm | Wall | 40MPa | 7200 | 150 | 10800 | 3500 | 3.78 | 9247.71 | G300E | 9450000 | 74.15 | G300E | 9450000 | 74.15
17 | Story13 | P2 | RC Wall - 150 mm | Wall | 40MPa | 7200 | 150 | 10800 | 3500 | 3.78 | 9247.71 | G300E | 9450000 | 74.15 | G300E | 9450000 | 74.15
18 | Story13 | P3 | RC Wall - 150 mm | Wall | 40MPa | 7200 | 150 | 10800 | 3500 | 3.78 | 9247.71 | G300E | 9450000 | 74.15 | G300E | 9450000 | 74.15
19 | Story13 | P4 | RC Wall - 150 mm | Wall | 40MPa | 7200 | 150 | 10800 | 3500 | 3.78 | 9247.71 | G300E | 9450000 | 74.15 | G300E | 9450000 | 74.15
20 | Story14 | P1 | RC Wall - 150 mm | Wall | 40MPa | 7200 | 150 | 10800 | 3500 | 3.78 | 9247.71 | G300E | 9450000 | 74.15 | G300E | 9450000 | 74.15
21 | Story14 | P2 | RC Wall - 150 mm | Wall | 40MPa | 7200 | 150 | 10800 | 3500 | 3.78 | 9247.71 | G300E | 9450000 | 74.15 | G300E | 9450000 | 74.15
22 | Story14 | P3 | RC Wall - 150 mm | Wall | 40MPa | 7200 | 150 | 10800 | 3500 | 3.78 | 9247.71 | G300E | 9450000 | 74.15 | G300E | 9450000 | 74.15
23 | Story14 | P4 | RC Wall - 150 mm | Wall | 40MPa | 7200 | 150 | 10800 | 3500 | 3.78 | 9247.71 | G300E | 9450000 | 74.15 | G300E | 9450000 | 74.15
24 | Story15 | P1 | RC Wall - 150 mm | Wall | 40MPa | 7200 | 150 | 10800 | 3500 | 3.78 | 9247.71 | G300E | 9450000 | 74.15 | G300E | 9450000 | 74.15
25 | Story15 | P2 | RC Wall - 150 mm | Wall | 40MPa | 7200 | 150 | 10800 | 3500 | 3.78 | 9247.71 | G300E | 9450000 | 74.15 | G300E | 9450000 | 74.15
26 | Story15 | P3 | RC Wall - 150 mm | Wall | 40MPa | 7200 | 150 | 10800 | 3500 | 3.78 | 9247.71 | G300E | 9450000 | 74.15 | G300E | 9450000 | 74.15
27 | Story15 | P4 | RC Wall - 150 mm | Wall | 40MPa | 7200 | 150 | 10800 | 3500 | 3.78 | 9247.71 | G300E | 9450000 | 74.15 | G300E | 9450000 | 74.15
28 | Story16 | P1 | RC Wall - 150 mm | Wall | 40MPa | 7200 | 150 | 10800 | 3500 | 3.78 | 9247.71 | G300E | 9450000 | 74.15 | G300E | 9450000 | 74.15
29 | Story16 | P2 | RC Wall - 150 mm | Wall | 40MPa | 7200 | 150 | 10800 | 3500 | 3.78 | 9247.71 | G300E | 9450000 | 74.15 | G300E | 9450000 | 74.15
30 | Story16 | P3 | RC Wall - 150 mm | Wall | 40MPa | 7200 | 150 | 10800 | 3500 | 3.78 | 9247.71 | G300E | 9450000 | 74.15 | G300E | 9450000 | 74.15
31 | Story16 | P4 | RC Wall - 150 mm | Wall | 40MPa | 7200 | 150 | 10800 | 3500 | 3.78 | 9247.71 | G300E | 9450000 | 74.15 | G300E | 9450000 | 74.15
32 | Story17 | P1 | RC Wall - 150 mm | Wall | 40MPa | 7200 | 150 | 10800 | 3500 | 3.78 | 9247.71 | G300E | 9450000 | 74.15 | G300E | 9450000 | 74.15
33 | Story17 | P2 | RC Wall - 150 mm | Wall | 40MPa | 7200 | 150 | 10800 | 3500 | 3.78 | 9247.71 | G300E | 9450000 | 74.15 | G300E | 9450000 | 74.15
34 | Story17 | P3 | RC Wall - 150 mm | Wall | 40MPa | 7200 | 150 | 10800 | 3500 | 3.78 | 9247.71 | G300E | 9450000 | 74.15 | G300E | 9450000 | 74.15
35 | Story17 | P4 | RC Wall - 150 mm | Wall | 40MPa | 7200 | 150 | 10800 | 3500 | 3.78 | 9247.71 | G300E | 9450000 | 74.15 | G300E | 9450000 | 74.15
36 | Story18 | P1 | RC Wall - 150 mm | Wall | 40MPa | 7200 | 150 | 10800 | 3500 | 3.78 | 9247.71 | G300E | 9450000 | 74.15 | G300E | 9450000 | 74.15
37 | Story18 | P2 | RC Wall - 150 mm | Wall | 40MPa | 7200 | 150 | 10800 | 3500 | 3.78 | 9247.71 | G300E | 9450000 | 74.15 | G300E | 9450000 | 74.15
38 | Story18 | P3 | RC Wall - 150 mm | Wall | 40MPa | 7200 | 150 | 10800 | 3500 | 3.78 | 9247.71 | G300E | 9450000 | 74.15 | G300E | 9450000 | 74.15
39 | Story18 | P4 | RC Wall - 150 mm | Wall | 40MPa | 7200 | 150 | 10800 | 3500 | 3.78 | 9247.71 | G300E | 9450000 | 74.15 | G300E | 9450000 | 74.15
40 | Story19 | P1 | RC Wall - 150 mm | Wall | 40MPa | 7200 | 150 | 10800 | 3500 | 3.78 | 9247.71 | G300E | 9450000 | 74.15 | G300E | 9450000 | 74.15
41 | Story19 | P2 | RC Wall - 150 mm | Wall | 40MPa | 7200 | 150 | 10800 | 3500 | 3.78 | 9247.71 | G300E | 9450000 | 74.15 | G300E | 9450000 | 74.15
42 | Story19 | P3 | RC Wall - 150 mm | Wall | 40MPa | 7200 | 150 | 10800 | 3500 | 3.78 | 9247.71 | G300E | 9450000 | 74.15 | G300E | 9450000 | 74.15
43 | Story19 | P4 | RC Wall - 150 mm | Wall | 40MPa | 7200 | 150 | 10800 | 3500 | 3.78 | 9247.71 | G300E | 9450000 | 74.15 | G300E | 9450000 | 74.15
44 | Story2 | P1 | RC Wall - 150 mm | Wall | 40MPa | 7200 | 150 | 10800 | 3500 | 3.78 | 9247.71 | G300E | 21735000 | 170.54 | G300E | 9450000 | 74.15
45 | Story2 | P2 | RC Wall - 150 mm | Wall | 40MPa | 7200 | 150 | 10800 | 3500 | 3.78 | 9247.71 | G300E | 21735000 | 170.54 | G300E | 21340116 | 167.44
46 | Story2 | P3 | RC Wall - 150 mm | Wall | 40MPa | 7200 | 150 | 10800 | 3500 | 3.78 | 9247.71 | G300E | 24192000 | 189.82 | G300E | 9450000 | 74.15
47 | Story2 | P4 | RC Wall - 150 mm | Wall | 40MPa | 7200 | 150 | 10800 | 3500 | 3.78 | 9247.71 | G300E | 24192000 | 189.82 | G300E | 20880216 | 163.83
48 | Story20 | P1 | RC Wall - 150 mm | Wall | 40MPa | 7200 | 150 | 10800 | 3500 | 3.78 | 9247.71 | G300E | 9450000 | 74.15 | G300E | 9450000 | 74.15
49 | Story20 | P2 | RC Wall - 150 mm | Wall | 40MPa | 7200 | 150 | 10800 | 3500 | 3.78 | 9247.71 | G300E | 9450000 | 74.15 | G300E | 9450000 | 74.15
50 | Story20 | P3 | RC Wall - 150 mm | Wall | 40MPa | 7200 | 150 | 10800 | 3500 | 3.78 | 9247.71 | G300E | 9450000 | 74.15 | G300E | 9450000 | 74.15
51 | Story20 | P4 | RC Wall - 150 mm | Wall | 40MPa | 7200 | 150 | 10800 | 3500 | 3.78 | 9247.71 | G300E | 9450000 | 74.15 | G300E | 9450000 | 74.15
52 | Story21 | P1 | RC Wall - 150 mm | Wall | 40MPa | 7200 | 150 | 10800 | 3500 | 3.78 | 9247.71 | G300E | 9450000 | 74.15 | G300E | 10064124 | 78.97
53 | Story21 | P2 | RC Wall - 150 mm | Wall | 40MPa | 7200 | 150 | 10800 | 3500 | 3.78 | 9247.71 | G300E | 9450000 | 74.15 | G300E | 10069164 | 79.01
54 | Story21 | P3 | RC Wall - 150 mm | Wall | 40MPa | 7200 | 150 | 10800 | 3500 | 3.78 | 9247.71 | G300E | 9450000 | 74.15 | G300E | 9450000 | 74.15
55 | Story21 | P4 | RC Wall - 150 mm | Wall | 40MPa | 7200 | 150 | 10800 | 3500 | 3.78 | 9247.71 | G300E | 9450000 | 74.15 | G300E | 9450000 | 74.15
56 | Story3 | P1 | RC Wall - 150 mm | Wall | 40MPa | 7200 | 150 | 10800 | 3500 | 3.78 | 9247.71 | G300E | 9450000 | 74.15 | G300E | 9450000 | 74.15
57 | Story3 | P2 | RC Wall - 150 mm | Wall | 40MPa | 7200 | 150 | 10800 | 3500 | 3.78 | 9247.71 | G300E | 9450000 | 74.15 | G300E | 19258092 | 151.11
58 | Story3 | P3 | RC Wall - 150 mm | Wall | 40MPa | 7200 | 150 | 10800 | 3500 | 3.78 | 9247.71 | G300E | 9450000 | 74.15 | G300E | 9450000 | 74.15
59 | Story3 | P4 | RC Wall - 150 mm | Wall | 40MPa | 7200 | 150 | 10800 | 3500 | 3.78 | 9247.71 | G300E | 9450000 | 74.15 | G300E | 18558792 | 145.62
60 | Story4 | P1 | RC Wall - 150 mm | Wall | 40MPa | 7200 | 150 | 10800 | 3500 | 3.78 | 9247.71 | G300E | 9450000 | 74.15 | G300E | 9450000 | 74.15
61 | Story4 | P2 | RC Wall - 150 mm | Wall | 40MPa | 7200 | 150 | 10800 | 3500 | 3.78 | 9247.71 | G300E | 9450000 | 74.15 | G300E | 15651216 | 122.81
62 | Story4 | P3 | RC Wall - 150 mm | Wall | 40MPa | 7200 | 150 | 10800 | 3500 | 3.78 | 9247.71 | G300E | 9450000 | 74.15 | G300E | 9450000 | 74.15
63 | Story4 | P4 | RC Wall - 150 mm | Wall | 40MPa | 7200 | 150 | 10800 | 3500 | 3.78 | 9247.71 | G300E | 9450000 | 74.15 | G300E | 15306480 | 120.1
64 | Story5 | P1 | RC Wall - 150 mm | Wall | 40MPa | 7200 | 150 | 10800 | 3500 | 3.78 | 9247.71 | G300E | 9450000 | 74.15 | G300E | 9450000 | 74.15
65 | Story5 | P2 | RC Wall - 150 mm | Wall | 40MPa | 7200 | 150 | 10800 | 3500 | 3.78 | 9247.71 | G300E | 9450000 | 74.15 | G300E | 12572532 | 98.65
66 | Story5 | P3 | RC Wall - 150 mm | Wall | 40MPa | 7200 | 150 | 10800 | 3500 | 3.78 | 9247.71 | G300E | 9450000 | 74.15 | G300E | 9450000 | 74.15
67 | Story5 | P4 | RC Wall - 150 mm | Wall | 40MPa | 7200 | 150 | 10800 | 3500 | 3.78 | 9247.71 | G300E | 9450000 | 74.15 | G300E | 12155976 | 95.38
68 | Story6 | P1 | RC Wall - 150 mm | Wall | 40MPa | 7200 | 150 | 10800 | 3500 | 3.78 | 9247.71 | G300E | 9450000 | 74.15 | G300E | 9450000 | 74.15
69 | Story6 | P2 | RC Wall - 150 mm | Wall | 40MPa | 7200 | 150 | 10800 | 3500 | 3.78 | 9247.71 | G300E | 9450000 | 74.15 | G300E | 9588348 | 75.23
70 | Story6 | P3 | RC Wall - 150 mm | Wall | 40MPa | 7200 | 150 | 10800 | 3500 | 3.78 | 9247.71 | G300E | 9450000 | 74.15 | G300E | 9450000 | 74.15
71 | Story6 | P4 | RC Wall - 150 mm | Wall | 40MPa | 7200 | 150 | 10800 | 3500 | 3.78 | 9247.71 | G300E | 9450000 | 74.15 | G300E | 9450000 | 74.15
72 | Story7 | P1 | RC Wall - 150 mm | Wall | 40MPa | 7200 | 150 | 10800 | 3500 | 3.78 | 9247.71 | G300E | 9450000 | 74.15 | G300E | 9450000 | 74.15
73 | Story7 | P2 | RC Wall - 150 mm | Wall | 40MPa | 7200 | 150 | 10800 | 3500 | 3.78 | 9247.71 | G300E | 9450000 | 74.15 | G300E | 9450000 | 74.15
74 | Story7 | P3 | RC Wall - 150 mm | Wall | 40MPa | 7200 | 150 | 10800 | 3500 | 3.78 | 9247.71 | G300E | 9450000 | 74.15 | G300E | 9450000 | 74.15
75 | Story7 | P4 | RC Wall - 150 mm | Wall | 40MPa | 7200 | 150 | 10800 | 3500 | 3.78 | 9247.71 | G300E | 9450000 | 74.15 | G300E | 9450000 | 74.15
76 | Story8 | P1 | RC Wall - 150 mm | Wall | 40MPa | 7200 | 150 | 10800 | 3500 | 3.78 | 9247.71 | G300E | 9450000 | 74.15 | G300E | 9450000 | 74.15
77 | Story8 | P2 | RC Wall - 150 mm | Wall | 40MPa | 7200 | 150 | 10800 | 3500 | 3.78 | 9247.71 | G300E | 9450000 | 74.15 | G300E | 9450000 | 74.15
78 | Story8 | P3 | RC Wall - 150 mm | Wall | 40MPa | 7200 | 150 | 10800 | 3500 | 3.78 | 9247.71 | G300E | 9450000 | 74.15 | G300E | 9450000 | 74.15
79 | Story8 | P4 | RC Wall - 150 mm | Wall | 40MPa | 7200 | 150 | 10800 | 3500 | 3.78 | 9247.71 | G300E | 9450000 | 74.15 | G300E | 9450000 | 74.15
80 | Story9 | P1 | RC Wall - 150 mm | Wall | 40MPa | 7200 | 150 | 10800 | 3500 | 3.78 | 9247.71 | G300E | 9450000 | 74.15 | G300E | 9450000 | 74.15
81 | Story9 | P2 | RC Wall - 150 mm | Wall | 40MPa | 7200 | 150 | 10800 | 3500 | 3.78 | 9247.71 | G300E | 9450000 | 74.15 | G300E | 9450000 | 74.15
82 | Story9 | P3 | RC Wall - 150 mm | Wall | 40MPa | 7200 | 150 | 10800 | 3500 | 3.78 | 9247.71 | G300E | 9450000 | 74.15 | G300E | 9450000 | 74.15
83 | Story9 | P4 | RC Wall - 150 mm | Wall | 40MPa | 7200 | 150 | 10800 | 3500 | 3.78 | 9247.71 | G300E | 9450000 | 74.15 | G300E | 9450000 | 74.15

## Slabs
| Story | Label | Section | Structural_Element_Type | Material | Length_(mm) | Width_(mm) | Depth_(mm) | Area_(cm^2) | Volume_(m^3) | Mass_(kg) | Long._Rebar_Material | Long._Rebar_Volume_(mm^3) | Long._Rebar_Mass_(kg) | Tran._Rebar_Material | Tran._Rebar_Volume_(mm^3) | Tran._Rebar_Mass_(kg)
0 | Story1 | F1 | Slab1 | Slab | 32MPa | 36000 | 36000 | 170 | 61200 | 220.32 | 539009.17 | G300E | 1760836645.16 | 13816.18 | G300E | 0 | 0
1 | Story10 | F1 | Slab1 | Slab | 32MPa | 36000 | 36000 | 170 | 61200 | 220.32 | 539009.17 | G300E | 1832264129.03 | 14376.62 | G300E | 0 | 0
2 | Story11 | F1 | Slab1 | Slab | 32MPa | 36000 | 36000 | 170 | 61200 | 220.32 | 539009.17 | G300E | 1838261032.26 | 14423.68 | G300E | 0 | 0
3 | Story12 | F1 | Slab1 | Slab | 32MPa | 36000 | 36000 | 170 | 61200 | 220.32 | 539009.17 | G300E | 1852267354.84 | 14533.58 | G300E | 0 | 0
4 | Story13 | F1 | Slab1 | Slab | 32MPa | 36000 | 36000 | 170 | 61200 | 220.32 | 539009.17 | G300E | 1851555483.87 | 14527.99 | G300E | 0 | 0
5 | Story14 | F1 | Slab1 | Slab | 32MPa | 36000 | 36000 | 170 | 61200 | 220.32 | 539009.17 | G300E | 1851582193.55 | 14528.2 | G300E | 0 | 0
6 | Story15 | F1 | Slab1 | Slab | 32MPa | 36000 | 36000 | 170 | 61200 | 220.32 | 539009.17 | G300E | 1850091096.77 | 14516.5 | G300E | 0 | 0
7 | Story16 | F1 | Slab1 | Slab | 32MPa | 36000 | 36000 | 170 | 61200 | 220.32 | 539009.17 | G300E | 1861681935.48 | 14607.45 | G300E | 0 | 0
8 | Story17 | F1 | Slab1 | Slab | 32MPa | 36000 | 36000 | 170 | 61200 | 220.32 | 539009.17 | G300E | 1866257419.35 | 14643.35 | G300E | 0 | 0
9 | Story18 | F1 | Slab1 | Slab | 32MPa | 36000 | 36000 | 170 | 61200 | 220.32 | 539009.17 | G300E | 1869392903.23 | 14667.95 | G300E | 0 | 0
10 | Story19 | F1 | Slab1 | Slab | 32MPa | 36000 | 36000 | 170 | 61200 | 220.32 | 539009.17 | G300E | 1872004645.16 | 14688.44 | G300E | 0 | 0
11 | Story2 | F1 | Slab1 | Slab | 32MPa | 36000 | 36000 | 170 | 61200 | 220.32 | 539009.17 | G300E | 1768143483.87 | 13873.51 | G300E | 0 | 0
12 | Story20 | F1 | Slab1 | Slab | 32MPa | 36000 | 36000 | 170 | 61200 | 220.32 | 539009.17 | G300E | 1873284387.1 | 14698.48 | G300E | 0 | 0
13 | Story21 | F1 | Slab1 | Slab | 32MPa | 36000 | 36000 | 170 | 61200 | 220.32 | 539009.17 | G300E | 3830906322.58 | 30058.71 | G300E | 0 | 0
14 | Story3 | F1 | Slab1 | Slab | 32MPa | 36000 | 36000 | 170 | 61200 | 220.32 | 539009.17 | G300E | 1776328258.06 | 13937.73 | G300E | 0 | 0
15 | Story4 | F1 | Slab1 | Slab | 32MPa | 36000 | 36000 | 170 | 61200 | 220.32 | 539009.17 | G300E | 1787670580.65 | 14026.73 | G300E | 0 | 0
16 | Story5 | F1 | Slab1 | Slab | 32MPa | 36000 | 36000 | 170 | 61200 | 220.32 | 539009.17 | G300E | 1798115225.81 | 14108.68 | G300E | 0 | 0
17 | Story6 | F1 | Slab1 | Slab | 32MPa | 36000 | 36000 | 170 | 61200 | 220.32 | 539009.17 | G300E | 1807409032.26 | 14181.6 | G300E | 0 | 0
18 | Story7 | F1 | Slab1 | Slab | 32MPa | 36000 | 36000 | 170 | 61200 | 220.32 | 539009.17 | G300E | 1818936000 | 14272.05 | G300E | 0 | 0
19 | Story8 | F1 | Slab1 | Slab | 32MPa | 36000 | 36000 | 170 | 61200 | 220.32 | 539009.17 | G300E | 1822667225.81 | 14301.32 | G300E | 0 | 0
20 | Story9 | F1 | Slab1 | Slab | 32MPa | 36000 | 36000 | 170 | 61200 | 220.32 | 539009.17 | G300E | 1823955096.77 | 14311.43 | G300E | 0 | 0

## Materials by Element Type
Material | Structural_Element_Type | Width_(mm) | Depth_(mm) | Area_(cm^2) | Length_(mm) | Volume_(m^3) | Mass_(kg)
300PLUS-300 | Beam | 184656 | 334104 | 63506.4 | 8467200 | 41.76 | 358775.28
| Column | 279320 | 283320 | 299054.4 | 2380000 | 104.56 | 821271.6
32MPa | Slab | 756000 | 3570 | 1285200 | 756000 | 4626.72 | 11319192.57
40MPa | Wall | 604800 | 12600 | 907200 | 294000 | 317.52 | 776807.64
G300E | Slab_Long_Rebar | 0 | 0 | 0 | 0 | 40.4136 | 317100.18
| Slab_Tran_Rebar | 0 | 0 | 0 | 0 | 0 | 0
| Wall_Long_Rebar | 0 | 0 | 0 | 0 | 1.055 | 8278.06
| Wall_Tran_Rebar | 0 | 0 | 0 | 0 | 0.99901 | 7838.76

## Total Embodied Flows
| Embodied_Energy_(MJ) | Embodied_Water_(L) | Embodied_GHG_(kgCO2e)
Total | 70522604.044 | 79801484.348 | 6178695.492

## Total Embodied Flows per NFA
| Embodied_Energy_(MJ) | Embodied_Water_(L) | Embodied_GHG_(kgCO2e)
Total/NFA | 2699.186 | 3054.3264 | 236.4837

## Embodied Flows By Element Type
Structural_Element_Type | Embodied_Energy_(MJ) | Embodied_Water_(L) | Embodied_GHG_(kgCO2e)
Beam | 13920480.864 | 13310562.888 | 1040448.312
Column | 31865338.08 | 30469176.36 | 2381687.64
Slab | 23304016.11 | 33942433.974 | 2590625.898
Wall | 1432768.99 | 2079311.126 | 165933.642