## Index
Data Item Description | Worksheet Hyperlink
Beams | Click here to access worksheet
Columns | Click here to access worksheet
Walls | Click here to access worksheet
Slabs | Click here to access worksheet
Materials by Element Type | Click here to access worksheet
Total Embodied Flows | Click here to access worksheet
Total Embodied Flows per NFA | Click here to access worksheet
Embodied Flows By Element Type | Click here to access worksheet
© James Helal 2021

## Beams
| Story | Label | Section | Structural_Element_Type | Material | Cross_Section_Type | Width_(mm) | Depth_(mm) | Area_(cm^2) | Length_(mm) | Volume_(m^3) | Mass_(kg)
0 | Story21 | B1 | 150UB18.0 | Beam | 300PLUS-300 | Steel I/Wide Flange | 75 | 155 | 23 | 4800 | 0.01 | 86.62
1 | Story21 | B2 | 150UB18.0 | Beam | 300PLUS-300 | Steel I/Wide Flange | 75 | 155 | 23 | 4800 | 0.01 | 86.62
2 | Story21 | B3 | 150UB18.0 | Beam | 300PLUS-300 | Steel I/Wide Flange | 75 | 155 | 23 | 4800 | 0.01 | 86.62
3 | Story21 | B4 | 150UB18.0 | Beam | 300PLUS-300 | Steel I/Wide Flange | 75 | 155 | 23 | 4800 | 0.01 | 86.62
4 | Story21 | B5 | 150UB18.0 | Beam | 300PLUS-300 | Steel I/Wide Flange | 75 | 155 | 23 | 4800 | 0.01 | 86.62
5 | Story21 | B6 | 150UB18.0 | Beam | 300PLUS-300 | Steel I/Wide Flange | 75 | 155 | 23 | 4800 | 0.01 | 86.62
6 | Story21 | B7 | 150UB18.0 | Beam | 300PLUS-300 | Steel I/Wide Flange | 75 | 155 | 23 | 4800 | 0.01 | 86.62
7 | Story21 | B8 | 150UB18.0 | Beam | 300PLUS-300 | Steel I/Wide Flange | 75 | 155 | 23 | 4800 | 0.01 | 86.62
8 | Story21 | B9 | 150UB18.0 | Beam | 300PLUS-300 | Steel I/Wide Flange | 75 | 155 | 23 | 4800 | 0.01 | 86.62
9 | Story21 | B10 | 150UB18.0 | Beam | 300PLUS-300 | Steel I/Wide Flange | 75 | 155 | 23 | 4800 | 0.01 | 86.62
10 | Story21 | B11 | 150UB18.0 | Beam | 300PLUS-300 | Steel I/Wide Flange | 75 | 155 | 23 | 4800 | 0.01 | 86.62
11 | Story21 | B12 | 150UB18.0 | Beam | 300PLUS-300 | Steel I/Wide Flange | 75 | 155 | 23 | 4800 | 0.01 | 86.62
12 | Story21 | B13 | 150UB18.0 | Beam | 300PLUS-300 | Steel I/Wide Flange | 75 | 155 | 23 | 4800 | 0.01 | 86.62
13 | Story21 | B14 | 150UB18.0 | Beam | 300PLUS-300 | Steel I/Wide Flange | 75 | 155 | 23 | 4800 | 0.01 | 86.62
14 | Story21 | B15 | 150UB18.0 | Beam | 300PLUS-300 | Steel I/Wide Flange | 75 | 155 | 23 | 4800 | 0.01 | 86.62
15 | Story21 | B16 | 150UB18.0 | Beam | 300PLUS-300 | Steel I/Wide Flange | 75 | 155 | 23 | 4800 | 0.01 | 86.62
16 | Story21 | B17 | 150UB18.0 | Beam | 300PLUS-300 | Steel I/Wide Flange | 75 | 155 | 23 | 4800 | 0.01 | 86.62
17 | Story21 | B18 | 150UB18.0 | Beam | 300PLUS-300 | Steel I/Wide Flange | 75 | 155 | 23 | 4800 | 0.01 | 86.62
18 | Story21 | B19 | 150UB18.0 | Beam | 300PLUS-300 | Steel I/Wide Flange | 75 | 155 | 23 | 4800 | 0.01 | 86.62
19 | Story21 | B20 | 150UB18.0 | Beam | 300PLUS-300 | Steel I/Wide Flange | 75 | 155 | 23 | 4800 | 0.01 | 86.62
20 | Story21 | B21 | 150UB18.0 | Beam | 300PLUS-300 | Steel I/Wide Flange | 75 | 155 | 23 | 4800 | 0.01 | 86.62
21 | Story21 | B22 | 150UB18.0 | Beam | 300PLUS-300 | Steel I/Wide Flange | 75 | 155 | 23 | 4800 | 0.01 | 86.62
22 | Story21 | B23 | 150UB18.0 | Beam | 300PLUS-300 | Steel I/Wide Flange | 75 | 155 | 23 | 4800 | 0.01 | 86.62
23 | Story21 | B24 | 150UB18.0 | Beam | 300PLUS-300 | Steel I/Wide Flange | 75 | 155 | 23 | 4800 | 0.01 | 86.62
24 | Story21 | B25 | 150UB18.0 | Beam | 300PLUS-300 | Steel I/Wide Flange | 75 | 155 | 23 | 4800 | 0.01 | 86.62
25 | Story21 | B26 | 150UB18.0 | Beam | 300PLUS-300 | Steel I/Wide Flange | 75 | 155 | 23 | 4800 | 0.01 | 86.62
26 | Story21 | B27 | 150UB18.0 | Beam | 300PLUS-300 | Steel I/Wide Flange | 75 | 155 | 23 | 4800 | 0.01 | 86.62
27 | Story21 | B28 | 150UB18.0 | Beam | 300PLUS-300 | Steel I/Wide Flange | 75 | 155 | 23 | 4800 | 0.01 | 86.62
28 | Story21 | B29 | 150UB18.0 | Beam | 300PLUS-300 | Steel I/Wide Flange | 75 | 155 | 23 | 4800 | 0.01 | 86.62
29 | Story21 | B30 | 150UB18.0 | Beam | 300PLUS-300 | Steel I/Wide Flange | 75 | 155 | 23 | 4800 | 0.01 | 86.62
30 | Story21 | B31 | 150UB18.0 | Beam | 300PLUS-300 | Steel I/Wide Flange | 75 | 155 | 23 | 4800 | 0.01 | 86.62
31 | Story21 | B32 | 150UB18.0 | Beam | 300PLUS-300 | Steel I/Wide Flange | 75 | 155 | 23 | 4800 | 0.01 | 86.62
32 | Story21 | B33 | 150UB18.0 | Beam | 300PLUS-300 | Steel I/Wide Flange | 75 | 155 | 23 | 4800 | 0.01 | 86.62
33 | Story21 | B34 | 150UB18.0 | Beam | 300PLUS-300 | Steel I/Wide Flange | 75 | 155 | 23 | 4800 | 0.01 | 86.62
34 | Story21 | B35 | 150UB18.0 | Beam | 300PLUS-300 | Steel I/Wide Flange | 75 | 155 | 23 | 4800 | 0.01 | 86.62
35 | Story21 | B36 | 150UB18.0 | Beam | 300PLUS-300 | Steel I/Wide Flange | 75 | 155 | 23 | 4800 | 0.01 | 86.62
36 | Story21 | B40 | 150UB18.0 | Beam | 300PLUS-300 | Steel I/Wide Flange | 75 | 155 | 23 | 4800 | 0.01 | 86.62
37 | Story21 | B41 | 150UB18.0 | Beam | 300PLUS-300 | Steel I/Wide Flange | 75 | 155 | 23 | 4800 | 0.01 | 86.62
38 | Story21 | B42 | 150UB18.0 | Beam | 300PLUS-300 | Steel I/Wide Flange | 75 | 155 | 23 | 4800 | 0.01 | 86.62
39 | Story21 | B43 | 150UB18.0 | Beam | 300PLUS-300 | Steel I/Wide Flange | 75 | 155 | 23 | 4800 | 0.01 | 86.62
40 | Story21 | B44 | 150UB18.0 | Beam | 300PLUS-300 | Steel I/Wide Flange | 75 | 155 | 23 | 4800 | 0.01 | 86.62
41 | Story21 | B45 | 150UB18.0 | Beam | 300PLUS-300 | Steel I/Wide Flange | 75 | 155 | 23 | 4800 | 0.01 | 86.62
42 | Story21 | B46 | 150UB18.0 | Beam | 300PLUS-300 | Steel I/Wide Flange | 75 | 155 | 23 | 4800 | 0.01 | 86.62
43 | Story21 | B47 | 150UB18.0 | Beam | 300PLUS-300 | Steel I/Wide Flange | 75 | 155 | 23 | 4800 | 0.01 | 86.62
44 | Story21 | B48 | 150UB18.0 | Beam | 300PLUS-300 | Steel I/Wide Flange | 75 | 155 | 23 | 4800 | 0.01 | 86.62
45 | Story21 | B49 | 150UB18.0 | Beam | 300PLUS-300 | Steel I/Wide Flange | 75 | 155 | 23 | 4800 | 0.01 | 86.62
46 | Story21 | B50 | 150UB18.0 | Beam | 300PLUS-300 | Steel I/Wide Flange | 75 | 155 | 23 | 4800 | 0.01 | 86.62
47 | Story21 | B51 | 150UB18.0 | Beam | 300PLUS-300 | Steel I/Wide Flange | 75 | 155 | 23 | 4800 | 0.01 | 86.62
48 | Story21 | B52 | 150UB18.0 | Beam | 300PLUS-300 | Steel I/Wide Flange | 75 | 155 | 23 | 4800 | 0.01 | 86.62
49 | Story21 | B54 | 150UB18.0 | Beam | 300PLUS-300 | Steel I/Wide Flange | 75 | 155 | 23 | 4800 | 0.01 | 86.62
50 | Story21 | B55 | 150UB18.0 | Beam | 300PLUS-300 | Steel I/Wide Flange | 75 | 155 | 23 | 4800 | 0.01 | 86.62
51 | Story21 | B56 | 150UB18.0 | Beam | 300PLUS-300 | Steel I/Wide Flange | 75 | 155 | 23 | 4800 | 0.01 | 86.62
52 | Story21 | B57 | 150UB18.0 | Beam | 300PLUS-300 | Steel I/Wide Flange | 75 | 155 | 23 | 4800 | 0.01 | 86.62
53 | Story21 | B58 | 150UB18.0 | Beam | 300PLUS-300 | Steel I/Wide Flange | 75 | 155 | 23 | 4800 | 0.01 | 86.62
54 | Story21 | B59 | 150UB18.0 | Beam | 300PLUS-300 | Steel I/Wide Flange | 75 | 155 | 23 | 4800 | 0.01 | 86.62
55 | Story21 | B60 | 150UB18.0 | Beam | 300PLUS-300 | Steel I/Wide Flange | 75 | 155 | 23 | 4800 | 0.01 | 86.62
56 | Story21 | B61 | 150UB18.0 | Beam | 300PLUS-300 | Steel I/Wide Flange | 75 | 155 | 23 | 4800 | 0.01 | 86.62
57 | Story21 | B62 | 150UB18.0 | Beam | 300PLUS-300 | Steel I/Wide Flange | 75 | 155 | 23 | 4800 | 0.01 | 86.62
58 | Story21 | B63 | 150UB18.0 | Beam | 300PLUS-300 | Steel I/Wide Flange | 75 | 155 | 23 | 4800 | 0.01 | 86.62
59 | Story21 | B64 | 150UB18.0 | Beam | 300PLUS-300 | Steel I/Wide Flange | 75 | 155 | 23 | 4800 | 0.01 | 86.62
60 | Story21 | B65 | 150UB18.0 | Beam | 300PLUS-300 | Steel I/Wide Flange | 75 | 155 | 23 | 4800 | 0.01 | 86.62
61 | Story21 | B66 | 150UB18.0 | Beam | 300PLUS-300 | Steel I/Wide Flange | 75 | 155 | 23 | 4800 | 0.01 | 86.62
62 | Story21 | B67 | 150UB18.0 | Beam | 300PLUS-300 | Steel I/Wide Flange | 75 | 155 | 23 | 4800 | 0.01 | 86.62
63 | Story21 | B68 | 150UB18.0 | Beam | 300PLUS-300 | Steel I/Wide Flange | 75 | 155 | 23 | 4800 | 0.01 | 86.62
64 | Story21 | B69 | 150UB18.0 | Beam | 300PLUS-300 | Steel I/Wide Flange | 75 | 155 | 23 | 4800 | 0.01 | 86.62
65 | Story21 | B70 | 150UB18.0 | Beam | 300PLUS-300 | Steel I/Wide Flange | 75 | 155 | 23 | 4800 | 0.01 | 86.62
66 | Story21 | B71 | 150UB18.0 | Beam | 300PLUS-300 | Steel I/Wide Flange | 75 | 155 | 23 | 4800 | 0.01 | 86.62
67 | Story21 | B72 | 150UB18.0 | Beam | 300PLUS-300 | Steel I/Wide Flange | 75 | 155 | 23 | 4800 | 0.01 | 86.62
68 | Story21 | B73 | 150UB18.0 | Beam | 300PLUS-300 | Steel I/Wide Flange | 75 | 155 | 23 | 4800 | 0.01 | 86.62
69 | Story21 | B74 | 150UB18.0 | Beam | 300PLUS-300 | Steel I/Wide Flange | 75 | 155 | 23 | 4800 | 0.01 | 86.62
70 | Story21 | B75 | 150UB18.0 | Beam | 300PLUS-300 | Steel I/Wide Flange | 75 | 155 | 23 | 4800 | 0.01 | 86.62
71 | Story21 | B76 | 150UB18.0 | Beam | 300PLUS-300 | Steel I/Wide Flange | 75 | 155 | 23 | 4800 | 0.01 | 86.62
72 | Story21 | B77 | 150UB18.0 | Beam | 300PLUS-300 | Steel I/Wide Flange | 75 | 155 | 23 | 4800 | 0.01 | 86.62
73 | Story21 | B78 | 150UB18.0 | Beam | 300PLUS-300 | Steel I/Wide Flange | 75 | 155 | 23 | 4800 | 0.01 | 86.62
74 | Story21 | B79 | 150UB18.0 | Beam | 300PLUS-300 | Steel I/Wide Flange | 75 | 155 | 23 | 4800 | 0.01 | 86.62
75 | Story21 | B80 | 150UB18.0 | Beam | 300PLUS-300 | Steel I/Wide Flange | 75 | 155 | 23 | 4800 | 0.01 | 86.62
76 | Story21 | B81 | 150UB18.0 | Beam | 300PLUS-300 | Steel I/Wide Flange | 75 | 155 | 23 | 4800 | 0.01 | 86.62
77 | Story21 | B82 | 150UB18.0 | Beam | 300PLUS-300 | Steel I/Wide Flange | 75 | 155 | 23 | 4800 | 0.01 | 86.62
78 | Story20 | B1 | 150UB18.0 | Beam | 300PLUS-300 | Steel I/Wide Flange | 75 | 155 | 23 | 4800 | 0.01 | 86.62
79 | Story20 | B2 | 150UB18.0 | Beam | 300PLUS-300 | Steel I/Wide Flange | 75 | 155 | 23 | 4800 | 0.01 | 86.62
80 | Story20 | B3 | 180UB22.2 | Beam | 300PLUS-300 | Steel I/Wide Flange | 90 | 179 | 28.2 | 4800 | 0.01 | 106.21
81 | Story20 | B4 | 150UB18.0 | Beam | 300PLUS-300 | Steel I/Wide Flange | 75 | 155 | 23 | 4800 | 0.01 | 86.62
82 | Story20 | B5 | 180UB22.2 | Beam | 300PLUS-300 | Steel I/Wide Flange | 90 | 179 | 28.2 | 4800 | 0.01 | 106.21
83 | Story20 | B6 | 150UB18.0 | Beam | 300PLUS-300 | Steel I/Wide Flange | 75 | 155 | 23 | 4800 | 0.01 | 86.62
84 | Story20 | B7 | 180UB22.2 | Beam | 300PLUS-300 | Steel I/Wide Flange | 90 | 179 | 28.2 | 4800 | 0.01 | 106.21
85 | Story20 | B8 | 150UB18.0 | Beam | 300PLUS-300 | Steel I/Wide Flange | 75 | 155 | 23 | 4800 | 0.01 | 86.62
86 | Story20 | B9 | 180UB22.2 | Beam | 300PLUS-300 | Steel I/Wide Flange | 90 | 179 | 28.2 | 4800 | 0.01 | 106.21
87 | Story20 | B10 | 150UB18.0 | Beam | 300PLUS-300 | Steel I/Wide Flange | 75 | 155 | 23 | 4800 | 0.01 | 86.62
88 | Story20 | B11 | 180UB22.2 | Beam | 300PLUS-300 | Steel I/Wide Flange | 90 | 179 | 28.2 | 4800 | 0.01 | 106.21
89 | Story20 | B12 | 150UB18.0 | Beam | 300PLUS-300 | Steel I/Wide Flange | 75 | 155 | 23 | 4800 | 0.01 | 86.62
90 | Story20 | B13 | 180UB22.2 | Beam | 300PLUS-300 | Steel I/Wide Flange | 90 | 179 | 28.2 | 4800 | 0.01 | 106.21
91 | Story20 | B14 | 150UB18.0 | Beam | 300PLUS-300 | Steel I/Wide Flange | 75 | 155 | 23 | 4800 | 0.01 | 86.62
92 | Story20 | B15 | 150UB18.0 | Beam | 300PLUS-300 | Steel I/Wide Flange | 75 | 155 | 23 | 4800 | 0.01 | 86.62
93 | Story20 | B16 | 150UB18.0 | Beam | 300PLUS-300 | Steel I/Wide Flange | 75 | 155 | 23 | 4800 | 0.01 | 86.62
94 | Story20 | B17 | 180UB22.2 | Beam | 300PLUS-300 | Steel I/Wide Flange | 90 | 179 | 28.2 | 4800 | 0.01 | 106.21
95 | Story20 | B18 | 180UB22.2 | Beam | 300PLUS-300 | Steel I/Wide Flange | 90 | 179 | 28.2 | 4800 | 0.01 | 106.21
96 | Story20 | B19 | 180UB22.2 | Beam | 300PLUS-300 | Steel I/Wide Flange | 90 | 179 | 28.2 | 4800 | 0.01 | 106.21
97 | Story20 | B20 | 180UB22.2 | Beam | 300PLUS-300 | Steel I/Wide Flange | 90 | 179 | 28.2 | 4800 | 0.01 | 106.21
98 | Story20 | B21 | 180UB22.2 | Beam | 300PLUS-300 | Steel I/Wide Flange | 90 | 179 | 28.2 | 4800 | 0.01 | 106.21
99 | Story20 | B22 | 180UB22.2 | Beam | 300PLUS-300 | Steel I/Wide Flange | 90 | 179 | 28.2 | 4800 | 0.01 | 106.21
100 | Story20 | B23 | 180UB22.2 | Beam | 300PLUS-300 | Steel I/Wide Flange | 90 | 179 | 28.2 | 4800 | 0.01 | 106.21
101 | Story20 | B24 | 180UB22.2 | Beam | 300PLUS-300 | Steel I/Wide Flange | 90 | 179 | 28.2 | 4800 | 0.01 | 106.21
102 | Story20 | B25 | 180UB22.2 | Beam | 300PLUS-300 | Steel I/Wide Flange | 90 | 179 | 28.2 | 4800 | 0.01 | 106.21
103 | Story20 | B26 | 180UB22.2 | Beam | 300PLUS-300 | Steel I/Wide Flange | 90 | 179 | 28.2 | 4800 | 0.01 | 106.21
104 | Story20 | B27 | 180UB22.2 | Beam | 300PLUS-300 | Steel I/Wide Flange | 90 | 179 | 28.2 | 4800 | 0.01 | 106.21
105 | Story20 | B28 | 180UB22.2 | Beam | 300PLUS-300 | Steel I/Wide Flange | 90 | 179 | 28.2 | 4800 | 0.01 | 106.21
106 | Story20 | B29 | 180UB22.2 | Beam | 300PLUS-300 | Steel I/Wide Flange | 90 | 179 | 28.2 | 4800 | 0.01 | 106.21
107 | Story20 | B30 | 150UB18.0 | Beam | 300PLUS-300 | Steel I/Wide Flange | 75 | 155 | 23 | 4800 | 0.01 | 86.62
108 | Story20 | B31 | 150UB18.0 | Beam | 300PLUS-300 | Steel I/Wide Flange | 75 | 155 | 23 | 4800 | 0.01 | 86.62
109 | Story20 | B32 | 180UB22.2 | Beam | 300PLUS-300 | Steel I/Wide Flange | 90 | 179 | 28.2 | 4800 | 0.01 | 106.21
110 | Story20 | B33 | 180UB22.2 | Beam | 300PLUS-300 | Steel I/Wide Flange | 90 | 179 | 28.2 | 4800 | 0.01 | 106.21
111 | Story20 | B34 | 180UB22.2 | Beam | 300PLUS-300 | Steel I/Wide Flange | 90 | 179 | 28.2 | 4800 | 0.01 | 106.21
112 | Story20 | B35 | 180UB22.2 | Beam | 300PLUS-300 | Steel I/Wide Flange | 90 | 179 | 28.2 | 4800 | 0.01 | 106.21
113 | Story20 | B36 | 180UB22.2 | Beam | 300PLUS-300 | Steel I/Wide Flange | 90 | 179 | 28.2 | 4800 | 0.01 | 106.21
114 | Story20 | B40 | 180UB22.2 | Beam | 300PLUS-300 | Steel I/Wide Flange | 90 | 179 | 28.2 | 4800 | 0.01 | 106.21
115 | Story20 | B41 | 180UB22.2 | Beam | 300PLUS-300 | Steel I/Wide Flange | 90 | 179 | 28.2 | 4800 | 0.01 | 106.21
116 | Story20 | B42 | 180UB22.2 | Beam | 300PLUS-300 | Steel I/Wide Flange | 90 | 179 | 28.2 | 4800 | 0.01 | 106.21
117 | Story20 | B43 | 180UB22.2 | Beam | 300PLUS-300 | Steel I/Wide Flange | 90 | 179 | 28.2 | 4800 | 0.01 | 106.21
118 | Story20 | B44 | 180UB22.2 | Beam | 300PLUS-300 | Steel I/Wide Flange | 90 | 179 | 28.2 | 4800 | 0.01 | 106.21
119 | Story20 | B45 | 150UB18.0 | Beam | 300PLUS-300 | Steel I/Wide Flange | 75 | 155 | 23 | 4800 | 0.01 | 86.62
120 | Story20 | B46 | 150UB18.0 | Beam | 300PLUS-300 | Steel I/Wide Flange | 75 | 155 | 23 | 4800 | 0.01 | 86.62
121 | Story20 | B47 | 180UB22.2 | Beam | 300PLUS-300 | Steel I/Wide Flange | 90 | 179 | 28.2 | 4800 | 0.01 | 106.21
122 | Story20 | B48 | 180UB22.2 | Beam | 300PLUS-300 | Steel I/Wide Flange | 90 | 179 | 28.2 | 4800 | 0.01 | 106.21
123 | Story20 | B49 | 180UB22.2 | Beam | 300PLUS-300 | Steel I/Wide Flange | 90 | 179 | 28.2 | 4800 | 0.01 | 106.21
124 | Story20 | B50 | 180UB22.2 | Beam | 300PLUS-300 | Steel I/Wide Flange | 90 | 179 | 28.2 | 4800 | 0.01 | 106.21
125 | Story20 | B51 | 180UB22.2 | Beam | 300PLUS-300 | Steel I/Wide Flange | 90 | 179 | 28.2 | 4800 | 0.01 | 106.21
126 | Story20 | B52 | 180UB22.2 | Beam | 300PLUS-300 | Steel I/Wide Flange | 90 | 179 | 28.2 | 4800 | 0.01 | 106.21
127 | Story20 | B54 | 180UB22.2 | Beam | 300PLUS-300 | Steel I/Wide Flange | 90 | 179 | 28.2 | 4800 | 0.01 | 106.21
128 | Story20 | B55 | 180UB22.2 | Beam | 300PLUS-300 | Steel I/Wide Flange | 90 | 179 | 28.2 | 4800 | 0.01 | 106.21
129 | Story20 | B56 | 180UB22.2 | Beam | 300PLUS-300 | Steel I/Wide Flange | 90 | 179 | 28.2 | 4800 | 0.01 | 106.21
130 | Story20 | B57 | 180UB22.2 | Beam | 300PLUS-300 | Steel I/Wide Flange | 90 | 179 | 28.2 | 4800 | 0.01 | 106.21
131 | Story20 | B58 | 180UB22.2 | Beam | 300PLUS-300 | Steel I/Wide Flange | 90 | 179 | 28.2 | 4800 | 0.01 | 106.21
132 | Story20 | B59 | 180UB22.2 | Beam | 300PLUS-300 | Steel I/Wide Flange | 90 | 179 | 28.2 | 4800 | 0.01 | 106.21
133 | Story20 | B60 | 150UB18.0 | Beam | 300PLUS-300 | Steel I/Wide Flange | 75 | 155 | 23 | 4800 | 0.01 | 86.62
134 | Story20 | B61 | 150UB18.0 | Beam | 300PLUS-300 | Steel I/Wide Flange | 75 | 155 | 23 | 4800 | 0.01 | 86.62
135 | Story20 | B62 | 180UB22.2 | Beam | 300PLUS-300 | Steel I/Wide Flange | 90 | 179 | 28.2 | 4800 | 0.01 | 106.21
136 | Story20 | B63 | 180UB22.2 | Beam | 300PLUS-300 | Steel I/Wide Flange | 90 | 179 | 28.2 | 4800 | 0.01 | 106.21
137 | Story20 | B64 | 180UB22.2 | Beam | 300PLUS-300 | Steel I/Wide Flange | 90 | 179 | 28.2 | 4800 | 0.01 | 106.21
138 | Story20 | B65 | 180UB22.2 | Beam | 300PLUS-300 | Steel I/Wide Flange | 90 | 179 | 28.2 | 4800 | 0.01 | 106.21
139 | Story20 | B66 | 180UB22.2 | Beam | 300PLUS-300 | Steel I/Wide Flange | 90 | 179 | 28.2 | 4800 | 0.01 | 106.21
140 | Story20 | B67 | 180UB22.2 | Beam | 300PLUS-300 | Steel I/Wide Flange | 90 | 179 | 28.2 | 4800 | 0.01 | 106.21
141 | Story20 | B68 | 180UB22.2 | Beam | 300PLUS-300 | Steel I/Wide Flange | 90 | 179 | 28.2 | 4800 | 0.01 | 106.21
142 | Story20 | B69 | 180UB22.2 | Beam | 300PLUS-300 | Steel I/Wide Flange | 90 | 179 | 28.2 | 4800 | 0.01 | 106.21
143 | Story20 | B70 | 180UB22.2 | Beam | 300PLUS-300 | Steel I/Wide Flange | 90 | 179 | 28.2 | 4800 | 0.01 | 106.21
144 | Story20 | B71 | 180UB22.2 | Beam | 300PLUS-300 | Steel I/Wide Flange | 90 | 179 | 28.2 | 4800 | 0.01 | 106.21
145 | Story20 | B72 | 180UB22.2 | Beam | 300PLUS-300 | Steel I/Wide Flange | 90 | 179 | 28.2 | 4800 | 0.01 | 106.21
146 | Story20 | B73 | 180UB22.2 | Beam | 300PLUS-300 | Steel I/Wide Flange | 90 | 179 | 28.2 | 4800 | 0.01 | 106.21
147 | Story20 | B74 | 180UB22.2 | Beam | 300PLUS-300 | Steel I/Wide Flange | 90 | 179 | 28.2 | 4800 | 0.01 | 106.21
148 | Story20 | B75 | 150UB18.0 | Beam | 300PLUS-300 | Steel I/Wide Flange | 75 | 155 | 23 | 4800 | 0.01 | 86.62
149 | Story20 | B76 | 150UB18.0 | Beam | 300PLUS-300 | Steel I/Wide Flange | 75 | 155 | 23 | 4800 | 0.01 | 86.62
150 | Story20 | B77 | 150UB18.0 | Beam | 300PLUS-300 | Steel I/Wide Flange | 75 | 155 | 23 | 4800 | 0.01 | 86.62
151 | Story20 | B78 | 150UB18.0 | Beam | 300PLUS-300 | Steel I/Wide Flange | 75 | 155 | 23 | 4800 | 0.01 | 86.62
152 | Story20 | B79 | 150UB18.0 | Beam | 300PLUS-300 | Steel I/Wide Flange | 75 | 155 | 23 | 4800 | 0.01 | 86.62
153 | Story20 | B80 | 150UB18.0 | Beam | 300PLUS-300 | Steel I/Wide Flange | 75 | 155 | 23 | 4800 | 0.01 | 86.62
154 | Story20 | B81 | 150UB18.0 | Beam | 300PLUS-300 | Steel I/Wide Flange | 75 | 155 | 23 | 4800 | 0.01 | 86.62
155 | Story20 | B82 | 150UB18.0 | Beam | 300PLUS-300 | Steel I/Wide Flange | 75 | 155 | 23 | 4800 | 0.01 | 86.62
156 | Story19 | B1 | 150UB18.0 | Beam | 300PLUS-300 | Steel I/Wide Flange | 75 | 155 | 23 | 4800 | 0.01 | 86.62
157 | Story19 | B2 | 150UB18.0 | Beam | 300PLUS-300 | Steel I/Wide Flange | 75 | 155 | 23 | 4800 | 0.01 | 86.62
158 | Story19 | B3 | 180UB22.2 | Beam | 300PLUS-300 | Steel I/Wide Flange | 90 | 179 | 28.2 | 4800 | 0.01 | 106.21
159 | Story19 | B4 | 150UB18.0 | Beam | 300PLUS-300 | Steel I/Wide Flange | 75 | 155 | 23 | 4800 | 0.01 | 86.62
160 | Story19 | B5 | 180UB22.2 | Beam | 300PLUS-300 | Steel I/Wide Flange | 90 | 179 | 28.2 | 4800 | 0.01 | 106.21
161 | Story19 | B6 | 150UB18.0 | Beam | 300PLUS-300 | Steel I/Wide Flange | 75 | 155 | 23 | 4800 | 0.01 | 86.62
162 | Story19 | B7 | 180UB22.2 | Beam | 300PLUS-300 | Steel I/Wide Flange | 90 | 179 | 28.2 | 4800 | 0.01 | 106.21
163 | Story19 | B8 | 150UB18.0 | Beam | 300PLUS-300 | Steel I/Wide Flange | 75 | 155 | 23 | 4800 | 0.01 | 86.62
164 | Story19 | B9 | 180UB22.2 | Beam | 300PLUS-300 | Steel I/Wide Flange | 90 | 179 | 28.2 | 4800 | 0.01 | 106.21
165 | Story19 | B10 | 150UB18.0 | Beam | 300PLUS-300 | Steel I/Wide Flange | 75 | 155 | 23 | 4800 | 0.01 | 86.62
166 | Story19 | B11 | 180UB22.2 | Beam | 300PLUS-300 | Steel I/Wide Flange | 90 | 179 | 28.2 | 4800 | 0.01 | 106.21
167 | Story19 | B12 | 150UB18.0 | Beam | 300PLUS-300 | Steel I/Wide Flange | 75 | 155 | 23 | 4800 | 0.01 | 86.62
168 | Story19 | B13 | 180UB22.2 | Beam | 300PLUS-300 | Steel I/Wide Flange | 90 | 179 | 28.2 | 4800 | 0.01 | 106.21
169 | Story19 | B14 | 150UB18.0 | Beam | 300PLUS-300 | Steel I/Wide Flange | 75 | 155 | 23 | 4800 | 0.01 | 86.62
170 | Story19 | B15 | 150UB18.0 | Beam | 300PLUS-300 | Steel I/Wide Flange | 75 | 155 | 23 | 4800 | 0.01 | 86.62
171 | Story19 | B16 | 150UB18.0 | Beam | 300PLUS-300 | Steel I/Wide Flange | 75 | 155 | 23 | 4800 | 0.01 | 86.62
172 | Story19 | B17 | 180UB22.2 | Beam | 300PLUS-300 | Steel I/Wide Flange | 90 | 179 | 28.2 | 4800 | 0.01 | 106.21
173 | Story19 | B18 | 180UB22.2 | Beam | 300PLUS-300 | Steel I/Wide Flange | 90 | 179 | 28.2 | 4800 | 0.01 | 106.21
174 | Story19 | B19 | 180UB22.2 | Beam | 300PLUS-300 | Steel I/Wide Flange | 90 | 179 | 28.2 | 4800 | 0.01 | 106.21
175 | Story19 | B20 | 180UB22.2 | Beam | 300PLUS-300 | Steel I/Wide Flange | 90 | 179 | 28.2 | 4800 | 0.01 | 106.21
176 | Story19 | B21 | 180UB22.2 | Beam | 300PLUS-300 | Steel I/Wide Flange | 90 | 179 | 28.2 | 4800 | 0.01 | 106.21
177 | Story19 | B22 | 180UB22.2 | Beam | 300PLUS-300 | Steel I/Wide Flange | 90 | 179 | 28.2 | 4800 | 0.01 | 106.21
178 | Story19 | B23 | 180UB22.2 | Beam | 300PLUS-300 | Steel I/Wide Flange | 90 | 179 | 28.2 | 4800 | 0.01 | 106.21
179 | Story19 | B24 | 180UB22.2 | Beam | 300PLUS-300 | Steel I/Wide Flange | 90 | 179 | 28.2 | 4800 | 0.01 | 106.21
180 | Story19 | B25 | 180UB22.2 | Beam | 300PLUS-300 | Steel I/Wide Flange | 90 | 179 | 28.2 | 4800 | 0.01 | 106.21
181 | Story19 | B26 | 180UB22.2 | Beam | 300PLUS-300 | Steel I/Wide Flange | 90 | 179 | 28.2 | 4800 | 0.01 | 106.21
182 | Story19 | B27 | 180UB22.2 | Beam | 300PLUS-300 | Steel I/Wide Flange | 90 | 179 | 28.2 | 4800 | 0.01 | 106.21
183 | Story19 | B28 | 180UB22.2 | Beam | 300PLUS-300 | Steel I/Wide Flange | 90 | 179 | 28.2 | 4800 | 0.01 | 106.21
184 | Story19 | B29 | 180UB22.2 | Beam | 300PLUS-300 | Steel I/Wide Flange | 90 | 179 | 28.2 | 4800 | 0.01 | 106.21
185 | Story19 | B30 | 150UB18.0 | Beam | 300PLUS-300 | Steel I/Wide Flange | 75 | 155 | 23 | 4800 | 0.01 | 86.62
186 | Story19 | B31 | 150UB18.0 | Beam | 300PLUS-300 | Steel I/Wide Flange | 75 | 155 | 23 | 4800 | 0.01 | 86.62
187 | Story19 | B32 | 180UB22.2 | Beam | 300PLUS-300 | Steel I/Wide Flange | 90 | 179 | 28.2 | 4800 | 0.01 | 106.21
188 | Story19 | B33 | 180UB22.2 | Beam | 300PLUS-300 | Steel I/Wide Flange | 90 | 179 | 28.2 | 4800 | 0.01 | 106.21
189 | Story19 | B34 | 180UB22.2 | Beam | 300PLUS-300 | Steel I/Wide Flange | 90 | 179 | 28.2 | 4800 | 0.01 | 106.21
190 | Story19 | B35 | 180UB22.2 | Beam | 300PLUS-300 | Steel I/Wide Flange | 90 | 179 | 28.2 | 4800 | 0.01 | 106.21
191 | Story19 | B36 | 180UB22.2 | Beam | 300PLUS-300 | Steel I/Wide Flange | 90 | 179 | 28.2 | 4800 | 0.01 | 106.21
192 | Story19 | B40 | 180UB22.2 | Beam | 300PLUS-300 | Steel I/Wide Flange | 90 | 179 | 28.2 | 4800 | 0.01 | 106.21
193 | Story19 | B41 | 180UB22.2 | Beam | 300PLUS-300 | Steel I/Wide Flange | 90 | 179 | 28.2 | 4800 | 0.01 | 106.21
194 | Story19 | B42 | 180UB22.2 | Beam | 300PLUS-300 | Steel I/Wide Flange | 90 | 179 | 28.2 | 4800 | 0.01 | 106.21
195 | Story19 | B43 | 180UB22.2 | Beam | 300PLUS-300 | Steel I/Wide Flange | 90 | 179 | 28.2 | 4800 | 0.01 | 106.21
196 | Story19 | B44 | 180UB22.2 | Beam | 300PLUS-300 | Steel I/Wide Flange | 90 | 179 | 28.2 | 4800 | 0.01 | 106.21
197 | Story19 | B45 | 150UB18.0 | Beam | 300PLUS-300 | Steel I/Wide Flange | 75 | 155 | 23 | 4800 | 0.01 | 86.62
198 | Story19 | B46 | 150UB18.0 | Beam | 300PLUS-300 | Steel I/Wide Flange | 75 | 155 | 23 | 4800 | 0.01 | 86.62
199 | Story19 | B47 | 180UB22.2 | Beam | 300PLUS-300 | Steel I/Wide Flange | 90 | 179 | 28.2 | 4800 | 0.01 | 106.21
200 | Story19 | B48 | 180UB22.2 | Beam | 300PLUS-300 | Steel I/Wide Flange | 90 | 179 | 28.2 | 4800 | 0.01 | 106.21
201 | Story19 | B49 | 180UB22.2 | Beam | 300PLUS-300 | Steel I/Wide Flange | 90 | 179 | 28.2 | 4800 | 0.01 | 106.21
202 | Story19 | B50 | 180UB22.2 | Beam | 300PLUS-300 | Steel I/Wide Flange | 90 | 179 | 28.2 | 4800 | 0.01 | 106.21
203 | Story19 | B51 | 180UB22.2 | Beam | 300PLUS-300 | Steel I/Wide Flange | 90 | 179 | 28.2 | 4800 | 0.01 | 106.21
204 | Story19 | B52 | 180UB22.2 | Beam | 300PLUS-300 | Steel I/Wide Flange | 90 | 179 | 28.2 | 4800 | 0.01 | 106.21
205 | Story19 | B54 | 180UB22.2 | Beam | 300PLUS-300 | Steel I/Wide Flange | 90 | 179 | 28.2 | 4800 | 0.01 | 106.21
206 | Story19 | B55 | 180UB22.2 | Beam | 300PLUS-300 | Steel I/Wide Flange | 90 | 179 | 28.2 | 4800 | 0.01 | 106.21
207 | Story19 | B56 | 180UB22.2 | Beam | 300PLUS-300 | Steel I/Wide Flange | 90 | 179 | 28.2 | 4800 | 0.01 | 106.21
208 | Story19 | B57 | 180UB22.2 | Beam | 300PLUS-300 | Steel I/Wide Flange | 90 | 179 | 28.2 | 4800 | 0.01 | 106.21
209 | Story19 | B58 | 180UB22.2 | Beam | 300PLUS-300 | Steel I/Wide Flange | 90 | 179 | 28.2 | 4800 | 0.01 | 106.21
210 | Story19 | B59 | 180UB22.2 | Beam | 300PLUS-300 | Steel I/Wide Flange | 90 | 179 | 28.2 | 4800 | 0.01 | 106.21
211 | Story19 | B60 | 150UB18.0 | Beam | 300PLUS-300 | Steel I/Wide Flange | 75 | 155 | 23 | 4800 | 0.01 | 86.62
212 | Story19 | B61 | 150UB18.0 | Beam | 300PLUS-300 | Steel I/Wide Flange | 75 | 155 | 23 | 4800 | 0.01 | 86.62
213 | Story19 | B62 | 180UB22.2 | Beam | 300PLUS-300 | Steel I/Wide Flange | 90 | 179 | 28.2 | 4800 | 0.01 | 106.21
214 | Story19 | B63 | 180UB22.2 | Beam | 300PLUS-300 | Steel I/Wide Flange | 90 | 179 | 28.2 | 4800 | 0.01 | 106.21
215 | Story19 | B64 | 180UB22.2 | Beam | 300PLUS-300 | Steel I/Wide Flange | 90 | 179 | 28.2 | 4800 | 0.01 | 106.21
216 | Story19 | B65 | 180UB22.2 | Beam | 300PLUS-300 | Steel I/Wide Flange | 90 | 179 | 28.2 | 4800 | 0.01 | 106.21
217 | Story19 | B66 | 180UB22.2 | Beam | 300PLUS-300 | Steel I/Wide Flange | 90 | 179 | 28.2 | 4800 | 0.01 | 106.21
218 | Story19 | B67 | 180UB22.2 | Beam | 300PLUS-300 | Steel I/Wide Flange | 90 | 179 | 28.2 | 4800 | 0.01 | 106.21
219 | Story19 | B68 | 180UB22.2 | Beam | 300PLUS-300 | Steel I/Wide Flange | 90 | 179 | 28.2 | 4800 | 0.01 | 106.21
220 | Story19 | B69 | 180UB22.2 | Beam | 300PLUS-300 | Steel I/Wide Flange | 90 | 179 | 28.2 | 4800 | 0.01 | 106.21
221 | Story19 | B70 | 180UB22.2 | Beam | 300PLUS-300 | Steel I/Wide Flange | 90 | 179 | 28.2 | 4800 | 0.01 | 106.21
222 | Story19 | B71 | 180UB22.2 | Beam | 300PLUS-300 | Steel I/Wide Flange | 90 | 179 | 28.2 | 4800 | 0.01 | 106.21
223 | Story19 | B72 | 180UB22.2 | Beam | 300PLUS-300 | Steel I/Wide Flange | 90 | 179 | 28.2 | 4800 | 0.01 | 106.21
224 | Story19 | B73 | 180UB22.2 | Beam | 300PLUS-300 | Steel I/Wide Flange | 90 | 179 | 28.2 | 4800 | 0.01 | 106.21
225 | Story19 | B74 | 180UB22.2 | Beam | 300PLUS-300 | Steel I/Wide Flange | 90 | 179 | 28.2 | 4800 | 0.01 | 106.21
226 | Story19 | B75 | 150UB18.0 | Beam | 300PLUS-300 | Steel I/Wide Flange | 75 | 155 | 23 | 4800 | 0.01 | 86.62
227 | Story19 | B76 | 150UB18.0 | Beam | 300PLUS-300 | Steel I/Wide Flange | 75 | 155 | 23 | 4800 | 0.01 | 86.62
228 | Story19 | B77 | 150UB18.0 | Beam | 300PLUS-300 | Steel I/Wide Flange | 75 | 155 | 23 | 4800 | 0.01 | 86.62
229 | Story19 | B78 | 150UB18.0 | Beam | 300PLUS-300 | Steel I/Wide Flange | 75 | 155 | 23 | 4800 | 0.01 | 86.62
230 | Story19 | B79 | 150UB18.0 | Beam | 300PLUS-300 | Steel I/Wide Flange | 75 | 155 | 23 | 4800 | 0.01 | 86.62
231 | Story19 | B80 | 150UB18.0 | Beam | 300PLUS-300 | Steel I/Wide Flange | 75 | 155 | 23 | 4800 | 0.01 | 86.62
232 | Story19 | B81 | 150UB18.0 | Beam | 300PLUS-300 | Steel I/Wide Flange | 75 | 155 | 23 | 4800 | 0.01 | 86.62
233 | Story19 | B82 | 150UB18.0 | Beam | 300PLUS-300 | Steel I/Wide Flange | 75 | 155 | 23 | 4800 | 0.01 | 86.62
234 | Story18 | B1 | 150UB18.0 | Beam | 300PLUS-300 | Steel I/Wide Flange | 75 | 155 | 23 | 4800 | 0.01 | 86.62
235 | Story18 | B2 | 150UB18.0 | Beam | 300PLUS-300 | Steel I/Wide Flange | 75 | 155 | 23 | 4800 | 0.01 | 86.62
236 | Story18 | B3 | 250UB37.3 | Beam | 300PLUS-300 | Steel I/Wide Flange | 146 | 256 | 47.5 | 4800 | 0.02 | 178.9
237 | Story18 | B4 | 150UB18.0 | Beam | 300PLUS-300 | Steel I/Wide Flange | 75 | 155 | 23 | 4800 | 0.01 | 86.62
238 | Story18 | B5 | 250UB37.3 | Beam | 300PLUS-300 | Steel I/Wide Flange | 146 | 256 | 47.5 | 4800 | 0.02 | 178.9
239 | Story18 | B6 | 150UB18.0 | Beam | 300PLUS-300 | Steel I/Wide Flange | 75 | 155 | 23 | 4800 | 0.01 | 86.62
240 | Story18 | B7 | 250UB37.3 | Beam | 300PLUS-300 | Steel I/Wide Flange | 146 | 256 | 47.5 | 4800 | 0.02 | 178.9
241 | Story18 | B8 | 150UB18.0 | Beam | 300PLUS-300 | Steel I/Wide Flange | 75 | 155 | 23 | 4800 | 0.01 | 86.62
242 | Story18 | B9 | 250UB37.3 | Beam | 300PLUS-300 | Steel I/Wide Flange | 146 | 256 | 47.5 | 4800 | 0.02 | 178.9
243 | Story18 | B10 | 150UB18.0 | Beam | 300PLUS-300 | Steel I/Wide Flange | 75 | 155 | 23 | 4800 | 0.01 | 86.62
244 | Story18 | B11 | 250UB37.3 | Beam | 300PLUS-300 | Steel I/Wide Flange | 146 | 256 | 47.5 | 4800 | 0.02 | 178.9
245 | Story18 | B12 | 150UB18.0 | Beam | 300PLUS-300 | Steel I/Wide Flange | 75 | 155 | 23 | 4800 | 0.01 | 86.62
246 | Story18 | B13 | 250UB37.3 | Beam | 300PLUS-300 | Steel I/Wide Flange | 146 | 256 | 47.5 | 4800 | 0.02 | 178.9
247 | Story18 | B14 | 150UB18.0 | Beam | 300PLUS-300 | Steel I/Wide Flange | 75 | 155 | 23 | 4800 | 0.01 | 86.62
248 | Story18 | B15 | 150UB18.0 | Beam | 300PLUS-300 | Steel I/Wide Flange | 75 | 155 | 23 | 4800 | 0.01 | 86.62
249 | Story18 | B16 | 150UB18.0 | Beam | 300PLUS-300 | Steel I/Wide Flange | 75 | 155 | 23 | 4800 | 0.01 | 86.62
250 | Story18 | B17 | 250UB37.3 | Beam | 300PLUS-300 | Steel I/Wide Flange | 146 | 256 | 47.5 | 4800 | 0.02 | 178.9
251 | Story18 | B18 | 250UB37.3 | Beam | 300PLUS-300 | Steel I/Wide Flange | 146 | 256 | 47.5 | 4800 | 0.02 | 178.9
252 | Story18 | B19 | 250UB37.3 | Beam | 300PLUS-300 | Steel I/Wide Flange | 146 | 256 | 47.5 | 4800 | 0.02 | 178.9
253 | Story18 | B20 | 250UB37.3 | Beam | 300PLUS-300 | Steel I/Wide Flange | 146 | 256 | 47.5 | 4800 | 0.02 | 178.9
254 | Story18 | B21 | 250UB37.3 | Beam | 300PLUS-300 | Steel I/Wide Flange | 146 | 256 | 47.5 | 4800 | 0.02 | 178.9
255 | Story18 | B22 | 250UB37.3 | Beam | 300PLUS-300 | Steel I/Wide Flange | 146 | 256 | 47.5 | 4800 | 0.02 | 178.9
256 | Story18 | B23 | 250UB37.3 | Beam | 300PLUS-300 | Steel I/Wide Flange | 146 | 256 | 47.5 | 4800 | 0.02 | 178.9
257 | Story18 | B24 | 250UB37.3 | Beam | 300PLUS-300 | Steel I/Wide Flange | 146 | 256 | 47.5 | 4800 | 0.02 | 178.9
258 | Story18 | B25 | 250UB37.3 | Beam | 300PLUS-300 | Steel I/Wide Flange | 146 | 256 | 47.5 | 4800 | 0.02 | 178.9
259 | Story18 | B26 | 250UB37.3 | Beam | 300PLUS-300 | Steel I/Wide Flange | 146 | 256 | 47.5 | 4800 | 0.02 | 178.9
260 | Story18 | B27 | 250UB37.3 | Beam | 300PLUS-300 | Steel I/Wide Flange | 146 | 256 | 47.5 | 4800 | 0.02 | 178.9
261 | Story18 | B28 | 250UB37.3 | Beam | 300PLUS-300 | Steel I/Wide Flange | 146 | 256 | 47.5 | 4800 | 0.02 | 178.9
262 | Story18 | B29 | 250UB37.3 | Beam | 300PLUS-300 | Steel I/Wide Flange | 146 | 256 | 47.5 | 4800 | 0.02 | 178.9
263 | Story18 | B30 | 150UB18.0 | Beam | 300PLUS-300 | Steel I/Wide Flange | 75 | 155 | 23 | 4800 | 0.01 | 86.62
264 | Story18 | B31 | 150UB18.0 | Beam | 300PLUS-300 | Steel I/Wide Flange | 75 | 155 | 23 | 4800 | 0.01 | 86.62
265 | Story18 | B32 | 250UB37.3 | Beam | 300PLUS-300 | Steel I/Wide Flange | 146 | 256 | 47.5 | 4800 | 0.02 | 178.9
266 | Story18 | B33 | 250UB37.3 | Beam | 300PLUS-300 | Steel I/Wide Flange | 146 | 256 | 47.5 | 4800 | 0.02 | 178.9
267 | Story18 | B34 | 250UB37.3 | Beam | 300PLUS-300 | Steel I/Wide Flange | 146 | 256 | 47.5 | 4800 | 0.02 | 178.9
268 | Story18 | B35 | 250UB37.3 | Beam | 300PLUS-300 | Steel I/Wide Flange | 146 | 256 | 47.5 | 4800 | 0.02 | 178.9
269 | Story18 | B36 | 250UB37.3 | Beam | 300PLUS-300 | Steel I/Wide Flange | 146 | 256 | 47.5 | 4800 | 0.02 | 178.9
270 | Story18 | B40 | 250UB37.3 | Beam | 300PLUS-300 | Steel I/Wide Flange | 146 | 256 | 47.5 | 4800 | 0.02 | 178.9
271 | Story18 | B41 | 250UB37.3 | Beam | 300PLUS-300 | Steel I/Wide Flange | 146 | 256 | 47.5 | 4800 | 0.02 | 178.9
272 | Story18 | B42 | 250UB37.3 | Beam | 300PLUS-300 | Steel I/Wide Flange | 146 | 256 | 47.5 | 4800 | 0.02 | 178.9
273 | Story18 | B43 | 250UB37.3 | Beam | 300PLUS-300 | Steel I/Wide Flange | 146 | 256 | 47.5 | 4800 | 0.02 | 178.9
274 | Story18 | B44 | 250UB37.3 | Beam | 300PLUS-300 | Steel I/Wide Flange | 146 | 256 | 47.5 | 4800 | 0.02 | 178.9
275 | Story18 | B45 | 150UB18.0 | Beam | 300PLUS-300 | Steel I/Wide Flange | 75 | 155 | 23 | 4800 | 0.01 | 86.62
276 | Story18 | B46 | 150UB18.0 | Beam | 300PLUS-300 | Steel I/Wide Flange | 75 | 155 | 23 | 4800 | 0.01 | 86.62
277 | Story18 | B47 | 250UB37.3 | Beam | 300PLUS-300 | Steel I/Wide Flange | 146 | 256 | 47.5 | 4800 | 0.02 | 178.9
278 | Story18 | B48 | 250UB37.3 | Beam | 300PLUS-300 | Steel I/Wide Flange | 146 | 256 | 47.5 | 4800 | 0.02 | 178.9
279 | Story18 | B49 | 250UB37.3 | Beam | 300PLUS-300 | Steel I/Wide Flange | 146 | 256 | 47.5 | 4800 | 0.02 | 178.9
280 | Story18 | B50 | 250UB37.3 | Beam | 300PLUS-300 | Steel I/Wide Flange | 146 | 256 | 47.5 | 4800 | 0.02 | 178.9
281 | Story18 | B51 | 250UB37.3 | Beam | 300PLUS-300 | Steel I/Wide Flange | 146 | 256 | 47.5 | 4800 | 0.02 | 178.9
282 | Story18 | B52 | 250UB37.3 | Beam | 300PLUS-300 | Steel I/Wide Flange | 146 | 256 | 47.5 | 4800 | 0.02 | 178.9
283 | Story18 | B54 | 250UB37.3 | Beam | 300PLUS-300 | Steel I/Wide Flange | 146 | 256 | 47.5 | 4800 | 0.02 | 178.9
284 | Story18 | B55 | 250UB37.3 | Beam | 300PLUS-300 | Steel I/Wide Flange | 146 | 256 | 47.5 | 4800 | 0.02 | 178.9
285 | Story18 | B56 | 250UB37.3 | Beam | 300PLUS-300 | Steel I/Wide Flange | 146 | 256 | 47.5 | 4800 | 0.02 | 178.9
286 | Story18 | B57 | 250UB37.3 | Beam | 300PLUS-300 | Steel I/Wide Flange | 146 | 256 | 47.5 | 4800 | 0.02 | 178.9
287 | Story18 | B58 | 250UB37.3 | Beam | 300PLUS-300 | Steel I/Wide Flange | 146 | 256 | 47.5 | 4800 | 0.02 | 178.9
288 | Story18 | B59 | 250UB37.3 | Beam | 300PLUS-300 | Steel I/Wide Flange | 146 | 256 | 47.5 | 4800 | 0.02 | 178.9
289 | Story18 | B60 | 150UB18.0 | Beam | 300PLUS-300 | Steel I/Wide Flange | 75 | 155 | 23 | 4800 | 0.01 | 86.62
290 | Story18 | B61 | 150UB18.0 | Beam | 300PLUS-300 | Steel I/Wide Flange | 75 | 155 | 23 | 4800 | 0.01 | 86.62
291 | Story18 | B62 | 250UB37.3 | Beam | 300PLUS-300 | Steel I/Wide Flange | 146 | 256 | 47.5 | 4800 | 0.02 | 178.9
292 | Story18 | B63 | 250UB37.3 | Beam | 300PLUS-300 | Steel I/Wide Flange | 146 | 256 | 47.5 | 4800 | 0.02 | 178.9
293 | Story18 | B64 | 250UB37.3 | Beam | 300PLUS-300 | Steel I/Wide Flange | 146 | 256 | 47.5 | 4800 | 0.02 | 178.9
294 | Story18 | B65 | 250UB37.3 | Beam | 300PLUS-300 | Steel I/Wide Flange | 146 | 256 | 47.5 | 4800 | 0.02 | 178.9
295 | Story18 | B66 | 250UB37.3 | Beam | 300PLUS-300 | Steel I/Wide Flange | 146 | 256 | 47.5 | 4800 | 0.02 | 178.9
296 | Story18 | B67 | 250UB37.3 | Beam | 300PLUS-300 | Steel I/Wide Flange | 146 | 256 | 47.5 | 4800 | 0.02 | 178.9
297 | Story18 | B68 | 250UB37.3 | Beam | 300PLUS-300 | Steel I/Wide Flange | 146 | 256 | 47.5 | 4800 | 0.02 | 178.9
298 | Story18 | B69 | 250UB37.3 | Beam | 300PLUS-300 | Steel I/Wide Flange | 146 | 256 | 47.5 | 4800 | 0.02 | 178.9
299 | Story18 | B70 | 250UB37.3 | Beam | 300PLUS-300 | Steel I/Wide Flange | 146 | 256 | 47.5 | 4800 | 0.02 | 178.9
300 | Story18 | B71 | 250UB37.3 | Beam | 300PLUS-300 | Steel I/Wide Flange | 146 | 256 | 47.5 | 4800 | 0.02 | 178.9
301 | Story18 | B72 | 250UB37.3 | Beam | 300PLUS-300 | Steel I/Wide Flange | 146 | 256 | 47.5 | 4800 | 0.02 | 178.9
302 | Story18 | B73 | 250UB37.3 | Beam | 300PLUS-300 | Steel I/Wide Flange | 146 | 256 | 47.5 | 4800 | 0.02 | 178.9
303 | Story18 | B74 | 250UB37.3 | Beam | 300PLUS-300 | Steel I/Wide Flange | 146 | 256 | 47.5 | 4800 | 0.02 | 178.9
304 | Story18 | B75 | 150UB18.0 | Beam | 300PLUS-300 | Steel I/Wide Flange | 75 | 155 | 23 | 4800 | 0.01 | 86.62
305 | Story18 | B76 | 150UB18.0 | Beam | 300PLUS-300 | Steel I/Wide Flange | 75 | 155 | 23 | 4800 | 0.01 | 86.62
306 | Story18 | B77 | 150UB18.0 | Beam | 300PLUS-300 | Steel I/Wide Flange | 75 | 155 | 23 | 4800 | 0.01 | 86.62
307 | Story18 | B78 | 150UB18.0 | Beam | 300PLUS-300 | Steel I/Wide Flange | 75 | 155 | 23 | 4800 | 0.01 | 86.62
308 | Story18 | B79 | 150UB18.0 | Beam | 300PLUS-300 | Steel I/Wide Flange | 75 | 155 | 23 | 4800 | 0.01 | 86.62
309 | Story18 | B80 | 150UB18.0 | Beam | 300PLUS-300 | Steel I/Wide Flange | 75 | 155 | 23 | 4800 | 0.01 | 86.62
310 | Story18 | B81 | 150UB18.0 | Beam | 300PLUS-300 | Steel I/Wide Flange | 75 | 155 | 23 | 4800 | 0.01 | 86.62
311 | Story18 | B82 | 150UB18.0 | Beam | 300PLUS-300 | Steel I/Wide Flange | 75 | 155 | 23 | 4800 | 0.01 | 86.62
312 | Story17 | B1 | 150UB18.0 | Beam | 300PLUS-300 | Steel I/Wide Flange | 75 | 155 | 23 | 4800 | 0.01 | 86.62
313 | Story17 | B2 | 150UB18.0 | Beam | 300PLUS-300 | Steel I/Wide Flange | 75 | 155 | 23 | 4800 | 0.01 | 86.62
314 | Story17 | B3 | 250UB37.3 | Beam | 300PLUS-300 | Steel I/Wide Flange | 146 | 256 | 47.5 | 4800 | 0.02 | 178.9
315 | Story17 | B4 | 150UB18.0 | Beam | 300PLUS-300 | Steel I/Wide Flange | 75 | 155 | 23 | 4800 | 0.01 | 86.62
316 | Story17 | B5 | 250UB37.3 | Beam | 300PLUS-300 | Steel I/Wide Flange | 146 | 256 | 47.5 | 4800 | 0.02 | 178.9
317 | Story17 | B6 | 150UB18.0 | Beam | 300PLUS-300 | Steel I/Wide Flange | 75 | 155 | 23 | 4800 | 0.01 | 86.62
318 | Story17 | B7 | 250UB37.3 | Beam | 300PLUS-300 | Steel I/Wide Flange | 146 | 256 | 47.5 | 4800 | 0.02 | 178.9
319 | Story17 | B8 | 150UB18.0 | Beam | 300PLUS-300 | Steel I/Wide Flange | 75 | 155 | 23 | 4800 | 0.01 | 86.62
320 | Story17 | B9 | 250UB37.3 | Beam | 300PLUS-300 | Steel I/Wide Flange | 146 | 256 | 47.5 | 4800 | 0.02 | 178.9
321 | Story17 | B10 | 150UB18.0 | Beam | 300PLUS-300 | Steel I/Wide Flange | 75 | 155 | 23 | 4800 | 0.01 | 86.62
322 | Story17 | B11 | 250UB37.3 | Beam | 300PLUS-300 | Steel I/Wide Flange | 146 | 256 | 47.5 | 4800 | 0.02 | 178.9
323 | Story17 | B12 | 150UB18.0 | Beam | 300PLUS-300 | Steel I/Wide Flange | 75 | 155 | 23 | 4800 | 0.01 | 86.62
324 | Story17 | B13 | 250UB37.3 | Beam | 300PLUS-300 | Steel I/Wide Flange | 146 | 256 | 47.5 | 4800 | 0.02 | 178.9
325 | Story17 | B14 | 150UB18.0 | Beam | 300PLUS-300 | Steel I/Wide Flange | 75 | 155 | 23 | 4800 | 0.01 | 86.62
326 | Story17 | B15 | 150UB18.0 | Beam | 300PLUS-300 | Steel I/Wide Flange | 75 | 155 | 23 | 4800 | 0.01 | 86.62
327 | Story17 | B16 | 150UB18.0 | Beam | 300PLUS-300 | Steel I/Wide Flange | 75 | 155 | 23 | 4800 | 0.01 | 86.62
328 | Story17 | B17 | 250UB37.3 | Beam | 300PLUS-300 | Steel I/Wide Flange | 146 | 256 | 47.5 | 4800 | 0.02 | 178.9
329 | Story17 | B18 | 250UB37.3 | Beam | 300PLUS-300 | Steel I/Wide Flange | 146 | 256 | 47.5 | 4800 | 0.02 | 178.9
330 | Story17 | B19 | 250UB37.3 | Beam | 300PLUS-300 | Steel I/Wide Flange | 146 | 256 | 47.5 | 4800 | 0.02 | 178.9
331 | Story17 | B20 | 250UB37.3 | Beam | 300PLUS-300 | Steel I/Wide Flange | 146 | 256 | 47.5 | 4800 | 0.02 | 178.9
332 | Story17 | B21 | 250UB37.3 | Beam | 300PLUS-300 | Steel I/Wide Flange | 146 | 256 | 47.5 | 4800 | 0.02 | 178.9
333 | Story17 | B22 | 250UB37.3 | Beam | 300PLUS-300 | Steel I/Wide Flange | 146 | 256 | 47.5 | 4800 | 0.02 | 178.9
334 | Story17 | B23 | 250UB37.3 | Beam | 300PLUS-300 | Steel I/Wide Flange | 146 | 256 | 47.5 | 4800 | 0.02 | 178.9
335 | Story17 | B24 | 250UB37.3 | Beam | 300PLUS-300 | Steel I/Wide Flange | 146 | 256 | 47.5 | 4800 | 0.02 | 178.9
336 | Story17 | B25 | 250UB37.3 | Beam | 300PLUS-300 | Steel I/Wide Flange | 146 | 256 | 47.5 | 4800 | 0.02 | 178.9
337 | Story17 | B26 | 250UB37.3 | Beam | 300PLUS-300 | Steel I/Wide Flange | 146 | 256 | 47.5 | 4800 | 0.02 | 178.9
338 | Story17 | B27 | 250UB37.3 | Beam | 300PLUS-300 | Steel I/Wide Flange | 146 | 256 | 47.5 | 4800 | 0.02 | 178.9
339 | Story17 | B28 | 250UB37.3 | Beam | 300PLUS-300 | Steel I/Wide Flange | 146 | 256 | 47.5 | 4800 | 0.02 | 178.9
340 | Story17 | B29 | 250UB37.3 | Beam | 300PLUS-300 | Steel I/Wide Flange | 146 | 256 | 47.5 | 4800 | 0.02 | 178.9
341 | Story17 | B30 | 150UB18.0 | Beam | 300PLUS-300 | Steel I/Wide Flange | 75 | 155 | 23 | 4800 | 0.01 | 86.62
342 | Story17 | B31 | 150UB18.0 | Beam | 300PLUS-300 | Steel I/Wide Flange | 75 | 155 | 23 | 4800 | 0.01 | 86.62
343 | Story17 | B32 | 250UB37.3 | Beam | 300PLUS-300 | Steel I/Wide Flange | 146 | 256 | 47.5 | 4800 | 0.02 | 178.9
344 | Story17 | B33 | 250UB37.3 | Beam | 300PLUS-300 | Steel I/Wide Flange | 146 | 256 | 47.5 | 4800 | 0.02 | 178.9
345 | Story17 | B34 | 250UB37.3 | Beam | 300PLUS-300 | Steel I/Wide Flange | 146 | 256 | 47.5 | 4800 | 0.02 | 178.9
346 | Story17 | B35 | 250UB37.3 | Beam | 300PLUS-300 | Steel I/Wide Flange | 146 | 256 | 47.5 | 4800 | 0.02 | 178.9
347 | Story17 | B36 | 250UB37.3 | Beam | 300PLUS-300 | Steel I/Wide Flange | 146 | 256 | 47.5 | 4800 | 0.02 | 178.9
348 | Story17 | B40 | 250UB37.3 | Beam | 300PLUS-300 | Steel I/Wide Flange | 146 | 256 | 47.5 | 4800 | 0.02 | 178.9
349 | Story17 | B41 | 250UB37.3 | Beam | 300PLUS-300 | Steel I/Wide Flange | 146 | 256 | 47.5 | 4800 | 0.02 | 178.9
350 | Story17 | B42 | 250UB37.3 | Beam | 300PLUS-300 | Steel I/Wide Flange | 146 | 256 | 47.5 | 4800 | 0.02 | 178.9
351 | Story17 | B43 | 250UB37.3 | Beam | 300PLUS-300 | Steel I/Wide Flange | 146 | 256 | 47.5 | 4800 | 0.02 | 178.9
352 | Story17 | B44 | 250UB37.3 | Beam | 300PLUS-300 | Steel I/Wide Flange | 146 | 256 | 47.5 | 4800 | 0.02 | 178.9
353 | Story17 | B45 | 150UB18.0 | Beam | 300PLUS-300 | Steel I/Wide Flange | 75 | 155 | 23 | 4800 | 0.01 | 86.62
354 | Story17 | B46 | 150UB18.0 | Beam | 300PLUS-300 | Steel I/Wide Flange | 75 | 155 | 23 | 4800 | 0.01 | 86.62
355 | Story17 | B47 | 250UB37.3 | Beam | 300PLUS-300 | Steel I/Wide Flange | 146 | 256 | 47.5 | 4800 | 0.02 | 178.9
356 | Story17 | B48 | 250UB37.3 | Beam | 300PLUS-300 | Steel I/Wide Flange | 146 | 256 | 47.5 | 4800 | 0.02 | 178.9
357 | Story17 | B49 | 250UB37.3 | Beam | 300PLUS-300 | Steel I/Wide Flange | 146 | 256 | 47.5 | 4800 | 0.02 | 178.9
358 | Story17 | B50 | 250UB37.3 | Beam | 300PLUS-300 | Steel I/Wide Flange | 146 | 256 | 47.5 | 4800 | 0.02 | 178.9
359 | Story17 | B51 | 250UB37.3 | Beam | 300PLUS-300 | Steel I/Wide Flange | 146 | 256 | 47.5 | 4800 | 0.02 | 178.9
360 | Story17 | B52 | 250UB37.3 | Beam | 300PLUS-300 | Steel I/Wide Flange | 146 | 256 | 47.5 | 4800 | 0.02 | 178.9
361 | Story17 | B54 | 250UB37.3 | Beam | 300PLUS-300 | Steel I/Wide Flange | 146 | 256 | 47.5 | 4800 | 0.02 | 178.9
362 | Story17 | B55 | 250UB37.3 | Beam | 300PLUS-300 | Steel I/Wide Flange | 146 | 256 | 47.5 | 4800 | 0.02 | 178.9
363 | Story17 | B56 | 250UB37.3 | Beam | 300PLUS-300 | Steel I/Wide Flange | 146 | 256 | 47.5 | 4800 | 0.02 | 178.9
364 | Story17 | B57 | 250UB37.3 | Beam | 300PLUS-300 | Steel I/Wide Flange | 146 | 256 | 47.5 | 4800 | 0.02 | 178.9
365 | Story17 | B58 | 250UB37.3 | Beam | 300PLUS-300 | Steel I/Wide Flange | 146 | 256 | 47.5 | 4800 | 0.02 | 178.9
366 | Story17 | B59 | 250UB37.3 | Beam | 300PLUS-300 | Steel I/Wide Flange | 146 | 256 | 47.5 | 4800 | 0.02 | 178.9
367 | Story17 | B60 | 150UB18.0 | Beam | 300PLUS-300 | Steel I/Wide Flange | 75 | 155 | 23 | 4800 | 0.01 | 86.62
368 | Story17 | B61 | 150UB18.0 | Beam | 300PLUS-300 | Steel I/Wide Flange | 75 | 155 | 23 | 4800 | 0.01 | 86.62
369 | Story17 | B62 | 250UB37.3 | Beam | 300PLUS-300 | Steel I/Wide Flange | 146 | 256 | 47.5 | 4800 | 0.02 | 178.9
370 | Story17 | B63 | 250UB37.3 | Beam | 300PLUS-300 | Steel I/Wide Flange | 146 | 256 | 47.5 | 4800 | 0.02 | 178.9
371 | Story17 | B64 | 250UB37.3 | Beam | 300PLUS-300 | Steel I/Wide Flange | 146 | 256 | 47.5 | 4800 | 0.02 | 178.9
372 | Story17 | B65 | 250UB37.3 | Beam | 300PLUS-300 | Steel I/Wide Flange | 146 | 256 | 47.5 | 4800 | 0.02 | 178.9
373 | Story17 | B66 | 250UB37.3 | Beam | 300PLUS-300 | Steel I/Wide Flange | 146 | 256 | 47.5 | 4800 | 0.02 | 178.9
374 | Story17 | B67 | 250UB37.3 | Beam | 300PLUS-300 | Steel I/Wide Flange | 146 | 256 | 47.5 | 4800 | 0.02 | 178.9
375 | Story17 | B68 | 250UB37.3 | Beam | 300PLUS-300 | Steel I/Wide Flange | 146 | 256 | 47.5 | 4800 | 0.02 | 178.9
376 | Story17 | B69 | 250UB37.3 | Beam | 300PLUS-300 | Steel I/Wide Flange | 146 | 256 | 47.5 | 4800 | 0.02 | 178.9
377 | Story17 | B70 | 250UB37.3 | Beam | 300PLUS-300 | Steel I/Wide Flange | 146 | 256 | 47.5 | 4800 | 0.02 | 178.9
378 | Story17 | B71 | 250UB37.3 | Beam | 300PLUS-300 | Steel I/Wide Flange | 146 | 256 | 47.5 | 4800 | 0.02 | 178.9
379 | Story17 | B72 | 250UB37.3 | Beam | 300PLUS-300 | Steel I/Wide Flange | 146 | 256 | 47.5 | 4800 | 0.02 | 178.9
380 | Story17 | B73 | 250UB37.3 | Beam | 300PLUS-300 | Steel I/Wide Flange | 146 | 256 | 47.5 | 4800 | 0.02 | 178.9
381 | Story17 | B74 | 250UB37.3 | Beam | 300PLUS-300 | Steel I/Wide Flange | 146 | 256 | 47.5 | 4800 | 0.02 | 178.9
382 | Story17 | B75 | 150UB18.0 | Beam | 300PLUS-300 | Steel I/Wide Flange | 75 | 155 | 23 | 4800 | 0.01 | 86.62
383 | Story17 | B76 | 150UB18.0 | Beam | 300PLUS-300 | Steel I/Wide Flange | 75 | 155 | 23 | 4800 | 0.01 | 86.62
384 | Story17 | B77 | 150UB18.0 | Beam | 300PLUS-300 | Steel I/Wide Flange | 75 | 155 | 23 | 4800 | 0.01 | 86.62
385 | Story17 | B78 | 150UB18.0 | Beam | 300PLUS-300 | Steel I/Wide Flange | 75 | 155 | 23 | 4800 | 0.01 | 86.62
386 | Story17 | B79 | 150UB18.0 | Beam | 300PLUS-300 | Steel I/Wide Flange | 75 | 155 | 23 | 4800 | 0.01 | 86.62
387 | Story17 | B80 | 150UB18.0 | Beam | 300PLUS-300 | Steel I/Wide Flange | 75 | 155 | 23 | 4800 | 0.01 | 86.62
388 | Story17 | B81 | 150UB18.0 | Beam | 300PLUS-300 | Steel I/Wide Flange | 75 | 155 | 23 | 4800 | 0.01 | 86.62
389 | Story17 | B82 | 150UB18.0 | Beam | 300PLUS-300 | Steel I/Wide Flange | 75 | 155 | 23 | 4800 | 0.01 | 86.62
390 | Story16 | B1 | 180UB22.2 | Beam | 300PLUS-300 | Steel I/Wide Flange | 90 | 179 | 28.2 | 4800 | 0.01 | 106.21
391 | Story16 | B2 | 180UB22.2 | Beam | 300PLUS-300 | Steel I/Wide Flange | 90 | 179 | 28.2 | 4800 | 0.01 | 106.21
392 | Story16 | B3 | 250UB37.3 | Beam | 300PLUS-300 | Steel I/Wide Flange | 146 | 256 | 47.5 | 4800 | 0.02 | 178.9
393 | Story16 | B4 | 180UB22.2 | Beam | 300PLUS-300 | Steel I/Wide Flange | 90 | 179 | 28.2 | 4800 | 0.01 | 106.21
394 | Story16 | B5 | 250UB37.3 | Beam | 300PLUS-300 | Steel I/Wide Flange | 146 | 256 | 47.5 | 4800 | 0.02 | 178.9
395 | Story16 | B6 | 180UB22.2 | Beam | 300PLUS-300 | Steel I/Wide Flange | 90 | 179 | 28.2 | 4800 | 0.01 | 106.21
396 | Story16 | B7 | 250UB37.3 | Beam | 300PLUS-300 | Steel I/Wide Flange | 146 | 256 | 47.5 | 4800 | 0.02 | 178.9
397 | Story16 | B8 | 180UB22.2 | Beam | 300PLUS-300 | Steel I/Wide Flange | 90 | 179 | 28.2 | 4800 | 0.01 | 106.21
398 | Story16 | B9 | 250UB37.3 | Beam | 300PLUS-300 | Steel I/Wide Flange | 146 | 256 | 47.5 | 4800 | 0.02 | 178.9
399 | Story16 | B10 | 180UB22.2 | Beam | 300PLUS-300 | Steel I/Wide Flange | 90 | 179 | 28.2 | 4800 | 0.01 | 106.21
400 | Story16 | B11 | 250UB37.3 | Beam | 300PLUS-300 | Steel I/Wide Flange | 146 | 256 | 47.5 | 4800 | 0.02 | 178.9
401 | Story16 | B12 | 180UB22.2 | Beam | 300PLUS-300 | Steel I/Wide Flange | 90 | 179 | 28.2 | 4800 | 0.01 | 106.21
402 | Story16 | B13 | 250UB37.3 | Beam | 300PLUS-300 | Steel I/Wide Flange | 146 | 256 | 47.5 | 4800 | 0.02 | 178.9
403 | Story16 | B14 | 180UB22.2 | Beam | 300PLUS-300 | Steel I/Wide Flange | 90 | 179 | 28.2 | 4800 | 0.01 | 106.21
404 | Story16 | B15 | 180UB22.2 | Beam | 300PLUS-300 | Steel I/Wide Flange | 90 | 179 | 28.2 | 4800 | 0.01 | 106.21
405 | Story16 | B16 | 180UB22.2 | Beam | 300PLUS-300 | Steel I/Wide Flange | 90 | 179 | 28.2 | 4800 | 0.01 | 106.21
406 | Story16 | B17 | 250UB37.3 | Beam | 300PLUS-300 | Steel I/Wide Flange | 146 | 256 | 47.5 | 4800 | 0.02 | 178.9
407 | Story16 | B18 | 250UB37.3 | Beam | 300PLUS-300 | Steel I/Wide Flange | 146 | 256 | 47.5 | 4800 | 0.02 | 178.9
408 | Story16 | B19 | 250UB37.3 | Beam | 300PLUS-300 | Steel I/Wide Flange | 146 | 256 | 47.5 | 4800 | 0.02 | 178.9
409 | Story16 | B20 | 250UB37.3 | Beam | 300PLUS-300 | Steel I/Wide Flange | 146 | 256 | 47.5 | 4800 | 0.02 | 178.9
410 | Story16 | B21 | 250UB37.3 | Beam | 300PLUS-300 | Steel I/Wide Flange | 146 | 256 | 47.5 | 4800 | 0.02 | 178.9
411 | Story16 | B22 | 250UB37.3 | Beam | 300PLUS-300 | Steel I/Wide Flange | 146 | 256 | 47.5 | 4800 | 0.02 | 178.9
412 | Story16 | B23 | 250UB37.3 | Beam | 300PLUS-300 | Steel I/Wide Flange | 146 | 256 | 47.5 | 4800 | 0.02 | 178.9
413 | Story16 | B24 | 250UB37.3 | Beam | 300PLUS-300 | Steel I/Wide Flange | 146 | 256 | 47.5 | 4800 | 0.02 | 178.9
414 | Story16 | B25 | 250UB37.3 | Beam | 300PLUS-300 | Steel I/Wide Flange | 146 | 256 | 47.5 | 4800 | 0.02 | 178.9
415 | Story16 | B26 | 250UB37.3 | Beam | 300PLUS-300 | Steel I/Wide Flange | 146 | 256 | 47.5 | 4800 | 0.02 | 178.9
416 | Story16 | B27 | 250UB37.3 | Beam | 300PLUS-300 | Steel I/Wide Flange | 146 | 256 | 47.5 | 4800 | 0.02 | 178.9
417 | Story16 | B28 | 250UB37.3 | Beam | 300PLUS-300 | Steel I/Wide Flange | 146 | 256 | 47.5 | 4800 | 0.02 | 178.9
418 | Story16 | B29 | 250UB37.3 | Beam | 300PLUS-300 | Steel I/Wide Flange | 146 | 256 | 47.5 | 4800 | 0.02 | 178.9
419 | Story16 | B30 | 180UB22.2 | Beam | 300PLUS-300 | Steel I/Wide Flange | 90 | 179 | 28.2 | 4800 | 0.01 | 106.21
420 | Story16 | B31 | 180UB22.2 | Beam | 300PLUS-300 | Steel I/Wide Flange | 90 | 179 | 28.2 | 4800 | 0.01 | 106.21
421 | Story16 | B32 | 250UB37.3 | Beam | 300PLUS-300 | Steel I/Wide Flange | 146 | 256 | 47.5 | 4800 | 0.02 | 178.9
422 | Story16 | B33 | 250UB37.3 | Beam | 300PLUS-300 | Steel I/Wide Flange | 146 | 256 | 47.5 | 4800 | 0.02 | 178.9
423 | Story16 | B34 | 250UB37.3 | Beam | 300PLUS-300 | Steel I/Wide Flange | 146 | 256 | 47.5 | 4800 | 0.02 | 178.9
424 | Story16 | B35 | 250UB37.3 | Beam | 300PLUS-300 | Steel I/Wide Flange | 146 | 256 | 47.5 | 4800 | 0.02 | 178.9
425 | Story16 | B36 | 250UB37.3 | Beam | 300PLUS-300 | Steel I/Wide Flange | 146 | 256 | 47.5 | 4800 | 0.02 | 178.9
426 | Story16 | B40 | 250UB37.3 | Beam | 300PLUS-300 | Steel I/Wide Flange | 146 | 256 | 47.5 | 4800 | 0.02 | 178.9
427 | Story16 | B41 | 250UB37.3 | Beam | 300PLUS-300 | Steel I/Wide Flange | 146 | 256 | 47.5 | 4800 | 0.02 | 178.9
428 | Story16 | B42 | 250UB37.3 | Beam | 300PLUS-300 | Steel I/Wide Flange | 146 | 256 | 47.5 | 4800 | 0.02 | 178.9
429 | Story16 | B43 | 250UB37.3 | Beam | 300PLUS-300 | Steel I/Wide Flange | 146 | 256 | 47.5 | 4800 | 0.02 | 178.9
430 | Story16 | B44 | 250UB37.3 | Beam | 300PLUS-300 | Steel I/Wide Flange | 146 | 256 | 47.5 | 4800 | 0.02 | 178.9
431 | Story16 | B45 | 180UB22.2 | Beam | 300PLUS-300 | Steel I/Wide Flange | 90 | 179 | 28.2 | 4800 | 0.01 | 106.21
432 | Story16 | B46 | 180UB22.2 | Beam | 300PLUS-300 | Steel I/Wide Flange | 90 | 179 | 28.2 | 4800 | 0.01 | 106.21
433 | Story16 | B47 | 250UB37.3 | Beam | 300PLUS-300 | Steel I/Wide Flange | 146 | 256 | 47.5 | 4800 | 0.02 | 178.9
434 | Story16 | B48 | 250UB37.3 | Beam | 300PLUS-300 | Steel I/Wide Flange | 146 | 256 | 47.5 | 4800 | 0.02 | 178.9
435 | Story16 | B49 | 250UB37.3 | Beam | 300PLUS-300 | Steel I/Wide Flange | 146 | 256 | 47.5 | 4800 | 0.02 | 178.9
436 | Story16 | B50 | 250UB37.3 | Beam | 300PLUS-300 | Steel I/Wide Flange | 146 | 256 | 47.5 | 4800 | 0.02 | 178.9
437 | Story16 | B51 | 250UB37.3 | Beam | 300PLUS-300 | Steel I/Wide Flange | 146 | 256 | 47.5 | 4800 | 0.02 | 178.9
438 | Story16 | B52 | 250UB37.3 | Beam | 300PLUS-300 | Steel I/Wide Flange | 146 | 256 | 47.5 | 4800 | 0.02 | 178.9
439 | Story16 | B54 | 250UB37.3 | Beam | 300PLUS-300 | Steel I/Wide Flange | 146 | 256 | 47.5 | 4800 | 0.02 | 178.9
440 | Story16 | B55 | 250UB37.3 | Beam | 300PLUS-300 | Steel I/Wide Flange | 146 | 256 | 47.5 | 4800 | 0.02 | 178.9
441 | Story16 | B56 | 250UB37.3 | Beam | 300PLUS-300 | Steel I/Wide Flange | 146 | 256 | 47.5 | 4800 | 0.02 | 178.9
442 | Story16 | B57 | 250UB37.3 | Beam | 300PLUS-300 | Steel I/Wide Flange | 146 | 256 | 47.5 | 4800 | 0.02 | 178.9
443 | Story16 | B58 | 250UB37.3 | Beam | 300PLUS-300 | Steel I/Wide Flange | 146 | 256 | 47.5 | 4800 | 0.02 | 178.9
444 | Story16 | B59 | 250UB37.3 | Beam | 300PLUS-300 | Steel I/Wide Flange | 146 | 256 | 47.5 | 4800 | 0.02 | 178.9
445 | Story16 | B60 | 180UB22.2 | Beam | 300PLUS-300 | Steel I/Wide Flange | 90 | 179 | 28.2 | 4800 | 0.01 | 106.21
446 | Story16 | B61 | 180UB22.2 | Beam | 300PLUS-300 | Steel I/Wide Flange | 90 | 179 | 28.2 | 4800 | 0.01 | 106.21
447 | Story16 | B62 | 250UB37.3 | Beam | 300PLUS-300 | Steel I/Wide Flange | 146 | 256 | 47.5 | 4800 | 0.02 | 178.9
448 | Story16 | B63 | 250UB37.3 | Beam | 300PLUS-300 | Steel I/Wide Flange | 146 | 256 | 47.5 | 4800 | 0.02 | 178.9
449 | Story16 | B64 | 250UB37.3 | Beam | 300PLUS-300 | Steel I/Wide Flange | 146 | 256 | 47.5 | 4800 | 0.02 | 178.9
450 | Story16 | B65 | 250UB37.3 | Beam | 300PLUS-300 | Steel I/Wide Flange | 146 | 256 | 47.5 | 4800 | 0.02 | 178.9
451 | Story16 | B66 | 250UB37.3 | Beam | 300PLUS-300 | Steel I/Wide Flange | 146 | 256 | 47.5 | 4800 | 0.02 | 178.9
452 | Story16 | B67 | 250UB37.3 | Beam | 300PLUS-300 | Steel I/Wide Flange | 146 | 256 | 47.5 | 4800 | 0.02 | 178.9
453 | Story16 | B68 | 250UB37.3 | Beam | 300PLUS-300 | Steel I/Wide Flange | 146 | 256 | 47.5 | 4800 | 0.02 | 178.9
454 | Story16 | B69 | 250UB37.3 | Beam | 300PLUS-300 | Steel I/Wide Flange | 146 | 256 | 47.5 | 4800 | 0.02 | 178.9
455 | Story16 | B70 | 250UB37.3 | Beam | 300PLUS-300 | Steel I/Wide Flange | 146 | 256 | 47.5 | 4800 | 0.02 | 178.9
456 | Story16 | B71 | 250UB37.3 | Beam | 300PLUS-300 | Steel I/Wide Flange | 146 | 256 | 47.5 | 4800 | 0.02 | 178.9
457 | Story16 | B72 | 250UB37.3 | Beam | 300PLUS-300 | Steel I/Wide Flange | 146 | 256 | 47.5 | 4800 | 0.02 | 178.9
458 | Story16 | B73 | 250UB37.3 | Beam | 300PLUS-300 | Steel I/Wide Flange | 146 | 256 | 47.5 | 4800 | 0.02 | 178.9
459 | Story16 | B74 | 250UB37.3 | Beam | 300PLUS-300 | Steel I/Wide Flange | 146 | 256 | 47.5 | 4800 | 0.02 | 178.9
460 | Story16 | B75 | 180UB22.2 | Beam | 300PLUS-300 | Steel I/Wide Flange | 90 | 179 | 28.2 | 4800 | 0.01 | 106.21
461 | Story16 | B76 | 180UB22.2 | Beam | 300PLUS-300 | Steel I/Wide Flange | 90 | 179 | 28.2 | 4800 | 0.01 | 106.21
462 | Story16 | B77 | 180UB22.2 | Beam | 300PLUS-300 | Steel I/Wide Flange | 90 | 179 | 28.2 | 4800 | 0.01 | 106.21
463 | Story16 | B78 | 180UB22.2 | Beam | 300PLUS-300 | Steel I/Wide Flange | 90 | 179 | 28.2 | 4800 | 0.01 | 106.21
464 | Story16 | B79 | 180UB22.2 | Beam | 300PLUS-300 | Steel I/Wide Flange | 90 | 179 | 28.2 | 4800 | 0.01 | 106.21
465 | Story16 | B80 | 180UB22.2 | Beam | 300PLUS-300 | Steel I/Wide Flange | 90 | 179 | 28.2 | 4800 | 0.01 | 106.21
466 | Story16 | B81 | 180UB22.2 | Beam | 300PLUS-300 | Steel I/Wide Flange | 90 | 179 | 28.2 | 4800 | 0.01 | 106.21
467 | Story16 | B82 | 180UB22.2 | Beam | 300PLUS-300 | Steel I/Wide Flange | 90 | 179 | 28.2 | 4800 | 0.01 | 106.21
468 | Story15 | B1 | 180UB22.2 | Beam | 300PLUS-300 | Steel I/Wide Flange | 90 | 179 | 28.2 | 4800 | 0.01 | 106.21
469 | Story15 | B2 | 180UB22.2 | Beam | 300PLUS-300 | Steel I/Wide Flange | 90 | 179 | 28.2 | 4800 | 0.01 | 106.21
470 | Story15 | B3 | 250UB37.3 | Beam | 300PLUS-300 | Steel I/Wide Flange | 146 | 256 | 47.5 | 4800 | 0.02 | 178.9
471 | Story15 | B4 | 180UB22.2 | Beam | 300PLUS-300 | Steel I/Wide Flange | 90 | 179 | 28.2 | 4800 | 0.01 | 106.21
472 | Story15 | B5 | 250UB37.3 | Beam | 300PLUS-300 | Steel I/Wide Flange | 146 | 256 | 47.5 | 4800 | 0.02 | 178.9
473 | Story15 | B6 | 180UB22.2 | Beam | 300PLUS-300 | Steel I/Wide Flange | 90 | 179 | 28.2 | 4800 | 0.01 | 106.21
474 | Story15 | B7 | 250UB37.3 | Beam | 300PLUS-300 | Steel I/Wide Flange | 146 | 256 | 47.5 | 4800 | 0.02 | 178.9
475 | Story15 | B8 | 180UB22.2 | Beam | 300PLUS-300 | Steel I/Wide Flange | 90 | 179 | 28.2 | 4800 | 0.01 | 106.21
476 | Story15 | B9 | 250UB37.3 | Beam | 300PLUS-300 | Steel I/Wide Flange | 146 | 256 | 47.5 | 4800 | 0.02 | 178.9
477 | Story15 | B10 | 180UB22.2 | Beam | 300PLUS-300 | Steel I/Wide Flange | 90 | 179 | 28.2 | 4800 | 0.01 | 106.21
478 | Story15 | B11 | 250UB37.3 | Beam | 300PLUS-300 | Steel I/Wide Flange | 146 | 256 | 47.5 | 4800 | 0.02 | 178.9
479 | Story15 | B12 | 180UB22.2 | Beam | 300PLUS-300 | Steel I/Wide Flange | 90 | 179 | 28.2 | 4800 | 0.01 | 106.21
480 | Story15 | B13 | 250UB37.3 | Beam | 300PLUS-300 | Steel I/Wide Flange | 146 | 256 | 47.5 | 4800 | 0.02 | 178.9
481 | Story15 | B14 | 180UB22.2 | Beam | 300PLUS-300 | Steel I/Wide Flange | 90 | 179 | 28.2 | 4800 | 0.01 | 106.21
482 | Story15 | B15 | 180UB22.2 | Beam | 300PLUS-300 | Steel I/Wide Flange | 90 | 179 | 28.2 | 4800 | 0.01 | 106.21
483 | Story15 | B16 | 180UB22.2 | Beam | 300PLUS-300 | Steel I/Wide Flange | 90 | 179 | 28.2 | 4800 | 0.01 | 106.21
484 | Story15 | B17 | 250UB37.3 | Beam | 300PLUS-300 | Steel I/Wide Flange | 146 | 256 | 47.5 | 4800 | 0.02 | 178.9
485 | Story15 | B18 | 250UB37.3 | Beam | 300PLUS-300 | Steel I/Wide Flange | 146 | 256 | 47.5 | 4800 | 0.02 | 178.9
486 | Story15 | B19 | 250UB37.3 | Beam | 300PLUS-300 | Steel I/Wide Flange | 146 | 256 | 47.5 | 4800 | 0.02 | 178.9
487 | Story15 | B20 | 250UB37.3 | Beam | 300PLUS-300 | Steel I/Wide Flange | 146 | 256 | 47.5 | 4800 | 0.02 | 178.9
488 | Story15 | B21 | 250UB37.3 | Beam | 300PLUS-300 | Steel I/Wide Flange | 146 | 256 | 47.5 | 4800 | 0.02 | 178.9
489 | Story15 | B22 | 250UB37.3 | Beam | 300PLUS-300 | Steel I/Wide Flange | 146 | 256 | 47.5 | 4800 | 0.02 | 178.9
490 | Story15 | B23 | 250UB37.3 | Beam | 300PLUS-300 | Steel I/Wide Flange | 146 | 256 | 47.5 | 4800 | 0.02 | 178.9
491 | Story15 | B24 | 250UB37.3 | Beam | 300PLUS-300 | Steel I/Wide Flange | 146 | 256 | 47.5 | 4800 | 0.02 | 178.9
492 | Story15 | B25 | 250UB37.3 | Beam | 300PLUS-300 | Steel I/Wide Flange | 146 | 256 | 47.5 | 4800 | 0.02 | 178.9
493 | Story15 | B26 | 250UB37.3 | Beam | 300PLUS-300 | Steel I/Wide Flange | 146 | 256 | 47.5 | 4800 | 0.02 | 178.9
494 | Story15 | B27 | 250UB37.3 | Beam | 300PLUS-300 | Steel I/Wide Flange | 146 | 256 | 47.5 | 4800 | 0.02 | 178.9
495 | Story15 | B28 | 250UB37.3 | Beam | 300PLUS-300 | Steel I/Wide Flange | 146 | 256 | 47.5 | 4800 | 0.02 | 178.9
496 | Story15 | B29 | 250UB37.3 | Beam | 300PLUS-300 | Steel I/Wide Flange | 146 | 256 | 47.5 | 4800 | 0.02 | 178.9
497 | Story15 | B30 | 180UB22.2 | Beam | 300PLUS-300 | Steel I/Wide Flange | 90 | 179 | 28.2 | 4800 | 0.01 | 106.21
498 | Story15 | B31 | 180UB22.2 | Beam | 300PLUS-300 | Steel I/Wide Flange | 90 | 179 | 28.2 | 4800 | 0.01 | 106.21
499 | Story15 | B32 | 250UB37.3 | Beam | 300PLUS-300 | Steel I/Wide Flange | 146 | 256 | 47.5 | 4800 | 0.02 | 178.9
500 | Story15 | B33 | 250UB37.3 | Beam | 300PLUS-300 | Steel I/Wide Flange | 146 | 256 | 47.5 | 4800 | 0.02 | 178.9
501 | Story15 | B34 | 250UB37.3 | Beam | 300PLUS-300 | Steel I/Wide Flange | 146 | 256 | 47.5 | 4800 | 0.02 | 178.9
502 | Story15 | B35 | 250UB37.3 | Beam | 300PLUS-300 | Steel I/Wide Flange | 146 | 256 | 47.5 | 4800 | 0.02 | 178.9
503 | Story15 | B36 | 250UB37.3 | Beam | 300PLUS-300 | Steel I/Wide Flange | 146 | 256 | 47.5 | 4800 | 0.02 | 178.9
504 | Story15 | B40 | 250UB37.3 | Beam | 300PLUS-300 | Steel I/Wide Flange | 146 | 256 | 47.5 | 4800 | 0.02 | 178.9
505 | Story15 | B41 | 250UB37.3 | Beam | 300PLUS-300 | Steel I/Wide Flange | 146 | 256 | 47.5 | 4800 | 0.02 | 178.9
506 | Story15 | B42 | 250UB37.3 | Beam | 300PLUS-300 | Steel I/Wide Flange | 146 | 256 | 47.5 | 4800 | 0.02 | 178.9
507 | Story15 | B43 | 250UB37.3 | Beam | 300PLUS-300 | Steel I/Wide Flange | 146 | 256 | 47.5 | 4800 | 0.02 | 178.9
508 | Story15 | B44 | 250UB37.3 | Beam | 300PLUS-300 | Steel I/Wide Flange | 146 | 256 | 47.5 | 4800 | 0.02 | 178.9
509 | Story15 | B45 | 180UB22.2 | Beam | 300PLUS-300 | Steel I/Wide Flange | 90 | 179 | 28.2 | 4800 | 0.01 | 106.21
510 | Story15 | B46 | 180UB22.2 | Beam | 300PLUS-300 | Steel I/Wide Flange | 90 | 179 | 28.2 | 4800 | 0.01 | 106.21
511 | Story15 | B47 | 250UB37.3 | Beam | 300PLUS-300 | Steel I/Wide Flange | 146 | 256 | 47.5 | 4800 | 0.02 | 178.9
512 | Story15 | B48 | 250UB37.3 | Beam | 300PLUS-300 | Steel I/Wide Flange | 146 | 256 | 47.5 | 4800 | 0.02 | 178.9
513 | Story15 | B49 | 250UB37.3 | Beam | 300PLUS-300 | Steel I/Wide Flange | 146 | 256 | 47.5 | 4800 | 0.02 | 178.9
514 | Story15 | B50 | 250UB37.3 | Beam | 300PLUS-300 | Steel I/Wide Flange | 146 | 256 | 47.5 | 4800 | 0.02 | 178.9
515 | Story15 | B51 | 250UB37.3 | Beam | 300PLUS-300 | Steel I/Wide Flange | 146 | 256 | 47.5 | 4800 | 0.02 | 178.9
516 | Story15 | B52 | 250UB37.3 | Beam | 300PLUS-300 | Steel I/Wide Flange | 146 | 256 | 47.5 | 4800 | 0.02 | 178.9
517 | Story15 | B54 | 250UB37.3 | Beam | 300PLUS-300 | Steel I/Wide Flange | 146 | 256 | 47.5 | 4800 | 0.02 | 178.9
518 | Story15 | B55 | 250UB37.3 | Beam | 300PLUS-300 | Steel I/Wide Flange | 146 | 256 | 47.5 | 4800 | 0.02 | 178.9
519 | Story15 | B56 | 250UB37.3 | Beam | 300PLUS-300 | Steel I/Wide Flange | 146 | 256 | 47.5 | 4800 | 0.02 | 178.9
520 | Story15 | B57 | 250UB37.3 | Beam | 300PLUS-300 | Steel I/Wide Flange | 146 | 256 | 47.5 | 4800 | 0.02 | 178.9
521 | Story15 | B58 | 250UB37.3 | Beam | 300PLUS-300 | Steel I/Wide Flange | 146 | 256 | 47.5 | 4800 | 0.02 | 178.9
522 | Story15 | B59 | 250UB37.3 | Beam | 300PLUS-300 | Steel I/Wide Flange | 146 | 256 | 47.5 | 4800 | 0.02 | 178.9
523 | Story15 | B60 | 180UB22.2 | Beam | 300PLUS-300 | Steel I/Wide Flange | 90 | 179 | 28.2 | 4800 | 0.01 | 106.21
524 | Story15 | B61 | 180UB22.2 | Beam | 300PLUS-300 | Steel I/Wide Flange | 90 | 179 | 28.2 | 4800 | 0.01 | 106.21
525 | Story15 | B62 | 250UB37.3 | Beam | 300PLUS-300 | Steel I/Wide Flange | 146 | 256 | 47.5 | 4800 | 0.02 | 178.9
526 | Story15 | B63 | 250UB37.3 | Beam | 300PLUS-300 | Steel I/Wide Flange | 146 | 256 | 47.5 | 4800 | 0.02 | 178.9
527 | Story15 | B64 | 250UB37.3 | Beam | 300PLUS-300 | Steel I/Wide Flange | 146 | 256 | 47.5 | 4800 | 0.02 | 178.9
528 | Story15 | B65 | 250UB37.3 | Beam | 300PLUS-300 | Steel I/Wide Flange | 146 | 256 | 47.5 | 4800 | 0.02 | 178.9
529 | Story15 | B66 | 250UB37.3 | Beam | 300PLUS-300 | Steel I/Wide Flange | 146 | 256 | 47.5 | 4800 | 0.02 | 178.9
530 | Story15 | B67 | 250UB37.3 | Beam | 300PLUS-300 | Steel I/Wide Flange | 146 | 256 | 47.5 | 4800 | 0.02 | 178.9
531 | Story15 | B68 | 250UB37.3 | Beam | 300PLUS-300 | Steel I/Wide Flange | 146 | 256 | 47.5 | 4800 | 0.02 | 178.9
532 | Story15 | B69 | 250UB37.3 | Beam | 300PLUS-300 | Steel I/Wide Flange | 146 | 256 | 47.5 | 4800 | 0.02 | 178.9
533 | Story15 | B70 | 250UB37.3 | Beam | 300PLUS-300 | Steel I/Wide Flange | 146 | 256 | 47.5 | 4800 | 0.02 | 178.9
534 | Story15 | B71 | 250UB37.3 | Beam | 300PLUS-300 | Steel I/Wide Flange | 146 | 256 | 47.5 | 4800 | 0.02 | 178.9
535 | Story15 | B72 | 250UB37.3 | Beam | 300PLUS-300 | Steel I/Wide Flange | 146 | 256 | 47.5 | 4800 | 0.02 | 178.9
536 | Story15 | B73 | 250UB37.3 | Beam | 300PLUS-300 | Steel I/Wide Flange | 146 | 256 | 47.5 | 4800 | 0.02 | 178.9
537 | Story15 | B74 | 250UB37.3 | Beam | 300PLUS-300 | Steel I/Wide Flange | 146 | 256 | 47.5 | 4800 | 0.02 | 178.9
538 | Story15 | B75 | 180UB22.2 | Beam | 300PLUS-300 | Steel I/Wide Flange | 90 | 179 | 28.2 | 4800 | 0.01 | 106.21
539 | Story15 | B76 | 180UB22.2 | Beam | 300PLUS-300 | Steel I/Wide Flange | 90 | 179 | 28.2 | 4800 | 0.01 | 106.21
540 | Story15 | B77 | 180UB22.2 | Beam | 300PLUS-300 | Steel I/Wide Flange | 90 | 179 | 28.2 | 4800 | 0.01 | 106.21
541 | Story15 | B78 | 180UB22.2 | Beam | 300PLUS-300 | Steel I/Wide Flange | 90 | 179 | 28.2 | 4800 | 0.01 | 106.21
542 | Story15 | B79 | 180UB22.2 | Beam | 300PLUS-300 | Steel I/Wide Flange | 90 | 179 | 28.2 | 4800 | 0.01 | 106.21
543 | Story15 | B80 | 180UB22.2 | Beam | 300PLUS-300 | Steel I/Wide Flange | 90 | 179 | 28.2 | 4800 | 0.01 | 106.21
544 | Story15 | B81 | 180UB22.2 | Beam | 300PLUS-300 | Steel I/Wide Flange | 90 | 179 | 28.2 | 4800 | 0.01 | 106.21
545 | Story15 | B82 | 180UB22.2 | Beam | 300PLUS-300 | Steel I/Wide Flange | 90 | 179 | 28.2 | 4800 | 0.01 | 106.21
546 | Story14 | B1 | 180UB22.2 | Beam | 300PLUS-300 | Steel I/Wide Flange | 90 | 179 | 28.2 | 4800 | 0.01 | 106.21
547 | Story14 | B2 | 180UB22.2 | Beam | 300PLUS-300 | Steel I/Wide Flange | 90 | 179 | 28.2 | 4800 | 0.01 | 106.21
548 | Story14 | B3 | 180UB22.2 | Beam | 300PLUS-300 | Steel I/Wide Flange | 90 | 179 | 28.2 | 4800 | 0.01 | 106.21
549 | Story14 | B4 | 180UB22.2 | Beam | 300PLUS-300 | Steel I/Wide Flange | 90 | 179 | 28.2 | 4800 | 0.01 | 106.21
550 | Story14 | B5 | 180UB22.2 | Beam | 300PLUS-300 | Steel I/Wide Flange | 90 | 179 | 28.2 | 4800 | 0.01 | 106.21
551 | Story14 | B6 | 180UB22.2 | Beam | 300PLUS-300 | Steel I/Wide Flange | 90 | 179 | 28.2 | 4800 | 0.01 | 106.21
552 | Story14 | B7 | 180UB22.2 | Beam | 300PLUS-300 | Steel I/Wide Flange | 90 | 179 | 28.2 | 4800 | 0.01 | 106.21
553 | Story14 | B8 | 180UB22.2 | Beam | 300PLUS-300 | Steel I/Wide Flange | 90 | 179 | 28.2 | 4800 | 0.01 | 106.21
554 | Story14 | B9 | 180UB22.2 | Beam | 300PLUS-300 | Steel I/Wide Flange | 90 | 179 | 28.2 | 4800 | 0.01 | 106.21
555 | Story14 | B10 | 180UB22.2 | Beam | 300PLUS-300 | Steel I/Wide Flange | 90 | 179 | 28.2 | 4800 | 0.01 | 106.21
556 | Story14 | B11 | 180UB22.2 | Beam | 300PLUS-300 | Steel I/Wide Flange | 90 | 179 | 28.2 | 4800 | 0.01 | 106.21
557 | Story14 | B12 | 180UB22.2 | Beam | 300PLUS-300 | Steel I/Wide Flange | 90 | 179 | 28.2 | 4800 | 0.01 | 106.21
558 | Story14 | B13 | 180UB22.2 | Beam | 300PLUS-300 | Steel I/Wide Flange | 90 | 179 | 28.2 | 4800 | 0.01 | 106.21
559 | Story14 | B14 | 180UB22.2 | Beam | 300PLUS-300 | Steel I/Wide Flange | 90 | 179 | 28.2 | 4800 | 0.01 | 106.21
560 | Story14 | B15 | 180UB22.2 | Beam | 300PLUS-300 | Steel I/Wide Flange | 90 | 179 | 28.2 | 4800 | 0.01 | 106.21
561 | Story14 | B16 | 180UB22.2 | Beam | 300PLUS-300 | Steel I/Wide Flange | 90 | 179 | 28.2 | 4800 | 0.01 | 106.21
562 | Story14 | B17 | 180UB22.2 | Beam | 300PLUS-300 | Steel I/Wide Flange | 90 | 179 | 28.2 | 4800 | 0.01 | 106.21
563 | Story14 | B18 | 180UB22.2 | Beam | 300PLUS-300 | Steel I/Wide Flange | 90 | 179 | 28.2 | 4800 | 0.01 | 106.21
564 | Story14 | B19 | 180UB22.2 | Beam | 300PLUS-300 | Steel I/Wide Flange | 90 | 179 | 28.2 | 4800 | 0.01 | 106.21
565 | Story14 | B20 | 180UB22.2 | Beam | 300PLUS-300 | Steel I/Wide Flange | 90 | 179 | 28.2 | 4800 | 0.01 | 106.21
566 | Story14 | B21 | 180UB22.2 | Beam | 300PLUS-300 | Steel I/Wide Flange | 90 | 179 | 28.2 | 4800 | 0.01 | 106.21
567 | Story14 | B22 | 180UB22.2 | Beam | 300PLUS-300 | Steel I/Wide Flange | 90 | 179 | 28.2 | 4800 | 0.01 | 106.21
568 | Story14 | B23 | 180UB22.2 | Beam | 300PLUS-300 | Steel I/Wide Flange | 90 | 179 | 28.2 | 4800 | 0.01 | 106.21
569 | Story14 | B24 | 180UB22.2 | Beam | 300PLUS-300 | Steel I/Wide Flange | 90 | 179 | 28.2 | 4800 | 0.01 | 106.21
570 | Story14 | B25 | 180UB22.2 | Beam | 300PLUS-300 | Steel I/Wide Flange | 90 | 179 | 28.2 | 4800 | 0.01 | 106.21
571 | Story14 | B26 | 180UB22.2 | Beam | 300PLUS-300 | Steel I/Wide Flange | 90 | 179 | 28.2 | 4800 | 0.01 | 106.21
572 | Story14 | B27 | 180UB22.2 | Beam | 300PLUS-300 | Steel I/Wide Flange | 90 | 179 | 28.2 | 4800 | 0.01 | 106.21
573 | Story14 | B28 | 180UB22.2 | Beam | 300PLUS-300 | Steel I/Wide Flange | 90 | 179 | 28.2 | 4800 | 0.01 | 106.21
574 | Story14 | B29 | 180UB22.2 | Beam | 300PLUS-300 | Steel I/Wide Flange | 90 | 179 | 28.2 | 4800 | 0.01 | 106.21
575 | Story14 | B30 | 180UB22.2 | Beam | 300PLUS-300 | Steel I/Wide Flange | 90 | 179 | 28.2 | 4800 | 0.01 | 106.21
576 | Story14 | B31 | 180UB22.2 | Beam | 300PLUS-300 | Steel I/Wide Flange | 90 | 179 | 28.2 | 4800 | 0.01 | 106.21
577 | Story14 | B32 | 180UB22.2 | Beam | 300PLUS-300 | Steel I/Wide Flange | 90 | 179 | 28.2 | 4800 | 0.01 | 106.21
578 | Story14 | B33 | 180UB22.2 | Beam | 300PLUS-300 | Steel I/Wide Flange | 90 | 179 | 28.2 | 4800 | 0.01 | 106.21
579 | Story14 | B34 | 180UB22.2 | Beam | 300PLUS-300 | Steel I/Wide Flange | 90 | 179 | 28.2 | 4800 | 0.01 | 106.21
580 | Story14 | B35 | 180UB22.2 | Beam | 300PLUS-300 | Steel I/Wide Flange | 90 | 179 | 28.2 | 4800 | 0.01 | 106.21
581 | Story14 | B36 | 180UB22.2 | Beam | 300PLUS-300 | Steel I/Wide Flange | 90 | 179 | 28.2 | 4800 | 0.01 | 106.21
582 | Story14 | B40 | 180UB22.2 | Beam | 300PLUS-300 | Steel I/Wide Flange | 90 | 179 | 28.2 | 4800 | 0.01 | 106.21
583 | Story14 | B41 | 180UB22.2 | Beam | 300PLUS-300 | Steel I/Wide Flange | 90 | 179 | 28.2 | 4800 | 0.01 | 106.21
584 | Story14 | B42 | 180UB22.2 | Beam | 300PLUS-300 | Steel I/Wide Flange | 90 | 179 | 28.2 | 4800 | 0.01 | 106.21
585 | Story14 | B43 | 180UB22.2 | Beam | 300PLUS-300 | Steel I/Wide Flange | 90 | 179 | 28.2 | 4800 | 0.01 | 106.21
586 | Story14 | B44 | 180UB22.2 | Beam | 300PLUS-300 | Steel I/Wide Flange | 90 | 179 | 28.2 | 4800 | 0.01 | 106.21
587 | Story14 | B45 | 180UB22.2 | Beam | 300PLUS-300 | Steel I/Wide Flange | 90 | 179 | 28.2 | 4800 | 0.01 | 106.21
588 | Story14 | B46 | 180UB22.2 | Beam | 300PLUS-300 | Steel I/Wide Flange | 90 | 179 | 28.2 | 4800 | 0.01 | 106.21
589 | Story14 | B47 | 180UB22.2 | Beam | 300PLUS-300 | Steel I/Wide Flange | 90 | 179 | 28.2 | 4800 | 0.01 | 106.21
590 | Story14 | B48 | 180UB22.2 | Beam | 300PLUS-300 | Steel I/Wide Flange | 90 | 179 | 28.2 | 4800 | 0.01 | 106.21
591 | Story14 | B49 | 180UB22.2 | Beam | 300PLUS-300 | Steel I/Wide Flange | 90 | 179 | 28.2 | 4800 | 0.01 | 106.21
592 | Story14 | B50 | 180UB22.2 | Beam | 300PLUS-300 | Steel I/Wide Flange | 90 | 179 | 28.2 | 4800 | 0.01 | 106.21
593 | Story14 | B51 | 180UB22.2 | Beam | 300PLUS-300 | Steel I/Wide Flange | 90 | 179 | 28.2 | 4800 | 0.01 | 106.21
594 | Story14 | B52 | 180UB22.2 | Beam | 300PLUS-300 | Steel I/Wide Flange | 90 | 179 | 28.2 | 4800 | 0.01 | 106.21
595 | Story14 | B54 | 180UB22.2 | Beam | 300PLUS-300 | Steel I/Wide Flange | 90 | 179 | 28.2 | 4800 | 0.01 | 106.21
596 | Story14 | B55 | 180UB22.2 | Beam | 300PLUS-300 | Steel I/Wide Flange | 90 | 179 | 28.2 | 4800 | 0.01 | 106.21
597 | Story14 | B56 | 180UB22.2 | Beam | 300PLUS-300 | Steel I/Wide Flange | 90 | 179 | 28.2 | 4800 | 0.01 | 106.21
598 | Story14 | B57 | 180UB22.2 | Beam | 300PLUS-300 | Steel I/Wide Flange | 90 | 179 | 28.2 | 4800 | 0.01 | 106.21
599 | Story14 | B58 | 180UB22.2 | Beam | 300PLUS-300 | Steel I/Wide Flange | 90 | 179 | 28.2 | 4800 | 0.01 | 106.21
600 | Story14 | B59 | 180UB22.2 | Beam | 300PLUS-300 | Steel I/Wide Flange | 90 | 179 | 28.2 | 4800 | 0.01 | 106.21
601 | Story14 | B60 | 180UB22.2 | Beam | 300PLUS-300 | Steel I/Wide Flange | 90 | 179 | 28.2 | 4800 | 0.01 | 106.21
602 | Story14 | B61 | 180UB22.2 | Beam | 300PLUS-300 | Steel I/Wide Flange | 90 | 179 | 28.2 | 4800 | 0.01 | 106.21
603 | Story14 | B62 | 180UB22.2 | Beam | 300PLUS-300 | Steel I/Wide Flange | 90 | 179 | 28.2 | 4800 | 0.01 | 106.21
604 | Story14 | B63 | 180UB22.2 | Beam | 300PLUS-300 | Steel I/Wide Flange | 90 | 179 | 28.2 | 4800 | 0.01 | 106.21
605 | Story14 | B64 | 180UB22.2 | Beam | 300PLUS-300 | Steel I/Wide Flange | 90 | 179 | 28.2 | 4800 | 0.01 | 106.21
606 | Story14 | B65 | 180UB22.2 | Beam | 300PLUS-300 | Steel I/Wide Flange | 90 | 179 | 28.2 | 4800 | 0.01 | 106.21
607 | Story14 | B66 | 180UB22.2 | Beam | 300PLUS-300 | Steel I/Wide Flange | 90 | 179 | 28.2 | 4800 | 0.01 | 106.21
608 | Story14 | B67 | 180UB22.2 | Beam | 300PLUS-300 | Steel I/Wide Flange | 90 | 179 | 28.2 | 4800 | 0.01 | 106.21
609 | Story14 | B68 | 180UB22.2 | Beam | 300PLUS-300 | Steel I/Wide Flange | 90 | 179 | 28.2 | 4800 | 0.01 | 106.21
610 | Story14 | B69 | 180UB22.2 | Beam | 300PLUS-300 | Steel I/Wide Flange | 90 | 179 | 28.2 | 4800 | 0.01 | 106.21
611 | Story14 | B70 | 180UB22.2 | Beam | 300PLUS-300 | Steel I/Wide Flange | 90 | 179 | 28.2 | 4800 | 0.01 | 106.21
612 | Story14 | B71 | 180UB22.2 | Beam | 300PLUS-300 | Steel I/Wide Flange | 90 | 179 | 28.2 | 4800 | 0.01 | 106.21
613 | Story14 | B72 | 180UB22.2 | Beam | 300PLUS-300 | Steel I/Wide Flange | 90 | 179 | 28.2 | 4800 | 0.01 | 106.21
614 | Story14 | B73 | 180UB22.2 | Beam | 300PLUS-300 | Steel I/Wide Flange | 90 | 179 | 28.2 | 4800 | 0.01 | 106.21
615 | Story14 | B74 | 180UB22.2 | Beam | 300PLUS-300 | Steel I/Wide Flange | 90 | 179 | 28.2 | 4800 | 0.01 | 106.21
616 | Story14 | B75 | 180UB22.2 | Beam | 300PLUS-300 | Steel I/Wide Flange | 90 | 179 | 28.2 | 4800 | 0.01 | 106.21
617 | Story14 | B76 | 180UB22.2 | Beam | 300PLUS-300 | Steel I/Wide Flange | 90 | 179 | 28.2 | 4800 | 0.01 | 106.21
618 | Story14 | B77 | 180UB22.2 | Beam | 300PLUS-300 | Steel I/Wide Flange | 90 | 179 | 28.2 | 4800 | 0.01 | 106.21
619 | Story14 | B78 | 180UB22.2 | Beam | 300PLUS-300 | Steel I/Wide Flange | 90 | 179 | 28.2 | 4800 | 0.01 | 106.21
620 | Story14 | B79 | 180UB22.2 | Beam | 300PLUS-300 | Steel I/Wide Flange | 90 | 179 | 28.2 | 4800 | 0.01 | 106.21
621 | Story14 | B80 | 180UB22.2 | Beam | 300PLUS-300 | Steel I/Wide Flange | 90 | 179 | 28.2 | 4800 | 0.01 | 106.21
622 | Story14 | B81 | 180UB22.2 | Beam | 300PLUS-300 | Steel I/Wide Flange | 90 | 179 | 28.2 | 4800 | 0.01 | 106.21
623 | Story14 | B82 | 180UB22.2 | Beam | 300PLUS-300 | Steel I/Wide Flange | 90 | 179 | 28.2 | 4800 | 0.01 | 106.21
624 | Story13 | B1 | 180UB22.2 | Beam | 300PLUS-300 | Steel I/Wide Flange | 90 | 179 | 28.2 | 4800 | 0.01 | 106.21
625 | Story13 | B2 | 180UB22.2 | Beam | 300PLUS-300 | Steel I/Wide Flange | 90 | 179 | 28.2 | 4800 | 0.01 | 106.21
626 | Story13 | B3 | 180UB22.2 | Beam | 300PLUS-300 | Steel I/Wide Flange | 90 | 179 | 28.2 | 4800 | 0.01 | 106.21
627 | Story13 | B4 | 180UB22.2 | Beam | 300PLUS-300 | Steel I/Wide Flange | 90 | 179 | 28.2 | 4800 | 0.01 | 106.21
628 | Story13 | B5 | 180UB22.2 | Beam | 300PLUS-300 | Steel I/Wide Flange | 90 | 179 | 28.2 | 4800 | 0.01 | 106.21
629 | Story13 | B6 | 180UB22.2 | Beam | 300PLUS-300 | Steel I/Wide Flange | 90 | 179 | 28.2 | 4800 | 0.01 | 106.21
630 | Story13 | B7 | 180UB22.2 | Beam | 300PLUS-300 | Steel I/Wide Flange | 90 | 179 | 28.2 | 4800 | 0.01 | 106.21
631 | Story13 | B8 | 180UB22.2 | Beam | 300PLUS-300 | Steel I/Wide Flange | 90 | 179 | 28.2 | 4800 | 0.01 | 106.21
632 | Story13 | B9 | 180UB22.2 | Beam | 300PLUS-300 | Steel I/Wide Flange | 90 | 179 | 28.2 | 4800 | 0.01 | 106.21
633 | Story13 | B10 | 180UB22.2 | Beam | 300PLUS-300 | Steel I/Wide Flange | 90 | 179 | 28.2 | 4800 | 0.01 | 106.21
634 | Story13 | B11 | 180UB22.2 | Beam | 300PLUS-300 | Steel I/Wide Flange | 90 | 179 | 28.2 | 4800 | 0.01 | 106.21
635 | Story13 | B12 | 180UB22.2 | Beam | 300PLUS-300 | Steel I/Wide Flange | 90 | 179 | 28.2 | 4800 | 0.01 | 106.21
636 | Story13 | B13 | 180UB22.2 | Beam | 300PLUS-300 | Steel I/Wide Flange | 90 | 179 | 28.2 | 4800 | 0.01 | 106.21
637 | Story13 | B14 | 180UB22.2 | Beam | 300PLUS-300 | Steel I/Wide Flange | 90 | 179 | 28.2 | 4800 | 0.01 | 106.21
638 | Story13 | B15 | 180UB22.2 | Beam | 300PLUS-300 | Steel I/Wide Flange | 90 | 179 | 28.2 | 4800 | 0.01 | 106.21
639 | Story13 | B16 | 180UB22.2 | Beam | 300PLUS-300 | Steel I/Wide Flange | 90 | 179 | 28.2 | 4800 | 0.01 | 106.21
640 | Story13 | B17 | 180UB22.2 | Beam | 300PLUS-300 | Steel I/Wide Flange | 90 | 179 | 28.2 | 4800 | 0.01 | 106.21
641 | Story13 | B18 | 180UB22.2 | Beam | 300PLUS-300 | Steel I/Wide Flange | 90 | 179 | 28.2 | 4800 | 0.01 | 106.21
642 | Story13 | B19 | 180UB22.2 | Beam | 300PLUS-300 | Steel I/Wide Flange | 90 | 179 | 28.2 | 4800 | 0.01 | 106.21
643 | Story13 | B20 | 180UB22.2 | Beam | 300PLUS-300 | Steel I/Wide Flange | 90 | 179 | 28.2 | 4800 | 0.01 | 106.21
644 | Story13 | B21 | 180UB22.2 | Beam | 300PLUS-300 | Steel I/Wide Flange | 90 | 179 | 28.2 | 4800 | 0.01 | 106.21
645 | Story13 | B22 | 180UB22.2 | Beam | 300PLUS-300 | Steel I/Wide Flange | 90 | 179 | 28.2 | 4800 | 0.01 | 106.21
646 | Story13 | B23 | 180UB22.2 | Beam | 300PLUS-300 | Steel I/Wide Flange | 90 | 179 | 28.2 | 4800 | 0.01 | 106.21
647 | Story13 | B24 | 180UB22.2 | Beam | 300PLUS-300 | Steel I/Wide Flange | 90 | 179 | 28.2 | 4800 | 0.01 | 106.21
648 | Story13 | B25 | 180UB22.2 | Beam | 300PLUS-300 | Steel I/Wide Flange | 90 | 179 | 28.2 | 4800 | 0.01 | 106.21
649 | Story13 | B26 | 180UB22.2 | Beam | 300PLUS-300 | Steel I/Wide Flange | 90 | 179 | 28.2 | 4800 | 0.01 | 106.21
650 | Story13 | B27 | 180UB22.2 | Beam | 300PLUS-300 | Steel I/Wide Flange | 90 | 179 | 28.2 | 4800 | 0.01 | 106.21
651 | Story13 | B28 | 180UB22.2 | Beam | 300PLUS-300 | Steel I/Wide Flange | 90 | 179 | 28.2 | 4800 | 0.01 | 106.21
652 | Story13 | B29 | 180UB22.2 | Beam | 300PLUS-300 | Steel I/Wide Flange | 90 | 179 | 28.2 | 4800 | 0.01 | 106.21
653 | Story13 | B30 | 180UB22.2 | Beam | 300PLUS-300 | Steel I/Wide Flange | 90 | 179 | 28.2 | 4800 | 0.01 | 106.21
654 | Story13 | B31 | 180UB22.2 | Beam | 300PLUS-300 | Steel I/Wide Flange | 90 | 179 | 28.2 | 4800 | 0.01 | 106.21
655 | Story13 | B32 | 180UB22.2 | Beam | 300PLUS-300 | Steel I/Wide Flange | 90 | 179 | 28.2 | 4800 | 0.01 | 106.21
656 | Story13 | B33 | 180UB22.2 | Beam | 300PLUS-300 | Steel I/Wide Flange | 90 | 179 | 28.2 | 4800 | 0.01 | 106.21
657 | Story13 | B34 | 180UB22.2 | Beam | 300PLUS-300 | Steel I/Wide Flange | 90 | 179 | 28.2 | 4800 | 0.01 | 106.21
658 | Story13 | B35 | 180UB22.2 | Beam | 300PLUS-300 | Steel I/Wide Flange | 90 | 179 | 28.2 | 4800 | 0.01 | 106.21
659 | Story13 | B36 | 180UB22.2 | Beam | 300PLUS-300 | Steel I/Wide Flange | 90 | 179 | 28.2 | 4800 | 0.01 | 106.21
660 | Story13 | B40 | 180UB22.2 | Beam | 300PLUS-300 | Steel I/Wide Flange | 90 | 179 | 28.2 | 4800 | 0.01 | 106.21
661 | Story13 | B41 | 180UB22.2 | Beam | 300PLUS-300 | Steel I/Wide Flange | 90 | 179 | 28.2 | 4800 | 0.01 | 106.21
662 | Story13 | B42 | 180UB22.2 | Beam | 300PLUS-300 | Steel I/Wide Flange | 90 | 179 | 28.2 | 4800 | 0.01 | 106.21
663 | Story13 | B43 | 180UB22.2 | Beam | 300PLUS-300 | Steel I/Wide Flange | 90 | 179 | 28.2 | 4800 | 0.01 | 106.21
664 | Story13 | B44 | 180UB22.2 | Beam | 300PLUS-300 | Steel I/Wide Flange | 90 | 179 | 28.2 | 4800 | 0.01 | 106.21
665 | Story13 | B45 | 180UB22.2 | Beam | 300PLUS-300 | Steel I/Wide Flange | 90 | 179 | 28.2 | 4800 | 0.01 | 106.21
666 | Story13 | B46 | 180UB22.2 | Beam | 300PLUS-300 | Steel I/Wide Flange | 90 | 179 | 28.2 | 4800 | 0.01 | 106.21
667 | Story13 | B47 | 180UB22.2 | Beam | 300PLUS-300 | Steel I/Wide Flange | 90 | 179 | 28.2 | 4800 | 0.01 | 106.21
668 | Story13 | B48 | 180UB22.2 | Beam | 300PLUS-300 | Steel I/Wide Flange | 90 | 179 | 28.2 | 4800 | 0.01 | 106.21
669 | Story13 | B49 | 180UB22.2 | Beam | 300PLUS-300 | Steel I/Wide Flange | 90 | 179 | 28.2 | 4800 | 0.01 | 106.21
670 | Story13 | B50 | 180UB22.2 | Beam | 300PLUS-300 | Steel I/Wide Flange | 90 | 179 | 28.2 | 4800 | 0.01 | 106.21
671 | Story13 | B51 | 180UB22.2 | Beam | 300PLUS-300 | Steel I/Wide Flange | 90 | 179 | 28.2 | 4800 | 0.01 | 106.21
672 | Story13 | B52 | 180UB22.2 | Beam | 300PLUS-300 | Steel I/Wide Flange | 90 | 179 | 28.2 | 4800 | 0.01 | 106.21
673 | Story13 | B54 | 180UB22.2 | Beam | 300PLUS-300 | Steel I/Wide Flange | 90 | 179 | 28.2 | 4800 | 0.01 | 106.21
674 | Story13 | B55 | 180UB22.2 | Beam | 300PLUS-300 | Steel I/Wide Flange | 90 | 179 | 28.2 | 4800 | 0.01 | 106.21
675 | Story13 | B56 | 180UB22.2 | Beam | 300PLUS-300 | Steel I/Wide Flange | 90 | 179 | 28.2 | 4800 | 0.01 | 106.21
676 | Story13 | B57 | 180UB22.2 | Beam | 300PLUS-300 | Steel I/Wide Flange | 90 | 179 | 28.2 | 4800 | 0.01 | 106.21
677 | Story13 | B58 | 180UB22.2 | Beam | 300PLUS-300 | Steel I/Wide Flange | 90 | 179 | 28.2 | 4800 | 0.01 | 106.21
678 | Story13 | B59 | 180UB22.2 | Beam | 300PLUS-300 | Steel I/Wide Flange | 90 | 179 | 28.2 | 4800 | 0.01 | 106.21
679 | Story13 | B60 | 180UB22.2 | Beam | 300PLUS-300 | Steel I/Wide Flange | 90 | 179 | 28.2 | 4800 | 0.01 | 106.21
680 | Story13 | B61 | 180UB22.2 | Beam | 300PLUS-300 | Steel I/Wide Flange | 90 | 179 | 28.2 | 4800 | 0.01 | 106.21
681 | Story13 | B62 | 180UB22.2 | Beam | 300PLUS-300 | Steel I/Wide Flange | 90 | 179 | 28.2 | 4800 | 0.01 | 106.21
682 | Story13 | B63 | 180UB22.2 | Beam | 300PLUS-300 | Steel I/Wide Flange | 90 | 179 | 28.2 | 4800 | 0.01 | 106.21
683 | Story13 | B64 | 180UB22.2 | Beam | 300PLUS-300 | Steel I/Wide Flange | 90 | 179 | 28.2 | 4800 | 0.01 | 106.21
684 | Story13 | B65 | 180UB22.2 | Beam | 300PLUS-300 | Steel I/Wide Flange | 90 | 179 | 28.2 | 4800 | 0.01 | 106.21
685 | Story13 | B66 | 180UB22.2 | Beam | 300PLUS-300 | Steel I/Wide Flange | 90 | 179 | 28.2 | 4800 | 0.01 | 106.21
686 | Story13 | B67 | 180UB22.2 | Beam | 300PLUS-300 | Steel I/Wide Flange | 90 | 179 | 28.2 | 4800 | 0.01 | 106.21
687 | Story13 | B68 | 180UB22.2 | Beam | 300PLUS-300 | Steel I/Wide Flange | 90 | 179 | 28.2 | 4800 | 0.01 | 106.21
688 | Story13 | B69 | 180UB22.2 | Beam | 300PLUS-300 | Steel I/Wide Flange | 90 | 179 | 28.2 | 4800 | 0.01 | 106.21
689 | Story13 | B70 | 180UB22.2 | Beam | 300PLUS-300 | Steel I/Wide Flange | 90 | 179 | 28.2 | 4800 | 0.01 | 106.21
690 | Story13 | B71 | 180UB22.2 | Beam | 300PLUS-300 | Steel I/Wide Flange | 90 | 179 | 28.2 | 4800 | 0.01 | 106.21
691 | Story13 | B72 | 180UB22.2 | Beam | 300PLUS-300 | Steel I/Wide Flange | 90 | 179 | 28.2 | 4800 | 0.01 | 106.21
692 | Story13 | B73 | 180UB22.2 | Beam | 300PLUS-300 | Steel I/Wide Flange | 90 | 179 | 28.2 | 4800 | 0.01 | 106.21
693 | Story13 | B74 | 180UB22.2 | Beam | 300PLUS-300 | Steel I/Wide Flange | 90 | 179 | 28.2 | 4800 | 0.01 | 106.21
694 | Story13 | B75 | 180UB22.2 | Beam | 300PLUS-300 | Steel I/Wide Flange | 90 | 179 | 28.2 | 4800 | 0.01 | 106.21
695 | Story13 | B76 | 180UB22.2 | Beam | 300PLUS-300 | Steel I/Wide Flange | 90 | 179 | 28.2 | 4800 | 0.01 | 106.21
696 | Story13 | B77 | 180UB22.2 | Beam | 300PLUS-300 | Steel I/Wide Flange | 90 | 179 | 28.2 | 4800 | 0.01 | 106.21
697 | Story13 | B78 | 180UB22.2 | Beam | 300PLUS-300 | Steel I/Wide Flange | 90 | 179 | 28.2 | 4800 | 0.01 | 106.21
698 | Story13 | B79 | 180UB22.2 | Beam | 300PLUS-300 | Steel I/Wide Flange | 90 | 179 | 28.2 | 4800 | 0.01 | 106.21
699 | Story13 | B80 | 180UB22.2 | Beam | 300PLUS-300 | Steel I/Wide Flange | 90 | 179 | 28.2 | 4800 | 0.01 | 106.21
700 | Story13 | B81 | 180UB22.2 | Beam | 300PLUS-300 | Steel I/Wide Flange | 90 | 179 | 28.2 | 4800 | 0.01 | 106.21
701 | Story13 | B82 | 180UB22.2 | Beam | 300PLUS-300 | Steel I/Wide Flange | 90 | 179 | 28.2 | 4800 | 0.01 | 106.21
702 | Story12 | B1 | 180UB22.2 | Beam | 300PLUS-300 | Steel I/Wide Flange | 90 | 179 | 28.2 | 4800 | 0.01 | 106.21
703 | Story12 | B2 | 180UB22.2 | Beam | 300PLUS-300 | Steel I/Wide Flange | 90 | 179 | 28.2 | 4800 | 0.01 | 106.21
704 | Story12 | B3 | 180UB22.2 | Beam | 300PLUS-300 | Steel I/Wide Flange | 90 | 179 | 28.2 | 4800 | 0.01 | 106.21
705 | Story12 | B4 | 180UB22.2 | Beam | 300PLUS-300 | Steel I/Wide Flange | 90 | 179 | 28.2 | 4800 | 0.01 | 106.21
706 | Story12 | B5 | 180UB22.2 | Beam | 300PLUS-300 | Steel I/Wide Flange | 90 | 179 | 28.2 | 4800 | 0.01 | 106.21
707 | Story12 | B6 | 180UB22.2 | Beam | 300PLUS-300 | Steel I/Wide Flange | 90 | 179 | 28.2 | 4800 | 0.01 | 106.21
708 | Story12 | B7 | 180UB22.2 | Beam | 300PLUS-300 | Steel I/Wide Flange | 90 | 179 | 28.2 | 4800 | 0.01 | 106.21
709 | Story12 | B8 | 180UB22.2 | Beam | 300PLUS-300 | Steel I/Wide Flange | 90 | 179 | 28.2 | 4800 | 0.01 | 106.21
710 | Story12 | B9 | 180UB22.2 | Beam | 300PLUS-300 | Steel I/Wide Flange | 90 | 179 | 28.2 | 4800 | 0.01 | 106.21
711 | Story12 | B10 | 180UB22.2 | Beam | 300PLUS-300 | Steel I/Wide Flange | 90 | 179 | 28.2 | 4800 | 0.01 | 106.21
712 | Story12 | B11 | 180UB22.2 | Beam | 300PLUS-300 | Steel I/Wide Flange | 90 | 179 | 28.2 | 4800 | 0.01 | 106.21
713 | Story12 | B12 | 180UB22.2 | Beam | 300PLUS-300 | Steel I/Wide Flange | 90 | 179 | 28.2 | 4800 | 0.01 | 106.21
714 | Story12 | B13 | 180UB22.2 | Beam | 300PLUS-300 | Steel I/Wide Flange | 90 | 179 | 28.2 | 4800 | 0.01 | 106.21
715 | Story12 | B14 | 180UB22.2 | Beam | 300PLUS-300 | Steel I/Wide Flange | 90 | 179 | 28.2 | 4800 | 0.01 | 106.21
716 | Story12 | B15 | 180UB22.2 | Beam | 300PLUS-300 | Steel I/Wide Flange | 90 | 179 | 28.2 | 4800 | 0.01 | 106.21
717 | Story12 | B16 | 180UB22.2 | Beam | 300PLUS-300 | Steel I/Wide Flange | 90 | 179 | 28.2 | 4800 | 0.01 | 106.21
718 | Story12 | B17 | 180UB22.2 | Beam | 300PLUS-300 | Steel I/Wide Flange | 90 | 179 | 28.2 | 4800 | 0.01 | 106.21
719 | Story12 | B18 | 180UB22.2 | Beam | 300PLUS-300 | Steel I/Wide Flange | 90 | 179 | 28.2 | 4800 | 0.01 | 106.21
720 | Story12 | B19 | 180UB22.2 | Beam | 300PLUS-300 | Steel I/Wide Flange | 90 | 179 | 28.2 | 4800 | 0.01 | 106.21
721 | Story12 | B20 | 180UB22.2 | Beam | 300PLUS-300 | Steel I/Wide Flange | 90 | 179 | 28.2 | 4800 | 0.01 | 106.21
722 | Story12 | B21 | 180UB22.2 | Beam | 300PLUS-300 | Steel I/Wide Flange | 90 | 179 | 28.2 | 4800 | 0.01 | 106.21
723 | Story12 | B22 | 180UB22.2 | Beam | 300PLUS-300 | Steel I/Wide Flange | 90 | 179 | 28.2 | 4800 | 0.01 | 106.21
724 | Story12 | B23 | 180UB22.2 | Beam | 300PLUS-300 | Steel I/Wide Flange | 90 | 179 | 28.2 | 4800 | 0.01 | 106.21
725 | Story12 | B24 | 180UB22.2 | Beam | 300PLUS-300 | Steel I/Wide Flange | 90 | 179 | 28.2 | 4800 | 0.01 | 106.21
726 | Story12 | B25 | 180UB22.2 | Beam | 300PLUS-300 | Steel I/Wide Flange | 90 | 179 | 28.2 | 4800 | 0.01 | 106.21
727 | Story12 | B26 | 180UB22.2 | Beam | 300PLUS-300 | Steel I/Wide Flange | 90 | 179 | 28.2 | 4800 | 0.01 | 106.21
728 | Story12 | B27 | 180UB22.2 | Beam | 300PLUS-300 | Steel I/Wide Flange | 90 | 179 | 28.2 | 4800 | 0.01 | 106.21
729 | Story12 | B28 | 180UB22.2 | Beam | 300PLUS-300 | Steel I/Wide Flange | 90 | 179 | 28.2 | 4800 | 0.01 | 106.21
730 | Story12 | B29 | 180UB22.2 | Beam | 300PLUS-300 | Steel I/Wide Flange | 90 | 179 | 28.2 | 4800 | 0.01 | 106.21
731 | Story12 | B30 | 180UB22.2 | Beam | 300PLUS-300 | Steel I/Wide Flange | 90 | 179 | 28.2 | 4800 | 0.01 | 106.21
732 | Story12 | B31 | 180UB22.2 | Beam | 300PLUS-300 | Steel I/Wide Flange | 90 | 179 | 28.2 | 4800 | 0.01 | 106.21
733 | Story12 | B32 | 180UB22.2 | Beam | 300PLUS-300 | Steel I/Wide Flange | 90 | 179 | 28.2 | 4800 | 0.01 | 106.21
734 | Story12 | B33 | 180UB22.2 | Beam | 300PLUS-300 | Steel I/Wide Flange | 90 | 179 | 28.2 | 4800 | 0.01 | 106.21
735 | Story12 | B34 | 180UB22.2 | Beam | 300PLUS-300 | Steel I/Wide Flange | 90 | 179 | 28.2 | 4800 | 0.01 | 106.21
736 | Story12 | B35 | 180UB22.2 | Beam | 300PLUS-300 | Steel I/Wide Flange | 90 | 179 | 28.2 | 4800 | 0.01 | 106.21
737 | Story12 | B36 | 180UB22.2 | Beam | 300PLUS-300 | Steel I/Wide Flange | 90 | 179 | 28.2 | 4800 | 0.01 | 106.21
738 | Story12 | B40 | 180UB22.2 | Beam | 300PLUS-300 | Steel I/Wide Flange | 90 | 179 | 28.2 | 4800 | 0.01 | 106.21
739 | Story12 | B41 | 180UB22.2 | Beam | 300PLUS-300 | Steel I/Wide Flange | 90 | 179 | 28.2 | 4800 | 0.01 | 106.21
740 | Story12 | B42 | 180UB22.2 | Beam | 300PLUS-300 | Steel I/Wide Flange | 90 | 179 | 28.2 | 4800 | 0.01 | 106.21
741 | Story12 | B43 | 180UB22.2 | Beam | 300PLUS-300 | Steel I/Wide Flange | 90 | 179 | 28.2 | 4800 | 0.01 | 106.21
742 | Story12 | B44 | 180UB22.2 | Beam | 300PLUS-300 | Steel I/Wide Flange | 90 | 179 | 28.2 | 4800 | 0.01 | 106.21
743 | Story12 | B45 | 180UB22.2 | Beam | 300PLUS-300 | Steel I/Wide Flange | 90 | 179 | 28.2 | 4800 | 0.01 | 106.21
744 | Story12 | B46 | 180UB22.2 | Beam | 300PLUS-300 | Steel I/Wide Flange | 90 | 179 | 28.2 | 4800 | 0.01 | 106.21
745 | Story12 | B47 | 180UB22.2 | Beam | 300PLUS-300 | Steel I/Wide Flange | 90 | 179 | 28.2 | 4800 | 0.01 | 106.21
746 | Story12 | B48 | 180UB22.2 | Beam | 300PLUS-300 | Steel I/Wide Flange | 90 | 179 | 28.2 | 4800 | 0.01 | 106.21
747 | Story12 | B49 | 180UB22.2 | Beam | 300PLUS-300 | Steel I/Wide Flange | 90 | 179 | 28.2 | 4800 | 0.01 | 106.21
748 | Story12 | B50 | 180UB22.2 | Beam | 300PLUS-300 | Steel I/Wide Flange | 90 | 179 | 28.2 | 4800 | 0.01 | 106.21
749 | Story12 | B51 | 180UB22.2 | Beam | 300PLUS-300 | Steel I/Wide Flange | 90 | 179 | 28.2 | 4800 | 0.01 | 106.21
750 | Story12 | B52 | 180UB22.2 | Beam | 300PLUS-300 | Steel I/Wide Flange | 90 | 179 | 28.2 | 4800 | 0.01 | 106.21
751 | Story12 | B54 | 180UB22.2 | Beam | 300PLUS-300 | Steel I/Wide Flange | 90 | 179 | 28.2 | 4800 | 0.01 | 106.21
752 | Story12 | B55 | 180UB22.2 | Beam | 300PLUS-300 | Steel I/Wide Flange | 90 | 179 | 28.2 | 4800 | 0.01 | 106.21
753 | Story12 | B56 | 180UB22.2 | Beam | 300PLUS-300 | Steel I/Wide Flange | 90 | 179 | 28.2 | 4800 | 0.01 | 106.21
754 | Story12 | B57 | 180UB22.2 | Beam | 300PLUS-300 | Steel I/Wide Flange | 90 | 179 | 28.2 | 4800 | 0.01 | 106.21
755 | Story12 | B58 | 180UB22.2 | Beam | 300PLUS-300 | Steel I/Wide Flange | 90 | 179 | 28.2 | 4800 | 0.01 | 106.21
756 | Story12 | B59 | 180UB22.2 | Beam | 300PLUS-300 | Steel I/Wide Flange | 90 | 179 | 28.2 | 4800 | 0.01 | 106.21
757 | Story12 | B60 | 180UB22.2 | Beam | 300PLUS-300 | Steel I/Wide Flange | 90 | 179 | 28.2 | 4800 | 0.01 | 106.21
758 | Story12 | B61 | 180UB22.2 | Beam | 300PLUS-300 | Steel I/Wide Flange | 90 | 179 | 28.2 | 4800 | 0.01 | 106.21
759 | Story12 | B62 | 180UB22.2 | Beam | 300PLUS-300 | Steel I/Wide Flange | 90 | 179 | 28.2 | 4800 | 0.01 | 106.21
760 | Story12 | B63 | 180UB22.2 | Beam | 300PLUS-300 | Steel I/Wide Flange | 90 | 179 | 28.2 | 4800 | 0.01 | 106.21
761 | Story12 | B64 | 180UB22.2 | Beam | 300PLUS-300 | Steel I/Wide Flange | 90 | 179 | 28.2 | 4800 | 0.01 | 106.21
762 | Story12 | B65 | 180UB22.2 | Beam | 300PLUS-300 | Steel I/Wide Flange | 90 | 179 | 28.2 | 4800 | 0.01 | 106.21
763 | Story12 | B66 | 180UB22.2 | Beam | 300PLUS-300 | Steel I/Wide Flange | 90 | 179 | 28.2 | 4800 | 0.01 | 106.21
764 | Story12 | B67 | 180UB22.2 | Beam | 300PLUS-300 | Steel I/Wide Flange | 90 | 179 | 28.2 | 4800 | 0.01 | 106.21
765 | Story12 | B68 | 180UB22.2 | Beam | 300PLUS-300 | Steel I/Wide Flange | 90 | 179 | 28.2 | 4800 | 0.01 | 106.21
766 | Story12 | B69 | 180UB22.2 | Beam | 300PLUS-300 | Steel I/Wide Flange | 90 | 179 | 28.2 | 4800 | 0.01 | 106.21
767 | Story12 | B70 | 180UB22.2 | Beam | 300PLUS-300 | Steel I/Wide Flange | 90 | 179 | 28.2 | 4800 | 0.01 | 106.21
768 | Story12 | B71 | 180UB22.2 | Beam | 300PLUS-300 | Steel I/Wide Flange | 90 | 179 | 28.2 | 4800 | 0.01 | 106.21
769 | Story12 | B72 | 180UB22.2 | Beam | 300PLUS-300 | Steel I/Wide Flange | 90 | 179 | 28.2 | 4800 | 0.01 | 106.21
770 | Story12 | B73 | 180UB22.2 | Beam | 300PLUS-300 | Steel I/Wide Flange | 90 | 179 | 28.2 | 4800 | 0.01 | 106.21
771 | Story12 | B74 | 180UB22.2 | Beam | 300PLUS-300 | Steel I/Wide Flange | 90 | 179 | 28.2 | 4800 | 0.01 | 106.21
772 | Story12 | B75 | 180UB22.2 | Beam | 300PLUS-300 | Steel I/Wide Flange | 90 | 179 | 28.2 | 4800 | 0.01 | 106.21
773 | Story12 | B76 | 180UB22.2 | Beam | 300PLUS-300 | Steel I/Wide Flange | 90 | 179 | 28.2 | 4800 | 0.01 | 106.21
774 | Story12 | B77 | 180UB22.2 | Beam | 300PLUS-300 | Steel I/Wide Flange | 90 | 179 | 28.2 | 4800 | 0.01 | 106.21
775 | Story12 | B78 | 180UB22.2 | Beam | 300PLUS-300 | Steel I/Wide Flange | 90 | 179 | 28.2 | 4800 | 0.01 | 106.21
776 | Story12 | B79 | 180UB22.2 | Beam | 300PLUS-300 | Steel I/Wide Flange | 90 | 179 | 28.2 | 4800 | 0.01 | 106.21
777 | Story12 | B80 | 180UB22.2 | Beam | 300PLUS-300 | Steel I/Wide Flange | 90 | 179 | 28.2 | 4800 | 0.01 | 106.21
778 | Story12 | B81 | 180UB22.2 | Beam | 300PLUS-300 | Steel I/Wide Flange | 90 | 179 | 28.2 | 4800 | 0.01 | 106.21
779 | Story12 | B82 | 180UB22.2 | Beam | 300PLUS-300 | Steel I/Wide Flange | 90 | 179 | 28.2 | 4800 | 0.01 | 106.21
780 | Story11 | B1 | 180UB22.2 | Beam | 300PLUS-300 | Steel I/Wide Flange | 90 | 179 | 28.2 | 4800 | 0.01 | 106.21
781 | Story11 | B2 | 180UB22.2 | Beam | 300PLUS-300 | Steel I/Wide Flange | 90 | 179 | 28.2 | 4800 | 0.01 | 106.21
782 | Story11 | B3 | 180UB22.2 | Beam | 300PLUS-300 | Steel I/Wide Flange | 90 | 179 | 28.2 | 4800 | 0.01 | 106.21
783 | Story11 | B4 | 180UB22.2 | Beam | 300PLUS-300 | Steel I/Wide Flange | 90 | 179 | 28.2 | 4800 | 0.01 | 106.21
784 | Story11 | B5 | 180UB22.2 | Beam | 300PLUS-300 | Steel I/Wide Flange | 90 | 179 | 28.2 | 4800 | 0.01 | 106.21
785 | Story11 | B6 | 180UB22.2 | Beam | 300PLUS-300 | Steel I/Wide Flange | 90 | 179 | 28.2 | 4800 | 0.01 | 106.21
786 | Story11 | B7 | 180UB22.2 | Beam | 300PLUS-300 | Steel I/Wide Flange | 90 | 179 | 28.2 | 4800 | 0.01 | 106.21
787 | Story11 | B8 | 180UB22.2 | Beam | 300PLUS-300 | Steel I/Wide Flange | 90 | 179 | 28.2 | 4800 | 0.01 | 106.21
788 | Story11 | B9 | 180UB22.2 | Beam | 300PLUS-300 | Steel I/Wide Flange | 90 | 179 | 28.2 | 4800 | 0.01 | 106.21
789 | Story11 | B10 | 180UB22.2 | Beam | 300PLUS-300 | Steel I/Wide Flange | 90 | 179 | 28.2 | 4800 | 0.01 | 106.21
790 | Story11 | B11 | 180UB22.2 | Beam | 300PLUS-300 | Steel I/Wide Flange | 90 | 179 | 28.2 | 4800 | 0.01 | 106.21
791 | Story11 | B12 | 180UB22.2 | Beam | 300PLUS-300 | Steel I/Wide Flange | 90 | 179 | 28.2 | 4800 | 0.01 | 106.21
792 | Story11 | B13 | 180UB22.2 | Beam | 300PLUS-300 | Steel I/Wide Flange | 90 | 179 | 28.2 | 4800 | 0.01 | 106.21
793 | Story11 | B14 | 180UB22.2 | Beam | 300PLUS-300 | Steel I/Wide Flange | 90 | 179 | 28.2 | 4800 | 0.01 | 106.21
794 | Story11 | B15 | 180UB22.2 | Beam | 300PLUS-300 | Steel I/Wide Flange | 90 | 179 | 28.2 | 4800 | 0.01 | 106.21
795 | Story11 | B16 | 180UB22.2 | Beam | 300PLUS-300 | Steel I/Wide Flange | 90 | 179 | 28.2 | 4800 | 0.01 | 106.21
796 | Story11 | B17 | 180UB22.2 | Beam | 300PLUS-300 | Steel I/Wide Flange | 90 | 179 | 28.2 | 4800 | 0.01 | 106.21
797 | Story11 | B18 | 180UB22.2 | Beam | 300PLUS-300 | Steel I/Wide Flange | 90 | 179 | 28.2 | 4800 | 0.01 | 106.21
798 | Story11 | B19 | 180UB22.2 | Beam | 300PLUS-300 | Steel I/Wide Flange | 90 | 179 | 28.2 | 4800 | 0.01 | 106.21
799 | Story11 | B20 | 180UB22.2 | Beam | 300PLUS-300 | Steel I/Wide Flange | 90 | 179 | 28.2 | 4800 | 0.01 | 106.21
800 | Story11 | B21 | 180UB22.2 | Beam | 300PLUS-300 | Steel I/Wide Flange | 90 | 179 | 28.2 | 4800 | 0.01 | 106.21
801 | Story11 | B22 | 180UB22.2 | Beam | 300PLUS-300 | Steel I/Wide Flange | 90 | 179 | 28.2 | 4800 | 0.01 | 106.21
802 | Story11 | B23 | 180UB22.2 | Beam | 300PLUS-300 | Steel I/Wide Flange | 90 | 179 | 28.2 | 4800 | 0.01 | 106.21
803 | Story11 | B24 | 180UB22.2 | Beam | 300PLUS-300 | Steel I/Wide Flange | 90 | 179 | 28.2 | 4800 | 0.01 | 106.21
804 | Story11 | B25 | 180UB22.2 | Beam | 300PLUS-300 | Steel I/Wide Flange | 90 | 179 | 28.2 | 4800 | 0.01 | 106.21
805 | Story11 | B26 | 180UB22.2 | Beam | 300PLUS-300 | Steel I/Wide Flange | 90 | 179 | 28.2 | 4800 | 0.01 | 106.21
806 | Story11 | B27 | 180UB22.2 | Beam | 300PLUS-300 | Steel I/Wide Flange | 90 | 179 | 28.2 | 4800 | 0.01 | 106.21
807 | Story11 | B28 | 180UB22.2 | Beam | 300PLUS-300 | Steel I/Wide Flange | 90 | 179 | 28.2 | 4800 | 0.01 | 106.21
808 | Story11 | B29 | 180UB22.2 | Beam | 300PLUS-300 | Steel I/Wide Flange | 90 | 179 | 28.2 | 4800 | 0.01 | 106.21
809 | Story11 | B30 | 180UB22.2 | Beam | 300PLUS-300 | Steel I/Wide Flange | 90 | 179 | 28.2 | 4800 | 0.01 | 106.21
810 | Story11 | B31 | 180UB22.2 | Beam | 300PLUS-300 | Steel I/Wide Flange | 90 | 179 | 28.2 | 4800 | 0.01 | 106.21
811 | Story11 | B32 | 180UB22.2 | Beam | 300PLUS-300 | Steel I/Wide Flange | 90 | 179 | 28.2 | 4800 | 0.01 | 106.21
812 | Story11 | B33 | 180UB22.2 | Beam | 300PLUS-300 | Steel I/Wide Flange | 90 | 179 | 28.2 | 4800 | 0.01 | 106.21
813 | Story11 | B34 | 180UB22.2 | Beam | 300PLUS-300 | Steel I/Wide Flange | 90 | 179 | 28.2 | 4800 | 0.01 | 106.21
814 | Story11 | B35 | 180UB22.2 | Beam | 300PLUS-300 | Steel I/Wide Flange | 90 | 179 | 28.2 | 4800 | 0.01 | 106.21
815 | Story11 | B36 | 180UB22.2 | Beam | 300PLUS-300 | Steel I/Wide Flange | 90 | 179 | 28.2 | 4800 | 0.01 | 106.21
816 | Story11 | B40 | 180UB22.2 | Beam | 300PLUS-300 | Steel I/Wide Flange | 90 | 179 | 28.2 | 4800 | 0.01 | 106.21
817 | Story11 | B41 | 180UB22.2 | Beam | 300PLUS-300 | Steel I/Wide Flange | 90 | 179 | 28.2 | 4800 | 0.01 | 106.21
818 | Story11 | B42 | 180UB22.2 | Beam | 300PLUS-300 | Steel I/Wide Flange | 90 | 179 | 28.2 | 4800 | 0.01 | 106.21
819 | Story11 | B43 | 180UB22.2 | Beam | 300PLUS-300 | Steel I/Wide Flange | 90 | 179 | 28.2 | 4800 | 0.01 | 106.21
820 | Story11 | B44 | 180UB22.2 | Beam | 300PLUS-300 | Steel I/Wide Flange | 90 | 179 | 28.2 | 4800 | 0.01 | 106.21
821 | Story11 | B45 | 180UB22.2 | Beam | 300PLUS-300 | Steel I/Wide Flange | 90 | 179 | 28.2 | 4800 | 0.01 | 106.21
822 | Story11 | B46 | 180UB22.2 | Beam | 300PLUS-300 | Steel I/Wide Flange | 90 | 179 | 28.2 | 4800 | 0.01 | 106.21
823 | Story11 | B47 | 180UB22.2 | Beam | 300PLUS-300 | Steel I/Wide Flange | 90 | 179 | 28.2 | 4800 | 0.01 | 106.21
824 | Story11 | B48 | 180UB22.2 | Beam | 300PLUS-300 | Steel I/Wide Flange | 90 | 179 | 28.2 | 4800 | 0.01 | 106.21
825 | Story11 | B49 | 180UB22.2 | Beam | 300PLUS-300 | Steel I/Wide Flange | 90 | 179 | 28.2 | 4800 | 0.01 | 106.21
826 | Story11 | B50 | 180UB22.2 | Beam | 300PLUS-300 | Steel I/Wide Flange | 90 | 179 | 28.2 | 4800 | 0.01 | 106.21
827 | Story11 | B51 | 180UB22.2 | Beam | 300PLUS-300 | Steel I/Wide Flange | 90 | 179 | 28.2 | 4800 | 0.01 | 106.21
828 | Story11 | B52 | 180UB22.2 | Beam | 300PLUS-300 | Steel I/Wide Flange | 90 | 179 | 28.2 | 4800 | 0.01 | 106.21
829 | Story11 | B54 | 180UB22.2 | Beam | 300PLUS-300 | Steel I/Wide Flange | 90 | 179 | 28.2 | 4800 | 0.01 | 106.21
830 | Story11 | B55 | 180UB22.2 | Beam | 300PLUS-300 | Steel I/Wide Flange | 90 | 179 | 28.2 | 4800 | 0.01 | 106.21
831 | Story11 | B56 | 180UB22.2 | Beam | 300PLUS-300 | Steel I/Wide Flange | 90 | 179 | 28.2 | 4800 | 0.01 | 106.21
832 | Story11 | B57 | 180UB22.2 | Beam | 300PLUS-300 | Steel I/Wide Flange | 90 | 179 | 28.2 | 4800 | 0.01 | 106.21
833 | Story11 | B58 | 180UB22.2 | Beam | 300PLUS-300 | Steel I/Wide Flange | 90 | 179 | 28.2 | 4800 | 0.01 | 106.21
834 | Story11 | B59 | 180UB22.2 | Beam | 300PLUS-300 | Steel I/Wide Flange | 90 | 179 | 28.2 | 4800 | 0.01 | 106.21
835 | Story11 | B60 | 180UB22.2 | Beam | 300PLUS-300 | Steel I/Wide Flange | 90 | 179 | 28.2 | 4800 | 0.01 | 106.21
836 | Story11 | B61 | 180UB22.2 | Beam | 300PLUS-300 | Steel I/Wide Flange | 90 | 179 | 28.2 | 4800 | 0.01 | 106.21
837 | Story11 | B62 | 180UB22.2 | Beam | 300PLUS-300 | Steel I/Wide Flange | 90 | 179 | 28.2 | 4800 | 0.01 | 106.21
838 | Story11 | B63 | 180UB22.2 | Beam | 300PLUS-300 | Steel I/Wide Flange | 90 | 179 | 28.2 | 4800 | 0.01 | 106.21
839 | Story11 | B64 | 180UB22.2 | Beam | 300PLUS-300 | Steel I/Wide Flange | 90 | 179 | 28.2 | 4800 | 0.01 | 106.21
840 | Story11 | B65 | 180UB22.2 | Beam | 300PLUS-300 | Steel I/Wide Flange | 90 | 179 | 28.2 | 4800 | 0.01 | 106.21
841 | Story11 | B66 | 180UB22.2 | Beam | 300PLUS-300 | Steel I/Wide Flange | 90 | 179 | 28.2 | 4800 | 0.01 | 106.21
842 | Story11 | B67 | 180UB22.2 | Beam | 300PLUS-300 | Steel I/Wide Flange | 90 | 179 | 28.2 | 4800 | 0.01 | 106.21
843 | Story11 | B68 | 180UB22.2 | Beam | 300PLUS-300 | Steel I/Wide Flange | 90 | 179 | 28.2 | 4800 | 0.01 | 106.21
844 | Story11 | B69 | 180UB22.2 | Beam | 300PLUS-300 | Steel I/Wide Flange | 90 | 179 | 28.2 | 4800 | 0.01 | 106.21
845 | Story11 | B70 | 180UB22.2 | Beam | 300PLUS-300 | Steel I/Wide Flange | 90 | 179 | 28.2 | 4800 | 0.01 | 106.21
846 | Story11 | B71 | 180UB22.2 | Beam | 300PLUS-300 | Steel I/Wide Flange | 90 | 179 | 28.2 | 4800 | 0.01 | 106.21
847 | Story11 | B72 | 180UB22.2 | Beam | 300PLUS-300 | Steel I/Wide Flange | 90 | 179 | 28.2 | 4800 | 0.01 | 106.21
848 | Story11 | B73 | 180UB22.2 | Beam | 300PLUS-300 | Steel I/Wide Flange | 90 | 179 | 28.2 | 4800 | 0.01 | 106.21
849 | Story11 | B74 | 180UB22.2 | Beam | 300PLUS-300 | Steel I/Wide Flange | 90 | 179 | 28.2 | 4800 | 0.01 | 106.21
850 | Story11 | B75 | 180UB22.2 | Beam | 300PLUS-300 | Steel I/Wide Flange | 90 | 179 | 28.2 | 4800 | 0.01 | 106.21
851 | Story11 | B76 | 180UB22.2 | Beam | 300PLUS-300 | Steel I/Wide Flange | 90 | 179 | 28.2 | 4800 | 0.01 | 106.21
852 | Story11 | B77 | 180UB22.2 | Beam | 300PLUS-300 | Steel I/Wide Flange | 90 | 179 | 28.2 | 4800 | 0.01 | 106.21
853 | Story11 | B78 | 180UB22.2 | Beam | 300PLUS-300 | Steel I/Wide Flange | 90 | 179 | 28.2 | 4800 | 0.01 | 106.21
854 | Story11 | B79 | 180UB22.2 | Beam | 300PLUS-300 | Steel I/Wide Flange | 90 | 179 | 28.2 | 4800 | 0.01 | 106.21
855 | Story11 | B80 | 180UB22.2 | Beam | 300PLUS-300 | Steel I/Wide Flange | 90 | 179 | 28.2 | 4800 | 0.01 | 106.21
856 | Story11 | B81 | 180UB22.2 | Beam | 300PLUS-300 | Steel I/Wide Flange | 90 | 179 | 28.2 | 4800 | 0.01 | 106.21
857 | Story11 | B82 | 180UB22.2 | Beam | 300PLUS-300 | Steel I/Wide Flange | 90 | 179 | 28.2 | 4800 | 0.01 | 106.21
858 | Story10 | B1 | 180UB22.2 | Beam | 300PLUS-300 | Steel I/Wide Flange | 90 | 179 | 28.2 | 4800 | 0.01 | 106.21
859 | Story10 | B2 | 180UB22.2 | Beam | 300PLUS-300 | Steel I/Wide Flange | 90 | 179 | 28.2 | 4800 | 0.01 | 106.21
860 | Story10 | B3 | 180UB22.2 | Beam | 300PLUS-300 | Steel I/Wide Flange | 90 | 179 | 28.2 | 4800 | 0.01 | 106.21
861 | Story10 | B4 | 180UB22.2 | Beam | 300PLUS-300 | Steel I/Wide Flange | 90 | 179 | 28.2 | 4800 | 0.01 | 106.21
862 | Story10 | B5 | 180UB22.2 | Beam | 300PLUS-300 | Steel I/Wide Flange | 90 | 179 | 28.2 | 4800 | 0.01 | 106.21
863 | Story10 | B6 | 180UB22.2 | Beam | 300PLUS-300 | Steel I/Wide Flange | 90 | 179 | 28.2 | 4800 | 0.01 | 106.21
864 | Story10 | B7 | 180UB22.2 | Beam | 300PLUS-300 | Steel I/Wide Flange | 90 | 179 | 28.2 | 4800 | 0.01 | 106.21
865 | Story10 | B8 | 180UB22.2 | Beam | 300PLUS-300 | Steel I/Wide Flange | 90 | 179 | 28.2 | 4800 | 0.01 | 106.21
866 | Story10 | B9 | 180UB22.2 | Beam | 300PLUS-300 | Steel I/Wide Flange | 90 | 179 | 28.2 | 4800 | 0.01 | 106.21
867 | Story10 | B10 | 180UB22.2 | Beam | 300PLUS-300 | Steel I/Wide Flange | 90 | 179 | 28.2 | 4800 | 0.01 | 106.21
868 | Story10 | B11 | 180UB22.2 | Beam | 300PLUS-300 | Steel I/Wide Flange | 90 | 179 | 28.2 | 4800 | 0.01 | 106.21
869 | Story10 | B12 | 180UB22.2 | Beam | 300PLUS-300 | Steel I/Wide Flange | 90 | 179 | 28.2 | 4800 | 0.01 | 106.21
870 | Story10 | B13 | 180UB22.2 | Beam | 300PLUS-300 | Steel I/Wide Flange | 90 | 179 | 28.2 | 4800 | 0.01 | 106.21
871 | Story10 | B14 | 180UB22.2 | Beam | 300PLUS-300 | Steel I/Wide Flange | 90 | 179 | 28.2 | 4800 | 0.01 | 106.21
872 | Story10 | B15 | 180UB22.2 | Beam | 300PLUS-300 | Steel I/Wide Flange | 90 | 179 | 28.2 | 4800 | 0.01 | 106.21
873 | Story10 | B16 | 180UB22.2 | Beam | 300PLUS-300 | Steel I/Wide Flange | 90 | 179 | 28.2 | 4800 | 0.01 | 106.21
874 | Story10 | B17 | 180UB22.2 | Beam | 300PLUS-300 | Steel I/Wide Flange | 90 | 179 | 28.2 | 4800 | 0.01 | 106.21
875 | Story10 | B18 | 180UB22.2 | Beam | 300PLUS-300 | Steel I/Wide Flange | 90 | 179 | 28.2 | 4800 | 0.01 | 106.21
876 | Story10 | B19 | 180UB22.2 | Beam | 300PLUS-300 | Steel I/Wide Flange | 90 | 179 | 28.2 | 4800 | 0.01 | 106.21
877 | Story10 | B20 | 180UB22.2 | Beam | 300PLUS-300 | Steel I/Wide Flange | 90 | 179 | 28.2 | 4800 | 0.01 | 106.21
878 | Story10 | B21 | 180UB22.2 | Beam | 300PLUS-300 | Steel I/Wide Flange | 90 | 179 | 28.2 | 4800 | 0.01 | 106.21
879 | Story10 | B22 | 180UB22.2 | Beam | 300PLUS-300 | Steel I/Wide Flange | 90 | 179 | 28.2 | 4800 | 0.01 | 106.21
880 | Story10 | B23 | 180UB22.2 | Beam | 300PLUS-300 | Steel I/Wide Flange | 90 | 179 | 28.2 | 4800 | 0.01 | 106.21
881 | Story10 | B24 | 180UB22.2 | Beam | 300PLUS-300 | Steel I/Wide Flange | 90 | 179 | 28.2 | 4800 | 0.01 | 106.21
882 | Story10 | B25 | 180UB22.2 | Beam | 300PLUS-300 | Steel I/Wide Flange | 90 | 179 | 28.2 | 4800 | 0.01 | 106.21
883 | Story10 | B26 | 180UB22.2 | Beam | 300PLUS-300 | Steel I/Wide Flange | 90 | 179 | 28.2 | 4800 | 0.01 | 106.21
884 | Story10 | B27 | 180UB22.2 | Beam | 300PLUS-300 | Steel I/Wide Flange | 90 | 179 | 28.2 | 4800 | 0.01 | 106.21
885 | Story10 | B28 | 180UB22.2 | Beam | 300PLUS-300 | Steel I/Wide Flange | 90 | 179 | 28.2 | 4800 | 0.01 | 106.21
886 | Story10 | B29 | 180UB22.2 | Beam | 300PLUS-300 | Steel I/Wide Flange | 90 | 179 | 28.2 | 4800 | 0.01 | 106.21
887 | Story10 | B30 | 180UB22.2 | Beam | 300PLUS-300 | Steel I/Wide Flange | 90 | 179 | 28.2 | 4800 | 0.01 | 106.21
888 | Story10 | B31 | 180UB22.2 | Beam | 300PLUS-300 | Steel I/Wide Flange | 90 | 179 | 28.2 | 4800 | 0.01 | 106.21
889 | Story10 | B32 | 180UB22.2 | Beam | 300PLUS-300 | Steel I/Wide Flange | 90 | 179 | 28.2 | 4800 | 0.01 | 106.21
890 | Story10 | B33 | 180UB22.2 | Beam | 300PLUS-300 | Steel I/Wide Flange | 90 | 179 | 28.2 | 4800 | 0.01 | 106.21
891 | Story10 | B34 | 180UB22.2 | Beam | 300PLUS-300 | Steel I/Wide Flange | 90 | 179 | 28.2 | 4800 | 0.01 | 106.21
892 | Story10 | B35 | 180UB22.2 | Beam | 300PLUS-300 | Steel I/Wide Flange | 90 | 179 | 28.2 | 4800 | 0.01 | 106.21
893 | Story10 | B36 | 180UB22.2 | Beam | 300PLUS-300 | Steel I/Wide Flange | 90 | 179 | 28.2 | 4800 | 0.01 | 106.21
894 | Story10 | B40 | 180UB22.2 | Beam | 300PLUS-300 | Steel I/Wide Flange | 90 | 179 | 28.2 | 4800 | 0.01 | 106.21
895 | Story10 | B41 | 180UB22.2 | Beam | 300PLUS-300 | Steel I/Wide Flange | 90 | 179 | 28.2 | 4800 | 0.01 | 106.21
896 | Story10 | B42 | 180UB22.2 | Beam | 300PLUS-300 | Steel I/Wide Flange | 90 | 179 | 28.2 | 4800 | 0.01 | 106.21
897 | Story10 | B43 | 180UB22.2 | Beam | 300PLUS-300 | Steel I/Wide Flange | 90 | 179 | 28.2 | 4800 | 0.01 | 106.21
898 | Story10 | B44 | 180UB22.2 | Beam | 300PLUS-300 | Steel I/Wide Flange | 90 | 179 | 28.2 | 4800 | 0.01 | 106.21
899 | Story10 | B45 | 180UB22.2 | Beam | 300PLUS-300 | Steel I/Wide Flange | 90 | 179 | 28.2 | 4800 | 0.01 | 106.21
900 | Story10 | B46 | 180UB22.2 | Beam | 300PLUS-300 | Steel I/Wide Flange | 90 | 179 | 28.2 | 4800 | 0.01 | 106.21
901 | Story10 | B47 | 180UB22.2 | Beam | 300PLUS-300 | Steel I/Wide Flange | 90 | 179 | 28.2 | 4800 | 0.01 | 106.21
902 | Story10 | B48 | 180UB22.2 | Beam | 300PLUS-300 | Steel I/Wide Flange | 90 | 179 | 28.2 | 4800 | 0.01 | 106.21
903 | Story10 | B49 | 180UB22.2 | Beam | 300PLUS-300 | Steel I/Wide Flange | 90 | 179 | 28.2 | 4800 | 0.01 | 106.21
904 | Story10 | B50 | 180UB22.2 | Beam | 300PLUS-300 | Steel I/Wide Flange | 90 | 179 | 28.2 | 4800 | 0.01 | 106.21
905 | Story10 | B51 | 180UB22.2 | Beam | 300PLUS-300 | Steel I/Wide Flange | 90 | 179 | 28.2 | 4800 | 0.01 | 106.21
906 | Story10 | B52 | 180UB22.2 | Beam | 300PLUS-300 | Steel I/Wide Flange | 90 | 179 | 28.2 | 4800 | 0.01 | 106.21
907 | Story10 | B54 | 180UB22.2 | Beam | 300PLUS-300 | Steel I/Wide Flange | 90 | 179 | 28.2 | 4800 | 0.01 | 106.21
908 | Story10 | B55 | 180UB22.2 | Beam | 300PLUS-300 | Steel I/Wide Flange | 90 | 179 | 28.2 | 4800 | 0.01 | 106.21
909 | Story10 | B56 | 180UB22.2 | Beam | 300PLUS-300 | Steel I/Wide Flange | 90 | 179 | 28.2 | 4800 | 0.01 | 106.21
910 | Story10 | B57 | 180UB22.2 | Beam | 300PLUS-300 | Steel I/Wide Flange | 90 | 179 | 28.2 | 4800 | 0.01 | 106.21
911 | Story10 | B58 | 180UB22.2 | Beam | 300PLUS-300 | Steel I/Wide Flange | 90 | 179 | 28.2 | 4800 | 0.01 | 106.21
912 | Story10 | B59 | 180UB22.2 | Beam | 300PLUS-300 | Steel I/Wide Flange | 90 | 179 | 28.2 | 4800 | 0.01 | 106.21
913 | Story10 | B60 | 180UB22.2 | Beam | 300PLUS-300 | Steel I/Wide Flange | 90 | 179 | 28.2 | 4800 | 0.01 | 106.21
914 | Story10 | B61 | 180UB22.2 | Beam | 300PLUS-300 | Steel I/Wide Flange | 90 | 179 | 28.2 | 4800 | 0.01 | 106.21
915 | Story10 | B62 | 180UB22.2 | Beam | 300PLUS-300 | Steel I/Wide Flange | 90 | 179 | 28.2 | 4800 | 0.01 | 106.21
916 | Story10 | B63 | 180UB22.2 | Beam | 300PLUS-300 | Steel I/Wide Flange | 90 | 179 | 28.2 | 4800 | 0.01 | 106.21
917 | Story10 | B64 | 180UB22.2 | Beam | 300PLUS-300 | Steel I/Wide Flange | 90 | 179 | 28.2 | 4800 | 0.01 | 106.21
918 | Story10 | B65 | 180UB22.2 | Beam | 300PLUS-300 | Steel I/Wide Flange | 90 | 179 | 28.2 | 4800 | 0.01 | 106.21
919 | Story10 | B66 | 180UB22.2 | Beam | 300PLUS-300 | Steel I/Wide Flange | 90 | 179 | 28.2 | 4800 | 0.01 | 106.21
920 | Story10 | B67 | 180UB22.2 | Beam | 300PLUS-300 | Steel I/Wide Flange | 90 | 179 | 28.2 | 4800 | 0.01 | 106.21
921 | Story10 | B68 | 180UB22.2 | Beam | 300PLUS-300 | Steel I/Wide Flange | 90 | 179 | 28.2 | 4800 | 0.01 | 106.21
922 | Story10 | B69 | 180UB22.2 | Beam | 300PLUS-300 | Steel I/Wide Flange | 90 | 179 | 28.2 | 4800 | 0.01 | 106.21
923 | Story10 | B70 | 180UB22.2 | Beam | 300PLUS-300 | Steel I/Wide Flange | 90 | 179 | 28.2 | 4800 | 0.01 | 106.21
924 | Story10 | B71 | 180UB22.2 | Beam | 300PLUS-300 | Steel I/Wide Flange | 90 | 179 | 28.2 | 4800 | 0.01 | 106.21
925 | Story10 | B72 | 180UB22.2 | Beam | 300PLUS-300 | Steel I/Wide Flange | 90 | 179 | 28.2 | 4800 | 0.01 | 106.21
926 | Story10 | B73 | 180UB22.2 | Beam | 300PLUS-300 | Steel I/Wide Flange | 90 | 179 | 28.2 | 4800 | 0.01 | 106.21
927 | Story10 | B74 | 180UB22.2 | Beam | 300PLUS-300 | Steel I/Wide Flange | 90 | 179 | 28.2 | 4800 | 0.01 | 106.21
928 | Story10 | B75 | 180UB22.2 | Beam | 300PLUS-300 | Steel I/Wide Flange | 90 | 179 | 28.2 | 4800 | 0.01 | 106.21
929 | Story10 | B76 | 180UB22.2 | Beam | 300PLUS-300 | Steel I/Wide Flange | 90 | 179 | 28.2 | 4800 | 0.01 | 106.21
930 | Story10 | B77 | 180UB22.2 | Beam | 300PLUS-300 | Steel I/Wide Flange | 90 | 179 | 28.2 | 4800 | 0.01 | 106.21
931 | Story10 | B78 | 180UB22.2 | Beam | 300PLUS-300 | Steel I/Wide Flange | 90 | 179 | 28.2 | 4800 | 0.01 | 106.21
932 | Story10 | B79 | 180UB22.2 | Beam | 300PLUS-300 | Steel I/Wide Flange | 90 | 179 | 28.2 | 4800 | 0.01 | 106.21
933 | Story10 | B80 | 180UB22.2 | Beam | 300PLUS-300 | Steel I/Wide Flange | 90 | 179 | 28.2 | 4800 | 0.01 | 106.21
934 | Story10 | B81 | 180UB22.2 | Beam | 300PLUS-300 | Steel I/Wide Flange | 90 | 179 | 28.2 | 4800 | 0.01 | 106.21
935 | Story10 | B82 | 180UB22.2 | Beam | 300PLUS-300 | Steel I/Wide Flange | 90 | 179 | 28.2 | 4800 | 0.01 | 106.21
936 | Story9 | B1 | 180UB22.2 | Beam | 300PLUS-300 | Steel I/Wide Flange | 90 | 179 | 28.2 | 4800 | 0.01 | 106.21
937 | Story9 | B2 | 180UB22.2 | Beam | 300PLUS-300 | Steel I/Wide Flange | 90 | 179 | 28.2 | 4800 | 0.01 | 106.21
938 | Story9 | B3 | 180UB22.2 | Beam | 300PLUS-300 | Steel I/Wide Flange | 90 | 179 | 28.2 | 4800 | 0.01 | 106.21
939 | Story9 | B4 | 180UB22.2 | Beam | 300PLUS-300 | Steel I/Wide Flange | 90 | 179 | 28.2 | 4800 | 0.01 | 106.21
940 | Story9 | B5 | 180UB22.2 | Beam | 300PLUS-300 | Steel I/Wide Flange | 90 | 179 | 28.2 | 4800 | 0.01 | 106.21
941 | Story9 | B6 | 180UB22.2 | Beam | 300PLUS-300 | Steel I/Wide Flange | 90 | 179 | 28.2 | 4800 | 0.01 | 106.21
942 | Story9 | B7 | 180UB22.2 | Beam | 300PLUS-300 | Steel I/Wide Flange | 90 | 179 | 28.2 | 4800 | 0.01 | 106.21
943 | Story9 | B8 | 180UB22.2 | Beam | 300PLUS-300 | Steel I/Wide Flange | 90 | 179 | 28.2 | 4800 | 0.01 | 106.21
944 | Story9 | B9 | 180UB22.2 | Beam | 300PLUS-300 | Steel I/Wide Flange | 90 | 179 | 28.2 | 4800 | 0.01 | 106.21
945 | Story9 | B10 | 180UB22.2 | Beam | 300PLUS-300 | Steel I/Wide Flange | 90 | 179 | 28.2 | 4800 | 0.01 | 106.21
946 | Story9 | B11 | 180UB22.2 | Beam | 300PLUS-300 | Steel I/Wide Flange | 90 | 179 | 28.2 | 4800 | 0.01 | 106.21
947 | Story9 | B12 | 180UB22.2 | Beam | 300PLUS-300 | Steel I/Wide Flange | 90 | 179 | 28.2 | 4800 | 0.01 | 106.21
948 | Story9 | B13 | 180UB22.2 | Beam | 300PLUS-300 | Steel I/Wide Flange | 90 | 179 | 28.2 | 4800 | 0.01 | 106.21
949 | Story9 | B14 | 180UB22.2 | Beam | 300PLUS-300 | Steel I/Wide Flange | 90 | 179 | 28.2 | 4800 | 0.01 | 106.21
950 | Story9 | B15 | 180UB22.2 | Beam | 300PLUS-300 | Steel I/Wide Flange | 90 | 179 | 28.2 | 4800 | 0.01 | 106.21
951 | Story9 | B16 | 180UB22.2 | Beam | 300PLUS-300 | Steel I/Wide Flange | 90 | 179 | 28.2 | 4800 | 0.01 | 106.21
952 | Story9 | B17 | 180UB22.2 | Beam | 300PLUS-300 | Steel I/Wide Flange | 90 | 179 | 28.2 | 4800 | 0.01 | 106.21
953 | Story9 | B18 | 180UB22.2 | Beam | 300PLUS-300 | Steel I/Wide Flange | 90 | 179 | 28.2 | 4800 | 0.01 | 106.21
954 | Story9 | B19 | 180UB22.2 | Beam | 300PLUS-300 | Steel I/Wide Flange | 90 | 179 | 28.2 | 4800 | 0.01 | 106.21
955 | Story9 | B20 | 180UB22.2 | Beam | 300PLUS-300 | Steel I/Wide Flange | 90 | 179 | 28.2 | 4800 | 0.01 | 106.21
956 | Story9 | B21 | 180UB22.2 | Beam | 300PLUS-300 | Steel I/Wide Flange | 90 | 179 | 28.2 | 4800 | 0.01 | 106.21
957 | Story9 | B22 | 180UB22.2 | Beam | 300PLUS-300 | Steel I/Wide Flange | 90 | 179 | 28.2 | 4800 | 0.01 | 106.21
958 | Story9 | B23 | 180UB22.2 | Beam | 300PLUS-300 | Steel I/Wide Flange | 90 | 179 | 28.2 | 4800 | 0.01 | 106.21
959 | Story9 | B24 | 180UB22.2 | Beam | 300PLUS-300 | Steel I/Wide Flange | 90 | 179 | 28.2 | 4800 | 0.01 | 106.21
960 | Story9 | B25 | 180UB22.2 | Beam | 300PLUS-300 | Steel I/Wide Flange | 90 | 179 | 28.2 | 4800 | 0.01 | 106.21
961 | Story9 | B26 | 180UB22.2 | Beam | 300PLUS-300 | Steel I/Wide Flange | 90 | 179 | 28.2 | 4800 | 0.01 | 106.21
962 | Story9 | B27 | 180UB22.2 | Beam | 300PLUS-300 | Steel I/Wide Flange | 90 | 179 | 28.2 | 4800 | 0.01 | 106.21
963 | Story9 | B28 | 180UB22.2 | Beam | 300PLUS-300 | Steel I/Wide Flange | 90 | 179 | 28.2 | 4800 | 0.01 | 106.21
964 | Story9 | B29 | 180UB22.2 | Beam | 300PLUS-300 | Steel I/Wide Flange | 90 | 179 | 28.2 | 4800 | 0.01 | 106.21
965 | Story9 | B30 | 180UB22.2 | Beam | 300PLUS-300 | Steel I/Wide Flange | 90 | 179 | 28.2 | 4800 | 0.01 | 106.21
966 | Story9 | B31 | 180UB22.2 | Beam | 300PLUS-300 | Steel I/Wide Flange | 90 | 179 | 28.2 | 4800 | 0.01 | 106.21
967 | Story9 | B32 | 180UB22.2 | Beam | 300PLUS-300 | Steel I/Wide Flange | 90 | 179 | 28.2 | 4800 | 0.01 | 106.21
968 | Story9 | B33 | 180UB22.2 | Beam | 300PLUS-300 | Steel I/Wide Flange | 90 | 179 | 28.2 | 4800 | 0.01 | 106.21
969 | Story9 | B34 | 180UB22.2 | Beam | 300PLUS-300 | Steel I/Wide Flange | 90 | 179 | 28.2 | 4800 | 0.01 | 106.21
970 | Story9 | B35 | 180UB22.2 | Beam | 300PLUS-300 | Steel I/Wide Flange | 90 | 179 | 28.2 | 4800 | 0.01 | 106.21
971 | Story9 | B36 | 180UB22.2 | Beam | 300PLUS-300 | Steel I/Wide Flange | 90 | 179 | 28.2 | 4800 | 0.01 | 106.21
972 | Story9 | B40 | 180UB22.2 | Beam | 300PLUS-300 | Steel I/Wide Flange | 90 | 179 | 28.2 | 4800 | 0.01 | 106.21
973 | Story9 | B41 | 180UB22.2 | Beam | 300PLUS-300 | Steel I/Wide Flange | 90 | 179 | 28.2 | 4800 | 0.01 | 106.21
974 | Story9 | B42 | 180UB22.2 | Beam | 300PLUS-300 | Steel I/Wide Flange | 90 | 179 | 28.2 | 4800 | 0.01 | 106.21
975 | Story9 | B43 | 180UB22.2 | Beam | 300PLUS-300 | Steel I/Wide Flange | 90 | 179 | 28.2 | 4800 | 0.01 | 106.21
976 | Story9 | B44 | 180UB22.2 | Beam | 300PLUS-300 | Steel I/Wide Flange | 90 | 179 | 28.2 | 4800 | 0.01 | 106.21
977 | Story9 | B45 | 180UB22.2 | Beam | 300PLUS-300 | Steel I/Wide Flange | 90 | 179 | 28.2 | 4800 | 0.01 | 106.21
978 | Story9 | B46 | 180UB22.2 | Beam | 300PLUS-300 | Steel I/Wide Flange | 90 | 179 | 28.2 | 4800 | 0.01 | 106.21
979 | Story9 | B47 | 180UB22.2 | Beam | 300PLUS-300 | Steel I/Wide Flange | 90 | 179 | 28.2 | 4800 | 0.01 | 106.21
980 | Story9 | B48 | 180UB22.2 | Beam | 300PLUS-300 | Steel I/Wide Flange | 90 | 179 | 28.2 | 4800 | 0.01 | 106.21
981 | Story9 | B49 | 180UB22.2 | Beam | 300PLUS-300 | Steel I/Wide Flange | 90 | 179 | 28.2 | 4800 | 0.01 | 106.21
982 | Story9 | B50 | 180UB22.2 | Beam | 300PLUS-300 | Steel I/Wide Flange | 90 | 179 | 28.2 | 4800 | 0.01 | 106.21
983 | Story9 | B51 | 180UB22.2 | Beam | 300PLUS-300 | Steel I/Wide Flange | 90 | 179 | 28.2 | 4800 | 0.01 | 106.21
984 | Story9 | B52 | 180UB22.2 | Beam | 300PLUS-300 | Steel I/Wide Flange | 90 | 179 | 28.2 | 4800 | 0.01 | 106.21
985 | Story9 | B54 | 180UB22.2 | Beam | 300PLUS-300 | Steel I/Wide Flange | 90 | 179 | 28.2 | 4800 | 0.01 | 106.21
986 | Story9 | B55 | 180UB22.2 | Beam | 300PLUS-300 | Steel I/Wide Flange | 90 | 179 | 28.2 | 4800 | 0.01 | 106.21
987 | Story9 | B56 | 180UB22.2 | Beam | 300PLUS-300 | Steel I/Wide Flange | 90 | 179 | 28.2 | 4800 | 0.01 | 106.21
988 | Story9 | B57 | 180UB22.2 | Beam | 300PLUS-300 | Steel I/Wide Flange | 90 | 179 | 28.2 | 4800 | 0.01 | 106.21
989 | Story9 | B58 | 180UB22.2 | Beam | 300PLUS-300 | Steel I/Wide Flange | 90 | 179 | 28.2 | 4800 | 0.01 | 106.21
990 | Story9 | B59 | 180UB22.2 | Beam | 300PLUS-300 | Steel I/Wide Flange | 90 | 179 | 28.2 | 4800 | 0.01 | 106.21
991 | Story9 | B60 | 180UB22.2 | Beam | 300PLUS-300 | Steel I/Wide Flange | 90 | 179 | 28.2 | 4800 | 0.01 | 106.21
992 | Story9 | B61 | 180UB22.2 | Beam | 300PLUS-300 | Steel I/Wide Flange | 90 | 179 | 28.2 | 4800 | 0.01 | 106.21
993 | Story9 | B62 | 180UB22.2 | Beam | 300PLUS-300 | Steel I/Wide Flange | 90 | 179 | 28.2 | 4800 | 0.01 | 106.21
994 | Story9 | B63 | 180UB22.2 | Beam | 300PLUS-300 | Steel I/Wide Flange | 90 | 179 | 28.2 | 4800 | 0.01 | 106.21
995 | Story9 | B64 | 180UB22.2 | Beam | 300PLUS-300 | Steel I/Wide Flange | 90 | 179 | 28.2 | 4800 | 0.01 | 106.21
996 | Story9 | B65 | 180UB22.2 | Beam | 300PLUS-300 | Steel I/Wide Flange | 90 | 179 | 28.2 | 4800 | 0.01 | 106.21
997 | Story9 | B66 | 180UB22.2 | Beam | 300PLUS-300 | Steel I/Wide Flange | 90 | 179 | 28.2 | 4800 | 0.01 | 106.21
998 | Story9 | B67 | 180UB22.2 | Beam | 300PLUS-300 | Steel I/Wide Flange | 90 | 179 | 28.2 | 4800 | 0.01 | 106.21
999 | Story9 | B68 | 180UB22.2 | Beam | 300PLUS-300 | Steel I/Wide Flange | 90 | 179 | 28.2 | 4800 | 0.01 | 106.21
1000 | Story9 | B69 | 180UB22.2 | Beam | 300PLUS-300 | Steel I/Wide Flange | 90 | 179 | 28.2 | 4800 | 0.01 | 106.21
1001 | Story9 | B70 | 180UB22.2 | Beam | 300PLUS-300 | Steel I/Wide Flange | 90 | 179 | 28.2 | 4800 | 0.01 | 106.21
1002 | Story9 | B71 | 180UB22.2 | Beam | 300PLUS-300 | Steel I/Wide Flange | 90 | 179 | 28.2 | 4800 | 0.01 | 106.21
1003 | Story9 | B72 | 180UB22.2 | Beam | 300PLUS-300 | Steel I/Wide Flange | 90 | 179 | 28.2 | 4800 | 0.01 | 106.21
1004 | Story9 | B73 | 180UB22.2 | Beam | 300PLUS-300 | Steel I/Wide Flange | 90 | 179 | 28.2 | 4800 | 0.01 | 106.21
1005 | Story9 | B74 | 180UB22.2 | Beam | 300PLUS-300 | Steel I/Wide Flange | 90 | 179 | 28.2 | 4800 | 0.01 | 106.21
1006 | Story9 | B75 | 180UB22.2 | Beam | 300PLUS-300 | Steel I/Wide Flange | 90 | 179 | 28.2 | 4800 | 0.01 | 106.21
1007 | Story9 | B76 | 180UB22.2 | Beam | 300PLUS-300 | Steel I/Wide Flange | 90 | 179 | 28.2 | 4800 | 0.01 | 106.21
1008 | Story9 | B77 | 180UB22.2 | Beam | 300PLUS-300 | Steel I/Wide Flange | 90 | 179 | 28.2 | 4800 | 0.01 | 106.21
1009 | Story9 | B78 | 180UB22.2 | Beam | 300PLUS-300 | Steel I/Wide Flange | 90 | 179 | 28.2 | 4800 | 0.01 | 106.21
1010 | Story9 | B79 | 180UB22.2 | Beam | 300PLUS-300 | Steel I/Wide Flange | 90 | 179 | 28.2 | 4800 | 0.01 | 106.21
1011 | Story9 | B80 | 180UB22.2 | Beam | 300PLUS-300 | Steel I/Wide Flange | 90 | 179 | 28.2 | 4800 | 0.01 | 106.21
1012 | Story9 | B81 | 180UB22.2 | Beam | 300PLUS-300 | Steel I/Wide Flange | 90 | 179 | 28.2 | 4800 | 0.01 | 106.21
1013 | Story9 | B82 | 180UB22.2 | Beam | 300PLUS-300 | Steel I/Wide Flange | 90 | 179 | 28.2 | 4800 | 0.01 | 106.21
1014 | Story8 | B1 | 180UB22.2 | Beam | 300PLUS-300 | Steel I/Wide Flange | 90 | 179 | 28.2 | 4800 | 0.01 | 106.21
1015 | Story8 | B2 | 180UB22.2 | Beam | 300PLUS-300 | Steel I/Wide Flange | 90 | 179 | 28.2 | 4800 | 0.01 | 106.21
1016 | Story8 | B3 | 250UB37.3 | Beam | 300PLUS-300 | Steel I/Wide Flange | 146 | 256 | 47.5 | 4800 | 0.02 | 178.9
1017 | Story8 | B4 | 180UB22.2 | Beam | 300PLUS-300 | Steel I/Wide Flange | 90 | 179 | 28.2 | 4800 | 0.01 | 106.21
1018 | Story8 | B5 | 250UB37.3 | Beam | 300PLUS-300 | Steel I/Wide Flange | 146 | 256 | 47.5 | 4800 | 0.02 | 178.9
1019 | Story8 | B6 | 180UB22.2 | Beam | 300PLUS-300 | Steel I/Wide Flange | 90 | 179 | 28.2 | 4800 | 0.01 | 106.21
1020 | Story8 | B7 | 250UB37.3 | Beam | 300PLUS-300 | Steel I/Wide Flange | 146 | 256 | 47.5 | 4800 | 0.02 | 178.9
1021 | Story8 | B8 | 180UB22.2 | Beam | 300PLUS-300 | Steel I/Wide Flange | 90 | 179 | 28.2 | 4800 | 0.01 | 106.21
1022 | Story8 | B9 | 250UB37.3 | Beam | 300PLUS-300 | Steel I/Wide Flange | 146 | 256 | 47.5 | 4800 | 0.02 | 178.9
1023 | Story8 | B10 | 180UB22.2 | Beam | 300PLUS-300 | Steel I/Wide Flange | 90 | 179 | 28.2 | 4800 | 0.01 | 106.21
1024 | Story8 | B11 | 250UB37.3 | Beam | 300PLUS-300 | Steel I/Wide Flange | 146 | 256 | 47.5 | 4800 | 0.02 | 178.9
1025 | Story8 | B12 | 180UB22.2 | Beam | 300PLUS-300 | Steel I/Wide Flange | 90 | 179 | 28.2 | 4800 | 0.01 | 106.21
1026 | Story8 | B13 | 250UB37.3 | Beam | 300PLUS-300 | Steel I/Wide Flange | 146 | 256 | 47.5 | 4800 | 0.02 | 178.9
1027 | Story8 | B14 | 180UB22.2 | Beam | 300PLUS-300 | Steel I/Wide Flange | 90 | 179 | 28.2 | 4800 | 0.01 | 106.21
1028 | Story8 | B15 | 180UB22.2 | Beam | 300PLUS-300 | Steel I/Wide Flange | 90 | 179 | 28.2 | 4800 | 0.01 | 106.21
1029 | Story8 | B16 | 180UB22.2 | Beam | 300PLUS-300 | Steel I/Wide Flange | 90 | 179 | 28.2 | 4800 | 0.01 | 106.21
1030 | Story8 | B17 | 250UB37.3 | Beam | 300PLUS-300 | Steel I/Wide Flange | 146 | 256 | 47.5 | 4800 | 0.02 | 178.9
1031 | Story8 | B18 | 250UB37.3 | Beam | 300PLUS-300 | Steel I/Wide Flange | 146 | 256 | 47.5 | 4800 | 0.02 | 178.9
1032 | Story8 | B19 | 250UB37.3 | Beam | 300PLUS-300 | Steel I/Wide Flange | 146 | 256 | 47.5 | 4800 | 0.02 | 178.9
1033 | Story8 | B20 | 250UB37.3 | Beam | 300PLUS-300 | Steel I/Wide Flange | 146 | 256 | 47.5 | 4800 | 0.02 | 178.9
1034 | Story8 | B21 | 250UB37.3 | Beam | 300PLUS-300 | Steel I/Wide Flange | 146 | 256 | 47.5 | 4800 | 0.02 | 178.9
1035 | Story8 | B22 | 250UB37.3 | Beam | 300PLUS-300 | Steel I/Wide Flange | 146 | 256 | 47.5 | 4800 | 0.02 | 178.9
1036 | Story8 | B23 | 250UB37.3 | Beam | 300PLUS-300 | Steel I/Wide Flange | 146 | 256 | 47.5 | 4800 | 0.02 | 178.9
1037 | Story8 | B24 | 250UB37.3 | Beam | 300PLUS-300 | Steel I/Wide Flange | 146 | 256 | 47.5 | 4800 | 0.02 | 178.9
1038 | Story8 | B25 | 250UB37.3 | Beam | 300PLUS-300 | Steel I/Wide Flange | 146 | 256 | 47.5 | 4800 | 0.02 | 178.9
1039 | Story8 | B26 | 250UB37.3 | Beam | 300PLUS-300 | Steel I/Wide Flange | 146 | 256 | 47.5 | 4800 | 0.02 | 178.9
1040 | Story8 | B27 | 250UB37.3 | Beam | 300PLUS-300 | Steel I/Wide Flange | 146 | 256 | 47.5 | 4800 | 0.02 | 178.9
1041 | Story8 | B28 | 250UB37.3 | Beam | 300PLUS-300 | Steel I/Wide Flange | 146 | 256 | 47.5 | 4800 | 0.02 | 178.9
1042 | Story8 | B29 | 250UB37.3 | Beam | 300PLUS-300 | Steel I/Wide Flange | 146 | 256 | 47.5 | 4800 | 0.02 | 178.9
1043 | Story8 | B30 | 180UB22.2 | Beam | 300PLUS-300 | Steel I/Wide Flange | 90 | 179 | 28.2 | 4800 | 0.01 | 106.21
1044 | Story8 | B31 | 180UB22.2 | Beam | 300PLUS-300 | Steel I/Wide Flange | 90 | 179 | 28.2 | 4800 | 0.01 | 106.21
1045 | Story8 | B32 | 250UB37.3 | Beam | 300PLUS-300 | Steel I/Wide Flange | 146 | 256 | 47.5 | 4800 | 0.02 | 178.9
1046 | Story8 | B33 | 250UB37.3 | Beam | 300PLUS-300 | Steel I/Wide Flange | 146 | 256 | 47.5 | 4800 | 0.02 | 178.9
1047 | Story8 | B34 | 250UB37.3 | Beam | 300PLUS-300 | Steel I/Wide Flange | 146 | 256 | 47.5 | 4800 | 0.02 | 178.9
1048 | Story8 | B35 | 250UB37.3 | Beam | 300PLUS-300 | Steel I/Wide Flange | 146 | 256 | 47.5 | 4800 | 0.02 | 178.9
1049 | Story8 | B36 | 250UB37.3 | Beam | 300PLUS-300 | Steel I/Wide Flange | 146 | 256 | 47.5 | 4800 | 0.02 | 178.9
1050 | Story8 | B40 | 250UB37.3 | Beam | 300PLUS-300 | Steel I/Wide Flange | 146 | 256 | 47.5 | 4800 | 0.02 | 178.9
1051 | Story8 | B41 | 250UB37.3 | Beam | 300PLUS-300 | Steel I/Wide Flange | 146 | 256 | 47.5 | 4800 | 0.02 | 178.9
1052 | Story8 | B42 | 250UB37.3 | Beam | 300PLUS-300 | Steel I/Wide Flange | 146 | 256 | 47.5 | 4800 | 0.02 | 178.9
1053 | Story8 | B43 | 250UB37.3 | Beam | 300PLUS-300 | Steel I/Wide Flange | 146 | 256 | 47.5 | 4800 | 0.02 | 178.9
1054 | Story8 | B44 | 250UB37.3 | Beam | 300PLUS-300 | Steel I/Wide Flange | 146 | 256 | 47.5 | 4800 | 0.02 | 178.9
1055 | Story8 | B45 | 180UB22.2 | Beam | 300PLUS-300 | Steel I/Wide Flange | 90 | 179 | 28.2 | 4800 | 0.01 | 106.21
1056 | Story8 | B46 | 180UB22.2 | Beam | 300PLUS-300 | Steel I/Wide Flange | 90 | 179 | 28.2 | 4800 | 0.01 | 106.21
1057 | Story8 | B47 | 250UB37.3 | Beam | 300PLUS-300 | Steel I/Wide Flange | 146 | 256 | 47.5 | 4800 | 0.02 | 178.9
1058 | Story8 | B48 | 250UB37.3 | Beam | 300PLUS-300 | Steel I/Wide Flange | 146 | 256 | 47.5 | 4800 | 0.02 | 178.9
1059 | Story8 | B49 | 250UB37.3 | Beam | 300PLUS-300 | Steel I/Wide Flange | 146 | 256 | 47.5 | 4800 | 0.02 | 178.9
1060 | Story8 | B50 | 250UB37.3 | Beam | 300PLUS-300 | Steel I/Wide Flange | 146 | 256 | 47.5 | 4800 | 0.02 | 178.9
1061 | Story8 | B51 | 250UB37.3 | Beam | 300PLUS-300 | Steel I/Wide Flange | 146 | 256 | 47.5 | 4800 | 0.02 | 178.9
1062 | Story8 | B52 | 250UB37.3 | Beam | 300PLUS-300 | Steel I/Wide Flange | 146 | 256 | 47.5 | 4800 | 0.02 | 178.9
1063 | Story8 | B54 | 250UB37.3 | Beam | 300PLUS-300 | Steel I/Wide Flange | 146 | 256 | 47.5 | 4800 | 0.02 | 178.9
1064 | Story8 | B55 | 250UB37.3 | Beam | 300PLUS-300 | Steel I/Wide Flange | 146 | 256 | 47.5 | 4800 | 0.02 | 178.9
1065 | Story8 | B56 | 250UB37.3 | Beam | 300PLUS-300 | Steel I/Wide Flange | 146 | 256 | 47.5 | 4800 | 0.02 | 178.9
1066 | Story8 | B57 | 250UB37.3 | Beam | 300PLUS-300 | Steel I/Wide Flange | 146 | 256 | 47.5 | 4800 | 0.02 | 178.9
1067 | Story8 | B58 | 250UB37.3 | Beam | 300PLUS-300 | Steel I/Wide Flange | 146 | 256 | 47.5 | 4800 | 0.02 | 178.9
1068 | Story8 | B59 | 250UB37.3 | Beam | 300PLUS-300 | Steel I/Wide Flange | 146 | 256 | 47.5 | 4800 | 0.02 | 178.9
1069 | Story8 | B60 | 180UB22.2 | Beam | 300PLUS-300 | Steel I/Wide Flange | 90 | 179 | 28.2 | 4800 | 0.01 | 106.21
1070 | Story8 | B61 | 180UB22.2 | Beam | 300PLUS-300 | Steel I/Wide Flange | 90 | 179 | 28.2 | 4800 | 0.01 | 106.21
1071 | Story8 | B62 | 250UB37.3 | Beam | 300PLUS-300 | Steel I/Wide Flange | 146 | 256 | 47.5 | 4800 | 0.02 | 178.9
1072 | Story8 | B63 | 250UB37.3 | Beam | 300PLUS-300 | Steel I/Wide Flange | 146 | 256 | 47.5 | 4800 | 0.02 | 178.9
1073 | Story8 | B64 | 250UB37.3 | Beam | 300PLUS-300 | Steel I/Wide Flange | 146 | 256 | 47.5 | 4800 | 0.02 | 178.9
1074 | Story8 | B65 | 250UB37.3 | Beam | 300PLUS-300 | Steel I/Wide Flange | 146 | 256 | 47.5 | 4800 | 0.02 | 178.9
1075 | Story8 | B66 | 250UB37.3 | Beam | 300PLUS-300 | Steel I/Wide Flange | 146 | 256 | 47.5 | 4800 | 0.02 | 178.9
1076 | Story8 | B67 | 250UB37.3 | Beam | 300PLUS-300 | Steel I/Wide Flange | 146 | 256 | 47.5 | 4800 | 0.02 | 178.9
1077 | Story8 | B68 | 250UB37.3 | Beam | 300PLUS-300 | Steel I/Wide Flange | 146 | 256 | 47.5 | 4800 | 0.02 | 178.9
1078 | Story8 | B69 | 250UB37.3 | Beam | 300PLUS-300 | Steel I/Wide Flange | 146 | 256 | 47.5 | 4800 | 0.02 | 178.9
1079 | Story8 | B70 | 250UB37.3 | Beam | 300PLUS-300 | Steel I/Wide Flange | 146 | 256 | 47.5 | 4800 | 0.02 | 178.9
1080 | Story8 | B71 | 250UB37.3 | Beam | 300PLUS-300 | Steel I/Wide Flange | 146 | 256 | 47.5 | 4800 | 0.02 | 178.9
1081 | Story8 | B72 | 250UB37.3 | Beam | 300PLUS-300 | Steel I/Wide Flange | 146 | 256 | 47.5 | 4800 | 0.02 | 178.9
1082 | Story8 | B73 | 250UB37.3 | Beam | 300PLUS-300 | Steel I/Wide Flange | 146 | 256 | 47.5 | 4800 | 0.02 | 178.9
1083 | Story8 | B74 | 250UB37.3 | Beam | 300PLUS-300 | Steel I/Wide Flange | 146 | 256 | 47.5 | 4800 | 0.02 | 178.9
1084 | Story8 | B75 | 180UB22.2 | Beam | 300PLUS-300 | Steel I/Wide Flange | 90 | 179 | 28.2 | 4800 | 0.01 | 106.21
1085 | Story8 | B76 | 180UB22.2 | Beam | 300PLUS-300 | Steel I/Wide Flange | 90 | 179 | 28.2 | 4800 | 0.01 | 106.21
1086 | Story8 | B77 | 180UB22.2 | Beam | 300PLUS-300 | Steel I/Wide Flange | 90 | 179 | 28.2 | 4800 | 0.01 | 106.21
1087 | Story8 | B78 | 180UB22.2 | Beam | 300PLUS-300 | Steel I/Wide Flange | 90 | 179 | 28.2 | 4800 | 0.01 | 106.21
1088 | Story8 | B79 | 180UB22.2 | Beam | 300PLUS-300 | Steel I/Wide Flange | 90 | 179 | 28.2 | 4800 | 0.01 | 106.21
1089 | Story8 | B80 | 180UB22.2 | Beam | 300PLUS-300 | Steel I/Wide Flange | 90 | 179 | 28.2 | 4800 | 0.01 | 106.21
1090 | Story8 | B81 | 180UB22.2 | Beam | 300PLUS-300 | Steel I/Wide Flange | 90 | 179 | 28.2 | 4800 | 0.01 | 106.21
1091 | Story8 | B82 | 180UB22.2 | Beam | 300PLUS-300 | Steel I/Wide Flange | 90 | 179 | 28.2 | 4800 | 0.01 | 106.21
1092 | Story7 | B1 | 180UB22.2 | Beam | 300PLUS-300 | Steel I/Wide Flange | 90 | 179 | 28.2 | 4800 | 0.01 | 106.21
1093 | Story7 | B2 | 180UB22.2 | Beam | 300PLUS-300 | Steel I/Wide Flange | 90 | 179 | 28.2 | 4800 | 0.01 | 106.21
1094 | Story7 | B3 | 250UB37.3 | Beam | 300PLUS-300 | Steel I/Wide Flange | 146 | 256 | 47.5 | 4800 | 0.02 | 178.9
1095 | Story7 | B4 | 180UB22.2 | Beam | 300PLUS-300 | Steel I/Wide Flange | 90 | 179 | 28.2 | 4800 | 0.01 | 106.21
1096 | Story7 | B5 | 250UB37.3 | Beam | 300PLUS-300 | Steel I/Wide Flange | 146 | 256 | 47.5 | 4800 | 0.02 | 178.9
1097 | Story7 | B6 | 180UB22.2 | Beam | 300PLUS-300 | Steel I/Wide Flange | 90 | 179 | 28.2 | 4800 | 0.01 | 106.21
1098 | Story7 | B7 | 250UB37.3 | Beam | 300PLUS-300 | Steel I/Wide Flange | 146 | 256 | 47.5 | 4800 | 0.02 | 178.9
1099 | Story7 | B8 | 180UB22.2 | Beam | 300PLUS-300 | Steel I/Wide Flange | 90 | 179 | 28.2 | 4800 | 0.01 | 106.21
1100 | Story7 | B9 | 250UB37.3 | Beam | 300PLUS-300 | Steel I/Wide Flange | 146 | 256 | 47.5 | 4800 | 0.02 | 178.9
1101 | Story7 | B10 | 180UB22.2 | Beam | 300PLUS-300 | Steel I/Wide Flange | 90 | 179 | 28.2 | 4800 | 0.01 | 106.21
1102 | Story7 | B11 | 250UB37.3 | Beam | 300PLUS-300 | Steel I/Wide Flange | 146 | 256 | 47.5 | 4800 | 0.02 | 178.9
1103 | Story7 | B12 | 180UB22.2 | Beam | 300PLUS-300 | Steel I/Wide Flange | 90 | 179 | 28.2 | 4800 | 0.01 | 106.21
1104 | Story7 | B13 | 250UB37.3 | Beam | 300PLUS-300 | Steel I/Wide Flange | 146 | 256 | 47.5 | 4800 | 0.02 | 178.9
1105 | Story7 | B14 | 180UB22.2 | Beam | 300PLUS-300 | Steel I/Wide Flange | 90 | 179 | 28.2 | 4800 | 0.01 | 106.21
1106 | Story7 | B15 | 180UB22.2 | Beam | 300PLUS-300 | Steel I/Wide Flange | 90 | 179 | 28.2 | 4800 | 0.01 | 106.21
1107 | Story7 | B16 | 180UB22.2 | Beam | 300PLUS-300 | Steel I/Wide Flange | 90 | 179 | 28.2 | 4800 | 0.01 | 106.21
1108 | Story7 | B17 | 250UB37.3 | Beam | 300PLUS-300 | Steel I/Wide Flange | 146 | 256 | 47.5 | 4800 | 0.02 | 178.9
1109 | Story7 | B18 | 250UB37.3 | Beam | 300PLUS-300 | Steel I/Wide Flange | 146 | 256 | 47.5 | 4800 | 0.02 | 178.9
1110 | Story7 | B19 | 250UB37.3 | Beam | 300PLUS-300 | Steel I/Wide Flange | 146 | 256 | 47.5 | 4800 | 0.02 | 178.9
1111 | Story7 | B20 | 250UB37.3 | Beam | 300PLUS-300 | Steel I/Wide Flange | 146 | 256 | 47.5 | 4800 | 0.02 | 178.9
1112 | Story7 | B21 | 250UB37.3 | Beam | 300PLUS-300 | Steel I/Wide Flange | 146 | 256 | 47.5 | 4800 | 0.02 | 178.9
1113 | Story7 | B22 | 250UB37.3 | Beam | 300PLUS-300 | Steel I/Wide Flange | 146 | 256 | 47.5 | 4800 | 0.02 | 178.9
1114 | Story7 | B23 | 250UB37.3 | Beam | 300PLUS-300 | Steel I/Wide Flange | 146 | 256 | 47.5 | 4800 | 0.02 | 178.9
1115 | Story7 | B24 | 250UB37.3 | Beam | 300PLUS-300 | Steel I/Wide Flange | 146 | 256 | 47.5 | 4800 | 0.02 | 178.9
1116 | Story7 | B25 | 250UB37.3 | Beam | 300PLUS-300 | Steel I/Wide Flange | 146 | 256 | 47.5 | 4800 | 0.02 | 178.9
1117 | Story7 | B26 | 250UB37.3 | Beam | 300PLUS-300 | Steel I/Wide Flange | 146 | 256 | 47.5 | 4800 | 0.02 | 178.9
1118 | Story7 | B27 | 250UB37.3 | Beam | 300PLUS-300 | Steel I/Wide Flange | 146 | 256 | 47.5 | 4800 | 0.02 | 178.9
1119 | Story7 | B28 | 250UB37.3 | Beam | 300PLUS-300 | Steel I/Wide Flange | 146 | 256 | 47.5 | 4800 | 0.02 | 178.9
1120 | Story7 | B29 | 250UB37.3 | Beam | 300PLUS-300 | Steel I/Wide Flange | 146 | 256 | 47.5 | 4800 | 0.02 | 178.9
1121 | Story7 | B30 | 180UB22.2 | Beam | 300PLUS-300 | Steel I/Wide Flange | 90 | 179 | 28.2 | 4800 | 0.01 | 106.21
1122 | Story7 | B31 | 180UB22.2 | Beam | 300PLUS-300 | Steel I/Wide Flange | 90 | 179 | 28.2 | 4800 | 0.01 | 106.21
1123 | Story7 | B32 | 250UB37.3 | Beam | 300PLUS-300 | Steel I/Wide Flange | 146 | 256 | 47.5 | 4800 | 0.02 | 178.9
1124 | Story7 | B33 | 250UB37.3 | Beam | 300PLUS-300 | Steel I/Wide Flange | 146 | 256 | 47.5 | 4800 | 0.02 | 178.9
1125 | Story7 | B34 | 250UB37.3 | Beam | 300PLUS-300 | Steel I/Wide Flange | 146 | 256 | 47.5 | 4800 | 0.02 | 178.9
1126 | Story7 | B35 | 250UB37.3 | Beam | 300PLUS-300 | Steel I/Wide Flange | 146 | 256 | 47.5 | 4800 | 0.02 | 178.9
1127 | Story7 | B36 | 250UB37.3 | Beam | 300PLUS-300 | Steel I/Wide Flange | 146 | 256 | 47.5 | 4800 | 0.02 | 178.9
1128 | Story7 | B40 | 250UB37.3 | Beam | 300PLUS-300 | Steel I/Wide Flange | 146 | 256 | 47.5 | 4800 | 0.02 | 178.9
1129 | Story7 | B41 | 250UB37.3 | Beam | 300PLUS-300 | Steel I/Wide Flange | 146 | 256 | 47.5 | 4800 | 0.02 | 178.9
1130 | Story7 | B42 | 250UB37.3 | Beam | 300PLUS-300 | Steel I/Wide Flange | 146 | 256 | 47.5 | 4800 | 0.02 | 178.9
1131 | Story7 | B43 | 250UB37.3 | Beam | 300PLUS-300 | Steel I/Wide Flange | 146 | 256 | 47.5 | 4800 | 0.02 | 178.9
1132 | Story7 | B44 | 250UB37.3 | Beam | 300PLUS-300 | Steel I/Wide Flange | 146 | 256 | 47.5 | 4800 | 0.02 | 178.9
1133 | Story7 | B45 | 180UB22.2 | Beam | 300PLUS-300 | Steel I/Wide Flange | 90 | 179 | 28.2 | 4800 | 0.01 | 106.21
1134 | Story7 | B46 | 180UB22.2 | Beam | 300PLUS-300 | Steel I/Wide Flange | 90 | 179 | 28.2 | 4800 | 0.01 | 106.21
1135 | Story7 | B47 | 250UB37.3 | Beam | 300PLUS-300 | Steel I/Wide Flange | 146 | 256 | 47.5 | 4800 | 0.02 | 178.9
1136 | Story7 | B48 | 250UB37.3 | Beam | 300PLUS-300 | Steel I/Wide Flange | 146 | 256 | 47.5 | 4800 | 0.02 | 178.9
1137 | Story7 | B49 | 250UB37.3 | Beam | 300PLUS-300 | Steel I/Wide Flange | 146 | 256 | 47.5 | 4800 | 0.02 | 178.9
1138 | Story7 | B50 | 250UB37.3 | Beam | 300PLUS-300 | Steel I/Wide Flange | 146 | 256 | 47.5 | 4800 | 0.02 | 178.9
1139 | Story7 | B51 | 250UB37.3 | Beam | 300PLUS-300 | Steel I/Wide Flange | 146 | 256 | 47.5 | 4800 | 0.02 | 178.9
1140 | Story7 | B52 | 250UB37.3 | Beam | 300PLUS-300 | Steel I/Wide Flange | 146 | 256 | 47.5 | 4800 | 0.02 | 178.9
1141 | Story7 | B54 | 250UB37.3 | Beam | 300PLUS-300 | Steel I/Wide Flange | 146 | 256 | 47.5 | 4800 | 0.02 | 178.9
1142 | Story7 | B55 | 250UB37.3 | Beam | 300PLUS-300 | Steel I/Wide Flange | 146 | 256 | 47.5 | 4800 | 0.02 | 178.9
1143 | Story7 | B56 | 250UB37.3 | Beam | 300PLUS-300 | Steel I/Wide Flange | 146 | 256 | 47.5 | 4800 | 0.02 | 178.9
1144 | Story7 | B57 | 250UB37.3 | Beam | 300PLUS-300 | Steel I/Wide Flange | 146 | 256 | 47.5 | 4800 | 0.02 | 178.9
1145 | Story7 | B58 | 250UB37.3 | Beam | 300PLUS-300 | Steel I/Wide Flange | 146 | 256 | 47.5 | 4800 | 0.02 | 178.9
1146 | Story7 | B59 | 250UB37.3 | Beam | 300PLUS-300 | Steel I/Wide Flange | 146 | 256 | 47.5 | 4800 | 0.02 | 178.9
1147 | Story7 | B60 | 180UB22.2 | Beam | 300PLUS-300 | Steel I/Wide Flange | 90 | 179 | 28.2 | 4800 | 0.01 | 106.21
1148 | Story7 | B61 | 180UB22.2 | Beam | 300PLUS-300 | Steel I/Wide Flange | 90 | 179 | 28.2 | 4800 | 0.01 | 106.21
1149 | Story7 | B62 | 250UB37.3 | Beam | 300PLUS-300 | Steel I/Wide Flange | 146 | 256 | 47.5 | 4800 | 0.02 | 178.9
1150 | Story7 | B63 | 250UB37.3 | Beam | 300PLUS-300 | Steel I/Wide Flange | 146 | 256 | 47.5 | 4800 | 0.02 | 178.9
1151 | Story7 | B64 | 250UB37.3 | Beam | 300PLUS-300 | Steel I/Wide Flange | 146 | 256 | 47.5 | 4800 | 0.02 | 178.9
1152 | Story7 | B65 | 250UB37.3 | Beam | 300PLUS-300 | Steel I/Wide Flange | 146 | 256 | 47.5 | 4800 | 0.02 | 178.9
1153 | Story7 | B66 | 250UB37.3 | Beam | 300PLUS-300 | Steel I/Wide Flange | 146 | 256 | 47.5 | 4800 | 0.02 | 178.9
1154 | Story7 | B67 | 250UB37.3 | Beam | 300PLUS-300 | Steel I/Wide Flange | 146 | 256 | 47.5 | 4800 | 0.02 | 178.9
1155 | Story7 | B68 | 250UB37.3 | Beam | 300PLUS-300 | Steel I/Wide Flange | 146 | 256 | 47.5 | 4800 | 0.02 | 178.9
1156 | Story7 | B69 | 250UB37.3 | Beam | 300PLUS-300 | Steel I/Wide Flange | 146 | 256 | 47.5 | 4800 | 0.02 | 178.9
1157 | Story7 | B70 | 250UB37.3 | Beam | 300PLUS-300 | Steel I/Wide Flange | 146 | 256 | 47.5 | 4800 | 0.02 | 178.9
1158 | Story7 | B71 | 250UB37.3 | Beam | 300PLUS-300 | Steel I/Wide Flange | 146 | 256 | 47.5 | 4800 | 0.02 | 178.9
1159 | Story7 | B72 | 250UB37.3 | Beam | 300PLUS-300 | Steel I/Wide Flange | 146 | 256 | 47.5 | 4800 | 0.02 | 178.9
1160 | Story7 | B73 | 250UB37.3 | Beam | 300PLUS-300 | Steel I/Wide Flange | 146 | 256 | 47.5 | 4800 | 0.02 | 178.9
1161 | Story7 | B74 | 250UB37.3 | Beam | 300PLUS-300 | Steel I/Wide Flange | 146 | 256 | 47.5 | 4800 | 0.02 | 178.9
1162 | Story7 | B75 | 180UB22.2 | Beam | 300PLUS-300 | Steel I/Wide Flange | 90 | 179 | 28.2 | 4800 | 0.01 | 106.21
1163 | Story7 | B76 | 180UB22.2 | Beam | 300PLUS-300 | Steel I/Wide Flange | 90 | 179 | 28.2 | 4800 | 0.01 | 106.21
1164 | Story7 | B77 | 180UB22.2 | Beam | 300PLUS-300 | Steel I/Wide Flange | 90 | 179 | 28.2 | 4800 | 0.01 | 106.21
1165 | Story7 | B78 | 180UB22.2 | Beam | 300PLUS-300 | Steel I/Wide Flange | 90 | 179 | 28.2 | 4800 | 0.01 | 106.21
1166 | Story7 | B79 | 180UB22.2 | Beam | 300PLUS-300 | Steel I/Wide Flange | 90 | 179 | 28.2 | 4800 | 0.01 | 106.21
1167 | Story7 | B80 | 180UB22.2 | Beam | 300PLUS-300 | Steel I/Wide Flange | 90 | 179 | 28.2 | 4800 | 0.01 | 106.21
1168 | Story7 | B81 | 180UB22.2 | Beam | 300PLUS-300 | Steel I/Wide Flange | 90 | 179 | 28.2 | 4800 | 0.01 | 106.21
1169 | Story7 | B82 | 180UB22.2 | Beam | 300PLUS-300 | Steel I/Wide Flange | 90 | 179 | 28.2 | 4800 | 0.01 | 106.21
1170 | Story6 | B1 | 180UB22.2 | Beam | 300PLUS-300 | Steel I/Wide Flange | 90 | 179 | 28.2 | 4800 | 0.01 | 106.21
1171 | Story6 | B2 | 180UB22.2 | Beam | 300PLUS-300 | Steel I/Wide Flange | 90 | 179 | 28.2 | 4800 | 0.01 | 106.21
1172 | Story6 | B3 | 250UB37.3 | Beam | 300PLUS-300 | Steel I/Wide Flange | 146 | 256 | 47.5 | 4800 | 0.02 | 178.9
1173 | Story6 | B4 | 180UB22.2 | Beam | 300PLUS-300 | Steel I/Wide Flange | 90 | 179 | 28.2 | 4800 | 0.01 | 106.21
1174 | Story6 | B5 | 250UB37.3 | Beam | 300PLUS-300 | Steel I/Wide Flange | 146 | 256 | 47.5 | 4800 | 0.02 | 178.9
1175 | Story6 | B6 | 180UB22.2 | Beam | 300PLUS-300 | Steel I/Wide Flange | 90 | 179 | 28.2 | 4800 | 0.01 | 106.21
1176 | Story6 | B7 | 250UB37.3 | Beam | 300PLUS-300 | Steel I/Wide Flange | 146 | 256 | 47.5 | 4800 | 0.02 | 178.9
1177 | Story6 | B8 | 180UB22.2 | Beam | 300PLUS-300 | Steel I/Wide Flange | 90 | 179 | 28.2 | 4800 | 0.01 | 106.21
1178 | Story6 | B9 | 250UB37.3 | Beam | 300PLUS-300 | Steel I/Wide Flange | 146 | 256 | 47.5 | 4800 | 0.02 | 178.9
1179 | Story6 | B10 | 180UB22.2 | Beam | 300PLUS-300 | Steel I/Wide Flange | 90 | 179 | 28.2 | 4800 | 0.01 | 106.21
1180 | Story6 | B11 | 250UB37.3 | Beam | 300PLUS-300 | Steel I/Wide Flange | 146 | 256 | 47.5 | 4800 | 0.02 | 178.9
1181 | Story6 | B12 | 180UB22.2 | Beam | 300PLUS-300 | Steel I/Wide Flange | 90 | 179 | 28.2 | 4800 | 0.01 | 106.21
1182 | Story6 | B13 | 250UB37.3 | Beam | 300PLUS-300 | Steel I/Wide Flange | 146 | 256 | 47.5 | 4800 | 0.02 | 178.9
1183 | Story6 | B14 | 180UB22.2 | Beam | 300PLUS-300 | Steel I/Wide Flange | 90 | 179 | 28.2 | 4800 | 0.01 | 106.21
1184 | Story6 | B15 | 180UB22.2 | Beam | 300PLUS-300 | Steel I/Wide Flange | 90 | 179 | 28.2 | 4800 | 0.01 | 106.21
1185 | Story6 | B16 | 180UB22.2 | Beam | 300PLUS-300 | Steel I/Wide Flange | 90 | 179 | 28.2 | 4800 | 0.01 | 106.21
1186 | Story6 | B17 | 250UB37.3 | Beam | 300PLUS-300 | Steel I/Wide Flange | 146 | 256 | 47.5 | 4800 | 0.02 | 178.9
1187 | Story6 | B18 | 250UB37.3 | Beam | 300PLUS-300 | Steel I/Wide Flange | 146 | 256 | 47.5 | 4800 | 0.02 | 178.9
1188 | Story6 | B19 | 250UB37.3 | Beam | 300PLUS-300 | Steel I/Wide Flange | 146 | 256 | 47.5 | 4800 | 0.02 | 178.9
1189 | Story6 | B20 | 250UB37.3 | Beam | 300PLUS-300 | Steel I/Wide Flange | 146 | 256 | 47.5 | 4800 | 0.02 | 178.9
1190 | Story6 | B21 | 250UB37.3 | Beam | 300PLUS-300 | Steel I/Wide Flange | 146 | 256 | 47.5 | 4800 | 0.02 | 178.9
1191 | Story6 | B22 | 250UB37.3 | Beam | 300PLUS-300 | Steel I/Wide Flange | 146 | 256 | 47.5 | 4800 | 0.02 | 178.9
1192 | Story6 | B23 | 250UB37.3 | Beam | 300PLUS-300 | Steel I/Wide Flange | 146 | 256 | 47.5 | 4800 | 0.02 | 178.9
1193 | Story6 | B24 | 250UB37.3 | Beam | 300PLUS-300 | Steel I/Wide Flange | 146 | 256 | 47.5 | 4800 | 0.02 | 178.9
1194 | Story6 | B25 | 250UB37.3 | Beam | 300PLUS-300 | Steel I/Wide Flange | 146 | 256 | 47.5 | 4800 | 0.02 | 178.9
1195 | Story6 | B26 | 250UB37.3 | Beam | 300PLUS-300 | Steel I/Wide Flange | 146 | 256 | 47.5 | 4800 | 0.02 | 178.9
1196 | Story6 | B27 | 250UB37.3 | Beam | 300PLUS-300 | Steel I/Wide Flange | 146 | 256 | 47.5 | 4800 | 0.02 | 178.9
1197 | Story6 | B28 | 250UB37.3 | Beam | 300PLUS-300 | Steel I/Wide Flange | 146 | 256 | 47.5 | 4800 | 0.02 | 178.9
1198 | Story6 | B29 | 250UB37.3 | Beam | 300PLUS-300 | Steel I/Wide Flange | 146 | 256 | 47.5 | 4800 | 0.02 | 178.9
1199 | Story6 | B30 | 180UB22.2 | Beam | 300PLUS-300 | Steel I/Wide Flange | 90 | 179 | 28.2 | 4800 | 0.01 | 106.21
1200 | Story6 | B31 | 180UB22.2 | Beam | 300PLUS-300 | Steel I/Wide Flange | 90 | 179 | 28.2 | 4800 | 0.01 | 106.21
1201 | Story6 | B32 | 250UB37.3 | Beam | 300PLUS-300 | Steel I/Wide Flange | 146 | 256 | 47.5 | 4800 | 0.02 | 178.9
1202 | Story6 | B33 | 250UB37.3 | Beam | 300PLUS-300 | Steel I/Wide Flange | 146 | 256 | 47.5 | 4800 | 0.02 | 178.9
1203 | Story6 | B34 | 250UB37.3 | Beam | 300PLUS-300 | Steel I/Wide Flange | 146 | 256 | 47.5 | 4800 | 0.02 | 178.9
1204 | Story6 | B35 | 250UB37.3 | Beam | 300PLUS-300 | Steel I/Wide Flange | 146 | 256 | 47.5 | 4800 | 0.02 | 178.9
1205 | Story6 | B36 | 250UB37.3 | Beam | 300PLUS-300 | Steel I/Wide Flange | 146 | 256 | 47.5 | 4800 | 0.02 | 178.9
1206 | Story6 | B40 | 250UB37.3 | Beam | 300PLUS-300 | Steel I/Wide Flange | 146 | 256 | 47.5 | 4800 | 0.02 | 178.9
1207 | Story6 | B41 | 250UB37.3 | Beam | 300PLUS-300 | Steel I/Wide Flange | 146 | 256 | 47.5 | 4800 | 0.02 | 178.9
1208 | Story6 | B42 | 250UB37.3 | Beam | 300PLUS-300 | Steel I/Wide Flange | 146 | 256 | 47.5 | 4800 | 0.02 | 178.9
1209 | Story6 | B43 | 250UB37.3 | Beam | 300PLUS-300 | Steel I/Wide Flange | 146 | 256 | 47.5 | 4800 | 0.02 | 178.9
1210 | Story6 | B44 | 250UB37.3 | Beam | 300PLUS-300 | Steel I/Wide Flange | 146 | 256 | 47.5 | 4800 | 0.02 | 178.9
1211 | Story6 | B45 | 180UB22.2 | Beam | 300PLUS-300 | Steel I/Wide Flange | 90 | 179 | 28.2 | 4800 | 0.01 | 106.21
1212 | Story6 | B46 | 180UB22.2 | Beam | 300PLUS-300 | Steel I/Wide Flange | 90 | 179 | 28.2 | 4800 | 0.01 | 106.21
1213 | Story6 | B47 | 250UB37.3 | Beam | 300PLUS-300 | Steel I/Wide Flange | 146 | 256 | 47.5 | 4800 | 0.02 | 178.9
1214 | Story6 | B48 | 250UB37.3 | Beam | 300PLUS-300 | Steel I/Wide Flange | 146 | 256 | 47.5 | 4800 | 0.02 | 178.9
1215 | Story6 | B49 | 250UB37.3 | Beam | 300PLUS-300 | Steel I/Wide Flange | 146 | 256 | 47.5 | 4800 | 0.02 | 178.9
1216 | Story6 | B50 | 250UB37.3 | Beam | 300PLUS-300 | Steel I/Wide Flange | 146 | 256 | 47.5 | 4800 | 0.02 | 178.9
1217 | Story6 | B51 | 250UB37.3 | Beam | 300PLUS-300 | Steel I/Wide Flange | 146 | 256 | 47.5 | 4800 | 0.02 | 178.9
1218 | Story6 | B52 | 250UB37.3 | Beam | 300PLUS-300 | Steel I/Wide Flange | 146 | 256 | 47.5 | 4800 | 0.02 | 178.9
1219 | Story6 | B54 | 250UB37.3 | Beam | 300PLUS-300 | Steel I/Wide Flange | 146 | 256 | 47.5 | 4800 | 0.02 | 178.9
1220 | Story6 | B55 | 250UB37.3 | Beam | 300PLUS-300 | Steel I/Wide Flange | 146 | 256 | 47.5 | 4800 | 0.02 | 178.9
1221 | Story6 | B56 | 250UB37.3 | Beam | 300PLUS-300 | Steel I/Wide Flange | 146 | 256 | 47.5 | 4800 | 0.02 | 178.9
1222 | Story6 | B57 | 250UB37.3 | Beam | 300PLUS-300 | Steel I/Wide Flange | 146 | 256 | 47.5 | 4800 | 0.02 | 178.9
1223 | Story6 | B58 | 250UB37.3 | Beam | 300PLUS-300 | Steel I/Wide Flange | 146 | 256 | 47.5 | 4800 | 0.02 | 178.9
1224 | Story6 | B59 | 250UB37.3 | Beam | 300PLUS-300 | Steel I/Wide Flange | 146 | 256 | 47.5 | 4800 | 0.02 | 178.9
1225 | Story6 | B60 | 180UB22.2 | Beam | 300PLUS-300 | Steel I/Wide Flange | 90 | 179 | 28.2 | 4800 | 0.01 | 106.21
1226 | Story6 | B61 | 180UB22.2 | Beam | 300PLUS-300 | Steel I/Wide Flange | 90 | 179 | 28.2 | 4800 | 0.01 | 106.21
1227 | Story6 | B62 | 250UB37.3 | Beam | 300PLUS-300 | Steel I/Wide Flange | 146 | 256 | 47.5 | 4800 | 0.02 | 178.9
1228 | Story6 | B63 | 250UB37.3 | Beam | 300PLUS-300 | Steel I/Wide Flange | 146 | 256 | 47.5 | 4800 | 0.02 | 178.9
1229 | Story6 | B64 | 250UB37.3 | Beam | 300PLUS-300 | Steel I/Wide Flange | 146 | 256 | 47.5 | 4800 | 0.02 | 178.9
1230 | Story6 | B65 | 250UB37.3 | Beam | 300PLUS-300 | Steel I/Wide Flange | 146 | 256 | 47.5 | 4800 | 0.02 | 178.9
1231 | Story6 | B66 | 250UB37.3 | Beam | 300PLUS-300 | Steel I/Wide Flange | 146 | 256 | 47.5 | 4800 | 0.02 | 178.9
1232 | Story6 | B67 | 250UB37.3 | Beam | 300PLUS-300 | Steel I/Wide Flange | 146 | 256 | 47.5 | 4800 | 0.02 | 178.9
1233 | Story6 | B68 | 250UB37.3 | Beam | 300PLUS-300 | Steel I/Wide Flange | 146 | 256 | 47.5 | 4800 | 0.02 | 178.9
1234 | Story6 | B69 | 250UB37.3 | Beam | 300PLUS-300 | Steel I/Wide Flange | 146 | 256 | 47.5 | 4800 | 0.02 | 178.9
1235 | Story6 | B70 | 250UB37.3 | Beam | 300PLUS-300 | Steel I/Wide Flange | 146 | 256 | 47.5 | 4800 | 0.02 | 178.9
1236 | Story6 | B71 | 250UB37.3 | Beam | 300PLUS-300 | Steel I/Wide Flange | 146 | 256 | 47.5 | 4800 | 0.02 | 178.9
1237 | Story6 | B72 | 250UB37.3 | Beam | 300PLUS-300 | Steel I/Wide Flange | 146 | 256 | 47.5 | 4800 | 0.02 | 178.9
1238 | Story6 | B73 | 250UB37.3 | Beam | 300PLUS-300 | Steel I/Wide Flange | 146 | 256 | 47.5 | 4800 | 0.02 | 178.9
1239 | Story6 | B74 | 250UB37.3 | Beam | 300PLUS-300 | Steel I/Wide Flange | 146 | 256 | 47.5 | 4800 | 0.02 | 178.9
1240 | Story6 | B75 | 180UB22.2 | Beam | 300PLUS-300 | Steel I/Wide Flange | 90 | 179 | 28.2 | 4800 | 0.01 | 106.21
1241 | Story6 | B76 | 180UB22.2 | Beam | 300PLUS-300 | Steel I/Wide Flange | 90 | 179 | 28.2 | 4800 | 0.01 | 106.21
1242 | Story6 | B77 | 180UB22.2 | Beam | 300PLUS-300 | Steel I/Wide Flange | 90 | 179 | 28.2 | 4800 | 0.01 | 106.21
1243 | Story6 | B78 | 180UB22.2 | Beam | 300PLUS-300 | Steel I/Wide Flange | 90 | 179 | 28.2 | 4800 | 0.01 | 106.21
1244 | Story6 | B79 | 180UB22.2 | Beam | 300PLUS-300 | Steel I/Wide Flange | 90 | 179 | 28.2 | 4800 | 0.01 | 106.21
1245 | Story6 | B80 | 180UB22.2 | Beam | 300PLUS-300 | Steel I/Wide Flange | 90 | 179 | 28.2 | 4800 | 0.01 | 106.21
1246 | Story6 | B81 | 180UB22.2 | Beam | 300PLUS-300 | Steel I/Wide Flange | 90 | 179 | 28.2 | 4800 | 0.01 | 106.21
1247 | Story6 | B82 | 180UB22.2 | Beam | 300PLUS-300 | Steel I/Wide Flange | 90 | 179 | 28.2 | 4800 | 0.01 | 106.21
1248 | Story5 | B1 | 180UB22.2 | Beam | 300PLUS-300 | Steel I/Wide Flange | 90 | 179 | 28.2 | 4800 | 0.01 | 106.21
1249 | Story5 | B2 | 180UB22.2 | Beam | 300PLUS-300 | Steel I/Wide Flange | 90 | 179 | 28.2 | 4800 | 0.01 | 106.21
1250 | Story5 | B3 | 250UB37.3 | Beam | 300PLUS-300 | Steel I/Wide Flange | 146 | 256 | 47.5 | 4800 | 0.02 | 178.9
1251 | Story5 | B4 | 180UB22.2 | Beam | 300PLUS-300 | Steel I/Wide Flange | 90 | 179 | 28.2 | 4800 | 0.01 | 106.21
1252 | Story5 | B5 | 250UB37.3 | Beam | 300PLUS-300 | Steel I/Wide Flange | 146 | 256 | 47.5 | 4800 | 0.02 | 178.9
1253 | Story5 | B6 | 180UB22.2 | Beam | 300PLUS-300 | Steel I/Wide Flange | 90 | 179 | 28.2 | 4800 | 0.01 | 106.21
1254 | Story5 | B7 | 250UB37.3 | Beam | 300PLUS-300 | Steel I/Wide Flange | 146 | 256 | 47.5 | 4800 | 0.02 | 178.9
1255 | Story5 | B8 | 180UB22.2 | Beam | 300PLUS-300 | Steel I/Wide Flange | 90 | 179 | 28.2 | 4800 | 0.01 | 106.21
1256 | Story5 | B9 | 250UB37.3 | Beam | 300PLUS-300 | Steel I/Wide Flange | 146 | 256 | 47.5 | 4800 | 0.02 | 178.9
1257 | Story5 | B10 | 180UB22.2 | Beam | 300PLUS-300 | Steel I/Wide Flange | 90 | 179 | 28.2 | 4800 | 0.01 | 106.21
1258 | Story5 | B11 | 250UB37.3 | Beam | 300PLUS-300 | Steel I/Wide Flange | 146 | 256 | 47.5 | 4800 | 0.02 | 178.9
1259 | Story5 | B12 | 180UB22.2 | Beam | 300PLUS-300 | Steel I/Wide Flange | 90 | 179 | 28.2 | 4800 | 0.01 | 106.21
1260 | Story5 | B13 | 250UB37.3 | Beam | 300PLUS-300 | Steel I/Wide Flange | 146 | 256 | 47.5 | 4800 | 0.02 | 178.9
1261 | Story5 | B14 | 180UB22.2 | Beam | 300PLUS-300 | Steel I/Wide Flange | 90 | 179 | 28.2 | 4800 | 0.01 | 106.21
1262 | Story5 | B15 | 180UB22.2 | Beam | 300PLUS-300 | Steel I/Wide Flange | 90 | 179 | 28.2 | 4800 | 0.01 | 106.21
1263 | Story5 | B16 | 180UB22.2 | Beam | 300PLUS-300 | Steel I/Wide Flange | 90 | 179 | 28.2 | 4800 | 0.01 | 106.21
1264 | Story5 | B17 | 250UB37.3 | Beam | 300PLUS-300 | Steel I/Wide Flange | 146 | 256 | 47.5 | 4800 | 0.02 | 178.9
1265 | Story5 | B18 | 250UB37.3 | Beam | 300PLUS-300 | Steel I/Wide Flange | 146 | 256 | 47.5 | 4800 | 0.02 | 178.9
1266 | Story5 | B19 | 250UB37.3 | Beam | 300PLUS-300 | Steel I/Wide Flange | 146 | 256 | 47.5 | 4800 | 0.02 | 178.9
1267 | Story5 | B20 | 250UB37.3 | Beam | 300PLUS-300 | Steel I/Wide Flange | 146 | 256 | 47.5 | 4800 | 0.02 | 178.9
1268 | Story5 | B21 | 250UB37.3 | Beam | 300PLUS-300 | Steel I/Wide Flange | 146 | 256 | 47.5 | 4800 | 0.02 | 178.9
1269 | Story5 | B22 | 250UB37.3 | Beam | 300PLUS-300 | Steel I/Wide Flange | 146 | 256 | 47.5 | 4800 | 0.02 | 178.9
1270 | Story5 | B23 | 250UB37.3 | Beam | 300PLUS-300 | Steel I/Wide Flange | 146 | 256 | 47.5 | 4800 | 0.02 | 178.9
1271 | Story5 | B24 | 250UB37.3 | Beam | 300PLUS-300 | Steel I/Wide Flange | 146 | 256 | 47.5 | 4800 | 0.02 | 178.9
1272 | Story5 | B25 | 250UB37.3 | Beam | 300PLUS-300 | Steel I/Wide Flange | 146 | 256 | 47.5 | 4800 | 0.02 | 178.9
1273 | Story5 | B26 | 250UB37.3 | Beam | 300PLUS-300 | Steel I/Wide Flange | 146 | 256 | 47.5 | 4800 | 0.02 | 178.9
1274 | Story5 | B27 | 250UB37.3 | Beam | 300PLUS-300 | Steel I/Wide Flange | 146 | 256 | 47.5 | 4800 | 0.02 | 178.9
1275 | Story5 | B28 | 250UB37.3 | Beam | 300PLUS-300 | Steel I/Wide Flange | 146 | 256 | 47.5 | 4800 | 0.02 | 178.9
1276 | Story5 | B29 | 250UB37.3 | Beam | 300PLUS-300 | Steel I/Wide Flange | 146 | 256 | 47.5 | 4800 | 0.02 | 178.9
1277 | Story5 | B30 | 180UB22.2 | Beam | 300PLUS-300 | Steel I/Wide Flange | 90 | 179 | 28.2 | 4800 | 0.01 | 106.21
1278 | Story5 | B31 | 180UB22.2 | Beam | 300PLUS-300 | Steel I/Wide Flange | 90 | 179 | 28.2 | 4800 | 0.01 | 106.21
1279 | Story5 | B32 | 250UB37.3 | Beam | 300PLUS-300 | Steel I/Wide Flange | 146 | 256 | 47.5 | 4800 | 0.02 | 178.9
1280 | Story5 | B33 | 250UB37.3 | Beam | 300PLUS-300 | Steel I/Wide Flange | 146 | 256 | 47.5 | 4800 | 0.02 | 178.9
1281 | Story5 | B34 | 250UB37.3 | Beam | 300PLUS-300 | Steel I/Wide Flange | 146 | 256 | 47.5 | 4800 | 0.02 | 178.9
1282 | Story5 | B35 | 250UB37.3 | Beam | 300PLUS-300 | Steel I/Wide Flange | 146 | 256 | 47.5 | 4800 | 0.02 | 178.9
1283 | Story5 | B36 | 250UB37.3 | Beam | 300PLUS-300 | Steel I/Wide Flange | 146 | 256 | 47.5 | 4800 | 0.02 | 178.9
1284 | Story5 | B40 | 250UB37.3 | Beam | 300PLUS-300 | Steel I/Wide Flange | 146 | 256 | 47.5 | 4800 | 0.02 | 178.9
1285 | Story5 | B41 | 250UB37.3 | Beam | 300PLUS-300 | Steel I/Wide Flange | 146 | 256 | 47.5 | 4800 | 0.02 | 178.9
1286 | Story5 | B42 | 250UB37.3 | Beam | 300PLUS-300 | Steel I/Wide Flange | 146 | 256 | 47.5 | 4800 | 0.02 | 178.9
1287 | Story5 | B43 | 250UB37.3 | Beam | 300PLUS-300 | Steel I/Wide Flange | 146 | 256 | 47.5 | 4800 | 0.02 | 178.9
1288 | Story5 | B44 | 250UB37.3 | Beam | 300PLUS-300 | Steel I/Wide Flange | 146 | 256 | 47.5 | 4800 | 0.02 | 178.9
1289 | Story5 | B45 | 180UB22.2 | Beam | 300PLUS-300 | Steel I/Wide Flange | 90 | 179 | 28.2 | 4800 | 0.01 | 106.21
1290 | Story5 | B46 | 180UB22.2 | Beam | 300PLUS-300 | Steel I/Wide Flange | 90 | 179 | 28.2 | 4800 | 0.01 | 106.21
1291 | Story5 | B47 | 250UB37.3 | Beam | 300PLUS-300 | Steel I/Wide Flange | 146 | 256 | 47.5 | 4800 | 0.02 | 178.9
1292 | Story5 | B48 | 250UB37.3 | Beam | 300PLUS-300 | Steel I/Wide Flange | 146 | 256 | 47.5 | 4800 | 0.02 | 178.9
1293 | Story5 | B49 | 250UB37.3 | Beam | 300PLUS-300 | Steel I/Wide Flange | 146 | 256 | 47.5 | 4800 | 0.02 | 178.9
1294 | Story5 | B50 | 250UB37.3 | Beam | 300PLUS-300 | Steel I/Wide Flange | 146 | 256 | 47.5 | 4800 | 0.02 | 178.9
1295 | Story5 | B51 | 250UB37.3 | Beam | 300PLUS-300 | Steel I/Wide Flange | 146 | 256 | 47.5 | 4800 | 0.02 | 178.9
1296 | Story5 | B52 | 250UB37.3 | Beam | 300PLUS-300 | Steel I/Wide Flange | 146 | 256 | 47.5 | 4800 | 0.02 | 178.9
1297 | Story5 | B54 | 250UB37.3 | Beam | 300PLUS-300 | Steel I/Wide Flange | 146 | 256 | 47.5 | 4800 | 0.02 | 178.9
1298 | Story5 | B55 | 250UB37.3 | Beam | 300PLUS-300 | Steel I/Wide Flange | 146 | 256 | 47.5 | 4800 | 0.02 | 178.9
1299 | Story5 | B56 | 250UB37.3 | Beam | 300PLUS-300 | Steel I/Wide Flange | 146 | 256 | 47.5 | 4800 | 0.02 | 178.9
1300 | Story5 | B57 | 250UB37.3 | Beam | 300PLUS-300 | Steel I/Wide Flange | 146 | 256 | 47.5 | 4800 | 0.02 | 178.9
1301 | Story5 | B58 | 250UB37.3 | Beam | 300PLUS-300 | Steel I/Wide Flange | 146 | 256 | 47.5 | 4800 | 0.02 | 178.9
1302 | Story5 | B59 | 250UB37.3 | Beam | 300PLUS-300 | Steel I/Wide Flange | 146 | 256 | 47.5 | 4800 | 0.02 | 178.9
1303 | Story5 | B60 | 180UB22.2 | Beam | 300PLUS-300 | Steel I/Wide Flange | 90 | 179 | 28.2 | 4800 | 0.01 | 106.21
1304 | Story5 | B61 | 180UB22.2 | Beam | 300PLUS-300 | Steel I/Wide Flange | 90 | 179 | 28.2 | 4800 | 0.01 | 106.21
1305 | Story5 | B62 | 250UB37.3 | Beam | 300PLUS-300 | Steel I/Wide Flange | 146 | 256 | 47.5 | 4800 | 0.02 | 178.9
1306 | Story5 | B63 | 250UB37.3 | Beam | 300PLUS-300 | Steel I/Wide Flange | 146 | 256 | 47.5 | 4800 | 0.02 | 178.9
1307 | Story5 | B64 | 250UB37.3 | Beam | 300PLUS-300 | Steel I/Wide Flange | 146 | 256 | 47.5 | 4800 | 0.02 | 178.9
1308 | Story5 | B65 | 250UB37.3 | Beam | 300PLUS-300 | Steel I/Wide Flange | 146 | 256 | 47.5 | 4800 | 0.02 | 178.9
1309 | Story5 | B66 | 250UB37.3 | Beam | 300PLUS-300 | Steel I/Wide Flange | 146 | 256 | 47.5 | 4800 | 0.02 | 178.9
1310 | Story5 | B67 | 250UB37.3 | Beam | 300PLUS-300 | Steel I/Wide Flange | 146 | 256 | 47.5 | 4800 | 0.02 | 178.9
1311 | Story5 | B68 | 250UB37.3 | Beam | 300PLUS-300 | Steel I/Wide Flange | 146 | 256 | 47.5 | 4800 | 0.02 | 178.9
1312 | Story5 | B69 | 250UB37.3 | Beam | 300PLUS-300 | Steel I/Wide Flange | 146 | 256 | 47.5 | 4800 | 0.02 | 178.9
1313 | Story5 | B70 | 250UB37.3 | Beam | 300PLUS-300 | Steel I/Wide Flange | 146 | 256 | 47.5 | 4800 | 0.02 | 178.9
1314 | Story5 | B71 | 250UB37.3 | Beam | 300PLUS-300 | Steel I/Wide Flange | 146 | 256 | 47.5 | 4800 | 0.02 | 178.9
1315 | Story5 | B72 | 250UB37.3 | Beam | 300PLUS-300 | Steel I/Wide Flange | 146 | 256 | 47.5 | 4800 | 0.02 | 178.9
1316 | Story5 | B73 | 250UB37.3 | Beam | 300PLUS-300 | Steel I/Wide Flange | 146 | 256 | 47.5 | 4800 | 0.02 | 178.9
1317 | Story5 | B74 | 250UB37.3 | Beam | 300PLUS-300 | Steel I/Wide Flange | 146 | 256 | 47.5 | 4800 | 0.02 | 178.9
1318 | Story5 | B75 | 180UB22.2 | Beam | 300PLUS-300 | Steel I/Wide Flange | 90 | 179 | 28.2 | 4800 | 0.01 | 106.21
1319 | Story5 | B76 | 180UB22.2 | Beam | 300PLUS-300 | Steel I/Wide Flange | 90 | 179 | 28.2 | 4800 | 0.01 | 106.21
1320 | Story5 | B77 | 180UB22.2 | Beam | 300PLUS-300 | Steel I/Wide Flange | 90 | 179 | 28.2 | 4800 | 0.01 | 106.21
1321 | Story5 | B78 | 180UB22.2 | Beam | 300PLUS-300 | Steel I/Wide Flange | 90 | 179 | 28.2 | 4800 | 0.01 | 106.21
1322 | Story5 | B79 | 180UB22.2 | Beam | 300PLUS-300 | Steel I/Wide Flange | 90 | 179 | 28.2 | 4800 | 0.01 | 106.21
1323 | Story5 | B80 | 180UB22.2 | Beam | 300PLUS-300 | Steel I/Wide Flange | 90 | 179 | 28.2 | 4800 | 0.01 | 106.21
1324 | Story5 | B81 | 180UB22.2 | Beam | 300PLUS-300 | Steel I/Wide Flange | 90 | 179 | 28.2 | 4800 | 0.01 | 106.21
1325 | Story5 | B82 | 180UB22.2 | Beam | 300PLUS-300 | Steel I/Wide Flange | 90 | 179 | 28.2 | 4800 | 0.01 | 106.21
1326 | Story4 | B1 | 180UB22.2 | Beam | 300PLUS-300 | Steel I/Wide Flange | 90 | 179 | 28.2 | 4800 | 0.01 | 106.21
1327 | Story4 | B2 | 180UB22.2 | Beam | 300PLUS-300 | Steel I/Wide Flange | 90 | 179 | 28.2 | 4800 | 0.01 | 106.21
1328 | Story4 | B3 | 180UB22.2 | Beam | 300PLUS-300 | Steel I/Wide Flange | 90 | 179 | 28.2 | 4800 | 0.01 | 106.21
1329 | Story4 | B4 | 180UB22.2 | Beam | 300PLUS-300 | Steel I/Wide Flange | 90 | 179 | 28.2 | 4800 | 0.01 | 106.21
1330 | Story4 | B5 | 180UB22.2 | Beam | 300PLUS-300 | Steel I/Wide Flange | 90 | 179 | 28.2 | 4800 | 0.01 | 106.21
1331 | Story4 | B6 | 180UB22.2 | Beam | 300PLUS-300 | Steel I/Wide Flange | 90 | 179 | 28.2 | 4800 | 0.01 | 106.21
1332 | Story4 | B7 | 180UB22.2 | Beam | 300PLUS-300 | Steel I/Wide Flange | 90 | 179 | 28.2 | 4800 | 0.01 | 106.21
1333 | Story4 | B8 | 180UB22.2 | Beam | 300PLUS-300 | Steel I/Wide Flange | 90 | 179 | 28.2 | 4800 | 0.01 | 106.21
1334 | Story4 | B9 | 180UB22.2 | Beam | 300PLUS-300 | Steel I/Wide Flange | 90 | 179 | 28.2 | 4800 | 0.01 | 106.21
1335 | Story4 | B10 | 180UB22.2 | Beam | 300PLUS-300 | Steel I/Wide Flange | 90 | 179 | 28.2 | 4800 | 0.01 | 106.21
1336 | Story4 | B11 | 180UB22.2 | Beam | 300PLUS-300 | Steel I/Wide Flange | 90 | 179 | 28.2 | 4800 | 0.01 | 106.21
1337 | Story4 | B12 | 180UB22.2 | Beam | 300PLUS-300 | Steel I/Wide Flange | 90 | 179 | 28.2 | 4800 | 0.01 | 106.21
1338 | Story4 | B13 | 180UB22.2 | Beam | 300PLUS-300 | Steel I/Wide Flange | 90 | 179 | 28.2 | 4800 | 0.01 | 106.21
1339 | Story4 | B14 | 180UB22.2 | Beam | 300PLUS-300 | Steel I/Wide Flange | 90 | 179 | 28.2 | 4800 | 0.01 | 106.21
1340 | Story4 | B15 | 180UB22.2 | Beam | 300PLUS-300 | Steel I/Wide Flange | 90 | 179 | 28.2 | 4800 | 0.01 | 106.21
1341 | Story4 | B16 | 180UB22.2 | Beam | 300PLUS-300 | Steel I/Wide Flange | 90 | 179 | 28.2 | 4800 | 0.01 | 106.21
1342 | Story4 | B17 | 180UB22.2 | Beam | 300PLUS-300 | Steel I/Wide Flange | 90 | 179 | 28.2 | 4800 | 0.01 | 106.21
1343 | Story4 | B18 | 180UB22.2 | Beam | 300PLUS-300 | Steel I/Wide Flange | 90 | 179 | 28.2 | 4800 | 0.01 | 106.21
1344 | Story4 | B19 | 180UB22.2 | Beam | 300PLUS-300 | Steel I/Wide Flange | 90 | 179 | 28.2 | 4800 | 0.01 | 106.21
1345 | Story4 | B20 | 180UB22.2 | Beam | 300PLUS-300 | Steel I/Wide Flange | 90 | 179 | 28.2 | 4800 | 0.01 | 106.21
1346 | Story4 | B21 | 180UB22.2 | Beam | 300PLUS-300 | Steel I/Wide Flange | 90 | 179 | 28.2 | 4800 | 0.01 | 106.21
1347 | Story4 | B22 | 180UB22.2 | Beam | 300PLUS-300 | Steel I/Wide Flange | 90 | 179 | 28.2 | 4800 | 0.01 | 106.21
1348 | Story4 | B23 | 180UB22.2 | Beam | 300PLUS-300 | Steel I/Wide Flange | 90 | 179 | 28.2 | 4800 | 0.01 | 106.21
1349 | Story4 | B24 | 180UB22.2 | Beam | 300PLUS-300 | Steel I/Wide Flange | 90 | 179 | 28.2 | 4800 | 0.01 | 106.21
1350 | Story4 | B25 | 180UB22.2 | Beam | 300PLUS-300 | Steel I/Wide Flange | 90 | 179 | 28.2 | 4800 | 0.01 | 106.21
1351 | Story4 | B26 | 180UB22.2 | Beam | 300PLUS-300 | Steel I/Wide Flange | 90 | 179 | 28.2 | 4800 | 0.01 | 106.21
1352 | Story4 | B27 | 180UB22.2 | Beam | 300PLUS-300 | Steel I/Wide Flange | 90 | 179 | 28.2 | 4800 | 0.01 | 106.21
1353 | Story4 | B28 | 180UB22.2 | Beam | 300PLUS-300 | Steel I/Wide Flange | 90 | 179 | 28.2 | 4800 | 0.01 | 106.21
1354 | Story4 | B29 | 180UB22.2 | Beam | 300PLUS-300 | Steel I/Wide Flange | 90 | 179 | 28.2 | 4800 | 0.01 | 106.21
1355 | Story4 | B30 | 180UB22.2 | Beam | 300PLUS-300 | Steel I/Wide Flange | 90 | 179 | 28.2 | 4800 | 0.01 | 106.21
1356 | Story4 | B31 | 180UB22.2 | Beam | 300PLUS-300 | Steel I/Wide Flange | 90 | 179 | 28.2 | 4800 | 0.01 | 106.21
1357 | Story4 | B32 | 180UB22.2 | Beam | 300PLUS-300 | Steel I/Wide Flange | 90 | 179 | 28.2 | 4800 | 0.01 | 106.21
1358 | Story4 | B33 | 180UB22.2 | Beam | 300PLUS-300 | Steel I/Wide Flange | 90 | 179 | 28.2 | 4800 | 0.01 | 106.21
1359 | Story4 | B34 | 180UB22.2 | Beam | 300PLUS-300 | Steel I/Wide Flange | 90 | 179 | 28.2 | 4800 | 0.01 | 106.21
1360 | Story4 | B35 | 180UB22.2 | Beam | 300PLUS-300 | Steel I/Wide Flange | 90 | 179 | 28.2 | 4800 | 0.01 | 106.21
1361 | Story4 | B36 | 180UB22.2 | Beam | 300PLUS-300 | Steel I/Wide Flange | 90 | 179 | 28.2 | 4800 | 0.01 | 106.21
1362 | Story4 | B40 | 180UB22.2 | Beam | 300PLUS-300 | Steel I/Wide Flange | 90 | 179 | 28.2 | 4800 | 0.01 | 106.21
1363 | Story4 | B41 | 180UB22.2 | Beam | 300PLUS-300 | Steel I/Wide Flange | 90 | 179 | 28.2 | 4800 | 0.01 | 106.21
1364 | Story4 | B42 | 180UB22.2 | Beam | 300PLUS-300 | Steel I/Wide Flange | 90 | 179 | 28.2 | 4800 | 0.01 | 106.21
1365 | Story4 | B43 | 180UB22.2 | Beam | 300PLUS-300 | Steel I/Wide Flange | 90 | 179 | 28.2 | 4800 | 0.01 | 106.21
1366 | Story4 | B44 | 180UB22.2 | Beam | 300PLUS-300 | Steel I/Wide Flange | 90 | 179 | 28.2 | 4800 | 0.01 | 106.21
1367 | Story4 | B45 | 180UB22.2 | Beam | 300PLUS-300 | Steel I/Wide Flange | 90 | 179 | 28.2 | 4800 | 0.01 | 106.21
1368 | Story4 | B46 | 180UB22.2 | Beam | 300PLUS-300 | Steel I/Wide Flange | 90 | 179 | 28.2 | 4800 | 0.01 | 106.21
1369 | Story4 | B47 | 180UB22.2 | Beam | 300PLUS-300 | Steel I/Wide Flange | 90 | 179 | 28.2 | 4800 | 0.01 | 106.21
1370 | Story4 | B48 | 180UB22.2 | Beam | 300PLUS-300 | Steel I/Wide Flange | 90 | 179 | 28.2 | 4800 | 0.01 | 106.21
1371 | Story4 | B49 | 180UB22.2 | Beam | 300PLUS-300 | Steel I/Wide Flange | 90 | 179 | 28.2 | 4800 | 0.01 | 106.21
1372 | Story4 | B50 | 180UB22.2 | Beam | 300PLUS-300 | Steel I/Wide Flange | 90 | 179 | 28.2 | 4800 | 0.01 | 106.21
1373 | Story4 | B51 | 180UB22.2 | Beam | 300PLUS-300 | Steel I/Wide Flange | 90 | 179 | 28.2 | 4800 | 0.01 | 106.21
1374 | Story4 | B52 | 180UB22.2 | Beam | 300PLUS-300 | Steel I/Wide Flange | 90 | 179 | 28.2 | 4800 | 0.01 | 106.21
1375 | Story4 | B54 | 180UB22.2 | Beam | 300PLUS-300 | Steel I/Wide Flange | 90 | 179 | 28.2 | 4800 | 0.01 | 106.21
1376 | Story4 | B55 | 180UB22.2 | Beam | 300PLUS-300 | Steel I/Wide Flange | 90 | 179 | 28.2 | 4800 | 0.01 | 106.21
1377 | Story4 | B56 | 180UB22.2 | Beam | 300PLUS-300 | Steel I/Wide Flange | 90 | 179 | 28.2 | 4800 | 0.01 | 106.21
1378 | Story4 | B57 | 180UB22.2 | Beam | 300PLUS-300 | Steel I/Wide Flange | 90 | 179 | 28.2 | 4800 | 0.01 | 106.21
1379 | Story4 | B58 | 180UB22.2 | Beam | 300PLUS-300 | Steel I/Wide Flange | 90 | 179 | 28.2 | 4800 | 0.01 | 106.21
1380 | Story4 | B59 | 180UB22.2 | Beam | 300PLUS-300 | Steel I/Wide Flange | 90 | 179 | 28.2 | 4800 | 0.01 | 106.21
1381 | Story4 | B60 | 180UB22.2 | Beam | 300PLUS-300 | Steel I/Wide Flange | 90 | 179 | 28.2 | 4800 | 0.01 | 106.21
1382 | Story4 | B61 | 180UB22.2 | Beam | 300PLUS-300 | Steel I/Wide Flange | 90 | 179 | 28.2 | 4800 | 0.01 | 106.21
1383 | Story4 | B62 | 180UB22.2 | Beam | 300PLUS-300 | Steel I/Wide Flange | 90 | 179 | 28.2 | 4800 | 0.01 | 106.21
1384 | Story4 | B63 | 180UB22.2 | Beam | 300PLUS-300 | Steel I/Wide Flange | 90 | 179 | 28.2 | 4800 | 0.01 | 106.21
1385 | Story4 | B64 | 180UB22.2 | Beam | 300PLUS-300 | Steel I/Wide Flange | 90 | 179 | 28.2 | 4800 | 0.01 | 106.21
1386 | Story4 | B65 | 180UB22.2 | Beam | 300PLUS-300 | Steel I/Wide Flange | 90 | 179 | 28.2 | 4800 | 0.01 | 106.21
1387 | Story4 | B66 | 180UB22.2 | Beam | 300PLUS-300 | Steel I/Wide Flange | 90 | 179 | 28.2 | 4800 | 0.01 | 106.21
1388 | Story4 | B67 | 180UB22.2 | Beam | 300PLUS-300 | Steel I/Wide Flange | 90 | 179 | 28.2 | 4800 | 0.01 | 106.21
1389 | Story4 | B68 | 180UB22.2 | Beam | 300PLUS-300 | Steel I/Wide Flange | 90 | 179 | 28.2 | 4800 | 0.01 | 106.21
1390 | Story4 | B69 | 180UB22.2 | Beam | 300PLUS-300 | Steel I/Wide Flange | 90 | 179 | 28.2 | 4800 | 0.01 | 106.21
1391 | Story4 | B70 | 180UB22.2 | Beam | 300PLUS-300 | Steel I/Wide Flange | 90 | 179 | 28.2 | 4800 | 0.01 | 106.21
1392 | Story4 | B71 | 180UB22.2 | Beam | 300PLUS-300 | Steel I/Wide Flange | 90 | 179 | 28.2 | 4800 | 0.01 | 106.21
1393 | Story4 | B72 | 180UB22.2 | Beam | 300PLUS-300 | Steel I/Wide Flange | 90 | 179 | 28.2 | 4800 | 0.01 | 106.21
1394 | Story4 | B73 | 180UB22.2 | Beam | 300PLUS-300 | Steel I/Wide Flange | 90 | 179 | 28.2 | 4800 | 0.01 | 106.21
1395 | Story4 | B74 | 180UB22.2 | Beam | 300PLUS-300 | Steel I/Wide Flange | 90 | 179 | 28.2 | 4800 | 0.01 | 106.21
1396 | Story4 | B75 | 180UB22.2 | Beam | 300PLUS-300 | Steel I/Wide Flange | 90 | 179 | 28.2 | 4800 | 0.01 | 106.21
1397 | Story4 | B76 | 180UB22.2 | Beam | 300PLUS-300 | Steel I/Wide Flange | 90 | 179 | 28.2 | 4800 | 0.01 | 106.21
1398 | Story4 | B77 | 180UB22.2 | Beam | 300PLUS-300 | Steel I/Wide Flange | 90 | 179 | 28.2 | 4800 | 0.01 | 106.21
1399 | Story4 | B78 | 180UB22.2 | Beam | 300PLUS-300 | Steel I/Wide Flange | 90 | 179 | 28.2 | 4800 | 0.01 | 106.21
1400 | Story4 | B79 | 180UB22.2 | Beam | 300PLUS-300 | Steel I/Wide Flange | 90 | 179 | 28.2 | 4800 | 0.01 | 106.21
1401 | Story4 | B80 | 180UB22.2 | Beam | 300PLUS-300 | Steel I/Wide Flange | 90 | 179 | 28.2 | 4800 | 0.01 | 106.21
1402 | Story4 | B81 | 180UB22.2 | Beam | 300PLUS-300 | Steel I/Wide Flange | 90 | 179 | 28.2 | 4800 | 0.01 | 106.21
1403 | Story4 | B82 | 180UB22.2 | Beam | 300PLUS-300 | Steel I/Wide Flange | 90 | 179 | 28.2 | 4800 | 0.01 | 106.21
1404 | Story3 | B1 | 180UB22.2 | Beam | 300PLUS-300 | Steel I/Wide Flange | 90 | 179 | 28.2 | 4800 | 0.01 | 106.21
1405 | Story3 | B2 | 180UB22.2 | Beam | 300PLUS-300 | Steel I/Wide Flange | 90 | 179 | 28.2 | 4800 | 0.01 | 106.21
1406 | Story3 | B3 | 180UB22.2 | Beam | 300PLUS-300 | Steel I/Wide Flange | 90 | 179 | 28.2 | 4800 | 0.01 | 106.21
1407 | Story3 | B4 | 180UB22.2 | Beam | 300PLUS-300 | Steel I/Wide Flange | 90 | 179 | 28.2 | 4800 | 0.01 | 106.21
1408 | Story3 | B5 | 180UB22.2 | Beam | 300PLUS-300 | Steel I/Wide Flange | 90 | 179 | 28.2 | 4800 | 0.01 | 106.21
1409 | Story3 | B6 | 180UB22.2 | Beam | 300PLUS-300 | Steel I/Wide Flange | 90 | 179 | 28.2 | 4800 | 0.01 | 106.21
1410 | Story3 | B7 | 180UB22.2 | Beam | 300PLUS-300 | Steel I/Wide Flange | 90 | 179 | 28.2 | 4800 | 0.01 | 106.21
1411 | Story3 | B8 | 180UB22.2 | Beam | 300PLUS-300 | Steel I/Wide Flange | 90 | 179 | 28.2 | 4800 | 0.01 | 106.21
1412 | Story3 | B9 | 180UB22.2 | Beam | 300PLUS-300 | Steel I/Wide Flange | 90 | 179 | 28.2 | 4800 | 0.01 | 106.21
1413 | Story3 | B10 | 180UB22.2 | Beam | 300PLUS-300 | Steel I/Wide Flange | 90 | 179 | 28.2 | 4800 | 0.01 | 106.21
1414 | Story3 | B11 | 180UB22.2 | Beam | 300PLUS-300 | Steel I/Wide Flange | 90 | 179 | 28.2 | 4800 | 0.01 | 106.21
1415 | Story3 | B12 | 180UB22.2 | Beam | 300PLUS-300 | Steel I/Wide Flange | 90 | 179 | 28.2 | 4800 | 0.01 | 106.21
1416 | Story3 | B13 | 180UB22.2 | Beam | 300PLUS-300 | Steel I/Wide Flange | 90 | 179 | 28.2 | 4800 | 0.01 | 106.21
1417 | Story3 | B14 | 180UB22.2 | Beam | 300PLUS-300 | Steel I/Wide Flange | 90 | 179 | 28.2 | 4800 | 0.01 | 106.21
1418 | Story3 | B15 | 180UB22.2 | Beam | 300PLUS-300 | Steel I/Wide Flange | 90 | 179 | 28.2 | 4800 | 0.01 | 106.21
1419 | Story3 | B16 | 180UB22.2 | Beam | 300PLUS-300 | Steel I/Wide Flange | 90 | 179 | 28.2 | 4800 | 0.01 | 106.21
1420 | Story3 | B17 | 180UB22.2 | Beam | 300PLUS-300 | Steel I/Wide Flange | 90 | 179 | 28.2 | 4800 | 0.01 | 106.21
1421 | Story3 | B18 | 180UB22.2 | Beam | 300PLUS-300 | Steel I/Wide Flange | 90 | 179 | 28.2 | 4800 | 0.01 | 106.21
1422 | Story3 | B19 | 180UB22.2 | Beam | 300PLUS-300 | Steel I/Wide Flange | 90 | 179 | 28.2 | 4800 | 0.01 | 106.21
1423 | Story3 | B20 | 180UB22.2 | Beam | 300PLUS-300 | Steel I/Wide Flange | 90 | 179 | 28.2 | 4800 | 0.01 | 106.21
1424 | Story3 | B21 | 180UB22.2 | Beam | 300PLUS-300 | Steel I/Wide Flange | 90 | 179 | 28.2 | 4800 | 0.01 | 106.21
1425 | Story3 | B22 | 180UB22.2 | Beam | 300PLUS-300 | Steel I/Wide Flange | 90 | 179 | 28.2 | 4800 | 0.01 | 106.21
1426 | Story3 | B23 | 180UB22.2 | Beam | 300PLUS-300 | Steel I/Wide Flange | 90 | 179 | 28.2 | 4800 | 0.01 | 106.21
1427 | Story3 | B24 | 180UB22.2 | Beam | 300PLUS-300 | Steel I/Wide Flange | 90 | 179 | 28.2 | 4800 | 0.01 | 106.21
1428 | Story3 | B25 | 180UB22.2 | Beam | 300PLUS-300 | Steel I/Wide Flange | 90 | 179 | 28.2 | 4800 | 0.01 | 106.21
1429 | Story3 | B26 | 180UB22.2 | Beam | 300PLUS-300 | Steel I/Wide Flange | 90 | 179 | 28.2 | 4800 | 0.01 | 106.21
1430 | Story3 | B27 | 180UB22.2 | Beam | 300PLUS-300 | Steel I/Wide Flange | 90 | 179 | 28.2 | 4800 | 0.01 | 106.21
1431 | Story3 | B28 | 180UB22.2 | Beam | 300PLUS-300 | Steel I/Wide Flange | 90 | 179 | 28.2 | 4800 | 0.01 | 106.21
1432 | Story3 | B29 | 180UB22.2 | Beam | 300PLUS-300 | Steel I/Wide Flange | 90 | 179 | 28.2 | 4800 | 0.01 | 106.21
1433 | Story3 | B30 | 180UB22.2 | Beam | 300PLUS-300 | Steel I/Wide Flange | 90 | 179 | 28.2 | 4800 | 0.01 | 106.21
1434 | Story3 | B31 | 180UB22.2 | Beam | 300PLUS-300 | Steel I/Wide Flange | 90 | 179 | 28.2 | 4800 | 0.01 | 106.21
1435 | Story3 | B32 | 180UB22.2 | Beam | 300PLUS-300 | Steel I/Wide Flange | 90 | 179 | 28.2 | 4800 | 0.01 | 106.21
1436 | Story3 | B33 | 180UB22.2 | Beam | 300PLUS-300 | Steel I/Wide Flange | 90 | 179 | 28.2 | 4800 | 0.01 | 106.21
1437 | Story3 | B34 | 180UB22.2 | Beam | 300PLUS-300 | Steel I/Wide Flange | 90 | 179 | 28.2 | 4800 | 0.01 | 106.21
1438 | Story3 | B35 | 180UB22.2 | Beam | 300PLUS-300 | Steel I/Wide Flange | 90 | 179 | 28.2 | 4800 | 0.01 | 106.21
1439 | Story3 | B36 | 180UB22.2 | Beam | 300PLUS-300 | Steel I/Wide Flange | 90 | 179 | 28.2 | 4800 | 0.01 | 106.21
1440 | Story3 | B40 | 180UB22.2 | Beam | 300PLUS-300 | Steel I/Wide Flange | 90 | 179 | 28.2 | 4800 | 0.01 | 106.21
1441 | Story3 | B41 | 180UB22.2 | Beam | 300PLUS-300 | Steel I/Wide Flange | 90 | 179 | 28.2 | 4800 | 0.01 | 106.21
1442 | Story3 | B42 | 180UB22.2 | Beam | 300PLUS-300 | Steel I/Wide Flange | 90 | 179 | 28.2 | 4800 | 0.01 | 106.21
1443 | Story3 | B43 | 180UB22.2 | Beam | 300PLUS-300 | Steel I/Wide Flange | 90 | 179 | 28.2 | 4800 | 0.01 | 106.21
1444 | Story3 | B44 | 180UB22.2 | Beam | 300PLUS-300 | Steel I/Wide Flange | 90 | 179 | 28.2 | 4800 | 0.01 | 106.21
1445 | Story3 | B45 | 180UB22.2 | Beam | 300PLUS-300 | Steel I/Wide Flange | 90 | 179 | 28.2 | 4800 | 0.01 | 106.21
1446 | Story3 | B46 | 180UB22.2 | Beam | 300PLUS-300 | Steel I/Wide Flange | 90 | 179 | 28.2 | 4800 | 0.01 | 106.21
1447 | Story3 | B47 | 180UB22.2 | Beam | 300PLUS-300 | Steel I/Wide Flange | 90 | 179 | 28.2 | 4800 | 0.01 | 106.21
1448 | Story3 | B48 | 180UB22.2 | Beam | 300PLUS-300 | Steel I/Wide Flange | 90 | 179 | 28.2 | 4800 | 0.01 | 106.21
1449 | Story3 | B49 | 180UB22.2 | Beam | 300PLUS-300 | Steel I/Wide Flange | 90 | 179 | 28.2 | 4800 | 0.01 | 106.21
1450 | Story3 | B50 | 180UB22.2 | Beam | 300PLUS-300 | Steel I/Wide Flange | 90 | 179 | 28.2 | 4800 | 0.01 | 106.21
1451 | Story3 | B51 | 180UB22.2 | Beam | 300PLUS-300 | Steel I/Wide Flange | 90 | 179 | 28.2 | 4800 | 0.01 | 106.21
1452 | Story3 | B52 | 180UB22.2 | Beam | 300PLUS-300 | Steel I/Wide Flange | 90 | 179 | 28.2 | 4800 | 0.01 | 106.21
1453 | Story3 | B54 | 180UB22.2 | Beam | 300PLUS-300 | Steel I/Wide Flange | 90 | 179 | 28.2 | 4800 | 0.01 | 106.21
1454 | Story3 | B55 | 180UB22.2 | Beam | 300PLUS-300 | Steel I/Wide Flange | 90 | 179 | 28.2 | 4800 | 0.01 | 106.21
1455 | Story3 | B56 | 180UB22.2 | Beam | 300PLUS-300 | Steel I/Wide Flange | 90 | 179 | 28.2 | 4800 | 0.01 | 106.21
1456 | Story3 | B57 | 180UB22.2 | Beam | 300PLUS-300 | Steel I/Wide Flange | 90 | 179 | 28.2 | 4800 | 0.01 | 106.21
1457 | Story3 | B58 | 180UB22.2 | Beam | 300PLUS-300 | Steel I/Wide Flange | 90 | 179 | 28.2 | 4800 | 0.01 | 106.21
1458 | Story3 | B59 | 180UB22.2 | Beam | 300PLUS-300 | Steel I/Wide Flange | 90 | 179 | 28.2 | 4800 | 0.01 | 106.21
1459 | Story3 | B60 | 180UB22.2 | Beam | 300PLUS-300 | Steel I/Wide Flange | 90 | 179 | 28.2 | 4800 | 0.01 | 106.21
1460 | Story3 | B61 | 180UB22.2 | Beam | 300PLUS-300 | Steel I/Wide Flange | 90 | 179 | 28.2 | 4800 | 0.01 | 106.21
1461 | Story3 | B62 | 180UB22.2 | Beam | 300PLUS-300 | Steel I/Wide Flange | 90 | 179 | 28.2 | 4800 | 0.01 | 106.21
1462 | Story3 | B63 | 180UB22.2 | Beam | 300PLUS-300 | Steel I/Wide Flange | 90 | 179 | 28.2 | 4800 | 0.01 | 106.21
1463 | Story3 | B64 | 180UB22.2 | Beam | 300PLUS-300 | Steel I/Wide Flange | 90 | 179 | 28.2 | 4800 | 0.01 | 106.21
1464 | Story3 | B65 | 180UB22.2 | Beam | 300PLUS-300 | Steel I/Wide Flange | 90 | 179 | 28.2 | 4800 | 0.01 | 106.21
1465 | Story3 | B66 | 180UB22.2 | Beam | 300PLUS-300 | Steel I/Wide Flange | 90 | 179 | 28.2 | 4800 | 0.01 | 106.21
1466 | Story3 | B67 | 180UB22.2 | Beam | 300PLUS-300 | Steel I/Wide Flange | 90 | 179 | 28.2 | 4800 | 0.01 | 106.21
1467 | Story3 | B68 | 180UB22.2 | Beam | 300PLUS-300 | Steel I/Wide Flange | 90 | 179 | 28.2 | 4800 | 0.01 | 106.21
1468 | Story3 | B69 | 180UB22.2 | Beam | 300PLUS-300 | Steel I/Wide Flange | 90 | 179 | 28.2 | 4800 | 0.01 | 106.21
1469 | Story3 | B70 | 180UB22.2 | Beam | 300PLUS-300 | Steel I/Wide Flange | 90 | 179 | 28.2 | 4800 | 0.01 | 106.21
1470 | Story3 | B71 | 180UB22.2 | Beam | 300PLUS-300 | Steel I/Wide Flange | 90 | 179 | 28.2 | 4800 | 0.01 | 106.21
1471 | Story3 | B72 | 180UB22.2 | Beam | 300PLUS-300 | Steel I/Wide Flange | 90 | 179 | 28.2 | 4800 | 0.01 | 106.21
1472 | Story3 | B73 | 180UB22.2 | Beam | 300PLUS-300 | Steel I/Wide Flange | 90 | 179 | 28.2 | 4800 | 0.01 | 106.21
1473 | Story3 | B74 | 180UB22.2 | Beam | 300PLUS-300 | Steel I/Wide Flange | 90 | 179 | 28.2 | 4800 | 0.01 | 106.21
1474 | Story3 | B75 | 180UB22.2 | Beam | 300PLUS-300 | Steel I/Wide Flange | 90 | 179 | 28.2 | 4800 | 0.01 | 106.21
1475 | Story3 | B76 | 180UB22.2 | Beam | 300PLUS-300 | Steel I/Wide Flange | 90 | 179 | 28.2 | 4800 | 0.01 | 106.21
1476 | Story3 | B77 | 180UB22.2 | Beam | 300PLUS-300 | Steel I/Wide Flange | 90 | 179 | 28.2 | 4800 | 0.01 | 106.21
1477 | Story3 | B78 | 180UB22.2 | Beam | 300PLUS-300 | Steel I/Wide Flange | 90 | 179 | 28.2 | 4800 | 0.01 | 106.21
1478 | Story3 | B79 | 180UB22.2 | Beam | 300PLUS-300 | Steel I/Wide Flange | 90 | 179 | 28.2 | 4800 | 0.01 | 106.21
1479 | Story3 | B80 | 180UB22.2 | Beam | 300PLUS-300 | Steel I/Wide Flange | 90 | 179 | 28.2 | 4800 | 0.01 | 106.21
1480 | Story3 | B81 | 180UB22.2 | Beam | 300PLUS-300 | Steel I/Wide Flange | 90 | 179 | 28.2 | 4800 | 0.01 | 106.21
1481 | Story3 | B82 | 180UB22.2 | Beam | 300PLUS-300 | Steel I/Wide Flange | 90 | 179 | 28.2 | 4800 | 0.01 | 106.21
1482 | Story2 | B1 | 180UB22.2 | Beam | 300PLUS-300 | Steel I/Wide Flange | 90 | 179 | 28.2 | 4800 | 0.01 | 106.21
1483 | Story2 | B2 | 180UB22.2 | Beam | 300PLUS-300 | Steel I/Wide Flange | 90 | 179 | 28.2 | 4800 | 0.01 | 106.21
1484 | Story2 | B3 | 180UB22.2 | Beam | 300PLUS-300 | Steel I/Wide Flange | 90 | 179 | 28.2 | 4800 | 0.01 | 106.21
1485 | Story2 | B4 | 180UB22.2 | Beam | 300PLUS-300 | Steel I/Wide Flange | 90 | 179 | 28.2 | 4800 | 0.01 | 106.21
1486 | Story2 | B5 | 180UB22.2 | Beam | 300PLUS-300 | Steel I/Wide Flange | 90 | 179 | 28.2 | 4800 | 0.01 | 106.21
1487 | Story2 | B6 | 180UB22.2 | Beam | 300PLUS-300 | Steel I/Wide Flange | 90 | 179 | 28.2 | 4800 | 0.01 | 106.21
1488 | Story2 | B7 | 180UB22.2 | Beam | 300PLUS-300 | Steel I/Wide Flange | 90 | 179 | 28.2 | 4800 | 0.01 | 106.21
1489 | Story2 | B8 | 180UB22.2 | Beam | 300PLUS-300 | Steel I/Wide Flange | 90 | 179 | 28.2 | 4800 | 0.01 | 106.21
1490 | Story2 | B9 | 180UB22.2 | Beam | 300PLUS-300 | Steel I/Wide Flange | 90 | 179 | 28.2 | 4800 | 0.01 | 106.21
1491 | Story2 | B10 | 180UB22.2 | Beam | 300PLUS-300 | Steel I/Wide Flange | 90 | 179 | 28.2 | 4800 | 0.01 | 106.21
1492 | Story2 | B11 | 180UB22.2 | Beam | 300PLUS-300 | Steel I/Wide Flange | 90 | 179 | 28.2 | 4800 | 0.01 | 106.21
1493 | Story2 | B12 | 180UB22.2 | Beam | 300PLUS-300 | Steel I/Wide Flange | 90 | 179 | 28.2 | 4800 | 0.01 | 106.21
1494 | Story2 | B13 | 180UB22.2 | Beam | 300PLUS-300 | Steel I/Wide Flange | 90 | 179 | 28.2 | 4800 | 0.01 | 106.21
1495 | Story2 | B14 | 180UB22.2 | Beam | 300PLUS-300 | Steel I/Wide Flange | 90 | 179 | 28.2 | 4800 | 0.01 | 106.21
1496 | Story2 | B15 | 180UB22.2 | Beam | 300PLUS-300 | Steel I/Wide Flange | 90 | 179 | 28.2 | 4800 | 0.01 | 106.21
1497 | Story2 | B16 | 180UB22.2 | Beam | 300PLUS-300 | Steel I/Wide Flange | 90 | 179 | 28.2 | 4800 | 0.01 | 106.21
1498 | Story2 | B17 | 180UB22.2 | Beam | 300PLUS-300 | Steel I/Wide Flange | 90 | 179 | 28.2 | 4800 | 0.01 | 106.21
1499 | Story2 | B18 | 180UB22.2 | Beam | 300PLUS-300 | Steel I/Wide Flange | 90 | 179 | 28.2 | 4800 | 0.01 | 106.21
1500 | Story2 | B19 | 180UB22.2 | Beam | 300PLUS-300 | Steel I/Wide Flange | 90 | 179 | 28.2 | 4800 | 0.01 | 106.21
1501 | Story2 | B20 | 180UB22.2 | Beam | 300PLUS-300 | Steel I/Wide Flange | 90 | 179 | 28.2 | 4800 | 0.01 | 106.21
1502 | Story2 | B21 | 180UB22.2 | Beam | 300PLUS-300 | Steel I/Wide Flange | 90 | 179 | 28.2 | 4800 | 0.01 | 106.21
1503 | Story2 | B22 | 180UB22.2 | Beam | 300PLUS-300 | Steel I/Wide Flange | 90 | 179 | 28.2 | 4800 | 0.01 | 106.21
1504 | Story2 | B23 | 180UB22.2 | Beam | 300PLUS-300 | Steel I/Wide Flange | 90 | 179 | 28.2 | 4800 | 0.01 | 106.21
1505 | Story2 | B24 | 180UB22.2 | Beam | 300PLUS-300 | Steel I/Wide Flange | 90 | 179 | 28.2 | 4800 | 0.01 | 106.21
1506 | Story2 | B25 | 180UB22.2 | Beam | 300PLUS-300 | Steel I/Wide Flange | 90 | 179 | 28.2 | 4800 | 0.01 | 106.21
1507 | Story2 | B26 | 180UB22.2 | Beam | 300PLUS-300 | Steel I/Wide Flange | 90 | 179 | 28.2 | 4800 | 0.01 | 106.21
1508 | Story2 | B27 | 180UB22.2 | Beam | 300PLUS-300 | Steel I/Wide Flange | 90 | 179 | 28.2 | 4800 | 0.01 | 106.21
1509 | Story2 | B28 | 180UB22.2 | Beam | 300PLUS-300 | Steel I/Wide Flange | 90 | 179 | 28.2 | 4800 | 0.01 | 106.21
1510 | Story2 | B29 | 180UB22.2 | Beam | 300PLUS-300 | Steel I/Wide Flange | 90 | 179 | 28.2 | 4800 | 0.01 | 106.21
1511 | Story2 | B30 | 180UB22.2 | Beam | 300PLUS-300 | Steel I/Wide Flange | 90 | 179 | 28.2 | 4800 | 0.01 | 106.21
1512 | Story2 | B31 | 180UB22.2 | Beam | 300PLUS-300 | Steel I/Wide Flange | 90 | 179 | 28.2 | 4800 | 0.01 | 106.21
1513 | Story2 | B32 | 180UB22.2 | Beam | 300PLUS-300 | Steel I/Wide Flange | 90 | 179 | 28.2 | 4800 | 0.01 | 106.21
1514 | Story2 | B33 | 180UB22.2 | Beam | 300PLUS-300 | Steel I/Wide Flange | 90 | 179 | 28.2 | 4800 | 0.01 | 106.21
1515 | Story2 | B34 | 180UB22.2 | Beam | 300PLUS-300 | Steel I/Wide Flange | 90 | 179 | 28.2 | 4800 | 0.01 | 106.21
1516 | Story2 | B35 | 180UB22.2 | Beam | 300PLUS-300 | Steel I/Wide Flange | 90 | 179 | 28.2 | 4800 | 0.01 | 106.21
1517 | Story2 | B36 | 180UB22.2 | Beam | 300PLUS-300 | Steel I/Wide Flange | 90 | 179 | 28.2 | 4800 | 0.01 | 106.21
1518 | Story2 | B40 | 180UB22.2 | Beam | 300PLUS-300 | Steel I/Wide Flange | 90 | 179 | 28.2 | 4800 | 0.01 | 106.21
1519 | Story2 | B41 | 180UB22.2 | Beam | 300PLUS-300 | Steel I/Wide Flange | 90 | 179 | 28.2 | 4800 | 0.01 | 106.21
1520 | Story2 | B42 | 180UB22.2 | Beam | 300PLUS-300 | Steel I/Wide Flange | 90 | 179 | 28.2 | 4800 | 0.01 | 106.21
1521 | Story2 | B43 | 180UB22.2 | Beam | 300PLUS-300 | Steel I/Wide Flange | 90 | 179 | 28.2 | 4800 | 0.01 | 106.21
1522 | Story2 | B44 | 180UB22.2 | Beam | 300PLUS-300 | Steel I/Wide Flange | 90 | 179 | 28.2 | 4800 | 0.01 | 106.21
1523 | Story2 | B45 | 180UB22.2 | Beam | 300PLUS-300 | Steel I/Wide Flange | 90 | 179 | 28.2 | 4800 | 0.01 | 106.21
1524 | Story2 | B46 | 180UB22.2 | Beam | 300PLUS-300 | Steel I/Wide Flange | 90 | 179 | 28.2 | 4800 | 0.01 | 106.21
1525 | Story2 | B47 | 180UB22.2 | Beam | 300PLUS-300 | Steel I/Wide Flange | 90 | 179 | 28.2 | 4800 | 0.01 | 106.21
1526 | Story2 | B48 | 180UB22.2 | Beam | 300PLUS-300 | Steel I/Wide Flange | 90 | 179 | 28.2 | 4800 | 0.01 | 106.21
1527 | Story2 | B49 | 180UB22.2 | Beam | 300PLUS-300 | Steel I/Wide Flange | 90 | 179 | 28.2 | 4800 | 0.01 | 106.21
1528 | Story2 | B50 | 180UB22.2 | Beam | 300PLUS-300 | Steel I/Wide Flange | 90 | 179 | 28.2 | 4800 | 0.01 | 106.21
1529 | Story2 | B51 | 180UB22.2 | Beam | 300PLUS-300 | Steel I/Wide Flange | 90 | 179 | 28.2 | 4800 | 0.01 | 106.21
1530 | Story2 | B52 | 180UB22.2 | Beam | 300PLUS-300 | Steel I/Wide Flange | 90 | 179 | 28.2 | 4800 | 0.01 | 106.21
1531 | Story2 | B54 | 180UB22.2 | Beam | 300PLUS-300 | Steel I/Wide Flange | 90 | 179 | 28.2 | 4800 | 0.01 | 106.21
1532 | Story2 | B55 | 180UB22.2 | Beam | 300PLUS-300 | Steel I/Wide Flange | 90 | 179 | 28.2 | 4800 | 0.01 | 106.21
1533 | Story2 | B56 | 180UB22.2 | Beam | 300PLUS-300 | Steel I/Wide Flange | 90 | 179 | 28.2 | 4800 | 0.01 | 106.21
1534 | Story2 | B57 | 180UB22.2 | Beam | 300PLUS-300 | Steel I/Wide Flange | 90 | 179 | 28.2 | 4800 | 0.01 | 106.21
1535 | Story2 | B58 | 180UB22.2 | Beam | 300PLUS-300 | Steel I/Wide Flange | 90 | 179 | 28.2 | 4800 | 0.01 | 106.21
1536 | Story2 | B59 | 180UB22.2 | Beam | 300PLUS-300 | Steel I/Wide Flange | 90 | 179 | 28.2 | 4800 | 0.01 | 106.21
1537 | Story2 | B60 | 180UB22.2 | Beam | 300PLUS-300 | Steel I/Wide Flange | 90 | 179 | 28.2 | 4800 | 0.01 | 106.21
1538 | Story2 | B61 | 180UB22.2 | Beam | 300PLUS-300 | Steel I/Wide Flange | 90 | 179 | 28.2 | 4800 | 0.01 | 106.21
1539 | Story2 | B62 | 180UB22.2 | Beam | 300PLUS-300 | Steel I/Wide Flange | 90 | 179 | 28.2 | 4800 | 0.01 | 106.21
1540 | Story2 | B63 | 180UB22.2 | Beam | 300PLUS-300 | Steel I/Wide Flange | 90 | 179 | 28.2 | 4800 | 0.01 | 106.21
1541 | Story2 | B64 | 180UB22.2 | Beam | 300PLUS-300 | Steel I/Wide Flange | 90 | 179 | 28.2 | 4800 | 0.01 | 106.21
1542 | Story2 | B65 | 180UB22.2 | Beam | 300PLUS-300 | Steel I/Wide Flange | 90 | 179 | 28.2 | 4800 | 0.01 | 106.21
1543 | Story2 | B66 | 180UB22.2 | Beam | 300PLUS-300 | Steel I/Wide Flange | 90 | 179 | 28.2 | 4800 | 0.01 | 106.21
1544 | Story2 | B67 | 180UB22.2 | Beam | 300PLUS-300 | Steel I/Wide Flange | 90 | 179 | 28.2 | 4800 | 0.01 | 106.21
1545 | Story2 | B68 | 180UB22.2 | Beam | 300PLUS-300 | Steel I/Wide Flange | 90 | 179 | 28.2 | 4800 | 0.01 | 106.21
1546 | Story2 | B69 | 180UB22.2 | Beam | 300PLUS-300 | Steel I/Wide Flange | 90 | 179 | 28.2 | 4800 | 0.01 | 106.21
1547 | Story2 | B70 | 180UB22.2 | Beam | 300PLUS-300 | Steel I/Wide Flange | 90 | 179 | 28.2 | 4800 | 0.01 | 106.21
1548 | Story2 | B71 | 180UB22.2 | Beam | 300PLUS-300 | Steel I/Wide Flange | 90 | 179 | 28.2 | 4800 | 0.01 | 106.21
1549 | Story2 | B72 | 180UB22.2 | Beam | 300PLUS-300 | Steel I/Wide Flange | 90 | 179 | 28.2 | 4800 | 0.01 | 106.21
1550 | Story2 | B73 | 180UB22.2 | Beam | 300PLUS-300 | Steel I/Wide Flange | 90 | 179 | 28.2 | 4800 | 0.01 | 106.21
1551 | Story2 | B74 | 180UB22.2 | Beam | 300PLUS-300 | Steel I/Wide Flange | 90 | 179 | 28.2 | 4800 | 0.01 | 106.21
1552 | Story2 | B75 | 180UB22.2 | Beam | 300PLUS-300 | Steel I/Wide Flange | 90 | 179 | 28.2 | 4800 | 0.01 | 106.21
1553 | Story2 | B76 | 180UB22.2 | Beam | 300PLUS-300 | Steel I/Wide Flange | 90 | 179 | 28.2 | 4800 | 0.01 | 106.21
1554 | Story2 | B77 | 180UB22.2 | Beam | 300PLUS-300 | Steel I/Wide Flange | 90 | 179 | 28.2 | 4800 | 0.01 | 106.21
1555 | Story2 | B78 | 180UB22.2 | Beam | 300PLUS-300 | Steel I/Wide Flange | 90 | 179 | 28.2 | 4800 | 0.01 | 106.21
1556 | Story2 | B79 | 180UB22.2 | Beam | 300PLUS-300 | Steel I/Wide Flange | 90 | 179 | 28.2 | 4800 | 0.01 | 106.21
1557 | Story2 | B80 | 180UB22.2 | Beam | 300PLUS-300 | Steel I/Wide Flange | 90 | 179 | 28.2 | 4800 | 0.01 | 106.21
1558 | Story2 | B81 | 180UB22.2 | Beam | 300PLUS-300 | Steel I/Wide Flange | 90 | 179 | 28.2 | 4800 | 0.01 | 106.21
1559 | Story2 | B82 | 180UB22.2 | Beam | 300PLUS-300 | Steel I/Wide Flange | 90 | 179 | 28.2 | 4800 | 0.01 | 106.21
1560 | Story1 | B1 | 180UB22.2 | Beam | 300PLUS-300 | Steel I/Wide Flange | 90 | 179 | 28.2 | 4800 | 0.01 | 106.21
1561 | Story1 | B2 | 180UB22.2 | Beam | 300PLUS-300 | Steel I/Wide Flange | 90 | 179 | 28.2 | 4800 | 0.01 | 106.21
1562 | Story1 | B3 | 180UB22.2 | Beam | 300PLUS-300 | Steel I/Wide Flange | 90 | 179 | 28.2 | 4800 | 0.01 | 106.21
1563 | Story1 | B4 | 180UB22.2 | Beam | 300PLUS-300 | Steel I/Wide Flange | 90 | 179 | 28.2 | 4800 | 0.01 | 106.21
1564 | Story1 | B5 | 180UB22.2 | Beam | 300PLUS-300 | Steel I/Wide Flange | 90 | 179 | 28.2 | 4800 | 0.01 | 106.21
1565 | Story1 | B6 | 180UB22.2 | Beam | 300PLUS-300 | Steel I/Wide Flange | 90 | 179 | 28.2 | 4800 | 0.01 | 106.21
1566 | Story1 | B7 | 180UB22.2 | Beam | 300PLUS-300 | Steel I/Wide Flange | 90 | 179 | 28.2 | 4800 | 0.01 | 106.21
1567 | Story1 | B8 | 180UB22.2 | Beam | 300PLUS-300 | Steel I/Wide Flange | 90 | 179 | 28.2 | 4800 | 0.01 | 106.21
1568 | Story1 | B9 | 180UB22.2 | Beam | 300PLUS-300 | Steel I/Wide Flange | 90 | 179 | 28.2 | 4800 | 0.01 | 106.21
1569 | Story1 | B10 | 180UB22.2 | Beam | 300PLUS-300 | Steel I/Wide Flange | 90 | 179 | 28.2 | 4800 | 0.01 | 106.21
1570 | Story1 | B11 | 180UB22.2 | Beam | 300PLUS-300 | Steel I/Wide Flange | 90 | 179 | 28.2 | 4800 | 0.01 | 106.21
1571 | Story1 | B12 | 180UB22.2 | Beam | 300PLUS-300 | Steel I/Wide Flange | 90 | 179 | 28.2 | 4800 | 0.01 | 106.21
1572 | Story1 | B13 | 180UB22.2 | Beam | 300PLUS-300 | Steel I/Wide Flange | 90 | 179 | 28.2 | 4800 | 0.01 | 106.21
1573 | Story1 | B14 | 180UB22.2 | Beam | 300PLUS-300 | Steel I/Wide Flange | 90 | 179 | 28.2 | 4800 | 0.01 | 106.21
1574 | Story1 | B15 | 180UB22.2 | Beam | 300PLUS-300 | Steel I/Wide Flange | 90 | 179 | 28.2 | 4800 | 0.01 | 106.21
1575 | Story1 | B16 | 180UB22.2 | Beam | 300PLUS-300 | Steel I/Wide Flange | 90 | 179 | 28.2 | 4800 | 0.01 | 106.21
1576 | Story1 | B17 | 180UB22.2 | Beam | 300PLUS-300 | Steel I/Wide Flange | 90 | 179 | 28.2 | 4800 | 0.01 | 106.21
1577 | Story1 | B18 | 180UB22.2 | Beam | 300PLUS-300 | Steel I/Wide Flange | 90 | 179 | 28.2 | 4800 | 0.01 | 106.21
1578 | Story1 | B19 | 180UB22.2 | Beam | 300PLUS-300 | Steel I/Wide Flange | 90 | 179 | 28.2 | 4800 | 0.01 | 106.21
1579 | Story1 | B20 | 180UB22.2 | Beam | 300PLUS-300 | Steel I/Wide Flange | 90 | 179 | 28.2 | 4800 | 0.01 | 106.21
1580 | Story1 | B21 | 180UB22.2 | Beam | 300PLUS-300 | Steel I/Wide Flange | 90 | 179 | 28.2 | 4800 | 0.01 | 106.21
1581 | Story1 | B22 | 180UB22.2 | Beam | 300PLUS-300 | Steel I/Wide Flange | 90 | 179 | 28.2 | 4800 | 0.01 | 106.21
1582 | Story1 | B23 | 180UB22.2 | Beam | 300PLUS-300 | Steel I/Wide Flange | 90 | 179 | 28.2 | 4800 | 0.01 | 106.21
1583 | Story1 | B24 | 180UB22.2 | Beam | 300PLUS-300 | Steel I/Wide Flange | 90 | 179 | 28.2 | 4800 | 0.01 | 106.21
1584 | Story1 | B25 | 180UB22.2 | Beam | 300PLUS-300 | Steel I/Wide Flange | 90 | 179 | 28.2 | 4800 | 0.01 | 106.21
1585 | Story1 | B26 | 180UB22.2 | Beam | 300PLUS-300 | Steel I/Wide Flange | 90 | 179 | 28.2 | 4800 | 0.01 | 106.21
1586 | Story1 | B27 | 180UB22.2 | Beam | 300PLUS-300 | Steel I/Wide Flange | 90 | 179 | 28.2 | 4800 | 0.01 | 106.21
1587 | Story1 | B28 | 180UB22.2 | Beam | 300PLUS-300 | Steel I/Wide Flange | 90 | 179 | 28.2 | 4800 | 0.01 | 106.21
1588 | Story1 | B29 | 180UB22.2 | Beam | 300PLUS-300 | Steel I/Wide Flange | 90 | 179 | 28.2 | 4800 | 0.01 | 106.21
1589 | Story1 | B30 | 180UB22.2 | Beam | 300PLUS-300 | Steel I/Wide Flange | 90 | 179 | 28.2 | 4800 | 0.01 | 106.21
1590 | Story1 | B31 | 180UB22.2 | Beam | 300PLUS-300 | Steel I/Wide Flange | 90 | 179 | 28.2 | 4800 | 0.01 | 106.21
1591 | Story1 | B32 | 180UB22.2 | Beam | 300PLUS-300 | Steel I/Wide Flange | 90 | 179 | 28.2 | 4800 | 0.01 | 106.21
1592 | Story1 | B33 | 180UB22.2 | Beam | 300PLUS-300 | Steel I/Wide Flange | 90 | 179 | 28.2 | 4800 | 0.01 | 106.21
1593 | Story1 | B34 | 180UB22.2 | Beam | 300PLUS-300 | Steel I/Wide Flange | 90 | 179 | 28.2 | 4800 | 0.01 | 106.21
1594 | Story1 | B35 | 180UB22.2 | Beam | 300PLUS-300 | Steel I/Wide Flange | 90 | 179 | 28.2 | 4800 | 0.01 | 106.21
1595 | Story1 | B36 | 180UB22.2 | Beam | 300PLUS-300 | Steel I/Wide Flange | 90 | 179 | 28.2 | 4800 | 0.01 | 106.21
1596 | Story1 | B40 | 180UB22.2 | Beam | 300PLUS-300 | Steel I/Wide Flange | 90 | 179 | 28.2 | 4800 | 0.01 | 106.21
1597 | Story1 | B41 | 180UB22.2 | Beam | 300PLUS-300 | Steel I/Wide Flange | 90 | 179 | 28.2 | 4800 | 0.01 | 106.21
1598 | Story1 | B42 | 180UB22.2 | Beam | 300PLUS-300 | Steel I/Wide Flange | 90 | 179 | 28.2 | 4800 | 0.01 | 106.21
1599 | Story1 | B43 | 180UB22.2 | Beam | 300PLUS-300 | Steel I/Wide Flange | 90 | 179 | 28.2 | 4800 | 0.01 | 106.21
1600 | Story1 | B44 | 180UB22.2 | Beam | 300PLUS-300 | Steel I/Wide Flange | 90 | 179 | 28.2 | 4800 | 0.01 | 106.21
1601 | Story1 | B45 | 180UB22.2 | Beam | 300PLUS-300 | Steel I/Wide Flange | 90 | 179 | 28.2 | 4800 | 0.01 | 106.21
1602 | Story1 | B46 | 180UB22.2 | Beam | 300PLUS-300 | Steel I/Wide Flange | 90 | 179 | 28.2 | 4800 | 0.01 | 106.21
1603 | Story1 | B47 | 180UB22.2 | Beam | 300PLUS-300 | Steel I/Wide Flange | 90 | 179 | 28.2 | 4800 | 0.01 | 106.21
1604 | Story1 | B48 | 180UB22.2 | Beam | 300PLUS-300 | Steel I/Wide Flange | 90 | 179 | 28.2 | 4800 | 0.01 | 106.21
1605 | Story1 | B49 | 180UB22.2 | Beam | 300PLUS-300 | Steel I/Wide Flange | 90 | 179 | 28.2 | 4800 | 0.01 | 106.21
1606 | Story1 | B50 | 180UB22.2 | Beam | 300PLUS-300 | Steel I/Wide Flange | 90 | 179 | 28.2 | 4800 | 0.01 | 106.21
1607 | Story1 | B51 | 180UB22.2 | Beam | 300PLUS-300 | Steel I/Wide Flange | 90 | 179 | 28.2 | 4800 | 0.01 | 106.21
1608 | Story1 | B52 | 180UB22.2 | Beam | 300PLUS-300 | Steel I/Wide Flange | 90 | 179 | 28.2 | 4800 | 0.01 | 106.21
1609 | Story1 | B54 | 180UB22.2 | Beam | 300PLUS-300 | Steel I/Wide Flange | 90 | 179 | 28.2 | 4800 | 0.01 | 106.21
1610 | Story1 | B55 | 180UB22.2 | Beam | 300PLUS-300 | Steel I/Wide Flange | 90 | 179 | 28.2 | 4800 | 0.01 | 106.21
1611 | Story1 | B56 | 180UB22.2 | Beam | 300PLUS-300 | Steel I/Wide Flange | 90 | 179 | 28.2 | 4800 | 0.01 | 106.21
1612 | Story1 | B57 | 180UB22.2 | Beam | 300PLUS-300 | Steel I/Wide Flange | 90 | 179 | 28.2 | 4800 | 0.01 | 106.21
1613 | Story1 | B58 | 180UB22.2 | Beam | 300PLUS-300 | Steel I/Wide Flange | 90 | 179 | 28.2 | 4800 | 0.01 | 106.21
1614 | Story1 | B59 | 180UB22.2 | Beam | 300PLUS-300 | Steel I/Wide Flange | 90 | 179 | 28.2 | 4800 | 0.01 | 106.21
1615 | Story1 | B60 | 180UB22.2 | Beam | 300PLUS-300 | Steel I/Wide Flange | 90 | 179 | 28.2 | 4800 | 0.01 | 106.21
1616 | Story1 | B61 | 180UB22.2 | Beam | 300PLUS-300 | Steel I/Wide Flange | 90 | 179 | 28.2 | 4800 | 0.01 | 106.21
1617 | Story1 | B62 | 180UB22.2 | Beam | 300PLUS-300 | Steel I/Wide Flange | 90 | 179 | 28.2 | 4800 | 0.01 | 106.21
1618 | Story1 | B63 | 180UB22.2 | Beam | 300PLUS-300 | Steel I/Wide Flange | 90 | 179 | 28.2 | 4800 | 0.01 | 106.21
1619 | Story1 | B64 | 180UB22.2 | Beam | 300PLUS-300 | Steel I/Wide Flange | 90 | 179 | 28.2 | 4800 | 0.01 | 106.21
1620 | Story1 | B65 | 180UB22.2 | Beam | 300PLUS-300 | Steel I/Wide Flange | 90 | 179 | 28.2 | 4800 | 0.01 | 106.21
1621 | Story1 | B66 | 180UB22.2 | Beam | 300PLUS-300 | Steel I/Wide Flange | 90 | 179 | 28.2 | 4800 | 0.01 | 106.21
1622 | Story1 | B67 | 180UB22.2 | Beam | 300PLUS-300 | Steel I/Wide Flange | 90 | 179 | 28.2 | 4800 | 0.01 | 106.21
1623 | Story1 | B68 | 180UB22.2 | Beam | 300PLUS-300 | Steel I/Wide Flange | 90 | 179 | 28.2 | 4800 | 0.01 | 106.21
1624 | Story1 | B69 | 180UB22.2 | Beam | 300PLUS-300 | Steel I/Wide Flange | 90 | 179 | 28.2 | 4800 | 0.01 | 106.21
1625 | Story1 | B70 | 180UB22.2 | Beam | 300PLUS-300 | Steel I/Wide Flange | 90 | 179 | 28.2 | 4800 | 0.01 | 106.21
1626 | Story1 | B71 | 180UB22.2 | Beam | 300PLUS-300 | Steel I/Wide Flange | 90 | 179 | 28.2 | 4800 | 0.01 | 106.21
1627 | Story1 | B72 | 180UB22.2 | Beam | 300PLUS-300 | Steel I/Wide Flange | 90 | 179 | 28.2 | 4800 | 0.01 | 106.21
1628 | Story1 | B73 | 180UB22.2 | Beam | 300PLUS-300 | Steel I/Wide Flange | 90 | 179 | 28.2 | 4800 | 0.01 | 106.21
1629 | Story1 | B74 | 180UB22.2 | Beam | 300PLUS-300 | Steel I/Wide Flange | 90 | 179 | 28.2 | 4800 | 0.01 | 106.21
1630 | Story1 | B75 | 180UB22.2 | Beam | 300PLUS-300 | Steel I/Wide Flange | 90 | 179 | 28.2 | 4800 | 0.01 | 106.21
1631 | Story1 | B76 | 180UB22.2 | Beam | 300PLUS-300 | Steel I/Wide Flange | 90 | 179 | 28.2 | 4800 | 0.01 | 106.21
1632 | Story1 | B77 | 180UB22.2 | Beam | 300PLUS-300 | Steel I/Wide Flange | 90 | 179 | 28.2 | 4800 | 0.01 | 106.21
1633 | Story1 | B78 | 180UB22.2 | Beam | 300PLUS-300 | Steel I/Wide Flange | 90 | 179 | 28.2 | 4800 | 0.01 | 106.21
1634 | Story1 | B79 | 180UB22.2 | Beam | 300PLUS-300 | Steel I/Wide Flange | 90 | 179 | 28.2 | 4800 | 0.01 | 106.21
1635 | Story1 | B80 | 180UB22.2 | Beam | 300PLUS-300 | Steel I/Wide Flange | 90 | 179 | 28.2 | 4800 | 0.01 | 106.21
1636 | Story1 | B81 | 180UB22.2 | Beam | 300PLUS-300 | Steel I/Wide Flange | 90 | 179 | 28.2 | 4800 | 0.01 | 106.21
1637 | Story1 | B82 | 180UB22.2 | Beam | 300PLUS-300 | Steel I/Wide Flange | 90 | 179 | 28.2 | 4800 | 0.01 | 106.21

## Columns
| Story | Label | Section | Structural_Element_Type | Material | Cross_Section_Type | Width_(mm) | Depth_(mm) | Area_(cm^2) | Length_(mm) | Volume_(m^3) | Mass_(kg)
0 | Story21 | C1 | 100UC14.8 | Column | 300PLUS-300 | Steel I/Wide Flange | 99 | 97 | 18.9 | 3500 | 0.01 | 51.9
1 | Story21 | C2 | 100UC14.8 | Column | 300PLUS-300 | Steel I/Wide Flange | 99 | 97 | 18.9 | 3500 | 0.01 | 51.9
2 | Story21 | C2 | 100UC14.8 | Column | 300PLUS-300 | Steel I/Wide Flange | 99 | 97 | 18.9 | 3500 | 0.01 | 51.9
3 | Story21 | C3 | 100UC14.8 | Column | 300PLUS-300 | Steel I/Wide Flange | 99 | 97 | 18.9 | 3500 | 0.01 | 51.9
4 | Story21 | C3 | 100UC14.8 | Column | 300PLUS-300 | Steel I/Wide Flange | 99 | 97 | 18.9 | 3500 | 0.01 | 51.9
5 | Story21 | C4 | 100UC14.8 | Column | 300PLUS-300 | Steel I/Wide Flange | 99 | 97 | 18.9 | 3500 | 0.01 | 51.9
6 | Story21 | C5 | 100UC14.8 | Column | 300PLUS-300 | Steel I/Wide Flange | 99 | 97 | 18.9 | 3500 | 0.01 | 51.9
7 | Story21 | C6 | 100UC14.8 | Column | 300PLUS-300 | Steel I/Wide Flange | 99 | 97 | 18.9 | 3500 | 0.01 | 51.9
8 | Story21 | C6 | 100UC14.8 | Column | 300PLUS-300 | Steel I/Wide Flange | 99 | 97 | 18.9 | 3500 | 0.01 | 51.9
9 | Story21 | C7 | 100UC14.8 | Column | 300PLUS-300 | Steel I/Wide Flange | 99 | 97 | 18.9 | 3500 | 0.01 | 51.9
10 | Story21 | C7 | 100UC14.8 | Column | 300PLUS-300 | Steel I/Wide Flange | 99 | 97 | 18.9 | 3500 | 0.01 | 51.9
11 | Story21 | C8 | 100UC14.8 | Column | 300PLUS-300 | Steel I/Wide Flange | 99 | 97 | 18.9 | 3500 | 0.01 | 51.9
12 | Story21 | C9 | 100UC14.8 | Column | 300PLUS-300 | Steel I/Wide Flange | 99 | 97 | 18.9 | 3500 | 0.01 | 51.9
13 | Story21 | C9 | 100UC14.8 | Column | 300PLUS-300 | Steel I/Wide Flange | 99 | 97 | 18.9 | 3500 | 0.01 | 51.9
14 | Story21 | C10 | 100UC14.8 | Column | 300PLUS-300 | Steel I/Wide Flange | 99 | 97 | 18.9 | 3500 | 0.01 | 51.9
15 | Story21 | C11 | 100UC14.8 | Column | 300PLUS-300 | Steel I/Wide Flange | 99 | 97 | 18.9 | 3500 | 0.01 | 51.9
16 | Story21 | C12 | 100UC14.8 | Column | 300PLUS-300 | Steel I/Wide Flange | 99 | 97 | 18.9 | 3500 | 0.01 | 51.9
17 | Story21 | C13 | 100UC14.8 | Column | 300PLUS-300 | Steel I/Wide Flange | 99 | 97 | 18.9 | 3500 | 0.01 | 51.9
18 | Story21 | C14 | 100UC14.8 | Column | 300PLUS-300 | Steel I/Wide Flange | 99 | 97 | 18.9 | 3500 | 0.01 | 51.9
19 | Story21 | C15 | 100UC14.8 | Column | 300PLUS-300 | Steel I/Wide Flange | 99 | 97 | 18.9 | 3500 | 0.01 | 51.9
20 | Story21 | C16 | 100UC14.8 | Column | 300PLUS-300 | Steel I/Wide Flange | 99 | 97 | 18.9 | 3500 | 0.01 | 51.9
21 | Story21 | C16 | 100UC14.8 | Column | 300PLUS-300 | Steel I/Wide Flange | 99 | 97 | 18.9 | 3500 | 0.01 | 51.9
22 | Story21 | C17 | 100UC14.8 | Column | 300PLUS-300 | Steel I/Wide Flange | 99 | 97 | 18.9 | 3500 | 0.01 | 51.9
23 | Story21 | C18 | 100UC14.8 | Column | 300PLUS-300 | Steel I/Wide Flange | 99 | 97 | 18.9 | 3500 | 0.01 | 51.9
24 | Story21 | C19 | 100UC14.8 | Column | 300PLUS-300 | Steel I/Wide Flange | 99 | 97 | 18.9 | 3500 | 0.01 | 51.9
25 | Story21 | C22 | 100UC14.8 | Column | 300PLUS-300 | Steel I/Wide Flange | 99 | 97 | 18.9 | 3500 | 0.01 | 51.9
26 | Story21 | C23 | 100UC14.8 | Column | 300PLUS-300 | Steel I/Wide Flange | 99 | 97 | 18.9 | 3500 | 0.01 | 51.9
27 | Story21 | C24 | 100UC14.8 | Column | 300PLUS-300 | Steel I/Wide Flange | 99 | 97 | 18.9 | 3500 | 0.01 | 51.9
28 | Story21 | C25 | 100UC14.8 | Column | 300PLUS-300 | Steel I/Wide Flange | 99 | 97 | 18.9 | 3500 | 0.01 | 51.9
29 | Story21 | C26 | 100UC14.8 | Column | 300PLUS-300 | Steel I/Wide Flange | 99 | 97 | 18.9 | 3500 | 0.01 | 51.9
30 | Story21 | C27 | 100UC14.8 | Column | 300PLUS-300 | Steel I/Wide Flange | 99 | 97 | 18.9 | 3500 | 0.01 | 51.9
31 | Story21 | C30 | 100UC14.8 | Column | 300PLUS-300 | Steel I/Wide Flange | 99 | 97 | 18.9 | 3500 | 0.01 | 51.9
32 | Story21 | C31 | 100UC14.8 | Column | 300PLUS-300 | Steel I/Wide Flange | 99 | 97 | 18.9 | 3500 | 0.01 | 51.9
33 | Story21 | C32 | 100UC14.8 | Column | 300PLUS-300 | Steel I/Wide Flange | 99 | 97 | 18.9 | 3500 | 0.01 | 51.9
34 | Story21 | C33 | 100UC14.8 | Column | 300PLUS-300 | Steel I/Wide Flange | 99 | 97 | 18.9 | 3500 | 0.01 | 51.9
35 | Story21 | C33 | 100UC14.8 | Column | 300PLUS-300 | Steel I/Wide Flange | 99 | 97 | 18.9 | 3500 | 0.01 | 51.9
36 | Story21 | C34 | 100UC14.8 | Column | 300PLUS-300 | Steel I/Wide Flange | 99 | 97 | 18.9 | 3500 | 0.01 | 51.9
37 | Story21 | C35 | 100UC14.8 | Column | 300PLUS-300 | Steel I/Wide Flange | 99 | 97 | 18.9 | 3500 | 0.01 | 51.9
38 | Story21 | C36 | 100UC14.8 | Column | 300PLUS-300 | Steel I/Wide Flange | 99 | 97 | 18.9 | 3500 | 0.01 | 51.9
39 | Story21 | C37 | 100UC14.8 | Column | 300PLUS-300 | Steel I/Wide Flange | 99 | 97 | 18.9 | 3500 | 0.01 | 51.9
40 | Story21 | C38 | 100UC14.8 | Column | 300PLUS-300 | Steel I/Wide Flange | 99 | 97 | 18.9 | 3500 | 0.01 | 51.9
41 | Story21 | C39 | 100UC14.8 | Column | 300PLUS-300 | Steel I/Wide Flange | 99 | 97 | 18.9 | 3500 | 0.01 | 51.9
42 | Story21 | C40 | 100UC14.8 | Column | 300PLUS-300 | Steel I/Wide Flange | 99 | 97 | 18.9 | 3500 | 0.01 | 51.9
43 | Story21 | C40 | 100UC14.8 | Column | 300PLUS-300 | Steel I/Wide Flange | 99 | 97 | 18.9 | 3500 | 0.01 | 51.9
44 | Story21 | C41 | 100UC14.8 | Column | 300PLUS-300 | Steel I/Wide Flange | 99 | 97 | 18.9 | 3500 | 0.01 | 51.9
45 | Story21 | C42 | 100UC14.8 | Column | 300PLUS-300 | Steel I/Wide Flange | 99 | 97 | 18.9 | 3500 | 0.01 | 51.9
46 | Story21 | C42 | 100UC14.8 | Column | 300PLUS-300 | Steel I/Wide Flange | 99 | 97 | 18.9 | 3500 | 0.01 | 51.9
47 | Story21 | C43 | 100UC14.8 | Column | 300PLUS-300 | Steel I/Wide Flange | 99 | 97 | 18.9 | 3500 | 0.01 | 51.9
48 | Story21 | C43 | 100UC14.8 | Column | 300PLUS-300 | Steel I/Wide Flange | 99 | 97 | 18.9 | 3500 | 0.01 | 51.9
49 | Story21 | C44 | 100UC14.8 | Column | 300PLUS-300 | Steel I/Wide Flange | 99 | 97 | 18.9 | 3500 | 0.01 | 51.9
50 | Story21 | C45 | 100UC14.8 | Column | 300PLUS-300 | Steel I/Wide Flange | 99 | 97 | 18.9 | 3500 | 0.01 | 51.9
51 | Story21 | C46 | 100UC14.8 | Column | 300PLUS-300 | Steel I/Wide Flange | 99 | 97 | 18.9 | 3500 | 0.01 | 51.9
52 | Story21 | C46 | 100UC14.8 | Column | 300PLUS-300 | Steel I/Wide Flange | 99 | 97 | 18.9 | 3500 | 0.01 | 51.9
53 | Story21 | C47 | 100UC14.8 | Column | 300PLUS-300 | Steel I/Wide Flange | 99 | 97 | 18.9 | 3500 | 0.01 | 51.9
54 | Story21 | C47 | 100UC14.8 | Column | 300PLUS-300 | Steel I/Wide Flange | 99 | 97 | 18.9 | 3500 | 0.01 | 51.9
55 | Story21 | C48 | 100UC14.8 | Column | 300PLUS-300 | Steel I/Wide Flange | 99 | 97 | 18.9 | 3500 | 0.01 | 51.9
56 | Story20 | C1 | 200UC59.5 | Column | 300PLUS-300 | Steel I/Wide Flange | 205 | 210 | 76.2 | 3500 | 0.03 | 209.26
57 | Story20 | C2 | 200UC59.5 | Column | 300PLUS-300 | Steel I/Wide Flange | 205 | 210 | 76.2 | 3500 | 0.03 | 209.26
58 | Story20 | C2 | 200UC59.5 | Column | 300PLUS-300 | Steel I/Wide Flange | 205 | 210 | 76.2 | 3500 | 0.03 | 209.26
59 | Story20 | C3 | 200UC59.5 | Column | 300PLUS-300 | Steel I/Wide Flange | 205 | 210 | 76.2 | 3500 | 0.03 | 209.26
60 | Story20 | C3 | 200UC59.5 | Column | 300PLUS-300 | Steel I/Wide Flange | 205 | 210 | 76.2 | 3500 | 0.03 | 209.26
61 | Story20 | C4 | 200UC59.5 | Column | 300PLUS-300 | Steel I/Wide Flange | 205 | 210 | 76.2 | 3500 | 0.03 | 209.26
62 | Story20 | C5 | 200UC59.5 | Column | 300PLUS-300 | Steel I/Wide Flange | 205 | 210 | 76.2 | 3500 | 0.03 | 209.26
63 | Story20 | C6 | 200UC59.5 | Column | 300PLUS-300 | Steel I/Wide Flange | 205 | 210 | 76.2 | 3500 | 0.03 | 209.26
64 | Story20 | C6 | 200UC59.5 | Column | 300PLUS-300 | Steel I/Wide Flange | 205 | 210 | 76.2 | 3500 | 0.03 | 209.26
65 | Story20 | C7 | 200UC59.5 | Column | 300PLUS-300 | Steel I/Wide Flange | 205 | 210 | 76.2 | 3500 | 0.03 | 209.26
66 | Story20 | C7 | 200UC59.5 | Column | 300PLUS-300 | Steel I/Wide Flange | 205 | 210 | 76.2 | 3500 | 0.03 | 209.26
67 | Story20 | C8 | 200UC59.5 | Column | 300PLUS-300 | Steel I/Wide Flange | 205 | 210 | 76.2 | 3500 | 0.03 | 209.26
68 | Story20 | C9 | 200UC59.5 | Column | 300PLUS-300 | Steel I/Wide Flange | 205 | 210 | 76.2 | 3500 | 0.03 | 209.26
69 | Story20 | C10 | 200UC59.5 | Column | 300PLUS-300 | Steel I/Wide Flange | 205 | 210 | 76.2 | 3500 | 0.03 | 209.26
70 | Story20 | C11 | 200UC59.5 | Column | 300PLUS-300 | Steel I/Wide Flange | 205 | 210 | 76.2 | 3500 | 0.03 | 209.26
71 | Story20 | C12 | 200UC59.5 | Column | 300PLUS-300 | Steel I/Wide Flange | 205 | 210 | 76.2 | 3500 | 0.03 | 209.26
72 | Story20 | C13 | 200UC59.5 | Column | 300PLUS-300 | Steel I/Wide Flange | 205 | 210 | 76.2 | 3500 | 0.03 | 209.26
73 | Story20 | C14 | 200UC59.5 | Column | 300PLUS-300 | Steel I/Wide Flange | 205 | 210 | 76.2 | 3500 | 0.03 | 209.26
74 | Story20 | C15 | 200UC59.5 | Column | 300PLUS-300 | Steel I/Wide Flange | 205 | 210 | 76.2 | 3500 | 0.03 | 209.26
75 | Story20 | C16 | 200UC59.5 | Column | 300PLUS-300 | Steel I/Wide Flange | 205 | 210 | 76.2 | 3500 | 0.03 | 209.26
76 | Story20 | C17 | 200UC59.5 | Column | 300PLUS-300 | Steel I/Wide Flange | 205 | 210 | 76.2 | 3500 | 0.03 | 209.26
77 | Story20 | C18 | 200UC59.5 | Column | 300PLUS-300 | Steel I/Wide Flange | 205 | 210 | 76.2 | 3500 | 0.03 | 209.26
78 | Story20 | C19 | 200UC59.5 | Column | 300PLUS-300 | Steel I/Wide Flange | 205 | 210 | 76.2 | 3500 | 0.03 | 209.26
79 | Story20 | C22 | 200UC59.5 | Column | 300PLUS-300 | Steel I/Wide Flange | 205 | 210 | 76.2 | 3500 | 0.03 | 209.26
80 | Story20 | C23 | 200UC59.5 | Column | 300PLUS-300 | Steel I/Wide Flange | 205 | 210 | 76.2 | 3500 | 0.03 | 209.26
81 | Story20 | C24 | 200UC59.5 | Column | 300PLUS-300 | Steel I/Wide Flange | 205 | 210 | 76.2 | 3500 | 0.03 | 209.26
82 | Story20 | C25 | 200UC59.5 | Column | 300PLUS-300 | Steel I/Wide Flange | 205 | 210 | 76.2 | 3500 | 0.03 | 209.26
83 | Story20 | C26 | 200UC59.5 | Column | 300PLUS-300 | Steel I/Wide Flange | 205 | 210 | 76.2 | 3500 | 0.03 | 209.26
84 | Story20 | C27 | 200UC59.5 | Column | 300PLUS-300 | Steel I/Wide Flange | 205 | 210 | 76.2 | 3500 | 0.03 | 209.26
85 | Story20 | C30 | 200UC59.5 | Column | 300PLUS-300 | Steel I/Wide Flange | 205 | 210 | 76.2 | 3500 | 0.03 | 209.26
86 | Story20 | C31 | 200UC59.5 | Column | 300PLUS-300 | Steel I/Wide Flange | 205 | 210 | 76.2 | 3500 | 0.03 | 209.26
87 | Story20 | C32 | 200UC59.5 | Column | 300PLUS-300 | Steel I/Wide Flange | 205 | 210 | 76.2 | 3500 | 0.03 | 209.26
88 | Story20 | C33 | 200UC59.5 | Column | 300PLUS-300 | Steel I/Wide Flange | 205 | 210 | 76.2 | 3500 | 0.03 | 209.26
89 | Story20 | C34 | 200UC59.5 | Column | 300PLUS-300 | Steel I/Wide Flange | 205 | 210 | 76.2 | 3500 | 0.03 | 209.26
90 | Story20 | C35 | 200UC59.5 | Column | 300PLUS-300 | Steel I/Wide Flange | 205 | 210 | 76.2 | 3500 | 0.03 | 209.26
91 | Story20 | C36 | 200UC59.5 | Column | 300PLUS-300 | Steel I/Wide Flange | 205 | 210 | 76.2 | 3500 | 0.03 | 209.26
92 | Story20 | C37 | 200UC59.5 | Column | 300PLUS-300 | Steel I/Wide Flange | 205 | 210 | 76.2 | 3500 | 0.03 | 209.26
93 | Story20 | C38 | 200UC59.5 | Column | 300PLUS-300 | Steel I/Wide Flange | 205 | 210 | 76.2 | 3500 | 0.03 | 209.26
94 | Story20 | C39 | 200UC59.5 | Column | 300PLUS-300 | Steel I/Wide Flange | 205 | 210 | 76.2 | 3500 | 0.03 | 209.26
95 | Story20 | C40 | 200UC59.5 | Column | 300PLUS-300 | Steel I/Wide Flange | 205 | 210 | 76.2 | 3500 | 0.03 | 209.26
96 | Story20 | C41 | 200UC59.5 | Column | 300PLUS-300 | Steel I/Wide Flange | 205 | 210 | 76.2 | 3500 | 0.03 | 209.26
97 | Story20 | C42 | 200UC59.5 | Column | 300PLUS-300 | Steel I/Wide Flange | 205 | 210 | 76.2 | 3500 | 0.03 | 209.26
98 | Story20 | C42 | 200UC59.5 | Column | 300PLUS-300 | Steel I/Wide Flange | 205 | 210 | 76.2 | 3500 | 0.03 | 209.26
99 | Story20 | C43 | 200UC59.5 | Column | 300PLUS-300 | Steel I/Wide Flange | 205 | 210 | 76.2 | 3500 | 0.03 | 209.26
100 | Story20 | C43 | 200UC59.5 | Column | 300PLUS-300 | Steel I/Wide Flange | 205 | 210 | 76.2 | 3500 | 0.03 | 209.26
101 | Story20 | C44 | 200UC59.5 | Column | 300PLUS-300 | Steel I/Wide Flange | 205 | 210 | 76.2 | 3500 | 0.03 | 209.26
102 | Story20 | C45 | 200UC59.5 | Column | 300PLUS-300 | Steel I/Wide Flange | 205 | 210 | 76.2 | 3500 | 0.03 | 209.26
103 | Story20 | C46 | 200UC59.5 | Column | 300PLUS-300 | Steel I/Wide Flange | 205 | 210 | 76.2 | 3500 | 0.03 | 209.26
104 | Story20 | C46 | 200UC59.5 | Column | 300PLUS-300 | Steel I/Wide Flange | 205 | 210 | 76.2 | 3500 | 0.03 | 209.26
105 | Story20 | C47 | 200UC59.5 | Column | 300PLUS-300 | Steel I/Wide Flange | 205 | 210 | 76.2 | 3500 | 0.03 | 209.26
106 | Story20 | C47 | 200UC59.5 | Column | 300PLUS-300 | Steel I/Wide Flange | 205 | 210 | 76.2 | 3500 | 0.03 | 209.26
107 | Story20 | C48 | 200UC59.5 | Column | 300PLUS-300 | Steel I/Wide Flange | 205 | 210 | 76.2 | 3500 | 0.03 | 209.26
108 | Story19 | C1 | 200UC59.5 | Column | 300PLUS-300 | Steel I/Wide Flange | 205 | 210 | 76.2 | 3500 | 0.03 | 209.26
109 | Story19 | C2 | 200UC59.5 | Column | 300PLUS-300 | Steel I/Wide Flange | 205 | 210 | 76.2 | 3500 | 0.03 | 209.26
110 | Story19 | C3 | 200UC59.5 | Column | 300PLUS-300 | Steel I/Wide Flange | 205 | 210 | 76.2 | 3500 | 0.03 | 209.26
111 | Story19 | C4 | 200UC59.5 | Column | 300PLUS-300 | Steel I/Wide Flange | 205 | 210 | 76.2 | 3500 | 0.03 | 209.26
112 | Story19 | C5 | 200UC59.5 | Column | 300PLUS-300 | Steel I/Wide Flange | 205 | 210 | 76.2 | 3500 | 0.03 | 209.26
113 | Story19 | C6 | 200UC59.5 | Column | 300PLUS-300 | Steel I/Wide Flange | 205 | 210 | 76.2 | 3500 | 0.03 | 209.26
114 | Story19 | C7 | 200UC59.5 | Column | 300PLUS-300 | Steel I/Wide Flange | 205 | 210 | 76.2 | 3500 | 0.03 | 209.26
115 | Story19 | C8 | 200UC59.5 | Column | 300PLUS-300 | Steel I/Wide Flange | 205 | 210 | 76.2 | 3500 | 0.03 | 209.26
116 | Story19 | C9 | 200UC59.5 | Column | 300PLUS-300 | Steel I/Wide Flange | 205 | 210 | 76.2 | 3500 | 0.03 | 209.26
117 | Story19 | C10 | 200UC59.5 | Column | 300PLUS-300 | Steel I/Wide Flange | 205 | 210 | 76.2 | 3500 | 0.03 | 209.26
118 | Story19 | C11 | 200UC59.5 | Column | 300PLUS-300 | Steel I/Wide Flange | 205 | 210 | 76.2 | 3500 | 0.03 | 209.26
119 | Story19 | C12 | 200UC59.5 | Column | 300PLUS-300 | Steel I/Wide Flange | 205 | 210 | 76.2 | 3500 | 0.03 | 209.26
120 | Story19 | C12 | 200UC59.5 | Column | 300PLUS-300 | Steel I/Wide Flange | 205 | 210 | 76.2 | 3500 | 0.03 | 209.26
121 | Story19 | C13 | 200UC59.5 | Column | 300PLUS-300 | Steel I/Wide Flange | 205 | 210 | 76.2 | 3500 | 0.03 | 209.26
122 | Story19 | C13 | 200UC59.5 | Column | 300PLUS-300 | Steel I/Wide Flange | 205 | 210 | 76.2 | 3500 | 0.03 | 209.26
123 | Story19 | C14 | 200UC59.5 | Column | 300PLUS-300 | Steel I/Wide Flange | 205 | 210 | 76.2 | 3500 | 0.03 | 209.26
124 | Story19 | C15 | 200UC59.5 | Column | 300PLUS-300 | Steel I/Wide Flange | 205 | 210 | 76.2 | 3500 | 0.03 | 209.26
125 | Story19 | C16 | 200UC59.5 | Column | 300PLUS-300 | Steel I/Wide Flange | 205 | 210 | 76.2 | 3500 | 0.03 | 209.26
126 | Story19 | C17 | 200UC59.5 | Column | 300PLUS-300 | Steel I/Wide Flange | 205 | 210 | 76.2 | 3500 | 0.03 | 209.26
127 | Story19 | C18 | 200UC59.5 | Column | 300PLUS-300 | Steel I/Wide Flange | 205 | 210 | 76.2 | 3500 | 0.03 | 209.26
128 | Story19 | C18 | 200UC59.5 | Column | 300PLUS-300 | Steel I/Wide Flange | 205 | 210 | 76.2 | 3500 | 0.03 | 209.26
129 | Story19 | C19 | 200UC59.5 | Column | 300PLUS-300 | Steel I/Wide Flange | 205 | 210 | 76.2 | 3500 | 0.03 | 209.26
130 | Story19 | C19 | 200UC59.5 | Column | 300PLUS-300 | Steel I/Wide Flange | 205 | 210 | 76.2 | 3500 | 0.03 | 209.26
131 | Story19 | C22 | 200UC59.5 | Column | 300PLUS-300 | Steel I/Wide Flange | 205 | 210 | 76.2 | 3500 | 0.03 | 209.26
132 | Story19 | C22 | 200UC59.5 | Column | 300PLUS-300 | Steel I/Wide Flange | 205 | 210 | 76.2 | 3500 | 0.03 | 209.26
133 | Story19 | C23 | 200UC59.5 | Column | 300PLUS-300 | Steel I/Wide Flange | 205 | 210 | 76.2 | 3500 | 0.03 | 209.26
134 | Story19 | C23 | 200UC59.5 | Column | 300PLUS-300 | Steel I/Wide Flange | 205 | 210 | 76.2 | 3500 | 0.03 | 209.26
135 | Story19 | C24 | 200UC59.5 | Column | 300PLUS-300 | Steel I/Wide Flange | 205 | 210 | 76.2 | 3500 | 0.03 | 209.26
136 | Story19 | C25 | 200UC59.5 | Column | 300PLUS-300 | Steel I/Wide Flange | 205 | 210 | 76.2 | 3500 | 0.03 | 209.26
137 | Story19 | C26 | 200UC59.5 | Column | 300PLUS-300 | Steel I/Wide Flange | 205 | 210 | 76.2 | 3500 | 0.03 | 209.26
138 | Story19 | C26 | 200UC59.5 | Column | 300PLUS-300 | Steel I/Wide Flange | 205 | 210 | 76.2 | 3500 | 0.03 | 209.26
139 | Story19 | C27 | 200UC59.5 | Column | 300PLUS-300 | Steel I/Wide Flange | 205 | 210 | 76.2 | 3500 | 0.03 | 209.26
140 | Story19 | C27 | 200UC59.5 | Column | 300PLUS-300 | Steel I/Wide Flange | 205 | 210 | 76.2 | 3500 | 0.03 | 209.26
141 | Story19 | C30 | 200UC59.5 | Column | 300PLUS-300 | Steel I/Wide Flange | 205 | 210 | 76.2 | 3500 | 0.03 | 209.26
142 | Story19 | C30 | 200UC59.5 | Column | 300PLUS-300 | Steel I/Wide Flange | 205 | 210 | 76.2 | 3500 | 0.03 | 209.26
143 | Story19 | C31 | 200UC59.5 | Column | 300PLUS-300 | Steel I/Wide Flange | 205 | 210 | 76.2 | 3500 | 0.03 | 209.26
144 | Story19 | C31 | 200UC59.5 | Column | 300PLUS-300 | Steel I/Wide Flange | 205 | 210 | 76.2 | 3500 | 0.03 | 209.26
145 | Story19 | C32 | 200UC59.5 | Column | 300PLUS-300 | Steel I/Wide Flange | 205 | 210 | 76.2 | 3500 | 0.03 | 209.26
146 | Story19 | C33 | 200UC59.5 | Column | 300PLUS-300 | Steel I/Wide Flange | 205 | 210 | 76.2 | 3500 | 0.03 | 209.26
147 | Story19 | C34 | 200UC59.5 | Column | 300PLUS-300 | Steel I/Wide Flange | 205 | 210 | 76.2 | 3500 | 0.03 | 209.26
148 | Story19 | C35 | 200UC59.5 | Column | 300PLUS-300 | Steel I/Wide Flange | 205 | 210 | 76.2 | 3500 | 0.03 | 209.26
149 | Story19 | C36 | 200UC59.5 | Column | 300PLUS-300 | Steel I/Wide Flange | 205 | 210 | 76.2 | 3500 | 0.03 | 209.26
150 | Story19 | C36 | 200UC59.5 | Column | 300PLUS-300 | Steel I/Wide Flange | 205 | 210 | 76.2 | 3500 | 0.03 | 209.26
151 | Story19 | C37 | 200UC59.5 | Column | 300PLUS-300 | Steel I/Wide Flange | 205 | 210 | 76.2 | 3500 | 0.03 | 209.26
152 | Story19 | C37 | 200UC59.5 | Column | 300PLUS-300 | Steel I/Wide Flange | 205 | 210 | 76.2 | 3500 | 0.03 | 209.26
153 | Story19 | C38 | 200UC59.5 | Column | 300PLUS-300 | Steel I/Wide Flange | 205 | 210 | 76.2 | 3500 | 0.03 | 209.26
154 | Story19 | C39 | 200UC59.5 | Column | 300PLUS-300 | Steel I/Wide Flange | 205 | 210 | 76.2 | 3500 | 0.03 | 209.26
155 | Story19 | C40 | 200UC59.5 | Column | 300PLUS-300 | Steel I/Wide Flange | 205 | 210 | 76.2 | 3500 | 0.03 | 209.26
156 | Story19 | C41 | 200UC59.5 | Column | 300PLUS-300 | Steel I/Wide Flange | 205 | 210 | 76.2 | 3500 | 0.03 | 209.26
157 | Story19 | C42 | 200UC59.5 | Column | 300PLUS-300 | Steel I/Wide Flange | 205 | 210 | 76.2 | 3500 | 0.03 | 209.26
158 | Story19 | C43 | 200UC59.5 | Column | 300PLUS-300 | Steel I/Wide Flange | 205 | 210 | 76.2 | 3500 | 0.03 | 209.26
159 | Story19 | C44 | 200UC59.5 | Column | 300PLUS-300 | Steel I/Wide Flange | 205 | 210 | 76.2 | 3500 | 0.03 | 209.26
160 | Story19 | C45 | 200UC59.5 | Column | 300PLUS-300 | Steel I/Wide Flange | 205 | 210 | 76.2 | 3500 | 0.03 | 209.26
161 | Story19 | C46 | 200UC59.5 | Column | 300PLUS-300 | Steel I/Wide Flange | 205 | 210 | 76.2 | 3500 | 0.03 | 209.26
162 | Story19 | C47 | 200UC59.5 | Column | 300PLUS-300 | Steel I/Wide Flange | 205 | 210 | 76.2 | 3500 | 0.03 | 209.26
163 | Story19 | C48 | 200UC59.5 | Column | 300PLUS-300 | Steel I/Wide Flange | 205 | 210 | 76.2 | 3500 | 0.03 | 209.26
164 | Story18 | C1 | 200UC59.5 | Column | 300PLUS-300 | Steel I/Wide Flange | 205 | 210 | 76.2 | 3500 | 0.03 | 209.26
165 | Story18 | C2 | 200UC59.5 | Column | 300PLUS-300 | Steel I/Wide Flange | 205 | 210 | 76.2 | 3500 | 0.03 | 209.26
166 | Story18 | C3 | 200UC59.5 | Column | 300PLUS-300 | Steel I/Wide Flange | 205 | 210 | 76.2 | 3500 | 0.03 | 209.26
167 | Story18 | C4 | 200UC59.5 | Column | 300PLUS-300 | Steel I/Wide Flange | 205 | 210 | 76.2 | 3500 | 0.03 | 209.26
168 | Story18 | C5 | 200UC59.5 | Column | 300PLUS-300 | Steel I/Wide Flange | 205 | 210 | 76.2 | 3500 | 0.03 | 209.26
169 | Story18 | C6 | 200UC59.5 | Column | 300PLUS-300 | Steel I/Wide Flange | 205 | 210 | 76.2 | 3500 | 0.03 | 209.26
170 | Story18 | C7 | 200UC59.5 | Column | 300PLUS-300 | Steel I/Wide Flange | 205 | 210 | 76.2 | 3500 | 0.03 | 209.26
171 | Story18 | C8 | 200UC59.5 | Column | 300PLUS-300 | Steel I/Wide Flange | 205 | 210 | 76.2 | 3500 | 0.03 | 209.26
172 | Story18 | C9 | 200UC59.5 | Column | 300PLUS-300 | Steel I/Wide Flange | 205 | 210 | 76.2 | 3500 | 0.03 | 209.26
173 | Story18 | C10 | 200UC59.5 | Column | 300PLUS-300 | Steel I/Wide Flange | 205 | 210 | 76.2 | 3500 | 0.03 | 209.26
174 | Story18 | C11 | 200UC59.5 | Column | 300PLUS-300 | Steel I/Wide Flange | 205 | 210 | 76.2 | 3500 | 0.03 | 209.26
175 | Story18 | C12 | 200UC59.5 | Column | 300PLUS-300 | Steel I/Wide Flange | 205 | 210 | 76.2 | 3500 | 0.03 | 209.26
176 | Story18 | C13 | 200UC59.5 | Column | 300PLUS-300 | Steel I/Wide Flange | 205 | 210 | 76.2 | 3500 | 0.03 | 209.26
177 | Story18 | C14 | 200UC59.5 | Column | 300PLUS-300 | Steel I/Wide Flange | 205 | 210 | 76.2 | 3500 | 0.03 | 209.26
178 | Story18 | C15 | 200UC59.5 | Column | 300PLUS-300 | Steel I/Wide Flange | 205 | 210 | 76.2 | 3500 | 0.03 | 209.26
179 | Story18 | C16 | 200UC59.5 | Column | 300PLUS-300 | Steel I/Wide Flange | 205 | 210 | 76.2 | 3500 | 0.03 | 209.26
180 | Story18 | C17 | 200UC59.5 | Column | 300PLUS-300 | Steel I/Wide Flange | 205 | 210 | 76.2 | 3500 | 0.03 | 209.26
181 | Story18 | C18 | 200UC59.5 | Column | 300PLUS-300 | Steel I/Wide Flange | 205 | 210 | 76.2 | 3500 | 0.03 | 209.26
182 | Story18 | C19 | 200UC59.5 | Column | 300PLUS-300 | Steel I/Wide Flange | 205 | 210 | 76.2 | 3500 | 0.03 | 209.26
183 | Story18 | C22 | 200UC59.5 | Column | 300PLUS-300 | Steel I/Wide Flange | 205 | 210 | 76.2 | 3500 | 0.03 | 209.26
184 | Story18 | C23 | 200UC59.5 | Column | 300PLUS-300 | Steel I/Wide Flange | 205 | 210 | 76.2 | 3500 | 0.03 | 209.26
185 | Story18 | C24 | 200UC59.5 | Column | 300PLUS-300 | Steel I/Wide Flange | 205 | 210 | 76.2 | 3500 | 0.03 | 209.26
186 | Story18 | C25 | 200UC59.5 | Column | 300PLUS-300 | Steel I/Wide Flange | 205 | 210 | 76.2 | 3500 | 0.03 | 209.26
187 | Story18 | C26 | 200UC59.5 | Column | 300PLUS-300 | Steel I/Wide Flange | 205 | 210 | 76.2 | 3500 | 0.03 | 209.26
188 | Story18 | C27 | 200UC59.5 | Column | 300PLUS-300 | Steel I/Wide Flange | 205 | 210 | 76.2 | 3500 | 0.03 | 209.26
189 | Story18 | C30 | 200UC59.5 | Column | 300PLUS-300 | Steel I/Wide Flange | 205 | 210 | 76.2 | 3500 | 0.03 | 209.26
190 | Story18 | C31 | 200UC59.5 | Column | 300PLUS-300 | Steel I/Wide Flange | 205 | 210 | 76.2 | 3500 | 0.03 | 209.26
191 | Story18 | C32 | 200UC59.5 | Column | 300PLUS-300 | Steel I/Wide Flange | 205 | 210 | 76.2 | 3500 | 0.03 | 209.26
192 | Story18 | C33 | 200UC59.5 | Column | 300PLUS-300 | Steel I/Wide Flange | 205 | 210 | 76.2 | 3500 | 0.03 | 209.26
193 | Story18 | C34 | 200UC59.5 | Column | 300PLUS-300 | Steel I/Wide Flange | 205 | 210 | 76.2 | 3500 | 0.03 | 209.26
194 | Story18 | C35 | 200UC59.5 | Column | 300PLUS-300 | Steel I/Wide Flange | 205 | 210 | 76.2 | 3500 | 0.03 | 209.26
195 | Story18 | C36 | 200UC59.5 | Column | 300PLUS-300 | Steel I/Wide Flange | 205 | 210 | 76.2 | 3500 | 0.03 | 209.26
196 | Story18 | C37 | 200UC59.5 | Column | 300PLUS-300 | Steel I/Wide Flange | 205 | 210 | 76.2 | 3500 | 0.03 | 209.26
197 | Story18 | C38 | 200UC59.5 | Column | 300PLUS-300 | Steel I/Wide Flange | 205 | 210 | 76.2 | 3500 | 0.03 | 209.26
198 | Story18 | C39 | 200UC59.5 | Column | 300PLUS-300 | Steel I/Wide Flange | 205 | 210 | 76.2 | 3500 | 0.03 | 209.26
199 | Story18 | C40 | 200UC59.5 | Column | 300PLUS-300 | Steel I/Wide Flange | 205 | 210 | 76.2 | 3500 | 0.03 | 209.26
200 | Story18 | C41 | 200UC59.5 | Column | 300PLUS-300 | Steel I/Wide Flange | 205 | 210 | 76.2 | 3500 | 0.03 | 209.26
201 | Story18 | C42 | 200UC59.5 | Column | 300PLUS-300 | Steel I/Wide Flange | 205 | 210 | 76.2 | 3500 | 0.03 | 209.26
202 | Story18 | C43 | 200UC59.5 | Column | 300PLUS-300 | Steel I/Wide Flange | 205 | 210 | 76.2 | 3500 | 0.03 | 209.26
203 | Story18 | C44 | 200UC59.5 | Column | 300PLUS-300 | Steel I/Wide Flange | 205 | 210 | 76.2 | 3500 | 0.03 | 209.26
204 | Story18 | C45 | 200UC59.5 | Column | 300PLUS-300 | Steel I/Wide Flange | 205 | 210 | 76.2 | 3500 | 0.03 | 209.26
205 | Story18 | C46 | 200UC59.5 | Column | 300PLUS-300 | Steel I/Wide Flange | 205 | 210 | 76.2 | 3500 | 0.03 | 209.26
206 | Story18 | C47 | 200UC59.5 | Column | 300PLUS-300 | Steel I/Wide Flange | 205 | 210 | 76.2 | 3500 | 0.03 | 209.26
207 | Story18 | C48 | 200UC59.5 | Column | 300PLUS-300 | Steel I/Wide Flange | 205 | 210 | 76.2 | 3500 | 0.03 | 209.26
208 | Story17 | C1 | 200UC59.5 | Column | 300PLUS-300 | Steel I/Wide Flange | 205 | 210 | 76.2 | 3500 | 0.03 | 209.26
209 | Story17 | C2 | 200UC59.5 | Column | 300PLUS-300 | Steel I/Wide Flange | 205 | 210 | 76.2 | 3500 | 0.03 | 209.26
210 | Story17 | C3 | 200UC59.5 | Column | 300PLUS-300 | Steel I/Wide Flange | 205 | 210 | 76.2 | 3500 | 0.03 | 209.26
211 | Story17 | C4 | 200UC59.5 | Column | 300PLUS-300 | Steel I/Wide Flange | 205 | 210 | 76.2 | 3500 | 0.03 | 209.26
212 | Story17 | C5 | 200UC59.5 | Column | 300PLUS-300 | Steel I/Wide Flange | 205 | 210 | 76.2 | 3500 | 0.03 | 209.26
213 | Story17 | C6 | 200UC59.5 | Column | 300PLUS-300 | Steel I/Wide Flange | 205 | 210 | 76.2 | 3500 | 0.03 | 209.26
214 | Story17 | C7 | 200UC59.5 | Column | 300PLUS-300 | Steel I/Wide Flange | 205 | 210 | 76.2 | 3500 | 0.03 | 209.26
215 | Story17 | C8 | 200UC59.5 | Column | 300PLUS-300 | Steel I/Wide Flange | 205 | 210 | 76.2 | 3500 | 0.03 | 209.26
216 | Story17 | C9 | 200UC59.5 | Column | 300PLUS-300 | Steel I/Wide Flange | 205 | 210 | 76.2 | 3500 | 0.03 | 209.26
217 | Story17 | C10 | 200UC59.5 | Column | 300PLUS-300 | Steel I/Wide Flange | 205 | 210 | 76.2 | 3500 | 0.03 | 209.26
218 | Story17 | C11 | 200UC59.5 | Column | 300PLUS-300 | Steel I/Wide Flange | 205 | 210 | 76.2 | 3500 | 0.03 | 209.26
219 | Story17 | C12 | 200UC59.5 | Column | 300PLUS-300 | Steel I/Wide Flange | 205 | 210 | 76.2 | 3500 | 0.03 | 209.26
220 | Story17 | C13 | 200UC59.5 | Column | 300PLUS-300 | Steel I/Wide Flange | 205 | 210 | 76.2 | 3500 | 0.03 | 209.26
221 | Story17 | C14 | 200UC59.5 | Column | 300PLUS-300 | Steel I/Wide Flange | 205 | 210 | 76.2 | 3500 | 0.03 | 209.26
222 | Story17 | C15 | 200UC59.5 | Column | 300PLUS-300 | Steel I/Wide Flange | 205 | 210 | 76.2 | 3500 | 0.03 | 209.26
223 | Story17 | C16 | 200UC59.5 | Column | 300PLUS-300 | Steel I/Wide Flange | 205 | 210 | 76.2 | 3500 | 0.03 | 209.26
224 | Story17 | C17 | 200UC59.5 | Column | 300PLUS-300 | Steel I/Wide Flange | 205 | 210 | 76.2 | 3500 | 0.03 | 209.26
225 | Story17 | C18 | 200UC59.5 | Column | 300PLUS-300 | Steel I/Wide Flange | 205 | 210 | 76.2 | 3500 | 0.03 | 209.26
226 | Story17 | C19 | 200UC59.5 | Column | 300PLUS-300 | Steel I/Wide Flange | 205 | 210 | 76.2 | 3500 | 0.03 | 209.26
227 | Story17 | C22 | 200UC59.5 | Column | 300PLUS-300 | Steel I/Wide Flange | 205 | 210 | 76.2 | 3500 | 0.03 | 209.26
228 | Story17 | C23 | 200UC59.5 | Column | 300PLUS-300 | Steel I/Wide Flange | 205 | 210 | 76.2 | 3500 | 0.03 | 209.26
229 | Story17 | C24 | 200UC59.5 | Column | 300PLUS-300 | Steel I/Wide Flange | 205 | 210 | 76.2 | 3500 | 0.03 | 209.26
230 | Story17 | C25 | 200UC59.5 | Column | 300PLUS-300 | Steel I/Wide Flange | 205 | 210 | 76.2 | 3500 | 0.03 | 209.26
231 | Story17 | C26 | 200UC59.5 | Column | 300PLUS-300 | Steel I/Wide Flange | 205 | 210 | 76.2 | 3500 | 0.03 | 209.26
232 | Story17 | C27 | 200UC59.5 | Column | 300PLUS-300 | Steel I/Wide Flange | 205 | 210 | 76.2 | 3500 | 0.03 | 209.26
233 | Story17 | C30 | 200UC59.5 | Column | 300PLUS-300 | Steel I/Wide Flange | 205 | 210 | 76.2 | 3500 | 0.03 | 209.26
234 | Story17 | C31 | 200UC59.5 | Column | 300PLUS-300 | Steel I/Wide Flange | 205 | 210 | 76.2 | 3500 | 0.03 | 209.26
235 | Story17 | C32 | 200UC59.5 | Column | 300PLUS-300 | Steel I/Wide Flange | 205 | 210 | 76.2 | 3500 | 0.03 | 209.26
236 | Story17 | C33 | 200UC59.5 | Column | 300PLUS-300 | Steel I/Wide Flange | 205 | 210 | 76.2 | 3500 | 0.03 | 209.26
237 | Story17 | C34 | 200UC59.5 | Column | 300PLUS-300 | Steel I/Wide Flange | 205 | 210 | 76.2 | 3500 | 0.03 | 209.26
238 | Story17 | C35 | 200UC59.5 | Column | 300PLUS-300 | Steel I/Wide Flange | 205 | 210 | 76.2 | 3500 | 0.03 | 209.26
239 | Story17 | C36 | 200UC59.5 | Column | 300PLUS-300 | Steel I/Wide Flange | 205 | 210 | 76.2 | 3500 | 0.03 | 209.26
240 | Story17 | C37 | 200UC59.5 | Column | 300PLUS-300 | Steel I/Wide Flange | 205 | 210 | 76.2 | 3500 | 0.03 | 209.26
241 | Story17 | C38 | 200UC59.5 | Column | 300PLUS-300 | Steel I/Wide Flange | 205 | 210 | 76.2 | 3500 | 0.03 | 209.26
242 | Story17 | C39 | 200UC59.5 | Column | 300PLUS-300 | Steel I/Wide Flange | 205 | 210 | 76.2 | 3500 | 0.03 | 209.26
243 | Story17 | C40 | 200UC59.5 | Column | 300PLUS-300 | Steel I/Wide Flange | 205 | 210 | 76.2 | 3500 | 0.03 | 209.26
244 | Story17 | C41 | 200UC59.5 | Column | 300PLUS-300 | Steel I/Wide Flange | 205 | 210 | 76.2 | 3500 | 0.03 | 209.26
245 | Story17 | C42 | 200UC59.5 | Column | 300PLUS-300 | Steel I/Wide Flange | 205 | 210 | 76.2 | 3500 | 0.03 | 209.26
246 | Story17 | C43 | 200UC59.5 | Column | 300PLUS-300 | Steel I/Wide Flange | 205 | 210 | 76.2 | 3500 | 0.03 | 209.26
247 | Story17 | C44 | 200UC59.5 | Column | 300PLUS-300 | Steel I/Wide Flange | 205 | 210 | 76.2 | 3500 | 0.03 | 209.26
248 | Story17 | C45 | 200UC59.5 | Column | 300PLUS-300 | Steel I/Wide Flange | 205 | 210 | 76.2 | 3500 | 0.03 | 209.26
249 | Story17 | C46 | 200UC59.5 | Column | 300PLUS-300 | Steel I/Wide Flange | 205 | 210 | 76.2 | 3500 | 0.03 | 209.26
250 | Story17 | C47 | 200UC59.5 | Column | 300PLUS-300 | Steel I/Wide Flange | 205 | 210 | 76.2 | 3500 | 0.03 | 209.26
251 | Story17 | C48 | 200UC59.5 | Column | 300PLUS-300 | Steel I/Wide Flange | 205 | 210 | 76.2 | 3500 | 0.03 | 209.26
252 | Story16 | C1 | 200UC59.5 | Column | 300PLUS-300 | Steel I/Wide Flange | 205 | 210 | 76.2 | 3500 | 0.03 | 209.26
253 | Story16 | C2 | 200UC59.5 | Column | 300PLUS-300 | Steel I/Wide Flange | 205 | 210 | 76.2 | 3500 | 0.03 | 209.26
254 | Story16 | C3 | 200UC59.5 | Column | 300PLUS-300 | Steel I/Wide Flange | 205 | 210 | 76.2 | 3500 | 0.03 | 209.26
255 | Story16 | C4 | 200UC59.5 | Column | 300PLUS-300 | Steel I/Wide Flange | 205 | 210 | 76.2 | 3500 | 0.03 | 209.26
256 | Story16 | C5 | 200UC59.5 | Column | 300PLUS-300 | Steel I/Wide Flange | 205 | 210 | 76.2 | 3500 | 0.03 | 209.26
257 | Story16 | C6 | 200UC59.5 | Column | 300PLUS-300 | Steel I/Wide Flange | 205 | 210 | 76.2 | 3500 | 0.03 | 209.26
258 | Story16 | C7 | 200UC59.5 | Column | 300PLUS-300 | Steel I/Wide Flange | 205 | 210 | 76.2 | 3500 | 0.03 | 209.26
259 | Story16 | C8 | 200UC59.5 | Column | 300PLUS-300 | Steel I/Wide Flange | 205 | 210 | 76.2 | 3500 | 0.03 | 209.26
260 | Story16 | C9 | 200UC59.5 | Column | 300PLUS-300 | Steel I/Wide Flange | 205 | 210 | 76.2 | 3500 | 0.03 | 209.26
261 | Story16 | C10 | 200UC59.5 | Column | 300PLUS-300 | Steel I/Wide Flange | 205 | 210 | 76.2 | 3500 | 0.03 | 209.26
262 | Story16 | C11 | 200UC59.5 | Column | 300PLUS-300 | Steel I/Wide Flange | 205 | 210 | 76.2 | 3500 | 0.03 | 209.26
263 | Story16 | C12 | 200UC59.5 | Column | 300PLUS-300 | Steel I/Wide Flange | 205 | 210 | 76.2 | 3500 | 0.03 | 209.26
264 | Story16 | C13 | 200UC59.5 | Column | 300PLUS-300 | Steel I/Wide Flange | 205 | 210 | 76.2 | 3500 | 0.03 | 209.26
265 | Story16 | C14 | 200UC59.5 | Column | 300PLUS-300 | Steel I/Wide Flange | 205 | 210 | 76.2 | 3500 | 0.03 | 209.26
266 | Story16 | C15 | 200UC59.5 | Column | 300PLUS-300 | Steel I/Wide Flange | 205 | 210 | 76.2 | 3500 | 0.03 | 209.26
267 | Story16 | C16 | 200UC59.5 | Column | 300PLUS-300 | Steel I/Wide Flange | 205 | 210 | 76.2 | 3500 | 0.03 | 209.26
268 | Story16 | C17 | 200UC59.5 | Column | 300PLUS-300 | Steel I/Wide Flange | 205 | 210 | 76.2 | 3500 | 0.03 | 209.26
269 | Story16 | C18 | 200UC59.5 | Column | 300PLUS-300 | Steel I/Wide Flange | 205 | 210 | 76.2 | 3500 | 0.03 | 209.26
270 | Story16 | C19 | 200UC59.5 | Column | 300PLUS-300 | Steel I/Wide Flange | 205 | 210 | 76.2 | 3500 | 0.03 | 209.26
271 | Story16 | C22 | 200UC59.5 | Column | 300PLUS-300 | Steel I/Wide Flange | 205 | 210 | 76.2 | 3500 | 0.03 | 209.26
272 | Story16 | C23 | 200UC59.5 | Column | 300PLUS-300 | Steel I/Wide Flange | 205 | 210 | 76.2 | 3500 | 0.03 | 209.26
273 | Story16 | C24 | 200UC59.5 | Column | 300PLUS-300 | Steel I/Wide Flange | 205 | 210 | 76.2 | 3500 | 0.03 | 209.26
274 | Story16 | C25 | 200UC59.5 | Column | 300PLUS-300 | Steel I/Wide Flange | 205 | 210 | 76.2 | 3500 | 0.03 | 209.26
275 | Story16 | C26 | 200UC59.5 | Column | 300PLUS-300 | Steel I/Wide Flange | 205 | 210 | 76.2 | 3500 | 0.03 | 209.26
276 | Story16 | C27 | 200UC59.5 | Column | 300PLUS-300 | Steel I/Wide Flange | 205 | 210 | 76.2 | 3500 | 0.03 | 209.26
277 | Story16 | C30 | 200UC59.5 | Column | 300PLUS-300 | Steel I/Wide Flange | 205 | 210 | 76.2 | 3500 | 0.03 | 209.26
278 | Story16 | C31 | 200UC59.5 | Column | 300PLUS-300 | Steel I/Wide Flange | 205 | 210 | 76.2 | 3500 | 0.03 | 209.26
279 | Story16 | C32 | 200UC59.5 | Column | 300PLUS-300 | Steel I/Wide Flange | 205 | 210 | 76.2 | 3500 | 0.03 | 209.26
280 | Story16 | C33 | 200UC59.5 | Column | 300PLUS-300 | Steel I/Wide Flange | 205 | 210 | 76.2 | 3500 | 0.03 | 209.26
281 | Story16 | C34 | 200UC59.5 | Column | 300PLUS-300 | Steel I/Wide Flange | 205 | 210 | 76.2 | 3500 | 0.03 | 209.26
282 | Story16 | C35 | 200UC59.5 | Column | 300PLUS-300 | Steel I/Wide Flange | 205 | 210 | 76.2 | 3500 | 0.03 | 209.26
283 | Story16 | C36 | 200UC59.5 | Column | 300PLUS-300 | Steel I/Wide Flange | 205 | 210 | 76.2 | 3500 | 0.03 | 209.26
284 | Story16 | C37 | 200UC59.5 | Column | 300PLUS-300 | Steel I/Wide Flange | 205 | 210 | 76.2 | 3500 | 0.03 | 209.26
285 | Story16 | C38 | 200UC59.5 | Column | 300PLUS-300 | Steel I/Wide Flange | 205 | 210 | 76.2 | 3500 | 0.03 | 209.26
286 | Story16 | C39 | 200UC59.5 | Column | 300PLUS-300 | Steel I/Wide Flange | 205 | 210 | 76.2 | 3500 | 0.03 | 209.26
287 | Story16 | C40 | 200UC59.5 | Column | 300PLUS-300 | Steel I/Wide Flange | 205 | 210 | 76.2 | 3500 | 0.03 | 209.26
288 | Story16 | C41 | 200UC59.5 | Column | 300PLUS-300 | Steel I/Wide Flange | 205 | 210 | 76.2 | 3500 | 0.03 | 209.26
289 | Story16 | C42 | 200UC59.5 | Column | 300PLUS-300 | Steel I/Wide Flange | 205 | 210 | 76.2 | 3500 | 0.03 | 209.26
290 | Story16 | C43 | 200UC59.5 | Column | 300PLUS-300 | Steel I/Wide Flange | 205 | 210 | 76.2 | 3500 | 0.03 | 209.26
291 | Story16 | C44 | 200UC59.5 | Column | 300PLUS-300 | Steel I/Wide Flange | 205 | 210 | 76.2 | 3500 | 0.03 | 209.26
292 | Story16 | C45 | 200UC59.5 | Column | 300PLUS-300 | Steel I/Wide Flange | 205 | 210 | 76.2 | 3500 | 0.03 | 209.26
293 | Story16 | C46 | 200UC59.5 | Column | 300PLUS-300 | Steel I/Wide Flange | 205 | 210 | 76.2 | 3500 | 0.03 | 209.26
294 | Story16 | C47 | 200UC59.5 | Column | 300PLUS-300 | Steel I/Wide Flange | 205 | 210 | 76.2 | 3500 | 0.03 | 209.26
295 | Story16 | C48 | 200UC59.5 | Column | 300PLUS-300 | Steel I/Wide Flange | 205 | 210 | 76.2 | 3500 | 0.03 | 209.26
296 | Story15 | C1 | 200UC59.5 | Column | 300PLUS-300 | Steel I/Wide Flange | 205 | 210 | 76.2 | 3500 | 0.03 | 209.26
297 | Story15 | C2 | 200UC59.5 | Column | 300PLUS-300 | Steel I/Wide Flange | 205 | 210 | 76.2 | 3500 | 0.03 | 209.26
298 | Story15 | C3 | 200UC59.5 | Column | 300PLUS-300 | Steel I/Wide Flange | 205 | 210 | 76.2 | 3500 | 0.03 | 209.26
299 | Story15 | C4 | 200UC59.5 | Column | 300PLUS-300 | Steel I/Wide Flange | 205 | 210 | 76.2 | 3500 | 0.03 | 209.26
300 | Story15 | C5 | 200UC59.5 | Column | 300PLUS-300 | Steel I/Wide Flange | 205 | 210 | 76.2 | 3500 | 0.03 | 209.26
301 | Story15 | C6 | 200UC59.5 | Column | 300PLUS-300 | Steel I/Wide Flange | 205 | 210 | 76.2 | 3500 | 0.03 | 209.26
302 | Story15 | C7 | 200UC59.5 | Column | 300PLUS-300 | Steel I/Wide Flange | 205 | 210 | 76.2 | 3500 | 0.03 | 209.26
303 | Story15 | C8 | 200UC59.5 | Column | 300PLUS-300 | Steel I/Wide Flange | 205 | 210 | 76.2 | 3500 | 0.03 | 209.26
304 | Story15 | C9 | 200UC59.5 | Column | 300PLUS-300 | Steel I/Wide Flange | 205 | 210 | 76.2 | 3500 | 0.03 | 209.26
305 | Story15 | C10 | 200UC59.5 | Column | 300PLUS-300 | Steel I/Wide Flange | 205 | 210 | 76.2 | 3500 | 0.03 | 209.26
306 | Story15 | C11 | 200UC59.5 | Column | 300PLUS-300 | Steel I/Wide Flange | 205 | 210 | 76.2 | 3500 | 0.03 | 209.26
307 | Story15 | C12 | 200UC59.5 | Column | 300PLUS-300 | Steel I/Wide Flange | 205 | 210 | 76.2 | 3500 | 0.03 | 209.26
308 | Story15 | C13 | 200UC59.5 | Column | 300PLUS-300 | Steel I/Wide Flange | 205 | 210 | 76.2 | 3500 | 0.03 | 209.26
309 | Story15 | C14 | 200UC59.5 | Column | 300PLUS-300 | Steel I/Wide Flange | 205 | 210 | 76.2 | 3500 | 0.03 | 209.26
310 | Story15 | C15 | 200UC59.5 | Column | 300PLUS-300 | Steel I/Wide Flange | 205 | 210 | 76.2 | 3500 | 0.03 | 209.26
311 | Story15 | C16 | 200UC59.5 | Column | 300PLUS-300 | Steel I/Wide Flange | 205 | 210 | 76.2 | 3500 | 0.03 | 209.26
312 | Story15 | C17 | 200UC59.5 | Column | 300PLUS-300 | Steel I/Wide Flange | 205 | 210 | 76.2 | 3500 | 0.03 | 209.26
313 | Story15 | C18 | 200UC59.5 | Column | 300PLUS-300 | Steel I/Wide Flange | 205 | 210 | 76.2 | 3500 | 0.03 | 209.26
314 | Story15 | C19 | 200UC59.5 | Column | 300PLUS-300 | Steel I/Wide Flange | 205 | 210 | 76.2 | 3500 | 0.03 | 209.26
315 | Story15 | C22 | 200UC59.5 | Column | 300PLUS-300 | Steel I/Wide Flange | 205 | 210 | 76.2 | 3500 | 0.03 | 209.26
316 | Story15 | C23 | 200UC59.5 | Column | 300PLUS-300 | Steel I/Wide Flange | 205 | 210 | 76.2 | 3500 | 0.03 | 209.26
317 | Story15 | C24 | 200UC59.5 | Column | 300PLUS-300 | Steel I/Wide Flange | 205 | 210 | 76.2 | 3500 | 0.03 | 209.26
318 | Story15 | C25 | 200UC59.5 | Column | 300PLUS-300 | Steel I/Wide Flange | 205 | 210 | 76.2 | 3500 | 0.03 | 209.26
319 | Story15 | C26 | 200UC59.5 | Column | 300PLUS-300 | Steel I/Wide Flange | 205 | 210 | 76.2 | 3500 | 0.03 | 209.26
320 | Story15 | C27 | 200UC59.5 | Column | 300PLUS-300 | Steel I/Wide Flange | 205 | 210 | 76.2 | 3500 | 0.03 | 209.26
321 | Story15 | C30 | 200UC59.5 | Column | 300PLUS-300 | Steel I/Wide Flange | 205 | 210 | 76.2 | 3500 | 0.03 | 209.26
322 | Story15 | C31 | 200UC59.5 | Column | 300PLUS-300 | Steel I/Wide Flange | 205 | 210 | 76.2 | 3500 | 0.03 | 209.26
323 | Story15 | C32 | 200UC59.5 | Column | 300PLUS-300 | Steel I/Wide Flange | 205 | 210 | 76.2 | 3500 | 0.03 | 209.26
324 | Story15 | C33 | 200UC59.5 | Column | 300PLUS-300 | Steel I/Wide Flange | 205 | 210 | 76.2 | 3500 | 0.03 | 209.26
325 | Story15 | C34 | 200UC59.5 | Column | 300PLUS-300 | Steel I/Wide Flange | 205 | 210 | 76.2 | 3500 | 0.03 | 209.26
326 | Story15 | C35 | 200UC59.5 | Column | 300PLUS-300 | Steel I/Wide Flange | 205 | 210 | 76.2 | 3500 | 0.03 | 209.26
327 | Story15 | C36 | 200UC59.5 | Column | 300PLUS-300 | Steel I/Wide Flange | 205 | 210 | 76.2 | 3500 | 0.03 | 209.26
328 | Story15 | C37 | 200UC59.5 | Column | 300PLUS-300 | Steel I/Wide Flange | 205 | 210 | 76.2 | 3500 | 0.03 | 209.26
329 | Story15 | C38 | 200UC59.5 | Column | 300PLUS-300 | Steel I/Wide Flange | 205 | 210 | 76.2 | 3500 | 0.03 | 209.26
330 | Story15 | C39 | 200UC59.5 | Column | 300PLUS-300 | Steel I/Wide Flange | 205 | 210 | 76.2 | 3500 | 0.03 | 209.26
331 | Story15 | C40 | 200UC59.5 | Column | 300PLUS-300 | Steel I/Wide Flange | 205 | 210 | 76.2 | 3500 | 0.03 | 209.26
332 | Story15 | C41 | 200UC59.5 | Column | 300PLUS-300 | Steel I/Wide Flange | 205 | 210 | 76.2 | 3500 | 0.03 | 209.26
333 | Story15 | C42 | 200UC59.5 | Column | 300PLUS-300 | Steel I/Wide Flange | 205 | 210 | 76.2 | 3500 | 0.03 | 209.26
334 | Story15 | C43 | 200UC59.5 | Column | 300PLUS-300 | Steel I/Wide Flange | 205 | 210 | 76.2 | 3500 | 0.03 | 209.26
335 | Story15 | C44 | 200UC59.5 | Column | 300PLUS-300 | Steel I/Wide Flange | 205 | 210 | 76.2 | 3500 | 0.03 | 209.26
336 | Story15 | C45 | 200UC59.5 | Column | 300PLUS-300 | Steel I/Wide Flange | 205 | 210 | 76.2 | 3500 | 0.03 | 209.26
337 | Story15 | C46 | 200UC59.5 | Column | 300PLUS-300 | Steel I/Wide Flange | 205 | 210 | 76.2 | 3500 | 0.03 | 209.26
338 | Story15 | C47 | 200UC59.5 | Column | 300PLUS-300 | Steel I/Wide Flange | 205 | 210 | 76.2 | 3500 | 0.03 | 209.26
339 | Story15 | C48 | 200UC59.5 | Column | 300PLUS-300 | Steel I/Wide Flange | 205 | 210 | 76.2 | 3500 | 0.03 | 209.26
340 | Story14 | C1 | 200UC59.5 | Column | 300PLUS-300 | Steel I/Wide Flange | 205 | 210 | 76.2 | 3500 | 0.03 | 209.26
341 | Story14 | C2 | 200UC59.5 | Column | 300PLUS-300 | Steel I/Wide Flange | 205 | 210 | 76.2 | 3500 | 0.03 | 209.26
342 | Story14 | C3 | 200UC59.5 | Column | 300PLUS-300 | Steel I/Wide Flange | 205 | 210 | 76.2 | 3500 | 0.03 | 209.26
343 | Story14 | C4 | 200UC59.5 | Column | 300PLUS-300 | Steel I/Wide Flange | 205 | 210 | 76.2 | 3500 | 0.03 | 209.26
344 | Story14 | C5 | 200UC59.5 | Column | 300PLUS-300 | Steel I/Wide Flange | 205 | 210 | 76.2 | 3500 | 0.03 | 209.26
345 | Story14 | C6 | 200UC59.5 | Column | 300PLUS-300 | Steel I/Wide Flange | 205 | 210 | 76.2 | 3500 | 0.03 | 209.26
346 | Story14 | C7 | 200UC59.5 | Column | 300PLUS-300 | Steel I/Wide Flange | 205 | 210 | 76.2 | 3500 | 0.03 | 209.26
347 | Story14 | C8 | 200UC59.5 | Column | 300PLUS-300 | Steel I/Wide Flange | 205 | 210 | 76.2 | 3500 | 0.03 | 209.26
348 | Story14 | C9 | 200UC59.5 | Column | 300PLUS-300 | Steel I/Wide Flange | 205 | 210 | 76.2 | 3500 | 0.03 | 209.26
349 | Story14 | C10 | 200UC59.5 | Column | 300PLUS-300 | Steel I/Wide Flange | 205 | 210 | 76.2 | 3500 | 0.03 | 209.26
350 | Story14 | C11 | 200UC59.5 | Column | 300PLUS-300 | Steel I/Wide Flange | 205 | 210 | 76.2 | 3500 | 0.03 | 209.26
351 | Story14 | C12 | 200UC59.5 | Column | 300PLUS-300 | Steel I/Wide Flange | 205 | 210 | 76.2 | 3500 | 0.03 | 209.26
352 | Story14 | C13 | 200UC59.5 | Column | 300PLUS-300 | Steel I/Wide Flange | 205 | 210 | 76.2 | 3500 | 0.03 | 209.26
353 | Story14 | C14 | 200UC59.5 | Column | 300PLUS-300 | Steel I/Wide Flange | 205 | 210 | 76.2 | 3500 | 0.03 | 209.26
354 | Story14 | C15 | 200UC59.5 | Column | 300PLUS-300 | Steel I/Wide Flange | 205 | 210 | 76.2 | 3500 | 0.03 | 209.26
355 | Story14 | C16 | 200UC59.5 | Column | 300PLUS-300 | Steel I/Wide Flange | 205 | 210 | 76.2 | 3500 | 0.03 | 209.26
356 | Story14 | C17 | 200UC59.5 | Column | 300PLUS-300 | Steel I/Wide Flange | 205 | 210 | 76.2 | 3500 | 0.03 | 209.26
357 | Story14 | C18 | 200UC59.5 | Column | 300PLUS-300 | Steel I/Wide Flange | 205 | 210 | 76.2 | 3500 | 0.03 | 209.26
358 | Story14 | C19 | 200UC59.5 | Column | 300PLUS-300 | Steel I/Wide Flange | 205 | 210 | 76.2 | 3500 | 0.03 | 209.26
359 | Story14 | C22 | 200UC59.5 | Column | 300PLUS-300 | Steel I/Wide Flange | 205 | 210 | 76.2 | 3500 | 0.03 | 209.26
360 | Story14 | C23 | 200UC59.5 | Column | 300PLUS-300 | Steel I/Wide Flange | 205 | 210 | 76.2 | 3500 | 0.03 | 209.26
361 | Story14 | C24 | 200UC59.5 | Column | 300PLUS-300 | Steel I/Wide Flange | 205 | 210 | 76.2 | 3500 | 0.03 | 209.26
362 | Story14 | C25 | 200UC59.5 | Column | 300PLUS-300 | Steel I/Wide Flange | 205 | 210 | 76.2 | 3500 | 0.03 | 209.26
363 | Story14 | C26 | 200UC59.5 | Column | 300PLUS-300 | Steel I/Wide Flange | 205 | 210 | 76.2 | 3500 | 0.03 | 209.26
364 | Story14 | C27 | 200UC59.5 | Column | 300PLUS-300 | Steel I/Wide Flange | 205 | 210 | 76.2 | 3500 | 0.03 | 209.26
365 | Story14 | C30 | 200UC59.5 | Column | 300PLUS-300 | Steel I/Wide Flange | 205 | 210 | 76.2 | 3500 | 0.03 | 209.26
366 | Story14 | C31 | 200UC59.5 | Column | 300PLUS-300 | Steel I/Wide Flange | 205 | 210 | 76.2 | 3500 | 0.03 | 209.26
367 | Story14 | C32 | 200UC59.5 | Column | 300PLUS-300 | Steel I/Wide Flange | 205 | 210 | 76.2 | 3500 | 0.03 | 209.26
368 | Story14 | C33 | 200UC59.5 | Column | 300PLUS-300 | Steel I/Wide Flange | 205 | 210 | 76.2 | 3500 | 0.03 | 209.26
369 | Story14 | C34 | 200UC59.5 | Column | 300PLUS-300 | Steel I/Wide Flange | 205 | 210 | 76.2 | 3500 | 0.03 | 209.26
370 | Story14 | C35 | 200UC59.5 | Column | 300PLUS-300 | Steel I/Wide Flange | 205 | 210 | 76.2 | 3500 | 0.03 | 209.26
371 | Story14 | C36 | 200UC59.5 | Column | 300PLUS-300 | Steel I/Wide Flange | 205 | 210 | 76.2 | 3500 | 0.03 | 209.26
372 | Story14 | C37 | 200UC59.5 | Column | 300PLUS-300 | Steel I/Wide Flange | 205 | 210 | 76.2 | 3500 | 0.03 | 209.26
373 | Story14 | C38 | 200UC59.5 | Column | 300PLUS-300 | Steel I/Wide Flange | 205 | 210 | 76.2 | 3500 | 0.03 | 209.26
374 | Story14 | C39 | 200UC59.5 | Column | 300PLUS-300 | Steel I/Wide Flange | 205 | 210 | 76.2 | 3500 | 0.03 | 209.26
375 | Story14 | C40 | 200UC59.5 | Column | 300PLUS-300 | Steel I/Wide Flange | 205 | 210 | 76.2 | 3500 | 0.03 | 209.26
376 | Story14 | C41 | 200UC59.5 | Column | 300PLUS-300 | Steel I/Wide Flange | 205 | 210 | 76.2 | 3500 | 0.03 | 209.26
377 | Story14 | C42 | 200UC59.5 | Column | 300PLUS-300 | Steel I/Wide Flange | 205 | 210 | 76.2 | 3500 | 0.03 | 209.26
378 | Story14 | C43 | 200UC59.5 | Column | 300PLUS-300 | Steel I/Wide Flange | 205 | 210 | 76.2 | 3500 | 0.03 | 209.26
379 | Story14 | C44 | 200UC59.5 | Column | 300PLUS-300 | Steel I/Wide Flange | 205 | 210 | 76.2 | 3500 | 0.03 | 209.26
380 | Story14 | C45 | 200UC59.5 | Column | 300PLUS-300 | Steel I/Wide Flange | 205 | 210 | 76.2 | 3500 | 0.03 | 209.26
381 | Story14 | C46 | 200UC59.5 | Column | 300PLUS-300 | Steel I/Wide Flange | 205 | 210 | 76.2 | 3500 | 0.03 | 209.26
382 | Story14 | C47 | 200UC59.5 | Column | 300PLUS-300 | Steel I/Wide Flange | 205 | 210 | 76.2 | 3500 | 0.03 | 209.26
383 | Story14 | C48 | 200UC59.5 | Column | 300PLUS-300 | Steel I/Wide Flange | 205 | 210 | 76.2 | 3500 | 0.03 | 209.26
384 | Story13 | C1 | 200UC59.5 | Column | 300PLUS-300 | Steel I/Wide Flange | 205 | 210 | 76.2 | 3500 | 0.03 | 209.26
385 | Story13 | C2 | 200UC59.5 | Column | 300PLUS-300 | Steel I/Wide Flange | 205 | 210 | 76.2 | 3500 | 0.03 | 209.26
386 | Story13 | C3 | 200UC59.5 | Column | 300PLUS-300 | Steel I/Wide Flange | 205 | 210 | 76.2 | 3500 | 0.03 | 209.26
387 | Story13 | C4 | 200UC59.5 | Column | 300PLUS-300 | Steel I/Wide Flange | 205 | 210 | 76.2 | 3500 | 0.03 | 209.26
388 | Story13 | C5 | 200UC59.5 | Column | 300PLUS-300 | Steel I/Wide Flange | 205 | 210 | 76.2 | 3500 | 0.03 | 209.26
389 | Story13 | C6 | 200UC59.5 | Column | 300PLUS-300 | Steel I/Wide Flange | 205 | 210 | 76.2 | 3500 | 0.03 | 209.26
390 | Story13 | C7 | 200UC59.5 | Column | 300PLUS-300 | Steel I/Wide Flange | 205 | 210 | 76.2 | 3500 | 0.03 | 209.26
391 | Story13 | C8 | 200UC59.5 | Column | 300PLUS-300 | Steel I/Wide Flange | 205 | 210 | 76.2 | 3500 | 0.03 | 209.26
392 | Story13 | C9 | 200UC59.5 | Column | 300PLUS-300 | Steel I/Wide Flange | 205 | 210 | 76.2 | 3500 | 0.03 | 209.26
393 | Story13 | C10 | 200UC59.5 | Column | 300PLUS-300 | Steel I/Wide Flange | 205 | 210 | 76.2 | 3500 | 0.03 | 209.26
394 | Story13 | C11 | 200UC59.5 | Column | 300PLUS-300 | Steel I/Wide Flange | 205 | 210 | 76.2 | 3500 | 0.03 | 209.26
395 | Story13 | C12 | 200UC59.5 | Column | 300PLUS-300 | Steel I/Wide Flange | 205 | 210 | 76.2 | 3500 | 0.03 | 209.26
396 | Story13 | C13 | 200UC59.5 | Column | 300PLUS-300 | Steel I/Wide Flange | 205 | 210 | 76.2 | 3500 | 0.03 | 209.26
397 | Story13 | C14 | 200UC59.5 | Column | 300PLUS-300 | Steel I/Wide Flange | 205 | 210 | 76.2 | 3500 | 0.03 | 209.26
398 | Story13 | C15 | 200UC59.5 | Column | 300PLUS-300 | Steel I/Wide Flange | 205 | 210 | 76.2 | 3500 | 0.03 | 209.26
399 | Story13 | C16 | 200UC59.5 | Column | 300PLUS-300 | Steel I/Wide Flange | 205 | 210 | 76.2 | 3500 | 0.03 | 209.26
400 | Story13 | C17 | 200UC59.5 | Column | 300PLUS-300 | Steel I/Wide Flange | 205 | 210 | 76.2 | 3500 | 0.03 | 209.26
401 | Story13 | C18 | 200UC59.5 | Column | 300PLUS-300 | Steel I/Wide Flange | 205 | 210 | 76.2 | 3500 | 0.03 | 209.26
402 | Story13 | C19 | 200UC59.5 | Column | 300PLUS-300 | Steel I/Wide Flange | 205 | 210 | 76.2 | 3500 | 0.03 | 209.26
403 | Story13 | C22 | 200UC59.5 | Column | 300PLUS-300 | Steel I/Wide Flange | 205 | 210 | 76.2 | 3500 | 0.03 | 209.26
404 | Story13 | C23 | 200UC59.5 | Column | 300PLUS-300 | Steel I/Wide Flange | 205 | 210 | 76.2 | 3500 | 0.03 | 209.26
405 | Story13 | C24 | 200UC59.5 | Column | 300PLUS-300 | Steel I/Wide Flange | 205 | 210 | 76.2 | 3500 | 0.03 | 209.26
406 | Story13 | C25 | 200UC59.5 | Column | 300PLUS-300 | Steel I/Wide Flange | 205 | 210 | 76.2 | 3500 | 0.03 | 209.26
407 | Story13 | C26 | 200UC59.5 | Column | 300PLUS-300 | Steel I/Wide Flange | 205 | 210 | 76.2 | 3500 | 0.03 | 209.26
408 | Story13 | C27 | 200UC59.5 | Column | 300PLUS-300 | Steel I/Wide Flange | 205 | 210 | 76.2 | 3500 | 0.03 | 209.26
409 | Story13 | C30 | 200UC59.5 | Column | 300PLUS-300 | Steel I/Wide Flange | 205 | 210 | 76.2 | 3500 | 0.03 | 209.26
410 | Story13 | C31 | 200UC59.5 | Column | 300PLUS-300 | Steel I/Wide Flange | 205 | 210 | 76.2 | 3500 | 0.03 | 209.26
411 | Story13 | C32 | 200UC59.5 | Column | 300PLUS-300 | Steel I/Wide Flange | 205 | 210 | 76.2 | 3500 | 0.03 | 209.26
412 | Story13 | C33 | 200UC59.5 | Column | 300PLUS-300 | Steel I/Wide Flange | 205 | 210 | 76.2 | 3500 | 0.03 | 209.26
413 | Story13 | C34 | 200UC59.5 | Column | 300PLUS-300 | Steel I/Wide Flange | 205 | 210 | 76.2 | 3500 | 0.03 | 209.26
414 | Story13 | C35 | 200UC59.5 | Column | 300PLUS-300 | Steel I/Wide Flange | 205 | 210 | 76.2 | 3500 | 0.03 | 209.26
415 | Story13 | C36 | 200UC59.5 | Column | 300PLUS-300 | Steel I/Wide Flange | 205 | 210 | 76.2 | 3500 | 0.03 | 209.26
416 | Story13 | C37 | 200UC59.5 | Column | 300PLUS-300 | Steel I/Wide Flange | 205 | 210 | 76.2 | 3500 | 0.03 | 209.26
417 | Story13 | C38 | 200UC59.5 | Column | 300PLUS-300 | Steel I/Wide Flange | 205 | 210 | 76.2 | 3500 | 0.03 | 209.26
418 | Story13 | C39 | 200UC59.5 | Column | 300PLUS-300 | Steel I/Wide Flange | 205 | 210 | 76.2 | 3500 | 0.03 | 209.26
419 | Story13 | C40 | 200UC59.5 | Column | 300PLUS-300 | Steel I/Wide Flange | 205 | 210 | 76.2 | 3500 | 0.03 | 209.26
420 | Story13 | C41 | 200UC59.5 | Column | 300PLUS-300 | Steel I/Wide Flange | 205 | 210 | 76.2 | 3500 | 0.03 | 209.26
421 | Story13 | C42 | 200UC59.5 | Column | 300PLUS-300 | Steel I/Wide Flange | 205 | 210 | 76.2 | 3500 | 0.03 | 209.26
422 | Story13 | C43 | 200UC59.5 | Column | 300PLUS-300 | Steel I/Wide Flange | 205 | 210 | 76.2 | 3500 | 0.03 | 209.26
423 | Story13 | C44 | 200UC59.5 | Column | 300PLUS-300 | Steel I/Wide Flange | 205 | 210 | 76.2 | 3500 | 0.03 | 209.26
424 | Story13 | C45 | 200UC59.5 | Column | 300PLUS-300 | Steel I/Wide Flange | 205 | 210 | 76.2 | 3500 | 0.03 | 209.26
425 | Story13 | C46 | 200UC59.5 | Column | 300PLUS-300 | Steel I/Wide Flange | 205 | 210 | 76.2 | 3500 | 0.03 | 209.26
426 | Story13 | C47 | 200UC59.5 | Column | 300PLUS-300 | Steel I/Wide Flange | 205 | 210 | 76.2 | 3500 | 0.03 | 209.26
427 | Story13 | C48 | 200UC59.5 | Column | 300PLUS-300 | Steel I/Wide Flange | 205 | 210 | 76.2 | 3500 | 0.03 | 209.26
428 | Story12 | C1 | 250UC89.5 | Column | 300PLUS-300 | Steel I/Wide Flange | 256 | 260 | 114 | 3500 | 0.04 | 313.07
429 | Story12 | C2 | 250UC89.5 | Column | 300PLUS-300 | Steel I/Wide Flange | 256 | 260 | 114 | 3500 | 0.04 | 313.07
430 | Story12 | C3 | 250UC89.5 | Column | 300PLUS-300 | Steel I/Wide Flange | 256 | 260 | 114 | 3500 | 0.04 | 313.07
431 | Story12 | C4 | 250UC89.5 | Column | 300PLUS-300 | Steel I/Wide Flange | 256 | 260 | 114 | 3500 | 0.04 | 313.07
432 | Story12 | C5 | 250UC89.5 | Column | 300PLUS-300 | Steel I/Wide Flange | 256 | 260 | 114 | 3500 | 0.04 | 313.07
433 | Story12 | C6 | 250UC89.5 | Column | 300PLUS-300 | Steel I/Wide Flange | 256 | 260 | 114 | 3500 | 0.04 | 313.07
434 | Story12 | C7 | 250UC89.5 | Column | 300PLUS-300 | Steel I/Wide Flange | 256 | 260 | 114 | 3500 | 0.04 | 313.07
435 | Story12 | C8 | 250UC89.5 | Column | 300PLUS-300 | Steel I/Wide Flange | 256 | 260 | 114 | 3500 | 0.04 | 313.07
436 | Story12 | C9 | 250UC89.5 | Column | 300PLUS-300 | Steel I/Wide Flange | 256 | 260 | 114 | 3500 | 0.04 | 313.07
437 | Story12 | C10 | 250UC89.5 | Column | 300PLUS-300 | Steel I/Wide Flange | 256 | 260 | 114 | 3500 | 0.04 | 313.07
438 | Story12 | C11 | 250UC89.5 | Column | 300PLUS-300 | Steel I/Wide Flange | 256 | 260 | 114 | 3500 | 0.04 | 313.07
439 | Story12 | C12 | 250UC89.5 | Column | 300PLUS-300 | Steel I/Wide Flange | 256 | 260 | 114 | 3500 | 0.04 | 313.07
440 | Story12 | C13 | 250UC89.5 | Column | 300PLUS-300 | Steel I/Wide Flange | 256 | 260 | 114 | 3500 | 0.04 | 313.07
441 | Story12 | C14 | 250UC89.5 | Column | 300PLUS-300 | Steel I/Wide Flange | 256 | 260 | 114 | 3500 | 0.04 | 313.07
442 | Story12 | C15 | 250UC89.5 | Column | 300PLUS-300 | Steel I/Wide Flange | 256 | 260 | 114 | 3500 | 0.04 | 313.07
443 | Story12 | C16 | 250UC89.5 | Column | 300PLUS-300 | Steel I/Wide Flange | 256 | 260 | 114 | 3500 | 0.04 | 313.07
444 | Story12 | C17 | 250UC89.5 | Column | 300PLUS-300 | Steel I/Wide Flange | 256 | 260 | 114 | 3500 | 0.04 | 313.07
445 | Story12 | C18 | 250UC89.5 | Column | 300PLUS-300 | Steel I/Wide Flange | 256 | 260 | 114 | 3500 | 0.04 | 313.07
446 | Story12 | C19 | 250UC89.5 | Column | 300PLUS-300 | Steel I/Wide Flange | 256 | 260 | 114 | 3500 | 0.04 | 313.07
447 | Story12 | C22 | 250UC89.5 | Column | 300PLUS-300 | Steel I/Wide Flange | 256 | 260 | 114 | 3500 | 0.04 | 313.07
448 | Story12 | C23 | 250UC89.5 | Column | 300PLUS-300 | Steel I/Wide Flange | 256 | 260 | 114 | 3500 | 0.04 | 313.07
449 | Story12 | C24 | 250UC89.5 | Column | 300PLUS-300 | Steel I/Wide Flange | 256 | 260 | 114 | 3500 | 0.04 | 313.07
450 | Story12 | C25 | 250UC89.5 | Column | 300PLUS-300 | Steel I/Wide Flange | 256 | 260 | 114 | 3500 | 0.04 | 313.07
451 | Story12 | C26 | 250UC89.5 | Column | 300PLUS-300 | Steel I/Wide Flange | 256 | 260 | 114 | 3500 | 0.04 | 313.07
452 | Story12 | C27 | 250UC89.5 | Column | 300PLUS-300 | Steel I/Wide Flange | 256 | 260 | 114 | 3500 | 0.04 | 313.07
453 | Story12 | C30 | 250UC89.5 | Column | 300PLUS-300 | Steel I/Wide Flange | 256 | 260 | 114 | 3500 | 0.04 | 313.07
454 | Story12 | C31 | 250UC89.5 | Column | 300PLUS-300 | Steel I/Wide Flange | 256 | 260 | 114 | 3500 | 0.04 | 313.07
455 | Story12 | C32 | 250UC89.5 | Column | 300PLUS-300 | Steel I/Wide Flange | 256 | 260 | 114 | 3500 | 0.04 | 313.07
456 | Story12 | C33 | 250UC89.5 | Column | 300PLUS-300 | Steel I/Wide Flange | 256 | 260 | 114 | 3500 | 0.04 | 313.07
457 | Story12 | C34 | 250UC89.5 | Column | 300PLUS-300 | Steel I/Wide Flange | 256 | 260 | 114 | 3500 | 0.04 | 313.07
458 | Story12 | C35 | 250UC89.5 | Column | 300PLUS-300 | Steel I/Wide Flange | 256 | 260 | 114 | 3500 | 0.04 | 313.07
459 | Story12 | C36 | 250UC89.5 | Column | 300PLUS-300 | Steel I/Wide Flange | 256 | 260 | 114 | 3500 | 0.04 | 313.07
460 | Story12 | C37 | 250UC89.5 | Column | 300PLUS-300 | Steel I/Wide Flange | 256 | 260 | 114 | 3500 | 0.04 | 313.07
461 | Story12 | C38 | 250UC89.5 | Column | 300PLUS-300 | Steel I/Wide Flange | 256 | 260 | 114 | 3500 | 0.04 | 313.07
462 | Story12 | C39 | 250UC89.5 | Column | 300PLUS-300 | Steel I/Wide Flange | 256 | 260 | 114 | 3500 | 0.04 | 313.07
463 | Story12 | C40 | 250UC89.5 | Column | 300PLUS-300 | Steel I/Wide Flange | 256 | 260 | 114 | 3500 | 0.04 | 313.07
464 | Story12 | C41 | 250UC89.5 | Column | 300PLUS-300 | Steel I/Wide Flange | 256 | 260 | 114 | 3500 | 0.04 | 313.07
465 | Story12 | C42 | 250UC89.5 | Column | 300PLUS-300 | Steel I/Wide Flange | 256 | 260 | 114 | 3500 | 0.04 | 313.07
466 | Story12 | C43 | 250UC89.5 | Column | 300PLUS-300 | Steel I/Wide Flange | 256 | 260 | 114 | 3500 | 0.04 | 313.07
467 | Story12 | C44 | 250UC89.5 | Column | 300PLUS-300 | Steel I/Wide Flange | 256 | 260 | 114 | 3500 | 0.04 | 313.07
468 | Story12 | C45 | 250UC89.5 | Column | 300PLUS-300 | Steel I/Wide Flange | 256 | 260 | 114 | 3500 | 0.04 | 313.07
469 | Story12 | C46 | 250UC89.5 | Column | 300PLUS-300 | Steel I/Wide Flange | 256 | 260 | 114 | 3500 | 0.04 | 313.07
470 | Story12 | C47 | 250UC89.5 | Column | 300PLUS-300 | Steel I/Wide Flange | 256 | 260 | 114 | 3500 | 0.04 | 313.07
471 | Story12 | C48 | 250UC89.5 | Column | 300PLUS-300 | Steel I/Wide Flange | 256 | 260 | 114 | 3500 | 0.04 | 313.07
472 | Story11 | C1 | 250UC89.5 | Column | 300PLUS-300 | Steel I/Wide Flange | 256 | 260 | 114 | 3500 | 0.04 | 313.07
473 | Story11 | C2 | 250UC89.5 | Column | 300PLUS-300 | Steel I/Wide Flange | 256 | 260 | 114 | 3500 | 0.04 | 313.07
474 | Story11 | C3 | 250UC89.5 | Column | 300PLUS-300 | Steel I/Wide Flange | 256 | 260 | 114 | 3500 | 0.04 | 313.07
475 | Story11 | C4 | 250UC89.5 | Column | 300PLUS-300 | Steel I/Wide Flange | 256 | 260 | 114 | 3500 | 0.04 | 313.07
476 | Story11 | C5 | 250UC89.5 | Column | 300PLUS-300 | Steel I/Wide Flange | 256 | 260 | 114 | 3500 | 0.04 | 313.07
477 | Story11 | C6 | 250UC89.5 | Column | 300PLUS-300 | Steel I/Wide Flange | 256 | 260 | 114 | 3500 | 0.04 | 313.07
478 | Story11 | C7 | 250UC89.5 | Column | 300PLUS-300 | Steel I/Wide Flange | 256 | 260 | 114 | 3500 | 0.04 | 313.07
479 | Story11 | C8 | 250UC89.5 | Column | 300PLUS-300 | Steel I/Wide Flange | 256 | 260 | 114 | 3500 | 0.04 | 313.07
480 | Story11 | C9 | 250UC89.5 | Column | 300PLUS-300 | Steel I/Wide Flange | 256 | 260 | 114 | 3500 | 0.04 | 313.07
481 | Story11 | C10 | 250UC89.5 | Column | 300PLUS-300 | Steel I/Wide Flange | 256 | 260 | 114 | 3500 | 0.04 | 313.07
482 | Story11 | C11 | 250UC89.5 | Column | 300PLUS-300 | Steel I/Wide Flange | 256 | 260 | 114 | 3500 | 0.04 | 313.07
483 | Story11 | C12 | 250UC89.5 | Column | 300PLUS-300 | Steel I/Wide Flange | 256 | 260 | 114 | 3500 | 0.04 | 313.07
484 | Story11 | C13 | 250UC89.5 | Column | 300PLUS-300 | Steel I/Wide Flange | 256 | 260 | 114 | 3500 | 0.04 | 313.07
485 | Story11 | C14 | 250UC89.5 | Column | 300PLUS-300 | Steel I/Wide Flange | 256 | 260 | 114 | 3500 | 0.04 | 313.07
486 | Story11 | C15 | 250UC89.5 | Column | 300PLUS-300 | Steel I/Wide Flange | 256 | 260 | 114 | 3500 | 0.04 | 313.07
487 | Story11 | C16 | 250UC89.5 | Column | 300PLUS-300 | Steel I/Wide Flange | 256 | 260 | 114 | 3500 | 0.04 | 313.07
488 | Story11 | C17 | 250UC89.5 | Column | 300PLUS-300 | Steel I/Wide Flange | 256 | 260 | 114 | 3500 | 0.04 | 313.07
489 | Story11 | C18 | 250UC89.5 | Column | 300PLUS-300 | Steel I/Wide Flange | 256 | 260 | 114 | 3500 | 0.04 | 313.07
490 | Story11 | C19 | 250UC89.5 | Column | 300PLUS-300 | Steel I/Wide Flange | 256 | 260 | 114 | 3500 | 0.04 | 313.07
491 | Story11 | C22 | 250UC89.5 | Column | 300PLUS-300 | Steel I/Wide Flange | 256 | 260 | 114 | 3500 | 0.04 | 313.07
492 | Story11 | C23 | 250UC89.5 | Column | 300PLUS-300 | Steel I/Wide Flange | 256 | 260 | 114 | 3500 | 0.04 | 313.07
493 | Story11 | C24 | 250UC89.5 | Column | 300PLUS-300 | Steel I/Wide Flange | 256 | 260 | 114 | 3500 | 0.04 | 313.07
494 | Story11 | C25 | 250UC89.5 | Column | 300PLUS-300 | Steel I/Wide Flange | 256 | 260 | 114 | 3500 | 0.04 | 313.07
495 | Story11 | C26 | 250UC89.5 | Column | 300PLUS-300 | Steel I/Wide Flange | 256 | 260 | 114 | 3500 | 0.04 | 313.07
496 | Story11 | C27 | 250UC89.5 | Column | 300PLUS-300 | Steel I/Wide Flange | 256 | 260 | 114 | 3500 | 0.04 | 313.07
497 | Story11 | C30 | 250UC89.5 | Column | 300PLUS-300 | Steel I/Wide Flange | 256 | 260 | 114 | 3500 | 0.04 | 313.07
498 | Story11 | C31 | 250UC89.5 | Column | 300PLUS-300 | Steel I/Wide Flange | 256 | 260 | 114 | 3500 | 0.04 | 313.07
499 | Story11 | C32 | 250UC89.5 | Column | 300PLUS-300 | Steel I/Wide Flange | 256 | 260 | 114 | 3500 | 0.04 | 313.07
500 | Story11 | C33 | 250UC89.5 | Column | 300PLUS-300 | Steel I/Wide Flange | 256 | 260 | 114 | 3500 | 0.04 | 313.07
501 | Story11 | C34 | 250UC89.5 | Column | 300PLUS-300 | Steel I/Wide Flange | 256 | 260 | 114 | 3500 | 0.04 | 313.07
502 | Story11 | C35 | 250UC89.5 | Column | 300PLUS-300 | Steel I/Wide Flange | 256 | 260 | 114 | 3500 | 0.04 | 313.07
503 | Story11 | C36 | 250UC89.5 | Column | 300PLUS-300 | Steel I/Wide Flange | 256 | 260 | 114 | 3500 | 0.04 | 313.07
504 | Story11 | C37 | 250UC89.5 | Column | 300PLUS-300 | Steel I/Wide Flange | 256 | 260 | 114 | 3500 | 0.04 | 313.07
505 | Story11 | C38 | 250UC89.5 | Column | 300PLUS-300 | Steel I/Wide Flange | 256 | 260 | 114 | 3500 | 0.04 | 313.07
506 | Story11 | C39 | 250UC89.5 | Column | 300PLUS-300 | Steel I/Wide Flange | 256 | 260 | 114 | 3500 | 0.04 | 313.07
507 | Story11 | C40 | 250UC89.5 | Column | 300PLUS-300 | Steel I/Wide Flange | 256 | 260 | 114 | 3500 | 0.04 | 313.07
508 | Story11 | C41 | 250UC89.5 | Column | 300PLUS-300 | Steel I/Wide Flange | 256 | 260 | 114 | 3500 | 0.04 | 313.07
509 | Story11 | C42 | 250UC89.5 | Column | 300PLUS-300 | Steel I/Wide Flange | 256 | 260 | 114 | 3500 | 0.04 | 313.07
510 | Story11 | C43 | 250UC89.5 | Column | 300PLUS-300 | Steel I/Wide Flange | 256 | 260 | 114 | 3500 | 0.04 | 313.07
511 | Story11 | C44 | 250UC89.5 | Column | 300PLUS-300 | Steel I/Wide Flange | 256 | 260 | 114 | 3500 | 0.04 | 313.07
512 | Story11 | C45 | 250UC89.5 | Column | 300PLUS-300 | Steel I/Wide Flange | 256 | 260 | 114 | 3500 | 0.04 | 313.07
513 | Story11 | C46 | 250UC89.5 | Column | 300PLUS-300 | Steel I/Wide Flange | 256 | 260 | 114 | 3500 | 0.04 | 313.07
514 | Story11 | C47 | 250UC89.5 | Column | 300PLUS-300 | Steel I/Wide Flange | 256 | 260 | 114 | 3500 | 0.04 | 313.07
515 | Story11 | C48 | 250UC89.5 | Column | 300PLUS-300 | Steel I/Wide Flange | 256 | 260 | 114 | 3500 | 0.04 | 313.07
516 | Story10 | C1 | 310UC158 | Column | 300PLUS-300 | Steel I/Wide Flange | 311 | 327 | 201 | 3500 | 0.07 | 551.99
517 | Story10 | C2 | 310UC158 | Column | 300PLUS-300 | Steel I/Wide Flange | 311 | 327 | 201 | 3500 | 0.07 | 551.99
518 | Story10 | C3 | 310UC158 | Column | 300PLUS-300 | Steel I/Wide Flange | 311 | 327 | 201 | 3500 | 0.07 | 551.99
519 | Story10 | C4 | 310UC158 | Column | 300PLUS-300 | Steel I/Wide Flange | 311 | 327 | 201 | 3500 | 0.07 | 551.99
520 | Story10 | C5 | 310UC158 | Column | 300PLUS-300 | Steel I/Wide Flange | 311 | 327 | 201 | 3500 | 0.07 | 551.99
521 | Story10 | C6 | 310UC158 | Column | 300PLUS-300 | Steel I/Wide Flange | 311 | 327 | 201 | 3500 | 0.07 | 551.99
522 | Story10 | C7 | 310UC158 | Column | 300PLUS-300 | Steel I/Wide Flange | 311 | 327 | 201 | 3500 | 0.07 | 551.99
523 | Story10 | C8 | 310UC158 | Column | 300PLUS-300 | Steel I/Wide Flange | 311 | 327 | 201 | 3500 | 0.07 | 551.99
524 | Story10 | C9 | 310UC158 | Column | 300PLUS-300 | Steel I/Wide Flange | 311 | 327 | 201 | 3500 | 0.07 | 551.99
525 | Story10 | C10 | 310UC158 | Column | 300PLUS-300 | Steel I/Wide Flange | 311 | 327 | 201 | 3500 | 0.07 | 551.99
526 | Story10 | C11 | 310UC158 | Column | 300PLUS-300 | Steel I/Wide Flange | 311 | 327 | 201 | 3500 | 0.07 | 551.99
527 | Story10 | C12 | 310UC158 | Column | 300PLUS-300 | Steel I/Wide Flange | 311 | 327 | 201 | 3500 | 0.07 | 551.99
528 | Story10 | C13 | 310UC158 | Column | 300PLUS-300 | Steel I/Wide Flange | 311 | 327 | 201 | 3500 | 0.07 | 551.99
529 | Story10 | C14 | 310UC158 | Column | 300PLUS-300 | Steel I/Wide Flange | 311 | 327 | 201 | 3500 | 0.07 | 551.99
530 | Story10 | C15 | 310UC158 | Column | 300PLUS-300 | Steel I/Wide Flange | 311 | 327 | 201 | 3500 | 0.07 | 551.99
531 | Story10 | C16 | 310UC158 | Column | 300PLUS-300 | Steel I/Wide Flange | 311 | 327 | 201 | 3500 | 0.07 | 551.99
532 | Story10 | C17 | 310UC158 | Column | 300PLUS-300 | Steel I/Wide Flange | 311 | 327 | 201 | 3500 | 0.07 | 551.99
533 | Story10 | C18 | 310UC158 | Column | 300PLUS-300 | Steel I/Wide Flange | 311 | 327 | 201 | 3500 | 0.07 | 551.99
534 | Story10 | C19 | 310UC158 | Column | 300PLUS-300 | Steel I/Wide Flange | 311 | 327 | 201 | 3500 | 0.07 | 551.99
535 | Story10 | C22 | 310UC158 | Column | 300PLUS-300 | Steel I/Wide Flange | 311 | 327 | 201 | 3500 | 0.07 | 551.99
536 | Story10 | C23 | 310UC158 | Column | 300PLUS-300 | Steel I/Wide Flange | 311 | 327 | 201 | 3500 | 0.07 | 551.99
537 | Story10 | C24 | 310UC158 | Column | 300PLUS-300 | Steel I/Wide Flange | 311 | 327 | 201 | 3500 | 0.07 | 551.99
538 | Story10 | C25 | 310UC158 | Column | 300PLUS-300 | Steel I/Wide Flange | 311 | 327 | 201 | 3500 | 0.07 | 551.99
539 | Story10 | C26 | 310UC158 | Column | 300PLUS-300 | Steel I/Wide Flange | 311 | 327 | 201 | 3500 | 0.07 | 551.99
540 | Story10 | C27 | 310UC158 | Column | 300PLUS-300 | Steel I/Wide Flange | 311 | 327 | 201 | 3500 | 0.07 | 551.99
541 | Story10 | C30 | 310UC158 | Column | 300PLUS-300 | Steel I/Wide Flange | 311 | 327 | 201 | 3500 | 0.07 | 551.99
542 | Story10 | C31 | 310UC158 | Column | 300PLUS-300 | Steel I/Wide Flange | 311 | 327 | 201 | 3500 | 0.07 | 551.99
543 | Story10 | C32 | 310UC158 | Column | 300PLUS-300 | Steel I/Wide Flange | 311 | 327 | 201 | 3500 | 0.07 | 551.99
544 | Story10 | C33 | 310UC158 | Column | 300PLUS-300 | Steel I/Wide Flange | 311 | 327 | 201 | 3500 | 0.07 | 551.99
545 | Story10 | C34 | 310UC158 | Column | 300PLUS-300 | Steel I/Wide Flange | 311 | 327 | 201 | 3500 | 0.07 | 551.99
546 | Story10 | C35 | 310UC158 | Column | 300PLUS-300 | Steel I/Wide Flange | 311 | 327 | 201 | 3500 | 0.07 | 551.99
547 | Story10 | C36 | 310UC158 | Column | 300PLUS-300 | Steel I/Wide Flange | 311 | 327 | 201 | 3500 | 0.07 | 551.99
548 | Story10 | C37 | 310UC158 | Column | 300PLUS-300 | Steel I/Wide Flange | 311 | 327 | 201 | 3500 | 0.07 | 551.99
549 | Story10 | C38 | 310UC158 | Column | 300PLUS-300 | Steel I/Wide Flange | 311 | 327 | 201 | 3500 | 0.07 | 551.99
550 | Story10 | C39 | 310UC158 | Column | 300PLUS-300 | Steel I/Wide Flange | 311 | 327 | 201 | 3500 | 0.07 | 551.99
551 | Story10 | C40 | 310UC158 | Column | 300PLUS-300 | Steel I/Wide Flange | 311 | 327 | 201 | 3500 | 0.07 | 551.99
552 | Story10 | C41 | 310UC158 | Column | 300PLUS-300 | Steel I/Wide Flange | 311 | 327 | 201 | 3500 | 0.07 | 551.99
553 | Story10 | C42 | 310UC158 | Column | 300PLUS-300 | Steel I/Wide Flange | 311 | 327 | 201 | 3500 | 0.07 | 551.99
554 | Story10 | C43 | 310UC158 | Column | 300PLUS-300 | Steel I/Wide Flange | 311 | 327 | 201 | 3500 | 0.07 | 551.99
555 | Story10 | C44 | 310UC158 | Column | 300PLUS-300 | Steel I/Wide Flange | 311 | 327 | 201 | 3500 | 0.07 | 551.99
556 | Story10 | C45 | 310UC158 | Column | 300PLUS-300 | Steel I/Wide Flange | 311 | 327 | 201 | 3500 | 0.07 | 551.99
557 | Story10 | C46 | 310UC158 | Column | 300PLUS-300 | Steel I/Wide Flange | 311 | 327 | 201 | 3500 | 0.07 | 551.99
558 | Story10 | C47 | 310UC158 | Column | 300PLUS-300 | Steel I/Wide Flange | 311 | 327 | 201 | 3500 | 0.07 | 551.99
559 | Story10 | C48 | 310UC158 | Column | 300PLUS-300 | Steel I/Wide Flange | 311 | 327 | 201 | 3500 | 0.07 | 551.99
560 | Story9 | C1 | 310UC158 | Column | 300PLUS-300 | Steel I/Wide Flange | 311 | 327 | 201 | 3500 | 0.07 | 551.99
561 | Story9 | C2 | 310UC158 | Column | 300PLUS-300 | Steel I/Wide Flange | 311 | 327 | 201 | 3500 | 0.07 | 551.99
562 | Story9 | C3 | 310UC158 | Column | 300PLUS-300 | Steel I/Wide Flange | 311 | 327 | 201 | 3500 | 0.07 | 551.99
563 | Story9 | C4 | 310UC158 | Column | 300PLUS-300 | Steel I/Wide Flange | 311 | 327 | 201 | 3500 | 0.07 | 551.99
564 | Story9 | C5 | 310UC158 | Column | 300PLUS-300 | Steel I/Wide Flange | 311 | 327 | 201 | 3500 | 0.07 | 551.99
565 | Story9 | C6 | 310UC158 | Column | 300PLUS-300 | Steel I/Wide Flange | 311 | 327 | 201 | 3500 | 0.07 | 551.99
566 | Story9 | C7 | 310UC158 | Column | 300PLUS-300 | Steel I/Wide Flange | 311 | 327 | 201 | 3500 | 0.07 | 551.99
567 | Story9 | C8 | 310UC158 | Column | 300PLUS-300 | Steel I/Wide Flange | 311 | 327 | 201 | 3500 | 0.07 | 551.99
568 | Story9 | C9 | 310UC158 | Column | 300PLUS-300 | Steel I/Wide Flange | 311 | 327 | 201 | 3500 | 0.07 | 551.99
569 | Story9 | C10 | 310UC158 | Column | 300PLUS-300 | Steel I/Wide Flange | 311 | 327 | 201 | 3500 | 0.07 | 551.99
570 | Story9 | C11 | 310UC158 | Column | 300PLUS-300 | Steel I/Wide Flange | 311 | 327 | 201 | 3500 | 0.07 | 551.99
571 | Story9 | C12 | 310UC158 | Column | 300PLUS-300 | Steel I/Wide Flange | 311 | 327 | 201 | 3500 | 0.07 | 551.99
572 | Story9 | C13 | 310UC158 | Column | 300PLUS-300 | Steel I/Wide Flange | 311 | 327 | 201 | 3500 | 0.07 | 551.99
573 | Story9 | C14 | 310UC158 | Column | 300PLUS-300 | Steel I/Wide Flange | 311 | 327 | 201 | 3500 | 0.07 | 551.99
574 | Story9 | C15 | 310UC158 | Column | 300PLUS-300 | Steel I/Wide Flange | 311 | 327 | 201 | 3500 | 0.07 | 551.99
575 | Story9 | C16 | 310UC158 | Column | 300PLUS-300 | Steel I/Wide Flange | 311 | 327 | 201 | 3500 | 0.07 | 551.99
576 | Story9 | C17 | 310UC158 | Column | 300PLUS-300 | Steel I/Wide Flange | 311 | 327 | 201 | 3500 | 0.07 | 551.99
577 | Story9 | C18 | 310UC158 | Column | 300PLUS-300 | Steel I/Wide Flange | 311 | 327 | 201 | 3500 | 0.07 | 551.99
578 | Story9 | C19 | 310UC158 | Column | 300PLUS-300 | Steel I/Wide Flange | 311 | 327 | 201 | 3500 | 0.07 | 551.99
579 | Story9 | C22 | 310UC158 | Column | 300PLUS-300 | Steel I/Wide Flange | 311 | 327 | 201 | 3500 | 0.07 | 551.99
580 | Story9 | C23 | 310UC158 | Column | 300PLUS-300 | Steel I/Wide Flange | 311 | 327 | 201 | 3500 | 0.07 | 551.99
581 | Story9 | C24 | 310UC158 | Column | 300PLUS-300 | Steel I/Wide Flange | 311 | 327 | 201 | 3500 | 0.07 | 551.99
582 | Story9 | C25 | 310UC158 | Column | 300PLUS-300 | Steel I/Wide Flange | 311 | 327 | 201 | 3500 | 0.07 | 551.99
583 | Story9 | C26 | 310UC158 | Column | 300PLUS-300 | Steel I/Wide Flange | 311 | 327 | 201 | 3500 | 0.07 | 551.99
584 | Story9 | C27 | 310UC158 | Column | 300PLUS-300 | Steel I/Wide Flange | 311 | 327 | 201 | 3500 | 0.07 | 551.99
585 | Story9 | C30 | 310UC158 | Column | 300PLUS-300 | Steel I/Wide Flange | 311 | 327 | 201 | 3500 | 0.07 | 551.99
586 | Story9 | C31 | 310UC158 | Column | 300PLUS-300 | Steel I/Wide Flange | 311 | 327 | 201 | 3500 | 0.07 | 551.99
587 | Story9 | C32 | 310UC158 | Column | 300PLUS-300 | Steel I/Wide Flange | 311 | 327 | 201 | 3500 | 0.07 | 551.99
588 | Story9 | C33 | 310UC158 | Column | 300PLUS-300 | Steel I/Wide Flange | 311 | 327 | 201 | 3500 | 0.07 | 551.99
589 | Story9 | C34 | 310UC158 | Column | 300PLUS-300 | Steel I/Wide Flange | 311 | 327 | 201 | 3500 | 0.07 | 551.99
590 | Story9 | C35 | 310UC158 | Column | 300PLUS-300 | Steel I/Wide Flange | 311 | 327 | 201 | 3500 | 0.07 | 551.99
591 | Story9 | C36 | 310UC158 | Column | 300PLUS-300 | Steel I/Wide Flange | 311 | 327 | 201 | 3500 | 0.07 | 551.99
592 | Story9 | C37 | 310UC158 | Column | 300PLUS-300 | Steel I/Wide Flange | 311 | 327 | 201 | 3500 | 0.07 | 551.99
593 | Story9 | C38 | 310UC158 | Column | 300PLUS-300 | Steel I/Wide Flange | 311 | 327 | 201 | 3500 | 0.07 | 551.99
594 | Story9 | C39 | 310UC158 | Column | 300PLUS-300 | Steel I/Wide Flange | 311 | 327 | 201 | 3500 | 0.07 | 551.99
595 | Story9 | C40 | 310UC158 | Column | 300PLUS-300 | Steel I/Wide Flange | 311 | 327 | 201 | 3500 | 0.07 | 551.99
596 | Story9 | C41 | 310UC158 | Column | 300PLUS-300 | Steel I/Wide Flange | 311 | 327 | 201 | 3500 | 0.07 | 551.99
597 | Story9 | C42 | 310UC158 | Column | 300PLUS-300 | Steel I/Wide Flange | 311 | 327 | 201 | 3500 | 0.07 | 551.99
598 | Story9 | C43 | 310UC158 | Column | 300PLUS-300 | Steel I/Wide Flange | 311 | 327 | 201 | 3500 | 0.07 | 551.99
599 | Story9 | C44 | 310UC158 | Column | 300PLUS-300 | Steel I/Wide Flange | 311 | 327 | 201 | 3500 | 0.07 | 551.99
600 | Story9 | C45 | 310UC158 | Column | 300PLUS-300 | Steel I/Wide Flange | 311 | 327 | 201 | 3500 | 0.07 | 551.99
601 | Story9 | C46 | 310UC158 | Column | 300PLUS-300 | Steel I/Wide Flange | 311 | 327 | 201 | 3500 | 0.07 | 551.99
602 | Story9 | C47 | 310UC158 | Column | 300PLUS-300 | Steel I/Wide Flange | 311 | 327 | 201 | 3500 | 0.07 | 551.99
603 | Story9 | C48 | 310UC158 | Column | 300PLUS-300 | Steel I/Wide Flange | 311 | 327 | 201 | 3500 | 0.07 | 551.99
604 | Story8 | C1 | 310UC158 | Column | 300PLUS-300 | Steel I/Wide Flange | 311 | 327 | 201 | 3500 | 0.07 | 551.99
605 | Story8 | C2 | 310UC158 | Column | 300PLUS-300 | Steel I/Wide Flange | 311 | 327 | 201 | 3500 | 0.07 | 551.99
606 | Story8 | C3 | 310UC158 | Column | 300PLUS-300 | Steel I/Wide Flange | 311 | 327 | 201 | 3500 | 0.07 | 551.99
607 | Story8 | C4 | 310UC158 | Column | 300PLUS-300 | Steel I/Wide Flange | 311 | 327 | 201 | 3500 | 0.07 | 551.99
608 | Story8 | C5 | 310UC158 | Column | 300PLUS-300 | Steel I/Wide Flange | 311 | 327 | 201 | 3500 | 0.07 | 551.99
609 | Story8 | C6 | 310UC158 | Column | 300PLUS-300 | Steel I/Wide Flange | 311 | 327 | 201 | 3500 | 0.07 | 551.99
610 | Story8 | C7 | 310UC158 | Column | 300PLUS-300 | Steel I/Wide Flange | 311 | 327 | 201 | 3500 | 0.07 | 551.99
611 | Story8 | C8 | 310UC158 | Column | 300PLUS-300 | Steel I/Wide Flange | 311 | 327 | 201 | 3500 | 0.07 | 551.99
612 | Story8 | C9 | 310UC158 | Column | 300PLUS-300 | Steel I/Wide Flange | 311 | 327 | 201 | 3500 | 0.07 | 551.99
613 | Story8 | C10 | 310UC158 | Column | 300PLUS-300 | Steel I/Wide Flange | 311 | 327 | 201 | 3500 | 0.07 | 551.99
614 | Story8 | C11 | 310UC158 | Column | 300PLUS-300 | Steel I/Wide Flange | 311 | 327 | 201 | 3500 | 0.07 | 551.99
615 | Story8 | C12 | 310UC158 | Column | 300PLUS-300 | Steel I/Wide Flange | 311 | 327 | 201 | 3500 | 0.07 | 551.99
616 | Story8 | C13 | 310UC158 | Column | 300PLUS-300 | Steel I/Wide Flange | 311 | 327 | 201 | 3500 | 0.07 | 551.99
617 | Story8 | C14 | 310UC158 | Column | 300PLUS-300 | Steel I/Wide Flange | 311 | 327 | 201 | 3500 | 0.07 | 551.99
618 | Story8 | C15 | 310UC158 | Column | 300PLUS-300 | Steel I/Wide Flange | 311 | 327 | 201 | 3500 | 0.07 | 551.99
619 | Story8 | C16 | 310UC158 | Column | 300PLUS-300 | Steel I/Wide Flange | 311 | 327 | 201 | 3500 | 0.07 | 551.99
620 | Story8 | C17 | 310UC158 | Column | 300PLUS-300 | Steel I/Wide Flange | 311 | 327 | 201 | 3500 | 0.07 | 551.99
621 | Story8 | C18 | 310UC158 | Column | 300PLUS-300 | Steel I/Wide Flange | 311 | 327 | 201 | 3500 | 0.07 | 551.99
622 | Story8 | C19 | 310UC158 | Column | 300PLUS-300 | Steel I/Wide Flange | 311 | 327 | 201 | 3500 | 0.07 | 551.99
623 | Story8 | C22 | 310UC158 | Column | 300PLUS-300 | Steel I/Wide Flange | 311 | 327 | 201 | 3500 | 0.07 | 551.99
624 | Story8 | C23 | 310UC158 | Column | 300PLUS-300 | Steel I/Wide Flange | 311 | 327 | 201 | 3500 | 0.07 | 551.99
625 | Story8 | C24 | 310UC158 | Column | 300PLUS-300 | Steel I/Wide Flange | 311 | 327 | 201 | 3500 | 0.07 | 551.99
626 | Story8 | C25 | 310UC158 | Column | 300PLUS-300 | Steel I/Wide Flange | 311 | 327 | 201 | 3500 | 0.07 | 551.99
627 | Story8 | C26 | 310UC158 | Column | 300PLUS-300 | Steel I/Wide Flange | 311 | 327 | 201 | 3500 | 0.07 | 551.99
628 | Story8 | C27 | 310UC158 | Column | 300PLUS-300 | Steel I/Wide Flange | 311 | 327 | 201 | 3500 | 0.07 | 551.99
629 | Story8 | C30 | 310UC158 | Column | 300PLUS-300 | Steel I/Wide Flange | 311 | 327 | 201 | 3500 | 0.07 | 551.99
630 | Story8 | C31 | 310UC158 | Column | 300PLUS-300 | Steel I/Wide Flange | 311 | 327 | 201 | 3500 | 0.07 | 551.99
631 | Story8 | C32 | 310UC158 | Column | 300PLUS-300 | Steel I/Wide Flange | 311 | 327 | 201 | 3500 | 0.07 | 551.99
632 | Story8 | C33 | 310UC158 | Column | 300PLUS-300 | Steel I/Wide Flange | 311 | 327 | 201 | 3500 | 0.07 | 551.99
633 | Story8 | C34 | 310UC158 | Column | 300PLUS-300 | Steel I/Wide Flange | 311 | 327 | 201 | 3500 | 0.07 | 551.99
634 | Story8 | C35 | 310UC158 | Column | 300PLUS-300 | Steel I/Wide Flange | 311 | 327 | 201 | 3500 | 0.07 | 551.99
635 | Story8 | C36 | 310UC158 | Column | 300PLUS-300 | Steel I/Wide Flange | 311 | 327 | 201 | 3500 | 0.07 | 551.99
636 | Story8 | C37 | 310UC158 | Column | 300PLUS-300 | Steel I/Wide Flange | 311 | 327 | 201 | 3500 | 0.07 | 551.99
637 | Story8 | C38 | 310UC158 | Column | 300PLUS-300 | Steel I/Wide Flange | 311 | 327 | 201 | 3500 | 0.07 | 551.99
638 | Story8 | C39 | 310UC158 | Column | 300PLUS-300 | Steel I/Wide Flange | 311 | 327 | 201 | 3500 | 0.07 | 551.99
639 | Story8 | C40 | 310UC158 | Column | 300PLUS-300 | Steel I/Wide Flange | 311 | 327 | 201 | 3500 | 0.07 | 551.99
640 | Story8 | C41 | 310UC158 | Column | 300PLUS-300 | Steel I/Wide Flange | 311 | 327 | 201 | 3500 | 0.07 | 551.99
641 | Story8 | C42 | 310UC158 | Column | 300PLUS-300 | Steel I/Wide Flange | 311 | 327 | 201 | 3500 | 0.07 | 551.99
642 | Story8 | C43 | 310UC158 | Column | 300PLUS-300 | Steel I/Wide Flange | 311 | 327 | 201 | 3500 | 0.07 | 551.99
643 | Story8 | C44 | 310UC158 | Column | 300PLUS-300 | Steel I/Wide Flange | 311 | 327 | 201 | 3500 | 0.07 | 551.99
644 | Story8 | C45 | 310UC158 | Column | 300PLUS-300 | Steel I/Wide Flange | 311 | 327 | 201 | 3500 | 0.07 | 551.99
645 | Story8 | C46 | 310UC158 | Column | 300PLUS-300 | Steel I/Wide Flange | 311 | 327 | 201 | 3500 | 0.07 | 551.99
646 | Story8 | C47 | 310UC158 | Column | 300PLUS-300 | Steel I/Wide Flange | 311 | 327 | 201 | 3500 | 0.07 | 551.99
647 | Story8 | C48 | 310UC158 | Column | 300PLUS-300 | Steel I/Wide Flange | 311 | 327 | 201 | 3500 | 0.07 | 551.99
648 | Story7 | C1 | 310UC158 | Column | 300PLUS-300 | Steel I/Wide Flange | 311 | 327 | 201 | 3500 | 0.07 | 551.99
649 | Story7 | C2 | 310UC158 | Column | 300PLUS-300 | Steel I/Wide Flange | 311 | 327 | 201 | 3500 | 0.07 | 551.99
650 | Story7 | C3 | 310UC158 | Column | 300PLUS-300 | Steel I/Wide Flange | 311 | 327 | 201 | 3500 | 0.07 | 551.99
651 | Story7 | C4 | 310UC158 | Column | 300PLUS-300 | Steel I/Wide Flange | 311 | 327 | 201 | 3500 | 0.07 | 551.99
652 | Story7 | C5 | 310UC158 | Column | 300PLUS-300 | Steel I/Wide Flange | 311 | 327 | 201 | 3500 | 0.07 | 551.99
653 | Story7 | C6 | 310UC158 | Column | 300PLUS-300 | Steel I/Wide Flange | 311 | 327 | 201 | 3500 | 0.07 | 551.99
654 | Story7 | C7 | 310UC158 | Column | 300PLUS-300 | Steel I/Wide Flange | 311 | 327 | 201 | 3500 | 0.07 | 551.99
655 | Story7 | C8 | 310UC158 | Column | 300PLUS-300 | Steel I/Wide Flange | 311 | 327 | 201 | 3500 | 0.07 | 551.99
656 | Story7 | C9 | 310UC158 | Column | 300PLUS-300 | Steel I/Wide Flange | 311 | 327 | 201 | 3500 | 0.07 | 551.99
657 | Story7 | C10 | 310UC158 | Column | 300PLUS-300 | Steel I/Wide Flange | 311 | 327 | 201 | 3500 | 0.07 | 551.99
658 | Story7 | C11 | 310UC158 | Column | 300PLUS-300 | Steel I/Wide Flange | 311 | 327 | 201 | 3500 | 0.07 | 551.99
659 | Story7 | C12 | 310UC158 | Column | 300PLUS-300 | Steel I/Wide Flange | 311 | 327 | 201 | 3500 | 0.07 | 551.99
660 | Story7 | C13 | 310UC158 | Column | 300PLUS-300 | Steel I/Wide Flange | 311 | 327 | 201 | 3500 | 0.07 | 551.99
661 | Story7 | C14 | 310UC158 | Column | 300PLUS-300 | Steel I/Wide Flange | 311 | 327 | 201 | 3500 | 0.07 | 551.99
662 | Story7 | C15 | 310UC158 | Column | 300PLUS-300 | Steel I/Wide Flange | 311 | 327 | 201 | 3500 | 0.07 | 551.99
663 | Story7 | C16 | 310UC158 | Column | 300PLUS-300 | Steel I/Wide Flange | 311 | 327 | 201 | 3500 | 0.07 | 551.99
664 | Story7 | C17 | 310UC158 | Column | 300PLUS-300 | Steel I/Wide Flange | 311 | 327 | 201 | 3500 | 0.07 | 551.99
665 | Story7 | C18 | 310UC158 | Column | 300PLUS-300 | Steel I/Wide Flange | 311 | 327 | 201 | 3500 | 0.07 | 551.99
666 | Story7 | C19 | 310UC158 | Column | 300PLUS-300 | Steel I/Wide Flange | 311 | 327 | 201 | 3500 | 0.07 | 551.99
667 | Story7 | C22 | 310UC158 | Column | 300PLUS-300 | Steel I/Wide Flange | 311 | 327 | 201 | 3500 | 0.07 | 551.99
668 | Story7 | C23 | 310UC158 | Column | 300PLUS-300 | Steel I/Wide Flange | 311 | 327 | 201 | 3500 | 0.07 | 551.99
669 | Story7 | C24 | 310UC158 | Column | 300PLUS-300 | Steel I/Wide Flange | 311 | 327 | 201 | 3500 | 0.07 | 551.99
670 | Story7 | C25 | 310UC158 | Column | 300PLUS-300 | Steel I/Wide Flange | 311 | 327 | 201 | 3500 | 0.07 | 551.99
671 | Story7 | C26 | 310UC158 | Column | 300PLUS-300 | Steel I/Wide Flange | 311 | 327 | 201 | 3500 | 0.07 | 551.99
672 | Story7 | C27 | 310UC158 | Column | 300PLUS-300 | Steel I/Wide Flange | 311 | 327 | 201 | 3500 | 0.07 | 551.99
673 | Story7 | C30 | 310UC158 | Column | 300PLUS-300 | Steel I/Wide Flange | 311 | 327 | 201 | 3500 | 0.07 | 551.99
674 | Story7 | C31 | 310UC158 | Column | 300PLUS-300 | Steel I/Wide Flange | 311 | 327 | 201 | 3500 | 0.07 | 551.99
675 | Story7 | C32 | 310UC158 | Column | 300PLUS-300 | Steel I/Wide Flange | 311 | 327 | 201 | 3500 | 0.07 | 551.99
676 | Story7 | C33 | 310UC158 | Column | 300PLUS-300 | Steel I/Wide Flange | 311 | 327 | 201 | 3500 | 0.07 | 551.99
677 | Story7 | C34 | 310UC158 | Column | 300PLUS-300 | Steel I/Wide Flange | 311 | 327 | 201 | 3500 | 0.07 | 551.99
678 | Story7 | C35 | 310UC158 | Column | 300PLUS-300 | Steel I/Wide Flange | 311 | 327 | 201 | 3500 | 0.07 | 551.99
679 | Story7 | C36 | 310UC158 | Column | 300PLUS-300 | Steel I/Wide Flange | 311 | 327 | 201 | 3500 | 0.07 | 551.99
680 | Story7 | C37 | 310UC158 | Column | 300PLUS-300 | Steel I/Wide Flange | 311 | 327 | 201 | 3500 | 0.07 | 551.99
681 | Story7 | C38 | 310UC158 | Column | 300PLUS-300 | Steel I/Wide Flange | 311 | 327 | 201 | 3500 | 0.07 | 551.99
682 | Story7 | C39 | 310UC158 | Column | 300PLUS-300 | Steel I/Wide Flange | 311 | 327 | 201 | 3500 | 0.07 | 551.99
683 | Story7 | C40 | 310UC158 | Column | 300PLUS-300 | Steel I/Wide Flange | 311 | 327 | 201 | 3500 | 0.07 | 551.99
684 | Story7 | C41 | 310UC158 | Column | 300PLUS-300 | Steel I/Wide Flange | 311 | 327 | 201 | 3500 | 0.07 | 551.99
685 | Story7 | C42 | 310UC158 | Column | 300PLUS-300 | Steel I/Wide Flange | 311 | 327 | 201 | 3500 | 0.07 | 551.99
686 | Story7 | C43 | 310UC158 | Column | 300PLUS-300 | Steel I/Wide Flange | 311 | 327 | 201 | 3500 | 0.07 | 551.99
687 | Story7 | C44 | 310UC158 | Column | 300PLUS-300 | Steel I/Wide Flange | 311 | 327 | 201 | 3500 | 0.07 | 551.99
688 | Story7 | C45 | 310UC158 | Column | 300PLUS-300 | Steel I/Wide Flange | 311 | 327 | 201 | 3500 | 0.07 | 551.99
689 | Story7 | C46 | 310UC158 | Column | 300PLUS-300 | Steel I/Wide Flange | 311 | 327 | 201 | 3500 | 0.07 | 551.99
690 | Story7 | C47 | 310UC158 | Column | 300PLUS-300 | Steel I/Wide Flange | 311 | 327 | 201 | 3500 | 0.07 | 551.99
691 | Story7 | C48 | 310UC158 | Column | 300PLUS-300 | Steel I/Wide Flange | 311 | 327 | 201 | 3500 | 0.07 | 551.99
692 | Story6 | C1 | 310UC158 | Column | 300PLUS-300 | Steel I/Wide Flange | 311 | 327 | 201 | 3500 | 0.07 | 551.99
693 | Story6 | C2 | 310UC158 | Column | 300PLUS-300 | Steel I/Wide Flange | 311 | 327 | 201 | 3500 | 0.07 | 551.99
694 | Story6 | C3 | 310UC158 | Column | 300PLUS-300 | Steel I/Wide Flange | 311 | 327 | 201 | 3500 | 0.07 | 551.99
695 | Story6 | C4 | 310UC158 | Column | 300PLUS-300 | Steel I/Wide Flange | 311 | 327 | 201 | 3500 | 0.07 | 551.99
696 | Story6 | C5 | 310UC158 | Column | 300PLUS-300 | Steel I/Wide Flange | 311 | 327 | 201 | 3500 | 0.07 | 551.99
697 | Story6 | C6 | 310UC158 | Column | 300PLUS-300 | Steel I/Wide Flange | 311 | 327 | 201 | 3500 | 0.07 | 551.99
698 | Story6 | C7 | 310UC158 | Column | 300PLUS-300 | Steel I/Wide Flange | 311 | 327 | 201 | 3500 | 0.07 | 551.99
699 | Story6 | C8 | 310UC158 | Column | 300PLUS-300 | Steel I/Wide Flange | 311 | 327 | 201 | 3500 | 0.07 | 551.99
700 | Story6 | C9 | 310UC158 | Column | 300PLUS-300 | Steel I/Wide Flange | 311 | 327 | 201 | 3500 | 0.07 | 551.99
701 | Story6 | C10 | 310UC158 | Column | 300PLUS-300 | Steel I/Wide Flange | 311 | 327 | 201 | 3500 | 0.07 | 551.99
702 | Story6 | C11 | 310UC158 | Column | 300PLUS-300 | Steel I/Wide Flange | 311 | 327 | 201 | 3500 | 0.07 | 551.99
703 | Story6 | C12 | 310UC158 | Column | 300PLUS-300 | Steel I/Wide Flange | 311 | 327 | 201 | 3500 | 0.07 | 551.99
704 | Story6 | C13 | 310UC158 | Column | 300PLUS-300 | Steel I/Wide Flange | 311 | 327 | 201 | 3500 | 0.07 | 551.99
705 | Story6 | C14 | 310UC158 | Column | 300PLUS-300 | Steel I/Wide Flange | 311 | 327 | 201 | 3500 | 0.07 | 551.99
706 | Story6 | C15 | 310UC158 | Column | 300PLUS-300 | Steel I/Wide Flange | 311 | 327 | 201 | 3500 | 0.07 | 551.99
707 | Story6 | C16 | 310UC158 | Column | 300PLUS-300 | Steel I/Wide Flange | 311 | 327 | 201 | 3500 | 0.07 | 551.99
708 | Story6 | C17 | 310UC158 | Column | 300PLUS-300 | Steel I/Wide Flange | 311 | 327 | 201 | 3500 | 0.07 | 551.99
709 | Story6 | C18 | 310UC158 | Column | 300PLUS-300 | Steel I/Wide Flange | 311 | 327 | 201 | 3500 | 0.07 | 551.99
710 | Story6 | C19 | 310UC158 | Column | 300PLUS-300 | Steel I/Wide Flange | 311 | 327 | 201 | 3500 | 0.07 | 551.99
711 | Story6 | C22 | 310UC158 | Column | 300PLUS-300 | Steel I/Wide Flange | 311 | 327 | 201 | 3500 | 0.07 | 551.99
712 | Story6 | C23 | 310UC158 | Column | 300PLUS-300 | Steel I/Wide Flange | 311 | 327 | 201 | 3500 | 0.07 | 551.99
713 | Story6 | C24 | 310UC158 | Column | 300PLUS-300 | Steel I/Wide Flange | 311 | 327 | 201 | 3500 | 0.07 | 551.99
714 | Story6 | C25 | 310UC158 | Column | 300PLUS-300 | Steel I/Wide Flange | 311 | 327 | 201 | 3500 | 0.07 | 551.99
715 | Story6 | C26 | 310UC158 | Column | 300PLUS-300 | Steel I/Wide Flange | 311 | 327 | 201 | 3500 | 0.07 | 551.99
716 | Story6 | C27 | 310UC158 | Column | 300PLUS-300 | Steel I/Wide Flange | 311 | 327 | 201 | 3500 | 0.07 | 551.99
717 | Story6 | C30 | 310UC158 | Column | 300PLUS-300 | Steel I/Wide Flange | 311 | 327 | 201 | 3500 | 0.07 | 551.99
718 | Story6 | C31 | 310UC158 | Column | 300PLUS-300 | Steel I/Wide Flange | 311 | 327 | 201 | 3500 | 0.07 | 551.99
719 | Story6 | C32 | 310UC158 | Column | 300PLUS-300 | Steel I/Wide Flange | 311 | 327 | 201 | 3500 | 0.07 | 551.99
720 | Story6 | C33 | 310UC158 | Column | 300PLUS-300 | Steel I/Wide Flange | 311 | 327 | 201 | 3500 | 0.07 | 551.99
721 | Story6 | C34 | 310UC158 | Column | 300PLUS-300 | Steel I/Wide Flange | 311 | 327 | 201 | 3500 | 0.07 | 551.99
722 | Story6 | C35 | 310UC158 | Column | 300PLUS-300 | Steel I/Wide Flange | 311 | 327 | 201 | 3500 | 0.07 | 551.99
723 | Story6 | C36 | 310UC158 | Column | 300PLUS-300 | Steel I/Wide Flange | 311 | 327 | 201 | 3500 | 0.07 | 551.99
724 | Story6 | C37 | 310UC158 | Column | 300PLUS-300 | Steel I/Wide Flange | 311 | 327 | 201 | 3500 | 0.07 | 551.99
725 | Story6 | C38 | 310UC158 | Column | 300PLUS-300 | Steel I/Wide Flange | 311 | 327 | 201 | 3500 | 0.07 | 551.99
726 | Story6 | C39 | 310UC158 | Column | 300PLUS-300 | Steel I/Wide Flange | 311 | 327 | 201 | 3500 | 0.07 | 551.99
727 | Story6 | C40 | 310UC158 | Column | 300PLUS-300 | Steel I/Wide Flange | 311 | 327 | 201 | 3500 | 0.07 | 551.99
728 | Story6 | C41 | 310UC158 | Column | 300PLUS-300 | Steel I/Wide Flange | 311 | 327 | 201 | 3500 | 0.07 | 551.99
729 | Story6 | C42 | 310UC158 | Column | 300PLUS-300 | Steel I/Wide Flange | 311 | 327 | 201 | 3500 | 0.07 | 551.99
730 | Story6 | C43 | 310UC158 | Column | 300PLUS-300 | Steel I/Wide Flange | 311 | 327 | 201 | 3500 | 0.07 | 551.99
731 | Story6 | C44 | 310UC158 | Column | 300PLUS-300 | Steel I/Wide Flange | 311 | 327 | 201 | 3500 | 0.07 | 551.99
732 | Story6 | C45 | 310UC158 | Column | 300PLUS-300 | Steel I/Wide Flange | 311 | 327 | 201 | 3500 | 0.07 | 551.99
733 | Story6 | C46 | 310UC158 | Column | 300PLUS-300 | Steel I/Wide Flange | 311 | 327 | 201 | 3500 | 0.07 | 551.99
734 | Story6 | C47 | 310UC158 | Column | 300PLUS-300 | Steel I/Wide Flange | 311 | 327 | 201 | 3500 | 0.07 | 551.99
735 | Story6 | C48 | 310UC158 | Column | 300PLUS-300 | Steel I/Wide Flange | 311 | 327 | 201 | 3500 | 0.07 | 551.99
736 | Story5 | C1 | 310UC158 | Column | 300PLUS-300 | Steel I/Wide Flange | 311 | 327 | 201 | 3500 | 0.07 | 551.99
737 | Story5 | C2 | 310UC158 | Column | 300PLUS-300 | Steel I/Wide Flange | 311 | 327 | 201 | 3500 | 0.07 | 551.99
738 | Story5 | C3 | 310UC158 | Column | 300PLUS-300 | Steel I/Wide Flange | 311 | 327 | 201 | 3500 | 0.07 | 551.99
739 | Story5 | C4 | 310UC158 | Column | 300PLUS-300 | Steel I/Wide Flange | 311 | 327 | 201 | 3500 | 0.07 | 551.99
740 | Story5 | C5 | 310UC158 | Column | 300PLUS-300 | Steel I/Wide Flange | 311 | 327 | 201 | 3500 | 0.07 | 551.99
741 | Story5 | C6 | 310UC158 | Column | 300PLUS-300 | Steel I/Wide Flange | 311 | 327 | 201 | 3500 | 0.07 | 551.99
742 | Story5 | C7 | 310UC158 | Column | 300PLUS-300 | Steel I/Wide Flange | 311 | 327 | 201 | 3500 | 0.07 | 551.99
743 | Story5 | C8 | 310UC158 | Column | 300PLUS-300 | Steel I/Wide Flange | 311 | 327 | 201 | 3500 | 0.07 | 551.99
744 | Story5 | C9 | 310UC158 | Column | 300PLUS-300 | Steel I/Wide Flange | 311 | 327 | 201 | 3500 | 0.07 | 551.99
745 | Story5 | C10 | 310UC158 | Column | 300PLUS-300 | Steel I/Wide Flange | 311 | 327 | 201 | 3500 | 0.07 | 551.99
746 | Story5 | C11 | 310UC158 | Column | 300PLUS-300 | Steel I/Wide Flange | 311 | 327 | 201 | 3500 | 0.07 | 551.99
747 | Story5 | C12 | 310UC158 | Column | 300PLUS-300 | Steel I/Wide Flange | 311 | 327 | 201 | 3500 | 0.07 | 551.99
748 | Story5 | C13 | 310UC158 | Column | 300PLUS-300 | Steel I/Wide Flange | 311 | 327 | 201 | 3500 | 0.07 | 551.99
749 | Story5 | C14 | 310UC158 | Column | 300PLUS-300 | Steel I/Wide Flange | 311 | 327 | 201 | 3500 | 0.07 | 551.99
750 | Story5 | C15 | 310UC158 | Column | 300PLUS-300 | Steel I/Wide Flange | 311 | 327 | 201 | 3500 | 0.07 | 551.99
751 | Story5 | C16 | 310UC158 | Column | 300PLUS-300 | Steel I/Wide Flange | 311 | 327 | 201 | 3500 | 0.07 | 551.99
752 | Story5 | C17 | 310UC158 | Column | 300PLUS-300 | Steel I/Wide Flange | 311 | 327 | 201 | 3500 | 0.07 | 551.99
753 | Story5 | C18 | 310UC158 | Column | 300PLUS-300 | Steel I/Wide Flange | 311 | 327 | 201 | 3500 | 0.07 | 551.99
754 | Story5 | C19 | 310UC158 | Column | 300PLUS-300 | Steel I/Wide Flange | 311 | 327 | 201 | 3500 | 0.07 | 551.99
755 | Story5 | C22 | 310UC158 | Column | 300PLUS-300 | Steel I/Wide Flange | 311 | 327 | 201 | 3500 | 0.07 | 551.99
756 | Story5 | C23 | 310UC158 | Column | 300PLUS-300 | Steel I/Wide Flange | 311 | 327 | 201 | 3500 | 0.07 | 551.99
757 | Story5 | C24 | 310UC158 | Column | 300PLUS-300 | Steel I/Wide Flange | 311 | 327 | 201 | 3500 | 0.07 | 551.99
758 | Story5 | C25 | 310UC158 | Column | 300PLUS-300 | Steel I/Wide Flange | 311 | 327 | 201 | 3500 | 0.07 | 551.99
759 | Story5 | C26 | 310UC158 | Column | 300PLUS-300 | Steel I/Wide Flange | 311 | 327 | 201 | 3500 | 0.07 | 551.99
760 | Story5 | C27 | 310UC158 | Column | 300PLUS-300 | Steel I/Wide Flange | 311 | 327 | 201 | 3500 | 0.07 | 551.99
761 | Story5 | C30 | 310UC158 | Column | 300PLUS-300 | Steel I/Wide Flange | 311 | 327 | 201 | 3500 | 0.07 | 551.99
762 | Story5 | C31 | 310UC158 | Column | 300PLUS-300 | Steel I/Wide Flange | 311 | 327 | 201 | 3500 | 0.07 | 551.99
763 | Story5 | C32 | 310UC158 | Column | 300PLUS-300 | Steel I/Wide Flange | 311 | 327 | 201 | 3500 | 0.07 | 551.99
764 | Story5 | C33 | 310UC158 | Column | 300PLUS-300 | Steel I/Wide Flange | 311 | 327 | 201 | 3500 | 0.07 | 551.99
765 | Story5 | C34 | 310UC158 | Column | 300PLUS-300 | Steel I/Wide Flange | 311 | 327 | 201 | 3500 | 0.07 | 551.99
766 | Story5 | C35 | 310UC158 | Column | 300PLUS-300 | Steel I/Wide Flange | 311 | 327 | 201 | 3500 | 0.07 | 551.99
767 | Story5 | C36 | 310UC158 | Column | 300PLUS-300 | Steel I/Wide Flange | 311 | 327 | 201 | 3500 | 0.07 | 551.99
768 | Story5 | C37 | 310UC158 | Column | 300PLUS-300 | Steel I/Wide Flange | 311 | 327 | 201 | 3500 | 0.07 | 551.99
769 | Story5 | C38 | 310UC158 | Column | 300PLUS-300 | Steel I/Wide Flange | 311 | 327 | 201 | 3500 | 0.07 | 551.99
770 | Story5 | C39 | 310UC158 | Column | 300PLUS-300 | Steel I/Wide Flange | 311 | 327 | 201 | 3500 | 0.07 | 551.99
771 | Story5 | C40 | 310UC158 | Column | 300PLUS-300 | Steel I/Wide Flange | 311 | 327 | 201 | 3500 | 0.07 | 551.99
772 | Story5 | C41 | 310UC158 | Column | 300PLUS-300 | Steel I/Wide Flange | 311 | 327 | 201 | 3500 | 0.07 | 551.99
773 | Story5 | C42 | 310UC158 | Column | 300PLUS-300 | Steel I/Wide Flange | 311 | 327 | 201 | 3500 | 0.07 | 551.99
774 | Story5 | C43 | 310UC158 | Column | 300PLUS-300 | Steel I/Wide Flange | 311 | 327 | 201 | 3500 | 0.07 | 551.99
775 | Story5 | C44 | 310UC158 | Column | 300PLUS-300 | Steel I/Wide Flange | 311 | 327 | 201 | 3500 | 0.07 | 551.99
776 | Story5 | C45 | 310UC158 | Column | 300PLUS-300 | Steel I/Wide Flange | 311 | 327 | 201 | 3500 | 0.07 | 551.99
777 | Story5 | C46 | 310UC158 | Column | 300PLUS-300 | Steel I/Wide Flange | 311 | 327 | 201 | 3500 | 0.07 | 551.99
778 | Story5 | C47 | 310UC158 | Column | 300PLUS-300 | Steel I/Wide Flange | 311 | 327 | 201 | 3500 | 0.07 | 551.99
779 | Story5 | C48 | 310UC158 | Column | 300PLUS-300 | Steel I/Wide Flange | 311 | 327 | 201 | 3500 | 0.07 | 551.99
780 | Story4 | C1 | 310UC158 | Column | 300PLUS-300 | Steel I/Wide Flange | 311 | 327 | 201 | 3500 | 0.07 | 551.99
781 | Story4 | C2 | 310UC158 | Column | 300PLUS-300 | Steel I/Wide Flange | 311 | 327 | 201 | 3500 | 0.07 | 551.99
782 | Story4 | C3 | 310UC158 | Column | 300PLUS-300 | Steel I/Wide Flange | 311 | 327 | 201 | 3500 | 0.07 | 551.99
783 | Story4 | C4 | 310UC158 | Column | 300PLUS-300 | Steel I/Wide Flange | 311 | 327 | 201 | 3500 | 0.07 | 551.99
784 | Story4 | C5 | 310UC158 | Column | 300PLUS-300 | Steel I/Wide Flange | 311 | 327 | 201 | 3500 | 0.07 | 551.99
785 | Story4 | C6 | 310UC158 | Column | 300PLUS-300 | Steel I/Wide Flange | 311 | 327 | 201 | 3500 | 0.07 | 551.99
786 | Story4 | C7 | 310UC158 | Column | 300PLUS-300 | Steel I/Wide Flange | 311 | 327 | 201 | 3500 | 0.07 | 551.99
787 | Story4 | C8 | 310UC158 | Column | 300PLUS-300 | Steel I/Wide Flange | 311 | 327 | 201 | 3500 | 0.07 | 551.99
788 | Story4 | C9 | 310UC158 | Column | 300PLUS-300 | Steel I/Wide Flange | 311 | 327 | 201 | 3500 | 0.07 | 551.99
789 | Story4 | C10 | 310UC158 | Column | 300PLUS-300 | Steel I/Wide Flange | 311 | 327 | 201 | 3500 | 0.07 | 551.99
790 | Story4 | C11 | 310UC158 | Column | 300PLUS-300 | Steel I/Wide Flange | 311 | 327 | 201 | 3500 | 0.07 | 551.99
791 | Story4 | C12 | 310UC158 | Column | 300PLUS-300 | Steel I/Wide Flange | 311 | 327 | 201 | 3500 | 0.07 | 551.99
792 | Story4 | C13 | 310UC158 | Column | 300PLUS-300 | Steel I/Wide Flange | 311 | 327 | 201 | 3500 | 0.07 | 551.99
793 | Story4 | C14 | 310UC158 | Column | 300PLUS-300 | Steel I/Wide Flange | 311 | 327 | 201 | 3500 | 0.07 | 551.99
794 | Story4 | C15 | 310UC158 | Column | 300PLUS-300 | Steel I/Wide Flange | 311 | 327 | 201 | 3500 | 0.07 | 551.99
795 | Story4 | C16 | 310UC158 | Column | 300PLUS-300 | Steel I/Wide Flange | 311 | 327 | 201 | 3500 | 0.07 | 551.99
796 | Story4 | C17 | 310UC158 | Column | 300PLUS-300 | Steel I/Wide Flange | 311 | 327 | 201 | 3500 | 0.07 | 551.99
797 | Story4 | C18 | 310UC158 | Column | 300PLUS-300 | Steel I/Wide Flange | 311 | 327 | 201 | 3500 | 0.07 | 551.99
798 | Story4 | C19 | 310UC158 | Column | 300PLUS-300 | Steel I/Wide Flange | 311 | 327 | 201 | 3500 | 0.07 | 551.99
799 | Story4 | C22 | 310UC158 | Column | 300PLUS-300 | Steel I/Wide Flange | 311 | 327 | 201 | 3500 | 0.07 | 551.99
800 | Story4 | C23 | 310UC158 | Column | 300PLUS-300 | Steel I/Wide Flange | 311 | 327 | 201 | 3500 | 0.07 | 551.99
801 | Story4 | C24 | 310UC158 | Column | 300PLUS-300 | Steel I/Wide Flange | 311 | 327 | 201 | 3500 | 0.07 | 551.99
802 | Story4 | C25 | 310UC158 | Column | 300PLUS-300 | Steel I/Wide Flange | 311 | 327 | 201 | 3500 | 0.07 | 551.99
803 | Story4 | C26 | 310UC158 | Column | 300PLUS-300 | Steel I/Wide Flange | 311 | 327 | 201 | 3500 | 0.07 | 551.99
804 | Story4 | C27 | 310UC158 | Column | 300PLUS-300 | Steel I/Wide Flange | 311 | 327 | 201 | 3500 | 0.07 | 551.99
805 | Story4 | C30 | 310UC158 | Column | 300PLUS-300 | Steel I/Wide Flange | 311 | 327 | 201 | 3500 | 0.07 | 551.99
806 | Story4 | C31 | 310UC158 | Column | 300PLUS-300 | Steel I/Wide Flange | 311 | 327 | 201 | 3500 | 0.07 | 551.99
807 | Story4 | C32 | 310UC158 | Column | 300PLUS-300 | Steel I/Wide Flange | 311 | 327 | 201 | 3500 | 0.07 | 551.99
808 | Story4 | C33 | 310UC158 | Column | 300PLUS-300 | Steel I/Wide Flange | 311 | 327 | 201 | 3500 | 0.07 | 551.99
809 | Story4 | C34 | 310UC158 | Column | 300PLUS-300 | Steel I/Wide Flange | 311 | 327 | 201 | 3500 | 0.07 | 551.99
810 | Story4 | C35 | 310UC158 | Column | 300PLUS-300 | Steel I/Wide Flange | 311 | 327 | 201 | 3500 | 0.07 | 551.99
811 | Story4 | C36 | 310UC158 | Column | 300PLUS-300 | Steel I/Wide Flange | 311 | 327 | 201 | 3500 | 0.07 | 551.99
812 | Story4 | C37 | 310UC158 | Column | 300PLUS-300 | Steel I/Wide Flange | 311 | 327 | 201 | 3500 | 0.07 | 551.99
813 | Story4 | C38 | 310UC158 | Column | 300PLUS-300 | Steel I/Wide Flange | 311 | 327 | 201 | 3500 | 0.07 | 551.99
814 | Story4 | C39 | 310UC158 | Column | 300PLUS-300 | Steel I/Wide Flange | 311 | 327 | 201 | 3500 | 0.07 | 551.99
815 | Story4 | C40 | 310UC158 | Column | 300PLUS-300 | Steel I/Wide Flange | 311 | 327 | 201 | 3500 | 0.07 | 551.99
816 | Story4 | C41 | 310UC158 | Column | 300PLUS-300 | Steel I/Wide Flange | 311 | 327 | 201 | 3500 | 0.07 | 551.99
817 | Story4 | C42 | 310UC158 | Column | 300PLUS-300 | Steel I/Wide Flange | 311 | 327 | 201 | 3500 | 0.07 | 551.99
818 | Story4 | C43 | 310UC158 | Column | 300PLUS-300 | Steel I/Wide Flange | 311 | 327 | 201 | 3500 | 0.07 | 551.99
819 | Story4 | C44 | 310UC158 | Column | 300PLUS-300 | Steel I/Wide Flange | 311 | 327 | 201 | 3500 | 0.07 | 551.99
820 | Story4 | C45 | 310UC158 | Column | 300PLUS-300 | Steel I/Wide Flange | 311 | 327 | 201 | 3500 | 0.07 | 551.99
821 | Story4 | C46 | 310UC158 | Column | 300PLUS-300 | Steel I/Wide Flange | 311 | 327 | 201 | 3500 | 0.07 | 551.99
822 | Story4 | C47 | 310UC158 | Column | 300PLUS-300 | Steel I/Wide Flange | 311 | 327 | 201 | 3500 | 0.07 | 551.99
823 | Story4 | C48 | 310UC158 | Column | 300PLUS-300 | Steel I/Wide Flange | 311 | 327 | 201 | 3500 | 0.07 | 551.99
824 | Story3 | C1 | 310UC158 | Column | 300PLUS-300 | Steel I/Wide Flange | 311 | 327 | 201 | 3500 | 0.07 | 551.99
825 | Story3 | C2 | 310UC158 | Column | 300PLUS-300 | Steel I/Wide Flange | 311 | 327 | 201 | 3500 | 0.07 | 551.99
826 | Story3 | C3 | 310UC158 | Column | 300PLUS-300 | Steel I/Wide Flange | 311 | 327 | 201 | 3500 | 0.07 | 551.99
827 | Story3 | C4 | 310UC158 | Column | 300PLUS-300 | Steel I/Wide Flange | 311 | 327 | 201 | 3500 | 0.07 | 551.99
828 | Story3 | C5 | 310UC158 | Column | 300PLUS-300 | Steel I/Wide Flange | 311 | 327 | 201 | 3500 | 0.07 | 551.99
829 | Story3 | C6 | 310UC158 | Column | 300PLUS-300 | Steel I/Wide Flange | 311 | 327 | 201 | 3500 | 0.07 | 551.99
830 | Story3 | C7 | 310UC158 | Column | 300PLUS-300 | Steel I/Wide Flange | 311 | 327 | 201 | 3500 | 0.07 | 551.99
831 | Story3 | C8 | 310UC158 | Column | 300PLUS-300 | Steel I/Wide Flange | 311 | 327 | 201 | 3500 | 0.07 | 551.99
832 | Story3 | C9 | 310UC158 | Column | 300PLUS-300 | Steel I/Wide Flange | 311 | 327 | 201 | 3500 | 0.07 | 551.99
833 | Story3 | C10 | 310UC158 | Column | 300PLUS-300 | Steel I/Wide Flange | 311 | 327 | 201 | 3500 | 0.07 | 551.99
834 | Story3 | C11 | 310UC158 | Column | 300PLUS-300 | Steel I/Wide Flange | 311 | 327 | 201 | 3500 | 0.07 | 551.99
835 | Story3 | C12 | 310UC158 | Column | 300PLUS-300 | Steel I/Wide Flange | 311 | 327 | 201 | 3500 | 0.07 | 551.99
836 | Story3 | C13 | 310UC158 | Column | 300PLUS-300 | Steel I/Wide Flange | 311 | 327 | 201 | 3500 | 0.07 | 551.99
837 | Story3 | C14 | 310UC158 | Column | 300PLUS-300 | Steel I/Wide Flange | 311 | 327 | 201 | 3500 | 0.07 | 551.99
838 | Story3 | C15 | 310UC158 | Column | 300PLUS-300 | Steel I/Wide Flange | 311 | 327 | 201 | 3500 | 0.07 | 551.99
839 | Story3 | C16 | 310UC158 | Column | 300PLUS-300 | Steel I/Wide Flange | 311 | 327 | 201 | 3500 | 0.07 | 551.99
840 | Story3 | C17 | 310UC158 | Column | 300PLUS-300 | Steel I/Wide Flange | 311 | 327 | 201 | 3500 | 0.07 | 551.99
841 | Story3 | C18 | 310UC158 | Column | 300PLUS-300 | Steel I/Wide Flange | 311 | 327 | 201 | 3500 | 0.07 | 551.99
842 | Story3 | C19 | 310UC158 | Column | 300PLUS-300 | Steel I/Wide Flange | 311 | 327 | 201 | 3500 | 0.07 | 551.99
843 | Story3 | C22 | 310UC158 | Column | 300PLUS-300 | Steel I/Wide Flange | 311 | 327 | 201 | 3500 | 0.07 | 551.99
844 | Story3 | C23 | 310UC158 | Column | 300PLUS-300 | Steel I/Wide Flange | 311 | 327 | 201 | 3500 | 0.07 | 551.99
845 | Story3 | C24 | 310UC158 | Column | 300PLUS-300 | Steel I/Wide Flange | 311 | 327 | 201 | 3500 | 0.07 | 551.99
846 | Story3 | C25 | 310UC158 | Column | 300PLUS-300 | Steel I/Wide Flange | 311 | 327 | 201 | 3500 | 0.07 | 551.99
847 | Story3 | C26 | 310UC158 | Column | 300PLUS-300 | Steel I/Wide Flange | 311 | 327 | 201 | 3500 | 0.07 | 551.99
848 | Story3 | C27 | 310UC158 | Column | 300PLUS-300 | Steel I/Wide Flange | 311 | 327 | 201 | 3500 | 0.07 | 551.99
849 | Story3 | C30 | 310UC158 | Column | 300PLUS-300 | Steel I/Wide Flange | 311 | 327 | 201 | 3500 | 0.07 | 551.99
850 | Story3 | C31 | 310UC158 | Column | 300PLUS-300 | Steel I/Wide Flange | 311 | 327 | 201 | 3500 | 0.07 | 551.99
851 | Story3 | C32 | 310UC158 | Column | 300PLUS-300 | Steel I/Wide Flange | 311 | 327 | 201 | 3500 | 0.07 | 551.99
852 | Story3 | C33 | 310UC158 | Column | 300PLUS-300 | Steel I/Wide Flange | 311 | 327 | 201 | 3500 | 0.07 | 551.99
853 | Story3 | C34 | 310UC158 | Column | 300PLUS-300 | Steel I/Wide Flange | 311 | 327 | 201 | 3500 | 0.07 | 551.99
854 | Story3 | C35 | 310UC158 | Column | 300PLUS-300 | Steel I/Wide Flange | 311 | 327 | 201 | 3500 | 0.07 | 551.99
855 | Story3 | C36 | 310UC158 | Column | 300PLUS-300 | Steel I/Wide Flange | 311 | 327 | 201 | 3500 | 0.07 | 551.99
856 | Story3 | C37 | 310UC158 | Column | 300PLUS-300 | Steel I/Wide Flange | 311 | 327 | 201 | 3500 | 0.07 | 551.99
857 | Story3 | C38 | 310UC158 | Column | 300PLUS-300 | Steel I/Wide Flange | 311 | 327 | 201 | 3500 | 0.07 | 551.99
858 | Story3 | C39 | 310UC158 | Column | 300PLUS-300 | Steel I/Wide Flange | 311 | 327 | 201 | 3500 | 0.07 | 551.99
859 | Story3 | C40 | 310UC158 | Column | 300PLUS-300 | Steel I/Wide Flange | 311 | 327 | 201 | 3500 | 0.07 | 551.99
860 | Story3 | C41 | 310UC158 | Column | 300PLUS-300 | Steel I/Wide Flange | 311 | 327 | 201 | 3500 | 0.07 | 551.99
861 | Story3 | C42 | 310UC158 | Column | 300PLUS-300 | Steel I/Wide Flange | 311 | 327 | 201 | 3500 | 0.07 | 551.99
862 | Story3 | C43 | 310UC158 | Column | 300PLUS-300 | Steel I/Wide Flange | 311 | 327 | 201 | 3500 | 0.07 | 551.99
863 | Story3 | C44 | 310UC158 | Column | 300PLUS-300 | Steel I/Wide Flange | 311 | 327 | 201 | 3500 | 0.07 | 551.99
864 | Story3 | C45 | 310UC158 | Column | 300PLUS-300 | Steel I/Wide Flange | 311 | 327 | 201 | 3500 | 0.07 | 551.99
865 | Story3 | C46 | 310UC158 | Column | 300PLUS-300 | Steel I/Wide Flange | 311 | 327 | 201 | 3500 | 0.07 | 551.99
866 | Story3 | C47 | 310UC158 | Column | 300PLUS-300 | Steel I/Wide Flange | 311 | 327 | 201 | 3500 | 0.07 | 551.99
867 | Story3 | C48 | 310UC158 | Column | 300PLUS-300 | Steel I/Wide Flange | 311 | 327 | 201 | 3500 | 0.07 | 551.99
868 | Story2 | C1 | 400WC361 | Column | 300PLUS-300 | Steel I/Wide Flange | 400 | 430 | 460 | 3500 | 0.16 | 1263.27
869 | Story2 | C2 | 400WC361 | Column | 300PLUS-300 | Steel I/Wide Flange | 400 | 430 | 460 | 3500 | 0.16 | 1263.27
870 | Story2 | C3 | 400WC361 | Column | 300PLUS-300 | Steel I/Wide Flange | 400 | 430 | 460 | 3500 | 0.16 | 1263.27
871 | Story2 | C4 | 400WC361 | Column | 300PLUS-300 | Steel I/Wide Flange | 400 | 430 | 460 | 3500 | 0.16 | 1263.27
872 | Story2 | C5 | 400WC361 | Column | 300PLUS-300 | Steel I/Wide Flange | 400 | 430 | 460 | 3500 | 0.16 | 1263.27
873 | Story2 | C6 | 400WC361 | Column | 300PLUS-300 | Steel I/Wide Flange | 400 | 430 | 460 | 3500 | 0.16 | 1263.27
874 | Story2 | C7 | 400WC361 | Column | 300PLUS-300 | Steel I/Wide Flange | 400 | 430 | 460 | 3500 | 0.16 | 1263.27
875 | Story2 | C8 | 400WC361 | Column | 300PLUS-300 | Steel I/Wide Flange | 400 | 430 | 460 | 3500 | 0.16 | 1263.27
876 | Story2 | C9 | 400WC361 | Column | 300PLUS-300 | Steel I/Wide Flange | 400 | 430 | 460 | 3500 | 0.16 | 1263.27
877 | Story2 | C10 | 400WC361 | Column | 300PLUS-300 | Steel I/Wide Flange | 400 | 430 | 460 | 3500 | 0.16 | 1263.27
878 | Story2 | C11 | 400WC361 | Column | 300PLUS-300 | Steel I/Wide Flange | 400 | 430 | 460 | 3500 | 0.16 | 1263.27
879 | Story2 | C12 | 400WC361 | Column | 300PLUS-300 | Steel I/Wide Flange | 400 | 430 | 460 | 3500 | 0.16 | 1263.27
880 | Story2 | C13 | 400WC361 | Column | 300PLUS-300 | Steel I/Wide Flange | 400 | 430 | 460 | 3500 | 0.16 | 1263.27
881 | Story2 | C14 | 400WC361 | Column | 300PLUS-300 | Steel I/Wide Flange | 400 | 430 | 460 | 3500 | 0.16 | 1263.27
882 | Story2 | C15 | 400WC361 | Column | 300PLUS-300 | Steel I/Wide Flange | 400 | 430 | 460 | 3500 | 0.16 | 1263.27
883 | Story2 | C16 | 400WC361 | Column | 300PLUS-300 | Steel I/Wide Flange | 400 | 430 | 460 | 3500 | 0.16 | 1263.27
884 | Story2 | C17 | 400WC361 | Column | 300PLUS-300 | Steel I/Wide Flange | 400 | 430 | 460 | 3500 | 0.16 | 1263.27
885 | Story2 | C18 | 400WC361 | Column | 300PLUS-300 | Steel I/Wide Flange | 400 | 430 | 460 | 3500 | 0.16 | 1263.27
886 | Story2 | C19 | 400WC361 | Column | 300PLUS-300 | Steel I/Wide Flange | 400 | 430 | 460 | 3500 | 0.16 | 1263.27
887 | Story2 | C22 | 400WC361 | Column | 300PLUS-300 | Steel I/Wide Flange | 400 | 430 | 460 | 3500 | 0.16 | 1263.27
888 | Story2 | C23 | 400WC361 | Column | 300PLUS-300 | Steel I/Wide Flange | 400 | 430 | 460 | 3500 | 0.16 | 1263.27
889 | Story2 | C24 | 400WC361 | Column | 300PLUS-300 | Steel I/Wide Flange | 400 | 430 | 460 | 3500 | 0.16 | 1263.27
890 | Story2 | C25 | 400WC361 | Column | 300PLUS-300 | Steel I/Wide Flange | 400 | 430 | 460 | 3500 | 0.16 | 1263.27
891 | Story2 | C26 | 400WC361 | Column | 300PLUS-300 | Steel I/Wide Flange | 400 | 430 | 460 | 3500 | 0.16 | 1263.27
892 | Story2 | C27 | 400WC361 | Column | 300PLUS-300 | Steel I/Wide Flange | 400 | 430 | 460 | 3500 | 0.16 | 1263.27
893 | Story2 | C30 | 400WC361 | Column | 300PLUS-300 | Steel I/Wide Flange | 400 | 430 | 460 | 3500 | 0.16 | 1263.27
894 | Story2 | C31 | 400WC361 | Column | 300PLUS-300 | Steel I/Wide Flange | 400 | 430 | 460 | 3500 | 0.16 | 1263.27
895 | Story2 | C32 | 400WC361 | Column | 300PLUS-300 | Steel I/Wide Flange | 400 | 430 | 460 | 3500 | 0.16 | 1263.27
896 | Story2 | C33 | 400WC361 | Column | 300PLUS-300 | Steel I/Wide Flange | 400 | 430 | 460 | 3500 | 0.16 | 1263.27
897 | Story2 | C34 | 400WC361 | Column | 300PLUS-300 | Steel I/Wide Flange | 400 | 430 | 460 | 3500 | 0.16 | 1263.27
898 | Story2 | C35 | 400WC361 | Column | 300PLUS-300 | Steel I/Wide Flange | 400 | 430 | 460 | 3500 | 0.16 | 1263.27
899 | Story2 | C36 | 400WC361 | Column | 300PLUS-300 | Steel I/Wide Flange | 400 | 430 | 460 | 3500 | 0.16 | 1263.27
900 | Story2 | C37 | 400WC361 | Column | 300PLUS-300 | Steel I/Wide Flange | 400 | 430 | 460 | 3500 | 0.16 | 1263.27
901 | Story2 | C38 | 400WC361 | Column | 300PLUS-300 | Steel I/Wide Flange | 400 | 430 | 460 | 3500 | 0.16 | 1263.27
902 | Story2 | C39 | 400WC361 | Column | 300PLUS-300 | Steel I/Wide Flange | 400 | 430 | 460 | 3500 | 0.16 | 1263.27
903 | Story2 | C40 | 400WC361 | Column | 300PLUS-300 | Steel I/Wide Flange | 400 | 430 | 460 | 3500 | 0.16 | 1263.27
904 | Story2 | C41 | 400WC361 | Column | 300PLUS-300 | Steel I/Wide Flange | 400 | 430 | 460 | 3500 | 0.16 | 1263.27
905 | Story2 | C42 | 400WC361 | Column | 300PLUS-300 | Steel I/Wide Flange | 400 | 430 | 460 | 3500 | 0.16 | 1263.27
906 | Story2 | C43 | 400WC361 | Column | 300PLUS-300 | Steel I/Wide Flange | 400 | 430 | 460 | 3500 | 0.16 | 1263.27
907 | Story2 | C44 | 400WC361 | Column | 300PLUS-300 | Steel I/Wide Flange | 400 | 430 | 460 | 3500 | 0.16 | 1263.27
908 | Story2 | C45 | 400WC361 | Column | 300PLUS-300 | Steel I/Wide Flange | 400 | 430 | 460 | 3500 | 0.16 | 1263.27
909 | Story2 | C46 | 400WC361 | Column | 300PLUS-300 | Steel I/Wide Flange | 400 | 430 | 460 | 3500 | 0.16 | 1263.27
910 | Story2 | C47 | 400WC361 | Column | 300PLUS-300 | Steel I/Wide Flange | 400 | 430 | 460 | 3500 | 0.16 | 1263.27
911 | Story2 | C48 | 400WC361 | Column | 300PLUS-300 | Steel I/Wide Flange | 400 | 430 | 460 | 3500 | 0.16 | 1263.27
912 | Story1 | C1 | 400WC361 | Column | 300PLUS-300 | Steel I/Wide Flange | 400 | 430 | 460 | 3500 | 0.16 | 1263.27
913 | Story1 | C2 | 400WC361 | Column | 300PLUS-300 | Steel I/Wide Flange | 400 | 430 | 460 | 3500 | 0.16 | 1263.27
914 | Story1 | C3 | 400WC361 | Column | 300PLUS-300 | Steel I/Wide Flange | 400 | 430 | 460 | 3500 | 0.16 | 1263.27
915 | Story1 | C4 | 400WC361 | Column | 300PLUS-300 | Steel I/Wide Flange | 400 | 430 | 460 | 3500 | 0.16 | 1263.27
916 | Story1 | C5 | 400WC361 | Column | 300PLUS-300 | Steel I/Wide Flange | 400 | 430 | 460 | 3500 | 0.16 | 1263.27
917 | Story1 | C6 | 400WC361 | Column | 300PLUS-300 | Steel I/Wide Flange | 400 | 430 | 460 | 3500 | 0.16 | 1263.27
918 | Story1 | C7 | 400WC361 | Column | 300PLUS-300 | Steel I/Wide Flange | 400 | 430 | 460 | 3500 | 0.16 | 1263.27
919 | Story1 | C8 | 400WC361 | Column | 300PLUS-300 | Steel I/Wide Flange | 400 | 430 | 460 | 3500 | 0.16 | 1263.27
920 | Story1 | C9 | 400WC361 | Column | 300PLUS-300 | Steel I/Wide Flange | 400 | 430 | 460 | 3500 | 0.16 | 1263.27
921 | Story1 | C10 | 400WC361 | Column | 300PLUS-300 | Steel I/Wide Flange | 400 | 430 | 460 | 3500 | 0.16 | 1263.27
922 | Story1 | C11 | 400WC361 | Column | 300PLUS-300 | Steel I/Wide Flange | 400 | 430 | 460 | 3500 | 0.16 | 1263.27
923 | Story1 | C12 | 400WC361 | Column | 300PLUS-300 | Steel I/Wide Flange | 400 | 430 | 460 | 3500 | 0.16 | 1263.27
924 | Story1 | C13 | 400WC361 | Column | 300PLUS-300 | Steel I/Wide Flange | 400 | 430 | 460 | 3500 | 0.16 | 1263.27
925 | Story1 | C14 | 400WC361 | Column | 300PLUS-300 | Steel I/Wide Flange | 400 | 430 | 460 | 3500 | 0.16 | 1263.27
926 | Story1 | C15 | 400WC361 | Column | 300PLUS-300 | Steel I/Wide Flange | 400 | 430 | 460 | 3500 | 0.16 | 1263.27
927 | Story1 | C16 | 400WC361 | Column | 300PLUS-300 | Steel I/Wide Flange | 400 | 430 | 460 | 3500 | 0.16 | 1263.27
928 | Story1 | C17 | 400WC361 | Column | 300PLUS-300 | Steel I/Wide Flange | 400 | 430 | 460 | 3500 | 0.16 | 1263.27
929 | Story1 | C18 | 400WC361 | Column | 300PLUS-300 | Steel I/Wide Flange | 400 | 430 | 460 | 3500 | 0.16 | 1263.27
930 | Story1 | C19 | 400WC361 | Column | 300PLUS-300 | Steel I/Wide Flange | 400 | 430 | 460 | 3500 | 0.16 | 1263.27
931 | Story1 | C22 | 400WC361 | Column | 300PLUS-300 | Steel I/Wide Flange | 400 | 430 | 460 | 3500 | 0.16 | 1263.27
932 | Story1 | C23 | 400WC361 | Column | 300PLUS-300 | Steel I/Wide Flange | 400 | 430 | 460 | 3500 | 0.16 | 1263.27
933 | Story1 | C24 | 400WC361 | Column | 300PLUS-300 | Steel I/Wide Flange | 400 | 430 | 460 | 3500 | 0.16 | 1263.27
934 | Story1 | C25 | 400WC361 | Column | 300PLUS-300 | Steel I/Wide Flange | 400 | 430 | 460 | 3500 | 0.16 | 1263.27
935 | Story1 | C26 | 400WC361 | Column | 300PLUS-300 | Steel I/Wide Flange | 400 | 430 | 460 | 3500 | 0.16 | 1263.27
936 | Story1 | C27 | 400WC361 | Column | 300PLUS-300 | Steel I/Wide Flange | 400 | 430 | 460 | 3500 | 0.16 | 1263.27
937 | Story1 | C30 | 400WC361 | Column | 300PLUS-300 | Steel I/Wide Flange | 400 | 430 | 460 | 3500 | 0.16 | 1263.27
938 | Story1 | C31 | 400WC361 | Column | 300PLUS-300 | Steel I/Wide Flange | 400 | 430 | 460 | 3500 | 0.16 | 1263.27
939 | Story1 | C32 | 400WC361 | Column | 300PLUS-300 | Steel I/Wide Flange | 400 | 430 | 460 | 3500 | 0.16 | 1263.27
940 | Story1 | C33 | 400WC361 | Column | 300PLUS-300 | Steel I/Wide Flange | 400 | 430 | 460 | 3500 | 0.16 | 1263.27
941 | Story1 | C34 | 400WC361 | Column | 300PLUS-300 | Steel I/Wide Flange | 400 | 430 | 460 | 3500 | 0.16 | 1263.27
942 | Story1 | C35 | 400WC361 | Column | 300PLUS-300 | Steel I/Wide Flange | 400 | 430 | 460 | 3500 | 0.16 | 1263.27
943 | Story1 | C36 | 400WC361 | Column | 300PLUS-300 | Steel I/Wide Flange | 400 | 430 | 460 | 3500 | 0.16 | 1263.27
944 | Story1 | C37 | 400WC361 | Column | 300PLUS-300 | Steel I/Wide Flange | 400 | 430 | 460 | 3500 | 0.16 | 1263.27
945 | Story1 | C38 | 400WC361 | Column | 300PLUS-300 | Steel I/Wide Flange | 400 | 430 | 460 | 3500 | 0.16 | 1263.27
946 | Story1 | C39 | 400WC361 | Column | 300PLUS-300 | Steel I/Wide Flange | 400 | 430 | 460 | 3500 | 0.16 | 1263.27
947 | Story1 | C40 | 400WC361 | Column | 300PLUS-300 | Steel I/Wide Flange | 400 | 430 | 460 | 3500 | 0.16 | 1263.27
948 | Story1 | C41 | 400WC361 | Column | 300PLUS-300 | Steel I/Wide Flange | 400 | 430 | 460 | 3500 | 0.16 | 1263.27
949 | Story1 | C42 | 400WC361 | Column | 300PLUS-300 | Steel I/Wide Flange | 400 | 430 | 460 | 3500 | 0.16 | 1263.27
950 | Story1 | C43 | 400WC361 | Column | 300PLUS-300 | Steel I/Wide Flange | 400 | 430 | 460 | 3500 | 0.16 | 1263.27
951 | Story1 | C44 | 400WC361 | Column | 300PLUS-300 | Steel I/Wide Flange | 400 | 430 | 460 | 3500 | 0.16 | 1263.27
952 | Story1 | C45 | 400WC361 | Column | 300PLUS-300 | Steel I/Wide Flange | 400 | 430 | 460 | 3500 | 0.16 | 1263.27
953 | Story1 | C46 | 400WC361 | Column | 300PLUS-300 | Steel I/Wide Flange | 400 | 430 | 460 | 3500 | 0.16 | 1263.27
954 | Story1 | C47 | 400WC361 | Column | 300PLUS-300 | Steel I/Wide Flange | 400 | 430 | 460 | 3500 | 0.16 | 1263.27
955 | Story1 | C48 | 400WC361 | Column | 300PLUS-300 | Steel I/Wide Flange | 400 | 430 | 460 | 3500 | 0.16 | 1263.27

## Walls
| Story | Label | Section | Structural_Element_Type | Material | Width_(mm) | Depth_(mm) | Area_(cm^2) | Length_(mm) | Volume_(m^3) | Mass_(kg) | Long._Rebar_Material | Long._Rebar_Volume_(mm^3) | Long._Rebar_Mass_(kg) | Tran._Rebar_Material | Tran._Rebar_Volume_(mm^3) | Tran._Rebar_Mass_(kg)
0 | Story1 | P1 | RC Wall - 250 mm | Wall | 40MPa | 4800 | 250 | 12000 | 3500 | 4.2 | 10275.23 | G300E | 70770000 | 555.29 | G300E | 10500000 | 82.39
1 | Story1 | P2 | RC Wall - 250 mm | Wall | 40MPa | 4800 | 250 | 12000 | 3500 | 4.2 | 10275.23 | G300E | 70770000 | 555.29 | G300E | 10500000 | 82.39
2 | Story1 | P3 | RC Wall - 250 mm | Wall | 40MPa | 4800 | 250 | 12000 | 3500 | 4.2 | 10275.23 | G300E | 22680000 | 177.96 | G300E | 10500000 | 82.39
3 | Story1 | P4 | RC Wall - 250 mm | Wall | 40MPa | 4800 | 250 | 12000 | 3500 | 4.2 | 10275.23 | G300E | 31500000 | 247.16 | G300E | 36178968 | 283.87
4 | Story10 | P1 | RC Wall - 175 mm | Wall | 40MPa | 4800 | 175 | 8400 | 3500 | 2.94 | 7192.66 | G300E | 7350000 | 57.67 | G300E | 7350000 | 57.67
5 | Story10 | P2 | RC Wall - 175 mm | Wall | 40MPa | 4800 | 175 | 8400 | 3500 | 2.94 | 7192.66 | G300E | 7350000 | 57.67 | G300E | 7350000 | 57.67
6 | Story10 | P3 | RC Wall - 175 mm | Wall | 40MPa | 4800 | 175 | 8400 | 3500 | 2.94 | 7192.66 | G300E | 7350000 | 57.67 | G300E | 7350000 | 57.67
7 | Story10 | P4 | RC Wall - 175 mm | Wall | 40MPa | 4800 | 175 | 8400 | 3500 | 2.94 | 7192.66 | G300E | 7350000 | 57.67 | G300E | 7350000 | 57.67
8 | Story11 | P1 | RC Wall - 150 mm | Wall | 40MPa | 4800 | 150 | 7200 | 3500 | 2.52 | 6165.14 | G300E | 6300000 | 49.43 | G300E | 34556088 | 271.14
9 | Story11 | P2 | RC Wall - 150 mm | Wall | 40MPa | 4800 | 150 | 7200 | 3500 | 2.52 | 6165.14 | G300E | 6300000 | 49.43 | G300E | 34454784 | 270.35
10 | Story11 | P3 | RC Wall - 150 mm | Wall | 40MPa | 4800 | 150 | 7200 | 3500 | 2.52 | 6165.14 | G300E | 10080000 | 79.09 | G300E | 47956272 | 376.28
11 | Story11 | P4 | RC Wall - 150 mm | Wall | 40MPa | 4800 | 150 | 7200 | 3500 | 2.52 | 6165.14 | G300E | 9954000 | 78.1 | G300E | 47717544 | 374.41
12 | Story12 | P1 | RC Wall - 150 mm | Wall | 40MPa | 4800 | 150 | 7200 | 3500 | 2.52 | 6165.14 | G300E | 6300000 | 49.43 | G300E | 6300000 | 49.43
13 | Story12 | P2 | RC Wall - 150 mm | Wall | 40MPa | 4800 | 150 | 7200 | 3500 | 2.52 | 6165.14 | G300E | 6300000 | 49.43 | G300E | 6300000 | 49.43
14 | Story12 | P3 | RC Wall - 150 mm | Wall | 40MPa | 4800 | 150 | 7200 | 3500 | 2.52 | 6165.14 | G300E | 6300000 | 49.43 | G300E | 6300000 | 49.43
15 | Story12 | P4 | RC Wall - 150 mm | Wall | 40MPa | 4800 | 150 | 7200 | 3500 | 2.52 | 6165.14 | G300E | 6300000 | 49.43 | G300E | 6300000 | 49.43
16 | Story13 | P1 | RC Wall - 150 mm | Wall | 40MPa | 4800 | 150 | 7200 | 3500 | 2.52 | 6165.14 | G300E | 6300000 | 49.43 | G300E | 6300000 | 49.43
17 | Story13 | P2 | RC Wall - 150 mm | Wall | 40MPa | 4800 | 150 | 7200 | 3500 | 2.52 | 6165.14 | G300E | 6300000 | 49.43 | G300E | 6300000 | 49.43
18 | Story13 | P3 | RC Wall - 150 mm | Wall | 40MPa | 4800 | 150 | 7200 | 3500 | 2.52 | 6165.14 | G300E | 6300000 | 49.43 | G300E | 6300000 | 49.43
19 | Story13 | P4 | RC Wall - 150 mm | Wall | 40MPa | 4800 | 150 | 7200 | 3500 | 2.52 | 6165.14 | G300E | 6300000 | 49.43 | G300E | 6870696 | 53.91
20 | Story14 | P1 | RC Wall - 150 mm | Wall | 40MPa | 4800 | 150 | 7200 | 3500 | 2.52 | 6165.14 | G300E | 6300000 | 49.43 | G300E | 6300000 | 49.43
21 | Story14 | P2 | RC Wall - 150 mm | Wall | 40MPa | 4800 | 150 | 7200 | 3500 | 2.52 | 6165.14 | G300E | 6300000 | 49.43 | G300E | 6300000 | 49.43
22 | Story14 | P3 | RC Wall - 150 mm | Wall | 40MPa | 4800 | 150 | 7200 | 3500 | 2.52 | 6165.14 | G300E | 6300000 | 49.43 | G300E | 6300000 | 49.43
23 | Story14 | P4 | RC Wall - 150 mm | Wall | 40MPa | 4800 | 150 | 7200 | 3500 | 2.52 | 6165.14 | G300E | 6300000 | 49.43 | G300E | 6300000 | 49.43
24 | Story15 | P1 | RC Wall - 150 mm | Wall | 40MPa | 4800 | 150 | 7200 | 3500 | 2.52 | 6165.14 | G300E | 6300000 | 49.43 | G300E | 6300000 | 49.43
25 | Story15 | P2 | RC Wall - 150 mm | Wall | 40MPa | 4800 | 150 | 7200 | 3500 | 2.52 | 6165.14 | G300E | 6300000 | 49.43 | G300E | 6300000 | 49.43
26 | Story15 | P3 | RC Wall - 150 mm | Wall | 40MPa | 4800 | 150 | 7200 | 3500 | 2.52 | 6165.14 | G300E | 6300000 | 49.43 | G300E | 6300000 | 49.43
27 | Story15 | P4 | RC Wall - 150 mm | Wall | 40MPa | 4800 | 150 | 7200 | 3500 | 2.52 | 6165.14 | G300E | 6300000 | 49.43 | G300E | 6300000 | 49.43
28 | Story16 | P1 | RC Wall - 150 mm | Wall | 40MPa | 4800 | 150 | 7200 | 3500 | 2.52 | 6165.14 | G300E | 6300000 | 49.43 | G300E | 6300000 | 49.43
29 | Story16 | P2 | RC Wall - 150 mm | Wall | 40MPa | 4800 | 150 | 7200 | 3500 | 2.52 | 6165.14 | G300E | 6300000 | 49.43 | G300E | 6300000 | 49.43
30 | Story16 | P3 | RC Wall - 150 mm | Wall | 40MPa | 4800 | 150 | 7200 | 3500 | 2.52 | 6165.14 | G300E | 6300000 | 49.43 | G300E | 6300000 | 49.43
31 | Story16 | P4 | RC Wall - 150 mm | Wall | 40MPa | 4800 | 150 | 7200 | 3500 | 2.52 | 6165.14 | G300E | 6300000 | 49.43 | G300E | 6300000 | 49.43
32 | Story17 | P1 | RC Wall - 150 mm | Wall | 40MPa | 4800 | 150 | 7200 | 3500 | 2.52 | 6165.14 | G300E | 6300000 | 49.43 | G300E | 6300000 | 49.43
33 | Story17 | P2 | RC Wall - 150 mm | Wall | 40MPa | 4800 | 150 | 7200 | 3500 | 2.52 | 6165.14 | G300E | 6300000 | 49.43 | G300E | 6300000 | 49.43
34 | Story17 | P3 | RC Wall - 150 mm | Wall | 40MPa | 4800 | 150 | 7200 | 3500 | 2.52 | 6165.14 | G300E | 6300000 | 49.43 | G300E | 6300000 | 49.43
35 | Story17 | P4 | RC Wall - 150 mm | Wall | 40MPa | 4800 | 150 | 7200 | 3500 | 2.52 | 6165.14 | G300E | 6300000 | 49.43 | G300E | 6300000 | 49.43
36 | Story18 | P1 | RC Wall - 150 mm | Wall | 40MPa | 4800 | 150 | 7200 | 3500 | 2.52 | 6165.14 | G300E | 6300000 | 49.43 | G300E | 6300000 | 49.43
37 | Story18 | P2 | RC Wall - 150 mm | Wall | 40MPa | 4800 | 150 | 7200 | 3500 | 2.52 | 6165.14 | G300E | 6300000 | 49.43 | G300E | 6300000 | 49.43
38 | Story18 | P3 | RC Wall - 150 mm | Wall | 40MPa | 4800 | 150 | 7200 | 3500 | 2.52 | 6165.14 | G300E | 6300000 | 49.43 | G300E | 6300000 | 49.43
39 | Story18 | P4 | RC Wall - 150 mm | Wall | 40MPa | 4800 | 150 | 7200 | 3500 | 2.52 | 6165.14 | G300E | 6300000 | 49.43 | G300E | 6300000 | 49.43
40 | Story19 | P1 | RC Wall - 150 mm | Wall | 40MPa | 4800 | 150 | 7200 | 3500 | 2.52 | 6165.14 | G300E | 6300000 | 49.43 | G300E | 6300000 | 49.43
41 | Story19 | P2 | RC Wall - 150 mm | Wall | 40MPa | 4800 | 150 | 7200 | 3500 | 2.52 | 6165.14 | G300E | 6300000 | 49.43 | G300E | 6300000 | 49.43
42 | Story19 | P3 | RC Wall - 150 mm | Wall | 40MPa | 4800 | 150 | 7200 | 3500 | 2.52 | 6165.14 | G300E | 6300000 | 49.43 | G300E | 6300000 | 49.43
43 | Story19 | P4 | RC Wall - 150 mm | Wall | 40MPa | 4800 | 150 | 7200 | 3500 | 2.52 | 6165.14 | G300E | 6300000 | 49.43 | G300E | 6300000 | 49.43
44 | Story2 | P1 | RC Wall - 250 mm | Wall | 40MPa | 4800 | 250 | 12000 | 3500 | 4.2 | 10275.23 | G300E | 44310000 | 347.67 | G300E | 10500000 | 82.39
45 | Story2 | P2 | RC Wall - 250 mm | Wall | 40MPa | 4800 | 250 | 12000 | 3500 | 4.2 | 10275.23 | G300E | 44310000 | 347.67 | G300E | 10500000 | 82.39
46 | Story2 | P3 | RC Wall - 250 mm | Wall | 40MPa | 4800 | 250 | 12000 | 3500 | 4.2 | 10275.23 | G300E | 10500000 | 82.39 | G300E | 10500000 | 82.39
47 | Story2 | P4 | RC Wall - 250 mm | Wall | 40MPa | 4800 | 250 | 12000 | 3500 | 4.2 | 10275.23 | G300E | 12390000 | 97.22 | G300E | 25024608 | 196.35
48 | Story20 | P1 | RC Wall - 150 mm | Wall | 40MPa | 4800 | 150 | 7200 | 3500 | 2.52 | 6165.14 | G300E | 6300000 | 49.43 | G300E | 6300000 | 49.43
49 | Story20 | P2 | RC Wall - 150 mm | Wall | 40MPa | 4800 | 150 | 7200 | 3500 | 2.52 | 6165.14 | G300E | 6300000 | 49.43 | G300E | 6300000 | 49.43
50 | Story20 | P3 | RC Wall - 150 mm | Wall | 40MPa | 4800 | 150 | 7200 | 3500 | 2.52 | 6165.14 | G300E | 6300000 | 49.43 | G300E | 6300000 | 49.43
51 | Story20 | P4 | RC Wall - 150 mm | Wall | 40MPa | 4800 | 150 | 7200 | 3500 | 2.52 | 6165.14 | G300E | 6300000 | 49.43 | G300E | 6300000 | 49.43
52 | Story21 | P1 | RC Wall - 150 mm | Wall | 40MPa | 4800 | 150 | 7200 | 3500 | 2.52 | 6165.14 | G300E | 8064000 | 63.27 | G300E | 6300000 | 49.43
53 | Story21 | P2 | RC Wall - 150 mm | Wall | 40MPa | 4800 | 150 | 7200 | 3500 | 2.52 | 6165.14 | G300E | 8064000 | 63.27 | G300E | 6300000 | 49.43
54 | Story21 | P3 | RC Wall - 150 mm | Wall | 40MPa | 4800 | 150 | 7200 | 3500 | 2.52 | 6165.14 | G300E | 8316000 | 65.25 | G300E | 6300000 | 49.43
55 | Story21 | P4 | RC Wall - 150 mm | Wall | 40MPa | 4800 | 150 | 7200 | 3500 | 2.52 | 6165.14 | G300E | 8316000 | 65.25 | G300E | 6300000 | 49.43
56 | Story3 | P1 | RC Wall - 250 mm | Wall | 40MPa | 4800 | 250 | 12000 | 3500 | 4.2 | 10275.23 | G300E | 22680000 | 177.96 | G300E | 10500000 | 82.39
57 | Story3 | P2 | RC Wall - 250 mm | Wall | 40MPa | 4800 | 250 | 12000 | 3500 | 4.2 | 10275.23 | G300E | 22680000 | 177.96 | G300E | 10500000 | 82.39
58 | Story3 | P3 | RC Wall - 250 mm | Wall | 40MPa | 4800 | 250 | 12000 | 3500 | 4.2 | 10275.23 | G300E | 10500000 | 82.39 | G300E | 10500000 | 82.39
59 | Story3 | P4 | RC Wall - 250 mm | Wall | 40MPa | 4800 | 250 | 12000 | 3500 | 4.2 | 10275.23 | G300E | 10500000 | 82.39 | G300E | 23450448 | 184
60 | Story4 | P1 | RC Wall - 250 mm | Wall | 40MPa | 4800 | 250 | 12000 | 3500 | 4.2 | 10275.23 | G300E | 10500000 | 82.39 | G300E | 10500000 | 82.39
61 | Story4 | P2 | RC Wall - 250 mm | Wall | 40MPa | 4800 | 250 | 12000 | 3500 | 4.2 | 10275.23 | G300E | 10500000 | 82.39 | G300E | 10500000 | 82.39
62 | Story4 | P3 | RC Wall - 250 mm | Wall | 40MPa | 4800 | 250 | 12000 | 3500 | 4.2 | 10275.23 | G300E | 10500000 | 82.39 | G300E | 10500000 | 82.39
63 | Story4 | P4 | RC Wall - 250 mm | Wall | 40MPa | 4800 | 250 | 12000 | 3500 | 4.2 | 10275.23 | G300E | 10500000 | 82.39 | G300E | 19797120 | 155.34
64 | Story5 | P1 | RC Wall - 225 mm | Wall | 40MPa | 4800 | 225 | 10800 | 3500 | 3.78 | 9247.71 | G300E | 9450000 | 74.15 | G300E | 9450000 | 74.15
65 | Story5 | P2 | RC Wall - 225 mm | Wall | 40MPa | 4800 | 225 | 10800 | 3500 | 3.78 | 9247.71 | G300E | 9450000 | 74.15 | G300E | 9450000 | 74.15
66 | Story5 | P3 | RC Wall - 225 mm | Wall | 40MPa | 4800 | 225 | 10800 | 3500 | 3.78 | 9247.71 | G300E | 9450000 | 74.15 | G300E | 9450000 | 74.15
67 | Story5 | P4 | RC Wall - 225 mm | Wall | 40MPa | 4800 | 225 | 10800 | 3500 | 3.78 | 9247.71 | G300E | 9450000 | 74.15 | G300E | 19041120 | 149.4
68 | Story6 | P1 | RC Wall - 225 mm | Wall | 40MPa | 4800 | 225 | 10800 | 3500 | 3.78 | 9247.71 | G300E | 9450000 | 74.15 | G300E | 9450000 | 74.15
69 | Story6 | P2 | RC Wall - 225 mm | Wall | 40MPa | 4800 | 225 | 10800 | 3500 | 3.78 | 9247.71 | G300E | 9450000 | 74.15 | G300E | 9450000 | 74.15
70 | Story6 | P3 | RC Wall - 225 mm | Wall | 40MPa | 4800 | 225 | 10800 | 3500 | 3.78 | 9247.71 | G300E | 9450000 | 74.15 | G300E | 9450000 | 74.15
71 | Story6 | P4 | RC Wall - 225 mm | Wall | 40MPa | 4800 | 225 | 10800 | 3500 | 3.78 | 9247.71 | G300E | 9450000 | 74.15 | G300E | 16589664 | 130.17
72 | Story7 | P1 | RC Wall - 200 mm | Wall | 40MPa | 4800 | 200 | 9600 | 3500 | 3.36 | 8220.18 | G300E | 8400000 | 65.91 | G300E | 8400000 | 65.91
73 | Story7 | P2 | RC Wall - 200 mm | Wall | 40MPa | 4800 | 200 | 9600 | 3500 | 3.36 | 8220.18 | G300E | 8400000 | 65.91 | G300E | 8400000 | 65.91
74 | Story7 | P3 | RC Wall - 200 mm | Wall | 40MPa | 4800 | 200 | 9600 | 3500 | 3.36 | 8220.18 | G300E | 8400000 | 65.91 | G300E | 8400000 | 65.91
75 | Story7 | P4 | RC Wall - 200 mm | Wall | 40MPa | 4800 | 200 | 9600 | 3500 | 3.36 | 8220.18 | G300E | 8400000 | 65.91 | G300E | 16109688 | 126.4
76 | Story8 | P1 | RC Wall - 200 mm | Wall | 40MPa | 4800 | 200 | 9600 | 3500 | 3.36 | 8220.18 | G300E | 8400000 | 65.91 | G300E | 8400000 | 65.91
77 | Story8 | P2 | RC Wall - 200 mm | Wall | 40MPa | 4800 | 200 | 9600 | 3500 | 3.36 | 8220.18 | G300E | 8400000 | 65.91 | G300E | 8400000 | 65.91
78 | Story8 | P3 | RC Wall - 200 mm | Wall | 40MPa | 4800 | 200 | 9600 | 3500 | 3.36 | 8220.18 | G300E | 8400000 | 65.91 | G300E | 8400000 | 65.91
79 | Story8 | P4 | RC Wall - 200 mm | Wall | 40MPa | 4800 | 200 | 9600 | 3500 | 3.36 | 8220.18 | G300E | 8400000 | 65.91 | G300E | 13885200 | 108.95
80 | Story9 | P1 | RC Wall - 175 mm | Wall | 40MPa | 4800 | 175 | 8400 | 3500 | 2.94 | 7192.66 | G300E | 7350000 | 57.67 | G300E | 7350000 | 57.67
81 | Story9 | P2 | RC Wall - 175 mm | Wall | 40MPa | 4800 | 175 | 8400 | 3500 | 2.94 | 7192.66 | G300E | 7350000 | 57.67 | G300E | 7350000 | 57.67
82 | Story9 | P3 | RC Wall - 175 mm | Wall | 40MPa | 4800 | 175 | 8400 | 3500 | 2.94 | 7192.66 | G300E | 7350000 | 57.67 | G300E | 7350000 | 57.67
83 | Story9 | P4 | RC Wall - 175 mm | Wall | 40MPa | 4800 | 175 | 8400 | 3500 | 2.94 | 7192.66 | G300E | 7350000 | 57.67 | G300E | 14014392 | 109.96

## Slabs
| Story | Label | Section | Structural_Element_Type | Material | Length_(mm) | Width_(mm) | Depth_(mm) | Area_(cm^2) | Volume_(m^3) | Mass_(kg) | Long._Rebar_Material | Long._Rebar_Volume_(mm^3) | Long._Rebar_Mass_(kg) | Tran._Rebar_Material | Tran._Rebar_Volume_(mm^3) | Tran._Rebar_Mass_(kg)
0 | Story1 | F1 | Slab1 | Slab | 32MPa | 24000 | 33600 | 110 | 26400 | 88.7 | 217012.84 | G300E | 677287330.05 | 5314.25 | G300E | 0 | 0
1 | Story10 | F1 | Slab1 | Slab | 32MPa | 24000 | 33600 | 110 | 26400 | 88.7 | 217012.84 | G300E | 690704575.37 | 5419.52 | G300E | 0 | 0
2 | Story11 | F1 | Slab1 | Slab | 32MPa | 24000 | 33600 | 110 | 26400 | 88.7 | 217012.84 | G300E | 701359211.82 | 5503.12 | G300E | 0 | 0
3 | Story12 | F1 | Slab1 | Slab | 32MPa | 24000 | 33600 | 110 | 26400 | 88.7 | 217012.84 | G300E | 706740673.89 | 5545.35 | G300E | 0 | 0
4 | Story13 | F1 | Slab1 | Slab | 32MPa | 24000 | 33600 | 110 | 26400 | 88.7 | 217012.84 | G300E | 702915601.97 | 5515.34 | G300E | 0 | 0
5 | Story14 | F1 | Slab1 | Slab | 32MPa | 24000 | 33600 | 110 | 26400 | 88.7 | 217012.84 | G300E | 708405942.86 | 5558.42 | G300E | 0 | 0
6 | Story15 | F1 | Slab1 | Slab | 32MPa | 24000 | 33600 | 110 | 26400 | 88.7 | 217012.84 | G300E | 717330467 | 5628.44 | G300E | 0 | 0
7 | Story16 | F1 | Slab1 | Slab | 32MPa | 24000 | 33600 | 110 | 26400 | 88.7 | 217012.84 | G300E | 719090545.81 | 5642.25 | G300E | 0 | 0
8 | Story17 | F1 | Slab1 | Slab | 32MPa | 24000 | 33600 | 110 | 26400 | 88.7 | 217012.84 | G300E | 739099460.1 | 5799.25 | G300E | 0 | 0
9 | Story18 | F1 | Slab1 | Slab | 32MPa | 24000 | 33600 | 110 | 26400 | 88.7 | 217012.84 | G300E | 734508484.73 | 5763.23 | G300E | 0 | 0
10 | Story19 | F1 | Slab1 | Slab | 32MPa | 24000 | 33600 | 110 | 26400 | 88.7 | 217012.84 | G300E | 726757367.49 | 5702.41 | G300E | 0 | 0
11 | Story2 | F1 | Slab1 | Slab | 32MPa | 24000 | 33600 | 110 | 26400 | 88.7 | 217012.84 | G300E | 682265726.11 | 5353.31 | G300E | 0 | 0
12 | Story20 | F1 | Slab1 | Slab | 32MPa | 24000 | 33600 | 110 | 26400 | 88.7 | 217012.84 | G300E | 725008007.88 | 5688.68 | G300E | 0 | 0
13 | Story21 | F1 | Slab1 | Slab | 32MPa | 24000 | 33600 | 110 | 26400 | 88.7 | 217012.84 | G300E | 1746855093.6 | 13706.47 | G300E | 0 | 0
14 | Story3 | F1 | Slab1 | Slab | 32MPa | 24000 | 33600 | 110 | 26400 | 88.7 | 217012.84 | G300E | 685875278.82 | 5381.63 | G300E | 0 | 0
15 | Story4 | F1 | Slab1 | Slab | 32MPa | 24000 | 33600 | 110 | 26400 | 88.7 | 217012.84 | G300E | 691479653.2 | 5425.61 | G300E | 0 | 0
16 | Story5 | F1 | Slab1 | Slab | 32MPa | 24000 | 33600 | 110 | 26400 | 88.7 | 217012.84 | G300E | 695187113.3 | 5454.7 | G300E | 0 | 0
17 | Story6 | F1 | Slab1 | Slab | 32MPa | 24000 | 33600 | 110 | 26400 | 88.7 | 217012.84 | G300E | 697410924.14 | 5472.14 | G300E | 0 | 0
18 | Story7 | F1 | Slab1 | Slab | 32MPa | 24000 | 33600 | 110 | 26400 | 88.7 | 217012.84 | G300E | 698519779.31 | 5480.85 | G300E | 0 | 0
19 | Story8 | F1 | Slab1 | Slab | 32MPa | 24000 | 33600 | 110 | 26400 | 88.7 | 217012.84 | G300E | 699298317.24 | 5486.95 | G300E | 0 | 0
20 | Story9 | F1 | Slab1 | Slab | 32MPa | 24000 | 33600 | 110 | 26400 | 88.7 | 217012.84 | G300E | 703948271.92 | 5523.44 | G300E | 0 | 0

## Materials by Element Type
Material | Structural_Element_Type | Width_(mm) | Depth_(mm) | Area_(cm^2) | Length_(mm) | Volume_(m^3) | Mass_(kg)
300PLUS-300 | Beam | 169002 | 322290 | 53624.4 | 7862400 | 20.7 | 201965.4
| Column | 249004 | 259376 | 150668.8 | 3346000 | 53.96 | 413769.52
32MPa | Slab | 705600 | 2310 | 554400 | 504000 | 1862.7 | 4557269.64
40MPa | Wall | 403200 | 15400 | 739200 | 294000 | 258.72 | 632954.24
G300E | Slab_Long_Rebar | 0 | 0 | 0 | 0 | 15.85 | 124365.36
| Slab_Tran_Rebar | 0 | 0 | 0 | 0 | 0 | 0
| Wall_Long_Rebar | 0 | 0 | 0 | 0 | 0.90938 | 7135.32
| Wall_Tran_Rebar | 0 | 0 | 0 | 0 | 0.8859 | 6951.03

## Total Embodied Flows
| Embodied_Energy_(MJ) | Embodied_Water_(L) | Embodied_GHG_(kgCO2e)
Total | 34370921.641 | 38099282.285 | 2958890.579

## Total Embodied Flows per NFA
| Embodied_Energy_(MJ) | Embodied_Water_(L) | Embodied_GHG_(kgCO2e)
Total/NFA | 2089.3466 | 2315.987 | 179.8656

## Embodied Flows By Element Type
Structural_Element_Type | Embodied_Energy_(MJ) | Embodied_Water_(L) | Embodied_GHG_(kgCO2e)
Beam | 7836257.52 | 7492916.34 | 585699.66
Column | 16054257.376 | 15350849.192 | 1199931.608
Slab | 9284818.62 | 13518995.448 | 1036050.456
Wall | 1195588.125 | 1736521.305 | 137208.855