## Index
Data Item Description | Worksheet Hyperlink
Beams | Click here to access worksheet
Columns | Click here to access worksheet
Walls | Click here to access worksheet
Slabs | Click here to access worksheet
Materials by Element Type | Click here to access worksheet
Total Embodied Flows | Click here to access worksheet
Total Embodied Flows per NFA | Click here to access worksheet
Embodied Flows By Element Type | Click here to access worksheet
© James Helal 2021

## Beams
| Story | Label | Section | Structural_Element_Type | Material | Cross_Section_Type | Width_(mm) | Depth_(mm) | Area_(cm^2) | Length_(mm) | Volume_(m^3) | Mass_(kg) | Long._Rebar_Material | Long._Rebar_Volume_(mm^3) | Long._Rebar_Mass_(kg) | Tran._Rebar_Material | Tran._Rebar_Volume_(mm^3) | Tran._Rebar_Mass_(kg)
0 | Story1 | B1 | 40 MPa RC Beam (25 cm x 25 cm) | Beam | 40MPa | Concrete Rectangular | 250 | 250 | 625 | 4525 | 0.28 | 691.9 | G300E | 1592153.57 | 12.49 | G300E | 734019.64 | 5.76
1 | Story1 | B10 | 40 MPa RC Beam (25 cm x 25 cm) | Beam | 40MPa | Concrete Rectangular | 250 | 250 | 625 | 6925 | 0.43 | 1058.87 | G300E | 2138565.91 | 16.78 | G300E | 628915.91 | 4.93
2 | Story1 | B11 | 40 MPa RC Beam (25 cm x 25 cm) | Beam | 40MPa | Concrete Rectangular | 250 | 250 | 625 | 4525 | 0.28 | 691.9 | G300E | 1649362.5 | 12.94 | G300E | 131198.33 | 1.03
3 | Story1 | B12 | 40 MPa RC Beam (25 cm x 25 cm) | Beam | 40MPa | Concrete Rectangular | 250 | 250 | 625 | 6925 | 0.43 | 1058.87 | G300E | 2097960.23 | 16.46 | G300E | 628915.91 | 4.93
4 | Story1 | B13 | 40 MPa RC Beam (25 cm x 25 cm) | Beam | 40MPa | Concrete Rectangular | 250 | 250 | 625 | 4525 | 0.28 | 691.9 | G300E | 1698491.07 | 13.33 | G300E | 346459.05 | 2.72
5 | Story1 | B14 | 40 MPa RC Beam (25 cm x 25 cm) | Beam | 40MPa | Concrete Rectangular | 250 | 250 | 625 | 6925 | 0.43 | 1058.87 | G300E | 2481982.95 | 19.47 | G300E | 733735.23 | 5.76
6 | Story1 | B15 | 40 MPa RC Beam (25 cm x 25 cm) | Beam | 40MPa | Concrete Rectangular | 250 | 250 | 625 | 4525 | 0.28 | 691.9 | G300E | 1263767.86 | 9.92 | G300E | 734019.64 | 5.76
7 | Story1 | B16 | 40 MPa RC Beam (25 cm x 25 cm) | Beam | 40MPa | Concrete Rectangular | 250 | 250 | 625 | 4525 | 0.28 | 691.9 | G300E | 1573083.93 | 12.34 | G300E | 707839.29 | 5.55
8 | Story1 | B17 | 40 MPa RC Beam (25 cm x 25 cm) | Beam | 40MPa | Concrete Rectangular | 250 | 250 | 625 | 6925 | 0.43 | 1058.87 | G300E | 3255379.55 | 25.54 | G300E | 716948.4 | 5.63
9 | Story1 | B18 | 40 MPa RC Beam (25 cm x 25 cm) | Beam | 40MPa | Concrete Rectangular | 250 | 250 | 625 | 4525 | 0.28 | 691.9 | G300E | 1685562.5 | 13.23 | G300E | 215260.71 | 1.69
10 | Story1 | B19 | 40 MPa RC Beam (25 cm x 25 cm) | Beam | 40MPa | Concrete Rectangular | 250 | 250 | 625 | 6925 | 0.43 | 1058.87 | G300E | 2679030.68 | 21.02 | G300E | 628915.91 | 4.93
11 | Story1 | B2 | 40 MPa RC Beam (25 cm x 25 cm) | Beam | 40MPa | Concrete Rectangular | 250 | 250 | 625 | 6925 | 0.43 | 1058.87 | G300E | 2416825 | 18.96 | G300E | 733735.23 | 5.76
12 | Story1 | B20 | 40 MPa RC Beam (25 cm x 25 cm) | Beam | 40MPa | Concrete Rectangular | 250 | 250 | 625 | 4525 | 0.28 | 691.9 | G300E | 1475473.21 | 11.58 | G300E | 0 | 0
13 | Story1 | B21 | 40 MPa RC Beam (25 cm x 25 cm) | Beam | 40MPa | Concrete Rectangular | 250 | 250 | 625 | 6925 | 0.43 | 1058.87 | G300E | 2739467.05 | 21.49 | G300E | 674820.79 | 5.29
14 | Story1 | B22 | 40 MPa RC Beam (25 cm x 25 cm) | Beam | 40MPa | Concrete Rectangular | 250 | 250 | 625 | 4800 | 0.3 | 733.94 | G300E | 1550080 | 12.16 | G300E | 639360 | 5.02
15 | Story1 | B23 | 40 MPa RC Beam (25 cm x 25 cm) | Beam | 40MPa | Concrete Rectangular | 250 | 250 | 625 | 6925 | 0.43 | 1058.87 | G300E | 2368664.77 | 18.59 | G300E | 628915.91 | 4.93
16 | Story1 | B24 | 40 MPa RC Beam (25 cm x 25 cm) | Beam | 40MPa | Concrete Rectangular | 250 | 250 | 625 | 4800 | 0.3 | 733.94 | G300E | 1424960 | 11.18 | G300E | 745920 | 5.85
17 | Story1 | B25 | 40 MPa RC Beam (25 cm x 25 cm) | Beam | 40MPa | Concrete Rectangular | 250 | 250 | 625 | 6925 | 0.43 | 1058.87 | G300E | 2795496.59 | 21.93 | G300E | 22952.44 | 0.18
18 | Story1 | B26 | 40 MPa RC Beam (25 cm x 25 cm) | Beam | 40MPa | Concrete Rectangular | 250 | 250 | 625 | 4525 | 0.28 | 691.9 | G300E | 1456403.57 | 11.43 | G300E | 0 | 0
19 | Story1 | B27 | 40 MPa RC Beam (25 cm x 25 cm) | Beam | 40MPa | Concrete Rectangular | 250 | 250 | 625 | 6925 | 0.43 | 1058.87 | G300E | 2679030.68 | 21.02 | G300E | 104819.32 | 0.82
20 | Story1 | B28 | 40 MPa RC Beam (25 cm x 25 cm) | Beam | 40MPa | Concrete Rectangular | 250 | 250 | 625 | 4525 | 0.28 | 691.9 | G300E | 1495512.5 | 11.73 | G300E | 107630.36 | 0.84
21 | Story1 | B29 | 40 MPa RC Beam (25 cm x 25 cm) | Beam | 40MPa | Concrete Rectangular | 250 | 250 | 625 | 6925 | 0.43 | 1058.87 | G300E | 3255379.55 | 25.54 | G300E | 511087.03 | 4.01
22 | Story1 | B3 | 40 MPa RC Beam (25 cm x 25 cm) | Beam | 40MPa | Concrete Rectangular | 250 | 250 | 625 | 4525 | 0.28 | 691.9 | G300E | 1816787.5 | 14.26 | G300E | 370027.03 | 2.9
23 | Story1 | B30 | 40 MPa RC Beam (25 cm x 25 cm) | Beam | 40MPa | Concrete Rectangular | 250 | 250 | 625 | 4525 | 0.28 | 691.9 | G300E | 1513935.71 | 11.88 | G300E | 707839.29 | 5.55
24 | Story1 | B31 | 40 MPa RC Beam (25 cm x 25 cm) | Beam | 40MPa | Concrete Rectangular | 250 | 250 | 625 | 4525 | 0.28 | 691.9 | G300E | 1574053.57 | 12.35 | G300E | 700082.14 | 5.49
25 | Story1 | B32 | 40 MPa RC Beam (25 cm x 25 cm) | Beam | 40MPa | Concrete Rectangular | 250 | 250 | 625 | 6925 | 0.43 | 1058.87 | G300E | 3194313.64 | 25.06 | G300E | 678886.87 | 5.33
26 | Story1 | B33 | 40 MPa RC Beam (25 cm x 25 cm) | Beam | 40MPa | Concrete Rectangular | 250 | 250 | 625 | 4525 | 0.28 | 691.9 | G300E | 1678775 | 13.17 | G300E | 0 | 0
27 | Story1 | B34 | 40 MPa RC Beam (25 cm x 25 cm) | Beam | 40MPa | Concrete Rectangular | 250 | 250 | 625 | 6925 | 0.43 | 1058.87 | G300E | 2580821.59 | 20.25 | G300E | 628915.91 | 4.93
28 | Story1 | B35 | 40 MPa RC Beam (25 cm x 25 cm) | Beam | 40MPa | Concrete Rectangular | 250 | 250 | 625 | 4525 | 0.28 | 691.9 | G300E | 1434425 | 11.26 | G300E | 0 | 0
29 | Story1 | B36 | 40 MPa RC Beam (25 cm x 25 cm) | Beam | 40MPa | Concrete Rectangular | 250 | 250 | 625 | 7200 | 0.45 | 1100.92 | G300E | 2851826.09 | 22.38 | G300E | 729704.35 | 5.73
30 | Story1 | B4 | 40 MPa RC Beam (25 cm x 25 cm) | Beam | 40MPa | Concrete Rectangular | 250 | 250 | 625 | 6925 | 0.43 | 1058.87 | G300E | 2098589.77 | 16.47 | G300E | 628915.91 | 4.93
31 | Story1 | B40 | 40 MPa RC Beam (25 cm x 25 cm) | Beam | 40MPa | Concrete Rectangular | 250 | 250 | 625 | 6925 | 0.43 | 1058.87 | G300E | 2735073.91 | 21.46 | G300E | 401047.83 | 3.15
32 | Story1 | B41 | 40 MPa RC Beam (25 cm x 25 cm) | Beam | 40MPa | Concrete Rectangular | 250 | 250 | 625 | 4525 | 0.28 | 691.9 | G300E | 1415032.14 | 11.1 | G300E | 0 | 0
33 | Story1 | B42 | 40 MPa RC Beam (25 cm x 25 cm) | Beam | 40MPa | Concrete Rectangular | 250 | 250 | 625 | 6925 | 0.43 | 1058.87 | G300E | 2515348.86 | 19.74 | G300E | 0 | 0
34 | Story1 | B43 | 40 MPa RC Beam (25 cm x 25 cm) | Beam | 40MPa | Concrete Rectangular | 250 | 250 | 625 | 4525 | 0.28 | 691.9 | G300E | 1488078.57 | 11.68 | G300E | 0 | 0
35 | Story1 | B44 | 40 MPa RC Beam (25 cm x 25 cm) | Beam | 40MPa | Concrete Rectangular | 250 | 250 | 625 | 6925 | 0.43 | 1058.87 | G300E | 3193998.86 | 25.06 | G300E | 383315.28 | 3.01
36 | Story1 | B45 | 40 MPa RC Beam (25 cm x 25 cm) | Beam | 40MPa | Concrete Rectangular | 250 | 250 | 625 | 4525 | 0.28 | 691.9 | G300E | 1515228.57 | 11.89 | G300E | 700082.14 | 5.49
37 | Story1 | B46 | 40 MPa RC Beam (25 cm x 25 cm) | Beam | 40MPa | Concrete Rectangular | 250 | 250 | 625 | 4525 | 0.28 | 691.9 | G300E | 1573083.93 | 12.34 | G300E | 707839.29 | 5.55
38 | Story1 | B47 | 40 MPa RC Beam (25 cm x 25 cm) | Beam | 40MPa | Concrete Rectangular | 250 | 250 | 625 | 6925 | 0.43 | 1058.87 | G300E | 3194313.64 | 25.06 | G300E | 678886.87 | 5.33
39 | Story1 | B48 | 40 MPa RC Beam (25 cm x 25 cm) | Beam | 40MPa | Concrete Rectangular | 250 | 250 | 625 | 4525 | 0.28 | 691.9 | G300E | 1685885.71 | 13.23 | G300E | 215260.71 | 1.69
40 | Story1 | B49 | 40 MPa RC Beam (25 cm x 25 cm) | Beam | 40MPa | Concrete Rectangular | 250 | 250 | 625 | 6925 | 0.43 | 1058.87 | G300E | 2580821.59 | 20.25 | G300E | 628915.91 | 4.93
41 | Story1 | B5 | 40 MPa RC Beam (25 cm x 25 cm) | Beam | 40MPa | Concrete Rectangular | 250 | 250 | 625 | 4525 | 0.28 | 691.9 | G300E | 1675542.86 | 13.15 | G300E | 346459.05 | 2.72
42 | Story1 | B50 | 40 MPa RC Beam (25 cm x 25 cm) | Beam | 40MPa | Concrete Rectangular | 250 | 250 | 625 | 4525 | 0.28 | 691.9 | G300E | 1475473.21 | 11.58 | G300E | 0 | 0
43 | Story1 | B51 | 40 MPa RC Beam (25 cm x 25 cm) | Beam | 40MPa | Concrete Rectangular | 250 | 250 | 625 | 7200 | 0.45 | 1100.92 | G300E | 2845878.26 | 22.33 | G300E | 729704.35 | 5.73
44 | Story1 | B52 | 40 MPa RC Beam (25 cm x 25 cm) | Beam | 40MPa | Concrete Rectangular | 250 | 250 | 625 | 4525 | 0.28 | 691.9 | G300E | 1351768.33 | 10.61 | G300E | 703185 | 5.52
45 | Story1 | B54 | 40 MPa RC Beam (25 cm x 25 cm) | Beam | 40MPa | Concrete Rectangular | 250 | 250 | 625 | 4525 | 0.28 | 691.9 | G300E | 1344830 | 10.55 | G300E | 703185 | 5.52
46 | Story1 | B55 | 40 MPa RC Beam (25 cm x 25 cm) | Beam | 40MPa | Concrete Rectangular | 250 | 250 | 625 | 6925 | 0.43 | 1058.87 | G300E | 2737482.61 | 21.48 | G300E | 401047.83 | 3.15
47 | Story1 | B56 | 40 MPa RC Beam (25 cm x 25 cm) | Beam | 40MPa | Concrete Rectangular | 250 | 250 | 625 | 4525 | 0.28 | 691.9 | G300E | 1456403.57 | 11.43 | G300E | 0 | 0
48 | Story1 | B57 | 40 MPa RC Beam (25 cm x 25 cm) | Beam | 40MPa | Concrete Rectangular | 250 | 250 | 625 | 6925 | 0.43 | 1058.87 | G300E | 2515348.86 | 19.74 | G300E | 0 | 0
49 | Story1 | B58 | 40 MPa RC Beam (25 cm x 25 cm) | Beam | 40MPa | Concrete Rectangular | 250 | 250 | 625 | 4525 | 0.28 | 691.9 | G300E | 1495189.29 | 11.73 | G300E | 107630.36 | 0.84
50 | Story1 | B59 | 40 MPa RC Beam (25 cm x 25 cm) | Beam | 40MPa | Concrete Rectangular | 250 | 250 | 625 | 6925 | 0.43 | 1058.87 | G300E | 3193998.86 | 25.06 | G300E | 383315.28 | 3.01
51 | Story1 | B6 | 40 MPa RC Beam (25 cm x 25 cm) | Beam | 40MPa | Concrete Rectangular | 250 | 250 | 625 | 6925 | 0.43 | 1058.87 | G300E | 2133188.54 | 16.74 | G300E | 576506.25 | 4.52
52 | Story1 | B60 | 40 MPa RC Beam (25 cm x 25 cm) | Beam | 40MPa | Concrete Rectangular | 250 | 250 | 625 | 4525 | 0.28 | 691.9 | G300E | 1513935.71 | 11.88 | G300E | 707839.29 | 5.55
53 | Story1 | B61 | 40 MPa RC Beam (25 cm x 25 cm) | Beam | 40MPa | Concrete Rectangular | 250 | 250 | 625 | 4525 | 0.28 | 691.9 | G300E | 1592153.57 | 12.49 | G300E | 734019.64 | 5.76
54 | Story1 | B62 | 40 MPa RC Beam (25 cm x 25 cm) | Beam | 40MPa | Concrete Rectangular | 250 | 250 | 625 | 6925 | 0.43 | 1058.87 | G300E | 3255379.55 | 25.54 | G300E | 716948.4 | 5.63
55 | Story1 | B63 | 40 MPa RC Beam (25 cm x 25 cm) | Beam | 40MPa | Concrete Rectangular | 250 | 250 | 625 | 4525 | 0.28 | 691.9 | G300E | 1816787.5 | 14.26 | G300E | 370027.03 | 2.9
56 | Story1 | B64 | 40 MPa RC Beam (25 cm x 25 cm) | Beam | 40MPa | Concrete Rectangular | 250 | 250 | 625 | 6925 | 0.43 | 1058.87 | G300E | 2679030.68 | 21.02 | G300E | 628915.91 | 4.93
57 | Story1 | B65 | 40 MPa RC Beam (25 cm x 25 cm) | Beam | 40MPa | Concrete Rectangular | 250 | 250 | 625 | 4525 | 0.28 | 691.9 | G300E | 1661967.86 | 13.04 | G300E | 346459.05 | 2.72
58 | Story1 | B66 | 40 MPa RC Beam (25 cm x 25 cm) | Beam | 40MPa | Concrete Rectangular | 250 | 250 | 625 | 6925 | 0.43 | 1058.87 | G300E | 2795496.59 | 21.93 | G300E | 547049.03 | 4.29
59 | Story1 | B67 | 40 MPa RC Beam (25 cm x 25 cm) | Beam | 40MPa | Concrete Rectangular | 250 | 250 | 625 | 4525 | 0.28 | 691.9 | G300E | 1675219.64 | 13.14 | G300E | 370027.03 | 2.9
60 | Story1 | B68 | 40 MPa RC Beam (25 cm x 25 cm) | Beam | 40MPa | Concrete Rectangular | 250 | 250 | 625 | 6925 | 0.43 | 1058.87 | G300E | 2372756.82 | 18.62 | G300E | 628915.91 | 4.93
61 | Story1 | B69 | 40 MPa RC Beam (25 cm x 25 cm) | Beam | 40MPa | Concrete Rectangular | 250 | 250 | 625 | 4525 | 0.28 | 691.9 | G300E | 1675219.64 | 13.14 | G300E | 154766.31 | 1.21
62 | Story1 | B7 | 40 MPa RC Beam (25 cm x 25 cm) | Beam | 40MPa | Concrete Rectangular | 250 | 250 | 625 | 4525 | 0.28 | 691.9 | G300E | 1679098.21 | 13.17 | G300E | 346459.05 | 2.72
63 | Story1 | B70 | 40 MPa RC Beam (25 cm x 25 cm) | Beam | 40MPa | Concrete Rectangular | 250 | 250 | 625 | 6925 | 0.43 | 1058.87 | G300E | 2795496.59 | 21.93 | G300E | 22952.44 | 0.18
64 | Story1 | B71 | 40 MPa RC Beam (25 cm x 25 cm) | Beam | 40MPa | Concrete Rectangular | 250 | 250 | 625 | 4525 | 0.28 | 691.9 | G300E | 1649362.5 | 12.94 | G300E | 131198.33 | 1.03
65 | Story1 | B72 | 40 MPa RC Beam (25 cm x 25 cm) | Beam | 40MPa | Concrete Rectangular | 250 | 250 | 625 | 6925 | 0.43 | 1058.87 | G300E | 2679030.68 | 21.02 | G300E | 104819.32 | 0.82
66 | Story1 | B73 | 40 MPa RC Beam (25 cm x 25 cm) | Beam | 40MPa | Concrete Rectangular | 250 | 250 | 625 | 4525 | 0.28 | 691.9 | G300E | 1698491.07 | 13.33 | G300E | 346459.05 | 2.72
67 | Story1 | B74 | 40 MPa RC Beam (25 cm x 25 cm) | Beam | 40MPa | Concrete Rectangular | 250 | 250 | 625 | 6925 | 0.43 | 1058.87 | G300E | 3255379.55 | 25.54 | G300E | 511087.03 | 4.01
68 | Story1 | B75 | 40 MPa RC Beam (25 cm x 25 cm) | Beam | 40MPa | Concrete Rectangular | 250 | 250 | 625 | 4525 | 0.28 | 691.9 | G300E | 1263767.86 | 9.92 | G300E | 734019.64 | 5.76
69 | Story1 | B76 | 40 MPa RC Beam (25 cm x 25 cm) | Beam | 40MPa | Concrete Rectangular | 250 | 250 | 625 | 6925 | 0.43 | 1058.87 | G300E | 2416510.23 | 18.96 | G300E | 733735.23 | 5.76
70 | Story1 | B77 | 40 MPa RC Beam (25 cm x 25 cm) | Beam | 40MPa | Concrete Rectangular | 250 | 250 | 625 | 6925 | 0.43 | 1058.87 | G300E | 2097960.23 | 16.46 | G300E | 628915.91 | 4.93
71 | Story1 | B78 | 40 MPa RC Beam (25 cm x 25 cm) | Beam | 40MPa | Concrete Rectangular | 250 | 250 | 625 | 6925 | 0.43 | 1058.87 | G300E | 2138251.14 | 16.78 | G300E | 628915.91 | 4.93
72 | Story1 | B79 | 40 MPa RC Beam (25 cm x 25 cm) | Beam | 40MPa | Concrete Rectangular | 250 | 250 | 625 | 6925 | 0.43 | 1058.87 | G300E | 2131640.91 | 16.73 | G300E | 838554.55 | 6.58
73 | Story1 | B8 | 40 MPa RC Beam (25 cm x 25 cm) | Beam | 40MPa | Concrete Rectangular | 250 | 250 | 625 | 6925 | 0.43 | 1058.87 | G300E | 2130696.59 | 16.72 | G300E | 838554.55 | 6.58
74 | Story1 | B80 | 40 MPa RC Beam (25 cm x 25 cm) | Beam | 40MPa | Concrete Rectangular | 250 | 250 | 625 | 6925 | 0.43 | 1058.87 | G300E | 2138251.14 | 16.78 | G300E | 628915.91 | 4.93
75 | Story1 | B81 | 40 MPa RC Beam (25 cm x 25 cm) | Beam | 40MPa | Concrete Rectangular | 250 | 250 | 625 | 6925 | 0.43 | 1058.87 | G300E | 2097960.23 | 16.46 | G300E | 628915.91 | 4.93
76 | Story1 | B82 | 40 MPa RC Beam (25 cm x 25 cm) | Beam | 40MPa | Concrete Rectangular | 250 | 250 | 625 | 6925 | 0.43 | 1058.87 | G300E | 2481982.95 | 19.47 | G300E | 733735.23 | 5.76
77 | Story1 | B9 | 40 MPa RC Beam (25 cm x 25 cm) | Beam | 40MPa | Concrete Rectangular | 250 | 250 | 625 | 4525 | 0.28 | 691.9 | G300E | 1675219.64 | 13.14 | G300E | 154766.31 | 1.21
78 | Story10 | B1 | 40 MPa RC Beam (25 cm x 25 cm) | Beam | 40MPa | Concrete Rectangular | 250 | 250 | 625 | 4587.5 | 0.29 | 701.45 | G300E | 1049554.46 | 8.24 | G300E | 780530.36 | 6.12
79 | Story10 | B10 | 40 MPa RC Beam (25 cm x 25 cm) | Beam | 40MPa | Concrete Rectangular | 250 | 250 | 625 | 6987.5 | 0.44 | 1068.43 | G300E | 2226153.98 | 17.47 | G300E | 846122.73 | 6.64
80 | Story10 | B11 | 40 MPa RC Beam (25 cm x 25 cm) | Beam | 40MPa | Concrete Rectangular | 250 | 250 | 625 | 4587.5 | 0.29 | 701.45 | G300E | 2219366.96 | 17.41 | G300E | 508148.36 | 3.99
81 | Story10 | B12 | 40 MPa RC Beam (25 cm x 25 cm) | Beam | 40MPa | Concrete Rectangular | 250 | 250 | 625 | 6987.5 | 0.44 | 1068.43 | G300E | 2260773.86 | 17.74 | G300E | 634592.05 | 4.98
82 | Story10 | B13 | 40 MPa RC Beam (25 cm x 25 cm) | Beam | 40MPa | Concrete Rectangular | 250 | 250 | 625 | 4587.5 | 0.29 | 701.45 | G300E | 2295716.07 | 18.01 | G300E | 72299.82 | 0.57
83 | Story10 | B14 | 40 MPa RC Beam (25 cm x 25 cm) | Beam | 40MPa | Concrete Rectangular | 250 | 250 | 625 | 6987.5 | 0.44 | 1068.43 | G300E | 2475798.3 | 19.43 | G300E | 846122.73 | 6.64
84 | Story10 | B15 | 40 MPa RC Beam (25 cm x 25 cm) | Beam | 40MPa | Concrete Rectangular | 250 | 250 | 625 | 4587.5 | 0.29 | 701.45 | G300E | 1049554.46 | 8.24 | G300E | 780530.36 | 6.12
85 | Story10 | B16 | 40 MPa RC Beam (25 cm x 25 cm) | Beam | 40MPa | Concrete Rectangular | 250 | 250 | 625 | 4587.5 | 0.29 | 701.45 | G300E | 958459.82 | 7.52 | G300E | 756937.5 | 5.94
86 | Story10 | B17 | 40 MPa RC Beam (25 cm x 25 cm) | Beam | 40MPa | Concrete Rectangular | 250 | 250 | 625 | 6987.5 | 0.44 | 1068.43 | G300E | 4025752.84 | 31.59 | G300E | 600837.66 | 4.71
87 | Story10 | B18 | 40 MPa RC Beam (25 cm x 25 cm) | Beam | 40MPa | Concrete Rectangular | 250 | 250 | 625 | 4587.5 | 0.29 | 701.45 | G300E | 1990319.64 | 15.62 | G300E | 47787 | 0.37
88 | Story10 | B19 | 40 MPa RC Beam (25 cm x 25 cm) | Beam | 40MPa | Concrete Rectangular | 250 | 250 | 625 | 6987.5 | 0.44 | 1068.43 | G300E | 3093239.2 | 24.27 | G300E | 234690.27 | 1.84
89 | Story10 | B2 | 40 MPa RC Beam (25 cm x 25 cm) | Beam | 40MPa | Concrete Rectangular | 250 | 250 | 625 | 6987.5 | 0.44 | 1068.43 | G300E | 2475798.3 | 19.43 | G300E | 846122.73 | 6.64
90 | Story10 | B20 | 40 MPa RC Beam (25 cm x 25 cm) | Beam | 40MPa | Concrete Rectangular | 250 | 250 | 625 | 4587.5 | 0.29 | 701.45 | G300E | 1929043.75 | 15.14 | G300E | 702488.79 | 5.51
91 | Story10 | B21 | 40 MPa RC Beam (25 cm x 25 cm) | Beam | 40MPa | Concrete Rectangular | 250 | 250 | 625 | 6987.5 | 0.44 | 1068.43 | G300E | 2515500 | 19.74 | G300E | 575145.89 | 4.51
92 | Story10 | B22 | 40 MPa RC Beam (25 cm x 25 cm) | Beam | 40MPa | Concrete Rectangular | 250 | 250 | 625 | 4800 | 0.3 | 733.94 | G300E | 1804800 | 14.16 | G300E | 662693.6 | 5.2
93 | Story10 | B23 | 40 MPa RC Beam (25 cm x 25 cm) | Beam | 40MPa | Concrete Rectangular | 250 | 250 | 625 | 6987.5 | 0.44 | 1068.43 | G300E | 2740688.07 | 21.5 | G300E | 634592.05 | 4.98
94 | Story10 | B24 | 40 MPa RC Beam (25 cm x 25 cm) | Beam | 40MPa | Concrete Rectangular | 250 | 250 | 625 | 4800 | 0.3 | 733.94 | G300E | 1913920 | 15.02 | G300E | 745920 | 5.85
95 | Story10 | B25 | 40 MPa RC Beam (25 cm x 25 cm) | Beam | 40MPa | Concrete Rectangular | 250 | 250 | 625 | 6987.5 | 0.44 | 1068.43 | G300E | 3140563.64 | 24.64 | G300E | 363615.21 | 2.85
96 | Story10 | B26 | 40 MPa RC Beam (25 cm x 25 cm) | Beam | 40MPa | Concrete Rectangular | 250 | 250 | 625 | 4587.5 | 0.29 | 701.45 | G300E | 1837949.11 | 14.42 | G300E | 702488.79 | 5.51
97 | Story10 | B27 | 40 MPa RC Beam (25 cm x 25 cm) | Beam | 40MPa | Concrete Rectangular | 250 | 250 | 625 | 6987.5 | 0.44 | 1068.43 | G300E | 3092921.59 | 24.27 | G300E | 23159.59 | 0.18
98 | Story10 | B28 | 40 MPa RC Beam (25 cm x 25 cm) | Beam | 40MPa | Concrete Rectangular | 250 | 250 | 625 | 4587.5 | 0.29 | 701.45 | G300E | 1898897.32 | 14.9 | G300E | 47787 | 0.37
99 | Story10 | B29 | 40 MPa RC Beam (25 cm x 25 cm) | Beam | 40MPa | Concrete Rectangular | 250 | 250 | 625 | 6987.5 | 0.44 | 1068.43 | G300E | 4025435.23 | 31.59 | G300E | 72013.33 | 0.57
100 | Story10 | B3 | 40 MPa RC Beam (25 cm x 25 cm) | Beam | 40MPa | Concrete Rectangular | 250 | 250 | 625 | 4587.5 | 0.29 | 701.45 | G300E | 2311116.96 | 18.13 | G300E | 72298.18 | 0.57
101 | Story10 | B30 | 40 MPa RC Beam (25 cm x 25 cm) | Beam | 40MPa | Concrete Rectangular | 250 | 250 | 625 | 4587.5 | 0.29 | 701.45 | G300E | 958459.82 | 7.52 | G300E | 756937.5 | 5.94
102 | Story10 | B31 | 40 MPa RC Beam (25 cm x 25 cm) | Beam | 40MPa | Concrete Rectangular | 250 | 250 | 625 | 4587.5 | 0.29 | 701.45 | G300E | 954200 | 7.49 | G300E | 709751.79 | 5.57
103 | Story10 | B32 | 40 MPa RC Beam (25 cm x 25 cm) | Beam | 40MPa | Concrete Rectangular | 250 | 250 | 625 | 6987.5 | 0.44 | 1068.43 | G300E | 4297312.5 | 33.72 | G300E | 750390.01 | 5.89
104 | Story10 | B33 | 40 MPa RC Beam (25 cm x 25 cm) | Beam | 40MPa | Concrete Rectangular | 250 | 250 | 625 | 4587.5 | 0.29 | 701.45 | G300E | 1550575 | 12.17 | G300E | 0 | 0
105 | Story10 | B34 | 40 MPa RC Beam (25 cm x 25 cm) | Beam | 40MPa | Concrete Rectangular | 250 | 250 | 625 | 6987.5 | 0.44 | 1068.43 | G300E | 3564577.84 | 27.97 | G300E | 704070.82 | 5.52
106 | Story10 | B35 | 40 MPa RC Beam (25 cm x 25 cm) | Beam | 40MPa | Concrete Rectangular | 250 | 250 | 625 | 4587.5 | 0.29 | 701.45 | G300E | 1414260.71 | 11.1 | G300E | 436467.86 | 3.42
107 | Story10 | B36 | 40 MPa RC Beam (25 cm x 25 cm) | Beam | 40MPa | Concrete Rectangular | 250 | 250 | 625 | 7200 | 0.45 | 1100.92 | G300E | 3716452.17 | 29.16 | G300E | 752530.7 | 5.9
108 | Story10 | B4 | 40 MPa RC Beam (25 cm x 25 cm) | Beam | 40MPa | Concrete Rectangular | 250 | 250 | 625 | 6987.5 | 0.44 | 1068.43 | G300E | 2261409.09 | 17.74 | G300E | 634592.05 | 4.98
109 | Story10 | B40 | 40 MPa RC Beam (25 cm x 25 cm) | Beam | 40MPa | Concrete Rectangular | 250 | 250 | 625 | 6987.5 | 0.44 | 1068.43 | G300E | 3596739.67 | 28.22 | G300E | 730320.59 | 5.73
110 | Story10 | B41 | 40 MPa RC Beam (25 cm x 25 cm) | Beam | 40MPa | Concrete Rectangular | 250 | 250 | 625 | 4587.5 | 0.29 | 701.45 | G300E | 1414260.71 | 11.1 | G300E | 436467.86 | 3.42
111 | Story10 | B42 | 40 MPa RC Beam (25 cm x 25 cm) | Beam | 40MPa | Concrete Rectangular | 250 | 250 | 625 | 6987.5 | 0.44 | 1068.43 | G300E | 3564895.45 | 27.97 | G300E | 704070.82 | 5.52
112 | Story10 | B43 | 40 MPa RC Beam (25 cm x 25 cm) | Beam | 40MPa | Concrete Rectangular | 250 | 250 | 625 | 4587.5 | 0.29 | 701.45 | G300E | 1550575 | 12.17 | G300E | 0 | 0
113 | Story10 | B44 | 40 MPa RC Beam (25 cm x 25 cm) | Beam | 40MPa | Concrete Rectangular | 250 | 250 | 625 | 6987.5 | 0.44 | 1068.43 | G300E | 4297312.5 | 33.72 | G300E | 433093.98 | 3.4
114 | Story10 | B45 | 40 MPa RC Beam (25 cm x 25 cm) | Beam | 40MPa | Concrete Rectangular | 250 | 250 | 625 | 4587.5 | 0.29 | 701.45 | G300E | 954200 | 7.49 | G300E | 709751.79 | 5.57
115 | Story10 | B46 | 40 MPa RC Beam (25 cm x 25 cm) | Beam | 40MPa | Concrete Rectangular | 250 | 250 | 625 | 4587.5 | 0.29 | 701.45 | G300E | 958459.82 | 7.52 | G300E | 756937.5 | 5.94
116 | Story10 | B47 | 40 MPa RC Beam (25 cm x 25 cm) | Beam | 40MPa | Concrete Rectangular | 250 | 250 | 625 | 6987.5 | 0.44 | 1068.43 | G300E | 4297312.5 | 33.72 | G300E | 750390.01 | 5.89
117 | Story10 | B48 | 40 MPa RC Beam (25 cm x 25 cm) | Beam | 40MPa | Concrete Rectangular | 250 | 250 | 625 | 4587.5 | 0.29 | 701.45 | G300E | 1990319.64 | 15.62 | G300E | 47787 | 0.37
118 | Story10 | B49 | 40 MPa RC Beam (25 cm x 25 cm) | Beam | 40MPa | Concrete Rectangular | 250 | 250 | 625 | 6987.5 | 0.44 | 1068.43 | G300E | 3564895.45 | 27.97 | G300E | 704070.82 | 5.52
119 | Story10 | B5 | 40 MPa RC Beam (25 cm x 25 cm) | Beam | 40MPa | Concrete Rectangular | 250 | 250 | 625 | 4587.5 | 0.29 | 701.45 | G300E | 2249185.71 | 17.65 | G300E | 180895.77 | 1.42
120 | Story10 | B50 | 40 MPa RC Beam (25 cm x 25 cm) | Beam | 40MPa | Concrete Rectangular | 250 | 250 | 625 | 4587.5 | 0.29 | 701.45 | G300E | 1928716.07 | 15.13 | G300E | 702488.79 | 5.51
121 | Story10 | B51 | 40 MPa RC Beam (25 cm x 25 cm) | Beam | 40MPa | Concrete Rectangular | 250 | 250 | 625 | 7200 | 0.45 | 1100.92 | G300E | 3708626.09 | 29.1 | G300E | 752530.7 | 5.9
122 | Story10 | B52 | 40 MPa RC Beam (25 cm x 25 cm) | Beam | 40MPa | Concrete Rectangular | 250 | 250 | 625 | 4587.5 | 0.29 | 701.45 | G300E | 1835000 | 14.4 | G300E | 712897.5 | 5.59
123 | Story10 | B54 | 40 MPa RC Beam (25 cm x 25 cm) | Beam | 40MPa | Concrete Rectangular | 250 | 250 | 625 | 4587.5 | 0.29 | 701.45 | G300E | 1831941.67 | 14.37 | G300E | 712897.5 | 5.59
124 | Story10 | B55 | 40 MPa RC Beam (25 cm x 25 cm) | Beam | 40MPa | Concrete Rectangular | 250 | 250 | 625 | 6987.5 | 0.44 | 1068.43 | G300E | 3599777.72 | 28.25 | G300E | 730320.59 | 5.73
125 | Story10 | B56 | 40 MPa RC Beam (25 cm x 25 cm) | Beam | 40MPa | Concrete Rectangular | 250 | 250 | 625 | 4587.5 | 0.29 | 701.45 | G300E | 1838276.79 | 14.42 | G300E | 702488.79 | 5.51
126 | Story10 | B57 | 40 MPa RC Beam (25 cm x 25 cm) | Beam | 40MPa | Concrete Rectangular | 250 | 250 | 625 | 6987.5 | 0.44 | 1068.43 | G300E | 3564895.45 | 27.97 | G300E | 704070.82 | 5.52
127 | Story10 | B58 | 40 MPa RC Beam (25 cm x 25 cm) | Beam | 40MPa | Concrete Rectangular | 250 | 250 | 625 | 4587.5 | 0.29 | 701.45 | G300E | 1898897.32 | 14.9 | G300E | 47787 | 0.37
128 | Story10 | B59 | 40 MPa RC Beam (25 cm x 25 cm) | Beam | 40MPa | Concrete Rectangular | 250 | 250 | 625 | 6987.5 | 0.44 | 1068.43 | G300E | 4297312.5 | 33.72 | G300E | 433093.98 | 3.4
129 | Story10 | B6 | 40 MPa RC Beam (25 cm x 25 cm) | Beam | 40MPa | Concrete Rectangular | 250 | 250 | 625 | 6987.5 | 0.44 | 1068.43 | G300E | 2214746.35 | 17.38 | G300E | 678660.94 | 5.33
130 | Story10 | B60 | 40 MPa RC Beam (25 cm x 25 cm) | Beam | 40MPa | Concrete Rectangular | 250 | 250 | 625 | 4587.5 | 0.29 | 701.45 | G300E | 958459.82 | 7.52 | G300E | 756937.5 | 5.94
131 | Story10 | B61 | 40 MPa RC Beam (25 cm x 25 cm) | Beam | 40MPa | Concrete Rectangular | 250 | 250 | 625 | 4587.5 | 0.29 | 701.45 | G300E | 1049554.46 | 8.24 | G300E | 780530.36 | 6.12
132 | Story10 | B62 | 40 MPa RC Beam (25 cm x 25 cm) | Beam | 40MPa | Concrete Rectangular | 250 | 250 | 625 | 6987.5 | 0.44 | 1068.43 | G300E | 4025435.23 | 31.59 | G300E | 600840.04 | 4.71
133 | Story10 | B63 | 40 MPa RC Beam (25 cm x 25 cm) | Beam | 40MPa | Concrete Rectangular | 250 | 250 | 625 | 4587.5 | 0.29 | 701.45 | G300E | 2311116.96 | 18.13 | G300E | 72299 | 0.57
134 | Story10 | B64 | 40 MPa RC Beam (25 cm x 25 cm) | Beam | 40MPa | Concrete Rectangular | 250 | 250 | 625 | 6987.5 | 0.44 | 1068.43 | G300E | 3092921.59 | 24.27 | G300E | 234690.27 | 1.84
135 | Story10 | B65 | 40 MPa RC Beam (25 cm x 25 cm) | Beam | 40MPa | Concrete Rectangular | 250 | 250 | 625 | 4587.5 | 0.29 | 701.45 | G300E | 2225920.54 | 17.47 | G300E | 289914.44 | 2.27
136 | Story10 | B66 | 40 MPa RC Beam (25 cm x 25 cm) | Beam | 40MPa | Concrete Rectangular | 250 | 250 | 625 | 6987.5 | 0.44 | 1068.43 | G300E | 3140246.02 | 24.64 | G300E | 575145.89 | 4.51
137 | Story10 | B67 | 40 MPa RC Beam (25 cm x 25 cm) | Beam | 40MPa | Concrete Rectangular | 250 | 250 | 625 | 4587.5 | 0.29 | 701.45 | G300E | 2106973.21 | 16.53 | G300E | 750275.79 | 5.89
138 | Story10 | B68 | 40 MPa RC Beam (25 cm x 25 cm) | Beam | 40MPa | Concrete Rectangular | 250 | 250 | 625 | 6987.5 | 0.44 | 1068.43 | G300E | 2745452.27 | 21.54 | G300E | 634592.05 | 4.98
139 | Story10 | B69 | 40 MPa RC Beam (25 cm x 25 cm) | Beam | 40MPa | Concrete Rectangular | 250 | 250 | 625 | 4587.5 | 0.29 | 701.45 | G300E | 2106973.21 | 16.53 | G300E | 750275.79 | 5.89
140 | Story10 | B7 | 40 MPa RC Beam (25 cm x 25 cm) | Beam | 40MPa | Concrete Rectangular | 250 | 250 | 625 | 4587.5 | 0.29 | 701.45 | G300E | 2108283.93 | 16.54 | G300E | 750275.79 | 5.89
141 | Story10 | B70 | 40 MPa RC Beam (25 cm x 25 cm) | Beam | 40MPa | Concrete Rectangular | 250 | 250 | 625 | 6987.5 | 0.44 | 1068.43 | G300E | 3140246.02 | 24.64 | G300E | 363615.21 | 2.85
142 | Story10 | B71 | 40 MPa RC Beam (25 cm x 25 cm) | Beam | 40MPa | Concrete Rectangular | 250 | 250 | 625 | 4587.5 | 0.29 | 701.45 | G300E | 2219366.96 | 17.41 | G300E | 508148.36 | 3.99
143 | Story10 | B72 | 40 MPa RC Beam (25 cm x 25 cm) | Beam | 40MPa | Concrete Rectangular | 250 | 250 | 625 | 6987.5 | 0.44 | 1068.43 | G300E | 3092921.59 | 24.27 | G300E | 23159.59 | 0.18
144 | Story10 | B73 | 40 MPa RC Beam (25 cm x 25 cm) | Beam | 40MPa | Concrete Rectangular | 250 | 250 | 625 | 4587.5 | 0.29 | 701.45 | G300E | 2295716.07 | 18.01 | G300E | 72299 | 0.57
145 | Story10 | B74 | 40 MPa RC Beam (25 cm x 25 cm) | Beam | 40MPa | Concrete Rectangular | 250 | 250 | 625 | 6987.5 | 0.44 | 1068.43 | G300E | 4025435.23 | 31.59 | G300E | 72013.33 | 0.57
146 | Story10 | B75 | 40 MPa RC Beam (25 cm x 25 cm) | Beam | 40MPa | Concrete Rectangular | 250 | 250 | 625 | 4587.5 | 0.29 | 701.45 | G300E | 1049554.46 | 8.24 | G300E | 780530.36 | 6.12
147 | Story10 | B76 | 40 MPa RC Beam (25 cm x 25 cm) | Beam | 40MPa | Concrete Rectangular | 250 | 250 | 625 | 6987.5 | 0.44 | 1068.43 | G300E | 2475798.3 | 19.43 | G300E | 846122.73 | 6.64
148 | Story10 | B77 | 40 MPa RC Beam (25 cm x 25 cm) | Beam | 40MPa | Concrete Rectangular | 250 | 250 | 625 | 6987.5 | 0.44 | 1068.43 | G300E | 2260773.86 | 17.74 | G300E | 634592.05 | 4.98
149 | Story10 | B78 | 40 MPa RC Beam (25 cm x 25 cm) | Beam | 40MPa | Concrete Rectangular | 250 | 250 | 625 | 6987.5 | 0.44 | 1068.43 | G300E | 2226153.98 | 17.47 | G300E | 846122.73 | 6.64
150 | Story10 | B79 | 40 MPa RC Beam (25 cm x 25 cm) | Beam | 40MPa | Concrete Rectangular | 250 | 250 | 625 | 6987.5 | 0.44 | 1068.43 | G300E | 2152150 | 16.89 | G300E | 846122.73 | 6.64
151 | Story10 | B8 | 40 MPa RC Beam (25 cm x 25 cm) | Beam | 40MPa | Concrete Rectangular | 250 | 250 | 625 | 6987.5 | 0.44 | 1068.43 | G300E | 2152150 | 16.89 | G300E | 846122.73 | 6.64
152 | Story10 | B80 | 40 MPa RC Beam (25 cm x 25 cm) | Beam | 40MPa | Concrete Rectangular | 250 | 250 | 625 | 6987.5 | 0.44 | 1068.43 | G300E | 2226153.98 | 17.47 | G300E | 846122.73 | 6.64
153 | Story10 | B81 | 40 MPa RC Beam (25 cm x 25 cm) | Beam | 40MPa | Concrete Rectangular | 250 | 250 | 625 | 6987.5 | 0.44 | 1068.43 | G300E | 2260773.86 | 17.74 | G300E | 634592.05 | 4.98
154 | Story10 | B82 | 40 MPa RC Beam (25 cm x 25 cm) | Beam | 40MPa | Concrete Rectangular | 250 | 250 | 625 | 6987.5 | 0.44 | 1068.43 | G300E | 2475798.3 | 19.43 | G300E | 846122.73 | 6.64
155 | Story10 | B9 | 40 MPa RC Beam (25 cm x 25 cm) | Beam | 40MPa | Concrete Rectangular | 250 | 250 | 625 | 4587.5 | 0.29 | 701.45 | G300E | 2105007.14 | 16.52 | G300E | 750275.79 | 5.89
156 | Story11 | B1 | 40 MPa RC Beam (25 cm x 25 cm) | Beam | 40MPa | Concrete Rectangular | 250 | 250 | 625 | 4600 | 0.29 | 703.36 | G300E | 996228.57 | 7.82 | G300E | 803357.14 | 6.3
157 | Story11 | B10 | 40 MPa RC Beam (25 cm x 25 cm) | Beam | 40MPa | Concrete Rectangular | 250 | 250 | 625 | 7000 | 0.44 | 1070.34 | G300E | 2239363.64 | 17.57 | G300E | 847636.36 | 6.65
158 | Story11 | B11 | 40 MPa RC Beam (25 cm x 25 cm) | Beam | 40MPa | Concrete Rectangular | 250 | 250 | 625 | 4600 | 0.29 | 703.36 | G300E | 2277328.57 | 17.87 | G300E | 618947.25 | 4.86
159 | Story11 | B12 | 40 MPa RC Beam (25 cm x 25 cm) | Beam | 40MPa | Concrete Rectangular | 250 | 250 | 625 | 7000 | 0.44 | 1070.34 | G300E | 2301727.27 | 18.06 | G300E | 635727.27 | 4.99
160 | Story11 | B13 | 40 MPa RC Beam (25 cm x 25 cm) | Beam | 40MPa | Concrete Rectangular | 250 | 250 | 625 | 4600 | 0.29 | 703.36 | G300E | 2357500 | 18.5 | G300E | 73426.68 | 0.58
161 | Story11 | B14 | 40 MPa RC Beam (25 cm x 25 cm) | Beam | 40MPa | Concrete Rectangular | 250 | 250 | 625 | 7000 | 0.44 | 1070.34 | G300E | 2513000 | 19.72 | G300E | 953590.91 | 7.48
162 | Story11 | B15 | 40 MPa RC Beam (25 cm x 25 cm) | Beam | 40MPa | Concrete Rectangular | 250 | 250 | 625 | 4600 | 0.29 | 703.36 | G300E | 996228.57 | 7.82 | G300E | 803357.14 | 6.3
163 | Story11 | B16 | 40 MPa RC Beam (25 cm x 25 cm) | Beam | 40MPa | Concrete Rectangular | 250 | 250 | 625 | 4600 | 0.29 | 703.36 | G300E | 961728.57 | 7.55 | G300E | 776742.86 | 6.09
164 | Story11 | B17 | 40 MPa RC Beam (25 cm x 25 cm) | Beam | 40MPa | Concrete Rectangular | 250 | 250 | 625 | 7000 | 0.44 | 1070.34 | G300E | 3967090.91 | 31.13 | G300E | 390700.23 | 3.07
165 | Story11 | B18 | 40 MPa RC Beam (25 cm x 25 cm) | Beam | 40MPa | Concrete Rectangular | 250 | 250 | 625 | 4600 | 0.29 | 703.36 | G300E | 1954671.43 | 15.34 | G300E | 47917.21 | 0.38
166 | Story11 | B19 | 40 MPa RC Beam (25 cm x 25 cm) | Beam | 40MPa | Concrete Rectangular | 250 | 250 | 625 | 7000 | 0.44 | 1070.34 | G300E | 3075545.45 | 24.13 | G300E | 23201.02 | 0.18
167 | Story11 | B2 | 40 MPa RC Beam (25 cm x 25 cm) | Beam | 40MPa | Concrete Rectangular | 250 | 250 | 625 | 7000 | 0.44 | 1070.34 | G300E | 2513000 | 19.72 | G300E | 953590.91 | 7.48
168 | Story11 | B20 | 40 MPa RC Beam (25 cm x 25 cm) | Beam | 40MPa | Concrete Rectangular | 250 | 250 | 625 | 4600 | 0.29 | 703.36 | G300E | 1966500 | 15.43 | G300E | 704402.93 | 5.53
169 | Story11 | B21 | 40 MPa RC Beam (25 cm x 25 cm) | Beam | 40MPa | Concrete Rectangular | 250 | 250 | 625 | 7000 | 0.44 | 1070.34 | G300E | 2510454.55 | 19.7 | G300E | 364265.68 | 2.86
170 | Story11 | B22 | 40 MPa RC Beam (25 cm x 25 cm) | Beam | 40MPa | Concrete Rectangular | 250 | 250 | 625 | 4800 | 0.3 | 733.94 | G300E | 1822080 | 14.3 | G300E | 664613.6 | 5.21
171 | Story11 | B23 | 40 MPa RC Beam (25 cm x 25 cm) | Beam | 40MPa | Concrete Rectangular | 250 | 250 | 625 | 7000 | 0.44 | 1070.34 | G300E | 2747181.82 | 21.56 | G300E | 635727.27 | 4.99
172 | Story11 | B24 | 40 MPa RC Beam (25 cm x 25 cm) | Beam | 40MPa | Concrete Rectangular | 250 | 250 | 625 | 4800 | 0.3 | 733.94 | G300E | 1932800 | 15.17 | G300E | 769253.6 | 6.04
173 | Story11 | B25 | 40 MPa RC Beam (25 cm x 25 cm) | Beam | 40MPa | Concrete Rectangular | 250 | 250 | 625 | 7000 | 0.44 | 1070.34 | G300E | 3143954.55 | 24.67 | G300E | 364265.68 | 2.86
174 | Story11 | B26 | 40 MPa RC Beam (25 cm x 25 cm) | Beam | 40MPa | Concrete Rectangular | 250 | 250 | 625 | 4600 | 0.29 | 703.36 | G300E | 1880414.29 | 14.75 | G300E | 704402.93 | 5.53
175 | Story11 | B27 | 40 MPa RC Beam (25 cm x 25 cm) | Beam | 40MPa | Concrete Rectangular | 250 | 250 | 625 | 7000 | 0.44 | 1070.34 | G300E | 3075227.27 | 24.13 | G300E | 23201.02 | 0.18
176 | Story11 | B28 | 40 MPa RC Beam (25 cm x 25 cm) | Beam | 40MPa | Concrete Rectangular | 250 | 250 | 625 | 4600 | 0.29 | 703.36 | G300E | 1936271.43 | 15.19 | G300E | 47917.21 | 0.38
177 | Story11 | B29 | 40 MPa RC Beam (25 cm x 25 cm) | Beam | 40MPa | Concrete Rectangular | 250 | 250 | 625 | 7000 | 0.44 | 1070.34 | G300E | 3966772.73 | 31.12 | G300E | 72838.18 | 0.57
178 | Story11 | B3 | 40 MPa RC Beam (25 cm x 25 cm) | Beam | 40MPa | Concrete Rectangular | 250 | 250 | 625 | 4600 | 0.29 | 703.36 | G300E | 2367357.14 | 18.58 | G300E | 73425.04 | 0.58
179 | Story11 | B30 | 40 MPa RC Beam (25 cm x 25 cm) | Beam | 40MPa | Concrete Rectangular | 250 | 250 | 625 | 4600 | 0.29 | 703.36 | G300E | 961728.57 | 7.55 | G300E | 776742.86 | 6.09
180 | Story11 | B31 | 40 MPa RC Beam (25 cm x 25 cm) | Beam | 40MPa | Concrete Rectangular | 250 | 250 | 625 | 4600 | 0.29 | 703.36 | G300E | 956800 | 7.51 | G300E | 733371.43 | 5.75
181 | Story11 | B32 | 40 MPa RC Beam (25 cm x 25 cm) | Beam | 40MPa | Concrete Rectangular | 250 | 250 | 625 | 7000 | 0.44 | 1070.34 | G300E | 4326000 | 33.94 | G300E | 751732.39 | 5.9
182 | Story11 | B33 | 40 MPa RC Beam (25 cm x 25 cm) | Beam | 40MPa | Concrete Rectangular | 250 | 250 | 625 | 4600 | 0.29 | 703.36 | G300E | 1539028.57 | 12.08 | G300E | 0 | 0
183 | Story11 | B34 | 40 MPa RC Beam (25 cm x 25 cm) | Beam | 40MPa | Concrete Rectangular | 250 | 250 | 625 | 7000 | 0.44 | 1070.34 | G300E | 3600545.45 | 28.25 | G300E | 705330.34 | 5.53
184 | Story11 | B35 | 40 MPa RC Beam (25 cm x 25 cm) | Beam | 40MPa | Concrete Rectangular | 250 | 250 | 625 | 4600 | 0.29 | 703.36 | G300E | 1408257.14 | 11.05 | G300E | 437657.14 | 3.43
185 | Story11 | B36 | 40 MPa RC Beam (25 cm x 25 cm) | Beam | 40MPa | Concrete Rectangular | 250 | 250 | 625 | 7200 | 0.45 | 1100.92 | G300E | 3745565.22 | 29.39 | G300E | 752530.7 | 5.9
186 | Story11 | B4 | 40 MPa RC Beam (25 cm x 25 cm) | Beam | 40MPa | Concrete Rectangular | 250 | 250 | 625 | 7000 | 0.44 | 1070.34 | G300E | 2301409.09 | 18.06 | G300E | 635727.27 | 4.99
187 | Story11 | B40 | 40 MPa RC Beam (25 cm x 25 cm) | Beam | 40MPa | Concrete Rectangular | 250 | 250 | 625 | 7000 | 0.44 | 1070.34 | G300E | 3630565.22 | 28.49 | G300E | 731627.07 | 5.74
188 | Story11 | B41 | 40 MPa RC Beam (25 cm x 25 cm) | Beam | 40MPa | Concrete Rectangular | 250 | 250 | 625 | 4600 | 0.29 | 703.36 | G300E | 1408257.14 | 11.05 | G300E | 437657.14 | 3.43
189 | Story11 | B42 | 40 MPa RC Beam (25 cm x 25 cm) | Beam | 40MPa | Concrete Rectangular | 250 | 250 | 625 | 7000 | 0.44 | 1070.34 | G300E | 3600863.64 | 28.25 | G300E | 705330.34 | 5.53
190 | Story11 | B43 | 40 MPa RC Beam (25 cm x 25 cm) | Beam | 40MPa | Concrete Rectangular | 250 | 250 | 625 | 4600 | 0.29 | 703.36 | G300E | 1539028.57 | 12.08 | G300E | 0 | 0
191 | Story11 | B44 | 40 MPa RC Beam (25 cm x 25 cm) | Beam | 40MPa | Concrete Rectangular | 250 | 250 | 625 | 7000 | 0.44 | 1070.34 | G300E | 4326000 | 33.94 | G300E | 433868.75 | 3.4
192 | Story11 | B45 | 40 MPa RC Beam (25 cm x 25 cm) | Beam | 40MPa | Concrete Rectangular | 250 | 250 | 625 | 4600 | 0.29 | 703.36 | G300E | 956800 | 7.51 | G300E | 733371.43 | 5.75
193 | Story11 | B46 | 40 MPa RC Beam (25 cm x 25 cm) | Beam | 40MPa | Concrete Rectangular | 250 | 250 | 625 | 4600 | 0.29 | 703.36 | G300E | 961728.57 | 7.55 | G300E | 776742.86 | 6.09
194 | Story11 | B47 | 40 MPa RC Beam (25 cm x 25 cm) | Beam | 40MPa | Concrete Rectangular | 250 | 250 | 625 | 7000 | 0.44 | 1070.34 | G300E | 4326000 | 33.94 | G300E | 751732.39 | 5.9
195 | Story11 | B48 | 40 MPa RC Beam (25 cm x 25 cm) | Beam | 40MPa | Concrete Rectangular | 250 | 250 | 625 | 4600 | 0.29 | 703.36 | G300E | 1954671.43 | 15.34 | G300E | 47917.21 | 0.38
196 | Story11 | B49 | 40 MPa RC Beam (25 cm x 25 cm) | Beam | 40MPa | Concrete Rectangular | 250 | 250 | 625 | 7000 | 0.44 | 1070.34 | G300E | 3600863.64 | 28.25 | G300E | 705330.34 | 5.53
197 | Story11 | B5 | 40 MPa RC Beam (25 cm x 25 cm) | Beam | 40MPa | Concrete Rectangular | 250 | 250 | 625 | 4600 | 0.29 | 703.36 | G300E | 2305585.71 | 18.09 | G300E | 619913.25 | 4.86
198 | Story11 | B50 | 40 MPa RC Beam (25 cm x 25 cm) | Beam | 40MPa | Concrete Rectangular | 250 | 250 | 625 | 4600 | 0.29 | 703.36 | G300E | 1967157.14 | 15.44 | G300E | 704402.93 | 5.53
199 | Story11 | B51 | 40 MPa RC Beam (25 cm x 25 cm) | Beam | 40MPa | Concrete Rectangular | 250 | 250 | 625 | 7200 | 0.45 | 1100.92 | G300E | 3738678.26 | 29.34 | G300E | 752530.7 | 5.9
200 | Story11 | B52 | 40 MPa RC Beam (25 cm x 25 cm) | Beam | 40MPa | Concrete Rectangular | 250 | 250 | 625 | 4600 | 0.29 | 703.36 | G300E | 1854413.33 | 14.55 | G300E | 714840 | 5.61
201 | Story11 | B54 | 40 MPa RC Beam (25 cm x 25 cm) | Beam | 40MPa | Concrete Rectangular | 250 | 250 | 625 | 4600 | 0.29 | 703.36 | G300E | 1854720 | 14.55 | G300E | 714840 | 5.61
202 | Story11 | B55 | 40 MPa RC Beam (25 cm x 25 cm) | Beam | 40MPa | Concrete Rectangular | 250 | 250 | 625 | 7000 | 0.44 | 1070.34 | G300E | 3634826.09 | 28.52 | G300E | 731627.07 | 5.74
203 | Story11 | B56 | 40 MPa RC Beam (25 cm x 25 cm) | Beam | 40MPa | Concrete Rectangular | 250 | 250 | 625 | 4600 | 0.29 | 703.36 | G300E | 1880742.86 | 14.76 | G300E | 704402.93 | 5.53
204 | Story11 | B57 | 40 MPa RC Beam (25 cm x 25 cm) | Beam | 40MPa | Concrete Rectangular | 250 | 250 | 625 | 7000 | 0.44 | 1070.34 | G300E | 3600863.64 | 28.25 | G300E | 705330.34 | 5.53
205 | Story11 | B58 | 40 MPa RC Beam (25 cm x 25 cm) | Beam | 40MPa | Concrete Rectangular | 250 | 250 | 625 | 4600 | 0.29 | 703.36 | G300E | 1936271.43 | 15.19 | G300E | 47917.21 | 0.38
206 | Story11 | B59 | 40 MPa RC Beam (25 cm x 25 cm) | Beam | 40MPa | Concrete Rectangular | 250 | 250 | 625 | 7000 | 0.44 | 1070.34 | G300E | 4326000 | 33.94 | G300E | 433868.75 | 3.4
207 | Story11 | B6 | 40 MPa RC Beam (25 cm x 25 cm) | Beam | 40MPa | Concrete Rectangular | 250 | 250 | 625 | 7000 | 0.44 | 1070.34 | G300E | 2286958.33 | 17.94 | G300E | 685125 | 5.38
208 | Story11 | B60 | 40 MPa RC Beam (25 cm x 25 cm) | Beam | 40MPa | Concrete Rectangular | 250 | 250 | 625 | 4600 | 0.29 | 703.36 | G300E | 961728.57 | 7.55 | G300E | 776742.86 | 6.09
209 | Story11 | B61 | 40 MPa RC Beam (25 cm x 25 cm) | Beam | 40MPa | Concrete Rectangular | 250 | 250 | 625 | 4600 | 0.29 | 703.36 | G300E | 996228.57 | 7.82 | G300E | 803357.14 | 6.3
210 | Story11 | B62 | 40 MPa RC Beam (25 cm x 25 cm) | Beam | 40MPa | Concrete Rectangular | 250 | 250 | 625 | 7000 | 0.44 | 1070.34 | G300E | 3966772.73 | 31.12 | G300E | 390701.82 | 3.07
211 | Story11 | B63 | 40 MPa RC Beam (25 cm x 25 cm) | Beam | 40MPa | Concrete Rectangular | 250 | 250 | 625 | 4600 | 0.29 | 703.36 | G300E | 2367685.71 | 18.58 | G300E | 73425.86 | 0.58
212 | Story11 | B64 | 40 MPa RC Beam (25 cm x 25 cm) | Beam | 40MPa | Concrete Rectangular | 250 | 250 | 625 | 7000 | 0.44 | 1070.34 | G300E | 3075227.27 | 24.13 | G300E | 23201.02 | 0.18
213 | Story11 | B65 | 40 MPa RC Beam (25 cm x 25 cm) | Beam | 40MPa | Concrete Rectangular | 250 | 250 | 625 | 4600 | 0.29 | 703.36 | G300E | 2279628.57 | 17.89 | G300E | 618947.25 | 4.86
214 | Story11 | B66 | 40 MPa RC Beam (25 cm x 25 cm) | Beam | 40MPa | Concrete Rectangular | 250 | 250 | 625 | 7000 | 0.44 | 1070.34 | G300E | 3143636.36 | 24.67 | G300E | 364265.68 | 2.86
215 | Story11 | B67 | 40 MPa RC Beam (25 cm x 25 cm) | Beam | 40MPa | Concrete Rectangular | 250 | 250 | 625 | 4600 | 0.29 | 703.36 | G300E | 2150828.57 | 16.88 | G300E | 752320.14 | 5.9
216 | Story11 | B68 | 40 MPa RC Beam (25 cm x 25 cm) | Beam | 40MPa | Concrete Rectangular | 250 | 250 | 625 | 7000 | 0.44 | 1070.34 | G300E | 2752909.09 | 21.6 | G300E | 635727.27 | 4.99
217 | Story11 | B69 | 40 MPa RC Beam (25 cm x 25 cm) | Beam | 40MPa | Concrete Rectangular | 250 | 250 | 625 | 4600 | 0.29 | 703.36 | G300E | 2150828.57 | 16.88 | G300E | 752320.14 | 5.9
218 | Story11 | B7 | 40 MPa RC Beam (25 cm x 25 cm) | Beam | 40MPa | Concrete Rectangular | 250 | 250 | 625 | 4600 | 0.29 | 703.36 | G300E | 2154442.86 | 16.9 | G300E | 752320.14 | 5.9
219 | Story11 | B70 | 40 MPa RC Beam (25 cm x 25 cm) | Beam | 40MPa | Concrete Rectangular | 250 | 250 | 625 | 7000 | 0.44 | 1070.34 | G300E | 3143636.36 | 24.67 | G300E | 364265.68 | 2.86
220 | Story11 | B71 | 40 MPa RC Beam (25 cm x 25 cm) | Beam | 40MPa | Concrete Rectangular | 250 | 250 | 625 | 4600 | 0.29 | 703.36 | G300E | 2277328.57 | 17.87 | G300E | 618947.25 | 4.86
221 | Story11 | B72 | 40 MPa RC Beam (25 cm x 25 cm) | Beam | 40MPa | Concrete Rectangular | 250 | 250 | 625 | 7000 | 0.44 | 1070.34 | G300E | 3075227.27 | 24.13 | G300E | 23201.02 | 0.18
222 | Story11 | B73 | 40 MPa RC Beam (25 cm x 25 cm) | Beam | 40MPa | Concrete Rectangular | 250 | 250 | 625 | 4600 | 0.29 | 703.36 | G300E | 2357500 | 18.5 | G300E | 73425.86 | 0.58
223 | Story11 | B74 | 40 MPa RC Beam (25 cm x 25 cm) | Beam | 40MPa | Concrete Rectangular | 250 | 250 | 625 | 7000 | 0.44 | 1070.34 | G300E | 3966772.73 | 31.12 | G300E | 72838.18 | 0.57
224 | Story11 | B75 | 40 MPa RC Beam (25 cm x 25 cm) | Beam | 40MPa | Concrete Rectangular | 250 | 250 | 625 | 4600 | 0.29 | 703.36 | G300E | 996228.57 | 7.82 | G300E | 803357.14 | 6.3
225 | Story11 | B76 | 40 MPa RC Beam (25 cm x 25 cm) | Beam | 40MPa | Concrete Rectangular | 250 | 250 | 625 | 7000 | 0.44 | 1070.34 | G300E | 2513000 | 19.72 | G300E | 953590.91 | 7.48
226 | Story11 | B77 | 40 MPa RC Beam (25 cm x 25 cm) | Beam | 40MPa | Concrete Rectangular | 250 | 250 | 625 | 7000 | 0.44 | 1070.34 | G300E | 2301727.27 | 18.06 | G300E | 635727.27 | 4.99
227 | Story11 | B78 | 40 MPa RC Beam (25 cm x 25 cm) | Beam | 40MPa | Concrete Rectangular | 250 | 250 | 625 | 7000 | 0.44 | 1070.34 | G300E | 2239045.45 | 17.57 | G300E | 847636.36 | 6.65
228 | Story11 | B79 | 40 MPa RC Beam (25 cm x 25 cm) | Beam | 40MPa | Concrete Rectangular | 250 | 250 | 625 | 7000 | 0.44 | 1070.34 | G300E | 2145181.82 | 16.83 | G300E | 847636.36 | 6.65
229 | Story11 | B8 | 40 MPa RC Beam (25 cm x 25 cm) | Beam | 40MPa | Concrete Rectangular | 250 | 250 | 625 | 7000 | 0.44 | 1070.34 | G300E | 2145181.82 | 16.83 | G300E | 847636.36 | 6.65
230 | Story11 | B80 | 40 MPa RC Beam (25 cm x 25 cm) | Beam | 40MPa | Concrete Rectangular | 250 | 250 | 625 | 7000 | 0.44 | 1070.34 | G300E | 2239045.45 | 17.57 | G300E | 847636.36 | 6.65
231 | Story11 | B81 | 40 MPa RC Beam (25 cm x 25 cm) | Beam | 40MPa | Concrete Rectangular | 250 | 250 | 625 | 7000 | 0.44 | 1070.34 | G300E | 2301727.27 | 18.06 | G300E | 635727.27 | 4.99
232 | Story11 | B82 | 40 MPa RC Beam (25 cm x 25 cm) | Beam | 40MPa | Concrete Rectangular | 250 | 250 | 625 | 7000 | 0.44 | 1070.34 | G300E | 2513000 | 19.72 | G300E | 953590.91 | 7.48
233 | Story11 | B9 | 40 MPa RC Beam (25 cm x 25 cm) | Beam | 40MPa | Concrete Rectangular | 250 | 250 | 625 | 4600 | 0.29 | 703.36 | G300E | 2149514.29 | 16.87 | G300E | 752320.14 | 5.9
234 | Story12 | B1 | 40 MPa RC Beam (25 cm x 25 cm) | Beam | 40MPa | Concrete Rectangular | 250 | 250 | 625 | 4600 | 0.29 | 703.36 | G300E | 1644500 | 12.9 | G300E | 729428.57 | 5.72
235 | Story12 | B10 | 40 MPa RC Beam (25 cm x 25 cm) | Beam | 40MPa | Concrete Rectangular | 250 | 250 | 625 | 7000 | 0.44 | 1070.34 | G300E | 2291863.64 | 17.98 | G300E | 953590.91 | 7.48
236 | Story12 | B11 | 40 MPa RC Beam (25 cm x 25 cm) | Beam | 40MPa | Concrete Rectangular | 250 | 250 | 625 | 4600 | 0.29 | 703.36 | G300E | 2203400 | 17.29 | G300E | 618947.25 | 4.86
237 | Story12 | B12 | 40 MPa RC Beam (25 cm x 25 cm) | Beam | 40MPa | Concrete Rectangular | 250 | 250 | 625 | 7000 | 0.44 | 1070.34 | G300E | 2332590.91 | 18.3 | G300E | 635727.27 | 4.99
238 | Story12 | B13 | 40 MPa RC Beam (25 cm x 25 cm) | Beam | 40MPa | Concrete Rectangular | 250 | 250 | 625 | 4600 | 0.29 | 703.36 | G300E | 2286528.57 | 17.94 | G300E | 400118.68 | 3.14
239 | Story12 | B14 | 40 MPa RC Beam (25 cm x 25 cm) | Beam | 40MPa | Concrete Rectangular | 250 | 250 | 625 | 7000 | 0.44 | 1070.34 | G300E | 2539409.09 | 19.93 | G300E | 1059545.45 | 8.31
240 | Story12 | B15 | 40 MPa RC Beam (25 cm x 25 cm) | Beam | 40MPa | Concrete Rectangular | 250 | 250 | 625 | 4600 | 0.29 | 703.36 | G300E | 1061614.29 | 8.33 | G300E | 729428.57 | 5.72
241 | Story12 | B16 | 40 MPa RC Beam (25 cm x 25 cm) | Beam | 40MPa | Concrete Rectangular | 250 | 250 | 625 | 4600 | 0.29 | 703.36 | G300E | 1620185.71 | 12.71 | G300E | 689014.29 | 5.41
242 | Story12 | B17 | 40 MPa RC Beam (25 cm x 25 cm) | Beam | 40MPa | Concrete Rectangular | 250 | 250 | 625 | 7000 | 0.44 | 1070.34 | G300E | 4020545.45 | 31.55 | G300E | 694512.16 | 5.45
243 | Story12 | B18 | 40 MPa RC Beam (25 cm x 25 cm) | Beam | 40MPa | Concrete Rectangular | 250 | 250 | 625 | 4600 | 0.29 | 703.36 | G300E | 2152471.43 | 16.89 | G300E | 47917.21 | 0.38
244 | Story12 | B19 | 40 MPa RC Beam (25 cm x 25 cm) | Beam | 40MPa | Concrete Rectangular | 250 | 250 | 625 | 7000 | 0.44 | 1070.34 | G300E | 3087954.55 | 24.23 | G300E | 658928.3 | 5.17
245 | Story12 | B2 | 40 MPa RC Beam (25 cm x 25 cm) | Beam | 40MPa | Concrete Rectangular | 250 | 250 | 625 | 7000 | 0.44 | 1070.34 | G300E | 2539409.09 | 19.93 | G300E | 1059545.45 | 8.31
246 | Story12 | B20 | 40 MPa RC Beam (25 cm x 25 cm) | Beam | 40MPa | Concrete Rectangular | 250 | 250 | 625 | 4600 | 0.29 | 703.36 | G300E | 1975700 | 15.5 | G300E | 704402.93 | 5.53
247 | Story12 | B21 | 40 MPa RC Beam (25 cm x 25 cm) | Beam | 40MPa | Concrete Rectangular | 250 | 250 | 625 | 7000 | 0.44 | 1070.34 | G300E | 2500272.73 | 19.62 | G300E | 682129.32 | 5.35
248 | Story12 | B22 | 40 MPa RC Beam (25 cm x 25 cm) | Beam | 40MPa | Concrete Rectangular | 250 | 250 | 625 | 4800 | 0.3 | 733.94 | G300E | 2093120 | 16.42 | G300E | 678053.6 | 5.32
249 | Story12 | B23 | 40 MPa RC Beam (25 cm x 25 cm) | Beam | 40MPa | Concrete Rectangular | 250 | 250 | 625 | 7000 | 0.44 | 1070.34 | G300E | 2817818.18 | 22.11 | G300E | 635727.27 | 4.99
250 | Story12 | B24 | 40 MPa RC Beam (25 cm x 25 cm) | Beam | 40MPa | Concrete Rectangular | 250 | 250 | 625 | 4800 | 0.3 | 733.94 | G300E | 2053120 | 16.11 | G300E | 769253.6 | 6.04
251 | Story12 | B25 | 40 MPa RC Beam (25 cm x 25 cm) | Beam | 40MPa | Concrete Rectangular | 250 | 250 | 625 | 7000 | 0.44 | 1070.34 | G300E | 3178636.36 | 24.94 | G300E | 364265.68 | 2.86
252 | Story12 | B26 | 40 MPa RC Beam (25 cm x 25 cm) | Beam | 40MPa | Concrete Rectangular | 250 | 250 | 625 | 4600 | 0.29 | 703.36 | G300E | 1853142.86 | 14.54 | G300E | 704402.93 | 5.53
253 | Story12 | B27 | 40 MPa RC Beam (25 cm x 25 cm) | Beam | 40MPa | Concrete Rectangular | 250 | 250 | 625 | 7000 | 0.44 | 1070.34 | G300E | 3087636.36 | 24.23 | G300E | 23201.02 | 0.18
254 | Story12 | B28 | 40 MPa RC Beam (25 cm x 25 cm) | Beam | 40MPa | Concrete Rectangular | 250 | 250 | 625 | 4600 | 0.29 | 703.36 | G300E | 1936271.43 | 15.19 | G300E | 47917.21 | 0.38
255 | Story12 | B29 | 40 MPa RC Beam (25 cm x 25 cm) | Beam | 40MPa | Concrete Rectangular | 250 | 250 | 625 | 7000 | 0.44 | 1070.34 | G300E | 4020227.27 | 31.54 | G300E | 281512.16 | 2.21
256 | Story12 | B3 | 40 MPa RC Beam (25 cm x 25 cm) | Beam | 40MPa | Concrete Rectangular | 250 | 250 | 625 | 4600 | 0.29 | 703.36 | G300E | 2493200 | 19.56 | G300E | 400118.68 | 3.14
257 | Story12 | B30 | 40 MPa RC Beam (25 cm x 25 cm) | Beam | 40MPa | Concrete Rectangular | 250 | 250 | 625 | 4600 | 0.29 | 703.36 | G300E | 1038942.86 | 8.15 | G300E | 689014.29 | 5.41
258 | Story12 | B31 | 40 MPa RC Beam (25 cm x 25 cm) | Beam | 40MPa | Concrete Rectangular | 250 | 250 | 625 | 4600 | 0.29 | 703.36 | G300E | 1617885.71 | 12.69 | G300E | 656485.71 | 5.15
259 | Story12 | B32 | 40 MPa RC Beam (25 cm x 25 cm) | Beam | 40MPa | Concrete Rectangular | 250 | 250 | 625 | 7000 | 0.44 | 1070.34 | G300E | 4287818.18 | 33.64 | G300E | 751732.39 | 5.9
260 | Story12 | B33 | 40 MPa RC Beam (25 cm x 25 cm) | Beam | 40MPa | Concrete Rectangular | 250 | 250 | 625 | 4600 | 0.29 | 703.36 | G300E | 1812400 | 14.22 | G300E | 0 | 0
261 | Story12 | B34 | 40 MPa RC Beam (25 cm x 25 cm) | Beam | 40MPa | Concrete Rectangular | 250 | 250 | 625 | 7000 | 0.44 | 1070.34 | G300E | 3805772.73 | 29.86 | G300E | 705330.34 | 5.53
262 | Story12 | B35 | 40 MPa RC Beam (25 cm x 25 cm) | Beam | 40MPa | Concrete Rectangular | 250 | 250 | 625 | 4600 | 0.29 | 703.36 | G300E | 1570900 | 12.33 | G300E | 656485.71 | 5.15
263 | Story12 | B36 | 40 MPa RC Beam (25 cm x 25 cm) | Beam | 40MPa | Concrete Rectangular | 250 | 250 | 625 | 7200 | 0.45 | 1100.92 | G300E | 3776556.52 | 29.63 | G300E | 752530.7 | 5.9
264 | Story12 | B4 | 40 MPa RC Beam (25 cm x 25 cm) | Beam | 40MPa | Concrete Rectangular | 250 | 250 | 625 | 7000 | 0.44 | 1070.34 | G300E | 2333545.45 | 18.31 | G300E | 635727.27 | 4.99
265 | Story12 | B40 | 40 MPa RC Beam (25 cm x 25 cm) | Beam | 40MPa | Concrete Rectangular | 250 | 250 | 625 | 7000 | 0.44 | 1070.34 | G300E | 3661000 | 28.73 | G300E | 731627.07 | 5.74
266 | Story12 | B41 | 40 MPa RC Beam (25 cm x 25 cm) | Beam | 40MPa | Concrete Rectangular | 250 | 250 | 625 | 4600 | 0.29 | 703.36 | G300E | 1426000 | 11.19 | G300E | 656485.71 | 5.15
267 | Story12 | B42 | 40 MPa RC Beam (25 cm x 25 cm) | Beam | 40MPa | Concrete Rectangular | 250 | 250 | 625 | 7000 | 0.44 | 1070.34 | G300E | 3805772.73 | 29.86 | G300E | 705330.34 | 5.53
268 | Story12 | B43 | 40 MPa RC Beam (25 cm x 25 cm) | Beam | 40MPa | Concrete Rectangular | 250 | 250 | 625 | 4600 | 0.29 | 703.36 | G300E | 1590285.71 | 12.48 | G300E | 47917.21 | 0.38
269 | Story12 | B44 | 40 MPa RC Beam (25 cm x 25 cm) | Beam | 40MPa | Concrete Rectangular | 250 | 250 | 625 | 7000 | 0.44 | 1070.34 | G300E | 4287818.18 | 33.64 | G300E | 751732.39 | 5.9
270 | Story12 | B45 | 40 MPa RC Beam (25 cm x 25 cm) | Beam | 40MPa | Concrete Rectangular | 250 | 250 | 625 | 4600 | 0.29 | 703.36 | G300E | 1100714.29 | 8.64 | G300E | 656485.71 | 5.15
271 | Story12 | B46 | 40 MPa RC Beam (25 cm x 25 cm) | Beam | 40MPa | Concrete Rectangular | 250 | 250 | 625 | 4600 | 0.29 | 703.36 | G300E | 1620185.71 | 12.71 | G300E | 689014.29 | 5.41
272 | Story12 | B47 | 40 MPa RC Beam (25 cm x 25 cm) | Beam | 40MPa | Concrete Rectangular | 250 | 250 | 625 | 7000 | 0.44 | 1070.34 | G300E | 4287818.18 | 33.64 | G300E | 751732.39 | 5.9
273 | Story12 | B48 | 40 MPa RC Beam (25 cm x 25 cm) | Beam | 40MPa | Concrete Rectangular | 250 | 250 | 625 | 4600 | 0.29 | 703.36 | G300E | 2152800 | 16.89 | G300E | 47917.21 | 0.38
274 | Story12 | B49 | 40 MPa RC Beam (25 cm x 25 cm) | Beam | 40MPa | Concrete Rectangular | 250 | 250 | 625 | 7000 | 0.44 | 1070.34 | G300E | 3805772.73 | 29.86 | G300E | 705330.34 | 5.53
275 | Story12 | B5 | 40 MPa RC Beam (25 cm x 25 cm) | Beam | 40MPa | Concrete Rectangular | 250 | 250 | 625 | 4600 | 0.29 | 703.36 | G300E | 2340085.71 | 18.36 | G300E | 509532.96 | 4
276 | Story12 | B50 | 40 MPa RC Beam (25 cm x 25 cm) | Beam | 40MPa | Concrete Rectangular | 250 | 250 | 625 | 4600 | 0.29 | 703.36 | G300E | 1976028.57 | 15.5 | G300E | 704402.93 | 5.53
277 | Story12 | B51 | 40 MPa RC Beam (25 cm x 25 cm) | Beam | 40MPa | Concrete Rectangular | 250 | 250 | 625 | 7200 | 0.45 | 1100.92 | G300E | 3768730.43 | 29.57 | G300E | 752530.7 | 5.9
278 | Story12 | B52 | 40 MPa RC Beam (25 cm x 25 cm) | Beam | 40MPa | Concrete Rectangular | 250 | 250 | 625 | 4600 | 0.29 | 703.36 | G300E | 1998853.33 | 15.68 | G300E | 737201.37 | 5.78
279 | Story12 | B54 | 40 MPa RC Beam (25 cm x 25 cm) | Beam | 40MPa | Concrete Rectangular | 250 | 250 | 625 | 4600 | 0.29 | 703.36 | G300E | 1972480 | 15.48 | G300E | 737201.37 | 5.78
280 | Story12 | B55 | 40 MPa RC Beam (25 cm x 25 cm) | Beam | 40MPa | Concrete Rectangular | 250 | 250 | 625 | 7000 | 0.44 | 1070.34 | G300E | 3664347.83 | 28.75 | G300E | 731627.07 | 5.74
281 | Story12 | B56 | 40 MPa RC Beam (25 cm x 25 cm) | Beam | 40MPa | Concrete Rectangular | 250 | 250 | 625 | 4600 | 0.29 | 703.36 | G300E | 1853142.86 | 14.54 | G300E | 704402.93 | 5.53
282 | Story12 | B57 | 40 MPa RC Beam (25 cm x 25 cm) | Beam | 40MPa | Concrete Rectangular | 250 | 250 | 625 | 7000 | 0.44 | 1070.34 | G300E | 3805772.73 | 29.86 | G300E | 705330.34 | 5.53
283 | Story12 | B58 | 40 MPa RC Beam (25 cm x 25 cm) | Beam | 40MPa | Concrete Rectangular | 250 | 250 | 625 | 4600 | 0.29 | 703.36 | G300E | 1936271.43 | 15.19 | G300E | 47917.21 | 0.38
284 | Story12 | B59 | 40 MPa RC Beam (25 cm x 25 cm) | Beam | 40MPa | Concrete Rectangular | 250 | 250 | 625 | 7000 | 0.44 | 1070.34 | G300E | 4287818.18 | 33.64 | G300E | 751732.39 | 5.9
285 | Story12 | B6 | 40 MPa RC Beam (25 cm x 25 cm) | Beam | 40MPa | Concrete Rectangular | 250 | 250 | 625 | 7000 | 0.44 | 1070.34 | G300E | 2333916.67 | 18.31 | G300E | 777000 | 6.1
286 | Story12 | B60 | 40 MPa RC Beam (25 cm x 25 cm) | Beam | 40MPa | Concrete Rectangular | 250 | 250 | 625 | 4600 | 0.29 | 703.36 | G300E | 1038942.86 | 8.15 | G300E | 689014.29 | 5.41
287 | Story12 | B61 | 40 MPa RC Beam (25 cm x 25 cm) | Beam | 40MPa | Concrete Rectangular | 250 | 250 | 625 | 4600 | 0.29 | 703.36 | G300E | 1644500 | 12.9 | G300E | 729428.57 | 5.72
288 | Story12 | B62 | 40 MPa RC Beam (25 cm x 25 cm) | Beam | 40MPa | Concrete Rectangular | 250 | 250 | 625 | 7000 | 0.44 | 1070.34 | G300E | 4020227.27 | 31.54 | G300E | 694830.34 | 5.45
289 | Story12 | B63 | 40 MPa RC Beam (25 cm x 25 cm) | Beam | 40MPa | Concrete Rectangular | 250 | 250 | 625 | 4600 | 0.29 | 703.36 | G300E | 2493200 | 19.56 | G300E | 400118.68 | 3.14
290 | Story12 | B64 | 40 MPa RC Beam (25 cm x 25 cm) | Beam | 40MPa | Concrete Rectangular | 250 | 250 | 625 | 7000 | 0.44 | 1070.34 | G300E | 3087636.36 | 24.23 | G300E | 658928.3 | 5.17
291 | Story12 | B65 | 40 MPa RC Beam (25 cm x 25 cm) | Beam | 40MPa | Concrete Rectangular | 250 | 250 | 625 | 4600 | 0.29 | 703.36 | G300E | 2316757.14 | 18.18 | G300E | 509532.96 | 4
292 | Story12 | B66 | 40 MPa RC Beam (25 cm x 25 cm) | Beam | 40MPa | Concrete Rectangular | 250 | 250 | 625 | 7000 | 0.44 | 1070.34 | G300E | 3178954.55 | 24.94 | G300E | 682129.32 | 5.35
293 | Story12 | B67 | 40 MPa RC Beam (25 cm x 25 cm) | Beam | 40MPa | Concrete Rectangular | 250 | 250 | 625 | 4600 | 0.29 | 703.36 | G300E | 2115671.43 | 16.6 | G300E | 728361.54 | 5.71
294 | Story12 | B68 | 40 MPa RC Beam (25 cm x 25 cm) | Beam | 40MPa | Concrete Rectangular | 250 | 250 | 625 | 7000 | 0.44 | 1070.34 | G300E | 2818454.55 | 22.11 | G300E | 635727.27 | 4.99
295 | Story12 | B69 | 40 MPa RC Beam (25 cm x 25 cm) | Beam | 40MPa | Concrete Rectangular | 250 | 250 | 625 | 4600 | 0.29 | 703.36 | G300E | 2101871.43 | 16.49 | G300E | 728361.54 | 5.71
296 | Story12 | B7 | 40 MPa RC Beam (25 cm x 25 cm) | Beam | 40MPa | Concrete Rectangular | 250 | 250 | 625 | 4600 | 0.29 | 703.36 | G300E | 2119614.29 | 16.63 | G300E | 728361.54 | 5.71
297 | Story12 | B70 | 40 MPa RC Beam (25 cm x 25 cm) | Beam | 40MPa | Concrete Rectangular | 250 | 250 | 625 | 7000 | 0.44 | 1070.34 | G300E | 3178954.55 | 24.94 | G300E | 364265.68 | 2.86
298 | Story12 | B71 | 40 MPa RC Beam (25 cm x 25 cm) | Beam | 40MPa | Concrete Rectangular | 250 | 250 | 625 | 4600 | 0.29 | 703.36 | G300E | 2203400 | 17.29 | G300E | 618947.25 | 4.86
299 | Story12 | B72 | 40 MPa RC Beam (25 cm x 25 cm) | Beam | 40MPa | Concrete Rectangular | 250 | 250 | 625 | 7000 | 0.44 | 1070.34 | G300E | 3087636.36 | 24.23 | G300E | 23201.02 | 0.18
300 | Story12 | B73 | 40 MPa RC Beam (25 cm x 25 cm) | Beam | 40MPa | Concrete Rectangular | 250 | 250 | 625 | 4600 | 0.29 | 703.36 | G300E | 2286528.57 | 17.94 | G300E | 400118.68 | 3.14
301 | Story12 | B74 | 40 MPa RC Beam (25 cm x 25 cm) | Beam | 40MPa | Concrete Rectangular | 250 | 250 | 625 | 7000 | 0.44 | 1070.34 | G300E | 4020227.27 | 31.54 | G300E | 281512.16 | 2.21
302 | Story12 | B75 | 40 MPa RC Beam (25 cm x 25 cm) | Beam | 40MPa | Concrete Rectangular | 250 | 250 | 625 | 4600 | 0.29 | 703.36 | G300E | 1061614.29 | 8.33 | G300E | 729428.57 | 5.72
303 | Story12 | B76 | 40 MPa RC Beam (25 cm x 25 cm) | Beam | 40MPa | Concrete Rectangular | 250 | 250 | 625 | 7000 | 0.44 | 1070.34 | G300E | 2539409.09 | 19.93 | G300E | 1059545.45 | 8.31
304 | Story12 | B77 | 40 MPa RC Beam (25 cm x 25 cm) | Beam | 40MPa | Concrete Rectangular | 250 | 250 | 625 | 7000 | 0.44 | 1070.34 | G300E | 2332590.91 | 18.3 | G300E | 635727.27 | 4.99
305 | Story12 | B78 | 40 MPa RC Beam (25 cm x 25 cm) | Beam | 40MPa | Concrete Rectangular | 250 | 250 | 625 | 7000 | 0.44 | 1070.34 | G300E | 2291227.27 | 17.98 | G300E | 953590.91 | 7.48
306 | Story12 | B79 | 40 MPa RC Beam (25 cm x 25 cm) | Beam | 40MPa | Concrete Rectangular | 250 | 250 | 625 | 7000 | 0.44 | 1070.34 | G300E | 2176363.64 | 17.08 | G300E | 423818.18 | 3.33
307 | Story12 | B8 | 40 MPa RC Beam (25 cm x 25 cm) | Beam | 40MPa | Concrete Rectangular | 250 | 250 | 625 | 7000 | 0.44 | 1070.34 | G300E | 2176363.64 | 17.08 | G300E | 423818.18 | 3.33
308 | Story12 | B80 | 40 MPa RC Beam (25 cm x 25 cm) | Beam | 40MPa | Concrete Rectangular | 250 | 250 | 625 | 7000 | 0.44 | 1070.34 | G300E | 2291545.45 | 17.98 | G300E | 953590.91 | 7.48
309 | Story12 | B81 | 40 MPa RC Beam (25 cm x 25 cm) | Beam | 40MPa | Concrete Rectangular | 250 | 250 | 625 | 7000 | 0.44 | 1070.34 | G300E | 2332590.91 | 18.3 | G300E | 635727.27 | 4.99
310 | Story12 | B82 | 40 MPa RC Beam (25 cm x 25 cm) | Beam | 40MPa | Concrete Rectangular | 250 | 250 | 625 | 7000 | 0.44 | 1070.34 | G300E | 2539409.09 | 19.93 | G300E | 1059545.45 | 8.31
311 | Story12 | B9 | 40 MPa RC Beam (25 cm x 25 cm) | Beam | 40MPa | Concrete Rectangular | 250 | 250 | 625 | 4600 | 0.29 | 703.36 | G300E | 2100557.14 | 16.48 | G300E | 728361.54 | 5.71
312 | Story13 | B1 | 40 MPa RC Beam (25 cm x 25 cm) | Beam | 40MPa | Concrete Rectangular | 250 | 250 | 625 | 4612.5 | 0.29 | 705.28 | G300E | 1633978.12 | 12.82 | G300E | 868303.12 | 6.81
313 | Story13 | B10 | 40 MPa RC Beam (25 cm x 25 cm) | Beam | 40MPa | Concrete Rectangular | 250 | 250 | 625 | 7012.5 | 0.44 | 1072.25 | G300E | 2284906.25 | 17.93 | G300E | 1070282.81 | 8.4
314 | Story13 | B11 | 40 MPa RC Beam (25 cm x 25 cm) | Beam | 40MPa | Concrete Rectangular | 250 | 250 | 625 | 4612.5 | 0.29 | 705.28 | G300E | 2209675.78 | 17.34 | G300E | 758433.38 | 5.95
315 | Story13 | B12 | 40 MPa RC Beam (25 cm x 25 cm) | Beam | 40MPa | Concrete Rectangular | 250 | 250 | 625 | 7012.5 | 0.44 | 1072.25 | G300E | 2328734.38 | 18.27 | G300E | 778387.5 | 6.11
316 | Story13 | B13 | 40 MPa RC Beam (25 cm x 25 cm) | Beam | 40MPa | Concrete Rectangular | 250 | 250 | 625 | 4612.5 | 0.29 | 705.28 | G300E | 2284052.34 | 17.92 | G300E | 473535.11 | 3.72
317 | Story13 | B14 | 40 MPa RC Beam (25 cm x 25 cm) | Beam | 40MPa | Concrete Rectangular | 250 | 250 | 625 | 7012.5 | 0.44 | 1072.25 | G300E | 2599007.81 | 20.39 | G300E | 1188886.83 | 9.33
318 | Story13 | B15 | 40 MPa RC Beam (25 cm x 25 cm) | Beam | 40MPa | Concrete Rectangular | 250 | 250 | 625 | 4612.5 | 0.29 | 705.28 | G300E | 1117378.12 | 8.77 | G300E | 868303.12 | 6.81
319 | Story13 | B16 | 40 MPa RC Beam (25 cm x 25 cm) | Beam | 40MPa | Concrete Rectangular | 250 | 250 | 625 | 4612.5 | 0.29 | 705.28 | G300E | 1663671.09 | 13.05 | G300E | 821025 | 6.44
320 | Story13 | B17 | 40 MPa RC Beam (25 cm x 25 cm) | Beam | 40MPa | Concrete Rectangular | 250 | 250 | 625 | 7012.5 | 0.44 | 1072.25 | G300E | 4080690.62 | 32.02 | G300E | 865992.62 | 6.79
321 | Story13 | B18 | 40 MPa RC Beam (25 cm x 25 cm) | Beam | 40MPa | Concrete Rectangular | 250 | 250 | 625 | 4612.5 | 0.29 | 705.28 | G300E | 2137605.47 | 16.77 | G300E | 159059.9 | 1.25
322 | Story13 | B19 | 40 MPa RC Beam (25 cm x 25 cm) | Beam | 40MPa | Concrete Rectangular | 250 | 250 | 625 | 7012.5 | 0.44 | 1072.25 | G300E | 3105076.56 | 24.36 | G300E | 820998.66 | 6.44
323 | Story13 | B2 | 40 MPa RC Beam (25 cm x 25 cm) | Beam | 40MPa | Concrete Rectangular | 250 | 250 | 625 | 7012.5 | 0.44 | 1072.25 | G300E | 2599007.81 | 20.39 | G300E | 1188886.83 | 9.33
324 | Story13 | B20 | 40 MPa RC Beam (25 cm x 25 cm) | Beam | 40MPa | Concrete Rectangular | 250 | 250 | 625 | 4612.5 | 0.29 | 705.28 | G300E | 2035265.62 | 15.97 | G300E | 831043.49 | 6.52
325 | Story13 | B21 | 40 MPa RC Beam (25 cm x 25 cm) | Beam | 40MPa | Concrete Rectangular | 250 | 250 | 625 | 7012.5 | 0.44 | 1072.25 | G300E | 2584982.81 | 20.28 | G300E | 820998.66 | 6.44
326 | Story13 | B22 | 40 MPa RC Beam (25 cm x 25 cm) | Beam | 40MPa | Concrete Rectangular | 250 | 250 | 625 | 4800 | 0.3 | 733.94 | G300E | 2126400 | 16.68 | G300E | 685733.6 | 5.38
327 | Story13 | B23 | 40 MPa RC Beam (25 cm x 25 cm) | Beam | 40MPa | Concrete Rectangular | 250 | 250 | 625 | 7012.5 | 0.44 | 1072.25 | G300E | 2740718.75 | 21.5 | G300E | 778387.5 | 6.11
328 | Story13 | B24 | 40 MPa RC Beam (25 cm x 25 cm) | Beam | 40MPa | Concrete Rectangular | 250 | 250 | 625 | 4800 | 0.3 | 733.94 | G300E | 2148000 | 16.85 | G300E | 842950.5 | 6.61
329 | Story13 | B25 | 40 MPa RC Beam (25 cm x 25 cm) | Beam | 40MPa | Concrete Rectangular | 250 | 250 | 625 | 7012.5 | 0.44 | 1072.25 | G300E | 3207342.19 | 25.17 | G300E | 431804.91 | 3.39
330 | Story13 | B26 | 40 MPa RC Beam (25 cm x 25 cm) | Beam | 40MPa | Concrete Rectangular | 250 | 250 | 625 | 4612.5 | 0.29 | 705.28 | G300E | 1872098.44 | 14.69 | G300E | 831043.49 | 6.52
331 | Story13 | B27 | 40 MPa RC Beam (25 cm x 25 cm) | Beam | 40MPa | Concrete Rectangular | 250 | 250 | 625 | 7012.5 | 0.44 | 1072.25 | G300E | 3165851.56 | 24.84 | G300E | 42611.16 | 0.33
332 | Story13 | B28 | 40 MPa RC Beam (25 cm x 25 cm) | Beam | 40MPa | Concrete Rectangular | 250 | 250 | 625 | 4612.5 | 0.29 | 705.28 | G300E | 2003842.97 | 15.72 | G300E | 159059.9 | 1.25
333 | Story13 | B29 | 40 MPa RC Beam (25 cm x 25 cm) | Beam | 40MPa | Concrete Rectangular | 250 | 250 | 625 | 7012.5 | 0.44 | 1072.25 | G300E | 4080690.62 | 32.02 | G300E | 385054.18 | 3.02
334 | Story13 | B3 | 40 MPa RC Beam (25 cm x 25 cm) | Beam | 40MPa | Concrete Rectangular | 250 | 250 | 625 | 4612.5 | 0.29 | 705.28 | G300E | 2450390.62 | 19.23 | G300E | 473528.62 | 3.72
335 | Story13 | B30 | 40 MPa RC Beam (25 cm x 25 cm) | Beam | 40MPa | Concrete Rectangular | 250 | 250 | 625 | 4612.5 | 0.29 | 705.28 | G300E | 1092585.94 | 8.57 | G300E | 821025 | 6.44
336 | Story13 | B31 | 40 MPa RC Beam (25 cm x 25 cm) | Beam | 40MPa | Concrete Rectangular | 250 | 250 | 625 | 4612.5 | 0.29 | 705.28 | G300E | 1658770.31 | 13.02 | G300E | 767981.25 | 6.03
337 | Story13 | B32 | 40 MPa RC Beam (25 cm x 25 cm) | Beam | 40MPa | Concrete Rectangular | 250 | 250 | 625 | 7012.5 | 0.44 | 1072.25 | G300E | 4373754.69 | 34.32 | G300E | 908990.2 | 7.13
338 | Story13 | B33 | 40 MPa RC Beam (25 cm x 25 cm) | Beam | 40MPa | Concrete Rectangular | 250 | 250 | 625 | 4612.5 | 0.29 | 705.28 | G300E | 1893431.25 | 14.86 | G300E | 42041.5 | 0.33
339 | Story13 | B34 | 40 MPa RC Beam (25 cm x 25 cm) | Beam | 40MPa | Concrete Rectangular | 250 | 250 | 625 | 7012.5 | 0.44 | 1072.25 | G300E | 3855121.88 | 30.25 | G300E | 863609.83 | 6.78
340 | Story13 | B35 | 40 MPa RC Beam (25 cm x 25 cm) | Beam | 40MPa | Concrete Rectangular | 250 | 250 | 625 | 4612.5 | 0.29 | 705.28 | G300E | 1551529.69 | 12.17 | G300E | 767981.25 | 6.03
341 | Story13 | B36 | 40 MPa RC Beam (25 cm x 25 cm) | Beam | 40MPa | Concrete Rectangular | 250 | 250 | 625 | 7200 | 0.45 | 1100.92 | G300E | 3827100 | 30.03 | G300E | 842950.5 | 6.61
342 | Story13 | B4 | 40 MPa RC Beam (25 cm x 25 cm) | Beam | 40MPa | Concrete Rectangular | 250 | 250 | 625 | 7012.5 | 0.44 | 1072.25 | G300E | 2329026.56 | 18.27 | G300E | 778387.5 | 6.11
343 | Story13 | B40 | 40 MPa RC Beam (25 cm x 25 cm) | Beam | 40MPa | Concrete Rectangular | 250 | 250 | 625 | 7012.5 | 0.44 | 1072.25 | G300E | 3718085.94 | 29.17 | G300E | 820998.66 | 6.44
344 | Story13 | B41 | 40 MPa RC Beam (25 cm x 25 cm) | Beam | 40MPa | Concrete Rectangular | 250 | 250 | 625 | 4612.5 | 0.29 | 705.28 | G300E | 1542304.69 | 12.1 | G300E | 767981.25 | 6.03
345 | Story13 | B42 | 40 MPa RC Beam (25 cm x 25 cm) | Beam | 40MPa | Concrete Rectangular | 250 | 250 | 625 | 7012.5 | 0.44 | 1072.25 | G300E | 3855414.06 | 30.25 | G300E | 863609.83 | 6.78
346 | Story13 | B43 | 40 MPa RC Beam (25 cm x 25 cm) | Beam | 40MPa | Concrete Rectangular | 250 | 250 | 625 | 4612.5 | 0.29 | 705.28 | G300E | 1706048.44 | 13.39 | G300E | 42041.5 | 0.33
347 | Story13 | B44 | 40 MPa RC Beam (25 cm x 25 cm) | Beam | 40MPa | Concrete Rectangular | 250 | 250 | 625 | 7012.5 | 0.44 | 1072.25 | G300E | 4373170.31 | 34.31 | G300E | 908991.66 | 7.13
348 | Story13 | B45 | 40 MPa RC Beam (25 cm x 25 cm) | Beam | 40MPa | Concrete Rectangular | 250 | 250 | 625 | 4612.5 | 0.29 | 705.28 | G300E | 1086243.75 | 8.52 | G300E | 767981.25 | 6.03
349 | Story13 | B46 | 40 MPa RC Beam (25 cm x 25 cm) | Beam | 40MPa | Concrete Rectangular | 250 | 250 | 625 | 4612.5 | 0.29 | 705.28 | G300E | 1663959.38 | 13.06 | G300E | 821025 | 6.44
350 | Story13 | B47 | 40 MPa RC Beam (25 cm x 25 cm) | Beam | 40MPa | Concrete Rectangular | 250 | 250 | 625 | 7012.5 | 0.44 | 1072.25 | G300E | 4373462.5 | 34.32 | G300E | 908990.2 | 7.13
351 | Story13 | B48 | 40 MPa RC Beam (25 cm x 25 cm) | Beam | 40MPa | Concrete Rectangular | 250 | 250 | 625 | 4612.5 | 0.29 | 705.28 | G300E | 2137317.19 | 16.77 | G300E | 159059.9 | 1.25
352 | Story13 | B49 | 40 MPa RC Beam (25 cm x 25 cm) | Beam | 40MPa | Concrete Rectangular | 250 | 250 | 625 | 7012.5 | 0.44 | 1072.25 | G300E | 3855121.88 | 30.25 | G300E | 863609.83 | 6.78
353 | Story13 | B5 | 40 MPa RC Beam (25 cm x 25 cm) | Beam | 40MPa | Concrete Rectangular | 250 | 250 | 625 | 4612.5 | 0.29 | 705.28 | G300E | 2385239.06 | 18.72 | G300E | 664007.57 | 5.21
354 | Story13 | B50 | 40 MPa RC Beam (25 cm x 25 cm) | Beam | 40MPa | Concrete Rectangular | 250 | 250 | 625 | 4612.5 | 0.29 | 705.28 | G300E | 2035553.91 | 15.97 | G300E | 831043.49 | 6.52
355 | Story13 | B51 | 40 MPa RC Beam (25 cm x 25 cm) | Beam | 40MPa | Concrete Rectangular | 250 | 250 | 625 | 7200 | 0.45 | 1100.92 | G300E | 3819900 | 29.97 | G300E | 842950.5 | 6.61
356 | Story13 | B52 | 40 MPa RC Beam (25 cm x 25 cm) | Beam | 40MPa | Concrete Rectangular | 250 | 250 | 625 | 4612.5 | 0.29 | 705.28 | G300E | 2096669.53 | 16.45 | G300E | 789002 | 6.19
357 | Story13 | B54 | 40 MPa RC Beam (25 cm x 25 cm) | Beam | 40MPa | Concrete Rectangular | 250 | 250 | 625 | 4612.5 | 0.29 | 705.28 | G300E | 2008743.75 | 15.76 | G300E | 789002 | 6.19
358 | Story13 | B55 | 40 MPa RC Beam (25 cm x 25 cm) | Beam | 40MPa | Concrete Rectangular | 250 | 250 | 625 | 7012.5 | 0.44 | 1072.25 | G300E | 3720423.44 | 29.19 | G300E | 820998.66 | 6.44
359 | Story13 | B56 | 40 MPa RC Beam (25 cm x 25 cm) | Beam | 40MPa | Concrete Rectangular | 250 | 250 | 625 | 4612.5 | 0.29 | 705.28 | G300E | 1872386.72 | 14.69 | G300E | 831043.49 | 6.52
360 | Story13 | B57 | 40 MPa RC Beam (25 cm x 25 cm) | Beam | 40MPa | Concrete Rectangular | 250 | 250 | 625 | 7012.5 | 0.44 | 1072.25 | G300E | 3855121.88 | 30.25 | G300E | 863609.83 | 6.78
361 | Story13 | B58 | 40 MPa RC Beam (25 cm x 25 cm) | Beam | 40MPa | Concrete Rectangular | 250 | 250 | 625 | 4612.5 | 0.29 | 705.28 | G300E | 2003842.97 | 15.72 | G300E | 159059.9 | 1.25
362 | Story13 | B59 | 40 MPa RC Beam (25 cm x 25 cm) | Beam | 40MPa | Concrete Rectangular | 250 | 250 | 625 | 7012.5 | 0.44 | 1072.25 | G300E | 4373170.31 | 34.31 | G300E | 908991.66 | 7.13
363 | Story13 | B6 | 40 MPa RC Beam (25 cm x 25 cm) | Beam | 40MPa | Concrete Rectangular | 250 | 250 | 625 | 7012.5 | 0.44 | 1072.25 | G300E | 2351817.19 | 18.45 | G300E | 778387.5 | 6.11
364 | Story13 | B60 | 40 MPa RC Beam (25 cm x 25 cm) | Beam | 40MPa | Concrete Rectangular | 250 | 250 | 625 | 4612.5 | 0.29 | 705.28 | G300E | 1092585.94 | 8.57 | G300E | 821025 | 6.44
365 | Story13 | B61 | 40 MPa RC Beam (25 cm x 25 cm) | Beam | 40MPa | Concrete Rectangular | 250 | 250 | 625 | 4612.5 | 0.29 | 705.28 | G300E | 1633978.12 | 12.82 | G300E | 868303.12 | 6.81
366 | Story13 | B62 | 40 MPa RC Beam (25 cm x 25 cm) | Beam | 40MPa | Concrete Rectangular | 250 | 250 | 625 | 7012.5 | 0.44 | 1072.25 | G300E | 4080690.62 | 32.02 | G300E | 865992.62 | 6.79
367 | Story13 | B63 | 40 MPa RC Beam (25 cm x 25 cm) | Beam | 40MPa | Concrete Rectangular | 250 | 250 | 625 | 4612.5 | 0.29 | 705.28 | G300E | 2450390.62 | 19.23 | G300E | 473529.34 | 3.72
368 | Story13 | B64 | 40 MPa RC Beam (25 cm x 25 cm) | Beam | 40MPa | Concrete Rectangular | 250 | 250 | 625 | 7012.5 | 0.44 | 1072.25 | G300E | 3165851.56 | 24.84 | G300E | 820998.66 | 6.44
369 | Story13 | B65 | 40 MPa RC Beam (25 cm x 25 cm) | Beam | 40MPa | Concrete Rectangular | 250 | 250 | 625 | 4612.5 | 0.29 | 705.28 | G300E | 2362176.56 | 18.53 | G300E | 662427.79 | 5.2
370 | Story13 | B66 | 40 MPa RC Beam (25 cm x 25 cm) | Beam | 40MPa | Concrete Rectangular | 250 | 250 | 625 | 7012.5 | 0.44 | 1072.25 | G300E | 3207926.56 | 25.17 | G300E | 820998.66 | 6.44
371 | Story13 | B67 | 40 MPa RC Beam (25 cm x 25 cm) | Beam | 40MPa | Concrete Rectangular | 250 | 250 | 625 | 4612.5 | 0.29 | 705.28 | G300E | 2181712.5 | 17.12 | G300E | 873084.99 | 6.85
372 | Story13 | B68 | 40 MPa RC Beam (25 cm x 25 cm) | Beam | 40MPa | Concrete Rectangular | 250 | 250 | 625 | 7012.5 | 0.44 | 1072.25 | G300E | 2741887.5 | 21.51 | G300E | 778387.5 | 6.11
373 | Story13 | B69 | 40 MPa RC Beam (25 cm x 25 cm) | Beam | 40MPa | Concrete Rectangular | 250 | 250 | 625 | 4612.5 | 0.29 | 705.28 | G300E | 2108777.34 | 16.55 | G300E | 873084.99 | 6.85
374 | Story13 | B7 | 40 MPa RC Beam (25 cm x 25 cm) | Beam | 40MPa | Concrete Rectangular | 250 | 250 | 625 | 4612.5 | 0.29 | 705.28 | G300E | 2184018.75 | 17.14 | G300E | 873084.99 | 6.85
375 | Story13 | B70 | 40 MPa RC Beam (25 cm x 25 cm) | Beam | 40MPa | Concrete Rectangular | 250 | 250 | 625 | 7012.5 | 0.44 | 1072.25 | G300E | 3207926.56 | 25.17 | G300E | 431804.91 | 3.39
376 | Story13 | B71 | 40 MPa RC Beam (25 cm x 25 cm) | Beam | 40MPa | Concrete Rectangular | 250 | 250 | 625 | 4612.5 | 0.29 | 705.28 | G300E | 2209387.5 | 17.34 | G300E | 758426.17 | 5.95
377 | Story13 | B72 | 40 MPa RC Beam (25 cm x 25 cm) | Beam | 40MPa | Concrete Rectangular | 250 | 250 | 625 | 7012.5 | 0.44 | 1072.25 | G300E | 3165851.56 | 24.84 | G300E | 42611.16 | 0.33
378 | Story13 | B73 | 40 MPa RC Beam (25 cm x 25 cm) | Beam | 40MPa | Concrete Rectangular | 250 | 250 | 625 | 4612.5 | 0.29 | 705.28 | G300E | 2284052.34 | 17.92 | G300E | 473529.34 | 3.72
379 | Story13 | B74 | 40 MPa RC Beam (25 cm x 25 cm) | Beam | 40MPa | Concrete Rectangular | 250 | 250 | 625 | 7012.5 | 0.44 | 1072.25 | G300E | 4080690.62 | 32.02 | G300E | 385053.45 | 3.02
380 | Story13 | B75 | 40 MPa RC Beam (25 cm x 25 cm) | Beam | 40MPa | Concrete Rectangular | 250 | 250 | 625 | 4612.5 | 0.29 | 705.28 | G300E | 1117378.12 | 8.77 | G300E | 868303.12 | 6.81
381 | Story13 | B76 | 40 MPa RC Beam (25 cm x 25 cm) | Beam | 40MPa | Concrete Rectangular | 250 | 250 | 625 | 7012.5 | 0.44 | 1072.25 | G300E | 2599007.81 | 20.39 | G300E | 1188886.83 | 9.33
382 | Story13 | B77 | 40 MPa RC Beam (25 cm x 25 cm) | Beam | 40MPa | Concrete Rectangular | 250 | 250 | 625 | 7012.5 | 0.44 | 1072.25 | G300E | 2328734.38 | 18.27 | G300E | 778387.5 | 6.11
383 | Story13 | B78 | 40 MPa RC Beam (25 cm x 25 cm) | Beam | 40MPa | Concrete Rectangular | 250 | 250 | 625 | 7012.5 | 0.44 | 1072.25 | G300E | 2284321.88 | 17.92 | G300E | 1070282.81 | 8.4
384 | Story13 | B79 | 40 MPa RC Beam (25 cm x 25 cm) | Beam | 40MPa | Concrete Rectangular | 250 | 250 | 625 | 7012.5 | 0.44 | 1072.25 | G300E | 2176212.5 | 17.08 | G300E | 389193.75 | 3.05
385 | Story13 | B8 | 40 MPa RC Beam (25 cm x 25 cm) | Beam | 40MPa | Concrete Rectangular | 250 | 250 | 625 | 7012.5 | 0.44 | 1072.25 | G300E | 2175628.12 | 17.07 | G300E | 389193.75 | 3.05
386 | Story13 | B80 | 40 MPa RC Beam (25 cm x 25 cm) | Beam | 40MPa | Concrete Rectangular | 250 | 250 | 625 | 7012.5 | 0.44 | 1072.25 | G300E | 2284321.88 | 17.92 | G300E | 1070282.81 | 8.4
387 | Story13 | B81 | 40 MPa RC Beam (25 cm x 25 cm) | Beam | 40MPa | Concrete Rectangular | 250 | 250 | 625 | 7012.5 | 0.44 | 1072.25 | G300E | 2328734.38 | 18.27 | G300E | 778387.5 | 6.11
388 | Story13 | B82 | 40 MPa RC Beam (25 cm x 25 cm) | Beam | 40MPa | Concrete Rectangular | 250 | 250 | 625 | 7012.5 | 0.44 | 1072.25 | G300E | 2599007.81 | 20.39 | G300E | 1188886.83 | 9.33
389 | Story13 | B9 | 40 MPa RC Beam (25 cm x 25 cm) | Beam | 40MPa | Concrete Rectangular | 250 | 250 | 625 | 4612.5 | 0.29 | 705.28 | G300E | 2106471.09 | 16.53 | G300E | 873084.99 | 6.85
390 | Story14 | B1 | 40 MPa RC Beam (25 cm x 25 cm) | Beam | 40MPa | Concrete Rectangular | 250 | 250 | 625 | 4612.5 | 0.29 | 705.28 | G300E | 1562196.09 | 12.26 | G300E | 833709.38 | 6.54
391 | Story14 | B10 | 40 MPa RC Beam (25 cm x 25 cm) | Beam | 40MPa | Concrete Rectangular | 250 | 250 | 625 | 7012.5 | 0.44 | 1072.25 | G300E | 2306235.94 | 18.1 | G300E | 1167581.25 | 9.16
392 | Story14 | B11 | 40 MPa RC Beam (25 cm x 25 cm) | Beam | 40MPa | Concrete Rectangular | 250 | 250 | 625 | 4612.5 | 0.29 | 705.28 | G300E | 2178829.69 | 17.1 | G300E | 468423.16 | 3.68
393 | Story14 | B12 | 40 MPa RC Beam (25 cm x 25 cm) | Beam | 40MPa | Concrete Rectangular | 250 | 250 | 625 | 7012.5 | 0.44 | 1072.25 | G300E | 2351525 | 18.45 | G300E | 875685.94 | 6.87
394 | Story14 | B13 | 40 MPa RC Beam (25 cm x 25 cm) | Beam | 40MPa | Concrete Rectangular | 250 | 250 | 625 | 4612.5 | 0.29 | 705.28 | G300E | 2254647.66 | 17.69 | G300E | 375375.34 | 2.95
395 | Story14 | B14 | 40 MPa RC Beam (25 cm x 25 cm) | Beam | 40MPa | Concrete Rectangular | 250 | 250 | 625 | 7012.5 | 0.44 | 1072.25 | G300E | 2614785.94 | 20.52 | G300E | 1167581.25 | 9.16
396 | Story14 | B15 | 40 MPa RC Beam (25 cm x 25 cm) | Beam | 40MPa | Concrete Rectangular | 250 | 250 | 625 | 4612.5 | 0.29 | 705.28 | G300E | 1120549.22 | 8.79 | G300E | 833709.38 | 6.54
397 | Story14 | B16 | 40 MPa RC Beam (25 cm x 25 cm) | Beam | 40MPa | Concrete Rectangular | 250 | 250 | 625 | 4612.5 | 0.29 | 705.28 | G300E | 1650698.44 | 12.95 | G300E | 779512.5 | 6.12
398 | Story14 | B17 | 40 MPa RC Beam (25 cm x 25 cm) | Beam | 40MPa | Concrete Rectangular | 250 | 250 | 625 | 7012.5 | 0.44 | 1072.25 | G300E | 3967906.25 | 31.13 | G300E | 888282.87 | 6.97
399 | Story14 | B18 | 40 MPa RC Beam (25 cm x 25 cm) | Beam | 40MPa | Concrete Rectangular | 250 | 250 | 625 | 4612.5 | 0.29 | 705.28 | G300E | 2110218.75 | 16.56 | G300E | 63062.24 | 0.49
400 | Story14 | B19 | 40 MPa RC Beam (25 cm x 25 cm) | Beam | 40MPa | Concrete Rectangular | 250 | 250 | 625 | 7012.5 | 0.44 | 1072.25 | G300E | 3097771.88 | 24.31 | G300E | 820998.66 | 6.44
401 | Story14 | B2 | 40 MPa RC Beam (25 cm x 25 cm) | Beam | 40MPa | Concrete Rectangular | 250 | 250 | 625 | 7012.5 | 0.44 | 1072.25 | G300E | 2615078.12 | 20.52 | G300E | 1167581.25 | 9.16
402 | Story14 | B20 | 40 MPa RC Beam (25 cm x 25 cm) | Beam | 40MPa | Concrete Rectangular | 250 | 250 | 625 | 4612.5 | 0.29 | 705.28 | G300E | 2013644.53 | 15.8 | G300E | 831043.49 | 6.52
403 | Story14 | B21 | 40 MPa RC Beam (25 cm x 25 cm) | Beam | 40MPa | Concrete Rectangular | 250 | 250 | 625 | 7012.5 | 0.44 | 1072.25 | G300E | 2575340.62 | 20.21 | G300E | 820998.66 | 6.44
404 | Story14 | B22 | 40 MPa RC Beam (25 cm x 25 cm) | Beam | 40MPa | Concrete Rectangular | 250 | 250 | 625 | 4800 | 0.3 | 733.94 | G300E | 2141120 | 16.8 | G300E | 692453.6 | 5.43
405 | Story14 | B23 | 40 MPa RC Beam (25 cm x 25 cm) | Beam | 40MPa | Concrete Rectangular | 250 | 250 | 625 | 7012.5 | 0.44 | 1072.25 | G300E | 2750945.31 | 21.58 | G300E | 778387.5 | 6.11
406 | Story14 | B24 | 40 MPa RC Beam (25 cm x 25 cm) | Beam | 40MPa | Concrete Rectangular | 250 | 250 | 625 | 4800 | 0.3 | 733.94 | G300E | 2104800 | 16.52 | G300E | 845350.5 | 6.63
407 | Story14 | B25 | 40 MPa RC Beam (25 cm x 25 cm) | Beam | 40MPa | Concrete Rectangular | 250 | 250 | 625 | 7012.5 | 0.44 | 1072.25 | G300E | 3188057.81 | 25.01 | G300E | 431804.91 | 3.39
408 | Story14 | B26 | 40 MPa RC Beam (25 cm x 25 cm) | Beam | 40MPa | Concrete Rectangular | 250 | 250 | 625 | 4612.5 | 0.29 | 705.28 | G300E | 1861143.75 | 14.6 | G300E | 831043.49 | 6.52
409 | Story14 | B27 | 40 MPa RC Beam (25 cm x 25 cm) | Beam | 40MPa | Concrete Rectangular | 250 | 250 | 625 | 7012.5 | 0.44 | 1072.25 | G300E | 3098064.06 | 24.31 | G300E | 42611.16 | 0.33
410 | Story14 | B28 | 40 MPa RC Beam (25 cm x 25 cm) | Beam | 40MPa | Concrete Rectangular | 250 | 250 | 625 | 4612.5 | 0.29 | 705.28 | G300E | 1944457.03 | 15.26 | G300E | 159059.9 | 1.25
411 | Story14 | B29 | 40 MPa RC Beam (25 cm x 25 cm) | Beam | 40MPa | Concrete Rectangular | 250 | 250 | 625 | 7012.5 | 0.44 | 1072.25 | G300E | 3967614.06 | 31.13 | G300E | 403837.46 | 3.17
412 | Story14 | B3 | 40 MPa RC Beam (25 cm x 25 cm) | Beam | 40MPa | Concrete Rectangular | 250 | 250 | 625 | 4612.5 | 0.29 | 705.28 | G300E | 2412049.22 | 18.93 | G300E | 471365.79 | 3.7
413 | Story14 | B30 | 40 MPa RC Beam (25 cm x 25 cm) | Beam | 40MPa | Concrete Rectangular | 250 | 250 | 625 | 4612.5 | 0.29 | 705.28 | G300E | 1096621.88 | 8.6 | G300E | 779512.5 | 6.12
414 | Story14 | B31 | 40 MPa RC Beam (25 cm x 25 cm) | Beam | 40MPa | Concrete Rectangular | 250 | 250 | 625 | 4612.5 | 0.29 | 705.28 | G300E | 1644932.81 | 12.91 | G300E | 767981.25 | 6.03
415 | Story14 | B32 | 40 MPa RC Beam (25 cm x 25 cm) | Beam | 40MPa | Concrete Rectangular | 250 | 250 | 625 | 7012.5 | 0.44 | 1072.25 | G300E | 4347457.81 | 34.11 | G300E | 906936.12 | 7.12
416 | Story14 | B33 | 40 MPa RC Beam (25 cm x 25 cm) | Beam | 40MPa | Concrete Rectangular | 250 | 250 | 625 | 4612.5 | 0.29 | 705.28 | G300E | 1760821.88 | 13.82 | G300E | 42041.5 | 0.33
417 | Story14 | B34 | 40 MPa RC Beam (25 cm x 25 cm) | Beam | 40MPa | Concrete Rectangular | 250 | 250 | 625 | 7012.5 | 0.44 | 1072.25 | G300E | 3796100 | 29.79 | G300E | 863609.83 | 6.78
418 | Story14 | B35 | 40 MPa RC Beam (25 cm x 25 cm) | Beam | 40MPa | Concrete Rectangular | 250 | 250 | 625 | 4612.5 | 0.29 | 705.28 | G300E | 1552682.81 | 12.18 | G300E | 767981.25 | 6.03
419 | Story14 | B36 | 40 MPa RC Beam (25 cm x 25 cm) | Beam | 40MPa | Concrete Rectangular | 250 | 250 | 625 | 7200 | 0.45 | 1100.92 | G300E | 3859500 | 30.28 | G300E | 842950.5 | 6.61
420 | Story14 | B4 | 40 MPa RC Beam (25 cm x 25 cm) | Beam | 40MPa | Concrete Rectangular | 250 | 250 | 625 | 7012.5 | 0.44 | 1072.25 | G300E | 2351525 | 18.45 | G300E | 875685.94 | 6.87
421 | Story14 | B40 | 40 MPa RC Beam (25 cm x 25 cm) | Beam | 40MPa | Concrete Rectangular | 250 | 250 | 625 | 7012.5 | 0.44 | 1072.25 | G300E | 3747889.06 | 29.41 | G300E | 820998.66 | 6.44
422 | Story14 | B41 | 40 MPa RC Beam (25 cm x 25 cm) | Beam | 40MPa | Concrete Rectangular | 250 | 250 | 625 | 4612.5 | 0.29 | 705.28 | G300E | 1552682.81 | 12.18 | G300E | 767981.25 | 6.03
423 | Story14 | B42 | 40 MPa RC Beam (25 cm x 25 cm) | Beam | 40MPa | Concrete Rectangular | 250 | 250 | 625 | 7012.5 | 0.44 | 1072.25 | G300E | 3796976.56 | 29.79 | G300E | 863609.83 | 6.78
424 | Story14 | B43 | 40 MPa RC Beam (25 cm x 25 cm) | Beam | 40MPa | Concrete Rectangular | 250 | 250 | 625 | 4612.5 | 0.29 | 705.28 | G300E | 1730264.06 | 13.58 | G300E | 42041.5 | 0.33
425 | Story14 | B44 | 40 MPa RC Beam (25 cm x 25 cm) | Beam | 40MPa | Concrete Rectangular | 250 | 250 | 625 | 7012.5 | 0.44 | 1072.25 | G300E | 4347750 | 34.11 | G300E | 906937.58 | 7.12
426 | Story14 | B45 | 40 MPa RC Beam (25 cm x 25 cm) | Beam | 40MPa | Concrete Rectangular | 250 | 250 | 625 | 4612.5 | 0.29 | 705.28 | G300E | 1089703.12 | 8.55 | G300E | 767981.25 | 6.03
427 | Story14 | B46 | 40 MPa RC Beam (25 cm x 25 cm) | Beam | 40MPa | Concrete Rectangular | 250 | 250 | 625 | 4612.5 | 0.29 | 705.28 | G300E | 1650698.44 | 12.95 | G300E | 779512.5 | 6.12
428 | Story14 | B47 | 40 MPa RC Beam (25 cm x 25 cm) | Beam | 40MPa | Concrete Rectangular | 250 | 250 | 625 | 7012.5 | 0.44 | 1072.25 | G300E | 4347457.81 | 34.11 | G300E | 906936.12 | 7.12
429 | Story14 | B48 | 40 MPa RC Beam (25 cm x 25 cm) | Beam | 40MPa | Concrete Rectangular | 250 | 250 | 625 | 4612.5 | 0.29 | 705.28 | G300E | 2110218.75 | 16.56 | G300E | 63062.24 | 0.49
430 | Story14 | B49 | 40 MPa RC Beam (25 cm x 25 cm) | Beam | 40MPa | Concrete Rectangular | 250 | 250 | 625 | 7012.5 | 0.44 | 1072.25 | G300E | 3796684.37 | 29.79 | G300E | 863609.83 | 6.78
431 | Story14 | B5 | 40 MPa RC Beam (25 cm x 25 cm) | Beam | 40MPa | Concrete Rectangular | 250 | 250 | 625 | 4612.5 | 0.29 | 705.28 | G300E | 2287511.72 | 17.95 | G300E | 469920.78 | 3.69
432 | Story14 | B50 | 40 MPa RC Beam (25 cm x 25 cm) | Beam | 40MPa | Concrete Rectangular | 250 | 250 | 625 | 4612.5 | 0.29 | 705.28 | G300E | 2013644.53 | 15.8 | G300E | 831043.49 | 6.52
433 | Story14 | B51 | 40 MPa RC Beam (25 cm x 25 cm) | Beam | 40MPa | Concrete Rectangular | 250 | 250 | 625 | 7200 | 0.45 | 1100.92 | G300E | 3851100 | 30.22 | G300E | 842950.5 | 6.61
434 | Story14 | B52 | 40 MPa RC Beam (25 cm x 25 cm) | Beam | 40MPa | Concrete Rectangular | 250 | 250 | 625 | 4612.5 | 0.29 | 705.28 | G300E | 2107624.22 | 16.54 | G300E | 794767.62 | 6.24
435 | Story14 | B54 | 40 MPa RC Beam (25 cm x 25 cm) | Beam | 40MPa | Concrete Rectangular | 250 | 250 | 625 | 4612.5 | 0.29 | 705.28 | G300E | 2027482.03 | 15.91 | G300E | 794767.62 | 6.24
436 | Story14 | B55 | 40 MPa RC Beam (25 cm x 25 cm) | Beam | 40MPa | Concrete Rectangular | 250 | 250 | 625 | 7012.5 | 0.44 | 1072.25 | G300E | 3751103.12 | 29.43 | G300E | 820998.66 | 6.44
437 | Story14 | B56 | 40 MPa RC Beam (25 cm x 25 cm) | Beam | 40MPa | Concrete Rectangular | 250 | 250 | 625 | 4612.5 | 0.29 | 705.28 | G300E | 1861143.75 | 14.6 | G300E | 831043.49 | 6.52
438 | Story14 | B57 | 40 MPa RC Beam (25 cm x 25 cm) | Beam | 40MPa | Concrete Rectangular | 250 | 250 | 625 | 7012.5 | 0.44 | 1072.25 | G300E | 3796684.37 | 29.79 | G300E | 863609.83 | 6.78
439 | Story14 | B58 | 40 MPa RC Beam (25 cm x 25 cm) | Beam | 40MPa | Concrete Rectangular | 250 | 250 | 625 | 4612.5 | 0.29 | 705.28 | G300E | 1944457.03 | 15.26 | G300E | 159059.9 | 1.25
440 | Story14 | B59 | 40 MPa RC Beam (25 cm x 25 cm) | Beam | 40MPa | Concrete Rectangular | 250 | 250 | 625 | 7012.5 | 0.44 | 1072.25 | G300E | 4347750 | 34.11 | G300E | 906937.58 | 7.12
441 | Story14 | B6 | 40 MPa RC Beam (25 cm x 25 cm) | Beam | 40MPa | Concrete Rectangular | 250 | 250 | 625 | 7012.5 | 0.44 | 1072.25 | G300E | 2373439.06 | 18.62 | G300E | 875685.94 | 6.87
442 | Story14 | B60 | 40 MPa RC Beam (25 cm x 25 cm) | Beam | 40MPa | Concrete Rectangular | 250 | 250 | 625 | 4612.5 | 0.29 | 705.28 | G300E | 1096621.88 | 8.6 | G300E | 779512.5 | 6.12
443 | Story14 | B61 | 40 MPa RC Beam (25 cm x 25 cm) | Beam | 40MPa | Concrete Rectangular | 250 | 250 | 625 | 4612.5 | 0.29 | 705.28 | G300E | 1562196.09 | 12.26 | G300E | 833709.38 | 6.54
444 | Story14 | B62 | 40 MPa RC Beam (25 cm x 25 cm) | Beam | 40MPa | Concrete Rectangular | 250 | 250 | 625 | 7012.5 | 0.44 | 1072.25 | G300E | 3967906.25 | 31.13 | G300E | 888282.87 | 6.97
445 | Story14 | B63 | 40 MPa RC Beam (25 cm x 25 cm) | Beam | 40MPa | Concrete Rectangular | 250 | 250 | 625 | 4612.5 | 0.29 | 705.28 | G300E | 2412049.22 | 18.93 | G300E | 471367.23 | 3.7
446 | Story14 | B64 | 40 MPa RC Beam (25 cm x 25 cm) | Beam | 40MPa | Concrete Rectangular | 250 | 250 | 625 | 7012.5 | 0.44 | 1072.25 | G300E | 3098064.06 | 24.31 | G300E | 820998.66 | 6.44
447 | Story14 | B65 | 40 MPa RC Beam (25 cm x 25 cm) | Beam | 40MPa | Concrete Rectangular | 250 | 250 | 625 | 4612.5 | 0.29 | 705.28 | G300E | 2264737.5 | 17.77 | G300E | 468415.23 | 3.68
448 | Story14 | B66 | 40 MPa RC Beam (25 cm x 25 cm) | Beam | 40MPa | Concrete Rectangular | 250 | 250 | 625 | 7012.5 | 0.44 | 1072.25 | G300E | 3188642.19 | 25.02 | G300E | 820998.66 | 6.44
449 | Story14 | B67 | 40 MPa RC Beam (25 cm x 25 cm) | Beam | 40MPa | Concrete Rectangular | 250 | 250 | 625 | 4612.5 | 0.29 | 705.28 | G300E | 2155478.91 | 16.91 | G300E | 564071.27 | 4.43
450 | Story14 | B68 | 40 MPa RC Beam (25 cm x 25 cm) | Beam | 40MPa | Concrete Rectangular | 250 | 250 | 625 | 7012.5 | 0.44 | 1072.25 | G300E | 2750068.75 | 21.58 | G300E | 778387.5 | 6.11
451 | Story14 | B69 | 40 MPa RC Beam (25 cm x 25 cm) | Beam | 40MPa | Concrete Rectangular | 250 | 250 | 625 | 4612.5 | 0.29 | 705.28 | G300E | 2086579.69 | 16.37 | G300E | 756066.59 | 5.93
452 | Story14 | B7 | 40 MPa RC Beam (25 cm x 25 cm) | Beam | 40MPa | Concrete Rectangular | 250 | 250 | 625 | 4612.5 | 0.29 | 705.28 | G300E | 2160091.41 | 16.95 | G300E | 852064.24 | 6.69
453 | Story14 | B70 | 40 MPa RC Beam (25 cm x 25 cm) | Beam | 40MPa | Concrete Rectangular | 250 | 250 | 625 | 7012.5 | 0.44 | 1072.25 | G300E | 3188642.19 | 25.02 | G300E | 431804.91 | 3.39
454 | Story14 | B71 | 40 MPa RC Beam (25 cm x 25 cm) | Beam | 40MPa | Concrete Rectangular | 250 | 250 | 625 | 4612.5 | 0.29 | 705.28 | G300E | 2178541.41 | 17.09 | G300E | 468415.95 | 3.68
455 | Story14 | B72 | 40 MPa RC Beam (25 cm x 25 cm) | Beam | 40MPa | Concrete Rectangular | 250 | 250 | 625 | 7012.5 | 0.44 | 1072.25 | G300E | 3098064.06 | 24.31 | G300E | 42611.16 | 0.33
456 | Story14 | B73 | 40 MPa RC Beam (25 cm x 25 cm) | Beam | 40MPa | Concrete Rectangular | 250 | 250 | 625 | 4612.5 | 0.29 | 705.28 | G300E | 2254647.66 | 17.69 | G300E | 375369.57 | 2.95
457 | Story14 | B74 | 40 MPa RC Beam (25 cm x 25 cm) | Beam | 40MPa | Concrete Rectangular | 250 | 250 | 625 | 7012.5 | 0.44 | 1072.25 | G300E | 3967614.06 | 31.13 | G300E | 403837.46 | 3.17
458 | Story14 | B75 | 40 MPa RC Beam (25 cm x 25 cm) | Beam | 40MPa | Concrete Rectangular | 250 | 250 | 625 | 4612.5 | 0.29 | 705.28 | G300E | 1120549.22 | 8.79 | G300E | 833709.38 | 6.54
459 | Story14 | B76 | 40 MPa RC Beam (25 cm x 25 cm) | Beam | 40MPa | Concrete Rectangular | 250 | 250 | 625 | 7012.5 | 0.44 | 1072.25 | G300E | 2614785.94 | 20.52 | G300E | 1167581.25 | 9.16
460 | Story14 | B77 | 40 MPa RC Beam (25 cm x 25 cm) | Beam | 40MPa | Concrete Rectangular | 250 | 250 | 625 | 7012.5 | 0.44 | 1072.25 | G300E | 2351525 | 18.45 | G300E | 875685.94 | 6.87
461 | Story14 | B78 | 40 MPa RC Beam (25 cm x 25 cm) | Beam | 40MPa | Concrete Rectangular | 250 | 250 | 625 | 7012.5 | 0.44 | 1072.25 | G300E | 2305943.75 | 18.09 | G300E | 1167581.25 | 9.16
462 | Story14 | B79 | 40 MPa RC Beam (25 cm x 25 cm) | Beam | 40MPa | Concrete Rectangular | 250 | 250 | 625 | 7012.5 | 0.44 | 1072.25 | G300E | 2189653.12 | 17.18 | G300E | 389193.75 | 3.05
463 | Story14 | B8 | 40 MPa RC Beam (25 cm x 25 cm) | Beam | 40MPa | Concrete Rectangular | 250 | 250 | 625 | 7012.5 | 0.44 | 1072.25 | G300E | 2189068.75 | 17.18 | G300E | 389193.75 | 3.05
464 | Story14 | B80 | 40 MPa RC Beam (25 cm x 25 cm) | Beam | 40MPa | Concrete Rectangular | 250 | 250 | 625 | 7012.5 | 0.44 | 1072.25 | G300E | 2305943.75 | 18.09 | G300E | 1167581.25 | 9.16
465 | Story14 | B81 | 40 MPa RC Beam (25 cm x 25 cm) | Beam | 40MPa | Concrete Rectangular | 250 | 250 | 625 | 7012.5 | 0.44 | 1072.25 | G300E | 2351525 | 18.45 | G300E | 875685.94 | 6.87
466 | Story14 | B82 | 40 MPa RC Beam (25 cm x 25 cm) | Beam | 40MPa | Concrete Rectangular | 250 | 250 | 625 | 7012.5 | 0.44 | 1072.25 | G300E | 2614785.94 | 20.52 | G300E | 1167581.25 | 9.16
467 | Story14 | B9 | 40 MPa RC Beam (25 cm x 25 cm) | Beam | 40MPa | Concrete Rectangular | 250 | 250 | 625 | 4612.5 | 0.29 | 705.28 | G300E | 2085138.28 | 16.36 | G300E | 756066.59 | 5.93
468 | Story15 | B1 | 40 MPa RC Beam (25 cm x 25 cm) | Beam | 40MPa | Concrete Rectangular | 250 | 250 | 625 | 4637.5 | 0.29 | 709.1 | G300E | 1606314.06 | 12.6 | G300E | 838228.12 | 6.58
469 | Story15 | B10 | 40 MPa RC Beam (25 cm x 25 cm) | Beam | 40MPa | Concrete Rectangular | 250 | 250 | 625 | 7037.5 | 0.44 | 1076.07 | G300E | 2822037.5 | 22.14 | G300E | 1171743.75 | 9.19
470 | Story15 | B11 | 40 MPa RC Beam (25 cm x 25 cm) | Beam | 40MPa | Concrete Rectangular | 250 | 250 | 625 | 4637.5 | 0.29 | 709.1 | G300E | 2146003.12 | 16.84 | G300E | 470610.6 | 3.69
471 | Story15 | B12 | 40 MPa RC Beam (25 cm x 25 cm) | Beam | 40MPa | Concrete Rectangular | 250 | 250 | 625 | 7037.5 | 0.44 | 1076.07 | G300E | 2901209.38 | 22.76 | G300E | 1074098.44 | 8.43
472 | Story15 | B13 | 40 MPa RC Beam (25 cm x 25 cm) | Beam | 40MPa | Concrete Rectangular | 250 | 250 | 625 | 4637.5 | 0.29 | 709.1 | G300E | 2222521.88 | 17.44 | G300E | 181056.7 | 1.42
473 | Story15 | B14 | 40 MPa RC Beam (25 cm x 25 cm) | Beam | 40MPa | Concrete Rectangular | 250 | 250 | 625 | 7037.5 | 0.44 | 1076.07 | G300E | 3226986.98 | 25.32 | G300E | 1190779.45 | 9.34
474 | Story15 | B15 | 40 MPa RC Beam (25 cm x 25 cm) | Beam | 40MPa | Concrete Rectangular | 250 | 250 | 625 | 4637.5 | 0.29 | 709.1 | G300E | 1261689.84 | 9.9 | G300E | 838228.12 | 6.58
475 | Story15 | B16 | 40 MPa RC Beam (25 cm x 25 cm) | Beam | 40MPa | Concrete Rectangular | 250 | 250 | 625 | 4637.5 | 0.29 | 709.1 | G300E | 1763409.38 | 13.84 | G300E | 786056.25 | 6.17
476 | Story15 | B17 | 40 MPa RC Beam (25 cm x 25 cm) | Beam | 40MPa | Concrete Rectangular | 250 | 250 | 625 | 7037.5 | 0.44 | 1076.07 | G300E | 3914609.38 | 30.72 | G300E | 888070.19 | 6.97
477 | Story15 | B18 | 40 MPa RC Beam (25 cm x 25 cm) | Beam | 40MPa | Concrete Rectangular | 250 | 250 | 625 | 4637.5 | 0.29 | 709.1 | G300E | 2143394.53 | 16.82 | G300E | 63404.04 | 0.5
478 | Story15 | B19 | 40 MPa RC Beam (25 cm x 25 cm) | Beam | 40MPa | Concrete Rectangular | 250 | 250 | 625 | 7037.5 | 0.44 | 1076.07 | G300E | 3133446.88 | 24.59 | G300E | 530989.64 | 4.17
479 | Story15 | B2 | 40 MPa RC Beam (25 cm x 25 cm) | Beam | 40MPa | Concrete Rectangular | 250 | 250 | 625 | 7037.5 | 0.44 | 1076.07 | G300E | 3227280.21 | 25.32 | G300E | 1193125.29 | 9.36
480 | Story15 | B20 | 40 MPa RC Beam (25 cm x 25 cm) | Beam | 40MPa | Concrete Rectangular | 250 | 250 | 625 | 4637.5 | 0.29 | 709.1 | G300E | 2032674.22 | 15.95 | G300E | 739029.83 | 5.8
481 | Story15 | B21 | 40 MPa RC Beam (25 cm x 25 cm) | Beam | 40MPa | Concrete Rectangular | 250 | 250 | 625 | 7037.5 | 0.44 | 1076.07 | G300E | 2598010.42 | 20.38 | G300E | 823925.58 | 6.46
482 | Story15 | B22 | 40 MPa RC Beam (25 cm x 25 cm) | Beam | 40MPa | Concrete Rectangular | 250 | 250 | 625 | 4800 | 0.3 | 733.94 | G300E | 2099200 | 16.47 | G300E | 698213.6 | 5.48
483 | Story15 | B23 | 40 MPa RC Beam (25 cm x 25 cm) | Beam | 40MPa | Concrete Rectangular | 250 | 250 | 625 | 7037.5 | 0.44 | 1076.07 | G300E | 2825556.25 | 22.17 | G300E | 781162.5 | 6.13
484 | Story15 | B24 | 40 MPa RC Beam (25 cm x 25 cm) | Beam | 40MPa | Concrete Rectangular | 250 | 250 | 625 | 4800 | 0.3 | 733.94 | G300E | 2070900 | 16.25 | G300E | 853750.5 | 6.7
485 | Story15 | B25 | 40 MPa RC Beam (25 cm x 25 cm) | Beam | 40MPa | Concrete Rectangular | 250 | 250 | 625 | 7037.5 | 0.44 | 1076.07 | G300E | 3222588.54 | 25.29 | G300E | 335699.01 | 2.63
486 | Story15 | B26 | 40 MPa RC Beam (25 cm x 25 cm) | Beam | 40MPa | Concrete Rectangular | 250 | 250 | 625 | 4637.5 | 0.29 | 709.1 | G300E | 1887462.5 | 14.81 | G300E | 739029.83 | 5.8
487 | Story15 | B27 | 40 MPa RC Beam (25 cm x 25 cm) | Beam | 40MPa | Concrete Rectangular | 250 | 250 | 625 | 7037.5 | 0.44 | 1076.07 | G300E | 3134033.33 | 24.59 | G300E | 42763.08 | 0.34
488 | Story15 | B28 | 40 MPa RC Beam (25 cm x 25 cm) | Beam | 40MPa | Concrete Rectangular | 250 | 250 | 625 | 4637.5 | 0.29 | 709.1 | G300E | 1993255.47 | 15.64 | G300E | 63404.04 | 0.5
489 | Story15 | B29 | 40 MPa RC Beam (25 cm x 25 cm) | Beam | 40MPa | Concrete Rectangular | 250 | 250 | 625 | 7037.5 | 0.44 | 1076.07 | G300E | 3913729.69 | 30.71 | G300E | 302198.31 | 2.37
490 | Story15 | B3 | 40 MPa RC Beam (25 cm x 25 cm) | Beam | 40MPa | Concrete Rectangular | 250 | 250 | 625 | 4637.5 | 0.29 | 709.1 | G300E | 2308025.78 | 18.11 | G300E | 374092.63 | 2.94
491 | Story15 | B30 | 40 MPa RC Beam (25 cm x 25 cm) | Beam | 40MPa | Concrete Rectangular | 250 | 250 | 625 | 4637.5 | 0.29 | 709.1 | G300E | 1187489.84 | 9.32 | G300E | 786056.25 | 6.17
492 | Story15 | B31 | 40 MPa RC Beam (25 cm x 25 cm) | Beam | 40MPa | Concrete Rectangular | 250 | 250 | 625 | 4637.5 | 0.29 | 709.1 | G300E | 1732685.94 | 13.6 | G300E | 772143.75 | 6.06
493 | Story15 | B32 | 40 MPa RC Beam (25 cm x 25 cm) | Beam | 40MPa | Concrete Rectangular | 250 | 250 | 625 | 7037.5 | 0.44 | 1076.07 | G300E | 4350347.92 | 34.13 | G300E | 888070.19 | 6.97
494 | Story15 | B33 | 40 MPa RC Beam (25 cm x 25 cm) | Beam | 40MPa | Concrete Rectangular | 250 | 250 | 625 | 4637.5 | 0.29 | 709.1 | G300E | 1808045.31 | 14.19 | G300E | 42269.36 | 0.33
495 | Story15 | B34 | 40 MPa RC Beam (25 cm x 25 cm) | Beam | 40MPa | Concrete Rectangular | 250 | 250 | 625 | 7037.5 | 0.44 | 1076.07 | G300E | 3875023.44 | 30.4 | G300E | 866688.65 | 6.8
496 | Story15 | B35 | 40 MPa RC Beam (25 cm x 25 cm) | Beam | 40MPa | Concrete Rectangular | 250 | 250 | 625 | 4637.5 | 0.29 | 709.1 | G300E | 1606893.75 | 12.61 | G300E | 772143.75 | 6.06
497 | Story15 | B36 | 40 MPa RC Beam (25 cm x 25 cm) | Beam | 40MPa | Concrete Rectangular | 250 | 250 | 625 | 7200 | 0.45 | 1100.92 | G300E | 3925200 | 30.8 | G300E | 842950.5 | 6.61
498 | Story15 | B4 | 40 MPa RC Beam (25 cm x 25 cm) | Beam | 40MPa | Concrete Rectangular | 250 | 250 | 625 | 7037.5 | 0.44 | 1076.07 | G300E | 2902675.52 | 22.78 | G300E | 1074098.44 | 8.43
499 | Story15 | B40 | 40 MPa RC Beam (25 cm x 25 cm) | Beam | 40MPa | Concrete Rectangular | 250 | 250 | 625 | 7037.5 | 0.44 | 1076.07 | G300E | 3824294.79 | 30.01 | G300E | 823925.58 | 6.46
500 | Story15 | B41 | 40 MPa RC Beam (25 cm x 25 cm) | Beam | 40MPa | Concrete Rectangular | 250 | 250 | 625 | 4637.5 | 0.29 | 709.1 | G300E | 1606893.75 | 12.61 | G300E | 772143.75 | 6.06
501 | Story15 | B42 | 40 MPa RC Beam (25 cm x 25 cm) | Beam | 40MPa | Concrete Rectangular | 250 | 250 | 625 | 7037.5 | 0.44 | 1076.07 | G300E | 3875609.9 | 30.41 | G300E | 866688.65 | 6.8
502 | Story15 | B43 | 40 MPa RC Beam (25 cm x 25 cm) | Beam | 40MPa | Concrete Rectangular | 250 | 250 | 625 | 4637.5 | 0.29 | 709.1 | G300E | 1808045.31 | 14.19 | G300E | 42269.36 | 0.33
503 | Story15 | B44 | 40 MPa RC Beam (25 cm x 25 cm) | Beam | 40MPa | Concrete Rectangular | 250 | 250 | 625 | 7037.5 | 0.44 | 1076.07 | G300E | 4350347.92 | 34.13 | G300E | 595134.25 | 4.67
504 | Story15 | B45 | 40 MPa RC Beam (25 cm x 25 cm) | Beam | 40MPa | Concrete Rectangular | 250 | 250 | 625 | 4637.5 | 0.29 | 709.1 | G300E | 1155317.19 | 9.07 | G300E | 772143.75 | 6.06
505 | Story15 | B46 | 40 MPa RC Beam (25 cm x 25 cm) | Beam | 40MPa | Concrete Rectangular | 250 | 250 | 625 | 4637.5 | 0.29 | 709.1 | G300E | 1763409.38 | 13.84 | G300E | 786056.25 | 6.17
506 | Story15 | B47 | 40 MPa RC Beam (25 cm x 25 cm) | Beam | 40MPa | Concrete Rectangular | 250 | 250 | 625 | 7037.5 | 0.44 | 1076.07 | G300E | 4350347.92 | 34.13 | G300E | 888070.19 | 6.97
507 | Story15 | B48 | 40 MPa RC Beam (25 cm x 25 cm) | Beam | 40MPa | Concrete Rectangular | 250 | 250 | 625 | 4637.5 | 0.29 | 709.1 | G300E | 2143394.53 | 16.82 | G300E | 63404.04 | 0.5
508 | Story15 | B49 | 40 MPa RC Beam (25 cm x 25 cm) | Beam | 40MPa | Concrete Rectangular | 250 | 250 | 625 | 7037.5 | 0.44 | 1076.07 | G300E | 3875609.9 | 30.41 | G300E | 866688.65 | 6.8
509 | Story15 | B5 | 40 MPa RC Beam (25 cm x 25 cm) | Beam | 40MPa | Concrete Rectangular | 250 | 250 | 625 | 4637.5 | 0.29 | 709.1 | G300E | 2181653.91 | 17.12 | G300E | 470610.6 | 3.69
510 | Story15 | B50 | 40 MPa RC Beam (25 cm x 25 cm) | Beam | 40MPa | Concrete Rectangular | 250 | 250 | 625 | 4637.5 | 0.29 | 709.1 | G300E | 2032964.06 | 15.95 | G300E | 739029.83 | 5.8
511 | Story15 | B51 | 40 MPa RC Beam (25 cm x 25 cm) | Beam | 40MPa | Concrete Rectangular | 250 | 250 | 625 | 7200 | 0.45 | 1100.92 | G300E | 3916800 | 30.73 | G300E | 842950.5 | 6.61
512 | Story15 | B52 | 40 MPa RC Beam (25 cm x 25 cm) | Beam | 40MPa | Concrete Rectangular | 250 | 250 | 625 | 4637.5 | 0.29 | 709.1 | G300E | 2079628.91 | 16.32 | G300E | 807190.93 | 6.33
513 | Story15 | B54 | 40 MPa RC Beam (25 cm x 25 cm) | Beam | 40MPa | Concrete Rectangular | 250 | 250 | 625 | 4637.5 | 0.29 | 709.1 | G300E | 2005139.06 | 15.73 | G300E | 807190.93 | 6.33
514 | Story15 | B55 | 40 MPa RC Beam (25 cm x 25 cm) | Beam | 40MPa | Concrete Rectangular | 250 | 250 | 625 | 7037.5 | 0.44 | 1076.07 | G300E | 3828400 | 30.04 | G300E | 823925.58 | 6.46
515 | Story15 | B56 | 40 MPa RC Beam (25 cm x 25 cm) | Beam | 40MPa | Concrete Rectangular | 250 | 250 | 625 | 4637.5 | 0.29 | 709.1 | G300E | 1887752.34 | 14.81 | G300E | 739029.83 | 5.8
516 | Story15 | B57 | 40 MPa RC Beam (25 cm x 25 cm) | Beam | 40MPa | Concrete Rectangular | 250 | 250 | 625 | 7037.5 | 0.44 | 1076.07 | G300E | 3875609.9 | 30.41 | G300E | 866688.65 | 6.8
517 | Story15 | B58 | 40 MPa RC Beam (25 cm x 25 cm) | Beam | 40MPa | Concrete Rectangular | 250 | 250 | 625 | 4637.5 | 0.29 | 709.1 | G300E | 1993255.47 | 15.64 | G300E | 63404.04 | 0.5
518 | Story15 | B59 | 40 MPa RC Beam (25 cm x 25 cm) | Beam | 40MPa | Concrete Rectangular | 250 | 250 | 625 | 7037.5 | 0.44 | 1076.07 | G300E | 4350347.92 | 34.13 | G300E | 595134.25 | 4.67
519 | Story15 | B6 | 40 MPa RC Beam (25 cm x 25 cm) | Beam | 40MPa | Concrete Rectangular | 250 | 250 | 625 | 7037.5 | 0.44 | 1076.07 | G300E | 2958975.52 | 23.22 | G300E | 1074098.44 | 8.43
520 | Story15 | B60 | 40 MPa RC Beam (25 cm x 25 cm) | Beam | 40MPa | Concrete Rectangular | 250 | 250 | 625 | 4637.5 | 0.29 | 709.1 | G300E | 1187489.84 | 9.32 | G300E | 786056.25 | 6.17
521 | Story15 | B61 | 40 MPa RC Beam (25 cm x 25 cm) | Beam | 40MPa | Concrete Rectangular | 250 | 250 | 625 | 4637.5 | 0.29 | 709.1 | G300E | 1606314.06 | 12.6 | G300E | 838228.12 | 6.58
522 | Story15 | B62 | 40 MPa RC Beam (25 cm x 25 cm) | Beam | 40MPa | Concrete Rectangular | 250 | 250 | 625 | 7037.5 | 0.44 | 1076.07 | G300E | 3913729.69 | 30.71 | G300E | 888070.19 | 6.97
523 | Story15 | B63 | 40 MPa RC Beam (25 cm x 25 cm) | Beam | 40MPa | Concrete Rectangular | 250 | 250 | 625 | 4637.5 | 0.29 | 709.1 | G300E | 2308315.62 | 18.11 | G300E | 374092.63 | 2.94
524 | Story15 | B64 | 40 MPa RC Beam (25 cm x 25 cm) | Beam | 40MPa | Concrete Rectangular | 250 | 250 | 625 | 7037.5 | 0.44 | 1076.07 | G300E | 3134033.33 | 24.59 | G300E | 530989.64 | 4.17
525 | Story15 | B65 | 40 MPa RC Beam (25 cm x 25 cm) | Beam | 40MPa | Concrete Rectangular | 250 | 250 | 625 | 4637.5 | 0.29 | 709.1 | G300E | 2162814.06 | 16.97 | G300E | 470610.6 | 3.69
526 | Story15 | B66 | 40 MPa RC Beam (25 cm x 25 cm) | Beam | 40MPa | Concrete Rectangular | 250 | 250 | 625 | 7037.5 | 0.44 | 1076.07 | G300E | 3223175 | 25.29 | G300E | 823925.58 | 6.46
527 | Story15 | B67 | 40 MPa RC Beam (25 cm x 25 cm) | Beam | 40MPa | Concrete Rectangular | 250 | 250 | 625 | 4637.5 | 0.29 | 709.1 | G300E | 2141365.62 | 16.8 | G300E | 470610.6 | 3.69
528 | Story15 | B68 | 40 MPa RC Beam (25 cm x 25 cm) | Beam | 40MPa | Concrete Rectangular | 250 | 250 | 625 | 7037.5 | 0.44 | 1076.07 | G300E | 2824383.33 | 22.16 | G300E | 781162.5 | 6.13
529 | Story15 | B69 | 40 MPa RC Beam (25 cm x 25 cm) | Beam | 40MPa | Concrete Rectangular | 250 | 250 | 625 | 4637.5 | 0.29 | 709.1 | G300E | 2079049.22 | 16.31 | G300E | 470610.6 | 3.69
530 | Story15 | B7 | 40 MPa RC Beam (25 cm x 25 cm) | Beam | 40MPa | Concrete Rectangular | 250 | 250 | 625 | 4637.5 | 0.29 | 709.1 | G300E | 2145713.28 | 16.84 | G300E | 470610.6 | 3.69
531 | Story15 | B70 | 40 MPa RC Beam (25 cm x 25 cm) | Beam | 40MPa | Concrete Rectangular | 250 | 250 | 625 | 7037.5 | 0.44 | 1076.07 | G300E | 3223175 | 25.29 | G300E | 335699.01 | 2.63
532 | Story15 | B71 | 40 MPa RC Beam (25 cm x 25 cm) | Beam | 40MPa | Concrete Rectangular | 250 | 250 | 625 | 4637.5 | 0.29 | 709.1 | G300E | 2146003.12 | 16.84 | G300E | 470610.6 | 3.69
533 | Story15 | B72 | 40 MPa RC Beam (25 cm x 25 cm) | Beam | 40MPa | Concrete Rectangular | 250 | 250 | 625 | 7037.5 | 0.44 | 1076.07 | G300E | 3134033.33 | 24.59 | G300E | 42763.08 | 0.34
534 | Story15 | B73 | 40 MPa RC Beam (25 cm x 25 cm) | Beam | 40MPa | Concrete Rectangular | 250 | 250 | 625 | 4637.5 | 0.29 | 709.1 | G300E | 2222811.72 | 17.44 | G300E | 181056.7 | 1.42
535 | Story15 | B74 | 40 MPa RC Beam (25 cm x 25 cm) | Beam | 40MPa | Concrete Rectangular | 250 | 250 | 625 | 7037.5 | 0.44 | 1076.07 | G300E | 3913729.69 | 30.71 | G300E | 302198.31 | 2.37
536 | Story15 | B75 | 40 MPa RC Beam (25 cm x 25 cm) | Beam | 40MPa | Concrete Rectangular | 250 | 250 | 625 | 4637.5 | 0.29 | 709.1 | G300E | 1261689.84 | 9.9 | G300E | 838228.12 | 6.58
537 | Story15 | B76 | 40 MPa RC Beam (25 cm x 25 cm) | Beam | 40MPa | Concrete Rectangular | 250 | 250 | 625 | 7037.5 | 0.44 | 1076.07 | G300E | 3226986.98 | 25.32 | G300E | 1193125.29 | 9.36
538 | Story15 | B77 | 40 MPa RC Beam (25 cm x 25 cm) | Beam | 40MPa | Concrete Rectangular | 250 | 250 | 625 | 7037.5 | 0.44 | 1076.07 | G300E | 2901209.38 | 22.76 | G300E | 1074098.44 | 8.43
539 | Story15 | B78 | 40 MPa RC Beam (25 cm x 25 cm) | Beam | 40MPa | Concrete Rectangular | 250 | 250 | 625 | 7037.5 | 0.44 | 1076.07 | G300E | 2822037.5 | 22.14 | G300E | 1171743.75 | 9.19
540 | Story15 | B79 | 40 MPa RC Beam (25 cm x 25 cm) | Beam | 40MPa | Concrete Rectangular | 250 | 250 | 625 | 7037.5 | 0.44 | 1076.07 | G300E | 2645513.54 | 20.76 | G300E | 781162.5 | 6.13
541 | Story15 | B8 | 40 MPa RC Beam (25 cm x 25 cm) | Beam | 40MPa | Concrete Rectangular | 250 | 250 | 625 | 7037.5 | 0.44 | 1076.07 | G300E | 2645513.54 | 20.76 | G300E | 781162.5 | 6.13
542 | Story15 | B80 | 40 MPa RC Beam (25 cm x 25 cm) | Beam | 40MPa | Concrete Rectangular | 250 | 250 | 625 | 7037.5 | 0.44 | 1076.07 | G300E | 2822037.5 | 22.14 | G300E | 1171743.75 | 9.19
543 | Story15 | B81 | 40 MPa RC Beam (25 cm x 25 cm) | Beam | 40MPa | Concrete Rectangular | 250 | 250 | 625 | 7037.5 | 0.44 | 1076.07 | G300E | 2901209.38 | 22.76 | G300E | 1074098.44 | 8.43
544 | Story15 | B82 | 40 MPa RC Beam (25 cm x 25 cm) | Beam | 40MPa | Concrete Rectangular | 250 | 250 | 625 | 7037.5 | 0.44 | 1076.07 | G300E | 3226986.98 | 25.32 | G300E | 1190779.45 | 9.34
545 | Story15 | B9 | 40 MPa RC Beam (25 cm x 25 cm) | Beam | 40MPa | Concrete Rectangular | 250 | 250 | 625 | 4637.5 | 0.29 | 709.1 | G300E | 2077600 | 16.3 | G300E | 470610.6 | 3.69
546 | Story16 | B1 | 40 MPa RC Beam (25 cm x 25 cm) | Beam | 40MPa | Concrete Rectangular | 250 | 250 | 625 | 4637.5 | 0.29 | 709.1 | G300E | 1523708.59 | 11.96 | G300E | 845184.38 | 6.63
547 | Story16 | B10 | 40 MPa RC Beam (25 cm x 25 cm) | Beam | 40MPa | Concrete Rectangular | 250 | 250 | 625 | 7037.5 | 0.44 | 1076.07 | G300E | 2824090.1 | 22.16 | G300E | 1171157.29 | 9.19
548 | Story16 | B11 | 40 MPa RC Beam (25 cm x 25 cm) | Beam | 40MPa | Concrete Rectangular | 250 | 250 | 625 | 4637.5 | 0.29 | 709.1 | G300E | 2173248.44 | 17.05 | G300E | 470610.6 | 3.69
549 | Story16 | B12 | 40 MPa RC Beam (25 cm x 25 cm) | Beam | 40MPa | Concrete Rectangular | 250 | 250 | 625 | 7037.5 | 0.44 | 1076.07 | G300E | 2913818.23 | 22.86 | G300E | 1074098.44 | 8.43
550 | Story16 | B13 | 40 MPa RC Beam (25 cm x 25 cm) | Beam | 40MPa | Concrete Rectangular | 250 | 250 | 625 | 4637.5 | 0.29 | 709.1 | G300E | 2248028.12 | 17.64 | G300E | 181056.7 | 1.42
551 | Story16 | B14 | 40 MPa RC Beam (25 cm x 25 cm) | Beam | 40MPa | Concrete Rectangular | 250 | 250 | 625 | 7037.5 | 0.44 | 1076.07 | G300E | 3233731.25 | 25.37 | G300E | 1212160.99 | 9.51
552 | Story16 | B15 | 40 MPa RC Beam (25 cm x 25 cm) | Beam | 40MPa | Concrete Rectangular | 250 | 250 | 625 | 4637.5 | 0.29 | 709.1 | G300E | 1261979.69 | 9.9 | G300E | 845184.38 | 6.63
553 | Story16 | B16 | 40 MPa RC Beam (25 cm x 25 cm) | Beam | 40MPa | Concrete Rectangular | 250 | 250 | 625 | 4637.5 | 0.29 | 709.1 | G300E | 1681093.75 | 13.19 | G300E | 801128.12 | 6.29
554 | Story16 | B17 | 40 MPa RC Beam (25 cm x 25 cm) | Beam | 40MPa | Concrete Rectangular | 250 | 250 | 625 | 7037.5 | 0.44 | 1076.07 | G300E | 3841302.08 | 30.14 | G300E | 769726.56 | 6.04
555 | Story16 | B18 | 40 MPa RC Beam (25 cm x 25 cm) | Beam | 40MPa | Concrete Rectangular | 250 | 250 | 625 | 4637.5 | 0.29 | 709.1 | G300E | 2150350.78 | 16.87 | G300E | 63404.04 | 0.5
556 | Story16 | B19 | 40 MPa RC Beam (25 cm x 25 cm) | Beam | 40MPa | Concrete Rectangular | 250 | 250 | 625 | 7037.5 | 0.44 | 1076.07 | G300E | 3097966.15 | 24.31 | G300E | 433344.33 | 3.4
557 | Story16 | B2 | 40 MPa RC Beam (25 cm x 25 cm) | Beam | 40MPa | Concrete Rectangular | 250 | 250 | 625 | 7037.5 | 0.44 | 1076.07 | G300E | 3233731.25 | 25.37 | G300E | 1214506.83 | 9.53
558 | Story16 | B20 | 40 MPa RC Beam (25 cm x 25 cm) | Beam | 40MPa | Concrete Rectangular | 250 | 250 | 625 | 4637.5 | 0.29 | 709.1 | G300E | 2041659.38 | 16.02 | G300E | 739029.83 | 5.8
559 | Story16 | B21 | 40 MPa RC Beam (25 cm x 25 cm) | Beam | 40MPa | Concrete Rectangular | 250 | 250 | 625 | 7037.5 | 0.44 | 1076.07 | G300E | 2578364.06 | 20.23 | G300E | 726280.26 | 5.7
560 | Story16 | B22 | 40 MPa RC Beam (25 cm x 25 cm) | Beam | 40MPa | Concrete Rectangular | 250 | 250 | 625 | 4800 | 0.3 | 733.94 | G300E | 2100480 | 16.48 | G300E | 702053.6 | 5.51
561 | Story16 | B23 | 40 MPa RC Beam (25 cm x 25 cm) | Beam | 40MPa | Concrete Rectangular | 250 | 250 | 625 | 7037.5 | 0.44 | 1076.07 | G300E | 2804443.75 | 22 | G300E | 781162.5 | 6.13
562 | Story16 | B24 | 40 MPa RC Beam (25 cm x 25 cm) | Beam | 40MPa | Concrete Rectangular | 250 | 250 | 625 | 4800 | 0.3 | 733.94 | G300E | 2075100 | 16.28 | G300E | 857350.5 | 6.73
563 | Story16 | B25 | 40 MPa RC Beam (25 cm x 25 cm) | Beam | 40MPa | Concrete Rectangular | 250 | 250 | 625 | 7037.5 | 0.44 | 1076.07 | G300E | 3197957.29 | 25.09 | G300E | 335699.01 | 2.63
564 | Story16 | B26 | 40 MPa RC Beam (25 cm x 25 cm) | Beam | 40MPa | Concrete Rectangular | 250 | 250 | 625 | 4637.5 | 0.29 | 709.1 | G300E | 1900215.62 | 14.91 | G300E | 739029.83 | 5.8
565 | Story16 | B27 | 40 MPa RC Beam (25 cm x 25 cm) | Beam | 40MPa | Concrete Rectangular | 250 | 250 | 625 | 7037.5 | 0.44 | 1076.07 | G300E | 3099139.06 | 24.32 | G300E | 42763.08 | 0.34
566 | Story16 | B28 | 40 MPa RC Beam (25 cm x 25 cm) | Beam | 40MPa | Concrete Rectangular | 250 | 250 | 625 | 4637.5 | 0.29 | 709.1 | G300E | 2002820.31 | 15.71 | G300E | 63404.04 | 0.5
567 | Story16 | B29 | 40 MPa RC Beam (25 cm x 25 cm) | Beam | 40MPa | Concrete Rectangular | 250 | 250 | 625 | 7037.5 | 0.44 | 1076.07 | G300E | 3840715.62 | 30.14 | G300E | 379146.05 | 2.97
568 | Story16 | B3 | 40 MPa RC Beam (25 cm x 25 cm) | Beam | 40MPa | Concrete Rectangular | 250 | 250 | 625 | 4637.5 | 0.29 | 709.1 | G300E | 2270346.09 | 17.81 | G300E | 181056.7 | 1.42
569 | Story16 | B30 | 40 MPa RC Beam (25 cm x 25 cm) | Beam | 40MPa | Concrete Rectangular | 250 | 250 | 625 | 4637.5 | 0.29 | 709.1 | G300E | 1185460.94 | 9.3 | G300E | 801128.12 | 6.29
570 | Story16 | B31 | 40 MPa RC Beam (25 cm x 25 cm) | Beam | 40MPa | Concrete Rectangular | 250 | 250 | 625 | 4637.5 | 0.29 | 709.1 | G300E | 1708918.75 | 13.41 | G300E | 772143.75 | 6.06
571 | Story16 | B32 | 40 MPa RC Beam (25 cm x 25 cm) | Beam | 40MPa | Concrete Rectangular | 250 | 250 | 625 | 7037.5 | 0.44 | 1076.07 | G300E | 4373513.02 | 34.32 | G300E | 909451.73 | 7.14
572 | Story16 | B33 | 40 MPa RC Beam (25 cm x 25 cm) | Beam | 40MPa | Concrete Rectangular | 250 | 250 | 625 | 4637.5 | 0.29 | 709.1 | G300E | 1794422.66 | 14.08 | G300E | 42269.36 | 0.33
573 | Story16 | B34 | 40 MPa RC Beam (25 cm x 25 cm) | Beam | 40MPa | Concrete Rectangular | 250 | 250 | 625 | 7037.5 | 0.44 | 1076.07 | G300E | 3909331.25 | 30.67 | G300E | 866688.65 | 6.8
574 | Story16 | B35 | 40 MPa RC Beam (25 cm x 25 cm) | Beam | 40MPa | Concrete Rectangular | 250 | 250 | 625 | 4637.5 | 0.29 | 709.1 | G300E | 1594720.31 | 12.51 | G300E | 772143.75 | 6.06
575 | Story16 | B36 | 40 MPa RC Beam (25 cm x 25 cm) | Beam | 40MPa | Concrete Rectangular | 250 | 250 | 625 | 7200 | 0.45 | 1100.92 | G300E | 3942900 | 30.94 | G300E | 842950.5 | 6.61
576 | Story16 | B4 | 40 MPa RC Beam (25 cm x 25 cm) | Beam | 40MPa | Concrete Rectangular | 250 | 250 | 625 | 7037.5 | 0.44 | 1076.07 | G300E | 2915577.6 | 22.88 | G300E | 1074098.44 | 8.43
577 | Story16 | B40 | 40 MPa RC Beam (25 cm x 25 cm) | Beam | 40MPa | Concrete Rectangular | 250 | 250 | 625 | 7037.5 | 0.44 | 1076.07 | G300E | 3841595.31 | 30.14 | G300E | 823925.58 | 6.46
578 | Story16 | B41 | 40 MPa RC Beam (25 cm x 25 cm) | Beam | 40MPa | Concrete Rectangular | 250 | 250 | 625 | 4637.5 | 0.29 | 709.1 | G300E | 1594720.31 | 12.51 | G300E | 772143.75 | 6.06
579 | Story16 | B42 | 40 MPa RC Beam (25 cm x 25 cm) | Beam | 40MPa | Concrete Rectangular | 250 | 250 | 625 | 7037.5 | 0.44 | 1076.07 | G300E | 3909624.48 | 30.68 | G300E | 866688.65 | 6.8
580 | Story16 | B43 | 40 MPa RC Beam (25 cm x 25 cm) | Beam | 40MPa | Concrete Rectangular | 250 | 250 | 625 | 4637.5 | 0.29 | 709.1 | G300E | 1794422.66 | 14.08 | G300E | 42269.36 | 0.33
581 | Story16 | B44 | 40 MPa RC Beam (25 cm x 25 cm) | Beam | 40MPa | Concrete Rectangular | 250 | 250 | 625 | 7037.5 | 0.44 | 1076.07 | G300E | 4373513.02 | 34.32 | G300E | 811806.41 | 6.37
582 | Story16 | B45 | 40 MPa RC Beam (25 cm x 25 cm) | Beam | 40MPa | Concrete Rectangular | 250 | 250 | 625 | 4637.5 | 0.29 | 709.1 | G300E | 1151259.38 | 9.03 | G300E | 772143.75 | 6.06
583 | Story16 | B46 | 40 MPa RC Beam (25 cm x 25 cm) | Beam | 40MPa | Concrete Rectangular | 250 | 250 | 625 | 4637.5 | 0.29 | 709.1 | G300E | 1681093.75 | 13.19 | G300E | 801128.12 | 6.29
584 | Story16 | B47 | 40 MPa RC Beam (25 cm x 25 cm) | Beam | 40MPa | Concrete Rectangular | 250 | 250 | 625 | 7037.5 | 0.44 | 1076.07 | G300E | 4373513.02 | 34.32 | G300E | 909451.73 | 7.14
585 | Story16 | B48 | 40 MPa RC Beam (25 cm x 25 cm) | Beam | 40MPa | Concrete Rectangular | 250 | 250 | 625 | 4637.5 | 0.29 | 709.1 | G300E | 2150640.62 | 16.87 | G300E | 63404.04 | 0.5
586 | Story16 | B49 | 40 MPa RC Beam (25 cm x 25 cm) | Beam | 40MPa | Concrete Rectangular | 250 | 250 | 625 | 7037.5 | 0.44 | 1076.07 | G300E | 3909917.71 | 30.68 | G300E | 866688.65 | 6.8
587 | Story16 | B5 | 40 MPa RC Beam (25 cm x 25 cm) | Beam | 40MPa | Concrete Rectangular | 250 | 250 | 625 | 4637.5 | 0.29 | 709.1 | G300E | 2207739.84 | 17.32 | G300E | 470610.6 | 3.69
588 | Story16 | B50 | 40 MPa RC Beam (25 cm x 25 cm) | Beam | 40MPa | Concrete Rectangular | 250 | 250 | 625 | 4637.5 | 0.29 | 709.1 | G300E | 2041369.53 | 16.02 | G300E | 739029.83 | 5.8
589 | Story16 | B51 | 40 MPa RC Beam (25 cm x 25 cm) | Beam | 40MPa | Concrete Rectangular | 250 | 250 | 625 | 7200 | 0.45 | 1100.92 | G300E | 3934500 | 30.87 | G300E | 842950.5 | 6.61
590 | Story16 | B52 | 40 MPa RC Beam (25 cm x 25 cm) | Beam | 40MPa | Concrete Rectangular | 250 | 250 | 625 | 4637.5 | 0.29 | 709.1 | G300E | 2081657.81 | 16.33 | G300E | 810669.06 | 6.36
591 | Story16 | B54 | 40 MPa RC Beam (25 cm x 25 cm) | Beam | 40MPa | Concrete Rectangular | 250 | 250 | 625 | 4637.5 | 0.29 | 709.1 | G300E | 2010066.41 | 15.77 | G300E | 831803.74 | 6.53
592 | Story16 | B55 | 40 MPa RC Beam (25 cm x 25 cm) | Beam | 40MPa | Concrete Rectangular | 250 | 250 | 625 | 7037.5 | 0.44 | 1076.07 | G300E | 3845700.52 | 30.17 | G300E | 823925.58 | 6.46
593 | Story16 | B56 | 40 MPa RC Beam (25 cm x 25 cm) | Beam | 40MPa | Concrete Rectangular | 250 | 250 | 625 | 4637.5 | 0.29 | 709.1 | G300E | 1900215.62 | 14.91 | G300E | 739029.83 | 5.8
594 | Story16 | B57 | 40 MPa RC Beam (25 cm x 25 cm) | Beam | 40MPa | Concrete Rectangular | 250 | 250 | 625 | 7037.5 | 0.44 | 1076.07 | G300E | 3909624.48 | 30.68 | G300E | 866688.65 | 6.8
595 | Story16 | B58 | 40 MPa RC Beam (25 cm x 25 cm) | Beam | 40MPa | Concrete Rectangular | 250 | 250 | 625 | 4637.5 | 0.29 | 709.1 | G300E | 2002820.31 | 15.71 | G300E | 63404.04 | 0.5
596 | Story16 | B59 | 40 MPa RC Beam (25 cm x 25 cm) | Beam | 40MPa | Concrete Rectangular | 250 | 250 | 625 | 7037.5 | 0.44 | 1076.07 | G300E | 4373513.02 | 34.32 | G300E | 811806.41 | 6.37
597 | Story16 | B6 | 40 MPa RC Beam (25 cm x 25 cm) | Beam | 40MPa | Concrete Rectangular | 250 | 250 | 625 | 7037.5 | 0.44 | 1076.07 | G300E | 2960148.44 | 23.23 | G300E | 1074098.44 | 8.43
598 | Story16 | B60 | 40 MPa RC Beam (25 cm x 25 cm) | Beam | 40MPa | Concrete Rectangular | 250 | 250 | 625 | 4637.5 | 0.29 | 709.1 | G300E | 1185460.94 | 9.3 | G300E | 801128.12 | 6.29
599 | Story16 | B61 | 40 MPa RC Beam (25 cm x 25 cm) | Beam | 40MPa | Concrete Rectangular | 250 | 250 | 625 | 4637.5 | 0.29 | 709.1 | G300E | 1523998.44 | 11.96 | G300E | 845184.38 | 6.63
600 | Story16 | B62 | 40 MPa RC Beam (25 cm x 25 cm) | Beam | 40MPa | Concrete Rectangular | 250 | 250 | 625 | 7037.5 | 0.44 | 1076.07 | G300E | 3841008.85 | 30.14 | G300E | 769725.1 | 6.04
601 | Story16 | B63 | 40 MPa RC Beam (25 cm x 25 cm) | Beam | 40MPa | Concrete Rectangular | 250 | 250 | 625 | 4637.5 | 0.29 | 709.1 | G300E | 2270346.09 | 17.81 | G300E | 181056.7 | 1.42
602 | Story16 | B64 | 40 MPa RC Beam (25 cm x 25 cm) | Beam | 40MPa | Concrete Rectangular | 250 | 250 | 625 | 7037.5 | 0.44 | 1076.07 | G300E | 3099139.06 | 24.32 | G300E | 433344.33 | 3.4
603 | Story16 | B65 | 40 MPa RC Beam (25 cm x 25 cm) | Beam | 40MPa | Concrete Rectangular | 250 | 250 | 625 | 4637.5 | 0.29 | 709.1 | G300E | 2188030.47 | 17.17 | G300E | 470610.6 | 3.69
604 | Story16 | B66 | 40 MPa RC Beam (25 cm x 25 cm) | Beam | 40MPa | Concrete Rectangular | 250 | 250 | 625 | 7037.5 | 0.44 | 1076.07 | G300E | 3198543.75 | 25.1 | G300E | 726280.26 | 5.7
605 | Story16 | B67 | 40 MPa RC Beam (25 cm x 25 cm) | Beam | 40MPa | Concrete Rectangular | 250 | 250 | 625 | 4637.5 | 0.29 | 709.1 | G300E | 2150930.47 | 16.88 | G300E | 470610.6 | 3.69
606 | Story16 | B68 | 40 MPa RC Beam (25 cm x 25 cm) | Beam | 40MPa | Concrete Rectangular | 250 | 250 | 625 | 7037.5 | 0.44 | 1076.07 | G300E | 2802097.92 | 21.99 | G300E | 781162.5 | 6.13
607 | Story16 | B69 | 40 MPa RC Beam (25 cm x 25 cm) | Beam | 40MPa | Concrete Rectangular | 250 | 250 | 625 | 4637.5 | 0.29 | 709.1 | G300E | 2089193.75 | 16.39 | G300E | 470610.6 | 3.69
608 | Story16 | B7 | 40 MPa RC Beam (25 cm x 25 cm) | Beam | 40MPa | Concrete Rectangular | 250 | 250 | 625 | 4637.5 | 0.29 | 709.1 | G300E | 2154698.44 | 16.91 | G300E | 470610.6 | 3.69
609 | Story16 | B70 | 40 MPa RC Beam (25 cm x 25 cm) | Beam | 40MPa | Concrete Rectangular | 250 | 250 | 625 | 7037.5 | 0.44 | 1076.07 | G300E | 3198543.75 | 25.1 | G300E | 335699.01 | 2.63
610 | Story16 | B71 | 40 MPa RC Beam (25 cm x 25 cm) | Beam | 40MPa | Concrete Rectangular | 250 | 250 | 625 | 4637.5 | 0.29 | 709.1 | G300E | 2172668.75 | 17.05 | G300E | 470610.6 | 3.69
611 | Story16 | B72 | 40 MPa RC Beam (25 cm x 25 cm) | Beam | 40MPa | Concrete Rectangular | 250 | 250 | 625 | 7037.5 | 0.44 | 1076.07 | G300E | 3099139.06 | 24.32 | G300E | 42763.08 | 0.34
612 | Story16 | B73 | 40 MPa RC Beam (25 cm x 25 cm) | Beam | 40MPa | Concrete Rectangular | 250 | 250 | 625 | 4637.5 | 0.29 | 709.1 | G300E | 2248028.12 | 17.64 | G300E | 181056.7 | 1.42
613 | Story16 | B74 | 40 MPa RC Beam (25 cm x 25 cm) | Beam | 40MPa | Concrete Rectangular | 250 | 250 | 625 | 7037.5 | 0.44 | 1076.07 | G300E | 3840715.62 | 30.14 | G300E | 281500.73 | 2.21
614 | Story16 | B75 | 40 MPa RC Beam (25 cm x 25 cm) | Beam | 40MPa | Concrete Rectangular | 250 | 250 | 625 | 4637.5 | 0.29 | 709.1 | G300E | 1261689.84 | 9.9 | G300E | 845184.38 | 6.63
615 | Story16 | B76 | 40 MPa RC Beam (25 cm x 25 cm) | Beam | 40MPa | Concrete Rectangular | 250 | 250 | 625 | 7037.5 | 0.44 | 1076.07 | G300E | 3233731.25 | 25.37 | G300E | 1214506.83 | 9.53
616 | Story16 | B77 | 40 MPa RC Beam (25 cm x 25 cm) | Beam | 40MPa | Concrete Rectangular | 250 | 250 | 625 | 7037.5 | 0.44 | 1076.07 | G300E | 2913525 | 22.86 | G300E | 1074098.44 | 8.43
617 | Story16 | B78 | 40 MPa RC Beam (25 cm x 25 cm) | Beam | 40MPa | Concrete Rectangular | 250 | 250 | 625 | 7037.5 | 0.44 | 1076.07 | G300E | 2824090.1 | 22.16 | G300E | 1171450.52 | 9.19
618 | Story16 | B79 | 40 MPa RC Beam (25 cm x 25 cm) | Beam | 40MPa | Concrete Rectangular | 250 | 250 | 625 | 7037.5 | 0.44 | 1076.07 | G300E | 2639062.5 | 20.71 | G300E | 781162.5 | 6.13
619 | Story16 | B8 | 40 MPa RC Beam (25 cm x 25 cm) | Beam | 40MPa | Concrete Rectangular | 250 | 250 | 625 | 7037.5 | 0.44 | 1076.07 | G300E | 2638476.04 | 20.7 | G300E | 781162.5 | 6.13
620 | Story16 | B80 | 40 MPa RC Beam (25 cm x 25 cm) | Beam | 40MPa | Concrete Rectangular | 250 | 250 | 625 | 7037.5 | 0.44 | 1076.07 | G300E | 2824090.1 | 22.16 | G300E | 1171157.29 | 9.19
621 | Story16 | B81 | 40 MPa RC Beam (25 cm x 25 cm) | Beam | 40MPa | Concrete Rectangular | 250 | 250 | 625 | 7037.5 | 0.44 | 1076.07 | G300E | 2913818.23 | 22.86 | G300E | 1074098.44 | 8.43
622 | Story16 | B82 | 40 MPa RC Beam (25 cm x 25 cm) | Beam | 40MPa | Concrete Rectangular | 250 | 250 | 625 | 7037.5 | 0.44 | 1076.07 | G300E | 3233731.25 | 25.37 | G300E | 1212160.99 | 9.51
623 | Story16 | B9 | 40 MPa RC Beam (25 cm x 25 cm) | Beam | 40MPa | Concrete Rectangular | 250 | 250 | 625 | 4637.5 | 0.29 | 709.1 | G300E | 2088324.22 | 16.39 | G300E | 470610.6 | 3.69
624 | Story17 | B1 | 40 MPa RC Beam (25 cm x 25 cm) | Beam | 40MPa | Concrete Rectangular | 250 | 250 | 625 | 4637.5 | 0.29 | 709.1 | G300E | 1436755.47 | 11.27 | G300E | 847503.12 | 6.65
625 | Story17 | B10 | 40 MPa RC Beam (25 cm x 25 cm) | Beam | 40MPa | Concrete Rectangular | 250 | 250 | 625 | 7037.5 | 0.44 | 1076.07 | G300E | 2826729.17 | 22.18 | G300E | 1169984.38 | 9.18
626 | Story17 | B11 | 40 MPa RC Beam (25 cm x 25 cm) | Beam | 40MPa | Concrete Rectangular | 250 | 250 | 625 | 4637.5 | 0.29 | 709.1 | G300E | 2194407.03 | 17.22 | G300E | 470610.6 | 3.69
627 | Story17 | B12 | 40 MPa RC Beam (25 cm x 25 cm) | Beam | 40MPa | Concrete Rectangular | 250 | 250 | 625 | 7037.5 | 0.44 | 1076.07 | G300E | 2929359.38 | 22.98 | G300E | 1074098.44 | 8.43
628 | Story17 | B13 | 40 MPa RC Beam (25 cm x 25 cm) | Beam | 40MPa | Concrete Rectangular | 250 | 250 | 625 | 4637.5 | 0.29 | 709.1 | G300E | 2273534.38 | 17.84 | G300E | 182091.44 | 1.43
629 | Story17 | B14 | 40 MPa RC Beam (25 cm x 25 cm) | Beam | 40MPa | Concrete Rectangular | 250 | 250 | 625 | 7037.5 | 0.44 | 1076.07 | G300E | 3240768.75 | 25.43 | G300E | 1211867.76 | 9.51
630 | Story17 | B15 | 40 MPa RC Beam (25 cm x 25 cm) | Beam | 40MPa | Concrete Rectangular | 250 | 250 | 625 | 4637.5 | 0.29 | 709.1 | G300E | 1263428.91 | 9.91 | G300E | 847503.12 | 6.65
631 | Story17 | B16 | 40 MPa RC Beam (25 cm x 25 cm) | Beam | 40MPa | Concrete Rectangular | 250 | 250 | 625 | 4637.5 | 0.29 | 709.1 | G300E | 1414147.66 | 11.1 | G300E | 805765.62 | 6.32
632 | Story17 | B17 | 40 MPa RC Beam (25 cm x 25 cm) | Beam | 40MPa | Concrete Rectangular | 250 | 250 | 625 | 7037.5 | 0.44 | 1076.07 | G300E | 3825174.48 | 30.01 | G300E | 672474.18 | 5.28
633 | Story17 | B18 | 40 MPa RC Beam (25 cm x 25 cm) | Beam | 40MPa | Concrete Rectangular | 250 | 250 | 625 | 4637.5 | 0.29 | 709.1 | G300E | 2159915.62 | 16.95 | G300E | 63404.04 | 0.5
634 | Story17 | B19 | 40 MPa RC Beam (25 cm x 25 cm) | Beam | 40MPa | Concrete Rectangular | 250 | 250 | 625 | 7037.5 | 0.44 | 1076.07 | G300E | 3058673.44 | 24 | G300E | 119026.85 | 0.93
635 | Story17 | B2 | 40 MPa RC Beam (25 cm x 25 cm) | Beam | 40MPa | Concrete Rectangular | 250 | 250 | 625 | 7037.5 | 0.44 | 1076.07 | G300E | 3240475.52 | 25.43 | G300E | 1214506.83 | 9.53
636 | Story17 | B20 | 40 MPa RC Beam (25 cm x 25 cm) | Beam | 40MPa | Concrete Rectangular | 250 | 250 | 625 | 4637.5 | 0.29 | 709.1 | G300E | 1993835.16 | 15.64 | G300E | 739029.83 | 5.8
637 | Story17 | B21 | 40 MPa RC Beam (25 cm x 25 cm) | Beam | 40MPa | Concrete Rectangular | 250 | 250 | 625 | 7037.5 | 0.44 | 1076.07 | G300E | 2565755.21 | 20.13 | G300E | 530989.64 | 4.17
638 | Story17 | B22 | 40 MPa RC Beam (25 cm x 25 cm) | Beam | 40MPa | Concrete Rectangular | 250 | 250 | 625 | 4800 | 0.3 | 733.94 | G300E | 2026880 | 15.9 | G300E | 702053.6 | 5.51
639 | Story17 | B23 | 40 MPa RC Beam (25 cm x 25 cm) | Beam | 40MPa | Concrete Rectangular | 250 | 250 | 625 | 7037.5 | 0.44 | 1076.07 | G300E | 2812947.4 | 22.07 | G300E | 781162.5 | 6.13
640 | Story17 | B24 | 40 MPa RC Beam (25 cm x 25 cm) | Beam | 40MPa | Concrete Rectangular | 250 | 250 | 625 | 4800 | 0.3 | 733.94 | G300E | 2066400 | 16.21 | G300E | 858550.5 | 6.74
641 | Story17 | B25 | 40 MPa RC Beam (25 cm x 25 cm) | Beam | 40MPa | Concrete Rectangular | 250 | 250 | 625 | 7037.5 | 0.44 | 1076.07 | G300E | 3185055.21 | 24.99 | G300E | 238053.7 | 1.87
642 | Story17 | B26 | 40 MPa RC Beam (25 cm x 25 cm) | Beam | 40MPa | Concrete Rectangular | 250 | 250 | 625 | 4637.5 | 0.29 | 709.1 | G300E | 1917316.41 | 15.04 | G300E | 739029.83 | 5.8
643 | Story17 | B27 | 40 MPa RC Beam (25 cm x 25 cm) | Beam | 40MPa | Concrete Rectangular | 250 | 250 | 625 | 7037.5 | 0.44 | 1076.07 | G300E | 3059846.35 | 24.01 | G300E | 21381.54 | 0.17
644 | Story17 | B28 | 40 MPa RC Beam (25 cm x 25 cm) | Beam | 40MPa | Concrete Rectangular | 250 | 250 | 625 | 4637.5 | 0.29 | 709.1 | G300E | 2015283.59 | 15.81 | G300E | 63404.04 | 0.5
645 | Story17 | B29 | 40 MPa RC Beam (25 cm x 25 cm) | Beam | 40MPa | Concrete Rectangular | 250 | 250 | 625 | 7037.5 | 0.44 | 1076.07 | G300E | 3825174.48 | 30.01 | G300E | 281893.66 | 2.21
646 | Story17 | B3 | 40 MPa RC Beam (25 cm x 25 cm) | Beam | 40MPa | Concrete Rectangular | 250 | 250 | 625 | 4637.5 | 0.29 | 709.1 | G300E | 2288896.09 | 17.96 | G300E | 182082.74 | 1.43
647 | Story17 | B30 | 40 MPa RC Beam (25 cm x 25 cm) | Beam | 40MPa | Concrete Rectangular | 250 | 250 | 625 | 4637.5 | 0.29 | 709.1 | G300E | 1185460.94 | 9.3 | G300E | 805765.62 | 6.32
648 | Story17 | B31 | 40 MPa RC Beam (25 cm x 25 cm) | Beam | 40MPa | Concrete Rectangular | 250 | 250 | 625 | 4637.5 | 0.29 | 709.1 | G300E | 1559359.38 | 12.24 | G300E | 772143.75 | 6.06
649 | Story17 | B32 | 40 MPa RC Beam (25 cm x 25 cm) | Beam | 40MPa | Concrete Rectangular | 250 | 250 | 625 | 7037.5 | 0.44 | 1076.07 | G300E | 4388467.71 | 34.43 | G300E | 909451.73 | 7.14
650 | Story17 | B33 | 40 MPa RC Beam (25 cm x 25 cm) | Beam | 40MPa | Concrete Rectangular | 250 | 250 | 625 | 4637.5 | 0.29 | 709.1 | G300E | 1783698.44 | 14 | G300E | 42269.36 | 0.33
651 | Story17 | B34 | 40 MPa RC Beam (25 cm x 25 cm) | Beam | 40MPa | Concrete Rectangular | 250 | 250 | 625 | 7037.5 | 0.44 | 1076.07 | G300E | 3938654.17 | 30.9 | G300E | 866688.65 | 6.8
652 | Story17 | B35 | 40 MPa RC Beam (25 cm x 25 cm) | Beam | 40MPa | Concrete Rectangular | 250 | 250 | 625 | 4637.5 | 0.29 | 709.1 | G300E | 1586604.69 | 12.45 | G300E | 772143.75 | 6.06
653 | Story17 | B36 | 40 MPa RC Beam (25 cm x 25 cm) | Beam | 40MPa | Concrete Rectangular | 250 | 250 | 625 | 7200 | 0.45 | 1100.92 | G300E | 3951300 | 31 | G300E | 842950.5 | 6.61
654 | Story17 | B4 | 40 MPa RC Beam (25 cm x 25 cm) | Beam | 40MPa | Concrete Rectangular | 250 | 250 | 625 | 7037.5 | 0.44 | 1076.07 | G300E | 2931705.21 | 23 | G300E | 1074098.44 | 8.43
655 | Story17 | B40 | 40 MPa RC Beam (25 cm x 25 cm) | Beam | 40MPa | Concrete Rectangular | 250 | 250 | 625 | 7037.5 | 0.44 | 1076.07 | G300E | 3850392.19 | 30.21 | G300E | 823925.58 | 6.46
656 | Story17 | B41 | 40 MPa RC Beam (25 cm x 25 cm) | Beam | 40MPa | Concrete Rectangular | 250 | 250 | 625 | 4637.5 | 0.29 | 709.1 | G300E | 1586604.69 | 12.45 | G300E | 772143.75 | 6.06
657 | Story17 | B42 | 40 MPa RC Beam (25 cm x 25 cm) | Beam | 40MPa | Concrete Rectangular | 250 | 250 | 625 | 7037.5 | 0.44 | 1076.07 | G300E | 3939240.62 | 30.91 | G300E | 866688.65 | 6.8
658 | Story17 | B43 | 40 MPa RC Beam (25 cm x 25 cm) | Beam | 40MPa | Concrete Rectangular | 250 | 250 | 625 | 4637.5 | 0.29 | 709.1 | G300E | 1783988.28 | 14 | G300E | 42269.36 | 0.33
659 | Story17 | B44 | 40 MPa RC Beam (25 cm x 25 cm) | Beam | 40MPa | Concrete Rectangular | 250 | 250 | 625 | 7037.5 | 0.44 | 1076.07 | G300E | 4388174.48 | 34.43 | G300E | 811806.41 | 6.37
660 | Story17 | B45 | 40 MPa RC Beam (25 cm x 25 cm) | Beam | 40MPa | Concrete Rectangular | 250 | 250 | 625 | 4637.5 | 0.29 | 709.1 | G300E | 1148360.94 | 9.01 | G300E | 772143.75 | 6.06
661 | Story17 | B46 | 40 MPa RC Beam (25 cm x 25 cm) | Beam | 40MPa | Concrete Rectangular | 250 | 250 | 625 | 4637.5 | 0.29 | 709.1 | G300E | 1414147.66 | 11.1 | G300E | 805765.62 | 6.32
662 | Story17 | B47 | 40 MPa RC Beam (25 cm x 25 cm) | Beam | 40MPa | Concrete Rectangular | 250 | 250 | 625 | 7037.5 | 0.44 | 1076.07 | G300E | 4388467.71 | 34.43 | G300E | 909451.73 | 7.14
663 | Story17 | B48 | 40 MPa RC Beam (25 cm x 25 cm) | Beam | 40MPa | Concrete Rectangular | 250 | 250 | 625 | 4637.5 | 0.29 | 709.1 | G300E | 2160205.47 | 16.95 | G300E | 63404.04 | 0.5
664 | Story17 | B49 | 40 MPa RC Beam (25 cm x 25 cm) | Beam | 40MPa | Concrete Rectangular | 250 | 250 | 625 | 7037.5 | 0.44 | 1076.07 | G300E | 3939240.62 | 30.91 | G300E | 866688.65 | 6.8
665 | Story17 | B5 | 40 MPa RC Beam (25 cm x 25 cm) | Beam | 40MPa | Concrete Rectangular | 250 | 250 | 625 | 4637.5 | 0.29 | 709.1 | G300E | 2226289.84 | 17.47 | G300E | 470610.6 | 3.69
666 | Story17 | B50 | 40 MPa RC Beam (25 cm x 25 cm) | Beam | 40MPa | Concrete Rectangular | 250 | 250 | 625 | 4637.5 | 0.29 | 709.1 | G300E | 1993255.47 | 15.64 | G300E | 739029.83 | 5.8
667 | Story17 | B51 | 40 MPa RC Beam (25 cm x 25 cm) | Beam | 40MPa | Concrete Rectangular | 250 | 250 | 625 | 7200 | 0.45 | 1100.92 | G300E | 3942600 | 30.94 | G300E | 842950.5 | 6.61
668 | Story17 | B52 | 40 MPa RC Beam (25 cm x 25 cm) | Beam | 40MPa | Concrete Rectangular | 250 | 250 | 625 | 4637.5 | 0.29 | 709.1 | G300E | 2011805.47 | 15.79 | G300E | 832963.11 | 6.54
669 | Story17 | B54 | 40 MPa RC Beam (25 cm x 25 cm) | Beam | 40MPa | Concrete Rectangular | 250 | 250 | 625 | 4637.5 | 0.29 | 709.1 | G300E | 1942242.97 | 15.24 | G300E | 832963.11 | 6.54
670 | Story17 | B55 | 40 MPa RC Beam (25 cm x 25 cm) | Beam | 40MPa | Concrete Rectangular | 250 | 250 | 625 | 7037.5 | 0.44 | 1076.07 | G300E | 3853617.71 | 30.24 | G300E | 823925.58 | 6.46
671 | Story17 | B56 | 40 MPa RC Beam (25 cm x 25 cm) | Beam | 40MPa | Concrete Rectangular | 250 | 250 | 625 | 4637.5 | 0.29 | 709.1 | G300E | 1917316.41 | 15.04 | G300E | 739029.83 | 5.8
672 | Story17 | B57 | 40 MPa RC Beam (25 cm x 25 cm) | Beam | 40MPa | Concrete Rectangular | 250 | 250 | 625 | 7037.5 | 0.44 | 1076.07 | G300E | 3939240.62 | 30.91 | G300E | 866688.65 | 6.8
673 | Story17 | B58 | 40 MPa RC Beam (25 cm x 25 cm) | Beam | 40MPa | Concrete Rectangular | 250 | 250 | 625 | 4637.5 | 0.29 | 709.1 | G300E | 2015573.44 | 15.81 | G300E | 63404.04 | 0.5
674 | Story17 | B59 | 40 MPa RC Beam (25 cm x 25 cm) | Beam | 40MPa | Concrete Rectangular | 250 | 250 | 625 | 7037.5 | 0.44 | 1076.07 | G300E | 4388174.48 | 34.43 | G300E | 811806.41 | 6.37
675 | Story17 | B6 | 40 MPa RC Beam (25 cm x 25 cm) | Beam | 40MPa | Concrete Rectangular | 250 | 250 | 625 | 7037.5 | 0.44 | 1076.07 | G300E | 2961907.81 | 23.24 | G300E | 1074098.44 | 8.43
676 | Story17 | B60 | 40 MPa RC Beam (25 cm x 25 cm) | Beam | 40MPa | Concrete Rectangular | 250 | 250 | 625 | 4637.5 | 0.29 | 709.1 | G300E | 1185460.94 | 9.3 | G300E | 805765.62 | 6.32
677 | Story17 | B61 | 40 MPa RC Beam (25 cm x 25 cm) | Beam | 40MPa | Concrete Rectangular | 250 | 250 | 625 | 4637.5 | 0.29 | 709.1 | G300E | 1436755.47 | 11.27 | G300E | 847503.12 | 6.65
678 | Story17 | B62 | 40 MPa RC Beam (25 cm x 25 cm) | Beam | 40MPa | Concrete Rectangular | 250 | 250 | 625 | 7037.5 | 0.44 | 1076.07 | G300E | 3825174.48 | 30.01 | G300E | 672472.71 | 5.28
679 | Story17 | B63 | 40 MPa RC Beam (25 cm x 25 cm) | Beam | 40MPa | Concrete Rectangular | 250 | 250 | 625 | 4637.5 | 0.29 | 709.1 | G300E | 2289185.94 | 17.96 | G300E | 182086.37 | 1.43
680 | Story17 | B64 | 40 MPa RC Beam (25 cm x 25 cm) | Beam | 40MPa | Concrete Rectangular | 250 | 250 | 625 | 7037.5 | 0.44 | 1076.07 | G300E | 3059846.35 | 24.01 | G300E | 119026.85 | 0.93
681 | Story17 | B65 | 40 MPa RC Beam (25 cm x 25 cm) | Beam | 40MPa | Concrete Rectangular | 250 | 250 | 625 | 4637.5 | 0.29 | 709.1 | G300E | 2205421.09 | 17.3 | G300E | 470610.6 | 3.69
682 | Story17 | B66 | 40 MPa RC Beam (25 cm x 25 cm) | Beam | 40MPa | Concrete Rectangular | 250 | 250 | 625 | 7037.5 | 0.44 | 1076.07 | G300E | 3185641.67 | 25 | G300E | 433344.33 | 3.4
683 | Story17 | B67 | 40 MPa RC Beam (25 cm x 25 cm) | Beam | 40MPa | Concrete Rectangular | 250 | 250 | 625 | 4637.5 | 0.29 | 709.1 | G300E | 2093831.25 | 16.43 | G300E | 470610.6 | 3.69
684 | Story17 | B68 | 40 MPa RC Beam (25 cm x 25 cm) | Beam | 40MPa | Concrete Rectangular | 250 | 250 | 625 | 7037.5 | 0.44 | 1076.07 | G300E | 2811481.25 | 22.06 | G300E | 781162.5 | 6.13
685 | Story17 | B69 | 40 MPa RC Beam (25 cm x 25 cm) | Beam | 40MPa | Concrete Rectangular | 250 | 250 | 625 | 4637.5 | 0.29 | 709.1 | G300E | 2033543.75 | 15.96 | G300E | 470610.6 | 3.69
686 | Story17 | B7 | 40 MPa RC Beam (25 cm x 25 cm) | Beam | 40MPa | Concrete Rectangular | 250 | 250 | 625 | 4637.5 | 0.29 | 709.1 | G300E | 2097599.22 | 16.46 | G300E | 470610.6 | 3.69
687 | Story17 | B70 | 40 MPa RC Beam (25 cm x 25 cm) | Beam | 40MPa | Concrete Rectangular | 250 | 250 | 625 | 7037.5 | 0.44 | 1076.07 | G300E | 3185641.67 | 25 | G300E | 238053.7 | 1.87
688 | Story17 | B71 | 40 MPa RC Beam (25 cm x 25 cm) | Beam | 40MPa | Concrete Rectangular | 250 | 250 | 625 | 4637.5 | 0.29 | 709.1 | G300E | 2194407.03 | 17.22 | G300E | 470610.6 | 3.69
689 | Story17 | B72 | 40 MPa RC Beam (25 cm x 25 cm) | Beam | 40MPa | Concrete Rectangular | 250 | 250 | 625 | 7037.5 | 0.44 | 1076.07 | G300E | 3059846.35 | 24.01 | G300E | 21381.54 | 0.17
690 | Story17 | B73 | 40 MPa RC Beam (25 cm x 25 cm) | Beam | 40MPa | Concrete Rectangular | 250 | 250 | 625 | 4637.5 | 0.29 | 709.1 | G300E | 2273244.53 | 17.84 | G300E | 182087.09 | 1.43
691 | Story17 | B74 | 40 MPa RC Beam (25 cm x 25 cm) | Beam | 40MPa | Concrete Rectangular | 250 | 250 | 625 | 7037.5 | 0.44 | 1076.07 | G300E | 3825174.48 | 30.01 | G300E | 281892.93 | 2.21
692 | Story17 | B75 | 40 MPa RC Beam (25 cm x 25 cm) | Beam | 40MPa | Concrete Rectangular | 250 | 250 | 625 | 4637.5 | 0.29 | 709.1 | G300E | 1263428.91 | 9.91 | G300E | 847503.12 | 6.65
693 | Story17 | B76 | 40 MPa RC Beam (25 cm x 25 cm) | Beam | 40MPa | Concrete Rectangular | 250 | 250 | 625 | 7037.5 | 0.44 | 1076.07 | G300E | 3240768.75 | 25.43 | G300E | 1214506.83 | 9.53
694 | Story17 | B77 | 40 MPa RC Beam (25 cm x 25 cm) | Beam | 40MPa | Concrete Rectangular | 250 | 250 | 625 | 7037.5 | 0.44 | 1076.07 | G300E | 2929652.6 | 22.99 | G300E | 1074098.44 | 8.43
695 | Story17 | B78 | 40 MPa RC Beam (25 cm x 25 cm) | Beam | 40MPa | Concrete Rectangular | 250 | 250 | 625 | 7037.5 | 0.44 | 1076.07 | G300E | 2826435.94 | 22.18 | G300E | 1170864.06 | 9.19
696 | Story17 | B79 | 40 MPa RC Beam (25 cm x 25 cm) | Beam | 40MPa | Concrete Rectangular | 250 | 250 | 625 | 7037.5 | 0.44 | 1076.07 | G300E | 2627333.33 | 20.62 | G300E | 781162.5 | 6.13
697 | Story17 | B8 | 40 MPa RC Beam (25 cm x 25 cm) | Beam | 40MPa | Concrete Rectangular | 250 | 250 | 625 | 7037.5 | 0.44 | 1076.07 | G300E | 2627919.79 | 20.62 | G300E | 781162.5 | 6.13
698 | Story17 | B80 | 40 MPa RC Beam (25 cm x 25 cm) | Beam | 40MPa | Concrete Rectangular | 250 | 250 | 625 | 7037.5 | 0.44 | 1076.07 | G300E | 2826435.94 | 22.18 | G300E | 1169984.38 | 9.18
699 | Story17 | B81 | 40 MPa RC Beam (25 cm x 25 cm) | Beam | 40MPa | Concrete Rectangular | 250 | 250 | 625 | 7037.5 | 0.44 | 1076.07 | G300E | 2929359.38 | 22.98 | G300E | 1074098.44 | 8.43
700 | Story17 | B82 | 40 MPa RC Beam (25 cm x 25 cm) | Beam | 40MPa | Concrete Rectangular | 250 | 250 | 625 | 7037.5 | 0.44 | 1076.07 | G300E | 3240768.75 | 25.43 | G300E | 1211867.76 | 9.51
701 | Story17 | B9 | 40 MPa RC Beam (25 cm x 25 cm) | Beam | 40MPa | Concrete Rectangular | 250 | 250 | 625 | 4637.5 | 0.29 | 709.1 | G300E | 2031804.69 | 15.94 | G300E | 470610.6 | 3.69
702 | Story18 | B1 | 40 MPa RC Beam (25 cm x 25 cm) | Beam | 40MPa | Concrete Rectangular | 250 | 250 | 625 | 4637.5 | 0.29 | 709.1 | G300E | 1352990.62 | 10.62 | G300E | 837068.75 | 6.57
703 | Story18 | B10 | 40 MPa RC Beam (25 cm x 25 cm) | Beam | 40MPa | Concrete Rectangular | 250 | 250 | 625 | 7037.5 | 0.44 | 1076.07 | G300E | 2843443.23 | 22.31 | G300E | 1168518.23 | 9.17
704 | Story18 | B11 | 40 MPa RC Beam (25 cm x 25 cm) | Beam | 40MPa | Concrete Rectangular | 250 | 250 | 625 | 4637.5 | 0.29 | 709.1 | G300E | 2178755.47 | 17.1 | G300E | 470610.6 | 3.69
705 | Story18 | B12 | 40 MPa RC Beam (25 cm x 25 cm) | Beam | 40MPa | Concrete Rectangular | 250 | 250 | 625 | 7037.5 | 0.44 | 1076.07 | G300E | 2962494.27 | 23.24 | G300E | 1074098.44 | 8.43
706 | Story18 | B13 | 40 MPa RC Beam (25 cm x 25 cm) | Beam | 40MPa | Concrete Rectangular | 250 | 250 | 625 | 4637.5 | 0.29 | 709.1 | G300E | 2265128.91 | 17.77 | G300E | 181056.7 | 1.42
707 | Story18 | B14 | 40 MPa RC Beam (25 cm x 25 cm) | Beam | 40MPa | Concrete Rectangular | 250 | 250 | 625 | 7037.5 | 0.44 | 1076.07 | G300E | 3261294.79 | 25.59 | G300E | 1290770.6 | 10.13
708 | Story18 | B15 | 40 MPa RC Beam (25 cm x 25 cm) | Beam | 40MPa | Concrete Rectangular | 250 | 250 | 625 | 4637.5 | 0.29 | 709.1 | G300E | 1272703.91 | 9.99 | G300E | 837068.75 | 6.57
709 | Story18 | B16 | 40 MPa RC Beam (25 cm x 25 cm) | Beam | 40MPa | Concrete Rectangular | 250 | 250 | 625 | 4637.5 | 0.29 | 709.1 | G300E | 1210387.5 | 9.5 | G300E | 772143.75 | 6.06
710 | Story18 | B17 | 40 MPa RC Beam (25 cm x 25 cm) | Beam | 40MPa | Concrete Rectangular | 250 | 250 | 625 | 7037.5 | 0.44 | 1076.07 | G300E | 3791159.9 | 29.75 | G300E | 476107.4 | 3.74
711 | Story18 | B18 | 40 MPa RC Beam (25 cm x 25 cm) | Beam | 40MPa | Concrete Rectangular | 250 | 250 | 625 | 4637.5 | 0.29 | 709.1 | G300E | 2103685.94 | 16.51 | G300E | 63404.04 | 0.5
712 | Story18 | B19 | 40 MPa RC Beam (25 cm x 25 cm) | Beam | 40MPa | Concrete Rectangular | 250 | 250 | 625 | 7037.5 | 0.44 | 1076.07 | G300E | 2959268.75 | 23.22 | G300E | 21381.54 | 0.17
713 | Story18 | B2 | 40 MPa RC Beam (25 cm x 25 cm) | Beam | 40MPa | Concrete Rectangular | 250 | 250 | 625 | 7037.5 | 0.44 | 1076.07 | G300E | 3261294.79 | 25.59 | G300E | 1290770.6 | 10.13
714 | Story18 | B20 | 40 MPa RC Beam (25 cm x 25 cm) | Beam | 40MPa | Concrete Rectangular | 250 | 250 | 625 | 4637.5 | 0.29 | 709.1 | G300E | 1989197.66 | 15.61 | G300E | 739029.83 | 5.8
715 | Story18 | B21 | 40 MPa RC Beam (25 cm x 25 cm) | Beam | 40MPa | Concrete Rectangular | 250 | 250 | 625 | 7037.5 | 0.44 | 1076.07 | G300E | 2568980.73 | 20.16 | G300E | 433344.33 | 3.4
716 | Story18 | B22 | 40 MPa RC Beam (25 cm x 25 cm) | Beam | 40MPa | Concrete Rectangular | 250 | 250 | 625 | 4800 | 0.3 | 733.94 | G300E | 2008960 | 15.76 | G300E | 700133.6 | 5.49
717 | Story18 | B23 | 40 MPa RC Beam (25 cm x 25 cm) | Beam | 40MPa | Concrete Rectangular | 250 | 250 | 625 | 7037.5 | 0.44 | 1076.07 | G300E | 2888307.29 | 22.66 | G300E | 781162.5 | 6.13
718 | Story18 | B24 | 40 MPa RC Beam (25 cm x 25 cm) | Beam | 40MPa | Concrete Rectangular | 250 | 250 | 625 | 4800 | 0.3 | 733.94 | G300E | 1929300 | 15.14 | G300E | 857350.5 | 6.73
719 | Story18 | B25 | 40 MPa RC Beam (25 cm x 25 cm) | Beam | 40MPa | Concrete Rectangular | 250 | 250 | 625 | 7037.5 | 0.44 | 1076.07 | G300E | 3193852.08 | 25.06 | G300E | 238053.7 | 1.87
720 | Story18 | B26 | 40 MPa RC Beam (25 cm x 25 cm) | Beam | 40MPa | Concrete Rectangular | 250 | 250 | 625 | 4637.5 | 0.29 | 709.1 | G300E | 1926011.72 | 15.11 | G300E | 739029.83 | 5.8
721 | Story18 | B27 | 40 MPa RC Beam (25 cm x 25 cm) | Beam | 40MPa | Concrete Rectangular | 250 | 250 | 625 | 7037.5 | 0.44 | 1076.07 | G300E | 2960441.67 | 23.23 | G300E | 21381.54 | 0.17
722 | Story18 | B28 | 40 MPa RC Beam (25 cm x 25 cm) | Beam | 40MPa | Concrete Rectangular | 250 | 250 | 625 | 4637.5 | 0.29 | 709.1 | G300E | 2026007.81 | 15.9 | G300E | 63404.04 | 0.5
723 | Story18 | B29 | 40 MPa RC Beam (25 cm x 25 cm) | Beam | 40MPa | Concrete Rectangular | 250 | 250 | 625 | 7037.5 | 0.44 | 1076.07 | G300E | 3790866.67 | 29.74 | G300E | 183171.46 | 1.44
724 | Story18 | B3 | 40 MPa RC Beam (25 cm x 25 cm) | Beam | 40MPa | Concrete Rectangular | 250 | 250 | 625 | 4637.5 | 0.29 | 709.1 | G300E | 2269476.56 | 17.81 | G300E | 181056.7 | 1.42
725 | Story18 | B30 | 40 MPa RC Beam (25 cm x 25 cm) | Beam | 40MPa | Concrete Rectangular | 250 | 250 | 625 | 4637.5 | 0.29 | 709.1 | G300E | 1193286.72 | 9.36 | G300E | 772143.75 | 6.06
726 | Story18 | B31 | 40 MPa RC Beam (25 cm x 25 cm) | Beam | 40MPa | Concrete Rectangular | 250 | 250 | 625 | 4637.5 | 0.29 | 709.1 | G300E | 1173867.19 | 9.21 | G300E | 772143.75 | 6.06
727 | Story18 | B32 | 40 MPa RC Beam (25 cm x 25 cm) | Beam | 40MPa | Concrete Rectangular | 250 | 250 | 625 | 7037.5 | 0.44 | 1076.07 | G300E | 4376445.31 | 34.34 | G300E | 888070.19 | 6.97
728 | Story18 | B33 | 40 MPa RC Beam (25 cm x 25 cm) | Beam | 40MPa | Concrete Rectangular | 250 | 250 | 625 | 4637.5 | 0.29 | 709.1 | G300E | 1799350 | 14.12 | G300E | 621377.18 | 4.88
729 | Story18 | B34 | 40 MPa RC Beam (25 cm x 25 cm) | Beam | 40MPa | Concrete Rectangular | 250 | 250 | 625 | 7037.5 | 0.44 | 1076.07 | G300E | 3947451.04 | 30.97 | G300E | 866688.65 | 6.8
730 | Story18 | B35 | 40 MPa RC Beam (25 cm x 25 cm) | Beam | 40MPa | Concrete Rectangular | 250 | 250 | 625 | 4637.5 | 0.29 | 709.1 | G300E | 1598778.12 | 12.54 | G300E | 579107.81 | 4.54
731 | Story18 | B36 | 40 MPa RC Beam (25 cm x 25 cm) | Beam | 40MPa | Concrete Rectangular | 250 | 250 | 625 | 7200 | 0.45 | 1100.92 | G300E | 3952800 | 31.02 | G300E | 842950.5 | 6.61
732 | Story18 | B4 | 40 MPa RC Beam (25 cm x 25 cm) | Beam | 40MPa | Concrete Rectangular | 250 | 250 | 625 | 7037.5 | 0.44 | 1076.07 | G300E | 2964253.65 | 23.26 | G300E | 1074098.44 | 8.43
733 | Story18 | B40 | 40 MPa RC Beam (25 cm x 25 cm) | Beam | 40MPa | Concrete Rectangular | 250 | 250 | 625 | 7037.5 | 0.44 | 1076.07 | G300E | 3852444.79 | 30.23 | G300E | 823925.58 | 6.46
734 | Story18 | B41 | 40 MPa RC Beam (25 cm x 25 cm) | Beam | 40MPa | Concrete Rectangular | 250 | 250 | 625 | 4637.5 | 0.29 | 709.1 | G300E | 1598778.12 | 12.54 | G300E | 579107.81 | 4.54
735 | Story18 | B42 | 40 MPa RC Beam (25 cm x 25 cm) | Beam | 40MPa | Concrete Rectangular | 250 | 250 | 625 | 7037.5 | 0.44 | 1076.07 | G300E | 3947451.04 | 30.97 | G300E | 866688.65 | 6.8
736 | Story18 | B43 | 40 MPa RC Beam (25 cm x 25 cm) | Beam | 40MPa | Concrete Rectangular | 250 | 250 | 625 | 4637.5 | 0.29 | 709.1 | G300E | 1799350 | 14.12 | G300E | 621377.18 | 4.88
737 | Story18 | B44 | 40 MPa RC Beam (25 cm x 25 cm) | Beam | 40MPa | Concrete Rectangular | 250 | 250 | 625 | 7037.5 | 0.44 | 1076.07 | G300E | 4376445.31 | 34.34 | G300E | 692779.56 | 5.44
738 | Story18 | B45 | 40 MPa RC Beam (25 cm x 25 cm) | Beam | 40MPa | Concrete Rectangular | 250 | 250 | 625 | 4637.5 | 0.29 | 709.1 | G300E | 1154737.5 | 9.06 | G300E | 772143.75 | 6.06
739 | Story18 | B46 | 40 MPa RC Beam (25 cm x 25 cm) | Beam | 40MPa | Concrete Rectangular | 250 | 250 | 625 | 4637.5 | 0.29 | 709.1 | G300E | 1210387.5 | 9.5 | G300E | 772143.75 | 6.06
740 | Story18 | B47 | 40 MPa RC Beam (25 cm x 25 cm) | Beam | 40MPa | Concrete Rectangular | 250 | 250 | 625 | 7037.5 | 0.44 | 1076.07 | G300E | 4376445.31 | 34.34 | G300E | 888070.19 | 6.97
741 | Story18 | B48 | 40 MPa RC Beam (25 cm x 25 cm) | Beam | 40MPa | Concrete Rectangular | 250 | 250 | 625 | 4637.5 | 0.29 | 709.1 | G300E | 2103975.78 | 16.51 | G300E | 63404.04 | 0.5
742 | Story18 | B49 | 40 MPa RC Beam (25 cm x 25 cm) | Beam | 40MPa | Concrete Rectangular | 250 | 250 | 625 | 7037.5 | 0.44 | 1076.07 | G300E | 3947451.04 | 30.97 | G300E | 866688.65 | 6.8
743 | Story18 | B5 | 40 MPa RC Beam (25 cm x 25 cm) | Beam | 40MPa | Concrete Rectangular | 250 | 250 | 625 | 4637.5 | 0.29 | 709.1 | G300E | 2198175 | 17.25 | G300E | 470610.6 | 3.69
744 | Story18 | B50 | 40 MPa RC Beam (25 cm x 25 cm) | Beam | 40MPa | Concrete Rectangular | 250 | 250 | 625 | 4637.5 | 0.29 | 709.1 | G300E | 1989777.34 | 15.61 | G300E | 739029.83 | 5.8
745 | Story18 | B51 | 40 MPa RC Beam (25 cm x 25 cm) | Beam | 40MPa | Concrete Rectangular | 250 | 250 | 625 | 7200 | 0.45 | 1100.92 | G300E | 3944400 | 30.95 | G300E | 842950.5 | 6.61
746 | Story18 | B52 | 40 MPa RC Beam (25 cm x 25 cm) | Beam | 40MPa | Concrete Rectangular | 250 | 250 | 625 | 4637.5 | 0.29 | 709.1 | G300E | 1931228.91 | 15.15 | G300E | 830644.36 | 6.52
747 | Story18 | B54 | 40 MPa RC Beam (25 cm x 25 cm) | Beam | 40MPa | Concrete Rectangular | 250 | 250 | 625 | 4637.5 | 0.29 | 709.1 | G300E | 1870071.88 | 14.67 | G300E | 830644.36 | 6.52
748 | Story18 | B55 | 40 MPa RC Beam (25 cm x 25 cm) | Beam | 40MPa | Concrete Rectangular | 250 | 250 | 625 | 7037.5 | 0.44 | 1076.07 | G300E | 3855377.08 | 30.25 | G300E | 823925.58 | 6.46
749 | Story18 | B56 | 40 MPa RC Beam (25 cm x 25 cm) | Beam | 40MPa | Concrete Rectangular | 250 | 250 | 625 | 4637.5 | 0.29 | 709.1 | G300E | 1926011.72 | 15.11 | G300E | 739029.83 | 5.8
750 | Story18 | B57 | 40 MPa RC Beam (25 cm x 25 cm) | Beam | 40MPa | Concrete Rectangular | 250 | 250 | 625 | 7037.5 | 0.44 | 1076.07 | G300E | 3947451.04 | 30.97 | G300E | 866688.65 | 6.8
751 | Story18 | B58 | 40 MPa RC Beam (25 cm x 25 cm) | Beam | 40MPa | Concrete Rectangular | 250 | 250 | 625 | 4637.5 | 0.29 | 709.1 | G300E | 2026007.81 | 15.9 | G300E | 63404.04 | 0.5
752 | Story18 | B59 | 40 MPa RC Beam (25 cm x 25 cm) | Beam | 40MPa | Concrete Rectangular | 250 | 250 | 625 | 7037.5 | 0.44 | 1076.07 | G300E | 4376445.31 | 34.34 | G300E | 692779.56 | 5.44
753 | Story18 | B6 | 40 MPa RC Beam (25 cm x 25 cm) | Beam | 40MPa | Concrete Rectangular | 250 | 250 | 625 | 7037.5 | 0.44 | 1076.07 | G300E | 2978035.42 | 23.37 | G300E | 1171743.75 | 9.19
754 | Story18 | B60 | 40 MPa RC Beam (25 cm x 25 cm) | Beam | 40MPa | Concrete Rectangular | 250 | 250 | 625 | 4637.5 | 0.29 | 709.1 | G300E | 1193286.72 | 9.36 | G300E | 772143.75 | 6.06
755 | Story18 | B61 | 40 MPa RC Beam (25 cm x 25 cm) | Beam | 40MPa | Concrete Rectangular | 250 | 250 | 625 | 4637.5 | 0.29 | 709.1 | G300E | 1352990.62 | 10.62 | G300E | 837068.75 | 6.57
756 | Story18 | B62 | 40 MPa RC Beam (25 cm x 25 cm) | Beam | 40MPa | Concrete Rectangular | 250 | 250 | 625 | 7037.5 | 0.44 | 1076.07 | G300E | 3791159.9 | 29.75 | G300E | 476107.4 | 3.74
757 | Story18 | B63 | 40 MPa RC Beam (25 cm x 25 cm) | Beam | 40MPa | Concrete Rectangular | 250 | 250 | 625 | 4637.5 | 0.29 | 709.1 | G300E | 2270056.25 | 17.81 | G300E | 181056.7 | 1.42
758 | Story18 | B64 | 40 MPa RC Beam (25 cm x 25 cm) | Beam | 40MPa | Concrete Rectangular | 250 | 250 | 625 | 7037.5 | 0.44 | 1076.07 | G300E | 2960734.9 | 23.23 | G300E | 21381.54 | 0.17
759 | Story18 | B65 | 40 MPa RC Beam (25 cm x 25 cm) | Beam | 40MPa | Concrete Rectangular | 250 | 250 | 625 | 4637.5 | 0.29 | 709.1 | G300E | 2179045.31 | 17.1 | G300E | 470610.6 | 3.69
760 | Story18 | B66 | 40 MPa RC Beam (25 cm x 25 cm) | Beam | 40MPa | Concrete Rectangular | 250 | 250 | 625 | 7037.5 | 0.44 | 1076.07 | G300E | 3194731.77 | 25.07 | G300E | 238053.7 | 1.87
761 | Story18 | B67 | 40 MPa RC Beam (25 cm x 25 cm) | Beam | 40MPa | Concrete Rectangular | 250 | 250 | 625 | 4637.5 | 0.29 | 709.1 | G300E | 2018761.72 | 15.84 | G300E | 470610.6 | 3.69
762 | Story18 | B68 | 40 MPa RC Beam (25 cm x 25 cm) | Beam | 40MPa | Concrete Rectangular | 250 | 250 | 625 | 7037.5 | 0.44 | 1076.07 | G300E | 2885375 | 22.64 | G300E | 781162.5 | 6.13
763 | Story18 | B69 | 40 MPa RC Beam (25 cm x 25 cm) | Beam | 40MPa | Concrete Rectangular | 250 | 250 | 625 | 4637.5 | 0.29 | 709.1 | G300E | 2018761.72 | 15.84 | G300E | 470610.6 | 3.69
764 | Story18 | B7 | 40 MPa RC Beam (25 cm x 25 cm) | Beam | 40MPa | Concrete Rectangular | 250 | 250 | 625 | 4637.5 | 0.29 | 709.1 | G300E | 2022239.84 | 15.87 | G300E | 470610.6 | 3.69
765 | Story18 | B70 | 40 MPa RC Beam (25 cm x 25 cm) | Beam | 40MPa | Concrete Rectangular | 250 | 250 | 625 | 7037.5 | 0.44 | 1076.07 | G300E | 3194731.77 | 25.07 | G300E | 238053.7 | 1.87
766 | Story18 | B71 | 40 MPa RC Beam (25 cm x 25 cm) | Beam | 40MPa | Concrete Rectangular | 250 | 250 | 625 | 4637.5 | 0.29 | 709.1 | G300E | 2178755.47 | 17.1 | G300E | 470610.6 | 3.69
767 | Story18 | B72 | 40 MPa RC Beam (25 cm x 25 cm) | Beam | 40MPa | Concrete Rectangular | 250 | 250 | 625 | 7037.5 | 0.44 | 1076.07 | G300E | 2960734.9 | 23.23 | G300E | 21381.54 | 0.17
768 | Story18 | B73 | 40 MPa RC Beam (25 cm x 25 cm) | Beam | 40MPa | Concrete Rectangular | 250 | 250 | 625 | 4637.5 | 0.29 | 709.1 | G300E | 2265128.91 | 17.77 | G300E | 181056.7 | 1.42
769 | Story18 | B74 | 40 MPa RC Beam (25 cm x 25 cm) | Beam | 40MPa | Concrete Rectangular | 250 | 250 | 625 | 7037.5 | 0.44 | 1076.07 | G300E | 3790866.67 | 29.74 | G300E | 183171.46 | 1.44
770 | Story18 | B75 | 40 MPa RC Beam (25 cm x 25 cm) | Beam | 40MPa | Concrete Rectangular | 250 | 250 | 625 | 4637.5 | 0.29 | 709.1 | G300E | 1272414.06 | 9.98 | G300E | 837068.75 | 6.57
771 | Story18 | B76 | 40 MPa RC Beam (25 cm x 25 cm) | Beam | 40MPa | Concrete Rectangular | 250 | 250 | 625 | 7037.5 | 0.44 | 1076.07 | G300E | 3261294.79 | 25.59 | G300E | 1290770.6 | 10.13
772 | Story18 | B77 | 40 MPa RC Beam (25 cm x 25 cm) | Beam | 40MPa | Concrete Rectangular | 250 | 250 | 625 | 7037.5 | 0.44 | 1076.07 | G300E | 2962494.27 | 23.24 | G300E | 1074098.44 | 8.43
773 | Story18 | B78 | 40 MPa RC Beam (25 cm x 25 cm) | Beam | 40MPa | Concrete Rectangular | 250 | 250 | 625 | 7037.5 | 0.44 | 1076.07 | G300E | 2843150 | 22.31 | G300E | 1171743.75 | 9.19
774 | Story18 | B79 | 40 MPa RC Beam (25 cm x 25 cm) | Beam | 40MPa | Concrete Rectangular | 250 | 250 | 625 | 7037.5 | 0.44 | 1076.07 | G300E | 2620882.29 | 20.56 | G300E | 781162.5 | 6.13
775 | Story18 | B8 | 40 MPa RC Beam (25 cm x 25 cm) | Beam | 40MPa | Concrete Rectangular | 250 | 250 | 625 | 7037.5 | 0.44 | 1076.07 | G300E | 2620589.06 | 20.56 | G300E | 781162.5 | 6.13
776 | Story18 | B80 | 40 MPa RC Beam (25 cm x 25 cm) | Beam | 40MPa | Concrete Rectangular | 250 | 250 | 625 | 7037.5 | 0.44 | 1076.07 | G300E | 2843150 | 22.31 | G300E | 1168518.23 | 9.17
777 | Story18 | B81 | 40 MPa RC Beam (25 cm x 25 cm) | Beam | 40MPa | Concrete Rectangular | 250 | 250 | 625 | 7037.5 | 0.44 | 1076.07 | G300E | 2962494.27 | 23.24 | G300E | 1074098.44 | 8.43
778 | Story18 | B82 | 40 MPa RC Beam (25 cm x 25 cm) | Beam | 40MPa | Concrete Rectangular | 250 | 250 | 625 | 7037.5 | 0.44 | 1076.07 | G300E | 3261294.79 | 25.59 | G300E | 1290770.6 | 10.13
779 | Story18 | B9 | 40 MPa RC Beam (25 cm x 25 cm) | Beam | 40MPa | Concrete Rectangular | 250 | 250 | 625 | 4637.5 | 0.29 | 709.1 | G300E | 2017022.66 | 15.83 | G300E | 470610.6 | 3.69
780 | Story19 | B1 | 40 MPa RC Beam (25 cm x 25 cm) | Beam | 40MPa | Concrete Rectangular | 250 | 250 | 625 | 4650 | 0.29 | 711.01 | G300E | 1375528.12 | 10.79 | G300E | 805612.5 | 6.32
781 | Story19 | B10 | 40 MPa RC Beam (25 cm x 25 cm) | Beam | 40MPa | Concrete Rectangular | 250 | 250 | 625 | 7050 | 0.44 | 1077.98 | G300E | 2916643.75 | 22.89 | G300E | 1173825 | 9.21
782 | Story19 | B11 | 40 MPa RC Beam (25 cm x 25 cm) | Beam | 40MPa | Concrete Rectangular | 250 | 250 | 625 | 4650 | 0.29 | 711.01 | G300E | 1806815.62 | 14.18 | G300E | 429495.8 | 3.37
783 | Story19 | B12 | 40 MPa RC Beam (25 cm x 25 cm) | Beam | 40MPa | Concrete Rectangular | 250 | 250 | 625 | 7050 | 0.44 | 1077.98 | G300E | 3057643.75 | 23.99 | G300E | 1271643.75 | 9.98
784 | Story19 | B13 | 40 MPa RC Beam (25 cm x 25 cm) | Beam | 40MPa | Concrete Rectangular | 250 | 250 | 625 | 4650 | 0.29 | 711.01 | G300E | 1887318.75 | 14.81 | G300E | 63574.95 | 0.5
785 | Story19 | B14 | 40 MPa RC Beam (25 cm x 25 cm) | Beam | 40MPa | Concrete Rectangular | 250 | 250 | 625 | 7050 | 0.44 | 1077.98 | G300E | 3343756.25 | 26.24 | G300E | 1390882.02 | 10.91
786 | Story19 | B15 | 40 MPa RC Beam (25 cm x 25 cm) | Beam | 40MPa | Concrete Rectangular | 250 | 250 | 625 | 4650 | 0.29 | 711.01 | G300E | 1309556.25 | 10.28 | G300E | 805612.5 | 6.32
787 | Story19 | B16 | 40 MPa RC Beam (25 cm x 25 cm) | Beam | 40MPa | Concrete Rectangular | 250 | 250 | 625 | 4650 | 0.29 | 711.01 | G300E | 1234575 | 9.69 | G300E | 774225 | 6.07
788 | Story19 | B17 | 40 MPa RC Beam (25 cm x 25 cm) | Beam | 40MPa | Concrete Rectangular | 250 | 250 | 625 | 7050 | 0.44 | 1077.98 | G300E | 3090837.5 | 24.25 | G300E | 162077.3 | 1.27
789 | Story19 | B18 | 40 MPa RC Beam (25 cm x 25 cm) | Beam | 40MPa | Concrete Rectangular | 250 | 250 | 625 | 4650 | 0.29 | 711.01 | G300E | 1758281.25 | 13.8 | G300E | 42383.3 | 0.33
790 | Story19 | B19 | 40 MPa RC Beam (25 cm x 25 cm) | Beam | 40MPa | Concrete Rectangular | 250 | 250 | 625 | 7050 | 0.44 | 1077.98 | G300E | 2499812.5 | 19.61 | G300E | 0 | 0
791 | Story19 | B2 | 40 MPa RC Beam (25 cm x 25 cm) | Beam | 40MPa | Concrete Rectangular | 250 | 250 | 625 | 7050 | 0.44 | 1077.98 | G300E | 3343756.25 | 26.24 | G300E | 1390882.02 | 10.91
792 | Story19 | B20 | 40 MPa RC Beam (25 cm x 25 cm) | Beam | 40MPa | Concrete Rectangular | 250 | 250 | 625 | 4650 | 0.29 | 711.01 | G300E | 1658306.25 | 13.01 | G300E | 429495.8 | 3.37
793 | Story19 | B21 | 40 MPa RC Beam (25 cm x 25 cm) | Beam | 40MPa | Concrete Rectangular | 250 | 250 | 625 | 7050 | 0.44 | 1077.98 | G300E | 2200187.5 | 17.26 | G300E | 336295.28 | 2.64
794 | Story19 | B22 | 40 MPa RC Beam (25 cm x 25 cm) | Beam | 40MPa | Concrete Rectangular | 250 | 250 | 625 | 4800 | 0.3 | 733.94 | G300E | 1609920 | 12.63 | G300E | 675173.6 | 5.3
795 | Story19 | B23 | 40 MPa RC Beam (25 cm x 25 cm) | Beam | 40MPa | Concrete Rectangular | 250 | 250 | 625 | 7050 | 0.44 | 1077.98 | G300E | 2534181.25 | 19.88 | G300E | 782550 | 6.14
796 | Story19 | B24 | 40 MPa RC Beam (25 cm x 25 cm) | Beam | 40MPa | Concrete Rectangular | 250 | 250 | 625 | 4800 | 0.3 | 733.94 | G300E | 1712400 | 13.44 | G300E | 799200 | 6.27
797 | Story19 | B25 | 40 MPa RC Beam (25 cm x 25 cm) | Beam | 40MPa | Concrete Rectangular | 250 | 250 | 625 | 7050 | 0.44 | 1077.98 | G300E | 2651093.75 | 20.8 | G300E | 42839.03 | 0.34
798 | Story19 | B26 | 40 MPa RC Beam (25 cm x 25 cm) | Beam | 40MPa | Concrete Rectangular | 250 | 250 | 625 | 4650 | 0.29 | 711.01 | G300E | 1657725 | 13.01 | G300E | 429495.8 | 3.37
799 | Story19 | B27 | 40 MPa RC Beam (25 cm x 25 cm) | Beam | 40MPa | Concrete Rectangular | 250 | 250 | 625 | 7050 | 0.44 | 1077.98 | G300E | 2500987.5 | 19.62 | G300E | 0 | 0
800 | Story19 | B28 | 40 MPa RC Beam (25 cm x 25 cm) | Beam | 40MPa | Concrete Rectangular | 250 | 250 | 625 | 4650 | 0.29 | 711.01 | G300E | 1757990.62 | 13.79 | G300E | 42383.3 | 0.33
801 | Story19 | B29 | 40 MPa RC Beam (25 cm x 25 cm) | Beam | 40MPa | Concrete Rectangular | 250 | 250 | 625 | 7050 | 0.44 | 1077.98 | G300E | 3090837.5 | 24.25 | G300E | 64258.55 | 0.5
802 | Story19 | B3 | 40 MPa RC Beam (25 cm x 25 cm) | Beam | 40MPa | Concrete Rectangular | 250 | 250 | 625 | 4650 | 0.29 | 711.01 | G300E | 1886156.25 | 14.8 | G300E | 63574.95 | 0.5
803 | Story19 | B30 | 40 MPa RC Beam (25 cm x 25 cm) | Beam | 40MPa | Concrete Rectangular | 250 | 250 | 625 | 4650 | 0.29 | 711.01 | G300E | 1234575 | 9.69 | G300E | 774225 | 6.07
804 | Story19 | B31 | 40 MPa RC Beam (25 cm x 25 cm) | Beam | 40MPa | Concrete Rectangular | 250 | 250 | 625 | 4650 | 0.29 | 711.01 | G300E | 1185168.75 | 9.3 | G300E | 774225 | 6.07
805 | Story19 | B32 | 40 MPa RC Beam (25 cm x 25 cm) | Beam | 40MPa | Concrete Rectangular | 250 | 250 | 625 | 7050 | 0.44 | 1077.98 | G300E | 3527937.5 | 27.68 | G300E | 574771.81 | 4.51
806 | Story19 | B33 | 40 MPa RC Beam (25 cm x 25 cm) | Beam | 40MPa | Concrete Rectangular | 250 | 250 | 625 | 4650 | 0.29 | 711.01 | G300E | 1577512.5 | 12.38 | G300E | 193556.25 | 1.52
807 | Story19 | B34 | 40 MPa RC Beam (25 cm x 25 cm) | Beam | 40MPa | Concrete Rectangular | 250 | 250 | 625 | 7050 | 0.44 | 1077.98 | G300E | 3271787.5 | 25.67 | G300E | 868228.06 | 6.81
808 | Story19 | B35 | 40 MPa RC Beam (25 cm x 25 cm) | Beam | 40MPa | Concrete Rectangular | 250 | 250 | 625 | 4650 | 0.29 | 711.01 | G300E | 1404300 | 11.02 | G300E | 0 | 0
809 | Story19 | B36 | 40 MPa RC Beam (25 cm x 25 cm) | Beam | 40MPa | Concrete Rectangular | 250 | 250 | 625 | 7200 | 0.45 | 1100.92 | G300E | 3265800 | 25.62 | G300E | 721175.25 | 5.66
810 | Story19 | B4 | 40 MPa RC Beam (25 cm x 25 cm) | Beam | 40MPa | Concrete Rectangular | 250 | 250 | 625 | 7050 | 0.44 | 1077.98 | G300E | 3061462.5 | 24.02 | G300E | 1271643.75 | 9.98
811 | Story19 | B40 | 40 MPa RC Beam (25 cm x 25 cm) | Beam | 40MPa | Concrete Rectangular | 250 | 250 | 625 | 7050 | 0.44 | 1077.98 | G300E | 3187187.5 | 25.01 | G300E | 706150.77 | 5.54
812 | Story19 | B41 | 40 MPa RC Beam (25 cm x 25 cm) | Beam | 40MPa | Concrete Rectangular | 250 | 250 | 625 | 4650 | 0.29 | 711.01 | G300E | 1404300 | 11.02 | G300E | 0 | 0
813 | Story19 | B42 | 40 MPa RC Beam (25 cm x 25 cm) | Beam | 40MPa | Concrete Rectangular | 250 | 250 | 625 | 7050 | 0.44 | 1077.98 | G300E | 3271787.5 | 25.67 | G300E | 868228.06 | 6.81
814 | Story19 | B43 | 40 MPa RC Beam (25 cm x 25 cm) | Beam | 40MPa | Concrete Rectangular | 250 | 250 | 625 | 4650 | 0.29 | 711.01 | G300E | 1577512.5 | 12.38 | G300E | 193556.25 | 1.52
815 | Story19 | B44 | 40 MPa RC Beam (25 cm x 25 cm) | Beam | 40MPa | Concrete Rectangular | 250 | 250 | 625 | 7050 | 0.44 | 1077.98 | G300E | 3527643.75 | 27.68 | G300E | 85678.06 | 0.67
816 | Story19 | B45 | 40 MPa RC Beam (25 cm x 25 cm) | Beam | 40MPa | Concrete Rectangular | 250 | 250 | 625 | 4650 | 0.29 | 711.01 | G300E | 1185168.75 | 9.3 | G300E | 774225 | 6.07
817 | Story19 | B46 | 40 MPa RC Beam (25 cm x 25 cm) | Beam | 40MPa | Concrete Rectangular | 250 | 250 | 625 | 4650 | 0.29 | 711.01 | G300E | 1234575 | 9.69 | G300E | 774225 | 6.07
818 | Story19 | B47 | 40 MPa RC Beam (25 cm x 25 cm) | Beam | 40MPa | Concrete Rectangular | 250 | 250 | 625 | 7050 | 0.44 | 1077.98 | G300E | 3527643.75 | 27.68 | G300E | 574771.81 | 4.51
819 | Story19 | B48 | 40 MPa RC Beam (25 cm x 25 cm) | Beam | 40MPa | Concrete Rectangular | 250 | 250 | 625 | 4650 | 0.29 | 711.01 | G300E | 1758281.25 | 13.8 | G300E | 42383.3 | 0.33
820 | Story19 | B49 | 40 MPa RC Beam (25 cm x 25 cm) | Beam | 40MPa | Concrete Rectangular | 250 | 250 | 625 | 7050 | 0.44 | 1077.98 | G300E | 3271787.5 | 25.67 | G300E | 868228.06 | 6.81
821 | Story19 | B5 | 40 MPa RC Beam (25 cm x 25 cm) | Beam | 40MPa | Concrete Rectangular | 250 | 250 | 625 | 4650 | 0.29 | 711.01 | G300E | 1822509.38 | 14.3 | G300E | 450687.45 | 3.54
822 | Story19 | B50 | 40 MPa RC Beam (25 cm x 25 cm) | Beam | 40MPa | Concrete Rectangular | 250 | 250 | 625 | 4650 | 0.29 | 711.01 | G300E | 1657725 | 13.01 | G300E | 429495.8 | 3.37
823 | Story19 | B51 | 40 MPa RC Beam (25 cm x 25 cm) | Beam | 40MPa | Concrete Rectangular | 250 | 250 | 625 | 7200 | 0.45 | 1100.92 | G300E | 3257400 | 25.56 | G300E | 721175.25 | 5.66
824 | Story19 | B52 | 40 MPa RC Beam (25 cm x 25 cm) | Beam | 40MPa | Concrete Rectangular | 250 | 250 | 625 | 4650 | 0.29 | 711.01 | G300E | 1661793.75 | 13.04 | G300E | 774225 | 6.07
825 | Story19 | B54 | 40 MPa RC Beam (25 cm x 25 cm) | Beam | 40MPa | Concrete Rectangular | 250 | 250 | 625 | 4650 | 0.29 | 711.01 | G300E | 1662084.38 | 13.04 | G300E | 774225 | 6.07
826 | Story19 | B55 | 40 MPa RC Beam (25 cm x 25 cm) | Beam | 40MPa | Concrete Rectangular | 250 | 250 | 625 | 7050 | 0.44 | 1077.98 | G300E | 3189537.5 | 25.03 | G300E | 706150.77 | 5.54
827 | Story19 | B56 | 40 MPa RC Beam (25 cm x 25 cm) | Beam | 40MPa | Concrete Rectangular | 250 | 250 | 625 | 4650 | 0.29 | 711.01 | G300E | 1657725 | 13.01 | G300E | 429495.8 | 3.37
828 | Story19 | B57 | 40 MPa RC Beam (25 cm x 25 cm) | Beam | 40MPa | Concrete Rectangular | 250 | 250 | 625 | 7050 | 0.44 | 1077.98 | G300E | 3271787.5 | 25.67 | G300E | 868228.06 | 6.81
829 | Story19 | B58 | 40 MPa RC Beam (25 cm x 25 cm) | Beam | 40MPa | Concrete Rectangular | 250 | 250 | 625 | 4650 | 0.29 | 711.01 | G300E | 1757990.62 | 13.79 | G300E | 42383.3 | 0.33
830 | Story19 | B59 | 40 MPa RC Beam (25 cm x 25 cm) | Beam | 40MPa | Concrete Rectangular | 250 | 250 | 625 | 7050 | 0.44 | 1077.98 | G300E | 3527643.75 | 27.68 | G300E | 85678.06 | 0.67
831 | Story19 | B6 | 40 MPa RC Beam (25 cm x 25 cm) | Beam | 40MPa | Concrete Rectangular | 250 | 250 | 625 | 7050 | 0.44 | 1077.98 | G300E | 3050006.25 | 23.93 | G300E | 1171475 | 9.19
832 | Story19 | B60 | 40 MPa RC Beam (25 cm x 25 cm) | Beam | 40MPa | Concrete Rectangular | 250 | 250 | 625 | 4650 | 0.29 | 711.01 | G300E | 1234575 | 9.69 | G300E | 774225 | 6.07
833 | Story19 | B61 | 40 MPa RC Beam (25 cm x 25 cm) | Beam | 40MPa | Concrete Rectangular | 250 | 250 | 625 | 4650 | 0.29 | 711.01 | G300E | 1375528.12 | 10.79 | G300E | 805612.5 | 6.32
834 | Story19 | B62 | 40 MPa RC Beam (25 cm x 25 cm) | Beam | 40MPa | Concrete Rectangular | 250 | 250 | 625 | 7050 | 0.44 | 1077.98 | G300E | 3090837.5 | 24.25 | G300E | 162077.3 | 1.27
835 | Story19 | B63 | 40 MPa RC Beam (25 cm x 25 cm) | Beam | 40MPa | Concrete Rectangular | 250 | 250 | 625 | 4650 | 0.29 | 711.01 | G300E | 1887028.12 | 14.81 | G300E | 63574.95 | 0.5
836 | Story19 | B64 | 40 MPa RC Beam (25 cm x 25 cm) | Beam | 40MPa | Concrete Rectangular | 250 | 250 | 625 | 7050 | 0.44 | 1077.98 | G300E | 2500987.5 | 19.62 | G300E | 0 | 0
837 | Story19 | B65 | 40 MPa RC Beam (25 cm x 25 cm) | Beam | 40MPa | Concrete Rectangular | 250 | 250 | 625 | 4650 | 0.29 | 711.01 | G300E | 1806815.62 | 14.18 | G300E | 429495.8 | 3.37
838 | Story19 | B66 | 40 MPa RC Beam (25 cm x 25 cm) | Beam | 40MPa | Concrete Rectangular | 250 | 250 | 625 | 7050 | 0.44 | 1077.98 | G300E | 2652268.75 | 20.81 | G300E | 42839.03 | 0.34
839 | Story19 | B67 | 40 MPa RC Beam (25 cm x 25 cm) | Beam | 40MPa | Concrete Rectangular | 250 | 250 | 625 | 4650 | 0.29 | 711.01 | G300E | 1745784.38 | 13.7 | G300E | 408304.15 | 3.2
840 | Story19 | B68 | 40 MPa RC Beam (25 cm x 25 cm) | Beam | 40MPa | Concrete Rectangular | 250 | 250 | 625 | 7050 | 0.44 | 1077.98 | G300E | 2530362.5 | 19.85 | G300E | 782550 | 6.14
841 | Story19 | B69 | 40 MPa RC Beam (25 cm x 25 cm) | Beam | 40MPa | Concrete Rectangular | 250 | 250 | 625 | 4650 | 0.29 | 711.01 | G300E | 1745784.38 | 13.7 | G300E | 408304.15 | 3.2
842 | Story19 | B7 | 40 MPa RC Beam (25 cm x 25 cm) | Beam | 40MPa | Concrete Rectangular | 250 | 250 | 625 | 4650 | 0.29 | 711.01 | G300E | 1749562.5 | 13.73 | G300E | 311526.02 | 2.44
843 | Story19 | B70 | 40 MPa RC Beam (25 cm x 25 cm) | Beam | 40MPa | Concrete Rectangular | 250 | 250 | 625 | 7050 | 0.44 | 1077.98 | G300E | 2652268.75 | 20.81 | G300E | 42839.03 | 0.34
844 | Story19 | B71 | 40 MPa RC Beam (25 cm x 25 cm) | Beam | 40MPa | Concrete Rectangular | 250 | 250 | 625 | 4650 | 0.29 | 711.01 | G300E | 1806815.62 | 14.18 | G300E | 429495.8 | 3.37
845 | Story19 | B72 | 40 MPa RC Beam (25 cm x 25 cm) | Beam | 40MPa | Concrete Rectangular | 250 | 250 | 625 | 7050 | 0.44 | 1077.98 | G300E | 2500987.5 | 19.62 | G300E | 0 | 0
846 | Story19 | B73 | 40 MPa RC Beam (25 cm x 25 cm) | Beam | 40MPa | Concrete Rectangular | 250 | 250 | 625 | 4650 | 0.29 | 711.01 | G300E | 1887028.12 | 14.81 | G300E | 63574.95 | 0.5
847 | Story19 | B74 | 40 MPa RC Beam (25 cm x 25 cm) | Beam | 40MPa | Concrete Rectangular | 250 | 250 | 625 | 7050 | 0.44 | 1077.98 | G300E | 3090837.5 | 24.25 | G300E | 64258.55 | 0.5
848 | Story19 | B75 | 40 MPa RC Beam (25 cm x 25 cm) | Beam | 40MPa | Concrete Rectangular | 250 | 250 | 625 | 4650 | 0.29 | 711.01 | G300E | 1309556.25 | 10.28 | G300E | 805612.5 | 6.32
849 | Story19 | B76 | 40 MPa RC Beam (25 cm x 25 cm) | Beam | 40MPa | Concrete Rectangular | 250 | 250 | 625 | 7050 | 0.44 | 1077.98 | G300E | 3343756.25 | 26.24 | G300E | 1390882.02 | 10.91
850 | Story19 | B77 | 40 MPa RC Beam (25 cm x 25 cm) | Beam | 40MPa | Concrete Rectangular | 250 | 250 | 625 | 7050 | 0.44 | 1077.98 | G300E | 3057643.75 | 23.99 | G300E | 1271643.75 | 9.98
851 | Story19 | B78 | 40 MPa RC Beam (25 cm x 25 cm) | Beam | 40MPa | Concrete Rectangular | 250 | 250 | 625 | 7050 | 0.44 | 1077.98 | G300E | 2916056.25 | 22.88 | G300E | 1173825 | 9.21
852 | Story19 | B79 | 40 MPa RC Beam (25 cm x 25 cm) | Beam | 40MPa | Concrete Rectangular | 250 | 250 | 625 | 7050 | 0.44 | 1077.98 | G300E | 2649918.75 | 20.79 | G300E | 782550 | 6.14
853 | Story19 | B8 | 40 MPa RC Beam (25 cm x 25 cm) | Beam | 40MPa | Concrete Rectangular | 250 | 250 | 625 | 7050 | 0.44 | 1077.98 | G300E | 2650506.25 | 20.8 | G300E | 782550 | 6.14
854 | Story19 | B80 | 40 MPa RC Beam (25 cm x 25 cm) | Beam | 40MPa | Concrete Rectangular | 250 | 250 | 625 | 7050 | 0.44 | 1077.98 | G300E | 2916056.25 | 22.88 | G300E | 1173825 | 9.21
855 | Story19 | B81 | 40 MPa RC Beam (25 cm x 25 cm) | Beam | 40MPa | Concrete Rectangular | 250 | 250 | 625 | 7050 | 0.44 | 1077.98 | G300E | 3057643.75 | 23.99 | G300E | 1271643.75 | 9.98
856 | Story19 | B82 | 40 MPa RC Beam (25 cm x 25 cm) | Beam | 40MPa | Concrete Rectangular | 250 | 250 | 625 | 7050 | 0.44 | 1077.98 | G300E | 3343756.25 | 26.24 | G300E | 1390882.02 | 10.91
857 | Story19 | B9 | 40 MPa RC Beam (25 cm x 25 cm) | Beam | 40MPa | Concrete Rectangular | 250 | 250 | 625 | 4650 | 0.29 | 711.01 | G300E | 1744621.88 | 13.69 | G300E | 408304.15 | 3.2
858 | Story2 | B1 | 40 MPa RC Beam (25 cm x 25 cm) | Beam | 40MPa | Concrete Rectangular | 250 | 250 | 625 | 4525 | 0.28 | 691.9 | G300E | 1611546.43 | 12.64 | G300E | 753412.5 | 5.91
859 | Story2 | B10 | 40 MPa RC Beam (25 cm x 25 cm) | Beam | 40MPa | Concrete Rectangular | 250 | 250 | 625 | 6925 | 0.43 | 1058.87 | G300E | 2138251.14 | 16.78 | G300E | 628915.91 | 4.93
860 | Story2 | B11 | 40 MPa RC Beam (25 cm x 25 cm) | Beam | 40MPa | Concrete Rectangular | 250 | 250 | 625 | 4525 | 0.28 | 691.9 | G300E | 1671664.29 | 13.12 | G300E | 154766.31 | 1.21
861 | Story2 | B12 | 40 MPa RC Beam (25 cm x 25 cm) | Beam | 40MPa | Concrete Rectangular | 250 | 250 | 625 | 6925 | 0.43 | 1058.87 | G300E | 2104570.45 | 16.51 | G300E | 628915.91 | 4.93
862 | Story2 | B13 | 40 MPa RC Beam (25 cm x 25 cm) | Beam | 40MPa | Concrete Rectangular | 250 | 250 | 625 | 4525 | 0.28 | 691.9 | G300E | 1715298.21 | 13.46 | G300E | 370027.03 | 2.9
863 | Story2 | B14 | 40 MPa RC Beam (25 cm x 25 cm) | Beam | 40MPa | Concrete Rectangular | 250 | 250 | 625 | 6925 | 0.43 | 1058.87 | G300E | 2485130.68 | 19.5 | G300E | 733735.23 | 5.76
864 | Story2 | B15 | 40 MPa RC Beam (25 cm x 25 cm) | Beam | 40MPa | Concrete Rectangular | 250 | 250 | 625 | 4525 | 0.28 | 691.9 | G300E | 1109271.43 | 8.7 | G300E | 753412.5 | 5.91
865 | Story2 | B16 | 40 MPa RC Beam (25 cm x 25 cm) | Beam | 40MPa | Concrete Rectangular | 250 | 250 | 625 | 4525 | 0.28 | 691.9 | G300E | 1592800 | 12.5 | G300E | 731110.71 | 5.74
866 | Story2 | B17 | 40 MPa RC Beam (25 cm x 25 cm) | Beam | 40MPa | Concrete Rectangular | 250 | 250 | 625 | 6925 | 0.43 | 1058.87 | G300E | 3253805.68 | 25.53 | G300E | 710023.4 | 5.57
867 | Story2 | B18 | 40 MPa RC Beam (25 cm x 25 cm) | Beam | 40MPa | Concrete Rectangular | 250 | 250 | 625 | 4525 | 0.28 | 691.9 | G300E | 1731135.71 | 13.58 | G300E | 322891.07 | 2.53
868 | Story2 | B19 | 40 MPa RC Beam (25 cm x 25 cm) | Beam | 40MPa | Concrete Rectangular | 250 | 250 | 625 | 6925 | 0.43 | 1058.87 | G300E | 2659200 | 20.87 | G300E | 628915.91 | 4.93
869 | Story2 | B2 | 40 MPa RC Beam (25 cm x 25 cm) | Beam | 40MPa | Concrete Rectangular | 250 | 250 | 625 | 6925 | 0.43 | 1058.87 | G300E | 2485130.68 | 19.5 | G300E | 733735.23 | 5.76
870 | Story2 | B20 | 40 MPa RC Beam (25 cm x 25 cm) | Beam | 40MPa | Concrete Rectangular | 250 | 250 | 625 | 4525 | 0.28 | 691.9 | G300E | 1579225 | 12.39 | G300E | 0 | 0
871 | Story2 | B21 | 40 MPa RC Beam (25 cm x 25 cm) | Beam | 40MPa | Concrete Rectangular | 250 | 250 | 625 | 6925 | 0.43 | 1058.87 | G300E | 2707045.45 | 21.24 | G300E | 674820.79 | 5.29
872 | Story2 | B22 | 40 MPa RC Beam (25 cm x 25 cm) | Beam | 40MPa | Concrete Rectangular | 250 | 250 | 625 | 4800 | 0.3 | 733.94 | G300E | 1664000 | 13.06 | G300E | 639360 | 5.02
873 | Story2 | B23 | 40 MPa RC Beam (25 cm x 25 cm) | Beam | 40MPa | Concrete Rectangular | 250 | 250 | 625 | 6925 | 0.43 | 1058.87 | G300E | 2311376.14 | 18.14 | G300E | 628915.91 | 4.93
874 | Story2 | B24 | 40 MPa RC Beam (25 cm x 25 cm) | Beam | 40MPa | Concrete Rectangular | 250 | 250 | 625 | 4800 | 0.3 | 733.94 | G300E | 1580800 | 12.4 | G300E | 745920 | 5.85
875 | Story2 | B25 | 40 MPa RC Beam (25 cm x 25 cm) | Beam | 40MPa | Concrete Rectangular | 250 | 250 | 625 | 6925 | 0.43 | 1058.87 | G300E | 2763704.55 | 21.69 | G300E | 337410.39 | 2.65
876 | Story2 | B26 | 40 MPa RC Beam (25 cm x 25 cm) | Beam | 40MPa | Concrete Rectangular | 250 | 250 | 625 | 4525 | 0.28 | 691.9 | G300E | 1463191.07 | 11.48 | G300E | 0 | 0
877 | Story2 | B27 | 40 MPa RC Beam (25 cm x 25 cm) | Beam | 40MPa | Concrete Rectangular | 250 | 250 | 625 | 6925 | 0.43 | 1058.87 | G300E | 2659200 | 20.87 | G300E | 0 | 0
878 | Story2 | B28 | 40 MPa RC Beam (25 cm x 25 cm) | Beam | 40MPa | Concrete Rectangular | 250 | 250 | 625 | 4525 | 0.28 | 691.9 | G300E | 1501007.14 | 11.78 | G300E | 0 | 0
879 | Story2 | B29 | 40 MPa RC Beam (25 cm x 25 cm) | Beam | 40MPa | Concrete Rectangular | 250 | 250 | 625 | 6925 | 0.43 | 1058.87 | G300E | 3253805.68 | 25.53 | G300E | 406267.72 | 3.19
880 | Story2 | B3 | 40 MPa RC Beam (25 cm x 25 cm) | Beam | 40MPa | Concrete Rectangular | 250 | 250 | 625 | 4525 | 0.28 | 691.9 | G300E | 1938316.07 | 15.21 | G300E | 393595 | 3.09
881 | Story2 | B30 | 40 MPa RC Beam (25 cm x 25 cm) | Beam | 40MPa | Concrete Rectangular | 250 | 250 | 625 | 4525 | 0.28 | 691.9 | G300E | 1090201.79 | 8.55 | G300E | 731110.71 | 5.74
882 | Story2 | B31 | 40 MPa RC Beam (25 cm x 25 cm) | Beam | 40MPa | Concrete Rectangular | 250 | 250 | 625 | 4525 | 0.28 | 691.9 | G300E | 1593446.43 | 12.5 | G300E | 721414.29 | 5.66
883 | Story2 | B32 | 40 MPa RC Beam (25 cm x 25 cm) | Beam | 40MPa | Concrete Rectangular | 250 | 250 | 625 | 6925 | 0.43 | 1058.87 | G300E | 3217921.59 | 25.25 | G300E | 682952.94 | 5.36
884 | Story2 | B33 | 40 MPa RC Beam (25 cm x 25 cm) | Beam | 40MPa | Concrete Rectangular | 250 | 250 | 625 | 4525 | 0.28 | 691.9 | G300E | 1702046.43 | 13.35 | G300E | 0 | 0
885 | Story2 | B34 | 40 MPa RC Beam (25 cm x 25 cm) | Beam | 40MPa | Concrete Rectangular | 250 | 250 | 625 | 6925 | 0.43 | 1058.87 | G300E | 2614187.5 | 20.51 | G300E | 628915.91 | 4.93
886 | Story2 | B35 | 40 MPa RC Beam (25 cm x 25 cm) | Beam | 40MPa | Concrete Rectangular | 250 | 250 | 625 | 4525 | 0.28 | 691.9 | G300E | 1578578.57 | 12.39 | G300E | 0 | 0
887 | Story2 | B36 | 40 MPa RC Beam (25 cm x 25 cm) | Beam | 40MPa | Concrete Rectangular | 250 | 250 | 625 | 7200 | 0.45 | 1100.92 | G300E | 2939165.22 | 23.06 | G300E | 729704.35 | 5.73
888 | Story2 | B4 | 40 MPa RC Beam (25 cm x 25 cm) | Beam | 40MPa | Concrete Rectangular | 250 | 250 | 625 | 6925 | 0.43 | 1058.87 | G300E | 2104885.23 | 16.52 | G300E | 628915.91 | 4.93
889 | Story2 | B40 | 40 MPa RC Beam (25 cm x 25 cm) | Beam | 40MPa | Concrete Rectangular | 250 | 250 | 625 | 6925 | 0.43 | 1058.87 | G300E | 2819378.26 | 22.12 | G300E | 401047.83 | 3.15
890 | Story2 | B41 | 40 MPa RC Beam (25 cm x 25 cm) | Beam | 40MPa | Concrete Rectangular | 250 | 250 | 625 | 4525 | 0.28 | 691.9 | G300E | 1395639.29 | 10.95 | G300E | 0 | 0
891 | Story2 | B42 | 40 MPa RC Beam (25 cm x 25 cm) | Beam | 40MPa | Concrete Rectangular | 250 | 250 | 625 | 6925 | 0.43 | 1058.87 | G300E | 2614817.05 | 20.52 | G300E | 0 | 0
892 | Story2 | B43 | 40 MPa RC Beam (25 cm x 25 cm) | Beam | 40MPa | Concrete Rectangular | 250 | 250 | 625 | 4525 | 0.28 | 691.9 | G300E | 1474503.57 | 11.57 | G300E | 0 | 0
893 | Story2 | B44 | 40 MPa RC Beam (25 cm x 25 cm) | Beam | 40MPa | Concrete Rectangular | 250 | 250 | 625 | 6925 | 0.43 | 1058.87 | G300E | 3217606.82 | 25.25 | G300E | 406267.72 | 3.19
894 | Story2 | B45 | 40 MPa RC Beam (25 cm x 25 cm) | Beam | 40MPa | Concrete Rectangular | 250 | 250 | 625 | 4525 | 0.28 | 691.9 | G300E | 1091171.43 | 8.56 | G300E | 721414.29 | 5.66
895 | Story2 | B46 | 40 MPa RC Beam (25 cm x 25 cm) | Beam | 40MPa | Concrete Rectangular | 250 | 250 | 625 | 4525 | 0.28 | 691.9 | G300E | 1592800 | 12.5 | G300E | 731110.71 | 5.74
896 | Story2 | B47 | 40 MPa RC Beam (25 cm x 25 cm) | Beam | 40MPa | Concrete Rectangular | 250 | 250 | 625 | 6925 | 0.43 | 1058.87 | G300E | 3217921.59 | 25.25 | G300E | 682952.94 | 5.36
897 | Story2 | B48 | 40 MPa RC Beam (25 cm x 25 cm) | Beam | 40MPa | Concrete Rectangular | 250 | 250 | 625 | 4525 | 0.28 | 691.9 | G300E | 1731135.71 | 13.58 | G300E | 322891.07 | 2.53
898 | Story2 | B49 | 40 MPa RC Beam (25 cm x 25 cm) | Beam | 40MPa | Concrete Rectangular | 250 | 250 | 625 | 6925 | 0.43 | 1058.87 | G300E | 2614502.27 | 20.51 | G300E | 628915.91 | 4.93
899 | Story2 | B5 | 40 MPa RC Beam (25 cm x 25 cm) | Beam | 40MPa | Concrete Rectangular | 250 | 250 | 625 | 4525 | 0.28 | 691.9 | G300E | 1790283.93 | 14.05 | G300E | 370027.03 | 2.9
900 | Story2 | B50 | 40 MPa RC Beam (25 cm x 25 cm) | Beam | 40MPa | Concrete Rectangular | 250 | 250 | 625 | 4525 | 0.28 | 691.9 | G300E | 1579548.21 | 12.39 | G300E | 0 | 0
901 | Story2 | B51 | 40 MPa RC Beam (25 cm x 25 cm) | Beam | 40MPa | Concrete Rectangular | 250 | 250 | 625 | 7200 | 0.45 | 1100.92 | G300E | 2933843.48 | 23.02 | G300E | 729704.35 | 5.73
902 | Story2 | B52 | 40 MPa RC Beam (25 cm x 25 cm) | Beam | 40MPa | Concrete Rectangular | 250 | 250 | 625 | 4525 | 0.28 | 691.9 | G300E | 1583146.67 | 12.42 | G300E | 703185 | 5.52
903 | Story2 | B54 | 40 MPa RC Beam (25 cm x 25 cm) | Beam | 40MPa | Concrete Rectangular | 250 | 250 | 625 | 4525 | 0.28 | 691.9 | G300E | 1492345 | 11.71 | G300E | 703185 | 5.52
904 | Story2 | B55 | 40 MPa RC Beam (25 cm x 25 cm) | Beam | 40MPa | Concrete Rectangular | 250 | 250 | 625 | 6925 | 0.43 | 1058.87 | G300E | 2821786.96 | 22.14 | G300E | 401047.83 | 3.15
905 | Story2 | B56 | 40 MPa RC Beam (25 cm x 25 cm) | Beam | 40MPa | Concrete Rectangular | 250 | 250 | 625 | 4525 | 0.28 | 691.9 | G300E | 1463837.5 | 11.49 | G300E | 0 | 0
906 | Story2 | B57 | 40 MPa RC Beam (25 cm x 25 cm) | Beam | 40MPa | Concrete Rectangular | 250 | 250 | 625 | 6925 | 0.43 | 1058.87 | G300E | 2614817.05 | 20.52 | G300E | 0 | 0
907 | Story2 | B58 | 40 MPa RC Beam (25 cm x 25 cm) | Beam | 40MPa | Concrete Rectangular | 250 | 250 | 625 | 4525 | 0.28 | 691.9 | G300E | 1501007.14 | 11.78 | G300E | 0 | 0
908 | Story2 | B59 | 40 MPa RC Beam (25 cm x 25 cm) | Beam | 40MPa | Concrete Rectangular | 250 | 250 | 625 | 6925 | 0.43 | 1058.87 | G300E | 3217606.82 | 25.25 | G300E | 406267.72 | 3.19
909 | Story2 | B6 | 40 MPa RC Beam (25 cm x 25 cm) | Beam | 40MPa | Concrete Rectangular | 250 | 250 | 625 | 6925 | 0.43 | 1058.87 | G300E | 2133188.54 | 16.74 | G300E | 576506.25 | 4.52
910 | Story2 | B60 | 40 MPa RC Beam (25 cm x 25 cm) | Beam | 40MPa | Concrete Rectangular | 250 | 250 | 625 | 4525 | 0.28 | 691.9 | G300E | 1090201.79 | 8.55 | G300E | 731110.71 | 5.74
911 | Story2 | B61 | 40 MPa RC Beam (25 cm x 25 cm) | Beam | 40MPa | Concrete Rectangular | 250 | 250 | 625 | 4525 | 0.28 | 691.9 | G300E | 1611546.43 | 12.64 | G300E | 753412.5 | 5.91
912 | Story2 | B62 | 40 MPa RC Beam (25 cm x 25 cm) | Beam | 40MPa | Concrete Rectangular | 250 | 250 | 625 | 6925 | 0.43 | 1058.87 | G300E | 3253805.68 | 25.53 | G300E | 710023.4 | 5.57
913 | Story2 | B63 | 40 MPa RC Beam (25 cm x 25 cm) | Beam | 40MPa | Concrete Rectangular | 250 | 250 | 625 | 4525 | 0.28 | 691.9 | G300E | 1937992.86 | 15.21 | G300E | 393595 | 3.09
914 | Story2 | B64 | 40 MPa RC Beam (25 cm x 25 cm) | Beam | 40MPa | Concrete Rectangular | 250 | 250 | 625 | 6925 | 0.43 | 1058.87 | G300E | 2659200 | 20.87 | G300E | 628915.91 | 4.93
915 | Story2 | B65 | 40 MPa RC Beam (25 cm x 25 cm) | Beam | 40MPa | Concrete Rectangular | 250 | 250 | 625 | 4525 | 0.28 | 691.9 | G300E | 1776385.71 | 13.94 | G300E | 370027.03 | 2.9
916 | Story2 | B66 | 40 MPa RC Beam (25 cm x 25 cm) | Beam | 40MPa | Concrete Rectangular | 250 | 250 | 625 | 6925 | 0.43 | 1058.87 | G300E | 2763389.77 | 21.68 | G300E | 651868.35 | 5.11
917 | Story2 | B67 | 40 MPa RC Beam (25 cm x 25 cm) | Beam | 40MPa | Concrete Rectangular | 250 | 250 | 625 | 4525 | 0.28 | 691.9 | G300E | 1701400 | 13.35 | G300E | 370027.03 | 2.9
918 | Story2 | B68 | 40 MPa RC Beam (25 cm x 25 cm) | Beam | 40MPa | Concrete Rectangular | 250 | 250 | 625 | 6925 | 0.43 | 1058.87 | G300E | 2315782.95 | 18.17 | G300E | 628915.91 | 4.93
919 | Story2 | B69 | 40 MPa RC Beam (25 cm x 25 cm) | Beam | 40MPa | Concrete Rectangular | 250 | 250 | 625 | 4525 | 0.28 | 691.9 | G300E | 1698491.07 | 13.33 | G300E | 262396.67 | 2.06
920 | Story2 | B7 | 40 MPa RC Beam (25 cm x 25 cm) | Beam | 40MPa | Concrete Rectangular | 250 | 250 | 625 | 4525 | 0.28 | 691.9 | G300E | 1703662.5 | 13.37 | G300E | 370027.03 | 2.9
921 | Story2 | B70 | 40 MPa RC Beam (25 cm x 25 cm) | Beam | 40MPa | Concrete Rectangular | 250 | 250 | 625 | 6925 | 0.43 | 1058.87 | G300E | 2763389.77 | 21.68 | G300E | 337410.39 | 2.65
922 | Story2 | B71 | 40 MPa RC Beam (25 cm x 25 cm) | Beam | 40MPa | Concrete Rectangular | 250 | 250 | 625 | 4525 | 0.28 | 691.9 | G300E | 1671664.29 | 13.12 | G300E | 154766.31 | 1.21
923 | Story2 | B72 | 40 MPa RC Beam (25 cm x 25 cm) | Beam | 40MPa | Concrete Rectangular | 250 | 250 | 625 | 6925 | 0.43 | 1058.87 | G300E | 2659200 | 20.87 | G300E | 0 | 0
924 | Story2 | B73 | 40 MPa RC Beam (25 cm x 25 cm) | Beam | 40MPa | Concrete Rectangular | 250 | 250 | 625 | 4525 | 0.28 | 691.9 | G300E | 1715298.21 | 13.46 | G300E | 370027.03 | 2.9
925 | Story2 | B74 | 40 MPa RC Beam (25 cm x 25 cm) | Beam | 40MPa | Concrete Rectangular | 250 | 250 | 625 | 6925 | 0.43 | 1058.87 | G300E | 3253805.68 | 25.53 | G300E | 406267.72 | 3.19
926 | Story2 | B75 | 40 MPa RC Beam (25 cm x 25 cm) | Beam | 40MPa | Concrete Rectangular | 250 | 250 | 625 | 4525 | 0.28 | 691.9 | G300E | 1109271.43 | 8.7 | G300E | 753412.5 | 5.91
927 | Story2 | B76 | 40 MPa RC Beam (25 cm x 25 cm) | Beam | 40MPa | Concrete Rectangular | 250 | 250 | 625 | 6925 | 0.43 | 1058.87 | G300E | 2485130.68 | 19.5 | G300E | 733735.23 | 5.76
928 | Story2 | B77 | 40 MPa RC Beam (25 cm x 25 cm) | Beam | 40MPa | Concrete Rectangular | 250 | 250 | 625 | 6925 | 0.43 | 1058.87 | G300E | 2104570.45 | 16.51 | G300E | 628915.91 | 4.93
929 | Story2 | B78 | 40 MPa RC Beam (25 cm x 25 cm) | Beam | 40MPa | Concrete Rectangular | 250 | 250 | 625 | 6925 | 0.43 | 1058.87 | G300E | 2137936.36 | 16.78 | G300E | 628915.91 | 4.93
930 | Story2 | B79 | 40 MPa RC Beam (25 cm x 25 cm) | Beam | 40MPa | Concrete Rectangular | 250 | 250 | 625 | 6925 | 0.43 | 1058.87 | G300E | 2128493.18 | 16.7 | G300E | 628915.91 | 4.93
931 | Story2 | B8 | 40 MPa RC Beam (25 cm x 25 cm) | Beam | 40MPa | Concrete Rectangular | 250 | 250 | 625 | 6925 | 0.43 | 1058.87 | G300E | 2129122.73 | 16.71 | G300E | 733735.23 | 5.76
932 | Story2 | B80 | 40 MPa RC Beam (25 cm x 25 cm) | Beam | 40MPa | Concrete Rectangular | 250 | 250 | 625 | 6925 | 0.43 | 1058.87 | G300E | 2137936.36 | 16.78 | G300E | 628915.91 | 4.93
933 | Story2 | B81 | 40 MPa RC Beam (25 cm x 25 cm) | Beam | 40MPa | Concrete Rectangular | 250 | 250 | 625 | 6925 | 0.43 | 1058.87 | G300E | 2104570.45 | 16.51 | G300E | 628915.91 | 4.93
934 | Story2 | B82 | 40 MPa RC Beam (25 cm x 25 cm) | Beam | 40MPa | Concrete Rectangular | 250 | 250 | 625 | 6925 | 0.43 | 1058.87 | G300E | 2485130.68 | 19.5 | G300E | 733735.23 | 5.76
935 | Story2 | B9 | 40 MPa RC Beam (25 cm x 25 cm) | Beam | 40MPa | Concrete Rectangular | 250 | 250 | 625 | 4525 | 0.28 | 691.9 | G300E | 1698491.07 | 13.33 | G300E | 262396.67 | 2.06
936 | Story20 | B1 | 40 MPa RC Beam (25 cm x 25 cm) | Beam | 40MPa | Concrete Rectangular | 250 | 250 | 625 | 4650 | 0.29 | 711.01 | G300E | 1253465.62 | 9.84 | G300E | 1018350 | 7.99
937 | Story20 | B10 | 40 MPa RC Beam (25 cm x 25 cm) | Beam | 40MPa | Concrete Rectangular | 250 | 250 | 625 | 7050 | 0.44 | 1077.98 | G300E | 2770356.25 | 21.74 | G300E | 1186750 | 9.31
938 | Story20 | B11 | 40 MPa RC Beam (25 cm x 25 cm) | Beam | 40MPa | Concrete Rectangular | 250 | 250 | 625 | 4650 | 0.29 | 711.01 | G300E | 2015484.38 | 15.81 | G300E | 471916.15 | 3.7
939 | Story20 | B12 | 40 MPa RC Beam (25 cm x 25 cm) | Beam | 40MPa | Concrete Rectangular | 250 | 250 | 625 | 7050 | 0.44 | 1077.98 | G300E | 2985675 | 23.43 | G300E | 970550 | 7.62
940 | Story20 | B13 | 40 MPa RC Beam (25 cm x 25 cm) | Beam | 40MPa | Concrete Rectangular | 250 | 250 | 625 | 4650 | 0.29 | 711.01 | G300E | 2152950 | 16.89 | G300E | 87709.17 | 0.69
941 | Story20 | B14 | 40 MPa RC Beam (25 cm x 25 cm) | Beam | 40MPa | Concrete Rectangular | 250 | 250 | 625 | 7050 | 0.44 | 1077.98 | G300E | 3172500 | 24.89 | G300E | 1270714.03 | 9.97
942 | Story20 | B15 | 40 MPa RC Beam (25 cm x 25 cm) | Beam | 40MPa | Concrete Rectangular | 250 | 250 | 625 | 4650 | 0.29 | 711.01 | G300E | 1253465.62 | 9.84 | G300E | 1018350 | 7.99
943 | Story20 | B16 | 40 MPa RC Beam (25 cm x 25 cm) | Beam | 40MPa | Concrete Rectangular | 250 | 250 | 625 | 4650 | 0.29 | 711.01 | G300E | 1152037.5 | 9.04 | G300E | 1016025 | 7.97
944 | Story20 | B17 | 40 MPa RC Beam (25 cm x 25 cm) | Beam | 40MPa | Concrete Rectangular | 250 | 250 | 625 | 7050 | 0.44 | 1077.98 | G300E | 3276193.75 | 25.71 | G300E | 65719.22 | 0.52
945 | Story20 | B18 | 40 MPa RC Beam (25 cm x 25 cm) | Beam | 40MPa | Concrete Rectangular | 250 | 250 | 625 | 4650 | 0.29 | 711.01 | G300E | 1844596.88 | 14.47 | G300E | 63574.95 | 0.5
946 | Story20 | B19 | 40 MPa RC Beam (25 cm x 25 cm) | Beam | 40MPa | Concrete Rectangular | 250 | 250 | 625 | 7050 | 0.44 | 1077.98 | G300E | 2295068.75 | 18.01 | G300E | 0 | 0
947 | Story20 | B2 | 40 MPa RC Beam (25 cm x 25 cm) | Beam | 40MPa | Concrete Rectangular | 250 | 250 | 625 | 7050 | 0.44 | 1077.98 | G300E | 3172500 | 24.89 | G300E | 1270714.03 | 9.97
948 | Story20 | B20 | 40 MPa RC Beam (25 cm x 25 cm) | Beam | 40MPa | Concrete Rectangular | 250 | 250 | 625 | 4650 | 0.29 | 711.01 | G300E | 1862615.62 | 14.61 | G300E | 450687.45 | 3.54
949 | Story20 | B21 | 40 MPa RC Beam (25 cm x 25 cm) | Beam | 40MPa | Concrete Rectangular | 250 | 250 | 625 | 7050 | 0.44 | 1077.98 | G300E | 2222806.25 | 17.44 | G300E | 434114.03 | 3.41
950 | Story20 | B22 | 40 MPa RC Beam (25 cm x 25 cm) | Beam | 40MPa | Concrete Rectangular | 250 | 250 | 625 | 4800 | 0.3 | 733.94 | G300E | 1565120 | 12.28 | G300E | 639360 | 5.02
951 | Story20 | B23 | 40 MPa RC Beam (25 cm x 25 cm) | Beam | 40MPa | Concrete Rectangular | 250 | 250 | 625 | 7050 | 0.44 | 1077.98 | G300E | 2320331.25 | 18.21 | G300E | 782550 | 6.14
952 | Story20 | B24 | 40 MPa RC Beam (25 cm x 25 cm) | Beam | 40MPa | Concrete Rectangular | 250 | 250 | 625 | 4800 | 0.3 | 733.94 | G300E | 1546800 | 12.14 | G300E | 799200 | 6.27
953 | Story20 | B25 | 40 MPa RC Beam (25 cm x 25 cm) | Beam | 40MPa | Concrete Rectangular | 250 | 250 | 625 | 7050 | 0.44 | 1077.98 | G300E | 2697506.25 | 21.17 | G300E | 336295.28 | 2.64
954 | Story20 | B26 | 40 MPa RC Beam (25 cm x 25 cm) | Beam | 40MPa | Concrete Rectangular | 250 | 250 | 625 | 4650 | 0.29 | 711.01 | G300E | 1862906.25 | 14.62 | G300E | 450687.45 | 3.54
955 | Story20 | B27 | 40 MPa RC Beam (25 cm x 25 cm) | Beam | 40MPa | Concrete Rectangular | 250 | 250 | 625 | 7050 | 0.44 | 1077.98 | G300E | 2294775 | 18.01 | G300E | 0 | 0
956 | Story20 | B28 | 40 MPa RC Beam (25 cm x 25 cm) | Beam | 40MPa | Concrete Rectangular | 250 | 250 | 625 | 4650 | 0.29 | 711.01 | G300E | 1844596.88 | 14.47 | G300E | 63574.95 | 0.5
957 | Story20 | B29 | 40 MPa RC Beam (25 cm x 25 cm) | Beam | 40MPa | Concrete Rectangular | 250 | 250 | 625 | 7050 | 0.44 | 1077.98 | G300E | 3276193.75 | 25.71 | G300E | 65719.95 | 0.52
958 | Story20 | B3 | 40 MPa RC Beam (25 cm x 25 cm) | Beam | 40MPa | Concrete Rectangular | 250 | 250 | 625 | 4650 | 0.29 | 711.01 | G300E | 2152950 | 16.89 | G300E | 87706.27 | 0.69
959 | Story20 | B30 | 40 MPa RC Beam (25 cm x 25 cm) | Beam | 40MPa | Concrete Rectangular | 250 | 250 | 625 | 4650 | 0.29 | 711.01 | G300E | 1152037.5 | 9.04 | G300E | 1016025 | 7.97
960 | Story20 | B31 | 40 MPa RC Beam (25 cm x 25 cm) | Beam | 40MPa | Concrete Rectangular | 250 | 250 | 625 | 4650 | 0.29 | 711.01 | G300E | 1124137.5 | 8.82 | G300E | 927675 | 7.28
961 | Story20 | B32 | 40 MPa RC Beam (25 cm x 25 cm) | Beam | 40MPa | Concrete Rectangular | 250 | 250 | 625 | 7050 | 0.44 | 1077.98 | G300E | 3688031.25 | 28.94 | G300E | 889647.58 | 6.98
962 | Story20 | B33 | 40 MPa RC Beam (25 cm x 25 cm) | Beam | 40MPa | Concrete Rectangular | 250 | 250 | 625 | 4650 | 0.29 | 711.01 | G300E | 1382212.5 | 10.85 | G300E | 0 | 0
963 | Story20 | B34 | 40 MPa RC Beam (25 cm x 25 cm) | Beam | 40MPa | Concrete Rectangular | 250 | 250 | 625 | 7050 | 0.44 | 1077.98 | G300E | 3270612.5 | 25.66 | G300E | 868228.06 | 6.81
964 | Story20 | B35 | 40 MPa RC Beam (25 cm x 25 cm) | Beam | 40MPa | Concrete Rectangular | 250 | 250 | 625 | 4650 | 0.29 | 711.01 | G300E | 1288921.88 | 10.11 | G300E | 0 | 0
965 | Story20 | B36 | 40 MPa RC Beam (25 cm x 25 cm) | Beam | 40MPa | Concrete Rectangular | 250 | 250 | 625 | 7200 | 0.45 | 1100.92 | G300E | 3229500 | 25.34 | G300E | 799200 | 6.27
966 | Story20 | B4 | 40 MPa RC Beam (25 cm x 25 cm) | Beam | 40MPa | Concrete Rectangular | 250 | 250 | 625 | 7050 | 0.44 | 1077.98 | G300E | 2986556.25 | 23.43 | G300E | 972900 | 7.63
967 | Story20 | B40 | 40 MPa RC Beam (25 cm x 25 cm) | Beam | 40MPa | Concrete Rectangular | 250 | 250 | 625 | 7050 | 0.44 | 1077.98 | G300E | 3153406.25 | 24.74 | G300E | 782550 | 6.14
968 | Story20 | B41 | 40 MPa RC Beam (25 cm x 25 cm) | Beam | 40MPa | Concrete Rectangular | 250 | 250 | 625 | 4650 | 0.29 | 711.01 | G300E | 1288631.25 | 10.11 | G300E | 0 | 0
969 | Story20 | B42 | 40 MPa RC Beam (25 cm x 25 cm) | Beam | 40MPa | Concrete Rectangular | 250 | 250 | 625 | 7050 | 0.44 | 1077.98 | G300E | 3271493.75 | 25.67 | G300E | 868228.06 | 6.81
970 | Story20 | B43 | 40 MPa RC Beam (25 cm x 25 cm) | Beam | 40MPa | Concrete Rectangular | 250 | 250 | 625 | 4650 | 0.29 | 711.01 | G300E | 1382212.5 | 10.85 | G300E | 0 | 0
971 | Story20 | B44 | 40 MPa RC Beam (25 cm x 25 cm) | Beam | 40MPa | Concrete Rectangular | 250 | 250 | 625 | 7050 | 0.44 | 1077.98 | G300E | 3688031.25 | 28.94 | G300E | 889647.58 | 6.98
972 | Story20 | B45 | 40 MPa RC Beam (25 cm x 25 cm) | Beam | 40MPa | Concrete Rectangular | 250 | 250 | 625 | 4650 | 0.29 | 711.01 | G300E | 1124137.5 | 8.82 | G300E | 927675 | 7.28
973 | Story20 | B46 | 40 MPa RC Beam (25 cm x 25 cm) | Beam | 40MPa | Concrete Rectangular | 250 | 250 | 625 | 4650 | 0.29 | 711.01 | G300E | 1152037.5 | 9.04 | G300E | 1016025 | 7.97
974 | Story20 | B47 | 40 MPa RC Beam (25 cm x 25 cm) | Beam | 40MPa | Concrete Rectangular | 250 | 250 | 625 | 7050 | 0.44 | 1077.98 | G300E | 3688031.25 | 28.94 | G300E | 889647.58 | 6.98
975 | Story20 | B48 | 40 MPa RC Beam (25 cm x 25 cm) | Beam | 40MPa | Concrete Rectangular | 250 | 250 | 625 | 4650 | 0.29 | 711.01 | G300E | 1844596.88 | 14.47 | G300E | 63574.95 | 0.5
976 | Story20 | B49 | 40 MPa RC Beam (25 cm x 25 cm) | Beam | 40MPa | Concrete Rectangular | 250 | 250 | 625 | 7050 | 0.44 | 1077.98 | G300E | 3271200 | 25.67 | G300E | 868228.06 | 6.81
977 | Story20 | B5 | 40 MPa RC Beam (25 cm x 25 cm) | Beam | 40MPa | Concrete Rectangular | 250 | 250 | 625 | 4650 | 0.29 | 711.01 | G300E | 2038443.75 | 15.99 | G300E | 473460.82 | 3.71
978 | Story20 | B50 | 40 MPa RC Beam (25 cm x 25 cm) | Beam | 40MPa | Concrete Rectangular | 250 | 250 | 625 | 4650 | 0.29 | 711.01 | G300E | 1862906.25 | 14.62 | G300E | 450687.45 | 3.54
979 | Story20 | B51 | 40 MPa RC Beam (25 cm x 25 cm) | Beam | 40MPa | Concrete Rectangular | 250 | 250 | 625 | 7200 | 0.45 | 1100.92 | G300E | 3223500 | 25.29 | G300E | 799200 | 6.27
980 | Story20 | B52 | 40 MPa RC Beam (25 cm x 25 cm) | Beam | 40MPa | Concrete Rectangular | 250 | 250 | 625 | 4650 | 0.29 | 711.01 | G300E | 1500787.5 | 11.78 | G300E | 774225 | 6.07
981 | Story20 | B54 | 40 MPa RC Beam (25 cm x 25 cm) | Beam | 40MPa | Concrete Rectangular | 250 | 250 | 625 | 4650 | 0.29 | 711.01 | G300E | 1501368.75 | 11.78 | G300E | 774225 | 6.07
982 | Story20 | B55 | 40 MPa RC Beam (25 cm x 25 cm) | Beam | 40MPa | Concrete Rectangular | 250 | 250 | 625 | 7050 | 0.44 | 1077.98 | G300E | 3156343.75 | 24.77 | G300E | 782550 | 6.14
983 | Story20 | B56 | 40 MPa RC Beam (25 cm x 25 cm) | Beam | 40MPa | Concrete Rectangular | 250 | 250 | 625 | 4650 | 0.29 | 711.01 | G300E | 1862906.25 | 14.62 | G300E | 450687.45 | 3.54
984 | Story20 | B57 | 40 MPa RC Beam (25 cm x 25 cm) | Beam | 40MPa | Concrete Rectangular | 250 | 250 | 625 | 7050 | 0.44 | 1077.98 | G300E | 3271200 | 25.67 | G300E | 868228.06 | 6.81
985 | Story20 | B58 | 40 MPa RC Beam (25 cm x 25 cm) | Beam | 40MPa | Concrete Rectangular | 250 | 250 | 625 | 4650 | 0.29 | 711.01 | G300E | 1844596.88 | 14.47 | G300E | 63574.95 | 0.5
986 | Story20 | B59 | 40 MPa RC Beam (25 cm x 25 cm) | Beam | 40MPa | Concrete Rectangular | 250 | 250 | 625 | 7050 | 0.44 | 1077.98 | G300E | 3688031.25 | 28.94 | G300E | 889647.58 | 6.98
987 | Story20 | B6 | 40 MPa RC Beam (25 cm x 25 cm) | Beam | 40MPa | Concrete Rectangular | 250 | 250 | 625 | 7050 | 0.44 | 1077.98 | G300E | 2781225 | 21.82 | G300E | 1041637.5 | 8.17
988 | Story20 | B60 | 40 MPa RC Beam (25 cm x 25 cm) | Beam | 40MPa | Concrete Rectangular | 250 | 250 | 625 | 4650 | 0.29 | 711.01 | G300E | 1152037.5 | 9.04 | G300E | 1016025 | 7.97
989 | Story20 | B61 | 40 MPa RC Beam (25 cm x 25 cm) | Beam | 40MPa | Concrete Rectangular | 250 | 250 | 625 | 4650 | 0.29 | 711.01 | G300E | 1253465.62 | 9.84 | G300E | 1018350 | 7.99
990 | Story20 | B62 | 40 MPa RC Beam (25 cm x 25 cm) | Beam | 40MPa | Concrete Rectangular | 250 | 250 | 625 | 7050 | 0.44 | 1077.98 | G300E | 3276193.75 | 25.71 | G300E | 65719.95 | 0.52
991 | Story20 | B63 | 40 MPa RC Beam (25 cm x 25 cm) | Beam | 40MPa | Concrete Rectangular | 250 | 250 | 625 | 4650 | 0.29 | 711.01 | G300E | 2152950 | 16.89 | G300E | 87708.45 | 0.69
992 | Story20 | B64 | 40 MPa RC Beam (25 cm x 25 cm) | Beam | 40MPa | Concrete Rectangular | 250 | 250 | 625 | 7050 | 0.44 | 1077.98 | G300E | 2294775 | 18.01 | G300E | 0 | 0
993 | Story20 | B65 | 40 MPa RC Beam (25 cm x 25 cm) | Beam | 40MPa | Concrete Rectangular | 250 | 250 | 625 | 4650 | 0.29 | 711.01 | G300E | 2015193.75 | 15.81 | G300E | 471912.52 | 3.7
994 | Story20 | B66 | 40 MPa RC Beam (25 cm x 25 cm) | Beam | 40MPa | Concrete Rectangular | 250 | 250 | 625 | 7050 | 0.44 | 1077.98 | G300E | 2698093.75 | 21.17 | G300E | 336295.28 | 2.64
995 | Story20 | B67 | 40 MPa RC Beam (25 cm x 25 cm) | Beam | 40MPa | Concrete Rectangular | 250 | 250 | 625 | 4650 | 0.29 | 711.01 | G300E | 1873368.75 | 14.7 | G300E | 837799.95 | 6.57
996 | Story20 | B68 | 40 MPa RC Beam (25 cm x 25 cm) | Beam | 40MPa | Concrete Rectangular | 250 | 250 | 625 | 7050 | 0.44 | 1077.98 | G300E | 2324737.5 | 18.24 | G300E | 782550 | 6.14
997 | Story20 | B69 | 40 MPa RC Beam (25 cm x 25 cm) | Beam | 40MPa | Concrete Rectangular | 250 | 250 | 625 | 4650 | 0.29 | 711.01 | G300E | 1873368.75 | 14.7 | G300E | 837799.95 | 6.57
998 | Story20 | B7 | 40 MPa RC Beam (25 cm x 25 cm) | Beam | 40MPa | Concrete Rectangular | 250 | 250 | 625 | 4650 | 0.29 | 711.01 | G300E | 1815534.38 | 14.25 | G300E | 837799.95 | 6.57
999 | Story20 | B70 | 40 MPa RC Beam (25 cm x 25 cm) | Beam | 40MPa | Concrete Rectangular | 250 | 250 | 625 | 7050 | 0.44 | 1077.98 | G300E | 2698093.75 | 21.17 | G300E | 336295.28 | 2.64
1000 | Story20 | B71 | 40 MPa RC Beam (25 cm x 25 cm) | Beam | 40MPa | Concrete Rectangular | 250 | 250 | 625 | 4650 | 0.29 | 711.01 | G300E | 2015193.75 | 15.81 | G300E | 471913.24 | 3.7
1001 | Story20 | B72 | 40 MPa RC Beam (25 cm x 25 cm) | Beam | 40MPa | Concrete Rectangular | 250 | 250 | 625 | 7050 | 0.44 | 1077.98 | G300E | 2294775 | 18.01 | G300E | 0 | 0
1002 | Story20 | B73 | 40 MPa RC Beam (25 cm x 25 cm) | Beam | 40MPa | Concrete Rectangular | 250 | 250 | 625 | 4650 | 0.29 | 711.01 | G300E | 2152950 | 16.89 | G300E | 87708.45 | 0.69
1003 | Story20 | B74 | 40 MPa RC Beam (25 cm x 25 cm) | Beam | 40MPa | Concrete Rectangular | 250 | 250 | 625 | 7050 | 0.44 | 1077.98 | G300E | 3276193.75 | 25.71 | G300E | 65719.95 | 0.52
1004 | Story20 | B75 | 40 MPa RC Beam (25 cm x 25 cm) | Beam | 40MPa | Concrete Rectangular | 250 | 250 | 625 | 4650 | 0.29 | 711.01 | G300E | 1253465.62 | 9.84 | G300E | 1018350 | 7.99
1005 | Story20 | B76 | 40 MPa RC Beam (25 cm x 25 cm) | Beam | 40MPa | Concrete Rectangular | 250 | 250 | 625 | 7050 | 0.44 | 1077.98 | G300E | 3172500 | 24.89 | G300E | 1270714.03 | 9.97
1006 | Story20 | B77 | 40 MPa RC Beam (25 cm x 25 cm) | Beam | 40MPa | Concrete Rectangular | 250 | 250 | 625 | 7050 | 0.44 | 1077.98 | G300E | 2985675 | 23.43 | G300E | 970550 | 7.62
1007 | Story20 | B78 | 40 MPa RC Beam (25 cm x 25 cm) | Beam | 40MPa | Concrete Rectangular | 250 | 250 | 625 | 7050 | 0.44 | 1077.98 | G300E | 2770062.5 | 21.73 | G300E | 1186750 | 9.31
1008 | Story20 | B79 | 40 MPa RC Beam (25 cm x 25 cm) | Beam | 40MPa | Concrete Rectangular | 250 | 250 | 625 | 7050 | 0.44 | 1077.98 | G300E | 2550337.5 | 20.01 | G300E | 1173825 | 9.21
1009 | Story20 | B8 | 40 MPa RC Beam (25 cm x 25 cm) | Beam | 40MPa | Concrete Rectangular | 250 | 250 | 625 | 7050 | 0.44 | 1077.98 | G300E | 2550337.5 | 20.01 | G300E | 1173825 | 9.21
1010 | Story20 | B80 | 40 MPa RC Beam (25 cm x 25 cm) | Beam | 40MPa | Concrete Rectangular | 250 | 250 | 625 | 7050 | 0.44 | 1077.98 | G300E | 2770062.5 | 21.73 | G300E | 1186750 | 9.31
1011 | Story20 | B81 | 40 MPa RC Beam (25 cm x 25 cm) | Beam | 40MPa | Concrete Rectangular | 250 | 250 | 625 | 7050 | 0.44 | 1077.98 | G300E | 2985675 | 23.43 | G300E | 970550 | 7.62
1012 | Story20 | B82 | 40 MPa RC Beam (25 cm x 25 cm) | Beam | 40MPa | Concrete Rectangular | 250 | 250 | 625 | 7050 | 0.44 | 1077.98 | G300E | 3172500 | 24.89 | G300E | 1270714.03 | 9.97
1013 | Story20 | B9 | 40 MPa RC Beam (25 cm x 25 cm) | Beam | 40MPa | Concrete Rectangular | 250 | 250 | 625 | 4650 | 0.29 | 711.01 | G300E | 1872787.5 | 14.69 | G300E | 837799.95 | 6.57
1014 | Story21 | B1 | 40 MPa RC Beam (25 cm x 25 cm) | Beam | 40MPa | Concrete Rectangular | 250 | 250 | 625 | 4650 | 0.29 | 711.01 | G300E | 1148840.62 | 9.01 | G300E | 949762.5 | 7.45
1015 | Story21 | B10 | 40 MPa RC Beam (25 cm x 25 cm) | Beam | 40MPa | Concrete Rectangular | 250 | 250 | 625 | 7050 | 0.44 | 1077.98 | G300E | 2328262.5 | 18.27 | G300E | 1170300 | 9.18
1016 | Story21 | B11 | 40 MPa RC Beam (25 cm x 25 cm) | Beam | 40MPa | Concrete Rectangular | 250 | 250 | 625 | 4650 | 0.29 | 711.01 | G300E | 2065181.25 | 16.2 | G300E | 471879.09 | 3.7
1017 | Story21 | B12 | 40 MPa RC Beam (25 cm x 25 cm) | Beam | 40MPa | Concrete Rectangular | 250 | 250 | 625 | 7050 | 0.44 | 1077.98 | G300E | 2509212.5 | 19.69 | G300E | 835425 | 6.56
1018 | Story21 | B13 | 40 MPa RC Beam (25 cm x 25 cm) | Beam | 40MPa | Concrete Rectangular | 250 | 250 | 625 | 4650 | 0.29 | 711.01 | G300E | 2154403.12 | 16.9 | G300E | 86900.51 | 0.68
1019 | Story21 | B14 | 40 MPa RC Beam (25 cm x 25 cm) | Beam | 40MPa | Concrete Rectangular | 250 | 250 | 625 | 7050 | 0.44 | 1077.98 | G300E | 2712487.5 | 21.28 | G300E | 1192307.02 | 9.36
1020 | Story21 | B15 | 40 MPa RC Beam (25 cm x 25 cm) | Beam | 40MPa | Concrete Rectangular | 250 | 250 | 625 | 4650 | 0.29 | 711.01 | G300E | 1148840.62 | 9.01 | G300E | 949762.5 | 7.45
1021 | Story21 | B16 | 40 MPa RC Beam (25 cm x 25 cm) | Beam | 40MPa | Concrete Rectangular | 250 | 250 | 625 | 4650 | 0.29 | 711.01 | G300E | 1105537.5 | 8.67 | G300E | 924187.5 | 7.25
1022 | Story21 | B17 | 40 MPa RC Beam (25 cm x 25 cm) | Beam | 40MPa | Concrete Rectangular | 250 | 250 | 625 | 7050 | 0.44 | 1077.98 | G300E | 3314381.25 | 26.01 | G300E | 87498.58 | 0.69
1023 | Story21 | B18 | 40 MPa RC Beam (25 cm x 25 cm) | Beam | 40MPa | Concrete Rectangular | 250 | 250 | 625 | 4650 | 0.29 | 711.01 | G300E | 1836750 | 14.41 | G300E | 63574.95 | 0.5
1024 | Story21 | B19 | 40 MPa RC Beam (25 cm x 25 cm) | Beam | 40MPa | Concrete Rectangular | 250 | 250 | 625 | 7050 | 0.44 | 1077.98 | G300E | 2202243.75 | 17.28 | G300E | 0 | 0
1025 | Story21 | B2 | 40 MPa RC Beam (25 cm x 25 cm) | Beam | 40MPa | Concrete Rectangular | 250 | 250 | 625 | 7050 | 0.44 | 1077.98 | G300E | 2712487.5 | 21.28 | G300E | 1192307.02 | 9.36
1026 | Story21 | B20 | 40 MPa RC Beam (25 cm x 25 cm) | Beam | 40MPa | Concrete Rectangular | 250 | 250 | 625 | 4650 | 0.29 | 711.01 | G300E | 1785018.75 | 14.01 | G300E | 429495.8 | 3.37
1027 | Story21 | B21 | 40 MPa RC Beam (25 cm x 25 cm) | Beam | 40MPa | Concrete Rectangular | 250 | 250 | 625 | 7050 | 0.44 | 1077.98 | G300E | 2740981.25 | 21.51 | G300E | 336295.28 | 2.64
1028 | Story21 | B22 | 40 MPa RC Beam (25 cm x 25 cm) | Beam | 40MPa | Concrete Rectangular | 250 | 250 | 625 | 4800 | 0.3 | 733.94 | G300E | 1544100 | 12.12 | G300E | 799200 | 6.27
1029 | Story21 | B23 | 40 MPa RC Beam (25 cm x 25 cm) | Beam | 40MPa | Concrete Rectangular | 250 | 250 | 625 | 7050 | 0.44 | 1077.98 | G300E | 2389950 | 18.75 | G300E | 782550 | 6.14
1030 | Story21 | B24 | 40 MPa RC Beam (25 cm x 25 cm) | Beam | 40MPa | Concrete Rectangular | 250 | 250 | 625 | 4800 | 0.3 | 733.94 | G300E | 1544400 | 12.12 | G300E | 799200 | 6.27
1031 | Story21 | B25 | 40 MPa RC Beam (25 cm x 25 cm) | Beam | 40MPa | Concrete Rectangular | 250 | 250 | 625 | 7050 | 0.44 | 1077.98 | G300E | 2740100 | 21.5 | G300E | 336295.28 | 2.64
1032 | Story21 | B26 | 40 MPa RC Beam (25 cm x 25 cm) | Beam | 40MPa | Concrete Rectangular | 250 | 250 | 625 | 4650 | 0.29 | 711.01 | G300E | 1724568.75 | 13.53 | G300E | 429495.8 | 3.37
1033 | Story21 | B27 | 40 MPa RC Beam (25 cm x 25 cm) | Beam | 40MPa | Concrete Rectangular | 250 | 250 | 625 | 7050 | 0.44 | 1077.98 | G300E | 2202243.75 | 17.28 | G300E | 0 | 0
1034 | Story21 | B28 | 40 MPa RC Beam (25 cm x 25 cm) | Beam | 40MPa | Concrete Rectangular | 250 | 250 | 625 | 4650 | 0.29 | 711.01 | G300E | 1836750 | 14.41 | G300E | 63574.95 | 0.5
1035 | Story21 | B29 | 40 MPa RC Beam (25 cm x 25 cm) | Beam | 40MPa | Concrete Rectangular | 250 | 250 | 625 | 7050 | 0.44 | 1077.98 | G300E | 3314381.25 | 26.01 | G300E | 87500.05 | 0.69
1036 | Story21 | B3 | 40 MPa RC Beam (25 cm x 25 cm) | Beam | 40MPa | Concrete Rectangular | 250 | 250 | 625 | 4650 | 0.29 | 711.01 | G300E | 2154112.5 | 16.9 | G300E | 86893.97 | 0.68
1037 | Story21 | B30 | 40 MPa RC Beam (25 cm x 25 cm) | Beam | 40MPa | Concrete Rectangular | 250 | 250 | 625 | 4650 | 0.29 | 711.01 | G300E | 1105537.5 | 8.67 | G300E | 924187.5 | 7.25
1038 | Story21 | B31 | 40 MPa RC Beam (25 cm x 25 cm) | Beam | 40MPa | Concrete Rectangular | 250 | 250 | 625 | 4650 | 0.29 | 711.01 | G300E | 1092168.75 | 8.57 | G300E | 837000 | 6.57
1039 | Story21 | B32 | 40 MPa RC Beam (25 cm x 25 cm) | Beam | 40MPa | Concrete Rectangular | 250 | 250 | 625 | 7050 | 0.44 | 1077.98 | G300E | 3729743.75 | 29.26 | G300E | 889647.58 | 6.98
1040 | Story21 | B33 | 40 MPa RC Beam (25 cm x 25 cm) | Beam | 40MPa | Concrete Rectangular | 250 | 250 | 625 | 4650 | 0.29 | 711.01 | G300E | 1410693.75 | 11.07 | G300E | 0 | 0
1041 | Story21 | B34 | 40 MPa RC Beam (25 cm x 25 cm) | Beam | 40MPa | Concrete Rectangular | 250 | 250 | 625 | 7050 | 0.44 | 1077.98 | G300E | 3266206.25 | 25.63 | G300E | 868228.06 | 6.81
1042 | Story21 | B35 | 40 MPa RC Beam (25 cm x 25 cm) | Beam | 40MPa | Concrete Rectangular | 250 | 250 | 625 | 4650 | 0.29 | 711.01 | G300E | 1317693.75 | 10.34 | G300E | 0 | 0
1043 | Story21 | B36 | 40 MPa RC Beam (25 cm x 25 cm) | Beam | 40MPa | Concrete Rectangular | 250 | 250 | 625 | 7200 | 0.45 | 1100.92 | G300E | 3210600 | 25.19 | G300E | 799200 | 6.27
1044 | Story21 | B4 | 40 MPa RC Beam (25 cm x 25 cm) | Beam | 40MPa | Concrete Rectangular | 250 | 250 | 625 | 7050 | 0.44 | 1077.98 | G300E | 2509212.5 | 19.69 | G300E | 835425 | 6.56
1045 | Story21 | B40 | 40 MPa RC Beam (25 cm x 25 cm) | Beam | 40MPa | Concrete Rectangular | 250 | 250 | 625 | 7050 | 0.44 | 1077.98 | G300E | 3143418.75 | 24.66 | G300E | 782550 | 6.14
1046 | Story21 | B41 | 40 MPa RC Beam (25 cm x 25 cm) | Beam | 40MPa | Concrete Rectangular | 250 | 250 | 625 | 4650 | 0.29 | 711.01 | G300E | 1317693.75 | 10.34 | G300E | 0 | 0
1047 | Story21 | B42 | 40 MPa RC Beam (25 cm x 25 cm) | Beam | 40MPa | Concrete Rectangular | 250 | 250 | 625 | 7050 | 0.44 | 1077.98 | G300E | 3266206.25 | 25.63 | G300E | 868228.06 | 6.81
1048 | Story21 | B43 | 40 MPa RC Beam (25 cm x 25 cm) | Beam | 40MPa | Concrete Rectangular | 250 | 250 | 625 | 4650 | 0.29 | 711.01 | G300E | 1410693.75 | 11.07 | G300E | 0 | 0
1049 | Story21 | B44 | 40 MPa RC Beam (25 cm x 25 cm) | Beam | 40MPa | Concrete Rectangular | 250 | 250 | 625 | 7050 | 0.44 | 1077.98 | G300E | 3729743.75 | 29.26 | G300E | 889647.58 | 6.98
1050 | Story21 | B45 | 40 MPa RC Beam (25 cm x 25 cm) | Beam | 40MPa | Concrete Rectangular | 250 | 250 | 625 | 4650 | 0.29 | 711.01 | G300E | 1092168.75 | 8.57 | G300E | 837000 | 6.57
1051 | Story21 | B46 | 40 MPa RC Beam (25 cm x 25 cm) | Beam | 40MPa | Concrete Rectangular | 250 | 250 | 625 | 4650 | 0.29 | 711.01 | G300E | 1105537.5 | 8.67 | G300E | 924187.5 | 7.25
1052 | Story21 | B47 | 40 MPa RC Beam (25 cm x 25 cm) | Beam | 40MPa | Concrete Rectangular | 250 | 250 | 625 | 7050 | 0.44 | 1077.98 | G300E | 3729743.75 | 29.26 | G300E | 889647.58 | 6.98
1053 | Story21 | B48 | 40 MPa RC Beam (25 cm x 25 cm) | Beam | 40MPa | Concrete Rectangular | 250 | 250 | 625 | 4650 | 0.29 | 711.01 | G300E | 1836750 | 14.41 | G300E | 63574.95 | 0.5
1054 | Story21 | B49 | 40 MPa RC Beam (25 cm x 25 cm) | Beam | 40MPa | Concrete Rectangular | 250 | 250 | 625 | 7050 | 0.44 | 1077.98 | G300E | 3266206.25 | 25.63 | G300E | 868228.06 | 6.81
1055 | Story21 | B5 | 40 MPa RC Beam (25 cm x 25 cm) | Beam | 40MPa | Concrete Rectangular | 250 | 250 | 625 | 4650 | 0.29 | 711.01 | G300E | 2064890.62 | 16.2 | G300E | 471879.09 | 3.7
1056 | Story21 | B50 | 40 MPa RC Beam (25 cm x 25 cm) | Beam | 40MPa | Concrete Rectangular | 250 | 250 | 625 | 4650 | 0.29 | 711.01 | G300E | 1785018.75 | 14.01 | G300E | 429495.8 | 3.37
1057 | Story21 | B51 | 40 MPa RC Beam (25 cm x 25 cm) | Beam | 40MPa | Concrete Rectangular | 250 | 250 | 625 | 7200 | 0.45 | 1100.92 | G300E | 3211500 | 25.2 | G300E | 799200 | 6.27
1058 | Story21 | B52 | 40 MPa RC Beam (25 cm x 25 cm) | Beam | 40MPa | Concrete Rectangular | 250 | 250 | 625 | 4650 | 0.29 | 711.01 | G300E | 1495846.88 | 11.74 | G300E | 774225 | 6.07
1059 | Story21 | B54 | 40 MPa RC Beam (25 cm x 25 cm) | Beam | 40MPa | Concrete Rectangular | 250 | 250 | 625 | 4650 | 0.29 | 711.01 | G300E | 1496137.5 | 11.74 | G300E | 774225 | 6.07
1060 | Story21 | B55 | 40 MPa RC Beam (25 cm x 25 cm) | Beam | 40MPa | Concrete Rectangular | 250 | 250 | 625 | 7050 | 0.44 | 1077.98 | G300E | 3144300 | 24.67 | G300E | 782550 | 6.14
1061 | Story21 | B56 | 40 MPa RC Beam (25 cm x 25 cm) | Beam | 40MPa | Concrete Rectangular | 250 | 250 | 625 | 4650 | 0.29 | 711.01 | G300E | 1724568.75 | 13.53 | G300E | 429495.8 | 3.37
1062 | Story21 | B57 | 40 MPa RC Beam (25 cm x 25 cm) | Beam | 40MPa | Concrete Rectangular | 250 | 250 | 625 | 7050 | 0.44 | 1077.98 | G300E | 3266206.25 | 25.63 | G300E | 868228.06 | 6.81
1063 | Story21 | B58 | 40 MPa RC Beam (25 cm x 25 cm) | Beam | 40MPa | Concrete Rectangular | 250 | 250 | 625 | 4650 | 0.29 | 711.01 | G300E | 1836750 | 14.41 | G300E | 63574.95 | 0.5
1064 | Story21 | B59 | 40 MPa RC Beam (25 cm x 25 cm) | Beam | 40MPa | Concrete Rectangular | 250 | 250 | 625 | 7050 | 0.44 | 1077.98 | G300E | 3729743.75 | 29.26 | G300E | 889647.58 | 6.98
1065 | Story21 | B6 | 40 MPa RC Beam (25 cm x 25 cm) | Beam | 40MPa | Concrete Rectangular | 250 | 250 | 625 | 7050 | 0.44 | 1077.98 | G300E | 2328556.25 | 18.27 | G300E | 1170300 | 9.18
1066 | Story21 | B60 | 40 MPa RC Beam (25 cm x 25 cm) | Beam | 40MPa | Concrete Rectangular | 250 | 250 | 625 | 4650 | 0.29 | 711.01 | G300E | 1105537.5 | 8.67 | G300E | 924187.5 | 7.25
1067 | Story21 | B61 | 40 MPa RC Beam (25 cm x 25 cm) | Beam | 40MPa | Concrete Rectangular | 250 | 250 | 625 | 4650 | 0.29 | 711.01 | G300E | 1148840.62 | 9.01 | G300E | 949762.5 | 7.45
1068 | Story21 | B62 | 40 MPa RC Beam (25 cm x 25 cm) | Beam | 40MPa | Concrete Rectangular | 250 | 250 | 625 | 7050 | 0.44 | 1077.98 | G300E | 3314381.25 | 26.01 | G300E | 87500.05 | 0.69
1069 | Story21 | B63 | 40 MPa RC Beam (25 cm x 25 cm) | Beam | 40MPa | Concrete Rectangular | 250 | 250 | 625 | 4650 | 0.29 | 711.01 | G300E | 2154403.12 | 16.9 | G300E | 86900.51 | 0.68
1070 | Story21 | B64 | 40 MPa RC Beam (25 cm x 25 cm) | Beam | 40MPa | Concrete Rectangular | 250 | 250 | 625 | 7050 | 0.44 | 1077.98 | G300E | 2202243.75 | 17.28 | G300E | 0 | 0
1071 | Story21 | B65 | 40 MPa RC Beam (25 cm x 25 cm) | Beam | 40MPa | Concrete Rectangular | 250 | 250 | 625 | 4650 | 0.29 | 711.01 | G300E | 2065181.25 | 16.2 | G300E | 471879.09 | 3.7
1072 | Story21 | B66 | 40 MPa RC Beam (25 cm x 25 cm) | Beam | 40MPa | Concrete Rectangular | 250 | 250 | 625 | 7050 | 0.44 | 1077.98 | G300E | 2739806.25 | 21.5 | G300E | 336295.28 | 2.64
1073 | Story21 | B67 | 40 MPa RC Beam (25 cm x 25 cm) | Beam | 40MPa | Concrete Rectangular | 250 | 250 | 625 | 4650 | 0.29 | 711.01 | G300E | 1822218.75 | 14.3 | G300E | 837799.95 | 6.57
1074 | Story21 | B68 | 40 MPa RC Beam (25 cm x 25 cm) | Beam | 40MPa | Concrete Rectangular | 250 | 250 | 625 | 7050 | 0.44 | 1077.98 | G300E | 2390537.5 | 18.76 | G300E | 782550 | 6.14
1075 | Story21 | B69 | 40 MPa RC Beam (25 cm x 25 cm) | Beam | 40MPa | Concrete Rectangular | 250 | 250 | 625 | 4650 | 0.29 | 711.01 | G300E | 1822218.75 | 14.3 | G300E | 837799.95 | 6.57
1076 | Story21 | B7 | 40 MPa RC Beam (25 cm x 25 cm) | Beam | 40MPa | Concrete Rectangular | 250 | 250 | 625 | 4650 | 0.29 | 711.01 | G300E | 1822218.75 | 14.3 | G300E | 837799.95 | 6.57
1077 | Story21 | B70 | 40 MPa RC Beam (25 cm x 25 cm) | Beam | 40MPa | Concrete Rectangular | 250 | 250 | 625 | 7050 | 0.44 | 1077.98 | G300E | 2739806.25 | 21.5 | G300E | 336295.28 | 2.64
1078 | Story21 | B71 | 40 MPa RC Beam (25 cm x 25 cm) | Beam | 40MPa | Concrete Rectangular | 250 | 250 | 625 | 4650 | 0.29 | 711.01 | G300E | 2065181.25 | 16.2 | G300E | 471879.09 | 3.7
1079 | Story21 | B72 | 40 MPa RC Beam (25 cm x 25 cm) | Beam | 40MPa | Concrete Rectangular | 250 | 250 | 625 | 7050 | 0.44 | 1077.98 | G300E | 2202243.75 | 17.28 | G300E | 0 | 0
1080 | Story21 | B73 | 40 MPa RC Beam (25 cm x 25 cm) | Beam | 40MPa | Concrete Rectangular | 250 | 250 | 625 | 4650 | 0.29 | 711.01 | G300E | 2154403.12 | 16.9 | G300E | 86900.51 | 0.68
1081 | Story21 | B74 | 40 MPa RC Beam (25 cm x 25 cm) | Beam | 40MPa | Concrete Rectangular | 250 | 250 | 625 | 7050 | 0.44 | 1077.98 | G300E | 3314381.25 | 26.01 | G300E | 87500.05 | 0.69
1082 | Story21 | B75 | 40 MPa RC Beam (25 cm x 25 cm) | Beam | 40MPa | Concrete Rectangular | 250 | 250 | 625 | 4650 | 0.29 | 711.01 | G300E | 1148840.62 | 9.01 | G300E | 949762.5 | 7.45
1083 | Story21 | B76 | 40 MPa RC Beam (25 cm x 25 cm) | Beam | 40MPa | Concrete Rectangular | 250 | 250 | 625 | 7050 | 0.44 | 1077.98 | G300E | 2712487.5 | 21.28 | G300E | 1192307.02 | 9.36
1084 | Story21 | B77 | 40 MPa RC Beam (25 cm x 25 cm) | Beam | 40MPa | Concrete Rectangular | 250 | 250 | 625 | 7050 | 0.44 | 1077.98 | G300E | 2509212.5 | 19.69 | G300E | 835425 | 6.56
1085 | Story21 | B78 | 40 MPa RC Beam (25 cm x 25 cm) | Beam | 40MPa | Concrete Rectangular | 250 | 250 | 625 | 7050 | 0.44 | 1077.98 | G300E | 2328262.5 | 18.27 | G300E | 1170300 | 9.18
1086 | Story21 | B79 | 40 MPa RC Beam (25 cm x 25 cm) | Beam | 40MPa | Concrete Rectangular | 250 | 250 | 625 | 7050 | 0.44 | 1077.98 | G300E | 2153775 | 16.9 | G300E | 782550 | 6.14
1087 | Story21 | B8 | 40 MPa RC Beam (25 cm x 25 cm) | Beam | 40MPa | Concrete Rectangular | 250 | 250 | 625 | 7050 | 0.44 | 1077.98 | G300E | 2154068.75 | 16.9 | G300E | 782550 | 6.14
1088 | Story21 | B80 | 40 MPa RC Beam (25 cm x 25 cm) | Beam | 40MPa | Concrete Rectangular | 250 | 250 | 625 | 7050 | 0.44 | 1077.98 | G300E | 2328262.5 | 18.27 | G300E | 1170300 | 9.18
1089 | Story21 | B81 | 40 MPa RC Beam (25 cm x 25 cm) | Beam | 40MPa | Concrete Rectangular | 250 | 250 | 625 | 7050 | 0.44 | 1077.98 | G300E | 2509212.5 | 19.69 | G300E | 835425 | 6.56
1090 | Story21 | B82 | 40 MPa RC Beam (25 cm x 25 cm) | Beam | 40MPa | Concrete Rectangular | 250 | 250 | 625 | 7050 | 0.44 | 1077.98 | G300E | 2712487.5 | 21.28 | G300E | 1192307.02 | 9.36
1091 | Story21 | B9 | 40 MPa RC Beam (25 cm x 25 cm) | Beam | 40MPa | Concrete Rectangular | 250 | 250 | 625 | 4650 | 0.29 | 711.01 | G300E | 1822218.75 | 14.3 | G300E | 837799.95 | 6.57
1092 | Story3 | B1 | 40 MPa RC Beam (25 cm x 25 cm) | Beam | 40MPa | Concrete Rectangular | 250 | 250 | 625 | 4537.5 | 0.28 | 693.81 | G300E | 1639009.82 | 12.86 | G300E | 757438.39 | 5.94
1093 | Story3 | B10 | 40 MPa RC Beam (25 cm x 25 cm) | Beam | 40MPa | Concrete Rectangular | 250 | 250 | 625 | 6937.5 | 0.43 | 1060.78 | G300E | 2160085.23 | 16.95 | G300E | 630051.14 | 4.94
1094 | Story3 | B11 | 40 MPa RC Beam (25 cm x 25 cm) | Beam | 40MPa | Concrete Rectangular | 250 | 250 | 625 | 4537.5 | 0.28 | 693.81 | G300E | 1704803.57 | 13.38 | G300E | 263121.52 | 2.06
1095 | Story3 | B12 | 40 MPa RC Beam (25 cm x 25 cm) | Beam | 40MPa | Concrete Rectangular | 250 | 250 | 625 | 6937.5 | 0.43 | 1060.78 | G300E | 2129812.5 | 16.71 | G300E | 630051.14 | 4.94
1096 | Story3 | B13 | 40 MPa RC Beam (25 cm x 25 cm) | Beam | 40MPa | Concrete Rectangular | 250 | 250 | 625 | 4537.5 | 0.28 | 693.81 | G300E | 1746937.5 | 13.71 | G300E | 371049.2 | 2.91
1097 | Story3 | B14 | 40 MPa RC Beam (25 cm x 25 cm) | Beam | 40MPa | Concrete Rectangular | 250 | 250 | 625 | 6937.5 | 0.43 | 1060.78 | G300E | 2512636.36 | 19.72 | G300E | 735059.66 | 5.77
1098 | Story3 | B15 | 40 MPa RC Beam (25 cm x 25 cm) | Beam | 40MPa | Concrete Rectangular | 250 | 250 | 625 | 4537.5 | 0.28 | 693.81 | G300E | 1101964.29 | 8.65 | G300E | 757438.39 | 5.94
1099 | Story3 | B16 | 40 MPa RC Beam (25 cm x 25 cm) | Beam | 40MPa | Concrete Rectangular | 250 | 250 | 625 | 4537.5 | 0.28 | 693.81 | G300E | 1618591.07 | 12.7 | G300E | 736047.32 | 5.78
1100 | Story3 | B17 | 40 MPa RC Beam (25 cm x 25 cm) | Beam | 40MPa | Concrete Rectangular | 250 | 250 | 625 | 6937.5 | 0.43 | 1060.78 | G300E | 3273238.64 | 25.68 | G300E | 696799.35 | 5.47
1101 | Story3 | B18 | 40 MPa RC Beam (25 cm x 25 cm) | Beam | 40MPa | Concrete Rectangular | 250 | 250 | 625 | 4537.5 | 0.28 | 693.81 | G300E | 1792960.71 | 14.07 | G300E | 263121.52 | 2.06
1102 | Story3 | B19 | 40 MPa RC Beam (25 cm x 25 cm) | Beam | 40MPa | Concrete Rectangular | 250 | 250 | 625 | 6937.5 | 0.43 | 1060.78 | G300E | 2666207.39 | 20.92 | G300E | 617752.84 | 4.85
1103 | Story3 | B2 | 40 MPa RC Beam (25 cm x 25 cm) | Beam | 40MPa | Concrete Rectangular | 250 | 250 | 625 | 6937.5 | 0.43 | 1060.78 | G300E | 2512636.36 | 19.72 | G300E | 738843.75 | 5.8
1104 | Story3 | B20 | 40 MPa RC Beam (25 cm x 25 cm) | Beam | 40MPa | Concrete Rectangular | 250 | 250 | 625 | 4537.5 | 0.28 | 693.81 | G300E | 1697997.32 | 13.32 | G300E | 0 | 0
1105 | Story3 | B21 | 40 MPa RC Beam (25 cm x 25 cm) | Beam | 40MPa | Concrete Rectangular | 250 | 250 | 625 | 6937.5 | 0.43 | 1060.78 | G300E | 2245227.27 | 17.62 | G300E | 676038.88 | 5.3
1106 | Story3 | B22 | 40 MPa RC Beam (25 cm x 25 cm) | Beam | 40MPa | Concrete Rectangular | 250 | 250 | 625 | 4800 | 0.3 | 733.94 | G300E | 1924480 | 15.1 | G300E | 639360 | 5.02
1107 | Story3 | B23 | 40 MPa RC Beam (25 cm x 25 cm) | Beam | 40MPa | Concrete Rectangular | 250 | 250 | 625 | 6937.5 | 0.43 | 1060.78 | G300E | 2296627.84 | 18.02 | G300E | 630051.14 | 4.94
1108 | Story3 | B24 | 40 MPa RC Beam (25 cm x 25 cm) | Beam | 40MPa | Concrete Rectangular | 250 | 250 | 625 | 4800 | 0.3 | 733.94 | G300E | 1688960 | 13.25 | G300E | 745920 | 5.85
1109 | Story3 | B25 | 40 MPa RC Beam (25 cm x 25 cm) | Beam | 40MPa | Concrete Rectangular | 250 | 250 | 625 | 6937.5 | 0.43 | 1060.78 | G300E | 2761125 | 21.66 | G300E | 338019.44 | 2.65
1110 | Story3 | B26 | 40 MPa RC Beam (25 cm x 25 cm) | Beam | 40MPa | Concrete Rectangular | 250 | 250 | 625 | 4537.5 | 0.28 | 693.81 | G300E | 1419265.18 | 11.14 | G300E | 0 | 0
1111 | Story3 | B27 | 40 MPa RC Beam (25 cm x 25 cm) | Beam | 40MPa | Concrete Rectangular | 250 | 250 | 625 | 6937.5 | 0.43 | 1060.78 | G300E | 2666522.73 | 20.92 | G300E | 0 | 0
1112 | Story3 | B28 | 40 MPa RC Beam (25 cm x 25 cm) | Beam | 40MPa | Concrete Rectangular | 250 | 250 | 625 | 4537.5 | 0.28 | 693.81 | G300E | 1526544.64 | 11.98 | G300E | 0 | 0
1113 | Story3 | B29 | 40 MPa RC Beam (25 cm x 25 cm) | Beam | 40MPa | Concrete Rectangular | 250 | 250 | 625 | 6937.5 | 0.43 | 1060.78 | G300E | 3273238.64 | 25.68 | G300E | 407001.05 | 3.19
1114 | Story3 | B3 | 40 MPa RC Beam (25 cm x 25 cm) | Beam | 40MPa | Concrete Rectangular | 250 | 250 | 625 | 4537.5 | 0.28 | 693.81 | G300E | 2003630.36 | 15.72 | G300E | 394682.28 | 3.1
1115 | Story3 | B30 | 40 MPa RC Beam (25 cm x 25 cm) | Beam | 40MPa | Concrete Rectangular | 250 | 250 | 625 | 4537.5 | 0.28 | 693.81 | G300E | 1083166.07 | 8.5 | G300E | 736047.32 | 5.78
1116 | Story3 | B31 | 40 MPa RC Beam (25 cm x 25 cm) | Beam | 40MPa | Concrete Rectangular | 250 | 250 | 625 | 4537.5 | 0.28 | 693.81 | G300E | 1618591.07 | 12.7 | G300E | 723407.14 | 5.68
1117 | Story3 | B32 | 40 MPa RC Beam (25 cm x 25 cm) | Beam | 40MPa | Concrete Rectangular | 250 | 250 | 625 | 6937.5 | 0.43 | 1060.78 | G300E | 3263463.07 | 25.61 | G300E | 674436.16 | 5.29
1118 | Story3 | B33 | 40 MPa RC Beam (25 cm x 25 cm) | Beam | 40MPa | Concrete Rectangular | 250 | 250 | 625 | 4537.5 | 0.28 | 693.81 | G300E | 1742400 | 13.67 | G300E | 0 | 0
1119 | Story3 | B34 | 40 MPa RC Beam (25 cm x 25 cm) | Beam | 40MPa | Concrete Rectangular | 250 | 250 | 625 | 6937.5 | 0.43 | 1060.78 | G300E | 2734321.02 | 21.45 | G300E | 623428.98 | 4.89
1120 | Story3 | B35 | 40 MPa RC Beam (25 cm x 25 cm) | Beam | 40MPa | Concrete Rectangular | 250 | 250 | 625 | 4537.5 | 0.28 | 693.81 | G300E | 1595255.36 | 12.52 | G300E | 0 | 0
1121 | Story3 | B36 | 40 MPa RC Beam (25 cm x 25 cm) | Beam | 40MPa | Concrete Rectangular | 250 | 250 | 625 | 7200 | 0.45 | 1100.92 | G300E | 3034643.48 | 23.81 | G300E | 729704.35 | 5.73
1122 | Story3 | B4 | 40 MPa RC Beam (25 cm x 25 cm) | Beam | 40MPa | Concrete Rectangular | 250 | 250 | 625 | 6937.5 | 0.43 | 1060.78 | G300E | 2130127.84 | 16.71 | G300E | 630051.14 | 4.94
1123 | Story3 | B40 | 40 MPa RC Beam (25 cm x 25 cm) | Beam | 40MPa | Concrete Rectangular | 250 | 250 | 625 | 6937.5 | 0.43 | 1060.78 | G300E | 2916163.04 | 22.88 | G300E | 401771.74 | 3.15
1124 | Story3 | B41 | 40 MPa RC Beam (25 cm x 25 cm) | Beam | 40MPa | Concrete Rectangular | 250 | 250 | 625 | 4537.5 | 0.28 | 693.81 | G300E | 1393012.5 | 10.93 | G300E | 0 | 0
1125 | Story3 | B42 | 40 MPa RC Beam (25 cm x 25 cm) | Beam | 40MPa | Concrete Rectangular | 250 | 250 | 625 | 6937.5 | 0.43 | 1060.78 | G300E | 2734951.7 | 21.46 | G300E | 0 | 0
1126 | Story3 | B43 | 40 MPa RC Beam (25 cm x 25 cm) | Beam | 40MPa | Concrete Rectangular | 250 | 250 | 625 | 4537.5 | 0.28 | 693.81 | G300E | 1479225 | 11.61 | G300E | 0 | 0
1127 | Story3 | B44 | 40 MPa RC Beam (25 cm x 25 cm) | Beam | 40MPa | Concrete Rectangular | 250 | 250 | 625 | 6937.5 | 0.43 | 1060.78 | G300E | 3263147.73 | 25.6 | G300E | 278998.66 | 2.19
1128 | Story3 | B45 | 40 MPa RC Beam (25 cm x 25 cm) | Beam | 40MPa | Concrete Rectangular | 250 | 250 | 625 | 4537.5 | 0.28 | 693.81 | G300E | 1083166.07 | 8.5 | G300E | 723407.14 | 5.68
1129 | Story3 | B46 | 40 MPa RC Beam (25 cm x 25 cm) | Beam | 40MPa | Concrete Rectangular | 250 | 250 | 625 | 4537.5 | 0.28 | 693.81 | G300E | 1618591.07 | 12.7 | G300E | 736047.32 | 5.78
1130 | Story3 | B47 | 40 MPa RC Beam (25 cm x 25 cm) | Beam | 40MPa | Concrete Rectangular | 250 | 250 | 625 | 6937.5 | 0.43 | 1060.78 | G300E | 3263463.07 | 25.61 | G300E | 674436.16 | 5.29
1131 | Story3 | B48 | 40 MPa RC Beam (25 cm x 25 cm) | Beam | 40MPa | Concrete Rectangular | 250 | 250 | 625 | 4537.5 | 0.28 | 693.81 | G300E | 1792960.71 | 14.07 | G300E | 263121.52 | 2.06
1132 | Story3 | B49 | 40 MPa RC Beam (25 cm x 25 cm) | Beam | 40MPa | Concrete Rectangular | 250 | 250 | 625 | 6937.5 | 0.43 | 1060.78 | G300E | 2734951.7 | 21.46 | G300E | 623428.98 | 4.89
1133 | Story3 | B5 | 40 MPa RC Beam (25 cm x 25 cm) | Beam | 40MPa | Concrete Rectangular | 250 | 250 | 625 | 4537.5 | 0.28 | 693.81 | G300E | 1850651.79 | 14.52 | G300E | 371049.2 | 2.91
1134 | Story3 | B50 | 40 MPa RC Beam (25 cm x 25 cm) | Beam | 40MPa | Concrete Rectangular | 250 | 250 | 625 | 4537.5 | 0.28 | 693.81 | G300E | 1697997.32 | 13.32 | G300E | 0 | 0
1135 | Story3 | B51 | 40 MPa RC Beam (25 cm x 25 cm) | Beam | 40MPa | Concrete Rectangular | 250 | 250 | 625 | 7200 | 0.45 | 1100.92 | G300E | 3029634.78 | 23.77 | G300E | 729704.35 | 5.73
1136 | Story3 | B52 | 40 MPa RC Beam (25 cm x 25 cm) | Beam | 40MPa | Concrete Rectangular | 250 | 250 | 625 | 4537.5 | 0.28 | 693.81 | G300E | 1705495 | 13.38 | G300E | 705127.5 | 5.53
1137 | Story3 | B54 | 40 MPa RC Beam (25 cm x 25 cm) | Beam | 40MPa | Concrete Rectangular | 250 | 250 | 625 | 4537.5 | 0.28 | 693.81 | G300E | 1598712.5 | 12.54 | G300E | 705127.5 | 5.53
1138 | Story3 | B55 | 40 MPa RC Beam (25 cm x 25 cm) | Beam | 40MPa | Concrete Rectangular | 250 | 250 | 625 | 6937.5 | 0.43 | 1060.78 | G300E | 2919179.35 | 22.9 | G300E | 401771.74 | 3.15
1139 | Story3 | B56 | 40 MPa RC Beam (25 cm x 25 cm) | Beam | 40MPa | Concrete Rectangular | 250 | 250 | 625 | 4537.5 | 0.28 | 693.81 | G300E | 1419265.18 | 11.14 | G300E | 0 | 0
1140 | Story3 | B57 | 40 MPa RC Beam (25 cm x 25 cm) | Beam | 40MPa | Concrete Rectangular | 250 | 250 | 625 | 6937.5 | 0.43 | 1060.78 | G300E | 2734951.7 | 21.46 | G300E | 0 | 0
1141 | Story3 | B58 | 40 MPa RC Beam (25 cm x 25 cm) | Beam | 40MPa | Concrete Rectangular | 250 | 250 | 625 | 4537.5 | 0.28 | 693.81 | G300E | 1526868.75 | 11.98 | G300E | 0 | 0
1142 | Story3 | B59 | 40 MPa RC Beam (25 cm x 25 cm) | Beam | 40MPa | Concrete Rectangular | 250 | 250 | 625 | 6937.5 | 0.43 | 1060.78 | G300E | 3263463.07 | 25.61 | G300E | 278998.66 | 2.19
1143 | Story3 | B6 | 40 MPa RC Beam (25 cm x 25 cm) | Beam | 40MPa | Concrete Rectangular | 250 | 250 | 625 | 6937.5 | 0.43 | 1060.78 | G300E | 2152937.5 | 16.89 | G300E | 673804.69 | 5.29
1144 | Story3 | B60 | 40 MPa RC Beam (25 cm x 25 cm) | Beam | 40MPa | Concrete Rectangular | 250 | 250 | 625 | 4537.5 | 0.28 | 693.81 | G300E | 1083166.07 | 8.5 | G300E | 736047.32 | 5.78
1145 | Story3 | B61 | 40 MPa RC Beam (25 cm x 25 cm) | Beam | 40MPa | Concrete Rectangular | 250 | 250 | 625 | 4537.5 | 0.28 | 693.81 | G300E | 1639009.82 | 12.86 | G300E | 757438.39 | 5.94
1146 | Story3 | B62 | 40 MPa RC Beam (25 cm x 25 cm) | Beam | 40MPa | Concrete Rectangular | 250 | 250 | 625 | 6937.5 | 0.43 | 1060.78 | G300E | 3273238.64 | 25.68 | G300E | 696799.35 | 5.47
1147 | Story3 | B63 | 40 MPa RC Beam (25 cm x 25 cm) | Beam | 40MPa | Concrete Rectangular | 250 | 250 | 625 | 4537.5 | 0.28 | 693.81 | G300E | 2003630.36 | 15.72 | G300E | 394682.28 | 3.1
1148 | Story3 | B64 | 40 MPa RC Beam (25 cm x 25 cm) | Beam | 40MPa | Concrete Rectangular | 250 | 250 | 625 | 6937.5 | 0.43 | 1060.78 | G300E | 2666522.73 | 20.92 | G300E | 617752.84 | 4.85
1149 | Story3 | B65 | 40 MPa RC Beam (25 cm x 25 cm) | Beam | 40MPa | Concrete Rectangular | 250 | 250 | 625 | 4537.5 | 0.28 | 693.81 | G300E | 1836715.18 | 14.41 | G300E | 371049.2 | 2.91
1150 | Story3 | B66 | 40 MPa RC Beam (25 cm x 25 cm) | Beam | 40MPa | Concrete Rectangular | 250 | 250 | 625 | 6937.5 | 0.43 | 1060.78 | G300E | 2761125 | 21.66 | G300E | 653045.01 | 5.12
1151 | Story3 | B67 | 40 MPa RC Beam (25 cm x 25 cm) | Beam | 40MPa | Concrete Rectangular | 250 | 250 | 625 | 4537.5 | 0.28 | 693.81 | G300E | 1748882.14 | 13.72 | G300E | 371049.2 | 2.91
1152 | Story3 | B68 | 40 MPa RC Beam (25 cm x 25 cm) | Beam | 40MPa | Concrete Rectangular | 250 | 250 | 625 | 6937.5 | 0.43 | 1060.78 | G300E | 2300096.59 | 18.05 | G300E | 630051.14 | 4.94
1153 | Story3 | B69 | 40 MPa RC Beam (25 cm x 25 cm) | Beam | 40MPa | Concrete Rectangular | 250 | 250 | 625 | 4537.5 | 0.28 | 693.81 | G300E | 1730732.14 | 13.58 | G300E | 478976.88 | 3.76
1154 | Story3 | B7 | 40 MPa RC Beam (25 cm x 25 cm) | Beam | 40MPa | Concrete Rectangular | 250 | 250 | 625 | 4537.5 | 0.28 | 693.81 | G300E | 1751150.89 | 13.74 | G300E | 371049.2 | 2.91
1155 | Story3 | B70 | 40 MPa RC Beam (25 cm x 25 cm) | Beam | 40MPa | Concrete Rectangular | 250 | 250 | 625 | 6937.5 | 0.43 | 1060.78 | G300E | 2761125 | 21.66 | G300E | 338019.44 | 2.65
1156 | Story3 | B71 | 40 MPa RC Beam (25 cm x 25 cm) | Beam | 40MPa | Concrete Rectangular | 250 | 250 | 625 | 4537.5 | 0.28 | 693.81 | G300E | 1704803.57 | 13.38 | G300E | 263121.52 | 2.06
1157 | Story3 | B72 | 40 MPa RC Beam (25 cm x 25 cm) | Beam | 40MPa | Concrete Rectangular | 250 | 250 | 625 | 6937.5 | 0.43 | 1060.78 | G300E | 2666522.73 | 20.92 | G300E | 0 | 0
1158 | Story3 | B73 | 40 MPa RC Beam (25 cm x 25 cm) | Beam | 40MPa | Concrete Rectangular | 250 | 250 | 625 | 4537.5 | 0.28 | 693.81 | G300E | 1746937.5 | 13.71 | G300E | 371049.2 | 2.91
1159 | Story3 | B74 | 40 MPa RC Beam (25 cm x 25 cm) | Beam | 40MPa | Concrete Rectangular | 250 | 250 | 625 | 6937.5 | 0.43 | 1060.78 | G300E | 3273238.64 | 25.68 | G300E | 407001.05 | 3.19
1160 | Story3 | B75 | 40 MPa RC Beam (25 cm x 25 cm) | Beam | 40MPa | Concrete Rectangular | 250 | 250 | 625 | 4537.5 | 0.28 | 693.81 | G300E | 1101964.29 | 8.65 | G300E | 757438.39 | 5.94
1161 | Story3 | B76 | 40 MPa RC Beam (25 cm x 25 cm) | Beam | 40MPa | Concrete Rectangular | 250 | 250 | 625 | 6937.5 | 0.43 | 1060.78 | G300E | 2512636.36 | 19.72 | G300E | 738843.75 | 5.8
1162 | Story3 | B77 | 40 MPa RC Beam (25 cm x 25 cm) | Beam | 40MPa | Concrete Rectangular | 250 | 250 | 625 | 6937.5 | 0.43 | 1060.78 | G300E | 2129812.5 | 16.71 | G300E | 630051.14 | 4.94
1163 | Story3 | B78 | 40 MPa RC Beam (25 cm x 25 cm) | Beam | 40MPa | Concrete Rectangular | 250 | 250 | 625 | 6937.5 | 0.43 | 1060.78 | G300E | 2159769.89 | 16.95 | G300E | 630051.14 | 4.94
1164 | Story3 | B79 | 40 MPa RC Beam (25 cm x 25 cm) | Beam | 40MPa | Concrete Rectangular | 250 | 250 | 625 | 6937.5 | 0.43 | 1060.78 | G300E | 2143372.16 | 16.82 | G300E | 840068.18 | 6.59
1165 | Story3 | B8 | 40 MPa RC Beam (25 cm x 25 cm) | Beam | 40MPa | Concrete Rectangular | 250 | 250 | 625 | 6937.5 | 0.43 | 1060.78 | G300E | 2143687.5 | 16.82 | G300E | 840068.18 | 6.59
1166 | Story3 | B80 | 40 MPa RC Beam (25 cm x 25 cm) | Beam | 40MPa | Concrete Rectangular | 250 | 250 | 625 | 6937.5 | 0.43 | 1060.78 | G300E | 2159769.89 | 16.95 | G300E | 630051.14 | 4.94
1167 | Story3 | B81 | 40 MPa RC Beam (25 cm x 25 cm) | Beam | 40MPa | Concrete Rectangular | 250 | 250 | 625 | 6937.5 | 0.43 | 1060.78 | G300E | 2129812.5 | 16.71 | G300E | 630051.14 | 4.94
1168 | Story3 | B82 | 40 MPa RC Beam (25 cm x 25 cm) | Beam | 40MPa | Concrete Rectangular | 250 | 250 | 625 | 6937.5 | 0.43 | 1060.78 | G300E | 2512636.36 | 19.72 | G300E | 735059.66 | 5.77
1169 | Story3 | B9 | 40 MPa RC Beam (25 cm x 25 cm) | Beam | 40MPa | Concrete Rectangular | 250 | 250 | 625 | 4537.5 | 0.28 | 693.81 | G300E | 1730083.93 | 13.57 | G300E | 478976.88 | 3.76
1170 | Story4 | B1 | 40 MPa RC Beam (25 cm x 25 cm) | Beam | 40MPa | Concrete Rectangular | 250 | 250 | 625 | 4537.5 | 0.28 | 693.81 | G300E | 1650353.57 | 12.95 | G300E | 763272.32 | 5.99
1171 | Story4 | B10 | 40 MPa RC Beam (25 cm x 25 cm) | Beam | 40MPa | Concrete Rectangular | 250 | 250 | 625 | 6937.5 | 0.43 | 1060.78 | G300E | 2164500 | 16.98 | G300E | 630051.14 | 4.94
1172 | Story4 | B11 | 40 MPa RC Beam (25 cm x 25 cm) | Beam | 40MPa | Concrete Rectangular | 250 | 250 | 625 | 4537.5 | 0.28 | 693.81 | G300E | 1718416.07 | 13.48 | G300E | 263121.52 | 2.06
1173 | Story4 | B12 | 40 MPa RC Beam (25 cm x 25 cm) | Beam | 40MPa | Concrete Rectangular | 250 | 250 | 625 | 6937.5 | 0.43 | 1060.78 | G300E | 2139903.41 | 16.79 | G300E | 630051.14 | 4.94
1174 | Story4 | B13 | 40 MPa RC Beam (25 cm x 25 cm) | Beam | 40MPa | Concrete Rectangular | 250 | 250 | 625 | 4537.5 | 0.28 | 693.81 | G300E | 1758281.25 | 13.8 | G300E | 371049.2 | 2.91
1175 | Story4 | B14 | 40 MPa RC Beam (25 cm x 25 cm) | Beam | 40MPa | Concrete Rectangular | 250 | 250 | 625 | 6937.5 | 0.43 | 1060.78 | G300E | 2518312.5 | 19.76 | G300E | 735059.66 | 5.77
1176 | Story4 | B15 | 40 MPa RC Beam (25 cm x 25 cm) | Beam | 40MPa | Concrete Rectangular | 250 | 250 | 625 | 4537.5 | 0.28 | 693.81 | G300E | 1097426.79 | 8.61 | G300E | 763272.32 | 5.99
1177 | Story4 | B16 | 40 MPa RC Beam (25 cm x 25 cm) | Beam | 40MPa | Concrete Rectangular | 250 | 250 | 625 | 4537.5 | 0.28 | 693.81 | G300E | 1627990.18 | 12.77 | G300E | 742853.57 | 5.83
1178 | Story4 | B17 | 40 MPa RC Beam (25 cm x 25 cm) | Beam | 40MPa | Concrete Rectangular | 250 | 250 | 625 | 6937.5 | 0.43 | 1060.78 | G300E | 3260625 | 25.58 | G300E | 667498.66 | 5.24
1179 | Story4 | B18 | 40 MPa RC Beam (25 cm x 25 cm) | Beam | 40MPa | Concrete Rectangular | 250 | 250 | 625 | 4537.5 | 0.28 | 693.81 | G300E | 1817916.96 | 14.26 | G300E | 286754.6 | 2.25
1180 | Story4 | B19 | 40 MPa RC Beam (25 cm x 25 cm) | Beam | 40MPa | Concrete Rectangular | 250 | 250 | 625 | 6937.5 | 0.43 | 1060.78 | G300E | 2649494.32 | 20.79 | G300E | 610184.66 | 4.79
1181 | Story4 | B2 | 40 MPa RC Beam (25 cm x 25 cm) | Beam | 40MPa | Concrete Rectangular | 250 | 250 | 625 | 6937.5 | 0.43 | 1060.78 | G300E | 2518312.5 | 19.76 | G300E | 749250 | 5.88
1182 | Story4 | B20 | 40 MPa RC Beam (25 cm x 25 cm) | Beam | 40MPa | Concrete Rectangular | 250 | 250 | 625 | 4537.5 | 0.28 | 693.81 | G300E | 1721657.14 | 13.51 | G300E | 107927.68 | 0.85
1183 | Story4 | B21 | 40 MPa RC Beam (25 cm x 25 cm) | Beam | 40MPa | Concrete Rectangular | 250 | 250 | 625 | 6937.5 | 0.43 | 1060.78 | G300E | 2290321.02 | 17.97 | G300E | 676038.88 | 5.3
1184 | Story4 | B22 | 40 MPa RC Beam (25 cm x 25 cm) | Beam | 40MPa | Concrete Rectangular | 250 | 250 | 625 | 4800 | 0.3 | 733.94 | G300E | 1964480 | 15.41 | G300E | 639360 | 5.02
1185 | Story4 | B23 | 40 MPa RC Beam (25 cm x 25 cm) | Beam | 40MPa | Concrete Rectangular | 250 | 250 | 625 | 6937.5 | 0.43 | 1060.78 | G300E | 2267931.82 | 17.8 | G300E | 630051.14 | 4.94
1186 | Story4 | B24 | 40 MPa RC Beam (25 cm x 25 cm) | Beam | 40MPa | Concrete Rectangular | 250 | 250 | 625 | 4800 | 0.3 | 733.94 | G300E | 1722880 | 13.52 | G300E | 745920 | 5.85
1187 | Story4 | B25 | 40 MPa RC Beam (25 cm x 25 cm) | Beam | 40MPa | Concrete Rectangular | 250 | 250 | 625 | 6937.5 | 0.43 | 1060.78 | G300E | 2735267.05 | 21.46 | G300E | 338019.44 | 2.65
1188 | Story4 | B26 | 40 MPa RC Beam (25 cm x 25 cm) | Beam | 40MPa | Concrete Rectangular | 250 | 250 | 625 | 4537.5 | 0.28 | 693.81 | G300E | 1425747.32 | 11.19 | G300E | 0 | 0
1189 | Story4 | B27 | 40 MPa RC Beam (25 cm x 25 cm) | Beam | 40MPa | Concrete Rectangular | 250 | 250 | 625 | 6937.5 | 0.43 | 1060.78 | G300E | 2649494.32 | 20.79 | G300E | 0 | 0
1190 | Story4 | B28 | 40 MPa RC Beam (25 cm x 25 cm) | Beam | 40MPa | Concrete Rectangular | 250 | 250 | 625 | 4537.5 | 0.28 | 693.81 | G300E | 1467233.04 | 11.51 | G300E | 23633.08 | 0.19
1191 | Story4 | B29 | 40 MPa RC Beam (25 cm x 25 cm) | Beam | 40MPa | Concrete Rectangular | 250 | 250 | 625 | 6937.5 | 0.43 | 1060.78 | G300E | 3260940.34 | 25.59 | G300E | 278998.66 | 2.19
1192 | Story4 | B3 | 40 MPa RC Beam (25 cm x 25 cm) | Beam | 40MPa | Concrete Rectangular | 250 | 250 | 625 | 4537.5 | 0.28 | 693.81 | G300E | 2028586.61 | 15.92 | G300E | 394682.28 | 3.1
1193 | Story4 | B30 | 40 MPa RC Beam (25 cm x 25 cm) | Beam | 40MPa | Concrete Rectangular | 250 | 250 | 625 | 4537.5 | 0.28 | 693.81 | G300E | 1078628.57 | 8.46 | G300E | 742853.57 | 5.83
1194 | Story4 | B31 | 40 MPa RC Beam (25 cm x 25 cm) | Beam | 40MPa | Concrete Rectangular | 250 | 250 | 625 | 4537.5 | 0.28 | 693.81 | G300E | 1627017.86 | 12.77 | G300E | 727296.43 | 5.71
1195 | Story4 | B32 | 40 MPa RC Beam (25 cm x 25 cm) | Beam | 40MPa | Concrete Rectangular | 250 | 250 | 625 | 6937.5 | 0.43 | 1060.78 | G300E | 3275130.68 | 25.7 | G300E | 672859.45 | 5.28
1196 | Story4 | B33 | 40 MPa RC Beam (25 cm x 25 cm) | Beam | 40MPa | Concrete Rectangular | 250 | 250 | 625 | 4537.5 | 0.28 | 693.81 | G300E | 1747585.71 | 13.71 | G300E | 0 | 0
1197 | Story4 | B34 | 40 MPa RC Beam (25 cm x 25 cm) | Beam | 40MPa | Concrete Rectangular | 250 | 250 | 625 | 6937.5 | 0.43 | 1060.78 | G300E | 2761440.34 | 21.67 | G300E | 642638.76 | 5.04
1198 | Story4 | B35 | 40 MPa RC Beam (25 cm x 25 cm) | Beam | 40MPa | Concrete Rectangular | 250 | 250 | 625 | 4537.5 | 0.28 | 693.81 | G300E | 1587476.79 | 12.46 | G300E | 0 | 0
1199 | Story4 | B36 | 40 MPa RC Beam (25 cm x 25 cm) | Beam | 40MPa | Concrete Rectangular | 250 | 250 | 625 | 7200 | 0.45 | 1100.92 | G300E | 3053426.09 | 23.96 | G300E | 729704.35 | 5.73
1200 | Story4 | B4 | 40 MPa RC Beam (25 cm x 25 cm) | Beam | 40MPa | Concrete Rectangular | 250 | 250 | 625 | 6937.5 | 0.43 | 1060.78 | G300E | 2140534.09 | 16.8 | G300E | 630051.14 | 4.94
1201 | Story4 | B40 | 40 MPa RC Beam (25 cm x 25 cm) | Beam | 40MPa | Concrete Rectangular | 250 | 250 | 625 | 6937.5 | 0.43 | 1060.78 | G300E | 2933054.35 | 23.01 | G300E | 602657.61 | 4.73
1202 | Story4 | B41 | 40 MPa RC Beam (25 cm x 25 cm) | Beam | 40MPa | Concrete Rectangular | 250 | 250 | 625 | 4537.5 | 0.28 | 693.81 | G300E | 1374538.39 | 10.79 | G300E | 0 | 0
1203 | Story4 | B42 | 40 MPa RC Beam (25 cm x 25 cm) | Beam | 40MPa | Concrete Rectangular | 250 | 250 | 625 | 6937.5 | 0.43 | 1060.78 | G300E | 2762071.02 | 21.67 | G300E | 22993.87 | 0.18
1204 | Story4 | B43 | 40 MPa RC Beam (25 cm x 25 cm) | Beam | 40MPa | Concrete Rectangular | 250 | 250 | 625 | 4537.5 | 0.28 | 693.81 | G300E | 1468205.36 | 11.52 | G300E | 0 | 0
1205 | Story4 | B44 | 40 MPa RC Beam (25 cm x 25 cm) | Beam | 40MPa | Concrete Rectangular | 250 | 250 | 625 | 6937.5 | 0.43 | 1060.78 | G300E | 3275130.68 | 25.7 | G300E | 278998.66 | 2.19
1206 | Story4 | B45 | 40 MPa RC Beam (25 cm x 25 cm) | Beam | 40MPa | Concrete Rectangular | 250 | 250 | 625 | 4537.5 | 0.28 | 693.81 | G300E | 1078628.57 | 8.46 | G300E | 727296.43 | 5.71
1207 | Story4 | B46 | 40 MPa RC Beam (25 cm x 25 cm) | Beam | 40MPa | Concrete Rectangular | 250 | 250 | 625 | 4537.5 | 0.28 | 693.81 | G300E | 1627990.18 | 12.77 | G300E | 742853.57 | 5.83
1208 | Story4 | B47 | 40 MPa RC Beam (25 cm x 25 cm) | Beam | 40MPa | Concrete Rectangular | 250 | 250 | 625 | 6937.5 | 0.43 | 1060.78 | G300E | 3275130.68 | 25.7 | G300E | 672859.45 | 5.28
1209 | Story4 | B48 | 40 MPa RC Beam (25 cm x 25 cm) | Beam | 40MPa | Concrete Rectangular | 250 | 250 | 625 | 4537.5 | 0.28 | 693.81 | G300E | 1817916.96 | 14.26 | G300E | 286754.6 | 2.25
1210 | Story4 | B49 | 40 MPa RC Beam (25 cm x 25 cm) | Beam | 40MPa | Concrete Rectangular | 250 | 250 | 625 | 6937.5 | 0.43 | 1060.78 | G300E | 2761755.68 | 21.67 | G300E | 642638.76 | 5.04
1211 | Story4 | B5 | 40 MPa RC Beam (25 cm x 25 cm) | Beam | 40MPa | Concrete Rectangular | 250 | 250 | 625 | 4537.5 | 0.28 | 693.81 | G300E | 1881117.86 | 14.76 | G300E | 371049.2 | 2.91
1212 | Story4 | B50 | 40 MPa RC Beam (25 cm x 25 cm) | Beam | 40MPa | Concrete Rectangular | 250 | 250 | 625 | 4537.5 | 0.28 | 693.81 | G300E | 1722305.36 | 13.51 | G300E | 107927.68 | 0.85
1213 | Story4 | B51 | 40 MPa RC Beam (25 cm x 25 cm) | Beam | 40MPa | Concrete Rectangular | 250 | 250 | 625 | 7200 | 0.45 | 1100.92 | G300E | 3046852.17 | 23.91 | G300E | 729704.35 | 5.73
1214 | Story4 | B52 | 40 MPa RC Beam (25 cm x 25 cm) | Beam | 40MPa | Concrete Rectangular | 250 | 250 | 625 | 4537.5 | 0.28 | 693.81 | G300E | 1806832.5 | 14.18 | G300E | 705127.5 | 5.53
1215 | Story4 | B54 | 40 MPa RC Beam (25 cm x 25 cm) | Beam | 40MPa | Concrete Rectangular | 250 | 250 | 625 | 4537.5 | 0.28 | 693.81 | G300E | 1630172.5 | 12.79 | G300E | 705127.5 | 5.53
1216 | Story4 | B55 | 40 MPa RC Beam (25 cm x 25 cm) | Beam | 40MPa | Concrete Rectangular | 250 | 250 | 625 | 6937.5 | 0.43 | 1060.78 | G300E | 2935769.02 | 23.04 | G300E | 602657.61 | 4.73
1217 | Story4 | B56 | 40 MPa RC Beam (25 cm x 25 cm) | Beam | 40MPa | Concrete Rectangular | 250 | 250 | 625 | 4537.5 | 0.28 | 693.81 | G300E | 1425747.32 | 11.19 | G300E | 0 | 0
1218 | Story4 | B57 | 40 MPa RC Beam (25 cm x 25 cm) | Beam | 40MPa | Concrete Rectangular | 250 | 250 | 625 | 6937.5 | 0.43 | 1060.78 | G300E | 2762071.02 | 21.67 | G300E | 22993.87 | 0.18
1219 | Story4 | B58 | 40 MPa RC Beam (25 cm x 25 cm) | Beam | 40MPa | Concrete Rectangular | 250 | 250 | 625 | 4537.5 | 0.28 | 693.81 | G300E | 1467233.04 | 11.51 | G300E | 23633.08 | 0.19
1220 | Story4 | B59 | 40 MPa RC Beam (25 cm x 25 cm) | Beam | 40MPa | Concrete Rectangular | 250 | 250 | 625 | 6937.5 | 0.43 | 1060.78 | G300E | 3275130.68 | 25.7 | G300E | 278998.66 | 2.19
1221 | Story4 | B6 | 40 MPa RC Beam (25 cm x 25 cm) | Beam | 40MPa | Concrete Rectangular | 250 | 250 | 625 | 6937.5 | 0.43 | 1060.78 | G300E | 2157851.56 | 16.93 | G300E | 673804.69 | 5.29
1222 | Story4 | B60 | 40 MPa RC Beam (25 cm x 25 cm) | Beam | 40MPa | Concrete Rectangular | 250 | 250 | 625 | 4537.5 | 0.28 | 693.81 | G300E | 1078628.57 | 8.46 | G300E | 742853.57 | 5.83
1223 | Story4 | B61 | 40 MPa RC Beam (25 cm x 25 cm) | Beam | 40MPa | Concrete Rectangular | 250 | 250 | 625 | 4537.5 | 0.28 | 693.81 | G300E | 1650353.57 | 12.95 | G300E | 763272.32 | 5.99
1224 | Story4 | B62 | 40 MPa RC Beam (25 cm x 25 cm) | Beam | 40MPa | Concrete Rectangular | 250 | 250 | 625 | 6937.5 | 0.43 | 1060.78 | G300E | 3260625 | 25.58 | G300E | 667498.66 | 5.24
1225 | Story4 | B63 | 40 MPa RC Beam (25 cm x 25 cm) | Beam | 40MPa | Concrete Rectangular | 250 | 250 | 625 | 4537.5 | 0.28 | 693.81 | G300E | 2028586.61 | 15.92 | G300E | 394682.28 | 3.1
1226 | Story4 | B64 | 40 MPa RC Beam (25 cm x 25 cm) | Beam | 40MPa | Concrete Rectangular | 250 | 250 | 625 | 6937.5 | 0.43 | 1060.78 | G300E | 2649494.32 | 20.79 | G300E | 610184.66 | 4.79
1227 | Story4 | B65 | 40 MPa RC Beam (25 cm x 25 cm) | Beam | 40MPa | Concrete Rectangular | 250 | 250 | 625 | 4537.5 | 0.28 | 693.81 | G300E | 1865884.82 | 14.64 | G300E | 371049.2 | 2.91
1228 | Story4 | B66 | 40 MPa RC Beam (25 cm x 25 cm) | Beam | 40MPa | Concrete Rectangular | 250 | 250 | 625 | 6937.5 | 0.43 | 1060.78 | G300E | 2735267.05 | 21.46 | G300E | 653045.01 | 5.12
1229 | Story4 | B67 | 40 MPa RC Beam (25 cm x 25 cm) | Beam | 40MPa | Concrete Rectangular | 250 | 250 | 625 | 4537.5 | 0.28 | 693.81 | G300E | 1772866.07 | 13.91 | G300E | 371049.2 | 2.91
1230 | Story4 | B68 | 40 MPa RC Beam (25 cm x 25 cm) | Beam | 40MPa | Concrete Rectangular | 250 | 250 | 625 | 6937.5 | 0.43 | 1060.78 | G300E | 2272346.59 | 17.83 | G300E | 630051.14 | 4.94
1231 | Story4 | B69 | 40 MPa RC Beam (25 cm x 25 cm) | Beam | 40MPa | Concrete Rectangular | 250 | 250 | 625 | 4537.5 | 0.28 | 693.81 | G300E | 1741751.79 | 13.67 | G300E | 586904.56 | 4.61
1232 | Story4 | B7 | 40 MPa RC Beam (25 cm x 25 cm) | Beam | 40MPa | Concrete Rectangular | 250 | 250 | 625 | 4537.5 | 0.28 | 693.81 | G300E | 1774486.61 | 13.92 | G300E | 371049.2 | 2.91
1233 | Story4 | B70 | 40 MPa RC Beam (25 cm x 25 cm) | Beam | 40MPa | Concrete Rectangular | 250 | 250 | 625 | 6937.5 | 0.43 | 1060.78 | G300E | 2735267.05 | 21.46 | G300E | 338019.44 | 2.65
1234 | Story4 | B71 | 40 MPa RC Beam (25 cm x 25 cm) | Beam | 40MPa | Concrete Rectangular | 250 | 250 | 625 | 4537.5 | 0.28 | 693.81 | G300E | 1718091.96 | 13.48 | G300E | 263121.52 | 2.06
1235 | Story4 | B72 | 40 MPa RC Beam (25 cm x 25 cm) | Beam | 40MPa | Concrete Rectangular | 250 | 250 | 625 | 6937.5 | 0.43 | 1060.78 | G300E | 2649494.32 | 20.79 | G300E | 0 | 0
1236 | Story4 | B73 | 40 MPa RC Beam (25 cm x 25 cm) | Beam | 40MPa | Concrete Rectangular | 250 | 250 | 625 | 4537.5 | 0.28 | 693.81 | G300E | 1758605.36 | 13.8 | G300E | 371049.2 | 2.91
1237 | Story4 | B74 | 40 MPa RC Beam (25 cm x 25 cm) | Beam | 40MPa | Concrete Rectangular | 250 | 250 | 625 | 6937.5 | 0.43 | 1060.78 | G300E | 3260940.34 | 25.59 | G300E | 278998.66 | 2.19
1238 | Story4 | B75 | 40 MPa RC Beam (25 cm x 25 cm) | Beam | 40MPa | Concrete Rectangular | 250 | 250 | 625 | 4537.5 | 0.28 | 693.81 | G300E | 1097426.79 | 8.61 | G300E | 763272.32 | 5.99
1239 | Story4 | B76 | 40 MPa RC Beam (25 cm x 25 cm) | Beam | 40MPa | Concrete Rectangular | 250 | 250 | 625 | 6937.5 | 0.43 | 1060.78 | G300E | 2518312.5 | 19.76 | G300E | 749250 | 5.88
1240 | Story4 | B77 | 40 MPa RC Beam (25 cm x 25 cm) | Beam | 40MPa | Concrete Rectangular | 250 | 250 | 625 | 6937.5 | 0.43 | 1060.78 | G300E | 2139903.41 | 16.79 | G300E | 630051.14 | 4.94
1241 | Story4 | B78 | 40 MPa RC Beam (25 cm x 25 cm) | Beam | 40MPa | Concrete Rectangular | 250 | 250 | 625 | 6937.5 | 0.43 | 1060.78 | G300E | 2163869.32 | 16.98 | G300E | 630051.14 | 4.94
1242 | Story4 | B79 | 40 MPa RC Beam (25 cm x 25 cm) | Beam | 40MPa | Concrete Rectangular | 250 | 250 | 625 | 6937.5 | 0.43 | 1060.78 | G300E | 2142426.14 | 16.81 | G300E | 840068.18 | 6.59
1243 | Story4 | B8 | 40 MPa RC Beam (25 cm x 25 cm) | Beam | 40MPa | Concrete Rectangular | 250 | 250 | 625 | 6937.5 | 0.43 | 1060.78 | G300E | 2143372.16 | 16.82 | G300E | 840068.18 | 6.59
1244 | Story4 | B80 | 40 MPa RC Beam (25 cm x 25 cm) | Beam | 40MPa | Concrete Rectangular | 250 | 250 | 625 | 6937.5 | 0.43 | 1060.78 | G300E | 2163869.32 | 16.98 | G300E | 630051.14 | 4.94
1245 | Story4 | B81 | 40 MPa RC Beam (25 cm x 25 cm) | Beam | 40MPa | Concrete Rectangular | 250 | 250 | 625 | 6937.5 | 0.43 | 1060.78 | G300E | 2139903.41 | 16.79 | G300E | 630051.14 | 4.94
1246 | Story4 | B82 | 40 MPa RC Beam (25 cm x 25 cm) | Beam | 40MPa | Concrete Rectangular | 250 | 250 | 625 | 6937.5 | 0.43 | 1060.78 | G300E | 2518312.5 | 19.76 | G300E | 735059.66 | 5.77
1247 | Story4 | B9 | 40 MPa RC Beam (25 cm x 25 cm) | Beam | 40MPa | Concrete Rectangular | 250 | 250 | 625 | 4537.5 | 0.28 | 693.81 | G300E | 1740455.36 | 13.66 | G300E | 586904.56 | 4.61
1248 | Story5 | B1 | 40 MPa RC Beam (25 cm x 25 cm) | Beam | 40MPa | Concrete Rectangular | 250 | 250 | 625 | 4550 | 0.28 | 695.72 | G300E | 1668225 | 13.09 | G300E | 768300 | 6.03
1249 | Story5 | B10 | 40 MPa RC Beam (25 cm x 25 cm) | Beam | 40MPa | Concrete Rectangular | 250 | 250 | 625 | 6950 | 0.43 | 1062.69 | G300E | 2184511.36 | 17.14 | G300E | 736384.09 | 5.78
1250 | Story5 | B11 | 40 MPa RC Beam (25 cm x 25 cm) | Beam | 40MPa | Concrete Rectangular | 250 | 250 | 625 | 4550 | 0.28 | 695.72 | G300E | 1752400 | 13.75 | G300E | 263846.38 | 2.07
1251 | Story5 | B12 | 40 MPa RC Beam (25 cm x 25 cm) | Beam | 40MPa | Concrete Rectangular | 250 | 250 | 625 | 6950 | 0.43 | 1062.69 | G300E | 2166820.45 | 17 | G300E | 631186.36 | 4.95
1252 | Story5 | B13 | 40 MPa RC Beam (25 cm x 25 cm) | Beam | 40MPa | Concrete Rectangular | 250 | 250 | 625 | 4550 | 0.28 | 695.72 | G300E | 1792050 | 14.06 | G300E | 372071.38 | 2.92
1253 | Story5 | B14 | 40 MPa RC Beam (25 cm x 25 cm) | Beam | 40MPa | Concrete Rectangular | 250 | 250 | 625 | 6950 | 0.43 | 1062.69 | G300E | 2545279.55 | 19.97 | G300E | 736384.09 | 5.78
1254 | Story5 | B15 | 40 MPa RC Beam (25 cm x 25 cm) | Beam | 40MPa | Concrete Rectangular | 250 | 250 | 625 | 4550 | 0.28 | 695.72 | G300E | 1103700 | 8.66 | G300E | 768300 | 6.03
1255 | Story5 | B16 | 40 MPa RC Beam (25 cm x 25 cm) | Beam | 40MPa | Concrete Rectangular | 250 | 250 | 625 | 4550 | 0.28 | 695.72 | G300E | 1644500 | 12.9 | G300E | 748800 | 5.88
1256 | Story5 | B17 | 40 MPa RC Beam (25 cm x 25 cm) | Beam | 40MPa | Concrete Rectangular | 250 | 250 | 625 | 6950 | 0.43 | 1062.69 | G300E | 3282295.45 | 25.75 | G300E | 665858.18 | 5.22
1257 | Story5 | B18 | 40 MPa RC Beam (25 cm x 25 cm) | Beam | 40MPa | Concrete Rectangular | 250 | 250 | 625 | 4550 | 0.28 | 695.72 | G300E | 1857375 | 14.57 | G300E | 287544.56 | 2.26
1258 | Story5 | B19 | 40 MPa RC Beam (25 cm x 25 cm) | Beam | 40MPa | Concrete Rectangular | 250 | 250 | 625 | 6950 | 0.43 | 1062.69 | G300E | 2653636.36 | 20.82 | G300E | 606545.45 | 4.76
1259 | Story5 | B2 | 40 MPa RC Beam (25 cm x 25 cm) | Beam | 40MPa | Concrete Rectangular | 250 | 250 | 625 | 6950 | 0.43 | 1062.69 | G300E | 2545595.45 | 19.97 | G300E | 763868.18 | 5.99
1260 | Story5 | B20 | 40 MPa RC Beam (25 cm x 25 cm) | Beam | 40MPa | Concrete Rectangular | 250 | 250 | 625 | 4550 | 0.28 | 695.72 | G300E | 1759225 | 13.8 | G300E | 216450 | 1.7
1261 | Story5 | B21 | 40 MPa RC Beam (25 cm x 25 cm) | Beam | 40MPa | Concrete Rectangular | 250 | 250 | 625 | 6950 | 0.43 | 1062.69 | G300E | 2285286.36 | 17.93 | G300E | 677256.97 | 5.31
1262 | Story5 | B22 | 40 MPa RC Beam (25 cm x 25 cm) | Beam | 40MPa | Concrete Rectangular | 250 | 250 | 625 | 4800 | 0.3 | 733.94 | G300E | 1997440 | 15.67 | G300E | 662693.6 | 5.2
1263 | Story5 | B23 | 40 MPa RC Beam (25 cm x 25 cm) | Beam | 40MPa | Concrete Rectangular | 250 | 250 | 625 | 6950 | 0.43 | 1062.69 | G300E | 2263804.55 | 17.76 | G300E | 631186.36 | 4.95
1264 | Story5 | B24 | 40 MPa RC Beam (25 cm x 25 cm) | Beam | 40MPa | Concrete Rectangular | 250 | 250 | 625 | 4800 | 0.3 | 733.94 | G300E | 1821760 | 14.29 | G300E | 745920 | 5.85
1265 | Story5 | B25 | 40 MPa RC Beam (25 cm x 25 cm) | Beam | 40MPa | Concrete Rectangular | 250 | 250 | 625 | 6950 | 0.43 | 1062.69 | G300E | 2737036.36 | 21.48 | G300E | 338628.48 | 2.66
1266 | Story5 | B26 | 40 MPa RC Beam (25 cm x 25 cm) | Beam | 40MPa | Concrete Rectangular | 250 | 250 | 625 | 4550 | 0.28 | 695.72 | G300E | 1448200 | 11.36 | G300E | 131923.19 | 1.04
1267 | Story5 | B27 | 40 MPa RC Beam (25 cm x 25 cm) | Beam | 40MPa | Concrete Rectangular | 250 | 250 | 625 | 6950 | 0.43 | 1062.69 | G300E | 2653952.27 | 20.82 | G300E | 0 | 0
1268 | Story5 | B28 | 40 MPa RC Beam (25 cm x 25 cm) | Beam | 40MPa | Concrete Rectangular | 250 | 250 | 625 | 4550 | 0.28 | 695.72 | G300E | 1493050 | 11.72 | G300E | 23698.19 | 0.19
1269 | Story5 | B29 | 40 MPa RC Beam (25 cm x 25 cm) | Beam | 40MPa | Concrete Rectangular | 250 | 250 | 625 | 6950 | 0.43 | 1062.69 | G300E | 3282295.45 | 25.75 | G300E | 279501.36 | 2.19
1270 | Story5 | B3 | 40 MPa RC Beam (25 cm x 25 cm) | Beam | 40MPa | Concrete Rectangular | 250 | 250 | 625 | 4550 | 0.28 | 695.72 | G300E | 2072525 | 16.26 | G300E | 395769.56 | 3.11
1271 | Story5 | B30 | 40 MPa RC Beam (25 cm x 25 cm) | Beam | 40MPa | Concrete Rectangular | 250 | 250 | 625 | 4550 | 0.28 | 695.72 | G300E | 1082250 | 8.49 | G300E | 748800 | 5.88
1272 | Story5 | B31 | 40 MPa RC Beam (25 cm x 25 cm) | Beam | 40MPa | Concrete Rectangular | 250 | 250 | 625 | 4550 | 0.28 | 695.72 | G300E | 1644500 | 12.9 | G300E | 729300 | 5.72
1273 | Story5 | B32 | 40 MPa RC Beam (25 cm x 25 cm) | Beam | 40MPa | Concrete Rectangular | 250 | 250 | 625 | 6950 | 0.43 | 1062.69 | G300E | 3324311.36 | 26.08 | G300E | 680074.09 | 5.34
1274 | Story5 | B33 | 40 MPa RC Beam (25 cm x 25 cm) | Beam | 40MPa | Concrete Rectangular | 250 | 250 | 625 | 4550 | 0.28 | 695.72 | G300E | 1764750 | 13.85 | G300E | 0 | 0
1275 | Story5 | B34 | 40 MPa RC Beam (25 cm x 25 cm) | Beam | 40MPa | Concrete Rectangular | 250 | 250 | 625 | 6950 | 0.43 | 1062.69 | G300E | 2816013.64 | 22.1 | G300E | 643796.66 | 5.05
1276 | Story5 | B35 | 40 MPa RC Beam (25 cm x 25 cm) | Beam | 40MPa | Concrete Rectangular | 250 | 250 | 625 | 4550 | 0.28 | 695.72 | G300E | 1594775 | 12.51 | G300E | 432900 | 3.4
1277 | Story5 | B36 | 40 MPa RC Beam (25 cm x 25 cm) | Beam | 40MPa | Concrete Rectangular | 250 | 250 | 625 | 7200 | 0.45 | 1100.92 | G300E | 3079095.65 | 24.16 | G300E | 729704.35 | 5.73
1278 | Story5 | B4 | 40 MPa RC Beam (25 cm x 25 cm) | Beam | 40MPa | Concrete Rectangular | 250 | 250 | 625 | 6950 | 0.43 | 1062.69 | G300E | 2166820.45 | 17 | G300E | 631186.36 | 4.95
1279 | Story5 | B40 | 40 MPa RC Beam (25 cm x 25 cm) | Beam | 40MPa | Concrete Rectangular | 250 | 250 | 625 | 6950 | 0.43 | 1062.69 | G300E | 2964326.09 | 23.26 | G300E | 603743.48 | 4.74
1280 | Story5 | B41 | 40 MPa RC Beam (25 cm x 25 cm) | Beam | 40MPa | Concrete Rectangular | 250 | 250 | 625 | 4550 | 0.28 | 695.72 | G300E | 1374100 | 10.78 | G300E | 432900 | 3.4
1281 | Story5 | B42 | 40 MPa RC Beam (25 cm x 25 cm) | Beam | 40MPa | Concrete Rectangular | 250 | 250 | 625 | 6950 | 0.43 | 1062.69 | G300E | 2816645.45 | 22.1 | G300E | 233430.76 | 1.83
1282 | Story5 | B43 | 40 MPa RC Beam (25 cm x 25 cm) | Beam | 40MPa | Concrete Rectangular | 250 | 250 | 625 | 4550 | 0.28 | 695.72 | G300E | 1473225 | 11.56 | G300E | 0 | 0
1283 | Story5 | B44 | 40 MPa RC Beam (25 cm x 25 cm) | Beam | 40MPa | Concrete Rectangular | 250 | 250 | 625 | 6950 | 0.43 | 1062.69 | G300E | 3324311.36 | 26.08 | G300E | 384699.09 | 3.02
1284 | Story5 | B45 | 40 MPa RC Beam (25 cm x 25 cm) | Beam | 40MPa | Concrete Rectangular | 250 | 250 | 625 | 4550 | 0.28 | 695.72 | G300E | 1081600 | 8.49 | G300E | 729300 | 5.72
1285 | Story5 | B46 | 40 MPa RC Beam (25 cm x 25 cm) | Beam | 40MPa | Concrete Rectangular | 250 | 250 | 625 | 4550 | 0.28 | 695.72 | G300E | 1644500 | 12.9 | G300E | 748800 | 5.88
1286 | Story5 | B47 | 40 MPa RC Beam (25 cm x 25 cm) | Beam | 40MPa | Concrete Rectangular | 250 | 250 | 625 | 6950 | 0.43 | 1062.69 | G300E | 3324311.36 | 26.08 | G300E | 680074.09 | 5.34
1287 | Story5 | B48 | 40 MPa RC Beam (25 cm x 25 cm) | Beam | 40MPa | Concrete Rectangular | 250 | 250 | 625 | 4550 | 0.28 | 695.72 | G300E | 1857700 | 14.58 | G300E | 287544.56 | 2.26
1288 | Story5 | B49 | 40 MPa RC Beam (25 cm x 25 cm) | Beam | 40MPa | Concrete Rectangular | 250 | 250 | 625 | 6950 | 0.43 | 1062.69 | G300E | 2816329.55 | 22.1 | G300E | 643796.66 | 5.05
1289 | Story5 | B5 | 40 MPa RC Beam (25 cm x 25 cm) | Beam | 40MPa | Concrete Rectangular | 250 | 250 | 625 | 4550 | 0.28 | 695.72 | G300E | 1927900 | 15.13 | G300E | 372071.38 | 2.92
1290 | Story5 | B50 | 40 MPa RC Beam (25 cm x 25 cm) | Beam | 40MPa | Concrete Rectangular | 250 | 250 | 625 | 4550 | 0.28 | 695.72 | G300E | 1760200 | 13.81 | G300E | 324675 | 2.55
1291 | Story5 | B51 | 40 MPa RC Beam (25 cm x 25 cm) | Beam | 40MPa | Concrete Rectangular | 250 | 250 | 625 | 7200 | 0.45 | 1100.92 | G300E | 3074400 | 24.12 | G300E | 729704.35 | 5.73
1292 | Story5 | B52 | 40 MPa RC Beam (25 cm x 25 cm) | Beam | 40MPa | Concrete Rectangular | 250 | 250 | 625 | 4550 | 0.28 | 695.72 | G300E | 1846086.67 | 14.49 | G300E | 707070 | 5.55
1293 | Story5 | B54 | 40 MPa RC Beam (25 cm x 25 cm) | Beam | 40MPa | Concrete Rectangular | 250 | 250 | 625 | 4550 | 0.28 | 695.72 | G300E | 1730213.33 | 13.58 | G300E | 707070 | 5.55
1294 | Story5 | B55 | 40 MPa RC Beam (25 cm x 25 cm) | Beam | 40MPa | Concrete Rectangular | 250 | 250 | 625 | 6950 | 0.43 | 1062.69 | G300E | 2967650 | 23.29 | G300E | 603743.48 | 4.74
1295 | Story5 | B56 | 40 MPa RC Beam (25 cm x 25 cm) | Beam | 40MPa | Concrete Rectangular | 250 | 250 | 625 | 4550 | 0.28 | 695.72 | G300E | 1448200 | 11.36 | G300E | 131923.19 | 1.04
1296 | Story5 | B57 | 40 MPa RC Beam (25 cm x 25 cm) | Beam | 40MPa | Concrete Rectangular | 250 | 250 | 625 | 6950 | 0.43 | 1062.69 | G300E | 2816645.45 | 22.1 | G300E | 233430.76 | 1.83
1297 | Story5 | B58 | 40 MPa RC Beam (25 cm x 25 cm) | Beam | 40MPa | Concrete Rectangular | 250 | 250 | 625 | 4550 | 0.28 | 695.72 | G300E | 1493050 | 11.72 | G300E | 23698.19 | 0.19
1298 | Story5 | B59 | 40 MPa RC Beam (25 cm x 25 cm) | Beam | 40MPa | Concrete Rectangular | 250 | 250 | 625 | 6950 | 0.43 | 1062.69 | G300E | 3324311.36 | 26.08 | G300E | 384699.09 | 3.02
1299 | Story5 | B6 | 40 MPa RC Beam (25 cm x 25 cm) | Beam | 40MPa | Concrete Rectangular | 250 | 250 | 625 | 6950 | 0.43 | 1062.69 | G300E | 2175929.17 | 17.07 | G300E | 678493.75 | 5.32
1300 | Story5 | B60 | 40 MPa RC Beam (25 cm x 25 cm) | Beam | 40MPa | Concrete Rectangular | 250 | 250 | 625 | 4550 | 0.28 | 695.72 | G300E | 1082250 | 8.49 | G300E | 748800 | 5.88
1301 | Story5 | B61 | 40 MPa RC Beam (25 cm x 25 cm) | Beam | 40MPa | Concrete Rectangular | 250 | 250 | 625 | 4550 | 0.28 | 695.72 | G300E | 1668225 | 13.09 | G300E | 768300 | 6.03
1302 | Story5 | B62 | 40 MPa RC Beam (25 cm x 25 cm) | Beam | 40MPa | Concrete Rectangular | 250 | 250 | 625 | 6950 | 0.43 | 1062.69 | G300E | 3282295.45 | 25.75 | G300E | 666174.09 | 5.23
1303 | Story5 | B63 | 40 MPa RC Beam (25 cm x 25 cm) | Beam | 40MPa | Concrete Rectangular | 250 | 250 | 625 | 4550 | 0.28 | 695.72 | G300E | 2072850 | 16.26 | G300E | 395769.56 | 3.11
1304 | Story5 | B64 | 40 MPa RC Beam (25 cm x 25 cm) | Beam | 40MPa | Concrete Rectangular | 250 | 250 | 625 | 6950 | 0.43 | 1062.69 | G300E | 2653952.27 | 20.82 | G300E | 606545.45 | 4.76
1305 | Story5 | B65 | 40 MPa RC Beam (25 cm x 25 cm) | Beam | 40MPa | Concrete Rectangular | 250 | 250 | 625 | 4550 | 0.28 | 695.72 | G300E | 1911975 | 15 | G300E | 372071.38 | 2.92
1306 | Story5 | B66 | 40 MPa RC Beam (25 cm x 25 cm) | Beam | 40MPa | Concrete Rectangular | 250 | 250 | 625 | 6950 | 0.43 | 1062.69 | G300E | 2736404.55 | 21.47 | G300E | 654221.66 | 5.13
1307 | Story5 | B67 | 40 MPa RC Beam (25 cm x 25 cm) | Beam | 40MPa | Concrete Rectangular | 250 | 250 | 625 | 4550 | 0.28 | 695.72 | G300E | 1809275 | 14.2 | G300E | 372071.38 | 2.92
1308 | Story5 | B68 | 40 MPa RC Beam (25 cm x 25 cm) | Beam | 40MPa | Concrete Rectangular | 250 | 250 | 625 | 6950 | 0.43 | 1062.69 | G300E | 2266963.64 | 17.79 | G300E | 631186.36 | 4.95
1309 | Story5 | B69 | 40 MPa RC Beam (25 cm x 25 cm) | Beam | 40MPa | Concrete Rectangular | 250 | 250 | 625 | 4550 | 0.28 | 695.72 | G300E | 1774500 | 13.92 | G300E | 588521.38 | 4.62
1310 | Story5 | B7 | 40 MPa RC Beam (25 cm x 25 cm) | Beam | 40MPa | Concrete Rectangular | 250 | 250 | 625 | 4550 | 0.28 | 695.72 | G300E | 1810575 | 14.21 | G300E | 480296.38 | 3.77
1311 | Story5 | B70 | 40 MPa RC Beam (25 cm x 25 cm) | Beam | 40MPa | Concrete Rectangular | 250 | 250 | 625 | 6950 | 0.43 | 1062.69 | G300E | 2736404.55 | 21.47 | G300E | 338628.48 | 2.66
1312 | Story5 | B71 | 40 MPa RC Beam (25 cm x 25 cm) | Beam | 40MPa | Concrete Rectangular | 250 | 250 | 625 | 4550 | 0.28 | 695.72 | G300E | 1752400 | 13.75 | G300E | 263846.38 | 2.07
1313 | Story5 | B72 | 40 MPa RC Beam (25 cm x 25 cm) | Beam | 40MPa | Concrete Rectangular | 250 | 250 | 625 | 6950 | 0.43 | 1062.69 | G300E | 2653952.27 | 20.82 | G300E | 0 | 0
1314 | Story5 | B73 | 40 MPa RC Beam (25 cm x 25 cm) | Beam | 40MPa | Concrete Rectangular | 250 | 250 | 625 | 4550 | 0.28 | 695.72 | G300E | 1792050 | 14.06 | G300E | 372071.38 | 2.92
1315 | Story5 | B74 | 40 MPa RC Beam (25 cm x 25 cm) | Beam | 40MPa | Concrete Rectangular | 250 | 250 | 625 | 6950 | 0.43 | 1062.69 | G300E | 3282295.45 | 25.75 | G300E | 279501.36 | 2.19
1316 | Story5 | B75 | 40 MPa RC Beam (25 cm x 25 cm) | Beam | 40MPa | Concrete Rectangular | 250 | 250 | 625 | 4550 | 0.28 | 695.72 | G300E | 1103700 | 8.66 | G300E | 768300 | 6.03
1317 | Story5 | B76 | 40 MPa RC Beam (25 cm x 25 cm) | Beam | 40MPa | Concrete Rectangular | 250 | 250 | 625 | 6950 | 0.43 | 1062.69 | G300E | 2545595.45 | 19.97 | G300E | 763868.18 | 5.99
1318 | Story5 | B77 | 40 MPa RC Beam (25 cm x 25 cm) | Beam | 40MPa | Concrete Rectangular | 250 | 250 | 625 | 6950 | 0.43 | 1062.69 | G300E | 2166504.55 | 17 | G300E | 631186.36 | 4.95
1319 | Story5 | B78 | 40 MPa RC Beam (25 cm x 25 cm) | Beam | 40MPa | Concrete Rectangular | 250 | 250 | 625 | 6950 | 0.43 | 1062.69 | G300E | 2183879.55 | 17.14 | G300E | 736384.09 | 5.78
1320 | Story5 | B79 | 40 MPa RC Beam (25 cm x 25 cm) | Beam | 40MPa | Concrete Rectangular | 250 | 250 | 625 | 6950 | 0.43 | 1062.69 | G300E | 2155763.64 | 16.91 | G300E | 841581.82 | 6.6
1321 | Story5 | B8 | 40 MPa RC Beam (25 cm x 25 cm) | Beam | 40MPa | Concrete Rectangular | 250 | 250 | 625 | 6950 | 0.43 | 1062.69 | G300E | 2156079.55 | 16.92 | G300E | 841581.82 | 6.6
1322 | Story5 | B80 | 40 MPa RC Beam (25 cm x 25 cm) | Beam | 40MPa | Concrete Rectangular | 250 | 250 | 625 | 6950 | 0.43 | 1062.69 | G300E | 2183879.55 | 17.14 | G300E | 736384.09 | 5.78
1323 | Story5 | B81 | 40 MPa RC Beam (25 cm x 25 cm) | Beam | 40MPa | Concrete Rectangular | 250 | 250 | 625 | 6950 | 0.43 | 1062.69 | G300E | 2166820.45 | 17 | G300E | 631186.36 | 4.95
1324 | Story5 | B82 | 40 MPa RC Beam (25 cm x 25 cm) | Beam | 40MPa | Concrete Rectangular | 250 | 250 | 625 | 6950 | 0.43 | 1062.69 | G300E | 2545279.55 | 19.97 | G300E | 736384.09 | 5.78
1325 | Story5 | B9 | 40 MPa RC Beam (25 cm x 25 cm) | Beam | 40MPa | Concrete Rectangular | 250 | 250 | 625 | 4550 | 0.28 | 695.72 | G300E | 1772875 | 13.91 | G300E | 588521.38 | 4.62
1326 | Story6 | B1 | 40 MPa RC Beam (25 cm x 25 cm) | Beam | 40MPa | Concrete Rectangular | 250 | 250 | 625 | 4550 | 0.28 | 695.72 | G300E | 1666600 | 13.08 | G300E | 770250 | 6.04
1327 | Story6 | B10 | 40 MPa RC Beam (25 cm x 25 cm) | Beam | 40MPa | Concrete Rectangular | 250 | 250 | 625 | 6950 | 0.43 | 1062.69 | G300E | 2189881.82 | 17.18 | G300E | 736384.09 | 5.78
1328 | Story6 | B11 | 40 MPa RC Beam (25 cm x 25 cm) | Beam | 40MPa | Concrete Rectangular | 250 | 250 | 625 | 4550 | 0.28 | 695.72 | G300E | 1763125 | 13.83 | G300E | 263846.38 | 2.07
1329 | Story6 | B12 | 40 MPa RC Beam (25 cm x 25 cm) | Beam | 40MPa | Concrete Rectangular | 250 | 250 | 625 | 6950 | 0.43 | 1062.69 | G300E | 2176929.55 | 17.08 | G300E | 631186.36 | 4.95
1330 | Story6 | B13 | 40 MPa RC Beam (25 cm x 25 cm) | Beam | 40MPa | Concrete Rectangular | 250 | 250 | 625 | 4550 | 0.28 | 695.72 | G300E | 1739725 | 13.65 | G300E | 372071.38 | 2.92
1331 | Story6 | B14 | 40 MPa RC Beam (25 cm x 25 cm) | Beam | 40MPa | Concrete Rectangular | 250 | 250 | 625 | 6950 | 0.43 | 1062.69 | G300E | 2550018.18 | 20.01 | G300E | 841581.82 | 6.6
1332 | Story6 | B15 | 40 MPa RC Beam (25 cm x 25 cm) | Beam | 40MPa | Concrete Rectangular | 250 | 250 | 625 | 4550 | 0.28 | 695.72 | G300E | 1104350 | 8.67 | G300E | 770250 | 6.04
1333 | Story6 | B16 | 40 MPa RC Beam (25 cm x 25 cm) | Beam | 40MPa | Concrete Rectangular | 250 | 250 | 625 | 4550 | 0.28 | 695.72 | G300E | 1643850 | 12.9 | G300E | 751725 | 5.9
1334 | Story6 | B17 | 40 MPa RC Beam (25 cm x 25 cm) | Beam | 40MPa | Concrete Rectangular | 250 | 250 | 625 | 6950 | 0.43 | 1062.69 | G300E | 3269343.18 | 25.65 | G300E | 665542.27 | 5.22
1335 | Story6 | B18 | 40 MPa RC Beam (25 cm x 25 cm) | Beam | 40MPa | Concrete Rectangular | 250 | 250 | 625 | 4550 | 0.28 | 695.72 | G300E | 1865175 | 14.63 | G300E | 287544.56 | 2.26
1336 | Story6 | B19 | 40 MPa RC Beam (25 cm x 25 cm) | Beam | 40MPa | Concrete Rectangular | 250 | 250 | 625 | 6950 | 0.43 | 1062.69 | G300E | 2633734.09 | 20.67 | G300E | 606545.45 | 4.76
1337 | Story6 | B2 | 40 MPa RC Beam (25 cm x 25 cm) | Beam | 40MPa | Concrete Rectangular | 250 | 250 | 625 | 6950 | 0.43 | 1062.69 | G300E | 2550018.18 | 20.01 | G300E | 872856.82 | 6.85
1338 | Story6 | B20 | 40 MPa RC Beam (25 cm x 25 cm) | Beam | 40MPa | Concrete Rectangular | 250 | 250 | 625 | 4550 | 0.28 | 695.72 | G300E | 1769625 | 13.89 | G300E | 432900 | 3.4
1339 | Story6 | B21 | 40 MPa RC Beam (25 cm x 25 cm) | Beam | 40MPa | Concrete Rectangular | 250 | 250 | 625 | 6950 | 0.43 | 1062.69 | G300E | 2266963.64 | 17.79 | G300E | 677256.97 | 5.31
1340 | Story6 | B22 | 40 MPa RC Beam (25 cm x 25 cm) | Beam | 40MPa | Concrete Rectangular | 250 | 250 | 625 | 4800 | 0.3 | 733.94 | G300E | 2007360 | 15.75 | G300E | 662693.6 | 5.2
1341 | Story6 | B23 | 40 MPa RC Beam (25 cm x 25 cm) | Beam | 40MPa | Concrete Rectangular | 250 | 250 | 625 | 6950 | 0.43 | 1062.69 | G300E | 2249904.55 | 17.65 | G300E | 631186.36 | 4.95
1342 | Story6 | B24 | 40 MPa RC Beam (25 cm x 25 cm) | Beam | 40MPa | Concrete Rectangular | 250 | 250 | 625 | 4800 | 0.3 | 733.94 | G300E | 1837440 | 14.42 | G300E | 745920 | 5.85
1343 | Story6 | B25 | 40 MPa RC Beam (25 cm x 25 cm) | Beam | 40MPa | Concrete Rectangular | 250 | 250 | 625 | 6950 | 0.43 | 1062.69 | G300E | 2716818.18 | 21.32 | G300E | 338628.48 | 2.66
1344 | Story6 | B26 | 40 MPa RC Beam (25 cm x 25 cm) | Beam | 40MPa | Concrete Rectangular | 250 | 250 | 625 | 4550 | 0.28 | 695.72 | G300E | 1454050 | 11.41 | G300E | 240148.19 | 1.88
1345 | Story6 | B27 | 40 MPa RC Beam (25 cm x 25 cm) | Beam | 40MPa | Concrete Rectangular | 250 | 250 | 625 | 6950 | 0.43 | 1062.69 | G300E | 2633734.09 | 20.67 | G300E | 0 | 0
1346 | Story6 | B28 | 40 MPa RC Beam (25 cm x 25 cm) | Beam | 40MPa | Concrete Rectangular | 250 | 250 | 625 | 4550 | 0.28 | 695.72 | G300E | 1500200 | 11.77 | G300E | 23698.19 | 0.19
1347 | Story6 | B29 | 40 MPa RC Beam (25 cm x 25 cm) | Beam | 40MPa | Concrete Rectangular | 250 | 250 | 625 | 6950 | 0.43 | 1062.69 | G300E | 3269343.18 | 25.65 | G300E | 279501.36 | 2.19
1348 | Story6 | B3 | 40 MPa RC Beam (25 cm x 25 cm) | Beam | 40MPa | Concrete Rectangular | 250 | 250 | 625 | 4550 | 0.28 | 695.72 | G300E | 2085525 | 16.36 | G300E | 395769.56 | 3.11
1349 | Story6 | B30 | 40 MPa RC Beam (25 cm x 25 cm) | Beam | 40MPa | Concrete Rectangular | 250 | 250 | 625 | 4550 | 0.28 | 695.72 | G300E | 1083225 | 8.5 | G300E | 751725 | 5.9
1350 | Story6 | B31 | 40 MPa RC Beam (25 cm x 25 cm) | Beam | 40MPa | Concrete Rectangular | 250 | 250 | 625 | 4550 | 0.28 | 695.72 | G300E | 1643200 | 12.89 | G300E | 729300 | 5.72
1351 | Story6 | B32 | 40 MPa RC Beam (25 cm x 25 cm) | Beam | 40MPa | Concrete Rectangular | 250 | 250 | 625 | 6950 | 0.43 | 1062.69 | G300E | 3332840.91 | 26.15 | G300E | 681969.54 | 5.35
1352 | Story6 | B33 | 40 MPa RC Beam (25 cm x 25 cm) | Beam | 40MPa | Concrete Rectangular | 250 | 250 | 625 | 4550 | 0.28 | 695.72 | G300E | 1751100 | 13.74 | G300E | 0 | 0
1353 | Story6 | B34 | 40 MPa RC Beam (25 cm x 25 cm) | Beam | 40MPa | Concrete Rectangular | 250 | 250 | 625 | 6950 | 0.43 | 1062.69 | G300E | 2844445.45 | 22.32 | G300E | 649798.94 | 5.1
1354 | Story6 | B35 | 40 MPa RC Beam (25 cm x 25 cm) | Beam | 40MPa | Concrete Rectangular | 250 | 250 | 625 | 4550 | 0.28 | 695.72 | G300E | 1576900 | 12.37 | G300E | 432900 | 3.4
1355 | Story6 | B36 | 40 MPa RC Beam (25 cm x 25 cm) | Beam | 40MPa | Concrete Rectangular | 250 | 250 | 625 | 7200 | 0.45 | 1100.92 | G300E | 3094121.74 | 24.28 | G300E | 729704.35 | 5.73
1356 | Story6 | B4 | 40 MPa RC Beam (25 cm x 25 cm) | Beam | 40MPa | Concrete Rectangular | 250 | 250 | 625 | 6950 | 0.43 | 1062.69 | G300E | 2177245.45 | 17.08 | G300E | 631186.36 | 4.95
1357 | Story6 | B40 | 40 MPa RC Beam (25 cm x 25 cm) | Beam | 40MPa | Concrete Rectangular | 250 | 250 | 625 | 6950 | 0.43 | 1062.69 | G300E | 2977923.91 | 23.37 | G300E | 603743.48 | 4.74
1358 | Story6 | B41 | 40 MPa RC Beam (25 cm x 25 cm) | Beam | 40MPa | Concrete Rectangular | 250 | 250 | 625 | 4550 | 0.28 | 695.72 | G300E | 1357200 | 10.65 | G300E | 649350 | 5.1
1359 | Story6 | B42 | 40 MPa RC Beam (25 cm x 25 cm) | Beam | 40MPa | Concrete Rectangular | 250 | 250 | 625 | 6950 | 0.43 | 1062.69 | G300E | 2845077.27 | 22.32 | G300E | 338628.48 | 2.66
1360 | Story6 | B43 | 40 MPa RC Beam (25 cm x 25 cm) | Beam | 40MPa | Concrete Rectangular | 250 | 250 | 625 | 4550 | 0.28 | 695.72 | G300E | 1460550 | 11.46 | G300E | 0 | 0
1361 | Story6 | B44 | 40 MPa RC Beam (25 cm x 25 cm) | Beam | 40MPa | Concrete Rectangular | 250 | 250 | 625 | 6950 | 0.43 | 1062.69 | G300E | 3333156.82 | 26.15 | G300E | 384699.09 | 3.02
1362 | Story6 | B45 | 40 MPa RC Beam (25 cm x 25 cm) | Beam | 40MPa | Concrete Rectangular | 250 | 250 | 625 | 4550 | 0.28 | 695.72 | G300E | 1081600 | 8.49 | G300E | 729300 | 5.72
1363 | Story6 | B46 | 40 MPa RC Beam (25 cm x 25 cm) | Beam | 40MPa | Concrete Rectangular | 250 | 250 | 625 | 4550 | 0.28 | 695.72 | G300E | 1643850 | 12.9 | G300E | 751725 | 5.9
1364 | Story6 | B47 | 40 MPa RC Beam (25 cm x 25 cm) | Beam | 40MPa | Concrete Rectangular | 250 | 250 | 625 | 6950 | 0.43 | 1062.69 | G300E | 3332840.91 | 26.15 | G300E | 681969.54 | 5.35
1365 | Story6 | B48 | 40 MPa RC Beam (25 cm x 25 cm) | Beam | 40MPa | Concrete Rectangular | 250 | 250 | 625 | 4550 | 0.28 | 695.72 | G300E | 1865500 | 14.64 | G300E | 287544.56 | 2.26
1366 | Story6 | B49 | 40 MPa RC Beam (25 cm x 25 cm) | Beam | 40MPa | Concrete Rectangular | 250 | 250 | 625 | 6950 | 0.43 | 1062.69 | G300E | 2844761.36 | 22.32 | G300E | 649798.94 | 5.1
1367 | Story6 | B5 | 40 MPa RC Beam (25 cm x 25 cm) | Beam | 40MPa | Concrete Rectangular | 250 | 250 | 625 | 4550 | 0.28 | 695.72 | G300E | 1943175 | 15.25 | G300E | 372071.38 | 2.92
1368 | Story6 | B50 | 40 MPa RC Beam (25 cm x 25 cm) | Beam | 40MPa | Concrete Rectangular | 250 | 250 | 625 | 4550 | 0.28 | 695.72 | G300E | 1769950 | 13.89 | G300E | 432900 | 3.4
1369 | Story6 | B51 | 40 MPa RC Beam (25 cm x 25 cm) | Beam | 40MPa | Concrete Rectangular | 250 | 250 | 625 | 7200 | 0.45 | 1100.92 | G300E | 3089113.04 | 24.24 | G300E | 729704.35 | 5.73
1370 | Story6 | B52 | 40 MPa RC Beam (25 cm x 25 cm) | Beam | 40MPa | Concrete Rectangular | 250 | 250 | 625 | 4550 | 0.28 | 695.72 | G300E | 1858826.67 | 14.59 | G300E | 707070 | 5.55
1371 | Story6 | B54 | 40 MPa RC Beam (25 cm x 25 cm) | Beam | 40MPa | Concrete Rectangular | 250 | 250 | 625 | 4550 | 0.28 | 695.72 | G300E | 1744773.33 | 13.69 | G300E | 707070 | 5.55
1372 | Story6 | B55 | 40 MPa RC Beam (25 cm x 25 cm) | Beam | 40MPa | Concrete Rectangular | 250 | 250 | 625 | 6950 | 0.43 | 1062.69 | G300E | 2981852.17 | 23.4 | G300E | 603743.48 | 4.74
1373 | Story6 | B56 | 40 MPa RC Beam (25 cm x 25 cm) | Beam | 40MPa | Concrete Rectangular | 250 | 250 | 625 | 4550 | 0.28 | 695.72 | G300E | 1454050 | 11.41 | G300E | 240148.19 | 1.88
1374 | Story6 | B57 | 40 MPa RC Beam (25 cm x 25 cm) | Beam | 40MPa | Concrete Rectangular | 250 | 250 | 625 | 6950 | 0.43 | 1062.69 | G300E | 2844761.36 | 22.32 | G300E | 338628.48 | 2.66
1375 | Story6 | B58 | 40 MPa RC Beam (25 cm x 25 cm) | Beam | 40MPa | Concrete Rectangular | 250 | 250 | 625 | 4550 | 0.28 | 695.72 | G300E | 1500200 | 11.77 | G300E | 23698.19 | 0.19
1376 | Story6 | B59 | 40 MPa RC Beam (25 cm x 25 cm) | Beam | 40MPa | Concrete Rectangular | 250 | 250 | 625 | 6950 | 0.43 | 1062.69 | G300E | 3333156.82 | 26.15 | G300E | 384699.09 | 3.02
1377 | Story6 | B6 | 40 MPa RC Beam (25 cm x 25 cm) | Beam | 40MPa | Concrete Rectangular | 250 | 250 | 625 | 6950 | 0.43 | 1062.69 | G300E | 2180562.5 | 17.11 | G300E | 682837.5 | 5.36
1378 | Story6 | B60 | 40 MPa RC Beam (25 cm x 25 cm) | Beam | 40MPa | Concrete Rectangular | 250 | 250 | 625 | 4550 | 0.28 | 695.72 | G300E | 1083225 | 8.5 | G300E | 751725 | 5.9
1379 | Story6 | B61 | 40 MPa RC Beam (25 cm x 25 cm) | Beam | 40MPa | Concrete Rectangular | 250 | 250 | 625 | 4550 | 0.28 | 695.72 | G300E | 1666600 | 13.08 | G300E | 770250 | 6.04
1380 | Story6 | B62 | 40 MPa RC Beam (25 cm x 25 cm) | Beam | 40MPa | Concrete Rectangular | 250 | 250 | 625 | 6950 | 0.43 | 1062.69 | G300E | 3269343.18 | 25.65 | G300E | 665542.27 | 5.22
1381 | Story6 | B63 | 40 MPa RC Beam (25 cm x 25 cm) | Beam | 40MPa | Concrete Rectangular | 250 | 250 | 625 | 4550 | 0.28 | 695.72 | G300E | 2085525 | 16.36 | G300E | 395769.56 | 3.11
1382 | Story6 | B64 | 40 MPa RC Beam (25 cm x 25 cm) | Beam | 40MPa | Concrete Rectangular | 250 | 250 | 625 | 6950 | 0.43 | 1062.69 | G300E | 2633734.09 | 20.67 | G300E | 606545.45 | 4.76
1383 | Story6 | B65 | 40 MPa RC Beam (25 cm x 25 cm) | Beam | 40MPa | Concrete Rectangular | 250 | 250 | 625 | 4550 | 0.28 | 695.72 | G300E | 1924975 | 15.1 | G300E | 372071.38 | 2.92
1384 | Story6 | B66 | 40 MPa RC Beam (25 cm x 25 cm) | Beam | 40MPa | Concrete Rectangular | 250 | 250 | 625 | 6950 | 0.43 | 1062.69 | G300E | 2717450 | 21.32 | G300E | 654221.66 | 5.13
1385 | Story6 | B67 | 40 MPa RC Beam (25 cm x 25 cm) | Beam | 40MPa | Concrete Rectangular | 250 | 250 | 625 | 4550 | 0.28 | 695.72 | G300E | 1816425 | 14.25 | G300E | 480296.38 | 3.77
1386 | Story6 | B68 | 40 MPa RC Beam (25 cm x 25 cm) | Beam | 40MPa | Concrete Rectangular | 250 | 250 | 625 | 6950 | 0.43 | 1062.69 | G300E | 2252431.82 | 17.67 | G300E | 631186.36 | 4.95
1387 | Story6 | B69 | 40 MPa RC Beam (25 cm x 25 cm) | Beam | 40MPa | Concrete Rectangular | 250 | 250 | 625 | 4550 | 0.28 | 695.72 | G300E | 1780675 | 13.97 | G300E | 480296.38 | 3.77
1388 | Story6 | B7 | 40 MPa RC Beam (25 cm x 25 cm) | Beam | 40MPa | Concrete Rectangular | 250 | 250 | 625 | 4550 | 0.28 | 695.72 | G300E | 1818050 | 14.27 | G300E | 588521.38 | 4.62
1389 | Story6 | B70 | 40 MPa RC Beam (25 cm x 25 cm) | Beam | 40MPa | Concrete Rectangular | 250 | 250 | 625 | 6950 | 0.43 | 1062.69 | G300E | 2717450 | 21.32 | G300E | 338628.48 | 2.66
1390 | Story6 | B71 | 40 MPa RC Beam (25 cm x 25 cm) | Beam | 40MPa | Concrete Rectangular | 250 | 250 | 625 | 4550 | 0.28 | 695.72 | G300E | 1763125 | 13.83 | G300E | 263846.38 | 2.07
1391 | Story6 | B72 | 40 MPa RC Beam (25 cm x 25 cm) | Beam | 40MPa | Concrete Rectangular | 250 | 250 | 625 | 6950 | 0.43 | 1062.69 | G300E | 2633734.09 | 20.67 | G300E | 0 | 0
1392 | Story6 | B73 | 40 MPa RC Beam (25 cm x 25 cm) | Beam | 40MPa | Concrete Rectangular | 250 | 250 | 625 | 4550 | 0.28 | 695.72 | G300E | 1739400 | 13.65 | G300E | 372071.38 | 2.92
1393 | Story6 | B74 | 40 MPa RC Beam (25 cm x 25 cm) | Beam | 40MPa | Concrete Rectangular | 250 | 250 | 625 | 6950 | 0.43 | 1062.69 | G300E | 3269343.18 | 25.65 | G300E | 279501.36 | 2.19
1394 | Story6 | B75 | 40 MPa RC Beam (25 cm x 25 cm) | Beam | 40MPa | Concrete Rectangular | 250 | 250 | 625 | 4550 | 0.28 | 695.72 | G300E | 1104350 | 8.67 | G300E | 770250 | 6.04
1395 | Story6 | B76 | 40 MPa RC Beam (25 cm x 25 cm) | Beam | 40MPa | Concrete Rectangular | 250 | 250 | 625 | 6950 | 0.43 | 1062.69 | G300E | 2550018.18 | 20.01 | G300E | 872856.82 | 6.85
1396 | Story6 | B77 | 40 MPa RC Beam (25 cm x 25 cm) | Beam | 40MPa | Concrete Rectangular | 250 | 250 | 625 | 6950 | 0.43 | 1062.69 | G300E | 2176929.55 | 17.08 | G300E | 631186.36 | 4.95
1397 | Story6 | B78 | 40 MPa RC Beam (25 cm x 25 cm) | Beam | 40MPa | Concrete Rectangular | 250 | 250 | 625 | 6950 | 0.43 | 1062.69 | G300E | 2189565.91 | 17.18 | G300E | 736384.09 | 5.78
1398 | Story6 | B79 | 40 MPa RC Beam (25 cm x 25 cm) | Beam | 40MPa | Concrete Rectangular | 250 | 250 | 625 | 6950 | 0.43 | 1062.69 | G300E | 2151972.73 | 16.89 | G300E | 841581.82 | 6.6
1399 | Story6 | B8 | 40 MPa RC Beam (25 cm x 25 cm) | Beam | 40MPa | Concrete Rectangular | 250 | 250 | 625 | 6950 | 0.43 | 1062.69 | G300E | 2152288.64 | 16.89 | G300E | 841581.82 | 6.6
1400 | Story6 | B80 | 40 MPa RC Beam (25 cm x 25 cm) | Beam | 40MPa | Concrete Rectangular | 250 | 250 | 625 | 6950 | 0.43 | 1062.69 | G300E | 2189565.91 | 17.18 | G300E | 736384.09 | 5.78
1401 | Story6 | B81 | 40 MPa RC Beam (25 cm x 25 cm) | Beam | 40MPa | Concrete Rectangular | 250 | 250 | 625 | 6950 | 0.43 | 1062.69 | G300E | 2176929.55 | 17.08 | G300E | 631186.36 | 4.95
1402 | Story6 | B82 | 40 MPa RC Beam (25 cm x 25 cm) | Beam | 40MPa | Concrete Rectangular | 250 | 250 | 625 | 6950 | 0.43 | 1062.69 | G300E | 2550018.18 | 20.01 | G300E | 841581.82 | 6.6
1403 | Story6 | B9 | 40 MPa RC Beam (25 cm x 25 cm) | Beam | 40MPa | Concrete Rectangular | 250 | 250 | 625 | 4550 | 0.28 | 695.72 | G300E | 1779050 | 13.96 | G300E | 480296.38 | 3.77
1404 | Story7 | B1 | 40 MPa RC Beam (25 cm x 25 cm) | Beam | 40MPa | Concrete Rectangular | 250 | 250 | 625 | 4562.5 | 0.29 | 697.63 | G300E | 1666941.96 | 13.08 | G300E | 760633.93 | 5.97
1405 | Story7 | B10 | 40 MPa RC Beam (25 cm x 25 cm) | Beam | 40MPa | Concrete Rectangular | 250 | 250 | 625 | 6962.5 | 0.44 | 1064.6 | G300E | 2194453.41 | 17.22 | G300E | 737708.52 | 5.79
1406 | Story7 | B11 | 40 MPa RC Beam (25 cm x 25 cm) | Beam | 40MPa | Concrete Rectangular | 250 | 250 | 625 | 4562.5 | 0.29 | 697.63 | G300E | 2087343.75 | 16.38 | G300E | 505379.16 | 3.97
1407 | Story7 | B12 | 40 MPa RC Beam (25 cm x 25 cm) | Beam | 40MPa | Concrete Rectangular | 250 | 250 | 625 | 6962.5 | 0.44 | 1064.6 | G300E | 2192871.02 | 17.21 | G300E | 632321.59 | 4.96
1408 | Story7 | B13 | 40 MPa RC Beam (25 cm x 25 cm) | Beam | 40MPa | Concrete Rectangular | 250 | 250 | 625 | 4562.5 | 0.29 | 697.63 | G300E | 2142745.54 | 16.81 | G300E | 396856.84 | 3.11
1409 | Story7 | B14 | 40 MPa RC Beam (25 cm x 25 cm) | Beam | 40MPa | Concrete Rectangular | 250 | 250 | 625 | 6962.5 | 0.44 | 1064.6 | G300E | 2558402.27 | 20.07 | G300E | 843095.45 | 6.62
1410 | Story7 | B15 | 40 MPa RC Beam (25 cm x 25 cm) | Beam | 40MPa | Concrete Rectangular | 250 | 250 | 625 | 4562.5 | 0.29 | 697.63 | G300E | 1108687.5 | 8.7 | G300E | 760633.93 | 5.97
1411 | Story7 | B16 | 40 MPa RC Beam (25 cm x 25 cm) | Beam | 40MPa | Concrete Rectangular | 250 | 250 | 625 | 4562.5 | 0.29 | 697.63 | G300E | 1642825.89 | 12.89 | G300E | 728370.54 | 5.72
1412 | Story7 | B17 | 40 MPa RC Beam (25 cm x 25 cm) | Beam | 40MPa | Concrete Rectangular | 250 | 250 | 625 | 6962.5 | 0.44 | 1064.6 | G300E | 4029705.11 | 31.62 | G300E | 702475.11 | 5.51
1413 | Story7 | B18 | 40 MPa RC Beam (25 cm x 25 cm) | Beam | 40MPa | Concrete Rectangular | 250 | 250 | 625 | 4562.5 | 0.29 | 697.63 | G300E | 2233995.54 | 17.53 | G300E | 396856.84 | 3.11
1414 | Story7 | B19 | 40 MPa RC Beam (25 cm x 25 cm) | Beam | 40MPa | Concrete Rectangular | 250 | 250 | 625 | 6962.5 | 0.44 | 1064.6 | G300E | 3150531.25 | 24.72 | G300E | 641130.74 | 5.03
1415 | Story7 | B2 | 40 MPa RC Beam (25 cm x 25 cm) | Beam | 40MPa | Concrete Rectangular | 250 | 250 | 625 | 6962.5 | 0.44 | 1064.6 | G300E | 2558402.27 | 20.07 | G300E | 863033.52 | 6.77
1416 | Story7 | B20 | 40 MPa RC Beam (25 cm x 25 cm) | Beam | 40MPa | Concrete Rectangular | 250 | 250 | 625 | 4562.5 | 0.29 | 697.63 | G300E | 2108852.68 | 16.55 | G300E | 722423.81 | 5.67
1417 | Story7 | B21 | 40 MPa RC Beam (25 cm x 25 cm) | Beam | 40MPa | Concrete Rectangular | 250 | 250 | 625 | 6962.5 | 0.44 | 1064.6 | G300E | 2735946.02 | 21.47 | G300E | 677842.1 | 5.32
1418 | Story7 | B22 | 40 MPa RC Beam (25 cm x 25 cm) | Beam | 40MPa | Concrete Rectangular | 250 | 250 | 625 | 4800 | 0.3 | 733.94 | G300E | 2311360 | 18.14 | G300E | 709360.8 | 5.57
1419 | Story7 | B23 | 40 MPa RC Beam (25 cm x 25 cm) | Beam | 40MPa | Concrete Rectangular | 250 | 250 | 625 | 6962.5 | 0.44 | 1064.6 | G300E | 2695120.45 | 21.15 | G300E | 632321.59 | 4.96
1420 | Story7 | B24 | 40 MPa RC Beam (25 cm x 25 cm) | Beam | 40MPa | Concrete Rectangular | 250 | 250 | 625 | 4800 | 0.3 | 733.94 | G300E | 2151680 | 16.88 | G300E | 769253.6 | 6.04
1421 | Story7 | B25 | 40 MPa RC Beam (25 cm x 25 cm) | Beam | 40MPa | Concrete Rectangular | 250 | 250 | 625 | 6962.5 | 0.44 | 1064.6 | G300E | 3258450 | 25.57 | G300E | 573088.12 | 4.5
1422 | Story7 | B26 | 40 MPa RC Beam (25 cm x 25 cm) | Beam | 40MPa | Concrete Rectangular | 250 | 250 | 625 | 4562.5 | 0.29 | 697.63 | G300E | 1756562.5 | 13.78 | G300E | 698660.51 | 5.48
1423 | Story7 | B27 | 40 MPa RC Beam (25 cm x 25 cm) | Beam | 40MPa | Concrete Rectangular | 250 | 250 | 625 | 6962.5 | 0.44 | 1064.6 | G300E | 3150847.73 | 24.72 | G300E | 256927.33 | 2.02
1424 | Story7 | B28 | 40 MPa RC Beam (25 cm x 25 cm) | Beam | 40MPa | Concrete Rectangular | 250 | 250 | 625 | 4562.5 | 0.29 | 697.63 | G300E | 1806098.21 | 14.17 | G300E | 156048.91 | 1.22
1425 | Story7 | B29 | 40 MPa RC Beam (25 cm x 25 cm) | Beam | 40MPa | Concrete Rectangular | 250 | 250 | 625 | 6962.5 | 0.44 | 1064.6 | G300E | 4029388.64 | 31.62 | G300E | 513854.65 | 4.03
1426 | Story7 | B3 | 40 MPa RC Beam (25 cm x 25 cm) | Beam | 40MPa | Concrete Rectangular | 250 | 250 | 625 | 4562.5 | 0.29 | 697.63 | G300E | 2459187.5 | 19.3 | G300E | 420620.13 | 3.3
1427 | Story7 | B30 | 40 MPa RC Beam (25 cm x 25 cm) | Beam | 40MPa | Concrete Rectangular | 250 | 250 | 625 | 4562.5 | 0.29 | 697.63 | G300E | 1086852.68 | 8.53 | G300E | 729348.21 | 5.72
1428 | Story7 | B31 | 40 MPa RC Beam (25 cm x 25 cm) | Beam | 40MPa | Concrete Rectangular | 250 | 250 | 625 | 4562.5 | 0.29 | 697.63 | G300E | 1641196.43 | 12.88 | G300E | 700017.86 | 5.49
1429 | Story7 | B32 | 40 MPa RC Beam (25 cm x 25 cm) | Beam | 40MPa | Concrete Rectangular | 250 | 250 | 625 | 6962.5 | 0.44 | 1064.6 | G300E | 4137307.39 | 32.46 | G300E | 747705.25 | 5.87
1430 | Story7 | B33 | 40 MPa RC Beam (25 cm x 25 cm) | Beam | 40MPa | Concrete Rectangular | 250 | 250 | 625 | 4562.5 | 0.29 | 697.63 | G300E | 2068767.86 | 16.23 | G300E | 95053.17 | 0.75
1431 | Story7 | B34 | 40 MPa RC Beam (25 cm x 25 cm) | Beam | 40MPa | Concrete Rectangular | 250 | 250 | 625 | 6962.5 | 0.44 | 1064.6 | G300E | 3521126.14 | 27.63 | G300E | 701551.79 | 5.5
1432 | Story7 | B35 | 40 MPa RC Beam (25 cm x 25 cm) | Beam | 40MPa | Concrete Rectangular | 250 | 250 | 625 | 4562.5 | 0.29 | 697.63 | G300E | 1849441.96 | 14.51 | G300E | 651133.93 | 5.11
1433 | Story7 | B36 | 40 MPa RC Beam (25 cm x 25 cm) | Beam | 40MPa | Concrete Rectangular | 250 | 250 | 625 | 7200 | 0.45 | 1100.92 | G300E | 3772173.91 | 29.6 | G300E | 752530.7 | 5.9
1434 | Story7 | B4 | 40 MPa RC Beam (25 cm x 25 cm) | Beam | 40MPa | Concrete Rectangular | 250 | 250 | 625 | 6962.5 | 0.44 | 1064.6 | G300E | 2193503.98 | 17.21 | G300E | 632321.59 | 4.96
1435 | Story7 | B40 | 40 MPa RC Beam (25 cm x 25 cm) | Beam | 40MPa | Concrete Rectangular | 250 | 250 | 625 | 6962.5 | 0.44 | 1064.6 | G300E | 3638360.33 | 28.55 | G300E | 727707.63 | 5.71
1436 | Story7 | B41 | 40 MPa RC Beam (25 cm x 25 cm) | Beam | 40MPa | Concrete Rectangular | 250 | 250 | 625 | 4562.5 | 0.29 | 697.63 | G300E | 1445008.93 | 11.34 | G300E | 651133.93 | 5.11
1437 | Story7 | B42 | 40 MPa RC Beam (25 cm x 25 cm) | Beam | 40MPa | Concrete Rectangular | 250 | 250 | 625 | 6962.5 | 0.44 | 1064.6 | G300E | 3521759.09 | 27.63 | G300E | 701551.79 | 5.5
1438 | Story7 | B43 | 40 MPa RC Beam (25 cm x 25 cm) | Beam | 40MPa | Concrete Rectangular | 250 | 250 | 625 | 4562.5 | 0.29 | 697.63 | G300E | 1708330.36 | 13.4 | G300E | 264571.23 | 2.08
1439 | Story7 | B44 | 40 MPa RC Beam (25 cm x 25 cm) | Beam | 40MPa | Concrete Rectangular | 250 | 250 | 625 | 6962.5 | 0.44 | 1064.6 | G300E | 4137307.39 | 32.46 | G300E | 747705.25 | 5.87
1440 | Story7 | B45 | 40 MPa RC Beam (25 cm x 25 cm) | Beam | 40MPa | Concrete Rectangular | 250 | 250 | 625 | 4562.5 | 0.29 | 697.63 | G300E | 1084571.43 | 8.51 | G300E | 700017.86 | 5.49
1441 | Story7 | B46 | 40 MPa RC Beam (25 cm x 25 cm) | Beam | 40MPa | Concrete Rectangular | 250 | 250 | 625 | 4562.5 | 0.29 | 697.63 | G300E | 1642825.89 | 12.89 | G300E | 729348.21 | 5.72
1442 | Story7 | B47 | 40 MPa RC Beam (25 cm x 25 cm) | Beam | 40MPa | Concrete Rectangular | 250 | 250 | 625 | 6962.5 | 0.44 | 1064.6 | G300E | 4137307.39 | 32.46 | G300E | 747705.25 | 5.87
1443 | Story7 | B48 | 40 MPa RC Beam (25 cm x 25 cm) | Beam | 40MPa | Concrete Rectangular | 250 | 250 | 625 | 4562.5 | 0.29 | 697.63 | G300E | 2234321.43 | 17.53 | G300E | 396856.84 | 3.11
1444 | Story7 | B49 | 40 MPa RC Beam (25 cm x 25 cm) | Beam | 40MPa | Concrete Rectangular | 250 | 250 | 625 | 6962.5 | 0.44 | 1064.6 | G300E | 3521759.09 | 27.63 | G300E | 701551.79 | 5.5
1445 | Story7 | B5 | 40 MPa RC Beam (25 cm x 25 cm) | Beam | 40MPa | Concrete Rectangular | 250 | 250 | 625 | 4562.5 | 0.29 | 697.63 | G300E | 2356857.14 | 18.49 | G300E | 529142.46 | 4.15
1446 | Story7 | B50 | 40 MPa RC Beam (25 cm x 25 cm) | Beam | 40MPa | Concrete Rectangular | 250 | 250 | 625 | 4562.5 | 0.29 | 697.63 | G300E | 2108852.68 | 16.55 | G300E | 722423.81 | 5.67
1447 | Story7 | B51 | 40 MPa RC Beam (25 cm x 25 cm) | Beam | 40MPa | Concrete Rectangular | 250 | 250 | 625 | 7200 | 0.45 | 1100.92 | G300E | 3765913.04 | 29.55 | G300E | 752530.7 | 5.9
1448 | Story7 | B52 | 40 MPa RC Beam (25 cm x 25 cm) | Beam | 40MPa | Concrete Rectangular | 250 | 250 | 625 | 4562.5 | 0.29 | 697.63 | G300E | 2178745.83 | 17.1 | G300E | 709012.5 | 5.56
1449 | Story7 | B54 | 40 MPa RC Beam (25 cm x 25 cm) | Beam | 40MPa | Concrete Rectangular | 250 | 250 | 625 | 4562.5 | 0.29 | 697.63 | G300E | 2048562.5 | 16.07 | G300E | 709012.5 | 5.56
1450 | Story7 | B55 | 40 MPa RC Beam (25 cm x 25 cm) | Beam | 40MPa | Concrete Rectangular | 250 | 250 | 625 | 6962.5 | 0.44 | 1064.6 | G300E | 3641690.22 | 28.57 | G300E | 727707.63 | 5.71
1451 | Story7 | B56 | 40 MPa RC Beam (25 cm x 25 cm) | Beam | 40MPa | Concrete Rectangular | 250 | 250 | 625 | 4562.5 | 0.29 | 697.63 | G300E | 1757214.29 | 13.79 | G300E | 698660.51 | 5.48
1452 | Story7 | B57 | 40 MPa RC Beam (25 cm x 25 cm) | Beam | 40MPa | Concrete Rectangular | 250 | 250 | 625 | 6962.5 | 0.44 | 1064.6 | G300E | 3521759.09 | 27.63 | G300E | 701551.79 | 5.5
1453 | Story7 | B58 | 40 MPa RC Beam (25 cm x 25 cm) | Beam | 40MPa | Concrete Rectangular | 250 | 250 | 625 | 4562.5 | 0.29 | 697.63 | G300E | 1806098.21 | 14.17 | G300E | 156048.91 | 1.22
1454 | Story7 | B59 | 40 MPa RC Beam (25 cm x 25 cm) | Beam | 40MPa | Concrete Rectangular | 250 | 250 | 625 | 6962.5 | 0.44 | 1064.6 | G300E | 4137307.39 | 32.46 | G300E | 747705.25 | 5.87
1455 | Story7 | B6 | 40 MPa RC Beam (25 cm x 25 cm) | Beam | 40MPa | Concrete Rectangular | 250 | 250 | 625 | 6962.5 | 0.44 | 1064.6 | G300E | 2184774.48 | 17.14 | G300E | 676232.81 | 5.31
1456 | Story7 | B60 | 40 MPa RC Beam (25 cm x 25 cm) | Beam | 40MPa | Concrete Rectangular | 250 | 250 | 625 | 4562.5 | 0.29 | 697.63 | G300E | 1086852.68 | 8.53 | G300E | 729348.21 | 5.72
1457 | Story7 | B61 | 40 MPa RC Beam (25 cm x 25 cm) | Beam | 40MPa | Concrete Rectangular | 250 | 250 | 625 | 4562.5 | 0.29 | 697.63 | G300E | 1666941.96 | 13.08 | G300E | 760633.93 | 5.97
1458 | Story7 | B62 | 40 MPa RC Beam (25 cm x 25 cm) | Beam | 40MPa | Concrete Rectangular | 250 | 250 | 625 | 6962.5 | 0.44 | 1064.6 | G300E | 4029705.11 | 31.62 | G300E | 702475.11 | 5.51
1459 | Story7 | B63 | 40 MPa RC Beam (25 cm x 25 cm) | Beam | 40MPa | Concrete Rectangular | 250 | 250 | 625 | 4562.5 | 0.29 | 697.63 | G300E | 2459187.5 | 19.3 | G300E | 420620.13 | 3.3
1460 | Story7 | B64 | 40 MPa RC Beam (25 cm x 25 cm) | Beam | 40MPa | Concrete Rectangular | 250 | 250 | 625 | 6962.5 | 0.44 | 1064.6 | G300E | 3150847.73 | 24.72 | G300E | 641130.74 | 5.03
1461 | Story7 | B65 | 40 MPa RC Beam (25 cm x 25 cm) | Beam | 40MPa | Concrete Rectangular | 250 | 250 | 625 | 4562.5 | 0.29 | 697.63 | G300E | 2336325.89 | 18.33 | G300E | 529142.46 | 4.15
1462 | Story7 | B66 | 40 MPa RC Beam (25 cm x 25 cm) | Beam | 40MPa | Concrete Rectangular | 250 | 250 | 625 | 6962.5 | 0.44 | 1064.6 | G300E | 3257817.05 | 25.56 | G300E | 677525.62 | 5.32
1463 | Story7 | B67 | 40 MPa RC Beam (25 cm x 25 cm) | Beam | 40MPa | Concrete Rectangular | 250 | 250 | 625 | 4562.5 | 0.29 | 697.63 | G300E | 2204339.29 | 17.3 | G300E | 746187.1 | 5.85
1464 | Story7 | B68 | 40 MPa RC Beam (25 cm x 25 cm) | Beam | 40MPa | Concrete Rectangular | 250 | 250 | 625 | 6962.5 | 0.44 | 1064.6 | G300E | 2698285.23 | 21.17 | G300E | 632321.59 | 4.96
1465 | Story7 | B69 | 40 MPa RC Beam (25 cm x 25 cm) | Beam | 40MPa | Concrete Rectangular | 250 | 250 | 625 | 4562.5 | 0.29 | 697.63 | G300E | 2133946.43 | 16.74 | G300E | 769950.39 | 6.04
1466 | Story7 | B7 | 40 MPa RC Beam (25 cm x 25 cm) | Beam | 40MPa | Concrete Rectangular | 250 | 250 | 625 | 4562.5 | 0.29 | 697.63 | G300E | 2206294.64 | 17.31 | G300E | 746187.1 | 5.85
1467 | Story7 | B70 | 40 MPa RC Beam (25 cm x 25 cm) | Beam | 40MPa | Concrete Rectangular | 250 | 250 | 625 | 6962.5 | 0.44 | 1064.6 | G300E | 3257817.05 | 25.56 | G300E | 573088.12 | 4.5
1468 | Story7 | B71 | 40 MPa RC Beam (25 cm x 25 cm) | Beam | 40MPa | Concrete Rectangular | 250 | 250 | 625 | 4562.5 | 0.29 | 697.63 | G300E | 2086691.96 | 16.37 | G300E | 505379.16 | 3.97
1469 | Story7 | B72 | 40 MPa RC Beam (25 cm x 25 cm) | Beam | 40MPa | Concrete Rectangular | 250 | 250 | 625 | 6962.5 | 0.44 | 1064.6 | G300E | 3150847.73 | 24.72 | G300E | 256927.33 | 2.02
1470 | Story7 | B73 | 40 MPa RC Beam (25 cm x 25 cm) | Beam | 40MPa | Concrete Rectangular | 250 | 250 | 625 | 4562.5 | 0.29 | 697.63 | G300E | 2142745.54 | 16.81 | G300E | 396856.84 | 3.11
1471 | Story7 | B74 | 40 MPa RC Beam (25 cm x 25 cm) | Beam | 40MPa | Concrete Rectangular | 250 | 250 | 625 | 6962.5 | 0.44 | 1064.6 | G300E | 4029705.11 | 31.62 | G300E | 513854.65 | 4.03
1472 | Story7 | B75 | 40 MPa RC Beam (25 cm x 25 cm) | Beam | 40MPa | Concrete Rectangular | 250 | 250 | 625 | 4562.5 | 0.29 | 697.63 | G300E | 1108687.5 | 8.7 | G300E | 760633.93 | 5.97
1473 | Story7 | B76 | 40 MPa RC Beam (25 cm x 25 cm) | Beam | 40MPa | Concrete Rectangular | 250 | 250 | 625 | 6962.5 | 0.44 | 1064.6 | G300E | 2558402.27 | 20.07 | G300E | 863033.52 | 6.77
1474 | Story7 | B77 | 40 MPa RC Beam (25 cm x 25 cm) | Beam | 40MPa | Concrete Rectangular | 250 | 250 | 625 | 6962.5 | 0.44 | 1064.6 | G300E | 2192871.02 | 17.21 | G300E | 632321.59 | 4.96
1475 | Story7 | B78 | 40 MPa RC Beam (25 cm x 25 cm) | Beam | 40MPa | Concrete Rectangular | 250 | 250 | 625 | 6962.5 | 0.44 | 1064.6 | G300E | 2193503.98 | 17.21 | G300E | 737708.52 | 5.79
1476 | Story7 | B79 | 40 MPa RC Beam (25 cm x 25 cm) | Beam | 40MPa | Concrete Rectangular | 250 | 250 | 625 | 6962.5 | 0.44 | 1064.6 | G300E | 2150146.59 | 16.87 | G300E | 843095.45 | 6.62
1477 | Story7 | B8 | 40 MPa RC Beam (25 cm x 25 cm) | Beam | 40MPa | Concrete Rectangular | 250 | 250 | 625 | 6962.5 | 0.44 | 1064.6 | G300E | 2149830.11 | 16.87 | G300E | 843095.45 | 6.62
1478 | Story7 | B80 | 40 MPa RC Beam (25 cm x 25 cm) | Beam | 40MPa | Concrete Rectangular | 250 | 250 | 625 | 6962.5 | 0.44 | 1064.6 | G300E | 2193503.98 | 17.21 | G300E | 737708.52 | 5.79
1479 | Story7 | B81 | 40 MPa RC Beam (25 cm x 25 cm) | Beam | 40MPa | Concrete Rectangular | 250 | 250 | 625 | 6962.5 | 0.44 | 1064.6 | G300E | 2192871.02 | 17.21 | G300E | 632321.59 | 4.96
1480 | Story7 | B82 | 40 MPa RC Beam (25 cm x 25 cm) | Beam | 40MPa | Concrete Rectangular | 250 | 250 | 625 | 6962.5 | 0.44 | 1064.6 | G300E | 2558402.27 | 20.07 | G300E | 843095.45 | 6.62
1481 | Story7 | B9 | 40 MPa RC Beam (25 cm x 25 cm) | Beam | 40MPa | Concrete Rectangular | 250 | 250 | 625 | 4562.5 | 0.29 | 697.63 | G300E | 2132642.86 | 16.73 | G300E | 769950.39 | 6.04
1482 | Story8 | B1 | 40 MPa RC Beam (25 cm x 25 cm) | Beam | 40MPa | Concrete Rectangular | 250 | 250 | 625 | 4562.5 | 0.29 | 697.63 | G300E | 1648366.07 | 12.93 | G300E | 756723.21 | 5.94
1483 | Story8 | B10 | 40 MPa RC Beam (25 cm x 25 cm) | Beam | 40MPa | Concrete Rectangular | 250 | 250 | 625 | 6962.5 | 0.44 | 1064.6 | G300E | 2202048.86 | 17.28 | G300E | 737708.52 | 5.79
1484 | Story8 | B11 | 40 MPa RC Beam (25 cm x 25 cm) | Beam | 40MPa | Concrete Rectangular | 250 | 250 | 625 | 4562.5 | 0.29 | 697.63 | G300E | 2094513.39 | 16.43 | G300E | 505379.16 | 3.97
1485 | Story8 | B12 | 40 MPa RC Beam (25 cm x 25 cm) | Beam | 40MPa | Concrete Rectangular | 250 | 250 | 625 | 6962.5 | 0.44 | 1064.6 | G300E | 2208061.93 | 17.33 | G300E | 632321.59 | 4.96
1486 | Story8 | B13 | 40 MPa RC Beam (25 cm x 25 cm) | Beam | 40MPa | Concrete Rectangular | 250 | 250 | 625 | 4562.5 | 0.29 | 697.63 | G300E | 2158388.39 | 16.94 | G300E | 396856.84 | 3.11
1487 | Story8 | B14 | 40 MPa RC Beam (25 cm x 25 cm) | Beam | 40MPa | Concrete Rectangular | 250 | 250 | 625 | 6962.5 | 0.44 | 1064.6 | G300E | 2501119.89 | 19.62 | G300E | 843095.45 | 6.62
1488 | Story8 | B15 | 40 MPa RC Beam (25 cm x 25 cm) | Beam | 40MPa | Concrete Rectangular | 250 | 250 | 625 | 4562.5 | 0.29 | 697.63 | G300E | 1107383.93 | 8.69 | G300E | 756723.21 | 5.94
1489 | Story8 | B16 | 40 MPa RC Beam (25 cm x 25 cm) | Beam | 40MPa | Concrete Rectangular | 250 | 250 | 625 | 4562.5 | 0.29 | 697.63 | G300E | 1626531.25 | 12.76 | G300E | 723482.14 | 5.68
1490 | Story8 | B17 | 40 MPa RC Beam (25 cm x 25 cm) | Beam | 40MPa | Concrete Rectangular | 250 | 250 | 625 | 6962.5 | 0.44 | 1064.6 | G300E | 4007235.23 | 31.44 | G300E | 702791.59 | 5.51
1491 | Story8 | B18 | 40 MPa RC Beam (25 cm x 25 cm) | Beam | 40MPa | Concrete Rectangular | 250 | 250 | 625 | 4562.5 | 0.29 | 697.63 | G300E | 2209553.57 | 17.34 | G300E | 288334.52 | 2.26
1492 | Story8 | B19 | 40 MPa RC Beam (25 cm x 25 cm) | Beam | 40MPa | Concrete Rectangular | 250 | 250 | 625 | 6962.5 | 0.44 | 1064.6 | G300E | 3121731.82 | 24.49 | G300E | 656638.12 | 5.15
1493 | Story8 | B2 | 40 MPa RC Beam (25 cm x 25 cm) | Beam | 40MPa | Concrete Rectangular | 250 | 250 | 625 | 6962.5 | 0.44 | 1064.6 | G300E | 2501436.36 | 19.63 | G300E | 848792.05 | 6.66
1494 | Story8 | B20 | 40 MPa RC Beam (25 cm x 25 cm) | Beam | 40MPa | Concrete Rectangular | 250 | 250 | 625 | 4562.5 | 0.29 | 697.63 | G300E | 2022165.18 | 15.87 | G300E | 722423.81 | 5.67
1495 | Story8 | B21 | 40 MPa RC Beam (25 cm x 25 cm) | Beam | 40MPa | Concrete Rectangular | 250 | 250 | 625 | 6962.5 | 0.44 | 1064.6 | G300E | 2717906.82 | 21.33 | G300E | 678475.05 | 5.32
1496 | Story8 | B22 | 40 MPa RC Beam (25 cm x 25 cm) | Beam | 40MPa | Concrete Rectangular | 250 | 250 | 625 | 4800 | 0.3 | 733.94 | G300E | 2276160 | 17.86 | G300E | 709360.8 | 5.57
1497 | Story8 | B23 | 40 MPa RC Beam (25 cm x 25 cm) | Beam | 40MPa | Concrete Rectangular | 250 | 250 | 625 | 6962.5 | 0.44 | 1064.6 | G300E | 2708412.5 | 21.25 | G300E | 632321.59 | 4.96
1498 | Story8 | B24 | 40 MPa RC Beam (25 cm x 25 cm) | Beam | 40MPa | Concrete Rectangular | 250 | 250 | 625 | 4800 | 0.3 | 733.94 | G300E | 2128320 | 16.7 | G300E | 769253.6 | 6.04
1499 | Story8 | B25 | 40 MPa RC Beam (25 cm x 25 cm) | Beam | 40MPa | Concrete Rectangular | 250 | 250 | 625 | 6962.5 | 0.44 | 1064.6 | G300E | 3241043.75 | 25.43 | G300E | 362314.26 | 2.84
1500 | Story8 | B26 | 40 MPa RC Beam (25 cm x 25 cm) | Beam | 40MPa | Concrete Rectangular | 250 | 250 | 625 | 4562.5 | 0.29 | 697.63 | G300E | 1763080.36 | 13.83 | G300E | 590138.19 | 4.63
1501 | Story8 | B27 | 40 MPa RC Beam (25 cm x 25 cm) | Beam | 40MPa | Concrete Rectangular | 250 | 250 | 625 | 6962.5 | 0.44 | 1064.6 | G300E | 3122048.3 | 24.5 | G300E | 151540.39 | 1.19
1502 | Story8 | B28 | 40 MPa RC Beam (25 cm x 25 cm) | Beam | 40MPa | Concrete Rectangular | 250 | 250 | 625 | 4562.5 | 0.29 | 697.63 | G300E | 1818156.25 | 14.27 | G300E | 156048.91 | 1.22
1503 | Story8 | B29 | 40 MPa RC Beam (25 cm x 25 cm) | Beam | 40MPa | Concrete Rectangular | 250 | 250 | 625 | 6962.5 | 0.44 | 1064.6 | G300E | 4006918.75 | 31.44 | G300E | 408467.72 | 3.2
1504 | Story8 | B3 | 40 MPa RC Beam (25 cm x 25 cm) | Beam | 40MPa | Concrete Rectangular | 250 | 250 | 625 | 4562.5 | 0.29 | 697.63 | G300E | 2438656.25 | 19.13 | G300E | 420620.13 | 3.3
1505 | Story8 | B30 | 40 MPa RC Beam (25 cm x 25 cm) | Beam | 40MPa | Concrete Rectangular | 250 | 250 | 625 | 4562.5 | 0.29 | 697.63 | G300E | 1088156.25 | 8.54 | G300E | 723482.14 | 5.68
1506 | Story8 | B31 | 40 MPa RC Beam (25 cm x 25 cm) | Beam | 40MPa | Concrete Rectangular | 250 | 250 | 625 | 4562.5 | 0.29 | 697.63 | G300E | 1625553.57 | 12.75 | G300E | 690241.07 | 5.42
1507 | Story8 | B32 | 40 MPa RC Beam (25 cm x 25 cm) | Beam | 40MPa | Concrete Rectangular | 250 | 250 | 625 | 6962.5 | 0.44 | 1064.6 | G300E | 4142054.55 | 32.5 | G300E | 746439.34 | 5.86
1508 | Story8 | B33 | 40 MPa RC Beam (25 cm x 25 cm) | Beam | 40MPa | Concrete Rectangular | 250 | 250 | 625 | 4562.5 | 0.29 | 697.63 | G300E | 2024446.43 | 15.88 | G300E | 95053.17 | 0.75
1509 | Story8 | B34 | 40 MPa RC Beam (25 cm x 25 cm) | Beam | 40MPa | Concrete Rectangular | 250 | 250 | 625 | 6962.5 | 0.44 | 1064.6 | G300E | 3551191.48 | 27.86 | G300E | 701551.79 | 5.5
1510 | Story8 | B35 | 40 MPa RC Beam (25 cm x 25 cm) | Beam | 40MPa | Concrete Rectangular | 250 | 250 | 625 | 4562.5 | 0.29 | 697.63 | G300E | 1802187.5 | 14.14 | G300E | 651133.93 | 5.11
1511 | Story8 | B36 | 40 MPa RC Beam (25 cm x 25 cm) | Beam | 40MPa | Concrete Rectangular | 250 | 250 | 625 | 7200 | 0.45 | 1100.92 | G300E | 3787200 | 29.72 | G300E | 752530.7 | 5.9
1512 | Story8 | B4 | 40 MPa RC Beam (25 cm x 25 cm) | Beam | 40MPa | Concrete Rectangular | 250 | 250 | 625 | 6962.5 | 0.44 | 1064.6 | G300E | 2208378.41 | 17.33 | G300E | 632321.59 | 4.96
1513 | Story8 | B40 | 40 MPa RC Beam (25 cm x 25 cm) | Beam | 40MPa | Concrete Rectangular | 250 | 250 | 625 | 6962.5 | 0.44 | 1064.6 | G300E | 3651982.61 | 28.65 | G300E | 727707.63 | 5.71
1514 | Story8 | B41 | 40 MPa RC Beam (25 cm x 25 cm) | Beam | 40MPa | Concrete Rectangular | 250 | 250 | 625 | 4562.5 | 0.29 | 697.63 | G300E | 1430343.75 | 11.22 | G300E | 651133.93 | 5.11
1515 | Story8 | B42 | 40 MPa RC Beam (25 cm x 25 cm) | Beam | 40MPa | Concrete Rectangular | 250 | 250 | 625 | 6962.5 | 0.44 | 1064.6 | G300E | 3551507.95 | 27.87 | G300E | 701551.79 | 5.5
1516 | Story8 | B43 | 40 MPa RC Beam (25 cm x 25 cm) | Beam | 40MPa | Concrete Rectangular | 250 | 250 | 625 | 4562.5 | 0.29 | 697.63 | G300E | 1563633.93 | 12.27 | G300E | 156048.91 | 1.22
1517 | Story8 | B44 | 40 MPa RC Beam (25 cm x 25 cm) | Beam | 40MPa | Concrete Rectangular | 250 | 250 | 625 | 6962.5 | 0.44 | 1064.6 | G300E | 4141738.07 | 32.5 | G300E | 642318.32 | 5.04
1518 | Story8 | B45 | 40 MPa RC Beam (25 cm x 25 cm) | Beam | 40MPa | Concrete Rectangular | 250 | 250 | 625 | 4562.5 | 0.29 | 697.63 | G300E | 1084571.43 | 8.51 | G300E | 690241.07 | 5.42
1519 | Story8 | B46 | 40 MPa RC Beam (25 cm x 25 cm) | Beam | 40MPa | Concrete Rectangular | 250 | 250 | 625 | 4562.5 | 0.29 | 697.63 | G300E | 1626531.25 | 12.76 | G300E | 723482.14 | 5.68
1520 | Story8 | B47 | 40 MPa RC Beam (25 cm x 25 cm) | Beam | 40MPa | Concrete Rectangular | 250 | 250 | 625 | 6962.5 | 0.44 | 1064.6 | G300E | 4142054.55 | 32.5 | G300E | 746439.34 | 5.86
1521 | Story8 | B48 | 40 MPa RC Beam (25 cm x 25 cm) | Beam | 40MPa | Concrete Rectangular | 250 | 250 | 625 | 4562.5 | 0.29 | 697.63 | G300E | 2209553.57 | 17.34 | G300E | 288334.52 | 2.26
1522 | Story8 | B49 | 40 MPa RC Beam (25 cm x 25 cm) | Beam | 40MPa | Concrete Rectangular | 250 | 250 | 625 | 6962.5 | 0.44 | 1064.6 | G300E | 3551507.95 | 27.87 | G300E | 701551.79 | 5.5
1523 | Story8 | B5 | 40 MPa RC Beam (25 cm x 25 cm) | Beam | 40MPa | Concrete Rectangular | 250 | 250 | 625 | 4562.5 | 0.29 | 697.63 | G300E | 2342843.75 | 18.38 | G300E | 420620.13 | 3.3
1524 | Story8 | B50 | 40 MPa RC Beam (25 cm x 25 cm) | Beam | 40MPa | Concrete Rectangular | 250 | 250 | 625 | 4562.5 | 0.29 | 697.63 | G300E | 2021839.29 | 15.86 | G300E | 722423.81 | 5.67
1525 | Story8 | B51 | 40 MPa RC Beam (25 cm x 25 cm) | Beam | 40MPa | Concrete Rectangular | 250 | 250 | 625 | 7200 | 0.45 | 1100.92 | G300E | 3779373.91 | 29.65 | G300E | 752530.7 | 5.9
1526 | Story8 | B52 | 40 MPa RC Beam (25 cm x 25 cm) | Beam | 40MPa | Concrete Rectangular | 250 | 250 | 625 | 4562.5 | 0.29 | 697.63 | G300E | 2150154.17 | 16.87 | G300E | 709012.5 | 5.56
1527 | Story8 | B54 | 40 MPa RC Beam (25 cm x 25 cm) | Beam | 40MPa | Concrete Rectangular | 250 | 250 | 625 | 4562.5 | 0.29 | 697.63 | G300E | 2026358.33 | 15.9 | G300E | 709012.5 | 5.56
1528 | Story8 | B55 | 40 MPa RC Beam (25 cm x 25 cm) | Beam | 40MPa | Concrete Rectangular | 250 | 250 | 625 | 6962.5 | 0.44 | 1064.6 | G300E | 3654707.07 | 28.68 | G300E | 727707.63 | 5.71
1529 | Story8 | B56 | 40 MPa RC Beam (25 cm x 25 cm) | Beam | 40MPa | Concrete Rectangular | 250 | 250 | 625 | 4562.5 | 0.29 | 697.63 | G300E | 1763406.25 | 13.84 | G300E | 590138.19 | 4.63
1530 | Story8 | B57 | 40 MPa RC Beam (25 cm x 25 cm) | Beam | 40MPa | Concrete Rectangular | 250 | 250 | 625 | 6962.5 | 0.44 | 1064.6 | G300E | 3551507.95 | 27.87 | G300E | 701551.79 | 5.5
1531 | Story8 | B58 | 40 MPa RC Beam (25 cm x 25 cm) | Beam | 40MPa | Concrete Rectangular | 250 | 250 | 625 | 4562.5 | 0.29 | 697.63 | G300E | 1818482.14 | 14.27 | G300E | 156048.91 | 1.22
1532 | Story8 | B59 | 40 MPa RC Beam (25 cm x 25 cm) | Beam | 40MPa | Concrete Rectangular | 250 | 250 | 625 | 6962.5 | 0.44 | 1064.6 | G300E | 4141738.07 | 32.5 | G300E | 642318.32 | 5.04
1533 | Story8 | B6 | 40 MPa RC Beam (25 cm x 25 cm) | Beam | 40MPa | Concrete Rectangular | 250 | 250 | 625 | 6962.5 | 0.44 | 1064.6 | G300E | 2191446.88 | 17.19 | G300E | 676232.81 | 5.31
1534 | Story8 | B60 | 40 MPa RC Beam (25 cm x 25 cm) | Beam | 40MPa | Concrete Rectangular | 250 | 250 | 625 | 4562.5 | 0.29 | 697.63 | G300E | 1088156.25 | 8.54 | G300E | 723482.14 | 5.68
1535 | Story8 | B61 | 40 MPa RC Beam (25 cm x 25 cm) | Beam | 40MPa | Concrete Rectangular | 250 | 250 | 625 | 4562.5 | 0.29 | 697.63 | G300E | 1648366.07 | 12.93 | G300E | 756723.21 | 5.94
1536 | Story8 | B62 | 40 MPa RC Beam (25 cm x 25 cm) | Beam | 40MPa | Concrete Rectangular | 250 | 250 | 625 | 6962.5 | 0.44 | 1064.6 | G300E | 4006918.75 | 31.44 | G300E | 702791.59 | 5.51
1537 | Story8 | B63 | 40 MPa RC Beam (25 cm x 25 cm) | Beam | 40MPa | Concrete Rectangular | 250 | 250 | 625 | 4562.5 | 0.29 | 697.63 | G300E | 2438656.25 | 19.13 | G300E | 420620.13 | 3.3
1538 | Story8 | B64 | 40 MPa RC Beam (25 cm x 25 cm) | Beam | 40MPa | Concrete Rectangular | 250 | 250 | 625 | 6962.5 | 0.44 | 1064.6 | G300E | 3121731.82 | 24.49 | G300E | 656638.12 | 5.15
1539 | Story8 | B65 | 40 MPa RC Beam (25 cm x 25 cm) | Beam | 40MPa | Concrete Rectangular | 250 | 250 | 625 | 4562.5 | 0.29 | 697.63 | G300E | 2321008.93 | 18.21 | G300E | 420620.13 | 3.3
1540 | Story8 | B66 | 40 MPa RC Beam (25 cm x 25 cm) | Beam | 40MPa | Concrete Rectangular | 250 | 250 | 625 | 6962.5 | 0.44 | 1064.6 | G300E | 3240727.27 | 25.43 | G300E | 678475.05 | 5.32
1541 | Story8 | B67 | 40 MPa RC Beam (25 cm x 25 cm) | Beam | 40MPa | Concrete Rectangular | 250 | 250 | 625 | 4562.5 | 0.29 | 697.63 | G300E | 2171098.21 | 17.04 | G300E | 746187.1 | 5.85
1542 | Story8 | B68 | 40 MPa RC Beam (25 cm x 25 cm) | Beam | 40MPa | Concrete Rectangular | 250 | 250 | 625 | 6962.5 | 0.44 | 1064.6 | G300E | 2712210.23 | 21.28 | G300E | 632321.59 | 4.96
1543 | Story8 | B69 | 40 MPa RC Beam (25 cm x 25 cm) | Beam | 40MPa | Concrete Rectangular | 250 | 250 | 625 | 4562.5 | 0.29 | 697.63 | G300E | 2118303.57 | 16.62 | G300E | 746187.1 | 5.85
1544 | Story8 | B7 | 40 MPa RC Beam (25 cm x 25 cm) | Beam | 40MPa | Concrete Rectangular | 250 | 250 | 625 | 4562.5 | 0.29 | 697.63 | G300E | 2174031.25 | 17.06 | G300E | 746187.1 | 5.85
1545 | Story8 | B70 | 40 MPa RC Beam (25 cm x 25 cm) | Beam | 40MPa | Concrete Rectangular | 250 | 250 | 625 | 6962.5 | 0.44 | 1064.6 | G300E | 3240727.27 | 25.43 | G300E | 362314.26 | 2.84
1546 | Story8 | B71 | 40 MPa RC Beam (25 cm x 25 cm) | Beam | 40MPa | Concrete Rectangular | 250 | 250 | 625 | 4562.5 | 0.29 | 697.63 | G300E | 2094513.39 | 16.43 | G300E | 505379.16 | 3.97
1547 | Story8 | B72 | 40 MPa RC Beam (25 cm x 25 cm) | Beam | 40MPa | Concrete Rectangular | 250 | 250 | 625 | 6962.5 | 0.44 | 1064.6 | G300E | 3121731.82 | 24.49 | G300E | 151540.39 | 1.19
1548 | Story8 | B73 | 40 MPa RC Beam (25 cm x 25 cm) | Beam | 40MPa | Concrete Rectangular | 250 | 250 | 625 | 4562.5 | 0.29 | 697.63 | G300E | 2158062.5 | 16.93 | G300E | 396856.84 | 3.11
1549 | Story8 | B74 | 40 MPa RC Beam (25 cm x 25 cm) | Beam | 40MPa | Concrete Rectangular | 250 | 250 | 625 | 6962.5 | 0.44 | 1064.6 | G300E | 4006918.75 | 31.44 | G300E | 408467.72 | 3.2
1550 | Story8 | B75 | 40 MPa RC Beam (25 cm x 25 cm) | Beam | 40MPa | Concrete Rectangular | 250 | 250 | 625 | 4562.5 | 0.29 | 697.63 | G300E | 1107383.93 | 8.69 | G300E | 756723.21 | 5.94
1551 | Story8 | B76 | 40 MPa RC Beam (25 cm x 25 cm) | Beam | 40MPa | Concrete Rectangular | 250 | 250 | 625 | 6962.5 | 0.44 | 1064.6 | G300E | 2501119.89 | 19.62 | G300E | 848792.05 | 6.66
1552 | Story8 | B77 | 40 MPa RC Beam (25 cm x 25 cm) | Beam | 40MPa | Concrete Rectangular | 250 | 250 | 625 | 6962.5 | 0.44 | 1064.6 | G300E | 2207745.45 | 17.32 | G300E | 632321.59 | 4.96
1553 | Story8 | B78 | 40 MPa RC Beam (25 cm x 25 cm) | Beam | 40MPa | Concrete Rectangular | 250 | 250 | 625 | 6962.5 | 0.44 | 1064.6 | G300E | 2201732.39 | 17.28 | G300E | 737708.52 | 5.79
1554 | Story8 | B79 | 40 MPa RC Beam (25 cm x 25 cm) | Beam | 40MPa | Concrete Rectangular | 250 | 250 | 625 | 6962.5 | 0.44 | 1064.6 | G300E | 2145715.91 | 16.84 | G300E | 843095.45 | 6.62
1555 | Story8 | B8 | 40 MPa RC Beam (25 cm x 25 cm) | Beam | 40MPa | Concrete Rectangular | 250 | 250 | 625 | 6962.5 | 0.44 | 1064.6 | G300E | 2145082.95 | 16.83 | G300E | 843095.45 | 6.62
1556 | Story8 | B80 | 40 MPa RC Beam (25 cm x 25 cm) | Beam | 40MPa | Concrete Rectangular | 250 | 250 | 625 | 6962.5 | 0.44 | 1064.6 | G300E | 2201732.39 | 17.28 | G300E | 737708.52 | 5.79
1557 | Story8 | B81 | 40 MPa RC Beam (25 cm x 25 cm) | Beam | 40MPa | Concrete Rectangular | 250 | 250 | 625 | 6962.5 | 0.44 | 1064.6 | G300E | 2208061.93 | 17.33 | G300E | 632321.59 | 4.96
1558 | Story8 | B82 | 40 MPa RC Beam (25 cm x 25 cm) | Beam | 40MPa | Concrete Rectangular | 250 | 250 | 625 | 6962.5 | 0.44 | 1064.6 | G300E | 2501119.89 | 19.62 | G300E | 843095.45 | 6.62
1559 | Story8 | B9 | 40 MPa RC Beam (25 cm x 25 cm) | Beam | 40MPa | Concrete Rectangular | 250 | 250 | 625 | 4562.5 | 0.29 | 697.63 | G300E | 2117651.79 | 16.62 | G300E | 746187.1 | 5.85
1560 | Story9 | B1 | 40 MPa RC Beam (25 cm x 25 cm) | Beam | 40MPa | Concrete Rectangular | 250 | 250 | 625 | 4587.5 | 0.29 | 701.45 | G300E | 1662313.39 | 13.04 | G300E | 740225.89 | 5.81
1561 | Story9 | B10 | 40 MPa RC Beam (25 cm x 25 cm) | Beam | 40MPa | Concrete Rectangular | 250 | 250 | 625 | 6987.5 | 0.44 | 1068.43 | G300E | 2248704.55 | 17.64 | G300E | 846122.73 | 6.64
1562 | Story9 | B11 | 40 MPa RC Beam (25 cm x 25 cm) | Beam | 40MPa | Concrete Rectangular | 250 | 250 | 625 | 4587.5 | 0.29 | 701.45 | G300E | 2143345.54 | 16.82 | G300E | 508148.36 | 3.99
1563 | Story9 | B12 | 40 MPa RC Beam (25 cm x 25 cm) | Beam | 40MPa | Concrete Rectangular | 250 | 250 | 625 | 6987.5 | 0.44 | 1068.43 | G300E | 2262679.55 | 17.75 | G300E | 634592.05 | 4.98
1564 | Story9 | B13 | 40 MPa RC Beam (25 cm x 25 cm) | Beam | 40MPa | Concrete Rectangular | 250 | 250 | 625 | 4587.5 | 0.29 | 701.45 | G300E | 2218056.25 | 17.4 | G300E | 399031.4 | 3.13
1565 | Story9 | B14 | 40 MPa RC Beam (25 cm x 25 cm) | Beam | 40MPa | Concrete Rectangular | 250 | 250 | 625 | 6987.5 | 0.44 | 1068.43 | G300E | 2556154.55 | 20.06 | G300E | 951888.07 | 7.47
1566 | Story9 | B15 | 40 MPa RC Beam (25 cm x 25 cm) | Beam | 40MPa | Concrete Rectangular | 250 | 250 | 625 | 4587.5 | 0.29 | 701.45 | G300E | 1120660.71 | 8.79 | G300E | 740225.89 | 5.81
1567 | Story9 | B16 | 40 MPa RC Beam (25 cm x 25 cm) | Beam | 40MPa | Concrete Rectangular | 250 | 250 | 625 | 4587.5 | 0.29 | 701.45 | G300E | 1638720.54 | 12.86 | G300E | 699921.43 | 5.49
1568 | Story9 | B17 | 40 MPa RC Beam (25 cm x 25 cm) | Beam | 40MPa | Concrete Rectangular | 250 | 250 | 625 | 6987.5 | 0.44 | 1068.43 | G300E | 4047350.57 | 31.76 | G300E | 723419.05 | 5.68
1569 | Story9 | B18 | 40 MPa RC Beam (25 cm x 25 cm) | Beam | 40MPa | Concrete Rectangular | 250 | 250 | 625 | 4587.5 | 0.29 | 701.45 | G300E | 2156125 | 16.92 | G300E | 289914.44 | 2.27
1570 | Story9 | B19 | 40 MPa RC Beam (25 cm x 25 cm) | Beam | 40MPa | Concrete Rectangular | 250 | 250 | 625 | 6987.5 | 0.44 | 1068.43 | G300E | 3143422.16 | 24.66 | G300E | 654893.12 | 5.14
1571 | Story9 | B2 | 40 MPa RC Beam (25 cm x 25 cm) | Beam | 40MPa | Concrete Rectangular | 250 | 250 | 625 | 6987.5 | 0.44 | 1068.43 | G300E | 2556154.55 | 20.06 | G300E | 952840.91 | 7.48
1572 | Story9 | B20 | 40 MPa RC Beam (25 cm x 25 cm) | Beam | 40MPa | Concrete Rectangular | 250 | 250 | 625 | 4587.5 | 0.29 | 701.45 | G300E | 2039799.11 | 16.01 | G300E | 702488.79 | 5.51
1573 | Story9 | B21 | 40 MPa RC Beam (25 cm x 25 cm) | Beam | 40MPa | Concrete Rectangular | 250 | 250 | 625 | 6987.5 | 0.44 | 1068.43 | G300E | 2737829.55 | 21.48 | G300E | 680911.23 | 5.34
1574 | Story9 | B22 | 40 MPa RC Beam (25 cm x 25 cm) | Beam | 40MPa | Concrete Rectangular | 250 | 250 | 625 | 4800 | 0.3 | 733.94 | G300E | 2113920 | 16.59 | G300E | 686027.2 | 5.38
1575 | Story9 | B23 | 40 MPa RC Beam (25 cm x 25 cm) | Beam | 40MPa | Concrete Rectangular | 250 | 250 | 625 | 6987.5 | 0.44 | 1068.43 | G300E | 2803257.95 | 22 | G300E | 634592.05 | 4.98
1576 | Story9 | B24 | 40 MPa RC Beam (25 cm x 25 cm) | Beam | 40MPa | Concrete Rectangular | 250 | 250 | 625 | 4800 | 0.3 | 733.94 | G300E | 2108160 | 16.54 | G300E | 769253.6 | 6.04
1577 | Story9 | B25 | 40 MPa RC Beam (25 cm x 25 cm) | Beam | 40MPa | Concrete Rectangular | 250 | 250 | 625 | 6987.5 | 0.44 | 1068.43 | G300E | 3287301.14 | 25.79 | G300E | 363615.21 | 2.85
1578 | Story9 | B26 | 40 MPa RC Beam (25 cm x 25 cm) | Beam | 40MPa | Concrete Rectangular | 250 | 250 | 625 | 4587.5 | 0.29 | 701.45 | G300E | 1808458.04 | 14.19 | G300E | 593371.83 | 4.66
1579 | Story9 | B27 | 40 MPa RC Beam (25 cm x 25 cm) | Beam | 40MPa | Concrete Rectangular | 250 | 250 | 625 | 6987.5 | 0.44 | 1068.43 | G300E | 3143739.77 | 24.67 | G300E | 128924.93 | 1.01
1580 | Story9 | B28 | 40 MPa RC Beam (25 cm x 25 cm) | Beam | 40MPa | Concrete Rectangular | 250 | 250 | 625 | 4587.5 | 0.29 | 701.45 | G300E | 1880547.32 | 14.76 | G300E | 156903.97 | 1.23
1581 | Story9 | B29 | 40 MPa RC Beam (25 cm x 25 cm) | Beam | 40MPa | Concrete Rectangular | 250 | 250 | 625 | 6987.5 | 0.44 | 1068.43 | G300E | 4047350.57 | 31.76 | G300E | 409934.39 | 3.22
1582 | Story9 | B3 | 40 MPa RC Beam (25 cm x 25 cm) | Beam | 40MPa | Concrete Rectangular | 250 | 250 | 625 | 4587.5 | 0.29 | 701.45 | G300E | 2469058.04 | 19.37 | G300E | 422924.9 | 3.32
1583 | Story9 | B30 | 40 MPa RC Beam (25 cm x 25 cm) | Beam | 40MPa | Concrete Rectangular | 250 | 250 | 625 | 4587.5 | 0.29 | 701.45 | G300E | 1032842.86 | 8.1 | G300E | 699921.43 | 5.49
1584 | Story9 | B31 | 40 MPa RC Beam (25 cm x 25 cm) | Beam | 40MPa | Concrete Rectangular | 250 | 250 | 625 | 4587.5 | 0.29 | 701.45 | G300E | 1637737.5 | 12.85 | G300E | 658633.93 | 5.17
1585 | Story9 | B32 | 40 MPa RC Beam (25 cm x 25 cm) | Beam | 40MPa | Concrete Rectangular | 250 | 250 | 625 | 6987.5 | 0.44 | 1068.43 | G300E | 4217909.09 | 33.1 | G300E | 750390.01 | 5.89
1586 | Story9 | B33 | 40 MPa RC Beam (25 cm x 25 cm) | Beam | 40MPa | Concrete Rectangular | 250 | 250 | 625 | 4587.5 | 0.29 | 701.45 | G300E | 2020466.07 | 15.85 | G300E | 0 | 0
1587 | Story9 | B34 | 40 MPa RC Beam (25 cm x 25 cm) | Beam | 40MPa | Concrete Rectangular | 250 | 250 | 625 | 6987.5 | 0.44 | 1068.43 | G300E | 3658273.86 | 28.7 | G300E | 704070.82 | 5.52
1588 | Story9 | B35 | 40 MPa RC Beam (25 cm x 25 cm) | Beam | 40MPa | Concrete Rectangular | 250 | 250 | 625 | 4587.5 | 0.29 | 701.45 | G300E | 1649533.93 | 12.94 | G300E | 654701.79 | 5.14
1589 | Story9 | B36 | 40 MPa RC Beam (25 cm x 25 cm) | Beam | 40MPa | Concrete Rectangular | 250 | 250 | 625 | 7200 | 0.45 | 1100.92 | G300E | 3763721.74 | 29.53 | G300E | 752530.7 | 5.9
1590 | Story9 | B4 | 40 MPa RC Beam (25 cm x 25 cm) | Beam | 40MPa | Concrete Rectangular | 250 | 250 | 625 | 6987.5 | 0.44 | 1068.43 | G300E | 2263314.77 | 17.76 | G300E | 634592.05 | 4.98
1591 | Story9 | B40 | 40 MPa RC Beam (25 cm x 25 cm) | Beam | 40MPa | Concrete Rectangular | 250 | 250 | 625 | 6987.5 | 0.44 | 1068.43 | G300E | 3642614.13 | 28.58 | G300E | 730320.59 | 5.73
1592 | Story9 | B41 | 40 MPa RC Beam (25 cm x 25 cm) | Beam | 40MPa | Concrete Rectangular | 250 | 250 | 625 | 4587.5 | 0.29 | 701.45 | G300E | 1450305.36 | 11.38 | G300E | 654701.79 | 5.14
1593 | Story9 | B42 | 40 MPa RC Beam (25 cm x 25 cm) | Beam | 40MPa | Concrete Rectangular | 250 | 250 | 625 | 6987.5 | 0.44 | 1068.43 | G300E | 3658591.48 | 28.71 | G300E | 704070.82 | 5.52
1594 | Story9 | B43 | 40 MPa RC Beam (25 cm x 25 cm) | Beam | 40MPa | Concrete Rectangular | 250 | 250 | 625 | 4587.5 | 0.29 | 701.45 | G300E | 1597760.71 | 12.54 | G300E | 156903.97 | 1.23
1595 | Story9 | B44 | 40 MPa RC Beam (25 cm x 25 cm) | Beam | 40MPa | Concrete Rectangular | 250 | 250 | 625 | 6987.5 | 0.44 | 1068.43 | G300E | 4217591.48 | 33.09 | G300E | 750390.01 | 5.89
1596 | Story9 | B45 | 40 MPa RC Beam (25 cm x 25 cm) | Beam | 40MPa | Concrete Rectangular | 250 | 250 | 625 | 4587.5 | 0.29 | 701.45 | G300E | 1093791.07 | 8.58 | G300E | 658633.93 | 5.17
1597 | Story9 | B46 | 40 MPa RC Beam (25 cm x 25 cm) | Beam | 40MPa | Concrete Rectangular | 250 | 250 | 625 | 4587.5 | 0.29 | 701.45 | G300E | 1638720.54 | 12.86 | G300E | 699921.43 | 5.49
1598 | Story9 | B47 | 40 MPa RC Beam (25 cm x 25 cm) | Beam | 40MPa | Concrete Rectangular | 250 | 250 | 625 | 6987.5 | 0.44 | 1068.43 | G300E | 4217909.09 | 33.1 | G300E | 750390.01 | 5.89
1599 | Story9 | B48 | 40 MPa RC Beam (25 cm x 25 cm) | Beam | 40MPa | Concrete Rectangular | 250 | 250 | 625 | 4587.5 | 0.29 | 701.45 | G300E | 2156452.68 | 16.92 | G300E | 289914.44 | 2.27
1600 | Story9 | B49 | 40 MPa RC Beam (25 cm x 25 cm) | Beam | 40MPa | Concrete Rectangular | 250 | 250 | 625 | 6987.5 | 0.44 | 1068.43 | G300E | 3658591.48 | 28.71 | G300E | 704070.82 | 5.52
1601 | Story9 | B5 | 40 MPa RC Beam (25 cm x 25 cm) | Beam | 40MPa | Concrete Rectangular | 250 | 250 | 625 | 4587.5 | 0.29 | 701.45 | G300E | 2370099.11 | 18.6 | G300E | 399031.4 | 3.13
1602 | Story9 | B50 | 40 MPa RC Beam (25 cm x 25 cm) | Beam | 40MPa | Concrete Rectangular | 250 | 250 | 625 | 4587.5 | 0.29 | 701.45 | G300E | 2039799.11 | 16.01 | G300E | 702488.79 | 5.51
1603 | Story9 | B51 | 40 MPa RC Beam (25 cm x 25 cm) | Beam | 40MPa | Concrete Rectangular | 250 | 250 | 625 | 7200 | 0.45 | 1100.92 | G300E | 3756834.78 | 29.48 | G300E | 752530.7 | 5.9
1604 | Story9 | B52 | 40 MPa RC Beam (25 cm x 25 cm) | Beam | 40MPa | Concrete Rectangular | 250 | 250 | 625 | 4587.5 | 0.29 | 701.45 | G300E | 2068350.83 | 16.23 | G300E | 712897.5 | 5.59
1605 | Story9 | B54 | 40 MPa RC Beam (25 cm x 25 cm) | Beam | 40MPa | Concrete Rectangular | 250 | 250 | 625 | 4587.5 | 0.29 | 701.45 | G300E | 1954886.67 | 15.34 | G300E | 712897.5 | 5.59
1606 | Story9 | B55 | 40 MPa RC Beam (25 cm x 25 cm) | Beam | 40MPa | Concrete Rectangular | 250 | 250 | 625 | 6987.5 | 0.44 | 1068.43 | G300E | 3646563.59 | 28.61 | G300E | 730320.59 | 5.73
1607 | Story9 | B56 | 40 MPa RC Beam (25 cm x 25 cm) | Beam | 40MPa | Concrete Rectangular | 250 | 250 | 625 | 4587.5 | 0.29 | 701.45 | G300E | 1808458.04 | 14.19 | G300E | 593371.83 | 4.66
1608 | Story9 | B57 | 40 MPa RC Beam (25 cm x 25 cm) | Beam | 40MPa | Concrete Rectangular | 250 | 250 | 625 | 6987.5 | 0.44 | 1068.43 | G300E | 3658591.48 | 28.71 | G300E | 704070.82 | 5.52
1609 | Story9 | B58 | 40 MPa RC Beam (25 cm x 25 cm) | Beam | 40MPa | Concrete Rectangular | 250 | 250 | 625 | 4587.5 | 0.29 | 701.45 | G300E | 1880547.32 | 14.76 | G300E | 156903.97 | 1.23
1610 | Story9 | B59 | 40 MPa RC Beam (25 cm x 25 cm) | Beam | 40MPa | Concrete Rectangular | 250 | 250 | 625 | 6987.5 | 0.44 | 1068.43 | G300E | 4217591.48 | 33.09 | G300E | 750390.01 | 5.89
1611 | Story9 | B6 | 40 MPa RC Beam (25 cm x 25 cm) | Beam | 40MPa | Concrete Rectangular | 250 | 250 | 625 | 6987.5 | 0.44 | 1068.43 | G300E | 2294811.46 | 18.01 | G300E | 775612.5 | 6.09
1612 | Story9 | B60 | 40 MPa RC Beam (25 cm x 25 cm) | Beam | 40MPa | Concrete Rectangular | 250 | 250 | 625 | 4587.5 | 0.29 | 701.45 | G300E | 1032842.86 | 8.1 | G300E | 699921.43 | 5.49
1613 | Story9 | B61 | 40 MPa RC Beam (25 cm x 25 cm) | Beam | 40MPa | Concrete Rectangular | 250 | 250 | 625 | 4587.5 | 0.29 | 701.45 | G300E | 1662313.39 | 13.04 | G300E | 740225.89 | 5.81
1614 | Story9 | B62 | 40 MPa RC Beam (25 cm x 25 cm) | Beam | 40MPa | Concrete Rectangular | 250 | 250 | 625 | 6987.5 | 0.44 | 1068.43 | G300E | 4047350.57 | 31.76 | G300E | 723419.05 | 5.68
1615 | Story9 | B63 | 40 MPa RC Beam (25 cm x 25 cm) | Beam | 40MPa | Concrete Rectangular | 250 | 250 | 625 | 4587.5 | 0.29 | 701.45 | G300E | 2469385.71 | 19.38 | G300E | 422924.9 | 3.32
1616 | Story9 | B64 | 40 MPa RC Beam (25 cm x 25 cm) | Beam | 40MPa | Concrete Rectangular | 250 | 250 | 625 | 6987.5 | 0.44 | 1068.43 | G300E | 3143739.77 | 24.67 | G300E | 654893.12 | 5.14
1617 | Story9 | B65 | 40 MPa RC Beam (25 cm x 25 cm) | Beam | 40MPa | Concrete Rectangular | 250 | 250 | 625 | 4587.5 | 0.29 | 701.45 | G300E | 2348144.64 | 18.42 | G300E | 399031.4 | 3.13
1618 | Story9 | B66 | 40 MPa RC Beam (25 cm x 25 cm) | Beam | 40MPa | Concrete Rectangular | 250 | 250 | 625 | 6987.5 | 0.44 | 1068.43 | G300E | 3287618.75 | 25.8 | G300E | 680911.23 | 5.34
1619 | Story9 | B67 | 40 MPa RC Beam (25 cm x 25 cm) | Beam | 40MPa | Concrete Rectangular | 250 | 250 | 625 | 4587.5 | 0.29 | 701.45 | G300E | 2184305.36 | 17.14 | G300E | 726382.29 | 5.7
1620 | Story9 | B68 | 40 MPa RC Beam (25 cm x 25 cm) | Beam | 40MPa | Concrete Rectangular | 250 | 250 | 625 | 6987.5 | 0.44 | 1068.43 | G300E | 2803257.95 | 22 | G300E | 634592.05 | 4.98
1621 | Story9 | B69 | 40 MPa RC Beam (25 cm x 25 cm) | Beam | 40MPa | Concrete Rectangular | 250 | 250 | 625 | 4587.5 | 0.29 | 701.45 | G300E | 2079120.54 | 16.31 | G300E | 726382.29 | 5.7
1622 | Story9 | B7 | 40 MPa RC Beam (25 cm x 25 cm) | Beam | 40MPa | Concrete Rectangular | 250 | 250 | 625 | 4587.5 | 0.29 | 701.45 | G300E | 2187254.46 | 17.16 | G300E | 726382.29 | 5.7
1623 | Story9 | B70 | 40 MPa RC Beam (25 cm x 25 cm) | Beam | 40MPa | Concrete Rectangular | 250 | 250 | 625 | 6987.5 | 0.44 | 1068.43 | G300E | 3287618.75 | 25.8 | G300E | 363615.21 | 2.85
1624 | Story9 | B71 | 40 MPa RC Beam (25 cm x 25 cm) | Beam | 40MPa | Concrete Rectangular | 250 | 250 | 625 | 4587.5 | 0.29 | 701.45 | G300E | 2143345.54 | 16.82 | G300E | 508148.36 | 3.99
1625 | Story9 | B72 | 40 MPa RC Beam (25 cm x 25 cm) | Beam | 40MPa | Concrete Rectangular | 250 | 250 | 625 | 6987.5 | 0.44 | 1068.43 | G300E | 3143739.77 | 24.67 | G300E | 128924.93 | 1.01
1626 | Story9 | B73 | 40 MPa RC Beam (25 cm x 25 cm) | Beam | 40MPa | Concrete Rectangular | 250 | 250 | 625 | 4587.5 | 0.29 | 701.45 | G300E | 2218056.25 | 17.4 | G300E | 399031.4 | 3.13
1627 | Story9 | B74 | 40 MPa RC Beam (25 cm x 25 cm) | Beam | 40MPa | Concrete Rectangular | 250 | 250 | 625 | 6987.5 | 0.44 | 1068.43 | G300E | 4047350.57 | 31.76 | G300E | 409934.39 | 3.22
1628 | Story9 | B75 | 40 MPa RC Beam (25 cm x 25 cm) | Beam | 40MPa | Concrete Rectangular | 250 | 250 | 625 | 4587.5 | 0.29 | 701.45 | G300E | 1120660.71 | 8.79 | G300E | 740225.89 | 5.81
1629 | Story9 | B76 | 40 MPa RC Beam (25 cm x 25 cm) | Beam | 40MPa | Concrete Rectangular | 250 | 250 | 625 | 6987.5 | 0.44 | 1068.43 | G300E | 2556154.55 | 20.06 | G300E | 952840.91 | 7.48
1630 | Story9 | B77 | 40 MPa RC Beam (25 cm x 25 cm) | Beam | 40MPa | Concrete Rectangular | 250 | 250 | 625 | 6987.5 | 0.44 | 1068.43 | G300E | 2262679.55 | 17.75 | G300E | 634592.05 | 4.98
1631 | Story9 | B78 | 40 MPa RC Beam (25 cm x 25 cm) | Beam | 40MPa | Concrete Rectangular | 250 | 250 | 625 | 6987.5 | 0.44 | 1068.43 | G300E | 2248386.93 | 17.64 | G300E | 846122.73 | 6.64
1632 | Story9 | B79 | 40 MPa RC Beam (25 cm x 25 cm) | Beam | 40MPa | Concrete Rectangular | 250 | 250 | 625 | 6987.5 | 0.44 | 1068.43 | G300E | 2171206.82 | 17.04 | G300E | 846122.73 | 6.64
1633 | Story9 | B8 | 40 MPa RC Beam (25 cm x 25 cm) | Beam | 40MPa | Concrete Rectangular | 250 | 250 | 625 | 6987.5 | 0.44 | 1068.43 | G300E | 2170253.98 | 17.03 | G300E | 846122.73 | 6.64
1634 | Story9 | B80 | 40 MPa RC Beam (25 cm x 25 cm) | Beam | 40MPa | Concrete Rectangular | 250 | 250 | 625 | 6987.5 | 0.44 | 1068.43 | G300E | 2248386.93 | 17.64 | G300E | 846122.73 | 6.64
1635 | Story9 | B81 | 40 MPa RC Beam (25 cm x 25 cm) | Beam | 40MPa | Concrete Rectangular | 250 | 250 | 625 | 6987.5 | 0.44 | 1068.43 | G300E | 2262679.55 | 17.75 | G300E | 634592.05 | 4.98
1636 | Story9 | B82 | 40 MPa RC Beam (25 cm x 25 cm) | Beam | 40MPa | Concrete Rectangular | 250 | 250 | 625 | 6987.5 | 0.44 | 1068.43 | G300E | 2556154.55 | 20.06 | G300E | 951888.07 | 7.47
1637 | Story9 | B9 | 40 MPa RC Beam (25 cm x 25 cm) | Beam | 40MPa | Concrete Rectangular | 250 | 250 | 625 | 4587.5 | 0.29 | 701.45 | G300E | 2077809.82 | 16.3 | G300E | 726382.29 | 5.7

## Columns
| Story | Label | Section | Structural_Element_Type | Material | Cross_Section_Type | Width_(mm) | Depth_(mm) | Area_(cm^2) | Length_(mm) | Volume_(m^3) | Mass_(kg) | Long._Rebar_Material | Long._Rebar_Volume_(mm^3) | Long._Rebar_Mass_(kg) | Tran._Rebar_Material | Tran._Rebar_Volume_(mm^3) | Tran._Rebar_Mass_(kg)
0 | Story1 | C1 | 40 MPa RC Column (52.5 cm x 52.5 cm) | Column | 40MPa | Concrete Rectangular | 525 | 525 | 2756.3 | 3250 | 0.9 | 2191.51 | G300E | 8957000 | 70.28 | G300E | 0 | 0
1 | Story1 | C10 | 40 MPa RC Column (52.5 cm x 52.5 cm) | Column | 40MPa | Concrete Rectangular | 525 | 525 | 2756.3 | 3225 | 0.89 | 2174.66 | G300E | 59930175 | 470.23 | G300E | 0 | 0
2 | Story1 | C11 | 40 MPa RC Column (52.5 cm x 52.5 cm) | Column | 40MPa | Concrete Rectangular | 525 | 525 | 2756.3 | 3225 | 0.89 | 2174.66 | G300E | 51841875 | 406.77 | G300E | 0 | 0
3 | Story1 | C12 | 40 MPa RC Column (52.5 cm x 52.5 cm) | Column | 40MPa | Concrete Rectangular | 525 | 525 | 2756.3 | 3225 | 0.89 | 2174.66 | G300E | 8888100 | 69.74 | G300E | 0 | 0
4 | Story1 | C13 | 40 MPa RC Column (52.5 cm x 52.5 cm) | Column | 40MPa | Concrete Rectangular | 525 | 525 | 2756.3 | 3225 | 0.89 | 2174.66 | G300E | 8888100 | 69.74 | G300E | 0 | 0
5 | Story1 | C14 | 40 MPa RC Column (52.5 cm x 52.5 cm) | Column | 40MPa | Concrete Rectangular | 525 | 525 | 2756.3 | 3225 | 0.89 | 2174.66 | G300E | 51850475 | 406.84 | G300E | 0 | 0
6 | Story1 | C15 | 40 MPa RC Column (52.5 cm x 52.5 cm) | Column | 40MPa | Concrete Rectangular | 525 | 525 | 2756.3 | 3225 | 0.89 | 2174.66 | G300E | 59936625 | 470.28 | G300E | 0 | 0
7 | Story1 | C16 | 40 MPa RC Column (52.5 cm x 52.5 cm) | Column | 40MPa | Concrete Rectangular | 525 | 525 | 2756.3 | 3225 | 0.89 | 2174.66 | G300E | 8888100 | 69.74 | G300E | 0 | 0
8 | Story1 | C17 | 40 MPa RC Column (52.5 cm x 52.5 cm) | Column | 40MPa | Concrete Rectangular | 525 | 525 | 2756.3 | 3225 | 0.89 | 2174.66 | G300E | 8888100 | 69.74 | G300E | 0 | 0
9 | Story1 | C18 | 40 MPa RC Column (52.5 cm x 52.5 cm) | Column | 40MPa | Concrete Rectangular | 525 | 525 | 2756.3 | 3225 | 0.89 | 2174.66 | G300E | 39188050 | 307.48 | G300E | 0 | 0
10 | Story1 | C19 | 40 MPa RC Column (52.5 cm x 52.5 cm) | Column | 40MPa | Concrete Rectangular | 525 | 525 | 2756.3 | 3225 | 0.89 | 2174.66 | G300E | 26726650 | 209.71 | G300E | 0 | 0
11 | Story1 | C2 | 40 MPa RC Column (52.5 cm x 52.5 cm) | Column | 40MPa | Concrete Rectangular | 525 | 525 | 2756.3 | 3225 | 0.89 | 2174.66 | G300E | 8888100 | 69.74 | G300E | 0 | 0
12 | Story1 | C22 | 40 MPa RC Column (52.5 cm x 52.5 cm) | Column | 40MPa | Concrete Rectangular | 525 | 525 | 2756.3 | 3225 | 0.89 | 2174.66 | G300E | 26729875 | 209.73 | G300E | 0 | 0
13 | Story1 | C23 | 40 MPa RC Column (52.5 cm x 52.5 cm) | Column | 40MPa | Concrete Rectangular | 525 | 525 | 2756.3 | 3225 | 0.89 | 2174.66 | G300E | 39193425 | 307.53 | G300E | 0 | 0
14 | Story1 | C24 | 40 MPa RC Column (52.5 cm x 52.5 cm) | Column | 40MPa | Concrete Rectangular | 525 | 525 | 2756.3 | 3225 | 0.89 | 2174.66 | G300E | 8888100 | 69.74 | G300E | 0 | 0
15 | Story1 | C25 | 40 MPa RC Column (52.5 cm x 52.5 cm) | Column | 40MPa | Concrete Rectangular | 525 | 525 | 2756.3 | 3225 | 0.89 | 2174.66 | G300E | 8888100 | 69.74 | G300E | 0 | 0
16 | Story1 | C26 | 40 MPa RC Column (52.5 cm x 52.5 cm) | Column | 40MPa | Concrete Rectangular | 525 | 525 | 2756.3 | 3225 | 0.89 | 2174.66 | G300E | 39190200 | 307.5 | G300E | 0 | 0
17 | Story1 | C27 | 40 MPa RC Column (52.5 cm x 52.5 cm) | Column | 40MPa | Concrete Rectangular | 525 | 525 | 2756.3 | 3225 | 0.89 | 2174.66 | G300E | 26729875 | 209.73 | G300E | 0 | 0
18 | Story1 | C3 | 40 MPa RC Column (52.5 cm x 52.5 cm) | Column | 40MPa | Concrete Rectangular | 525 | 525 | 2756.3 | 3225 | 0.89 | 2174.66 | G300E | 8888100 | 69.74 | G300E | 0 | 0
19 | Story1 | C30 | 40 MPa RC Column (52.5 cm x 52.5 cm) | Column | 40MPa | Concrete Rectangular | 525 | 525 | 2756.3 | 3225 | 0.89 | 2174.66 | G300E | 26734175 | 209.77 | G300E | 0 | 0
20 | Story1 | C31 | 40 MPa RC Column (52.5 cm x 52.5 cm) | Column | 40MPa | Concrete Rectangular | 525 | 525 | 2756.3 | 3225 | 0.89 | 2174.66 | G300E | 39192350 | 307.52 | G300E | 0 | 0
21 | Story1 | C32 | 40 MPa RC Column (52.5 cm x 52.5 cm) | Column | 40MPa | Concrete Rectangular | 525 | 525 | 2756.3 | 3225 | 0.89 | 2174.66 | G300E | 8888100 | 69.74 | G300E | 0 | 0
22 | Story1 | C33 | 40 MPa RC Column (52.5 cm x 52.5 cm) | Column | 40MPa | Concrete Rectangular | 525 | 525 | 2756.3 | 3225 | 0.89 | 2174.66 | G300E | 8888100 | 69.74 | G300E | 0 | 0
23 | Story1 | C34 | 40 MPa RC Column (52.5 cm x 52.5 cm) | Column | 40MPa | Concrete Rectangular | 525 | 525 | 2756.3 | 3225 | 0.89 | 2174.66 | G300E | 59936625 | 470.28 | G300E | 0 | 0
24 | Story1 | C35 | 40 MPa RC Column (52.5 cm x 52.5 cm) | Column | 40MPa | Concrete Rectangular | 525 | 525 | 2756.3 | 3225 | 0.89 | 2174.66 | G300E | 51851550 | 406.85 | G300E | 0 | 0
25 | Story1 | C36 | 40 MPa RC Column (52.5 cm x 52.5 cm) | Column | 40MPa | Concrete Rectangular | 525 | 525 | 2756.3 | 3225 | 0.89 | 2174.66 | G300E | 8888100 | 69.74 | G300E | 0 | 0
26 | Story1 | C37 | 40 MPa RC Column (52.5 cm x 52.5 cm) | Column | 40MPa | Concrete Rectangular | 525 | 525 | 2756.3 | 3225 | 0.89 | 2174.66 | G300E | 8888100 | 69.74 | G300E | 0 | 0
27 | Story1 | C38 | 40 MPa RC Column (52.5 cm x 52.5 cm) | Column | 40MPa | Concrete Rectangular | 525 | 525 | 2756.3 | 3225 | 0.89 | 2174.66 | G300E | 51853700 | 406.86 | G300E | 0 | 0
28 | Story1 | C39 | 40 MPa RC Column (52.5 cm x 52.5 cm) | Column | 40MPa | Concrete Rectangular | 525 | 525 | 2756.3 | 3225 | 0.89 | 2174.66 | G300E | 59936625 | 470.28 | G300E | 0 | 0
29 | Story1 | C4 | 40 MPa RC Column (52.5 cm x 52.5 cm) | Column | 40MPa | Concrete Rectangular | 525 | 525 | 2756.3 | 3225 | 0.89 | 2174.66 | G300E | 8888100 | 69.74 | G300E | 0 | 0
30 | Story1 | C40 | 40 MPa RC Column (52.5 cm x 52.5 cm) | Column | 40MPa | Concrete Rectangular | 525 | 525 | 2756.3 | 3225 | 0.89 | 2174.66 | G300E | 8888100 | 69.74 | G300E | 0 | 0
31 | Story1 | C41 | 40 MPa RC Column (52.5 cm x 52.5 cm) | Column | 40MPa | Concrete Rectangular | 525 | 525 | 2756.3 | 3250 | 0.9 | 2191.51 | G300E | 8957000 | 70.28 | G300E | 0 | 0
32 | Story1 | C42 | 40 MPa RC Column (52.5 cm x 52.5 cm) | Column | 40MPa | Concrete Rectangular | 525 | 525 | 2756.3 | 3225 | 0.89 | 2174.66 | G300E | 8888100 | 69.74 | G300E | 0 | 0
33 | Story1 | C43 | 40 MPa RC Column (52.5 cm x 52.5 cm) | Column | 40MPa | Concrete Rectangular | 525 | 525 | 2756.3 | 3225 | 0.89 | 2174.66 | G300E | 8888100 | 69.74 | G300E | 0 | 0
34 | Story1 | C44 | 40 MPa RC Column (52.5 cm x 52.5 cm) | Column | 40MPa | Concrete Rectangular | 525 | 525 | 2756.3 | 3225 | 0.89 | 2174.66 | G300E | 8888100 | 69.74 | G300E | 0 | 0
35 | Story1 | C45 | 40 MPa RC Column (52.5 cm x 52.5 cm) | Column | 40MPa | Concrete Rectangular | 525 | 525 | 2756.3 | 3225 | 0.89 | 2174.66 | G300E | 8888100 | 69.74 | G300E | 0 | 0
36 | Story1 | C46 | 40 MPa RC Column (52.5 cm x 52.5 cm) | Column | 40MPa | Concrete Rectangular | 525 | 525 | 2756.3 | 3225 | 0.89 | 2174.66 | G300E | 8888100 | 69.74 | G300E | 0 | 0
37 | Story1 | C47 | 40 MPa RC Column (52.5 cm x 52.5 cm) | Column | 40MPa | Concrete Rectangular | 525 | 525 | 2756.3 | 3225 | 0.89 | 2174.66 | G300E | 8888100 | 69.74 | G300E | 0 | 0
38 | Story1 | C48 | 40 MPa RC Column (52.5 cm x 52.5 cm) | Column | 40MPa | Concrete Rectangular | 525 | 525 | 2756.3 | 3250 | 0.9 | 2191.51 | G300E | 8957000 | 70.28 | G300E | 0 | 0
39 | Story1 | C5 | 40 MPa RC Column (52.5 cm x 52.5 cm) | Column | 40MPa | Concrete Rectangular | 525 | 525 | 2756.3 | 3225 | 0.89 | 2174.66 | G300E | 8888100 | 69.74 | G300E | 0 | 0
40 | Story1 | C6 | 40 MPa RC Column (52.5 cm x 52.5 cm) | Column | 40MPa | Concrete Rectangular | 525 | 525 | 2756.3 | 3225 | 0.89 | 2174.66 | G300E | 8888100 | 69.74 | G300E | 0 | 0
41 | Story1 | C7 | 40 MPa RC Column (52.5 cm x 52.5 cm) | Column | 40MPa | Concrete Rectangular | 525 | 525 | 2756.3 | 3225 | 0.89 | 2174.66 | G300E | 8888100 | 69.74 | G300E | 0 | 0
42 | Story1 | C8 | 40 MPa RC Column (52.5 cm x 52.5 cm) | Column | 40MPa | Concrete Rectangular | 525 | 525 | 2756.3 | 3250 | 0.9 | 2191.51 | G300E | 8957000 | 70.28 | G300E | 0 | 0
43 | Story1 | C9 | 40 MPa RC Column (52.5 cm x 52.5 cm) | Column | 40MPa | Concrete Rectangular | 525 | 525 | 2756.3 | 3225 | 0.89 | 2174.66 | G300E | 8888100 | 69.74 | G300E | 0 | 0
44 | Story10 | C1 | 40 MPa RC Column (40 cm x 40 cm) | Column | 40MPa | Concrete Rectangular | 400 | 400 | 1600 | 3250 | 0.52 | 1272.17 | G300E | 5256333.33 | 41.24 | G300E | 0 | 0
45 | Story10 | C10 | 40 MPa RC Column (40 cm x 40 cm) | Column | 40MPa | Concrete Rectangular | 400 | 400 | 1600 | 3200 | 0.51 | 1252.6 | G300E | 24370133.33 | 191.22 | G300E | 0 | 0
46 | Story10 | C11 | 40 MPa RC Column (40 cm x 40 cm) | Column | 40MPa | Concrete Rectangular | 400 | 400 | 1600 | 3200 | 0.51 | 1252.6 | G300E | 19241600 | 150.98 | G300E | 0 | 0
47 | Story10 | C12 | 40 MPa RC Column (40 cm x 40 cm) | Column | 40MPa | Concrete Rectangular | 400 | 400 | 1600 | 3200 | 0.51 | 1252.6 | G300E | 5120000 | 40.17 | G300E | 0 | 0
48 | Story10 | C13 | 40 MPa RC Column (40 cm x 40 cm) | Column | 40MPa | Concrete Rectangular | 400 | 400 | 1600 | 3200 | 0.51 | 1252.6 | G300E | 5120000 | 40.17 | G300E | 0 | 0
49 | Story10 | C14 | 40 MPa RC Column (40 cm x 40 cm) | Column | 40MPa | Concrete Rectangular | 400 | 400 | 1600 | 3200 | 0.51 | 1252.6 | G300E | 19243733.33 | 150.99 | G300E | 0 | 0
50 | Story10 | C15 | 40 MPa RC Column (40 cm x 40 cm) | Column | 40MPa | Concrete Rectangular | 400 | 400 | 1600 | 3200 | 0.51 | 1252.6 | G300E | 24374400 | 191.25 | G300E | 0 | 0
51 | Story10 | C16 | 40 MPa RC Column (40 cm x 40 cm) | Column | 40MPa | Concrete Rectangular | 400 | 400 | 1600 | 3200 | 0.51 | 1252.6 | G300E | 5120000 | 40.17 | G300E | 0 | 0
52 | Story10 | C17 | 40 MPa RC Column (40 cm x 40 cm) | Column | 40MPa | Concrete Rectangular | 400 | 400 | 1600 | 3200 | 0.51 | 1252.6 | G300E | 6185600 | 48.53 | G300E | 0 | 0
53 | Story10 | C18 | 40 MPa RC Column (40 cm x 40 cm) | Column | 40MPa | Concrete Rectangular | 400 | 400 | 1600 | 3200 | 0.51 | 1252.6 | G300E | 5120000 | 40.17 | G300E | 0 | 0
54 | Story10 | C19 | 40 MPa RC Column (40 cm x 40 cm) | Column | 40MPa | Concrete Rectangular | 400 | 400 | 1600 | 3200 | 0.51 | 1252.6 | G300E | 5120000 | 40.17 | G300E | 0 | 0
55 | Story10 | C2 | 40 MPa RC Column (40 cm x 40 cm) | Column | 40MPa | Concrete Rectangular | 400 | 400 | 1600 | 3200 | 0.51 | 1252.6 | G300E | 5120000 | 40.17 | G300E | 0 | 0
56 | Story10 | C22 | 40 MPa RC Column (40 cm x 40 cm) | Column | 40MPa | Concrete Rectangular | 400 | 400 | 1600 | 3200 | 0.51 | 1252.6 | G300E | 5120000 | 40.17 | G300E | 0 | 0
57 | Story10 | C23 | 40 MPa RC Column (40 cm x 40 cm) | Column | 40MPa | Concrete Rectangular | 400 | 400 | 1600 | 3200 | 0.51 | 1252.6 | G300E | 5120000 | 40.17 | G300E | 0 | 0
58 | Story10 | C24 | 40 MPa RC Column (40 cm x 40 cm) | Column | 40MPa | Concrete Rectangular | 400 | 400 | 1600 | 3200 | 0.51 | 1252.6 | G300E | 6185600 | 48.53 | G300E | 0 | 0
59 | Story10 | C25 | 40 MPa RC Column (40 cm x 40 cm) | Column | 40MPa | Concrete Rectangular | 400 | 400 | 1600 | 3200 | 0.51 | 1252.6 | G300E | 6185600 | 48.53 | G300E | 0 | 0
60 | Story10 | C26 | 40 MPa RC Column (40 cm x 40 cm) | Column | 40MPa | Concrete Rectangular | 400 | 400 | 1600 | 3200 | 0.51 | 1252.6 | G300E | 5120000 | 40.17 | G300E | 0 | 0
61 | Story10 | C27 | 40 MPa RC Column (40 cm x 40 cm) | Column | 40MPa | Concrete Rectangular | 400 | 400 | 1600 | 3200 | 0.51 | 1252.6 | G300E | 5120000 | 40.17 | G300E | 0 | 0
62 | Story10 | C3 | 40 MPa RC Column (40 cm x 40 cm) | Column | 40MPa | Concrete Rectangular | 400 | 400 | 1600 | 3200 | 0.51 | 1252.6 | G300E | 5120000 | 40.17 | G300E | 0 | 0
63 | Story10 | C30 | 40 MPa RC Column (40 cm x 40 cm) | Column | 40MPa | Concrete Rectangular | 400 | 400 | 1600 | 3200 | 0.51 | 1252.6 | G300E | 5120000 | 40.17 | G300E | 0 | 0
64 | Story10 | C31 | 40 MPa RC Column (40 cm x 40 cm) | Column | 40MPa | Concrete Rectangular | 400 | 400 | 1600 | 3200 | 0.51 | 1252.6 | G300E | 5120000 | 40.17 | G300E | 0 | 0
65 | Story10 | C32 | 40 MPa RC Column (40 cm x 40 cm) | Column | 40MPa | Concrete Rectangular | 400 | 400 | 1600 | 3200 | 0.51 | 1252.6 | G300E | 6185600 | 48.53 | G300E | 0 | 0
66 | Story10 | C33 | 40 MPa RC Column (40 cm x 40 cm) | Column | 40MPa | Concrete Rectangular | 400 | 400 | 1600 | 3200 | 0.51 | 1252.6 | G300E | 5120000 | 40.17 | G300E | 0 | 0
67 | Story10 | C34 | 40 MPa RC Column (40 cm x 40 cm) | Column | 40MPa | Concrete Rectangular | 400 | 400 | 1600 | 3200 | 0.51 | 1252.6 | G300E | 24374400 | 191.25 | G300E | 0 | 0
68 | Story10 | C35 | 40 MPa RC Column (40 cm x 40 cm) | Column | 40MPa | Concrete Rectangular | 400 | 400 | 1600 | 3200 | 0.51 | 1252.6 | G300E | 19243733.33 | 150.99 | G300E | 0 | 0
69 | Story10 | C36 | 40 MPa RC Column (40 cm x 40 cm) | Column | 40MPa | Concrete Rectangular | 400 | 400 | 1600 | 3200 | 0.51 | 1252.6 | G300E | 5120000 | 40.17 | G300E | 0 | 0
70 | Story10 | C37 | 40 MPa RC Column (40 cm x 40 cm) | Column | 40MPa | Concrete Rectangular | 400 | 400 | 1600 | 3200 | 0.51 | 1252.6 | G300E | 5120000 | 40.17 | G300E | 0 | 0
71 | Story10 | C38 | 40 MPa RC Column (40 cm x 40 cm) | Column | 40MPa | Concrete Rectangular | 400 | 400 | 1600 | 3200 | 0.51 | 1252.6 | G300E | 19244800 | 151 | G300E | 0 | 0
72 | Story10 | C39 | 40 MPa RC Column (40 cm x 40 cm) | Column | 40MPa | Concrete Rectangular | 400 | 400 | 1600 | 3200 | 0.51 | 1252.6 | G300E | 24374400 | 191.25 | G300E | 0 | 0
73 | Story10 | C4 | 40 MPa RC Column (40 cm x 40 cm) | Column | 40MPa | Concrete Rectangular | 400 | 400 | 1600 | 3200 | 0.51 | 1252.6 | G300E | 5120000 | 40.17 | G300E | 0 | 0
74 | Story10 | C40 | 40 MPa RC Column (40 cm x 40 cm) | Column | 40MPa | Concrete Rectangular | 400 | 400 | 1600 | 3200 | 0.51 | 1252.6 | G300E | 5120000 | 40.17 | G300E | 0 | 0
75 | Story10 | C41 | 40 MPa RC Column (40 cm x 40 cm) | Column | 40MPa | Concrete Rectangular | 400 | 400 | 1600 | 3250 | 0.52 | 1272.17 | G300E | 5256333.33 | 41.24 | G300E | 0 | 0
76 | Story10 | C42 | 40 MPa RC Column (40 cm x 40 cm) | Column | 40MPa | Concrete Rectangular | 400 | 400 | 1600 | 3200 | 0.51 | 1252.6 | G300E | 5120000 | 40.17 | G300E | 0 | 0
77 | Story10 | C43 | 40 MPa RC Column (40 cm x 40 cm) | Column | 40MPa | Concrete Rectangular | 400 | 400 | 1600 | 3200 | 0.51 | 1252.6 | G300E | 5120000 | 40.17 | G300E | 0 | 0
78 | Story10 | C44 | 40 MPa RC Column (40 cm x 40 cm) | Column | 40MPa | Concrete Rectangular | 400 | 400 | 1600 | 3200 | 0.51 | 1252.6 | G300E | 5120000 | 40.17 | G300E | 0 | 0
79 | Story10 | C45 | 40 MPa RC Column (40 cm x 40 cm) | Column | 40MPa | Concrete Rectangular | 400 | 400 | 1600 | 3200 | 0.51 | 1252.6 | G300E | 5120000 | 40.17 | G300E | 0 | 0
80 | Story10 | C46 | 40 MPa RC Column (40 cm x 40 cm) | Column | 40MPa | Concrete Rectangular | 400 | 400 | 1600 | 3200 | 0.51 | 1252.6 | G300E | 5120000 | 40.17 | G300E | 0 | 0
81 | Story10 | C47 | 40 MPa RC Column (40 cm x 40 cm) | Column | 40MPa | Concrete Rectangular | 400 | 400 | 1600 | 3200 | 0.51 | 1252.6 | G300E | 5120000 | 40.17 | G300E | 0 | 0
82 | Story10 | C48 | 40 MPa RC Column (40 cm x 40 cm) | Column | 40MPa | Concrete Rectangular | 400 | 400 | 1600 | 3250 | 0.52 | 1272.17 | G300E | 5256333.33 | 41.24 | G300E | 0 | 0
83 | Story10 | C5 | 40 MPa RC Column (40 cm x 40 cm) | Column | 40MPa | Concrete Rectangular | 400 | 400 | 1600 | 3200 | 0.51 | 1252.6 | G300E | 5120000 | 40.17 | G300E | 0 | 0
84 | Story10 | C6 | 40 MPa RC Column (40 cm x 40 cm) | Column | 40MPa | Concrete Rectangular | 400 | 400 | 1600 | 3200 | 0.51 | 1252.6 | G300E | 5120000 | 40.17 | G300E | 0 | 0
85 | Story10 | C7 | 40 MPa RC Column (40 cm x 40 cm) | Column | 40MPa | Concrete Rectangular | 400 | 400 | 1600 | 3200 | 0.51 | 1252.6 | G300E | 5120000 | 40.17 | G300E | 0 | 0
86 | Story10 | C8 | 40 MPa RC Column (40 cm x 40 cm) | Column | 40MPa | Concrete Rectangular | 400 | 400 | 1600 | 3250 | 0.52 | 1272.17 | G300E | 5256333.33 | 41.24 | G300E | 0 | 0
87 | Story10 | C9 | 40 MPa RC Column (40 cm x 40 cm) | Column | 40MPa | Concrete Rectangular | 400 | 400 | 1600 | 3200 | 0.51 | 1252.6 | G300E | 5120000 | 40.17 | G300E | 0 | 0
88 | Story11 | C1 | 40 MPa RC Column (37.5 cm x 37.5 cm) | Column | 40MPa | Concrete Rectangular | 375 | 375 | 1406.3 | 3250 | 0.46 | 1118.12 | G300E | 4569500 | 35.85 | G300E | 0 | 0
89 | Story11 | C10 | 40 MPa RC Column (37.5 cm x 37.5 cm) | Column | 40MPa | Concrete Rectangular | 375 | 375 | 1406.3 | 3200 | 0.45 | 1100.92 | G300E | 24427733.33 | 191.67 | G300E | 0 | 0
90 | Story11 | C11 | 40 MPa RC Column (37.5 cm x 37.5 cm) | Column | 40MPa | Concrete Rectangular | 375 | 375 | 1406.3 | 3200 | 0.45 | 1100.92 | G300E | 19463466.67 | 152.72 | G300E | 0 | 0
91 | Story11 | C12 | 40 MPa RC Column (37.5 cm x 37.5 cm) | Column | 40MPa | Concrete Rectangular | 375 | 375 | 1406.3 | 3200 | 0.45 | 1100.92 | G300E | 4499200 | 35.3 | G300E | 0 | 0
92 | Story11 | C13 | 40 MPa RC Column (37.5 cm x 37.5 cm) | Column | 40MPa | Concrete Rectangular | 375 | 375 | 1406.3 | 3200 | 0.45 | 1100.92 | G300E | 4499200 | 35.3 | G300E | 0 | 0
93 | Story11 | C14 | 40 MPa RC Column (37.5 cm x 37.5 cm) | Column | 40MPa | Concrete Rectangular | 375 | 375 | 1406.3 | 3200 | 0.45 | 1100.92 | G300E | 19464533.33 | 152.73 | G300E | 0 | 0
94 | Story11 | C15 | 40 MPa RC Column (37.5 cm x 37.5 cm) | Column | 40MPa | Concrete Rectangular | 375 | 375 | 1406.3 | 3200 | 0.45 | 1100.92 | G300E | 24432000 | 191.7 | G300E | 0 | 0
95 | Story11 | C16 | 40 MPa RC Column (37.5 cm x 37.5 cm) | Column | 40MPa | Concrete Rectangular | 375 | 375 | 1406.3 | 3200 | 0.45 | 1100.92 | G300E | 4499200 | 35.3 | G300E | 0 | 0
96 | Story11 | C17 | 40 MPa RC Column (37.5 cm x 37.5 cm) | Column | 40MPa | Concrete Rectangular | 375 | 375 | 1406.3 | 3200 | 0.45 | 1100.92 | G300E | 4499200 | 35.3 | G300E | 0 | 0
97 | Story11 | C18 | 40 MPa RC Column (37.5 cm x 37.5 cm) | Column | 40MPa | Concrete Rectangular | 375 | 375 | 1406.3 | 3200 | 0.45 | 1100.92 | G300E | 4499200 | 35.3 | G300E | 0 | 0
98 | Story11 | C19 | 40 MPa RC Column (37.5 cm x 37.5 cm) | Column | 40MPa | Concrete Rectangular | 375 | 375 | 1406.3 | 3200 | 0.45 | 1100.92 | G300E | 4499200 | 35.3 | G300E | 0 | 0
99 | Story11 | C2 | 40 MPa RC Column (37.5 cm x 37.5 cm) | Column | 40MPa | Concrete Rectangular | 375 | 375 | 1406.3 | 3200 | 0.45 | 1100.92 | G300E | 4499200 | 35.3 | G300E | 0 | 0
100 | Story11 | C22 | 40 MPa RC Column (37.5 cm x 37.5 cm) | Column | 40MPa | Concrete Rectangular | 375 | 375 | 1406.3 | 3200 | 0.45 | 1100.92 | G300E | 4499200 | 35.3 | G300E | 0 | 0
101 | Story11 | C23 | 40 MPa RC Column (37.5 cm x 37.5 cm) | Column | 40MPa | Concrete Rectangular | 375 | 375 | 1406.3 | 3200 | 0.45 | 1100.92 | G300E | 4499200 | 35.3 | G300E | 0 | 0
102 | Story11 | C24 | 40 MPa RC Column (37.5 cm x 37.5 cm) | Column | 40MPa | Concrete Rectangular | 375 | 375 | 1406.3 | 3200 | 0.45 | 1100.92 | G300E | 4499200 | 35.3 | G300E | 0 | 0
103 | Story11 | C25 | 40 MPa RC Column (37.5 cm x 37.5 cm) | Column | 40MPa | Concrete Rectangular | 375 | 375 | 1406.3 | 3200 | 0.45 | 1100.92 | G300E | 4499200 | 35.3 | G300E | 0 | 0
104 | Story11 | C26 | 40 MPa RC Column (37.5 cm x 37.5 cm) | Column | 40MPa | Concrete Rectangular | 375 | 375 | 1406.3 | 3200 | 0.45 | 1100.92 | G300E | 4499200 | 35.3 | G300E | 0 | 0
105 | Story11 | C27 | 40 MPa RC Column (37.5 cm x 37.5 cm) | Column | 40MPa | Concrete Rectangular | 375 | 375 | 1406.3 | 3200 | 0.45 | 1100.92 | G300E | 4499200 | 35.3 | G300E | 0 | 0
106 | Story11 | C3 | 40 MPa RC Column (37.5 cm x 37.5 cm) | Column | 40MPa | Concrete Rectangular | 375 | 375 | 1406.3 | 3200 | 0.45 | 1100.92 | G300E | 4499200 | 35.3 | G300E | 0 | 0
107 | Story11 | C30 | 40 MPa RC Column (37.5 cm x 37.5 cm) | Column | 40MPa | Concrete Rectangular | 375 | 375 | 1406.3 | 3200 | 0.45 | 1100.92 | G300E | 4499200 | 35.3 | G300E | 0 | 0
108 | Story11 | C31 | 40 MPa RC Column (37.5 cm x 37.5 cm) | Column | 40MPa | Concrete Rectangular | 375 | 375 | 1406.3 | 3200 | 0.45 | 1100.92 | G300E | 4499200 | 35.3 | G300E | 0 | 0
109 | Story11 | C32 | 40 MPa RC Column (37.5 cm x 37.5 cm) | Column | 40MPa | Concrete Rectangular | 375 | 375 | 1406.3 | 3200 | 0.45 | 1100.92 | G300E | 4499200 | 35.3 | G300E | 0 | 0
110 | Story11 | C33 | 40 MPa RC Column (37.5 cm x 37.5 cm) | Column | 40MPa | Concrete Rectangular | 375 | 375 | 1406.3 | 3200 | 0.45 | 1100.92 | G300E | 4499200 | 35.3 | G300E | 0 | 0
111 | Story11 | C34 | 40 MPa RC Column (37.5 cm x 37.5 cm) | Column | 40MPa | Concrete Rectangular | 375 | 375 | 1406.3 | 3200 | 0.45 | 1100.92 | G300E | 24432000 | 191.7 | G300E | 0 | 0
112 | Story11 | C35 | 40 MPa RC Column (37.5 cm x 37.5 cm) | Column | 40MPa | Concrete Rectangular | 375 | 375 | 1406.3 | 3200 | 0.45 | 1100.92 | G300E | 19464533.33 | 152.73 | G300E | 0 | 0
113 | Story11 | C36 | 40 MPa RC Column (37.5 cm x 37.5 cm) | Column | 40MPa | Concrete Rectangular | 375 | 375 | 1406.3 | 3200 | 0.45 | 1100.92 | G300E | 4499200 | 35.3 | G300E | 0 | 0
114 | Story11 | C37 | 40 MPa RC Column (37.5 cm x 37.5 cm) | Column | 40MPa | Concrete Rectangular | 375 | 375 | 1406.3 | 3200 | 0.45 | 1100.92 | G300E | 4499200 | 35.3 | G300E | 0 | 0
115 | Story11 | C38 | 40 MPa RC Column (37.5 cm x 37.5 cm) | Column | 40MPa | Concrete Rectangular | 375 | 375 | 1406.3 | 3200 | 0.45 | 1100.92 | G300E | 19465600 | 152.73 | G300E | 0 | 0
116 | Story11 | C39 | 40 MPa RC Column (37.5 cm x 37.5 cm) | Column | 40MPa | Concrete Rectangular | 375 | 375 | 1406.3 | 3200 | 0.45 | 1100.92 | G300E | 24432000 | 191.7 | G300E | 0 | 0
117 | Story11 | C4 | 40 MPa RC Column (37.5 cm x 37.5 cm) | Column | 40MPa | Concrete Rectangular | 375 | 375 | 1406.3 | 3200 | 0.45 | 1100.92 | G300E | 4499200 | 35.3 | G300E | 0 | 0
118 | Story11 | C40 | 40 MPa RC Column (37.5 cm x 37.5 cm) | Column | 40MPa | Concrete Rectangular | 375 | 375 | 1406.3 | 3200 | 0.45 | 1100.92 | G300E | 4499200 | 35.3 | G300E | 0 | 0
119 | Story11 | C41 | 40 MPa RC Column (37.5 cm x 37.5 cm) | Column | 40MPa | Concrete Rectangular | 375 | 375 | 1406.3 | 3250 | 0.46 | 1118.12 | G300E | 4569500 | 35.85 | G300E | 0 | 0
120 | Story11 | C42 | 40 MPa RC Column (37.5 cm x 37.5 cm) | Column | 40MPa | Concrete Rectangular | 375 | 375 | 1406.3 | 3200 | 0.45 | 1100.92 | G300E | 4499200 | 35.3 | G300E | 0 | 0
121 | Story11 | C43 | 40 MPa RC Column (37.5 cm x 37.5 cm) | Column | 40MPa | Concrete Rectangular | 375 | 375 | 1406.3 | 3200 | 0.45 | 1100.92 | G300E | 4499200 | 35.3 | G300E | 0 | 0
122 | Story11 | C44 | 40 MPa RC Column (37.5 cm x 37.5 cm) | Column | 40MPa | Concrete Rectangular | 375 | 375 | 1406.3 | 3200 | 0.45 | 1100.92 | G300E | 4499200 | 35.3 | G300E | 0 | 0
123 | Story11 | C45 | 40 MPa RC Column (37.5 cm x 37.5 cm) | Column | 40MPa | Concrete Rectangular | 375 | 375 | 1406.3 | 3200 | 0.45 | 1100.92 | G300E | 4499200 | 35.3 | G300E | 0 | 0
124 | Story11 | C46 | 40 MPa RC Column (37.5 cm x 37.5 cm) | Column | 40MPa | Concrete Rectangular | 375 | 375 | 1406.3 | 3200 | 0.45 | 1100.92 | G300E | 4499200 | 35.3 | G300E | 0 | 0
125 | Story11 | C47 | 40 MPa RC Column (37.5 cm x 37.5 cm) | Column | 40MPa | Concrete Rectangular | 375 | 375 | 1406.3 | 3200 | 0.45 | 1100.92 | G300E | 4499200 | 35.3 | G300E | 0 | 0
126 | Story11 | C48 | 40 MPa RC Column (37.5 cm x 37.5 cm) | Column | 40MPa | Concrete Rectangular | 375 | 375 | 1406.3 | 3250 | 0.46 | 1118.12 | G300E | 4569500 | 35.85 | G300E | 0 | 0
127 | Story11 | C5 | 40 MPa RC Column (37.5 cm x 37.5 cm) | Column | 40MPa | Concrete Rectangular | 375 | 375 | 1406.3 | 3200 | 0.45 | 1100.92 | G300E | 4499200 | 35.3 | G300E | 0 | 0
128 | Story11 | C6 | 40 MPa RC Column (37.5 cm x 37.5 cm) | Column | 40MPa | Concrete Rectangular | 375 | 375 | 1406.3 | 3200 | 0.45 | 1100.92 | G300E | 4499200 | 35.3 | G300E | 0 | 0
129 | Story11 | C7 | 40 MPa RC Column (37.5 cm x 37.5 cm) | Column | 40MPa | Concrete Rectangular | 375 | 375 | 1406.3 | 3200 | 0.45 | 1100.92 | G300E | 4499200 | 35.3 | G300E | 0 | 0
130 | Story11 | C8 | 40 MPa RC Column (37.5 cm x 37.5 cm) | Column | 40MPa | Concrete Rectangular | 375 | 375 | 1406.3 | 3250 | 0.46 | 1118.12 | G300E | 4569500 | 35.85 | G300E | 0 | 0
131 | Story11 | C9 | 40 MPa RC Column (37.5 cm x 37.5 cm) | Column | 40MPa | Concrete Rectangular | 375 | 375 | 1406.3 | 3200 | 0.45 | 1100.92 | G300E | 4499200 | 35.3 | G300E | 0 | 0
132 | Story11 | D1 | 40 MPa RC Column (45 cm x 45 cm) | Column | 40MPa | Concrete Rectangular | 450 | 450 | 2025 | 8005.6 | 1.62 | 3966.08 | G300E | 16211340 | 127.2 | G300E | 0 | 0
133 | Story11 | D10 | 40 MPa RC Column (45 cm x 45 cm) | Column | 40MPa | Concrete Rectangular | 450 | 450 | 2025 | 8005.6 | 1.62 | 3966.08 | G300E | 16211340 | 127.2 | G300E | 0 | 0
134 | Story11 | D11 | 40 MPa RC Column (45 cm x 45 cm) | Column | 40MPa | Concrete Rectangular | 450 | 450 | 2025 | 5940.5 | 1.2 | 2943 | G300E | 12029512.5 | 94.39 | G300E | 0 | 0
135 | Story11 | D12 | 40 MPa RC Column (45 cm x 45 cm) | Column | 40MPa | Concrete Rectangular | 450 | 450 | 2025 | 5940.5 | 1.2 | 2943 | G300E | 12029512.5 | 94.39 | G300E | 0 | 0
136 | Story11 | D13 | 40 MPa RC Column (45 cm x 45 cm) | Column | 40MPa | Concrete Rectangular | 450 | 450 | 2025 | 5940.5 | 1.2 | 2943 | G300E | 51520471.38 | 404.25 | G300E | 2806886.25 | 22.02
137 | Story11 | D14 | 40 MPa RC Column (45 cm x 45 cm) | Column | 40MPa | Concrete Rectangular | 450 | 450 | 2025 | 5940.5 | 1.2 | 2943 | G300E | 50678405.5 | 397.64 | G300E | 2806886.25 | 22.02
138 | Story11 | D15 | 40 MPa RC Column (45 cm x 45 cm) | Column | 40MPa | Concrete Rectangular | 450 | 450 | 2025 | 5940.5 | 1.2 | 2943 | G300E | 12029512.5 | 94.39 | G300E | 0 | 0
139 | Story11 | D16 | 40 MPa RC Column (45 cm x 45 cm) | Column | 40MPa | Concrete Rectangular | 450 | 450 | 2025 | 5940.5 | 1.2 | 2943 | G300E | 12029512.5 | 94.39 | G300E | 0 | 0
140 | Story11 | D17 | 40 MPa RC Column (45 cm x 45 cm) | Column | 40MPa | Concrete Rectangular | 450 | 450 | 2025 | 8005.6 | 1.62 | 3966.08 | G300E | 16211340 | 127.2 | G300E | 0 | 0
141 | Story11 | D18 | 40 MPa RC Column (45 cm x 45 cm) | Column | 40MPa | Concrete Rectangular | 450 | 450 | 2025 | 8005.6 | 1.62 | 3966.08 | G300E | 23582496.2 | 185.04 | G300E | 0 | 0
142 | Story11 | D19 | 40 MPa RC Column (45 cm x 45 cm) | Column | 40MPa | Concrete Rectangular | 450 | 450 | 2025 | 8005.6 | 1.62 | 3966.08 | G300E | 78364817 | 614.88 | G300E | 3782646 | 29.68
143 | Story11 | D2 | 40 MPa RC Column (45 cm x 45 cm) | Column | 40MPa | Concrete Rectangular | 450 | 450 | 2025 | 5940.5 | 1.2 | 2943 | G300E | 12029512.5 | 94.39 | G300E | 0 | 0
144 | Story11 | D20 | 40 MPa RC Column (45 cm x 45 cm) | Column | 40MPa | Concrete Rectangular | 450 | 450 | 2025 | 8005.6 | 1.62 | 3966.08 | G300E | 108515908 | 851.46 | G300E | 0 | 0
145 | Story11 | D21 | 40 MPa RC Column (45 cm x 45 cm) | Column | 40MPa | Concrete Rectangular | 450 | 450 | 2025 | 8005.6 | 1.62 | 3966.08 | G300E | 16211340 | 127.2 | G300E | 0 | 0
146 | Story11 | D22 | 40 MPa RC Column (45 cm x 45 cm) | Column | 40MPa | Concrete Rectangular | 450 | 450 | 2025 | 8005.6 | 1.62 | 3966.08 | G300E | 20216141.4 | 158.62 | G300E | 0 | 0
147 | Story11 | D23 | 40 MPa RC Column (45 cm x 45 cm) | Column | 40MPa | Concrete Rectangular | 450 | 450 | 2025 | 5940.5 | 1.2 | 2943 | G300E | 12029512.5 | 94.39 | G300E | 0 | 0
148 | Story11 | D24 | 40 MPa RC Column (45 cm x 45 cm) | Column | 40MPa | Concrete Rectangular | 450 | 450 | 2025 | 5940.5 | 1.2 | 2943 | G300E | 12029512.5 | 94.39 | G300E | 0 | 0
149 | Story11 | D25 | 40 MPa RC Column (45 cm x 45 cm) | Column | 40MPa | Concrete Rectangular | 450 | 450 | 2025 | 8005.6 | 1.62 | 3966.08 | G300E | 16211340 | 127.2 | G300E | 0 | 0
150 | Story11 | D26 | 40 MPa RC Column (45 cm x 45 cm) | Column | 40MPa | Concrete Rectangular | 450 | 450 | 2025 | 8005.6 | 1.62 | 3966.08 | G300E | 23586499 | 185.07 | G300E | 0 | 0
151 | Story11 | D27 | 40 MPa RC Column (45 cm x 45 cm) | Column | 40MPa | Concrete Rectangular | 450 | 450 | 2025 | 8005.6 | 1.62 | 3966.08 | G300E | 78384831 | 615.04 | G300E | 3782646 | 29.68
152 | Story11 | D28 | 40 MPa RC Column (45 cm x 45 cm) | Column | 40MPa | Concrete Rectangular | 450 | 450 | 2025 | 5940.5 | 1.2 | 2943 | G300E | 23629823.88 | 185.41 | G300E | 0 | 0
153 | Story11 | D29 | 40 MPa RC Column (45 cm x 45 cm) | Column | 40MPa | Concrete Rectangular | 450 | 450 | 2025 | 5940.5 | 1.2 | 2943 | G300E | 23258542.62 | 182.5 | G300E | 0 | 0
154 | Story11 | D3 | 40 MPa RC Column (45 cm x 45 cm) | Column | 40MPa | Concrete Rectangular | 450 | 450 | 2025 | 8005.6 | 1.62 | 3966.08 | G300E | 16211340 | 127.2 | G300E | 0 | 0
155 | Story11 | D30 | 40 MPa RC Column (45 cm x 45 cm) | Column | 40MPa | Concrete Rectangular | 450 | 450 | 2025 | 8005.6 | 1.62 | 3966.08 | G300E | 108547930.4 | 851.71 | G300E | 0 | 0
156 | Story11 | D31 | 40 MPa RC Column (45 cm x 45 cm) | Column | 40MPa | Concrete Rectangular | 450 | 450 | 2025 | 8005.6 | 1.62 | 3966.08 | G300E | 16211340 | 127.2 | G300E | 0 | 0
157 | Story11 | D32 | 40 MPa RC Column (45 cm x 45 cm) | Column | 40MPa | Concrete Rectangular | 450 | 450 | 2025 | 8005.6 | 1.62 | 3966.08 | G300E | 20216141.4 | 158.62 | G300E | 0 | 0
158 | Story11 | D33 | 40 MPa RC Column (45 cm x 45 cm) | Column | 40MPa | Concrete Rectangular | 450 | 450 | 2025 | 5940.5 | 1.2 | 2943 | G300E | 12029512.5 | 94.39 | G300E | 0 | 0
159 | Story11 | D34 | 40 MPa RC Column (45 cm x 45 cm) | Column | 40MPa | Concrete Rectangular | 450 | 450 | 2025 | 5940.5 | 1.2 | 2943 | G300E | 12029512.5 | 94.39 | G300E | 0 | 0
160 | Story11 | D35 | 40 MPa RC Column (45 cm x 45 cm) | Column | 40MPa | Concrete Rectangular | 450 | 450 | 2025 | 5940.5 | 1.2 | 2943 | G300E | 12029512.5 | 94.39 | G300E | 0 | 0
161 | Story11 | D36 | 40 MPa RC Column (45 cm x 45 cm) | Column | 40MPa | Concrete Rectangular | 450 | 450 | 2025 | 5940.5 | 1.2 | 2943 | G300E | 12029512.5 | 94.39 | G300E | 0 | 0
162 | Story11 | D37 | 40 MPa RC Column (45 cm x 45 cm) | Column | 40MPa | Concrete Rectangular | 450 | 450 | 2025 | 5940.5 | 1.2 | 2943 | G300E | 12029512.5 | 94.39 | G300E | 0 | 0
163 | Story11 | D38 | 40 MPa RC Column (45 cm x 45 cm) | Column | 40MPa | Concrete Rectangular | 450 | 450 | 2025 | 8005.6 | 1.62 | 3966.08 | G300E | 16211340 | 127.2 | G300E | 0 | 0
164 | Story11 | D39 | 40 MPa RC Column (45 cm x 45 cm) | Column | 40MPa | Concrete Rectangular | 450 | 450 | 2025 | 8005.6 | 1.62 | 3966.08 | G300E | 16211340 | 127.2 | G300E | 0 | 0
165 | Story11 | D4 | 40 MPa RC Column (45 cm x 45 cm) | Column | 40MPa | Concrete Rectangular | 450 | 450 | 2025 | 8005.6 | 1.62 | 3966.08 | G300E | 17756420.8 | 139.32 | G300E | 0 | 0
166 | Story11 | D40 | 40 MPa RC Column (45 cm x 45 cm) | Column | 40MPa | Concrete Rectangular | 450 | 450 | 2025 | 8005.6 | 1.62 | 3966.08 | G300E | 17740409.6 | 139.2 | G300E | 0 | 0
167 | Story11 | D41 | 40 MPa RC Column (45 cm x 45 cm) | Column | 40MPa | Concrete Rectangular | 450 | 450 | 2025 | 8005.6 | 1.62 | 3966.08 | G300E | 16211340 | 127.2 | G300E | 0 | 0
168 | Story11 | D42 | 40 MPa RC Column (45 cm x 45 cm) | Column | 40MPa | Concrete Rectangular | 450 | 450 | 2025 | 8005.6 | 1.62 | 3966.08 | G300E | 16211340 | 127.2 | G300E | 0 | 0
169 | Story11 | D43 | 40 MPa RC Column (45 cm x 45 cm) | Column | 40MPa | Concrete Rectangular | 450 | 450 | 2025 | 8005.6 | 1.62 | 3966.08 | G300E | 16211340 | 127.2 | G300E | 0 | 0
170 | Story11 | D44 | 40 MPa RC Column (45 cm x 45 cm) | Column | 40MPa | Concrete Rectangular | 450 | 450 | 2025 | 8005.6 | 1.62 | 3966.08 | G300E | 16211340 | 127.2 | G300E | 0 | 0
171 | Story11 | D45 | 40 MPa RC Column (45 cm x 45 cm) | Column | 40MPa | Concrete Rectangular | 450 | 450 | 2025 | 8005.6 | 1.62 | 3966.08 | G300E | 16211340 | 127.2 | G300E | 0 | 0
172 | Story11 | D46 | 40 MPa RC Column (45 cm x 45 cm) | Column | 40MPa | Concrete Rectangular | 450 | 450 | 2025 | 5940.5 | 1.2 | 2943 | G300E | 12029512.5 | 94.39 | G300E | 0 | 0
173 | Story11 | D47 | 40 MPa RC Column (45 cm x 45 cm) | Column | 40MPa | Concrete Rectangular | 450 | 450 | 2025 | 8005.6 | 1.62 | 3966.08 | G300E | 16211340 | 127.2 | G300E | 0 | 0
174 | Story11 | D48 | 40 MPa RC Column (45 cm x 45 cm) | Column | 40MPa | Concrete Rectangular | 450 | 450 | 2025 | 8005.6 | 1.62 | 3966.08 | G300E | 16211340 | 127.2 | G300E | 0 | 0
175 | Story11 | D49 | 40 MPa RC Column (45 cm x 45 cm) | Column | 40MPa | Concrete Rectangular | 450 | 450 | 2025 | 8005.6 | 1.62 | 3966.08 | G300E | 16211340 | 127.2 | G300E | 0 | 0
176 | Story11 | D5 | 40 MPa RC Column (45 cm x 45 cm) | Column | 40MPa | Concrete Rectangular | 450 | 450 | 2025 | 8005.6 | 1.62 | 3966.08 | G300E | 16211340 | 127.2 | G300E | 0 | 0
177 | Story11 | D50 | 40 MPa RC Column (45 cm x 45 cm) | Column | 40MPa | Concrete Rectangular | 450 | 450 | 2025 | 5940.5 | 1.2 | 2943 | G300E | 12029512.5 | 94.39 | G300E | 0 | 0
178 | Story11 | D51 | 40 MPa RC Column (45 cm x 45 cm) | Column | 40MPa | Concrete Rectangular | 450 | 450 | 2025 | 8005.6 | 1.62 | 3966.08 | G300E | 19067337.8 | 149.61 | G300E | 0 | 0
179 | Story11 | D52 | 40 MPa RC Column (45 cm x 45 cm) | Column | 40MPa | Concrete Rectangular | 450 | 450 | 2025 | 5940.5 | 1.2 | 2943 | G300E | 12029512.5 | 94.39 | G300E | 0 | 0
180 | Story11 | D53 | 40 MPa RC Column (45 cm x 45 cm) | Column | 40MPa | Concrete Rectangular | 450 | 450 | 2025 | 8005.6 | 1.62 | 3966.08 | G300E | 16211340 | 127.2 | G300E | 0 | 0
181 | Story11 | D54 | 40 MPa RC Column (45 cm x 45 cm) | Column | 40MPa | Concrete Rectangular | 450 | 450 | 2025 | 8005.6 | 1.62 | 3966.08 | G300E | 16211340 | 127.2 | G300E | 0 | 0
182 | Story11 | D55 | 40 MPa RC Column (45 cm x 45 cm) | Column | 40MPa | Concrete Rectangular | 450 | 450 | 2025 | 5940.5 | 1.2 | 2943 | G300E | 12029512.5 | 94.39 | G300E | 0 | 0
183 | Story11 | D56 | 40 MPa RC Column (45 cm x 45 cm) | Column | 40MPa | Concrete Rectangular | 450 | 450 | 2025 | 5940.5 | 1.2 | 2943 | G300E | 12029512.5 | 94.39 | G300E | 0 | 0
184 | Story11 | D57 | 40 MPa RC Column (45 cm x 45 cm) | Column | 40MPa | Concrete Rectangular | 450 | 450 | 2025 | 5940.5 | 1.2 | 2943 | G300E | 23690714 | 185.89 | G300E | 0 | 0
185 | Story11 | D58 | 40 MPa RC Column (45 cm x 45 cm) | Column | 40MPa | Concrete Rectangular | 450 | 450 | 2025 | 5940.5 | 1.2 | 2943 | G300E | 23199137.62 | 182.03 | G300E | 0 | 0
186 | Story11 | D59 | 40 MPa RC Column (45 cm x 45 cm) | Column | 40MPa | Concrete Rectangular | 450 | 450 | 2025 | 5940.5 | 1.2 | 2943 | G300E | 12029512.5 | 94.39 | G300E | 0 | 0
187 | Story11 | D6 | 40 MPa RC Column (45 cm x 45 cm) | Column | 40MPa | Concrete Rectangular | 450 | 450 | 2025 | 5940.5 | 1.2 | 2943 | G300E | 18892275.12 | 148.24 | G300E | 350860.78 | 2.75
188 | Story11 | D60 | 40 MPa RC Column (45 cm x 45 cm) | Column | 40MPa | Concrete Rectangular | 450 | 450 | 2025 | 5940.5 | 1.2 | 2943 | G300E | 12029512.5 | 94.39 | G300E | 0 | 0
189 | Story11 | D61 | 40 MPa RC Column (45 cm x 45 cm) | Column | 40MPa | Concrete Rectangular | 450 | 450 | 2025 | 8005.6 | 1.62 | 3966.08 | G300E | 20214140 | 158.61 | G300E | 0 | 0
190 | Story11 | D62 | 40 MPa RC Column (45 cm x 45 cm) | Column | 40MPa | Concrete Rectangular | 450 | 450 | 2025 | 8005.6 | 1.62 | 3966.08 | G300E | 16211340 | 127.2 | G300E | 0 | 0
191 | Story11 | D63 | 40 MPa RC Column (45 cm x 45 cm) | Column | 40MPa | Concrete Rectangular | 450 | 450 | 2025 | 8005.6 | 1.62 | 3966.08 | G300E | 108515908 | 851.46 | G300E | 0 | 0
192 | Story11 | D64 | 40 MPa RC Column (45 cm x 45 cm) | Column | 40MPa | Concrete Rectangular | 450 | 450 | 2025 | 8005.6 | 1.62 | 3966.08 | G300E | 78362815.6 | 614.86 | G300E | 3782646 | 29.68
193 | Story11 | D65 | 40 MPa RC Column (45 cm x 45 cm) | Column | 40MPa | Concrete Rectangular | 450 | 450 | 2025 | 8005.6 | 1.62 | 3966.08 | G300E | 23582496.2 | 185.04 | G300E | 0 | 0
194 | Story11 | D66 | 40 MPa RC Column (45 cm x 45 cm) | Column | 40MPa | Concrete Rectangular | 450 | 450 | 2025 | 8005.6 | 1.62 | 3966.08 | G300E | 16211340 | 127.2 | G300E | 0 | 0
195 | Story11 | D67 | 40 MPa RC Column (45 cm x 45 cm) | Column | 40MPa | Concrete Rectangular | 450 | 450 | 2025 | 5940.5 | 1.2 | 2943 | G300E | 12029512.5 | 94.39 | G300E | 0 | 0
196 | Story11 | D68 | 40 MPa RC Column (45 cm x 45 cm) | Column | 40MPa | Concrete Rectangular | 450 | 450 | 2025 | 5940.5 | 1.2 | 2943 | G300E | 12029512.5 | 94.39 | G300E | 0 | 0
197 | Story11 | D69 | 40 MPa RC Column (45 cm x 45 cm) | Column | 40MPa | Concrete Rectangular | 450 | 450 | 2025 | 8005.6 | 1.62 | 3966.08 | G300E | 20214140 | 158.61 | G300E | 0 | 0
198 | Story11 | D7 | 40 MPa RC Column (45 cm x 45 cm) | Column | 40MPa | Concrete Rectangular | 450 | 450 | 2025 | 8005.6 | 1.62 | 3966.08 | G300E | 16211340 | 127.2 | G300E | 0 | 0
199 | Story11 | D70 | 40 MPa RC Column (45 cm x 45 cm) | Column | 40MPa | Concrete Rectangular | 450 | 450 | 2025 | 8005.6 | 1.62 | 3966.08 | G300E | 16211340 | 127.2 | G300E | 0 | 0
200 | Story11 | D71 | 40 MPa RC Column (45 cm x 45 cm) | Column | 40MPa | Concrete Rectangular | 450 | 450 | 2025 | 8005.6 | 1.62 | 3966.08 | G300E | 108555936 | 851.77 | G300E | 0 | 0
201 | Story11 | D72 | 40 MPa RC Column (45 cm x 45 cm) | Column | 40MPa | Concrete Rectangular | 450 | 450 | 2025 | 5940.5 | 1.2 | 2943 | G300E | 51474432.5 | 403.89 | G300E | 2806886.25 | 22.02
202 | Story11 | D73 | 40 MPa RC Column (45 cm x 45 cm) | Column | 40MPa | Concrete Rectangular | 450 | 450 | 2025 | 5940.5 | 1.2 | 2943 | G300E | 50722959.25 | 397.99 | G300E | 2806886.25 | 22.02
203 | Story11 | D74 | 40 MPa RC Column (45 cm x 45 cm) | Column | 40MPa | Concrete Rectangular | 450 | 450 | 2025 | 8005.6 | 1.62 | 3966.08 | G300E | 78378826.8 | 614.99 | G300E | 3782646 | 29.68
204 | Story11 | D75 | 40 MPa RC Column (45 cm x 45 cm) | Column | 40MPa | Concrete Rectangular | 450 | 450 | 2025 | 8005.6 | 1.62 | 3966.08 | G300E | 23582496.2 | 185.04 | G300E | 0 | 0
205 | Story11 | D76 | 40 MPa RC Column (45 cm x 45 cm) | Column | 40MPa | Concrete Rectangular | 450 | 450 | 2025 | 8005.6 | 1.62 | 3966.08 | G300E | 16211340 | 127.2 | G300E | 0 | 0
206 | Story11 | D77 | 40 MPa RC Column (45 cm x 45 cm) | Column | 40MPa | Concrete Rectangular | 450 | 450 | 2025 | 5940.5 | 1.2 | 2943 | G300E | 12029512.5 | 94.39 | G300E | 0 | 0
207 | Story11 | D78 | 40 MPa RC Column (45 cm x 45 cm) | Column | 40MPa | Concrete Rectangular | 450 | 450 | 2025 | 5940.5 | 1.2 | 2943 | G300E | 12029512.5 | 94.39 | G300E | 0 | 0
208 | Story11 | D79 | 40 MPa RC Column (45 cm x 45 cm) | Column | 40MPa | Concrete Rectangular | 450 | 450 | 2025 | 5940.5 | 1.2 | 2943 | G300E | 18960590.88 | 148.77 | G300E | 350860.78 | 2.75
209 | Story11 | D8 | 40 MPa RC Column (45 cm x 45 cm) | Column | 40MPa | Concrete Rectangular | 450 | 450 | 2025 | 5940.5 | 1.2 | 2943 | G300E | 18702179.12 | 146.74 | G300E | 350860.78 | 2.75
210 | Story11 | D80 | 40 MPa RC Column (45 cm x 45 cm) | Column | 40MPa | Concrete Rectangular | 450 | 450 | 2025 | 5940.5 | 1.2 | 2943 | G300E | 18696238.62 | 146.7 | G300E | 350860.78 | 2.75
211 | Story11 | D81 | 40 MPa RC Column (45 cm x 45 cm) | Column | 40MPa | Concrete Rectangular | 450 | 450 | 2025 | 5940.5 | 1.2 | 2943 | G300E | 12029512.5 | 94.39 | G300E | 0 | 0
212 | Story11 | D82 | 40 MPa RC Column (45 cm x 45 cm) | Column | 40MPa | Concrete Rectangular | 450 | 450 | 2025 | 8005.6 | 1.62 | 3966.08 | G300E | 16211340 | 127.2 | G300E | 0 | 0
213 | Story11 | D83 | 40 MPa RC Column (45 cm x 45 cm) | Column | 40MPa | Concrete Rectangular | 450 | 450 | 2025 | 8005.6 | 1.62 | 3966.08 | G300E | 16211340 | 127.2 | G300E | 0 | 0
214 | Story11 | D84 | 40 MPa RC Column (45 cm x 45 cm) | Column | 40MPa | Concrete Rectangular | 450 | 450 | 2025 | 8005.6 | 1.62 | 3966.08 | G300E | 16211340 | 127.2 | G300E | 0 | 0
215 | Story11 | D85 | 40 MPa RC Column (45 cm x 45 cm) | Column | 40MPa | Concrete Rectangular | 450 | 450 | 2025 | 8005.6 | 1.62 | 3966.08 | G300E | 16211340 | 127.2 | G300E | 0 | 0
216 | Story11 | D86 | 40 MPa RC Column (45 cm x 45 cm) | Column | 40MPa | Concrete Rectangular | 450 | 450 | 2025 | 8005.6 | 1.62 | 3966.08 | G300E | 19049325.2 | 149.47 | G300E | 0 | 0
217 | Story11 | D87 | 40 MPa RC Column (45 cm x 45 cm) | Column | 40MPa | Concrete Rectangular | 450 | 450 | 2025 | 8005.6 | 1.62 | 3966.08 | G300E | 16211340 | 127.2 | G300E | 0 | 0
218 | Story11 | D88 | 40 MPa RC Column (45 cm x 45 cm) | Column | 40MPa | Concrete Rectangular | 450 | 450 | 2025 | 8005.6 | 1.62 | 3966.08 | G300E | 16211340 | 127.2 | G300E | 0 | 0
219 | Story11 | D9 | 40 MPa RC Column (45 cm x 45 cm) | Column | 40MPa | Concrete Rectangular | 450 | 450 | 2025 | 8005.6 | 1.62 | 3966.08 | G300E | 16211340 | 127.2 | G300E | 0 | 0
220 | Story12 | C1 | 40 MPa RC Column (37.5 cm x 37.5 cm) | Column | 40MPa | Concrete Rectangular | 375 | 375 | 1406.3 | 3250 | 0.46 | 1118.12 | G300E | 4569500 | 35.85 | G300E | 0 | 0
221 | Story12 | C10 | 40 MPa RC Column (37.5 cm x 37.5 cm) | Column | 40MPa | Concrete Rectangular | 375 | 375 | 1406.3 | 3200 | 0.45 | 1100.92 | G300E | 16626133.33 | 130.45 | G300E | 0 | 0
222 | Story12 | C11 | 40 MPa RC Column (37.5 cm x 37.5 cm) | Column | 40MPa | Concrete Rectangular | 375 | 375 | 1406.3 | 3200 | 0.45 | 1100.92 | G300E | 11998933.33 | 94.15 | G300E | 0 | 0
223 | Story12 | C12 | 40 MPa RC Column (37.5 cm x 37.5 cm) | Column | 40MPa | Concrete Rectangular | 375 | 375 | 1406.3 | 3200 | 0.45 | 1100.92 | G300E | 4499200 | 35.3 | G300E | 0 | 0
224 | Story12 | C13 | 40 MPa RC Column (37.5 cm x 37.5 cm) | Column | 40MPa | Concrete Rectangular | 375 | 375 | 1406.3 | 3200 | 0.45 | 1100.92 | G300E | 4499200 | 35.3 | G300E | 0 | 0
225 | Story12 | C14 | 40 MPa RC Column (37.5 cm x 37.5 cm) | Column | 40MPa | Concrete Rectangular | 375 | 375 | 1406.3 | 3200 | 0.45 | 1100.92 | G300E | 12001066.67 | 94.16 | G300E | 0 | 0
226 | Story12 | C15 | 40 MPa RC Column (37.5 cm x 37.5 cm) | Column | 40MPa | Concrete Rectangular | 375 | 375 | 1406.3 | 3200 | 0.45 | 1100.92 | G300E | 16631466.67 | 130.5 | G300E | 0 | 0
227 | Story12 | C16 | 40 MPa RC Column (37.5 cm x 37.5 cm) | Column | 40MPa | Concrete Rectangular | 375 | 375 | 1406.3 | 3200 | 0.45 | 1100.92 | G300E | 4499200 | 35.3 | G300E | 0 | 0
228 | Story12 | C17 | 40 MPa RC Column (37.5 cm x 37.5 cm) | Column | 40MPa | Concrete Rectangular | 375 | 375 | 1406.3 | 3200 | 0.45 | 1100.92 | G300E | 4499200 | 35.3 | G300E | 0 | 0
229 | Story12 | C18 | 40 MPa RC Column (37.5 cm x 37.5 cm) | Column | 40MPa | Concrete Rectangular | 375 | 375 | 1406.3 | 3200 | 0.45 | 1100.92 | G300E | 15927466.67 | 124.97 | G300E | 0 | 0
230 | Story12 | C19 | 40 MPa RC Column (37.5 cm x 37.5 cm) | Column | 40MPa | Concrete Rectangular | 375 | 375 | 1406.3 | 3200 | 0.45 | 1100.92 | G300E | 9662933.33 | 75.82 | G300E | 0 | 0
231 | Story12 | C2 | 40 MPa RC Column (37.5 cm x 37.5 cm) | Column | 40MPa | Concrete Rectangular | 375 | 375 | 1406.3 | 3200 | 0.45 | 1100.92 | G300E | 4499200 | 35.3 | G300E | 0 | 0
232 | Story12 | C22 | 40 MPa RC Column (37.5 cm x 37.5 cm) | Column | 40MPa | Concrete Rectangular | 375 | 375 | 1406.3 | 3200 | 0.45 | 1100.92 | G300E | 9665066.67 | 75.84 | G300E | 0 | 0
233 | Story12 | C23 | 40 MPa RC Column (37.5 cm x 37.5 cm) | Column | 40MPa | Concrete Rectangular | 375 | 375 | 1406.3 | 3200 | 0.45 | 1100.92 | G300E | 15929600 | 124.99 | G300E | 0 | 0
234 | Story12 | C24 | 40 MPa RC Column (37.5 cm x 37.5 cm) | Column | 40MPa | Concrete Rectangular | 375 | 375 | 1406.3 | 3200 | 0.45 | 1100.92 | G300E | 4499200 | 35.3 | G300E | 0 | 0
235 | Story12 | C25 | 40 MPa RC Column (37.5 cm x 37.5 cm) | Column | 40MPa | Concrete Rectangular | 375 | 375 | 1406.3 | 3200 | 0.45 | 1100.92 | G300E | 4499200 | 35.3 | G300E | 0 | 0
236 | Story12 | C26 | 40 MPa RC Column (37.5 cm x 37.5 cm) | Column | 40MPa | Concrete Rectangular | 375 | 375 | 1406.3 | 3200 | 0.45 | 1100.92 | G300E | 15929600 | 124.99 | G300E | 0 | 0
237 | Story12 | C27 | 40 MPa RC Column (37.5 cm x 37.5 cm) | Column | 40MPa | Concrete Rectangular | 375 | 375 | 1406.3 | 3200 | 0.45 | 1100.92 | G300E | 9666133.33 | 75.84 | G300E | 0 | 0
238 | Story12 | C3 | 40 MPa RC Column (37.5 cm x 37.5 cm) | Column | 40MPa | Concrete Rectangular | 375 | 375 | 1406.3 | 3200 | 0.45 | 1100.92 | G300E | 4499200 | 35.3 | G300E | 0 | 0
239 | Story12 | C30 | 40 MPa RC Column (37.5 cm x 37.5 cm) | Column | 40MPa | Concrete Rectangular | 375 | 375 | 1406.3 | 3200 | 0.45 | 1100.92 | G300E | 9668266.67 | 75.86 | G300E | 0 | 0
240 | Story12 | C31 | 40 MPa RC Column (37.5 cm x 37.5 cm) | Column | 40MPa | Concrete Rectangular | 375 | 375 | 1406.3 | 3200 | 0.45 | 1100.92 | G300E | 15929600 | 124.99 | G300E | 0 | 0
241 | Story12 | C32 | 40 MPa RC Column (37.5 cm x 37.5 cm) | Column | 40MPa | Concrete Rectangular | 375 | 375 | 1406.3 | 3200 | 0.45 | 1100.92 | G300E | 4499200 | 35.3 | G300E | 0 | 0
242 | Story12 | C33 | 40 MPa RC Column (37.5 cm x 37.5 cm) | Column | 40MPa | Concrete Rectangular | 375 | 375 | 1406.3 | 3200 | 0.45 | 1100.92 | G300E | 4499200 | 35.3 | G300E | 0 | 0
243 | Story12 | C34 | 40 MPa RC Column (37.5 cm x 37.5 cm) | Column | 40MPa | Concrete Rectangular | 375 | 375 | 1406.3 | 3200 | 0.45 | 1100.92 | G300E | 16631466.67 | 130.5 | G300E | 0 | 0
244 | Story12 | C35 | 40 MPa RC Column (37.5 cm x 37.5 cm) | Column | 40MPa | Concrete Rectangular | 375 | 375 | 1406.3 | 3200 | 0.45 | 1100.92 | G300E | 12001066.67 | 94.16 | G300E | 0 | 0
245 | Story12 | C36 | 40 MPa RC Column (37.5 cm x 37.5 cm) | Column | 40MPa | Concrete Rectangular | 375 | 375 | 1406.3 | 3200 | 0.45 | 1100.92 | G300E | 4499200 | 35.3 | G300E | 0 | 0
246 | Story12 | C37 | 40 MPa RC Column (37.5 cm x 37.5 cm) | Column | 40MPa | Concrete Rectangular | 375 | 375 | 1406.3 | 3200 | 0.45 | 1100.92 | G300E | 4499200 | 35.3 | G300E | 0 | 0
247 | Story12 | C38 | 40 MPa RC Column (37.5 cm x 37.5 cm) | Column | 40MPa | Concrete Rectangular | 375 | 375 | 1406.3 | 3200 | 0.45 | 1100.92 | G300E | 12002133.33 | 94.17 | G300E | 0 | 0
248 | Story12 | C39 | 40 MPa RC Column (37.5 cm x 37.5 cm) | Column | 40MPa | Concrete Rectangular | 375 | 375 | 1406.3 | 3200 | 0.45 | 1100.92 | G300E | 16632533.33 | 130.51 | G300E | 0 | 0
249 | Story12 | C4 | 40 MPa RC Column (37.5 cm x 37.5 cm) | Column | 40MPa | Concrete Rectangular | 375 | 375 | 1406.3 | 3200 | 0.45 | 1100.92 | G300E | 4499200 | 35.3 | G300E | 0 | 0
250 | Story12 | C40 | 40 MPa RC Column (37.5 cm x 37.5 cm) | Column | 40MPa | Concrete Rectangular | 375 | 375 | 1406.3 | 3200 | 0.45 | 1100.92 | G300E | 4499200 | 35.3 | G300E | 0 | 0
251 | Story12 | C41 | 40 MPa RC Column (37.5 cm x 37.5 cm) | Column | 40MPa | Concrete Rectangular | 375 | 375 | 1406.3 | 3250 | 0.46 | 1118.12 | G300E | 4569500 | 35.85 | G300E | 0 | 0
252 | Story12 | C42 | 40 MPa RC Column (37.5 cm x 37.5 cm) | Column | 40MPa | Concrete Rectangular | 375 | 375 | 1406.3 | 3200 | 0.45 | 1100.92 | G300E | 4499200 | 35.3 | G300E | 0 | 0
253 | Story12 | C43 | 40 MPa RC Column (37.5 cm x 37.5 cm) | Column | 40MPa | Concrete Rectangular | 375 | 375 | 1406.3 | 3200 | 0.45 | 1100.92 | G300E | 4499200 | 35.3 | G300E | 0 | 0
254 | Story12 | C44 | 40 MPa RC Column (37.5 cm x 37.5 cm) | Column | 40MPa | Concrete Rectangular | 375 | 375 | 1406.3 | 3200 | 0.45 | 1100.92 | G300E | 4499200 | 35.3 | G300E | 0 | 0
255 | Story12 | C45 | 40 MPa RC Column (37.5 cm x 37.5 cm) | Column | 40MPa | Concrete Rectangular | 375 | 375 | 1406.3 | 3200 | 0.45 | 1100.92 | G300E | 4499200 | 35.3 | G300E | 0 | 0
256 | Story12 | C46 | 40 MPa RC Column (37.5 cm x 37.5 cm) | Column | 40MPa | Concrete Rectangular | 375 | 375 | 1406.3 | 3200 | 0.45 | 1100.92 | G300E | 4499200 | 35.3 | G300E | 0 | 0
257 | Story12 | C47 | 40 MPa RC Column (37.5 cm x 37.5 cm) | Column | 40MPa | Concrete Rectangular | 375 | 375 | 1406.3 | 3200 | 0.45 | 1100.92 | G300E | 4499200 | 35.3 | G300E | 0 | 0
258 | Story12 | C48 | 40 MPa RC Column (37.5 cm x 37.5 cm) | Column | 40MPa | Concrete Rectangular | 375 | 375 | 1406.3 | 3250 | 0.46 | 1118.12 | G300E | 4569500 | 35.85 | G300E | 0 | 0
259 | Story12 | C5 | 40 MPa RC Column (37.5 cm x 37.5 cm) | Column | 40MPa | Concrete Rectangular | 375 | 375 | 1406.3 | 3200 | 0.45 | 1100.92 | G300E | 4499200 | 35.3 | G300E | 0 | 0
260 | Story12 | C6 | 40 MPa RC Column (37.5 cm x 37.5 cm) | Column | 40MPa | Concrete Rectangular | 375 | 375 | 1406.3 | 3200 | 0.45 | 1100.92 | G300E | 4499200 | 35.3 | G300E | 0 | 0
261 | Story12 | C7 | 40 MPa RC Column (37.5 cm x 37.5 cm) | Column | 40MPa | Concrete Rectangular | 375 | 375 | 1406.3 | 3200 | 0.45 | 1100.92 | G300E | 4499200 | 35.3 | G300E | 0 | 0
262 | Story12 | C8 | 40 MPa RC Column (37.5 cm x 37.5 cm) | Column | 40MPa | Concrete Rectangular | 375 | 375 | 1406.3 | 3250 | 0.46 | 1118.12 | G300E | 4569500 | 35.85 | G300E | 0 | 0
263 | Story12 | C9 | 40 MPa RC Column (37.5 cm x 37.5 cm) | Column | 40MPa | Concrete Rectangular | 375 | 375 | 1406.3 | 3200 | 0.45 | 1100.92 | G300E | 4499200 | 35.3 | G300E | 0 | 0
264 | Story13 | C1 | 40 MPa RC Column (32.5 cm x 32.5 cm) | Column | 40MPa | Concrete Rectangular | 325 | 325 | 1056.3 | 3250 | 0.34 | 839.83 | G300E | 3432000 | 26.93 | G300E | 0 | 0
265 | Story13 | C10 | 40 MPa RC Column (32.5 cm x 32.5 cm) | Column | 40MPa | Concrete Rectangular | 325 | 325 | 1056.3 | 3200 | 0.34 | 826.91 | G300E | 25502933.33 | 200.11 | G300E | 0 | 0
266 | Story13 | C11 | 40 MPa RC Column (32.5 cm x 32.5 cm) | Column | 40MPa | Concrete Rectangular | 325 | 325 | 1056.3 | 3200 | 0.34 | 826.91 | G300E | 19294933.33 | 151.4 | G300E | 0 | 0
267 | Story13 | C12 | 40 MPa RC Column (32.5 cm x 32.5 cm) | Column | 40MPa | Concrete Rectangular | 325 | 325 | 1056.3 | 3200 | 0.34 | 826.91 | G300E | 10199466.67 | 80.03 | G300E | 0 | 0
268 | Story13 | C13 | 40 MPa RC Column (32.5 cm x 32.5 cm) | Column | 40MPa | Concrete Rectangular | 325 | 325 | 1056.3 | 3200 | 0.34 | 826.91 | G300E | 10083200 | 79.12 | G300E | 0 | 0
269 | Story13 | C14 | 40 MPa RC Column (32.5 cm x 32.5 cm) | Column | 40MPa | Concrete Rectangular | 325 | 325 | 1056.3 | 3200 | 0.34 | 826.91 | G300E | 19298133.33 | 151.42 | G300E | 0 | 0
270 | Story13 | C15 | 40 MPa RC Column (32.5 cm x 32.5 cm) | Column | 40MPa | Concrete Rectangular | 325 | 325 | 1056.3 | 3200 | 0.34 | 826.91 | G300E | 25296000 | 198.48 | G300E | 0 | 0
271 | Story13 | C16 | 40 MPa RC Column (32.5 cm x 32.5 cm) | Column | 40MPa | Concrete Rectangular | 325 | 325 | 1056.3 | 3200 | 0.34 | 826.91 | G300E | 15721600 | 123.36 | G300E | 0 | 0
272 | Story13 | C17 | 40 MPa RC Column (32.5 cm x 32.5 cm) | Column | 40MPa | Concrete Rectangular | 325 | 325 | 1056.3 | 3200 | 0.34 | 826.91 | G300E | 9126400 | 71.61 | G300E | 0 | 0
273 | Story13 | C18 | 40 MPa RC Column (32.5 cm x 32.5 cm) | Column | 40MPa | Concrete Rectangular | 325 | 325 | 1056.3 | 3200 | 0.34 | 826.91 | G300E | 20162133.33 | 158.2 | G300E | 0 | 0
274 | Story13 | C19 | 40 MPa RC Column (32.5 cm x 32.5 cm) | Column | 40MPa | Concrete Rectangular | 325 | 325 | 1056.3 | 3200 | 0.34 | 826.91 | G300E | 14625066.67 | 114.75 | G300E | 0 | 0
275 | Story13 | C2 | 40 MPa RC Column (32.5 cm x 32.5 cm) | Column | 40MPa | Concrete Rectangular | 325 | 325 | 1056.3 | 3200 | 0.34 | 826.91 | G300E | 12172800 | 95.51 | G300E | 0 | 0
276 | Story13 | C22 | 40 MPa RC Column (32.5 cm x 32.5 cm) | Column | 40MPa | Concrete Rectangular | 325 | 325 | 1056.3 | 3200 | 0.34 | 826.91 | G300E | 14627200 | 114.77 | G300E | 0 | 0
277 | Story13 | C23 | 40 MPa RC Column (32.5 cm x 32.5 cm) | Column | 40MPa | Concrete Rectangular | 325 | 325 | 1056.3 | 3200 | 0.34 | 826.91 | G300E | 20163200 | 158.21 | G300E | 0 | 0
278 | Story13 | C24 | 40 MPa RC Column (32.5 cm x 32.5 cm) | Column | 40MPa | Concrete Rectangular | 325 | 325 | 1056.3 | 3200 | 0.34 | 826.91 | G300E | 9126400 | 71.61 | G300E | 0 | 0
279 | Story13 | C25 | 40 MPa RC Column (32.5 cm x 32.5 cm) | Column | 40MPa | Concrete Rectangular | 325 | 325 | 1056.3 | 3200 | 0.34 | 826.91 | G300E | 9126400 | 71.61 | G300E | 0 | 0
280 | Story13 | C26 | 40 MPa RC Column (32.5 cm x 32.5 cm) | Column | 40MPa | Concrete Rectangular | 325 | 325 | 1056.3 | 3200 | 0.34 | 826.91 | G300E | 20163200 | 158.21 | G300E | 0 | 0
281 | Story13 | C27 | 40 MPa RC Column (32.5 cm x 32.5 cm) | Column | 40MPa | Concrete Rectangular | 325 | 325 | 1056.3 | 3200 | 0.34 | 826.91 | G300E | 14627200 | 114.77 | G300E | 0 | 0
282 | Story13 | C3 | 40 MPa RC Column (32.5 cm x 32.5 cm) | Column | 40MPa | Concrete Rectangular | 325 | 325 | 1056.3 | 3200 | 0.34 | 826.91 | G300E | 8963200 | 70.33 | G300E | 0 | 0
283 | Story13 | C30 | 40 MPa RC Column (32.5 cm x 32.5 cm) | Column | 40MPa | Concrete Rectangular | 325 | 325 | 1056.3 | 3200 | 0.34 | 826.91 | G300E | 14627200 | 114.77 | G300E | 0 | 0
284 | Story13 | C31 | 40 MPa RC Column (32.5 cm x 32.5 cm) | Column | 40MPa | Concrete Rectangular | 325 | 325 | 1056.3 | 3200 | 0.34 | 826.91 | G300E | 20163200 | 158.21 | G300E | 0 | 0
285 | Story13 | C32 | 40 MPa RC Column (32.5 cm x 32.5 cm) | Column | 40MPa | Concrete Rectangular | 325 | 325 | 1056.3 | 3200 | 0.34 | 826.91 | G300E | 9126400 | 71.61 | G300E | 0 | 0
286 | Story13 | C33 | 40 MPa RC Column (32.5 cm x 32.5 cm) | Column | 40MPa | Concrete Rectangular | 325 | 325 | 1056.3 | 3200 | 0.34 | 826.91 | G300E | 15978666.67 | 125.37 | G300E | 0 | 0
287 | Story13 | C34 | 40 MPa RC Column (32.5 cm x 32.5 cm) | Column | 40MPa | Concrete Rectangular | 325 | 325 | 1056.3 | 3200 | 0.34 | 826.91 | G300E | 25341866.67 | 198.84 | G300E | 0 | 0
288 | Story13 | C35 | 40 MPa RC Column (32.5 cm x 32.5 cm) | Column | 40MPa | Concrete Rectangular | 325 | 325 | 1056.3 | 3200 | 0.34 | 826.91 | G300E | 19298133.33 | 151.42 | G300E | 0 | 0
289 | Story13 | C36 | 40 MPa RC Column (32.5 cm x 32.5 cm) | Column | 40MPa | Concrete Rectangular | 325 | 325 | 1056.3 | 3200 | 0.34 | 826.91 | G300E | 10114133.33 | 79.36 | G300E | 0 | 0
290 | Story13 | C37 | 40 MPa RC Column (32.5 cm x 32.5 cm) | Column | 40MPa | Concrete Rectangular | 325 | 325 | 1056.3 | 3200 | 0.34 | 826.91 | G300E | 10113066.67 | 79.35 | G300E | 0 | 0
291 | Story13 | C38 | 40 MPa RC Column (32.5 cm x 32.5 cm) | Column | 40MPa | Concrete Rectangular | 325 | 325 | 1056.3 | 3200 | 0.34 | 826.91 | G300E | 19299200 | 151.43 | G300E | 0 | 0
292 | Story13 | C39 | 40 MPa RC Column (32.5 cm x 32.5 cm) | Column | 40MPa | Concrete Rectangular | 325 | 325 | 1056.3 | 3200 | 0.34 | 826.91 | G300E | 25301333.33 | 198.52 | G300E | 0 | 0
293 | Story13 | C4 | 40 MPa RC Column (32.5 cm x 32.5 cm) | Column | 40MPa | Concrete Rectangular | 325 | 325 | 1056.3 | 3200 | 0.34 | 826.91 | G300E | 3448533.33 | 27.06 | G300E | 0 | 0
294 | Story13 | C40 | 40 MPa RC Column (32.5 cm x 32.5 cm) | Column | 40MPa | Concrete Rectangular | 325 | 325 | 1056.3 | 3200 | 0.34 | 826.91 | G300E | 15937066.67 | 125.05 | G300E | 0 | 0
295 | Story13 | C41 | 40 MPa RC Column (32.5 cm x 32.5 cm) | Column | 40MPa | Concrete Rectangular | 325 | 325 | 1056.3 | 3250 | 0.34 | 839.83 | G300E | 3432000 | 26.93 | G300E | 0 | 0
296 | Story13 | C42 | 40 MPa RC Column (32.5 cm x 32.5 cm) | Column | 40MPa | Concrete Rectangular | 325 | 325 | 1056.3 | 3200 | 0.34 | 826.91 | G300E | 12176000 | 95.54 | G300E | 0 | 0
297 | Story13 | C43 | 40 MPa RC Column (32.5 cm x 32.5 cm) | Column | 40MPa | Concrete Rectangular | 325 | 325 | 1056.3 | 3200 | 0.34 | 826.91 | G300E | 8995200 | 70.58 | G300E | 0 | 0
298 | Story13 | C44 | 40 MPa RC Column (32.5 cm x 32.5 cm) | Column | 40MPa | Concrete Rectangular | 325 | 325 | 1056.3 | 3200 | 0.34 | 826.91 | G300E | 3464533.33 | 27.18 | G300E | 0 | 0
299 | Story13 | C45 | 40 MPa RC Column (32.5 cm x 32.5 cm) | Column | 40MPa | Concrete Rectangular | 325 | 325 | 1056.3 | 3200 | 0.34 | 826.91 | G300E | 3464533.33 | 27.18 | G300E | 0 | 0
300 | Story13 | C46 | 40 MPa RC Column (32.5 cm x 32.5 cm) | Column | 40MPa | Concrete Rectangular | 325 | 325 | 1056.3 | 3200 | 0.34 | 826.91 | G300E | 8995200 | 70.58 | G300E | 0 | 0
301 | Story13 | C47 | 40 MPa RC Column (32.5 cm x 32.5 cm) | Column | 40MPa | Concrete Rectangular | 325 | 325 | 1056.3 | 3200 | 0.34 | 826.91 | G300E | 12176000 | 95.54 | G300E | 0 | 0
302 | Story13 | C48 | 40 MPa RC Column (32.5 cm x 32.5 cm) | Column | 40MPa | Concrete Rectangular | 325 | 325 | 1056.3 | 3250 | 0.34 | 839.83 | G300E | 3432000 | 26.93 | G300E | 0 | 0
303 | Story13 | C5 | 40 MPa RC Column (32.5 cm x 32.5 cm) | Column | 40MPa | Concrete Rectangular | 325 | 325 | 1056.3 | 3200 | 0.34 | 826.91 | G300E | 3461333.33 | 27.16 | G300E | 0 | 0
304 | Story13 | C6 | 40 MPa RC Column (32.5 cm x 32.5 cm) | Column | 40MPa | Concrete Rectangular | 325 | 325 | 1056.3 | 3200 | 0.34 | 826.91 | G300E | 8998400 | 70.6 | G300E | 0 | 0
305 | Story13 | C7 | 40 MPa RC Column (32.5 cm x 32.5 cm) | Column | 40MPa | Concrete Rectangular | 325 | 325 | 1056.3 | 3200 | 0.34 | 826.91 | G300E | 12178133.33 | 95.55 | G300E | 0 | 0
306 | Story13 | C8 | 40 MPa RC Column (32.5 cm x 32.5 cm) | Column | 40MPa | Concrete Rectangular | 325 | 325 | 1056.3 | 3250 | 0.34 | 839.83 | G300E | 3432000 | 26.93 | G300E | 0 | 0
307 | Story13 | C9 | 40 MPa RC Column (32.5 cm x 32.5 cm) | Column | 40MPa | Concrete Rectangular | 325 | 325 | 1056.3 | 3200 | 0.34 | 826.91 | G300E | 15700266.67 | 123.19 | G300E | 0 | 0
308 | Story14 | C1 | 40 MPa RC Column (32.5 cm x 32.5 cm) | Column | 40MPa | Concrete Rectangular | 325 | 325 | 1056.3 | 3250 | 0.34 | 839.83 | G300E | 3432000 | 26.93 | G300E | 0 | 0
309 | Story14 | C10 | 40 MPa RC Column (32.5 cm x 32.5 cm) | Column | 40MPa | Concrete Rectangular | 325 | 325 | 1056.3 | 3200 | 0.34 | 826.91 | G300E | 15337600 | 120.34 | G300E | 0 | 0
310 | Story14 | C11 | 40 MPa RC Column (32.5 cm x 32.5 cm) | Column | 40MPa | Concrete Rectangular | 325 | 325 | 1056.3 | 3200 | 0.34 | 826.91 | G300E | 12138666.67 | 95.24 | G300E | 0 | 0
311 | Story14 | C12 | 40 MPa RC Column (32.5 cm x 32.5 cm) | Column | 40MPa | Concrete Rectangular | 325 | 325 | 1056.3 | 3200 | 0.34 | 826.91 | G300E | 3379200 | 26.51 | G300E | 0 | 0
312 | Story14 | C13 | 40 MPa RC Column (32.5 cm x 32.5 cm) | Column | 40MPa | Concrete Rectangular | 325 | 325 | 1056.3 | 3200 | 0.34 | 826.91 | G300E | 3379200 | 26.51 | G300E | 0 | 0
313 | Story14 | C14 | 40 MPa RC Column (32.5 cm x 32.5 cm) | Column | 40MPa | Concrete Rectangular | 325 | 325 | 1056.3 | 3200 | 0.34 | 826.91 | G300E | 12145066.67 | 95.29 | G300E | 0 | 0
314 | Story14 | C15 | 40 MPa RC Column (32.5 cm x 32.5 cm) | Column | 40MPa | Concrete Rectangular | 325 | 325 | 1056.3 | 3200 | 0.34 | 826.91 | G300E | 15340800 | 120.37 | G300E | 0 | 0
315 | Story14 | C16 | 40 MPa RC Column (32.5 cm x 32.5 cm) | Column | 40MPa | Concrete Rectangular | 325 | 325 | 1056.3 | 3200 | 0.34 | 826.91 | G300E | 8972800 | 70.4 | G300E | 0 | 0
316 | Story14 | C17 | 40 MPa RC Column (32.5 cm x 32.5 cm) | Column | 40MPa | Concrete Rectangular | 325 | 325 | 1056.3 | 3200 | 0.34 | 826.91 | G300E | 6626133.33 | 51.99 | G300E | 0 | 0
317 | Story14 | C18 | 40 MPa RC Column (32.5 cm x 32.5 cm) | Column | 40MPa | Concrete Rectangular | 325 | 325 | 1056.3 | 3200 | 0.34 | 826.91 | G300E | 10029866.67 | 78.7 | G300E | 0 | 0
318 | Story14 | C19 | 40 MPa RC Column (32.5 cm x 32.5 cm) | Column | 40MPa | Concrete Rectangular | 325 | 325 | 1056.3 | 3200 | 0.34 | 826.91 | G300E | 5933866.67 | 46.56 | G300E | 0 | 0
319 | Story14 | C2 | 40 MPa RC Column (32.5 cm x 32.5 cm) | Column | 40MPa | Concrete Rectangular | 325 | 325 | 1056.3 | 3200 | 0.34 | 826.91 | G300E | 7946666.67 | 62.35 | G300E | 0 | 0
320 | Story14 | C22 | 40 MPa RC Column (32.5 cm x 32.5 cm) | Column | 40MPa | Concrete Rectangular | 325 | 325 | 1056.3 | 3200 | 0.34 | 826.91 | G300E | 5934933.33 | 46.57 | G300E | 0 | 0
321 | Story14 | C23 | 40 MPa RC Column (32.5 cm x 32.5 cm) | Column | 40MPa | Concrete Rectangular | 325 | 325 | 1056.3 | 3200 | 0.34 | 826.91 | G300E | 10032000 | 78.71 | G300E | 0 | 0
322 | Story14 | C24 | 40 MPa RC Column (32.5 cm x 32.5 cm) | Column | 40MPa | Concrete Rectangular | 325 | 325 | 1056.3 | 3200 | 0.34 | 826.91 | G300E | 6626133.33 | 51.99 | G300E | 0 | 0
323 | Story14 | C25 | 40 MPa RC Column (32.5 cm x 32.5 cm) | Column | 40MPa | Concrete Rectangular | 325 | 325 | 1056.3 | 3200 | 0.34 | 826.91 | G300E | 6626133.33 | 51.99 | G300E | 0 | 0
324 | Story14 | C26 | 40 MPa RC Column (32.5 cm x 32.5 cm) | Column | 40MPa | Concrete Rectangular | 325 | 325 | 1056.3 | 3200 | 0.34 | 826.91 | G300E | 10032000 | 78.71 | G300E | 0 | 0
325 | Story14 | C27 | 40 MPa RC Column (32.5 cm x 32.5 cm) | Column | 40MPa | Concrete Rectangular | 325 | 325 | 1056.3 | 3200 | 0.34 | 826.91 | G300E | 5934933.33 | 46.57 | G300E | 0 | 0
326 | Story14 | C3 | 40 MPa RC Column (32.5 cm x 32.5 cm) | Column | 40MPa | Concrete Rectangular | 325 | 325 | 1056.3 | 3200 | 0.34 | 826.91 | G300E | 5620266.67 | 44.1 | G300E | 0 | 0
327 | Story14 | C30 | 40 MPa RC Column (32.5 cm x 32.5 cm) | Column | 40MPa | Concrete Rectangular | 325 | 325 | 1056.3 | 3200 | 0.34 | 826.91 | G300E | 5934933.33 | 46.57 | G300E | 0 | 0
328 | Story14 | C31 | 40 MPa RC Column (32.5 cm x 32.5 cm) | Column | 40MPa | Concrete Rectangular | 325 | 325 | 1056.3 | 3200 | 0.34 | 826.91 | G300E | 10032000 | 78.71 | G300E | 0 | 0
329 | Story14 | C32 | 40 MPa RC Column (32.5 cm x 32.5 cm) | Column | 40MPa | Concrete Rectangular | 325 | 325 | 1056.3 | 3200 | 0.34 | 826.91 | G300E | 6626133.33 | 51.99 | G300E | 0 | 0
330 | Story14 | C33 | 40 MPa RC Column (32.5 cm x 32.5 cm) | Column | 40MPa | Concrete Rectangular | 325 | 325 | 1056.3 | 3200 | 0.34 | 826.91 | G300E | 8972800 | 70.4 | G300E | 0 | 0
331 | Story14 | C34 | 40 MPa RC Column (32.5 cm x 32.5 cm) | Column | 40MPa | Concrete Rectangular | 325 | 325 | 1056.3 | 3200 | 0.34 | 826.91 | G300E | 15340800 | 120.37 | G300E | 0 | 0
332 | Story14 | C35 | 40 MPa RC Column (32.5 cm x 32.5 cm) | Column | 40MPa | Concrete Rectangular | 325 | 325 | 1056.3 | 3200 | 0.34 | 826.91 | G300E | 12145066.67 | 95.29 | G300E | 0 | 0
333 | Story14 | C36 | 40 MPa RC Column (32.5 cm x 32.5 cm) | Column | 40MPa | Concrete Rectangular | 325 | 325 | 1056.3 | 3200 | 0.34 | 826.91 | G300E | 3379200 | 26.51 | G300E | 0 | 0
334 | Story14 | C37 | 40 MPa RC Column (32.5 cm x 32.5 cm) | Column | 40MPa | Concrete Rectangular | 325 | 325 | 1056.3 | 3200 | 0.34 | 826.91 | G300E | 3379200 | 26.51 | G300E | 0 | 0
335 | Story14 | C38 | 40 MPa RC Column (32.5 cm x 32.5 cm) | Column | 40MPa | Concrete Rectangular | 325 | 325 | 1056.3 | 3200 | 0.34 | 826.91 | G300E | 12145066.67 | 95.29 | G300E | 0 | 0
336 | Story14 | C39 | 40 MPa RC Column (32.5 cm x 32.5 cm) | Column | 40MPa | Concrete Rectangular | 325 | 325 | 1056.3 | 3200 | 0.34 | 826.91 | G300E | 15340800 | 120.37 | G300E | 0 | 0
337 | Story14 | C4 | 40 MPa RC Column (32.5 cm x 32.5 cm) | Column | 40MPa | Concrete Rectangular | 325 | 325 | 1056.3 | 3200 | 0.34 | 826.91 | G300E | 3379200 | 26.51 | G300E | 0 | 0
338 | Story14 | C40 | 40 MPa RC Column (32.5 cm x 32.5 cm) | Column | 40MPa | Concrete Rectangular | 325 | 325 | 1056.3 | 3200 | 0.34 | 826.91 | G300E | 8972800 | 70.4 | G300E | 0 | 0
339 | Story14 | C41 | 40 MPa RC Column (32.5 cm x 32.5 cm) | Column | 40MPa | Concrete Rectangular | 325 | 325 | 1056.3 | 3250 | 0.34 | 839.83 | G300E | 3432000 | 26.93 | G300E | 0 | 0
340 | Story14 | C42 | 40 MPa RC Column (32.5 cm x 32.5 cm) | Column | 40MPa | Concrete Rectangular | 325 | 325 | 1056.3 | 3200 | 0.34 | 826.91 | G300E | 7947733.33 | 62.36 | G300E | 0 | 0
341 | Story14 | C43 | 40 MPa RC Column (32.5 cm x 32.5 cm) | Column | 40MPa | Concrete Rectangular | 325 | 325 | 1056.3 | 3200 | 0.34 | 826.91 | G300E | 5667200 | 44.47 | G300E | 0 | 0
342 | Story14 | C44 | 40 MPa RC Column (32.5 cm x 32.5 cm) | Column | 40MPa | Concrete Rectangular | 325 | 325 | 1056.3 | 3200 | 0.34 | 826.91 | G300E | 3379200 | 26.51 | G300E | 0 | 0
343 | Story14 | C45 | 40 MPa RC Column (32.5 cm x 32.5 cm) | Column | 40MPa | Concrete Rectangular | 325 | 325 | 1056.3 | 3200 | 0.34 | 826.91 | G300E | 3379200 | 26.51 | G300E | 0 | 0
344 | Story14 | C46 | 40 MPa RC Column (32.5 cm x 32.5 cm) | Column | 40MPa | Concrete Rectangular | 325 | 325 | 1056.3 | 3200 | 0.34 | 826.91 | G300E | 5667200 | 44.47 | G300E | 0 | 0
345 | Story14 | C47 | 40 MPa RC Column (32.5 cm x 32.5 cm) | Column | 40MPa | Concrete Rectangular | 325 | 325 | 1056.3 | 3200 | 0.34 | 826.91 | G300E | 7947733.33 | 62.36 | G300E | 0 | 0
346 | Story14 | C48 | 40 MPa RC Column (32.5 cm x 32.5 cm) | Column | 40MPa | Concrete Rectangular | 325 | 325 | 1056.3 | 3250 | 0.34 | 839.83 | G300E | 3432000 | 26.93 | G300E | 0 | 0
347 | Story14 | C5 | 40 MPa RC Column (32.5 cm x 32.5 cm) | Column | 40MPa | Concrete Rectangular | 325 | 325 | 1056.3 | 3200 | 0.34 | 826.91 | G300E | 3379200 | 26.51 | G300E | 0 | 0
348 | Story14 | C6 | 40 MPa RC Column (32.5 cm x 32.5 cm) | Column | 40MPa | Concrete Rectangular | 325 | 325 | 1056.3 | 3200 | 0.34 | 826.91 | G300E | 5668266.67 | 44.48 | G300E | 0 | 0
349 | Story14 | C7 | 40 MPa RC Column (32.5 cm x 32.5 cm) | Column | 40MPa | Concrete Rectangular | 325 | 325 | 1056.3 | 3200 | 0.34 | 826.91 | G300E | 7949866.67 | 62.38 | G300E | 0 | 0
350 | Story14 | C8 | 40 MPa RC Column (32.5 cm x 32.5 cm) | Column | 40MPa | Concrete Rectangular | 325 | 325 | 1056.3 | 3250 | 0.34 | 839.83 | G300E | 3432000 | 26.93 | G300E | 0 | 0
351 | Story14 | C9 | 40 MPa RC Column (32.5 cm x 32.5 cm) | Column | 40MPa | Concrete Rectangular | 325 | 325 | 1056.3 | 3200 | 0.34 | 826.91 | G300E | 8972800 | 70.4 | G300E | 0 | 0
352 | Story15 | C1 | 40 MPa RC Column (30 cm x 30 cm) | Column | 40MPa | Concrete Rectangular | 300 | 300 | 900 | 3225 | 0.29 | 710.09 | G300E | 4203250 | 32.98 | G300E | 0 | 0
353 | Story15 | C10 | 40 MPa RC Column (30 cm x 30 cm) | Column | 40MPa | Concrete Rectangular | 300 | 300 | 900 | 3200 | 0.29 | 704.59 | G300E | 20584533.33 | 161.51 | G300E | 0 | 0
354 | Story15 | C11 | 40 MPa RC Column (30 cm x 30 cm) | Column | 40MPa | Concrete Rectangular | 300 | 300 | 900 | 3200 | 0.29 | 704.59 | G300E | 12300800 | 96.52 | G300E | 0 | 0
355 | Story15 | C12 | 40 MPa RC Column (30 cm x 30 cm) | Column | 40MPa | Concrete Rectangular | 300 | 300 | 900 | 3200 | 0.29 | 704.59 | G300E | 2935466.67 | 23.03 | G300E | 0 | 0
356 | Story15 | C13 | 40 MPa RC Column (30 cm x 30 cm) | Column | 40MPa | Concrete Rectangular | 300 | 300 | 900 | 3200 | 0.29 | 704.59 | G300E | 2910933.33 | 22.84 | G300E | 0 | 0
357 | Story15 | C14 | 40 MPa RC Column (30 cm x 30 cm) | Column | 40MPa | Concrete Rectangular | 300 | 300 | 900 | 3200 | 0.29 | 704.59 | G300E | 12306133.33 | 96.56 | G300E | 0 | 0
358 | Story15 | C15 | 40 MPa RC Column (30 cm x 30 cm) | Column | 40MPa | Concrete Rectangular | 300 | 300 | 900 | 3200 | 0.29 | 704.59 | G300E | 21582933.33 | 169.35 | G300E | 0 | 0
359 | Story15 | C16 | 40 MPa RC Column (30 cm x 30 cm) | Column | 40MPa | Concrete Rectangular | 300 | 300 | 900 | 3200 | 0.29 | 704.59 | G300E | 8828800 | 69.27 | G300E | 0 | 0
360 | Story15 | C17 | 40 MPa RC Column (30 cm x 30 cm) | Column | 40MPa | Concrete Rectangular | 300 | 300 | 900 | 3200 | 0.29 | 704.59 | G300E | 7138133.33 | 56.01 | G300E | 0 | 0
361 | Story15 | C18 | 40 MPa RC Column (30 cm x 30 cm) | Column | 40MPa | Concrete Rectangular | 300 | 300 | 900 | 3200 | 0.29 | 704.59 | G300E | 8225066.67 | 64.54 | G300E | 0 | 0
362 | Story15 | C19 | 40 MPa RC Column (30 cm x 30 cm) | Column | 40MPa | Concrete Rectangular | 300 | 300 | 900 | 3200 | 0.29 | 704.59 | G300E | 5011200 | 39.32 | G300E | 0 | 0
363 | Story15 | C2 | 40 MPa RC Column (30 cm x 30 cm) | Column | 40MPa | Concrete Rectangular | 300 | 300 | 900 | 3200 | 0.29 | 704.59 | G300E | 7729066.67 | 60.65 | G300E | 0 | 0
364 | Story15 | C22 | 40 MPa RC Column (30 cm x 30 cm) | Column | 40MPa | Concrete Rectangular | 300 | 300 | 900 | 3200 | 0.29 | 704.59 | G300E | 5011200 | 39.32 | G300E | 0 | 0
365 | Story15 | C23 | 40 MPa RC Column (30 cm x 30 cm) | Column | 40MPa | Concrete Rectangular | 300 | 300 | 900 | 3200 | 0.29 | 704.59 | G300E | 8225066.67 | 64.54 | G300E | 0 | 0
366 | Story15 | C24 | 40 MPa RC Column (30 cm x 30 cm) | Column | 40MPa | Concrete Rectangular | 300 | 300 | 900 | 3200 | 0.29 | 704.59 | G300E | 7138133.33 | 56.01 | G300E | 0 | 0
367 | Story15 | C25 | 40 MPa RC Column (30 cm x 30 cm) | Column | 40MPa | Concrete Rectangular | 300 | 300 | 900 | 3200 | 0.29 | 704.59 | G300E | 7138133.33 | 56.01 | G300E | 0 | 0
368 | Story15 | C26 | 40 MPa RC Column (30 cm x 30 cm) | Column | 40MPa | Concrete Rectangular | 300 | 300 | 900 | 3200 | 0.29 | 704.59 | G300E | 8225066.67 | 64.54 | G300E | 0 | 0
369 | Story15 | C27 | 40 MPa RC Column (30 cm x 30 cm) | Column | 40MPa | Concrete Rectangular | 300 | 300 | 900 | 3200 | 0.29 | 704.59 | G300E | 5012266.67 | 39.33 | G300E | 0 | 0
370 | Story15 | C3 | 40 MPa RC Column (30 cm x 30 cm) | Column | 40MPa | Concrete Rectangular | 300 | 300 | 900 | 3200 | 0.29 | 704.59 | G300E | 5734400 | 44.99 | G300E | 0 | 0
371 | Story15 | C30 | 40 MPa RC Column (30 cm x 30 cm) | Column | 40MPa | Concrete Rectangular | 300 | 300 | 900 | 3200 | 0.29 | 704.59 | G300E | 5013333.33 | 39.34 | G300E | 0 | 0
372 | Story15 | C31 | 40 MPa RC Column (30 cm x 30 cm) | Column | 40MPa | Concrete Rectangular | 300 | 300 | 900 | 3200 | 0.29 | 704.59 | G300E | 8225066.67 | 64.54 | G300E | 0 | 0
373 | Story15 | C32 | 40 MPa RC Column (30 cm x 30 cm) | Column | 40MPa | Concrete Rectangular | 300 | 300 | 900 | 3200 | 0.29 | 704.59 | G300E | 7138133.33 | 56.01 | G300E | 0 | 0
374 | Story15 | C33 | 40 MPa RC Column (30 cm x 30 cm) | Column | 40MPa | Concrete Rectangular | 300 | 300 | 900 | 3200 | 0.29 | 704.59 | G300E | 8828800 | 69.27 | G300E | 0 | 0
375 | Story15 | C34 | 40 MPa RC Column (30 cm x 30 cm) | Column | 40MPa | Concrete Rectangular | 300 | 300 | 900 | 3200 | 0.29 | 704.59 | G300E | 21852800 | 171.47 | G300E | 0 | 0
376 | Story15 | C35 | 40 MPa RC Column (30 cm x 30 cm) | Column | 40MPa | Concrete Rectangular | 300 | 300 | 900 | 3200 | 0.29 | 704.59 | G300E | 12306133.33 | 96.56 | G300E | 0 | 0
377 | Story15 | C36 | 40 MPa RC Column (30 cm x 30 cm) | Column | 40MPa | Concrete Rectangular | 300 | 300 | 900 | 3200 | 0.29 | 704.59 | G300E | 2917333.33 | 22.89 | G300E | 0 | 0
378 | Story15 | C37 | 40 MPa RC Column (30 cm x 30 cm) | Column | 40MPa | Concrete Rectangular | 300 | 300 | 900 | 3200 | 0.29 | 704.59 | G300E | 2917333.33 | 22.89 | G300E | 0 | 0
379 | Story15 | C38 | 40 MPa RC Column (30 cm x 30 cm) | Column | 40MPa | Concrete Rectangular | 300 | 300 | 900 | 3200 | 0.29 | 704.59 | G300E | 12306133.33 | 96.56 | G300E | 0 | 0
380 | Story15 | C39 | 40 MPa RC Column (30 cm x 30 cm) | Column | 40MPa | Concrete Rectangular | 300 | 300 | 900 | 3200 | 0.29 | 704.59 | G300E | 21624533.33 | 169.67 | G300E | 0 | 0
381 | Story15 | C4 | 40 MPa RC Column (30 cm x 30 cm) | Column | 40MPa | Concrete Rectangular | 300 | 300 | 900 | 3200 | 0.29 | 704.59 | G300E | 2880000 | 22.6 | G300E | 0 | 0
382 | Story15 | C40 | 40 MPa RC Column (30 cm x 30 cm) | Column | 40MPa | Concrete Rectangular | 300 | 300 | 900 | 3200 | 0.29 | 704.59 | G300E | 8828800 | 69.27 | G300E | 0 | 0
383 | Story15 | C41 | 40 MPa RC Column (30 cm x 30 cm) | Column | 40MPa | Concrete Rectangular | 300 | 300 | 900 | 3225 | 0.29 | 710.09 | G300E | 4202175 | 32.97 | G300E | 0 | 0
384 | Story15 | C42 | 40 MPa RC Column (30 cm x 30 cm) | Column | 40MPa | Concrete Rectangular | 300 | 300 | 900 | 3200 | 0.29 | 704.59 | G300E | 7729066.67 | 60.65 | G300E | 0 | 0
385 | Story15 | C43 | 40 MPa RC Column (30 cm x 30 cm) | Column | 40MPa | Concrete Rectangular | 300 | 300 | 900 | 3200 | 0.29 | 704.59 | G300E | 5751466.67 | 45.13 | G300E | 0 | 0
386 | Story15 | C44 | 40 MPa RC Column (30 cm x 30 cm) | Column | 40MPa | Concrete Rectangular | 300 | 300 | 900 | 3200 | 0.29 | 704.59 | G300E | 2880000 | 22.6 | G300E | 0 | 0
387 | Story15 | C45 | 40 MPa RC Column (30 cm x 30 cm) | Column | 40MPa | Concrete Rectangular | 300 | 300 | 900 | 3200 | 0.29 | 704.59 | G300E | 2880000 | 22.6 | G300E | 0 | 0
388 | Story15 | C46 | 40 MPa RC Column (30 cm x 30 cm) | Column | 40MPa | Concrete Rectangular | 300 | 300 | 900 | 3200 | 0.29 | 704.59 | G300E | 5751466.67 | 45.13 | G300E | 0 | 0
389 | Story15 | C47 | 40 MPa RC Column (30 cm x 30 cm) | Column | 40MPa | Concrete Rectangular | 300 | 300 | 900 | 3200 | 0.29 | 704.59 | G300E | 7729066.67 | 60.65 | G300E | 0 | 0
390 | Story15 | C48 | 40 MPa RC Column (30 cm x 30 cm) | Column | 40MPa | Concrete Rectangular | 300 | 300 | 900 | 3225 | 0.29 | 710.09 | G300E | 4202175 | 32.97 | G300E | 0 | 0
391 | Story15 | C5 | 40 MPa RC Column (30 cm x 30 cm) | Column | 40MPa | Concrete Rectangular | 300 | 300 | 900 | 3200 | 0.29 | 704.59 | G300E | 2880000 | 22.6 | G300E | 0 | 0
392 | Story15 | C6 | 40 MPa RC Column (30 cm x 30 cm) | Column | 40MPa | Concrete Rectangular | 300 | 300 | 900 | 3200 | 0.29 | 704.59 | G300E | 5751466.67 | 45.13 | G300E | 0 | 0
393 | Story15 | C7 | 40 MPa RC Column (30 cm x 30 cm) | Column | 40MPa | Concrete Rectangular | 300 | 300 | 900 | 3200 | 0.29 | 704.59 | G300E | 7730133.33 | 60.65 | G300E | 0 | 0
394 | Story15 | C8 | 40 MPa RC Column (30 cm x 30 cm) | Column | 40MPa | Concrete Rectangular | 300 | 300 | 900 | 3225 | 0.29 | 710.09 | G300E | 4202175 | 32.97 | G300E | 0 | 0
395 | Story15 | C9 | 40 MPa RC Column (30 cm x 30 cm) | Column | 40MPa | Concrete Rectangular | 300 | 300 | 900 | 3200 | 0.29 | 704.59 | G300E | 8828800 | 69.27 | G300E | 0 | 0
396 | Story16 | C1 | 40 MPa RC Column (30 cm x 30 cm) | Column | 40MPa | Concrete Rectangular | 300 | 300 | 900 | 3225 | 0.29 | 710.09 | G300E | 3356150 | 26.33 | G300E | 0 | 0
397 | Story16 | C10 | 40 MPa RC Column (30 cm x 30 cm) | Column | 40MPa | Concrete Rectangular | 300 | 300 | 900 | 3200 | 0.29 | 704.59 | G300E | 12517333.33 | 98.22 | G300E | 0 | 0
398 | Story16 | C11 | 40 MPa RC Column (30 cm x 30 cm) | Column | 40MPa | Concrete Rectangular | 300 | 300 | 900 | 3200 | 0.29 | 704.59 | G300E | 6329600 | 49.66 | G300E | 0 | 0
399 | Story16 | C12 | 40 MPa RC Column (30 cm x 30 cm) | Column | 40MPa | Concrete Rectangular | 300 | 300 | 900 | 3200 | 0.29 | 704.59 | G300E | 2880000 | 22.6 | G300E | 0 | 0
400 | Story16 | C13 | 40 MPa RC Column (30 cm x 30 cm) | Column | 40MPa | Concrete Rectangular | 300 | 300 | 900 | 3200 | 0.29 | 704.59 | G300E | 2880000 | 22.6 | G300E | 0 | 0
401 | Story16 | C14 | 40 MPa RC Column (30 cm x 30 cm) | Column | 40MPa | Concrete Rectangular | 300 | 300 | 900 | 3200 | 0.29 | 704.59 | G300E | 6337066.67 | 49.72 | G300E | 0 | 0
402 | Story16 | C15 | 40 MPa RC Column (30 cm x 30 cm) | Column | 40MPa | Concrete Rectangular | 300 | 300 | 900 | 3200 | 0.29 | 704.59 | G300E | 11737600 | 92.1 | G300E | 0 | 0
403 | Story16 | C16 | 40 MPa RC Column (30 cm x 30 cm) | Column | 40MPa | Concrete Rectangular | 300 | 300 | 900 | 3200 | 0.29 | 704.59 | G300E | 6548266.67 | 51.38 | G300E | 0 | 0
404 | Story16 | C17 | 40 MPa RC Column (30 cm x 30 cm) | Column | 40MPa | Concrete Rectangular | 300 | 300 | 900 | 3200 | 0.29 | 704.59 | G300E | 5252266.67 | 41.21 | G300E | 0 | 0
405 | Story16 | C18 | 40 MPa RC Column (30 cm x 30 cm) | Column | 40MPa | Concrete Rectangular | 300 | 300 | 900 | 3200 | 0.29 | 704.59 | G300E | 2880000 | 22.6 | G300E | 0 | 0
406 | Story16 | C19 | 40 MPa RC Column (30 cm x 30 cm) | Column | 40MPa | Concrete Rectangular | 300 | 300 | 900 | 3200 | 0.29 | 704.59 | G300E | 2880000 | 22.6 | G300E | 0 | 0
407 | Story16 | C2 | 40 MPa RC Column (30 cm x 30 cm) | Column | 40MPa | Concrete Rectangular | 300 | 300 | 900 | 3200 | 0.29 | 704.59 | G300E | 4859733.33 | 38.13 | G300E | 0 | 0
408 | Story16 | C22 | 40 MPa RC Column (30 cm x 30 cm) | Column | 40MPa | Concrete Rectangular | 300 | 300 | 900 | 3200 | 0.29 | 704.59 | G300E | 2880000 | 22.6 | G300E | 0 | 0
409 | Story16 | C23 | 40 MPa RC Column (30 cm x 30 cm) | Column | 40MPa | Concrete Rectangular | 300 | 300 | 900 | 3200 | 0.29 | 704.59 | G300E | 2880000 | 22.6 | G300E | 0 | 0
410 | Story16 | C24 | 40 MPa RC Column (30 cm x 30 cm) | Column | 40MPa | Concrete Rectangular | 300 | 300 | 900 | 3200 | 0.29 | 704.59 | G300E | 5253333.33 | 41.22 | G300E | 0 | 0
411 | Story16 | C25 | 40 MPa RC Column (30 cm x 30 cm) | Column | 40MPa | Concrete Rectangular | 300 | 300 | 900 | 3200 | 0.29 | 704.59 | G300E | 5252266.67 | 41.21 | G300E | 0 | 0
412 | Story16 | C26 | 40 MPa RC Column (30 cm x 30 cm) | Column | 40MPa | Concrete Rectangular | 300 | 300 | 900 | 3200 | 0.29 | 704.59 | G300E | 2880000 | 22.6 | G300E | 0 | 0
413 | Story16 | C27 | 40 MPa RC Column (30 cm x 30 cm) | Column | 40MPa | Concrete Rectangular | 300 | 300 | 900 | 3200 | 0.29 | 704.59 | G300E | 2880000 | 22.6 | G300E | 0 | 0
414 | Story16 | C3 | 40 MPa RC Column (30 cm x 30 cm) | Column | 40MPa | Concrete Rectangular | 300 | 300 | 900 | 3200 | 0.29 | 704.59 | G300E | 3426133.33 | 26.88 | G300E | 0 | 0
415 | Story16 | C30 | 40 MPa RC Column (30 cm x 30 cm) | Column | 40MPa | Concrete Rectangular | 300 | 300 | 900 | 3200 | 0.29 | 704.59 | G300E | 2880000 | 22.6 | G300E | 0 | 0
416 | Story16 | C31 | 40 MPa RC Column (30 cm x 30 cm) | Column | 40MPa | Concrete Rectangular | 300 | 300 | 900 | 3200 | 0.29 | 704.59 | G300E | 2880000 | 22.6 | G300E | 0 | 0
417 | Story16 | C32 | 40 MPa RC Column (30 cm x 30 cm) | Column | 40MPa | Concrete Rectangular | 300 | 300 | 900 | 3200 | 0.29 | 704.59 | G300E | 5253333.33 | 41.22 | G300E | 0 | 0
418 | Story16 | C33 | 40 MPa RC Column (30 cm x 30 cm) | Column | 40MPa | Concrete Rectangular | 300 | 300 | 900 | 3200 | 0.29 | 704.59 | G300E | 6548266.67 | 51.38 | G300E | 0 | 0
419 | Story16 | C34 | 40 MPa RC Column (30 cm x 30 cm) | Column | 40MPa | Concrete Rectangular | 300 | 300 | 900 | 3200 | 0.29 | 704.59 | G300E | 11896533.33 | 93.34 | G300E | 0 | 0
420 | Story16 | C35 | 40 MPa RC Column (30 cm x 30 cm) | Column | 40MPa | Concrete Rectangular | 300 | 300 | 900 | 3200 | 0.29 | 704.59 | G300E | 6337066.67 | 49.72 | G300E | 0 | 0
421 | Story16 | C36 | 40 MPa RC Column (30 cm x 30 cm) | Column | 40MPa | Concrete Rectangular | 300 | 300 | 900 | 3200 | 0.29 | 704.59 | G300E | 2880000 | 22.6 | G300E | 0 | 0
422 | Story16 | C37 | 40 MPa RC Column (30 cm x 30 cm) | Column | 40MPa | Concrete Rectangular | 300 | 300 | 900 | 3200 | 0.29 | 704.59 | G300E | 2880000 | 22.6 | G300E | 0 | 0
423 | Story16 | C38 | 40 MPa RC Column (30 cm x 30 cm) | Column | 40MPa | Concrete Rectangular | 300 | 300 | 900 | 3200 | 0.29 | 704.59 | G300E | 6337066.67 | 49.72 | G300E | 0 | 0
424 | Story16 | C39 | 40 MPa RC Column (30 cm x 30 cm) | Column | 40MPa | Concrete Rectangular | 300 | 300 | 900 | 3200 | 0.29 | 704.59 | G300E | 11753600 | 92.22 | G300E | 0 | 0
425 | Story16 | C4 | 40 MPa RC Column (30 cm x 30 cm) | Column | 40MPa | Concrete Rectangular | 300 | 300 | 900 | 3200 | 0.29 | 704.59 | G300E | 2880000 | 22.6 | G300E | 0 | 0
426 | Story16 | C40 | 40 MPa RC Column (30 cm x 30 cm) | Column | 40MPa | Concrete Rectangular | 300 | 300 | 900 | 3200 | 0.29 | 704.59 | G300E | 6548266.67 | 51.38 | G300E | 0 | 0
427 | Story16 | C41 | 40 MPa RC Column (30 cm x 30 cm) | Column | 40MPa | Concrete Rectangular | 300 | 300 | 900 | 3225 | 0.29 | 710.09 | G300E | 3356150 | 26.33 | G300E | 0 | 0
428 | Story16 | C42 | 40 MPa RC Column (30 cm x 30 cm) | Column | 40MPa | Concrete Rectangular | 300 | 300 | 900 | 3200 | 0.29 | 704.59 | G300E | 4859733.33 | 38.13 | G300E | 0 | 0
429 | Story16 | C43 | 40 MPa RC Column (30 cm x 30 cm) | Column | 40MPa | Concrete Rectangular | 300 | 300 | 900 | 3200 | 0.29 | 704.59 | G300E | 3437866.67 | 26.97 | G300E | 0 | 0
430 | Story16 | C44 | 40 MPa RC Column (30 cm x 30 cm) | Column | 40MPa | Concrete Rectangular | 300 | 300 | 900 | 3200 | 0.29 | 704.59 | G300E | 2880000 | 22.6 | G300E | 0 | 0
431 | Story16 | C45 | 40 MPa RC Column (30 cm x 30 cm) | Column | 40MPa | Concrete Rectangular | 300 | 300 | 900 | 3200 | 0.29 | 704.59 | G300E | 2880000 | 22.6 | G300E | 0 | 0
432 | Story16 | C46 | 40 MPa RC Column (30 cm x 30 cm) | Column | 40MPa | Concrete Rectangular | 300 | 300 | 900 | 3200 | 0.29 | 704.59 | G300E | 3437866.67 | 26.97 | G300E | 0 | 0
433 | Story16 | C47 | 40 MPa RC Column (30 cm x 30 cm) | Column | 40MPa | Concrete Rectangular | 300 | 300 | 900 | 3200 | 0.29 | 704.59 | G300E | 4859733.33 | 38.13 | G300E | 0 | 0
434 | Story16 | C48 | 40 MPa RC Column (30 cm x 30 cm) | Column | 40MPa | Concrete Rectangular | 300 | 300 | 900 | 3225 | 0.29 | 710.09 | G300E | 3356150 | 26.33 | G300E | 0 | 0
435 | Story16 | C5 | 40 MPa RC Column (30 cm x 30 cm) | Column | 40MPa | Concrete Rectangular | 300 | 300 | 900 | 3200 | 0.29 | 704.59 | G300E | 2880000 | 22.6 | G300E | 0 | 0
436 | Story16 | C6 | 40 MPa RC Column (30 cm x 30 cm) | Column | 40MPa | Concrete Rectangular | 300 | 300 | 900 | 3200 | 0.29 | 704.59 | G300E | 3438933.33 | 26.98 | G300E | 0 | 0
437 | Story16 | C7 | 40 MPa RC Column (30 cm x 30 cm) | Column | 40MPa | Concrete Rectangular | 300 | 300 | 900 | 3200 | 0.29 | 704.59 | G300E | 4859733.33 | 38.13 | G300E | 0 | 0
438 | Story16 | C8 | 40 MPa RC Column (30 cm x 30 cm) | Column | 40MPa | Concrete Rectangular | 300 | 300 | 900 | 3225 | 0.29 | 710.09 | G300E | 3356150 | 26.33 | G300E | 0 | 0
439 | Story16 | C9 | 40 MPa RC Column (30 cm x 30 cm) | Column | 40MPa | Concrete Rectangular | 300 | 300 | 900 | 3200 | 0.29 | 704.59 | G300E | 6548266.67 | 51.38 | G300E | 0 | 0
440 | Story17 | C1 | 40 MPa RC Column (27.5 cm x 27.5 cm) | Column | 40MPa | Concrete Rectangular | 275 | 275 | 756.3 | 3225 | 0.24 | 596.67 | G300E | 7530375 | 59.09 | G300E | 0 | 0
441 | Story17 | C10 | 40 MPa RC Column (27.5 cm x 27.5 cm) | Column | 40MPa | Concrete Rectangular | 275 | 275 | 756.3 | 3200 | 0.24 | 592.05 | G300E | 9613866.67 | 75.43 | G300E | 0 | 0
442 | Story17 | C11 | 40 MPa RC Column (27.5 cm x 27.5 cm) | Column | 40MPa | Concrete Rectangular | 275 | 275 | 756.3 | 3200 | 0.24 | 592.05 | G300E | 7710933.33 | 60.5 | G300E | 0 | 0
443 | Story17 | C12 | 40 MPa RC Column (27.5 cm x 27.5 cm) | Column | 40MPa | Concrete Rectangular | 275 | 275 | 756.3 | 3200 | 0.24 | 592.05 | G300E | 2419200 | 18.98 | G300E | 0 | 0
444 | Story17 | C13 | 40 MPa RC Column (27.5 cm x 27.5 cm) | Column | 40MPa | Concrete Rectangular | 275 | 275 | 756.3 | 3200 | 0.24 | 592.05 | G300E | 2419200 | 18.98 | G300E | 0 | 0
445 | Story17 | C14 | 40 MPa RC Column (27.5 cm x 27.5 cm) | Column | 40MPa | Concrete Rectangular | 275 | 275 | 756.3 | 3200 | 0.24 | 592.05 | G300E | 7726933.33 | 60.63 | G300E | 0 | 0
446 | Story17 | C15 | 40 MPa RC Column (27.5 cm x 27.5 cm) | Column | 40MPa | Concrete Rectangular | 275 | 275 | 756.3 | 3200 | 0.24 | 592.05 | G300E | 9614933.33 | 75.44 | G300E | 0 | 0
447 | Story17 | C16 | 40 MPa RC Column (27.5 cm x 27.5 cm) | Column | 40MPa | Concrete Rectangular | 275 | 275 | 756.3 | 3200 | 0.24 | 592.05 | G300E | 9586133.33 | 75.22 | G300E | 0 | 0
448 | Story17 | C17 | 40 MPa RC Column (27.5 cm x 27.5 cm) | Column | 40MPa | Concrete Rectangular | 275 | 275 | 756.3 | 3200 | 0.24 | 592.05 | G300E | 8333866.67 | 65.39 | G300E | 0 | 0
449 | Story17 | C18 | 40 MPa RC Column (27.5 cm x 27.5 cm) | Column | 40MPa | Concrete Rectangular | 275 | 275 | 756.3 | 3200 | 0.24 | 592.05 | G300E | 2419200 | 18.98 | G300E | 0 | 0
450 | Story17 | C19 | 40 MPa RC Column (27.5 cm x 27.5 cm) | Column | 40MPa | Concrete Rectangular | 275 | 275 | 756.3 | 3200 | 0.24 | 592.05 | G300E | 2419200 | 18.98 | G300E | 0 | 0
451 | Story17 | C2 | 40 MPa RC Column (27.5 cm x 27.5 cm) | Column | 40MPa | Concrete Rectangular | 275 | 275 | 756.3 | 3200 | 0.24 | 592.05 | G300E | 6820266.67 | 53.51 | G300E | 0 | 0
452 | Story17 | C22 | 40 MPa RC Column (27.5 cm x 27.5 cm) | Column | 40MPa | Concrete Rectangular | 275 | 275 | 756.3 | 3200 | 0.24 | 592.05 | G300E | 2419200 | 18.98 | G300E | 0 | 0
453 | Story17 | C23 | 40 MPa RC Column (27.5 cm x 27.5 cm) | Column | 40MPa | Concrete Rectangular | 275 | 275 | 756.3 | 3200 | 0.24 | 592.05 | G300E | 2419200 | 18.98 | G300E | 0 | 0
454 | Story17 | C24 | 40 MPa RC Column (27.5 cm x 27.5 cm) | Column | 40MPa | Concrete Rectangular | 275 | 275 | 756.3 | 3200 | 0.24 | 592.05 | G300E | 8333866.67 | 65.39 | G300E | 0 | 0
455 | Story17 | C25 | 40 MPa RC Column (27.5 cm x 27.5 cm) | Column | 40MPa | Concrete Rectangular | 275 | 275 | 756.3 | 3200 | 0.24 | 592.05 | G300E | 8333866.67 | 65.39 | G300E | 0 | 0
456 | Story17 | C26 | 40 MPa RC Column (27.5 cm x 27.5 cm) | Column | 40MPa | Concrete Rectangular | 275 | 275 | 756.3 | 3200 | 0.24 | 592.05 | G300E | 2419200 | 18.98 | G300E | 0 | 0
457 | Story17 | C27 | 40 MPa RC Column (27.5 cm x 27.5 cm) | Column | 40MPa | Concrete Rectangular | 275 | 275 | 756.3 | 3200 | 0.24 | 592.05 | G300E | 2419200 | 18.98 | G300E | 0 | 0
458 | Story17 | C3 | 40 MPa RC Column (27.5 cm x 27.5 cm) | Column | 40MPa | Concrete Rectangular | 275 | 275 | 756.3 | 3200 | 0.24 | 592.05 | G300E | 5196800 | 40.78 | G300E | 0 | 0
459 | Story17 | C30 | 40 MPa RC Column (27.5 cm x 27.5 cm) | Column | 40MPa | Concrete Rectangular | 275 | 275 | 756.3 | 3200 | 0.24 | 592.05 | G300E | 2419200 | 18.98 | G300E | 0 | 0
460 | Story17 | C31 | 40 MPa RC Column (27.5 cm x 27.5 cm) | Column | 40MPa | Concrete Rectangular | 275 | 275 | 756.3 | 3200 | 0.24 | 592.05 | G300E | 2419200 | 18.98 | G300E | 0 | 0
461 | Story17 | C32 | 40 MPa RC Column (27.5 cm x 27.5 cm) | Column | 40MPa | Concrete Rectangular | 275 | 275 | 756.3 | 3200 | 0.24 | 592.05 | G300E | 8333866.67 | 65.39 | G300E | 0 | 0
462 | Story17 | C33 | 40 MPa RC Column (27.5 cm x 27.5 cm) | Column | 40MPa | Concrete Rectangular | 275 | 275 | 756.3 | 3200 | 0.24 | 592.05 | G300E | 9586133.33 | 75.22 | G300E | 0 | 0
463 | Story17 | C34 | 40 MPa RC Column (27.5 cm x 27.5 cm) | Column | 40MPa | Concrete Rectangular | 275 | 275 | 756.3 | 3200 | 0.24 | 592.05 | G300E | 9613866.67 | 75.43 | G300E | 0 | 0
464 | Story17 | C35 | 40 MPa RC Column (27.5 cm x 27.5 cm) | Column | 40MPa | Concrete Rectangular | 275 | 275 | 756.3 | 3200 | 0.24 | 592.05 | G300E | 7726933.33 | 60.63 | G300E | 0 | 0
465 | Story17 | C36 | 40 MPa RC Column (27.5 cm x 27.5 cm) | Column | 40MPa | Concrete Rectangular | 275 | 275 | 756.3 | 3200 | 0.24 | 592.05 | G300E | 2419200 | 18.98 | G300E | 0 | 0
466 | Story17 | C37 | 40 MPa RC Column (27.5 cm x 27.5 cm) | Column | 40MPa | Concrete Rectangular | 275 | 275 | 756.3 | 3200 | 0.24 | 592.05 | G300E | 2419200 | 18.98 | G300E | 0 | 0
467 | Story17 | C38 | 40 MPa RC Column (27.5 cm x 27.5 cm) | Column | 40MPa | Concrete Rectangular | 275 | 275 | 756.3 | 3200 | 0.24 | 592.05 | G300E | 7726933.33 | 60.63 | G300E | 0 | 0
468 | Story17 | C39 | 40 MPa RC Column (27.5 cm x 27.5 cm) | Column | 40MPa | Concrete Rectangular | 275 | 275 | 756.3 | 3200 | 0.24 | 592.05 | G300E | 9614933.33 | 75.44 | G300E | 0 | 0
469 | Story17 | C4 | 40 MPa RC Column (27.5 cm x 27.5 cm) | Column | 40MPa | Concrete Rectangular | 275 | 275 | 756.3 | 3200 | 0.24 | 592.05 | G300E | 2419200 | 18.98 | G300E | 0 | 0
470 | Story17 | C40 | 40 MPa RC Column (27.5 cm x 27.5 cm) | Column | 40MPa | Concrete Rectangular | 275 | 275 | 756.3 | 3200 | 0.24 | 592.05 | G300E | 9586133.33 | 75.22 | G300E | 0 | 0
471 | Story17 | C41 | 40 MPa RC Column (27.5 cm x 27.5 cm) | Column | 40MPa | Concrete Rectangular | 275 | 275 | 756.3 | 3225 | 0.24 | 596.67 | G300E | 7529300 | 59.08 | G300E | 0 | 0
472 | Story17 | C42 | 40 MPa RC Column (27.5 cm x 27.5 cm) | Column | 40MPa | Concrete Rectangular | 275 | 275 | 756.3 | 3200 | 0.24 | 592.05 | G300E | 6819200 | 53.51 | G300E | 0 | 0
473 | Story17 | C43 | 40 MPa RC Column (27.5 cm x 27.5 cm) | Column | 40MPa | Concrete Rectangular | 275 | 275 | 756.3 | 3200 | 0.24 | 592.05 | G300E | 5258666.67 | 41.26 | G300E | 0 | 0
474 | Story17 | C44 | 40 MPa RC Column (27.5 cm x 27.5 cm) | Column | 40MPa | Concrete Rectangular | 275 | 275 | 756.3 | 3200 | 0.24 | 592.05 | G300E | 2419200 | 18.98 | G300E | 0 | 0
475 | Story17 | C45 | 40 MPa RC Column (27.5 cm x 27.5 cm) | Column | 40MPa | Concrete Rectangular | 275 | 275 | 756.3 | 3200 | 0.24 | 592.05 | G300E | 2419200 | 18.98 | G300E | 0 | 0
476 | Story17 | C46 | 40 MPa RC Column (27.5 cm x 27.5 cm) | Column | 40MPa | Concrete Rectangular | 275 | 275 | 756.3 | 3200 | 0.24 | 592.05 | G300E | 5259733.33 | 41.27 | G300E | 0 | 0
477 | Story17 | C47 | 40 MPa RC Column (27.5 cm x 27.5 cm) | Column | 40MPa | Concrete Rectangular | 275 | 275 | 756.3 | 3200 | 0.24 | 592.05 | G300E | 6819200 | 53.51 | G300E | 0 | 0
478 | Story17 | C48 | 40 MPa RC Column (27.5 cm x 27.5 cm) | Column | 40MPa | Concrete Rectangular | 275 | 275 | 756.3 | 3225 | 0.24 | 596.67 | G300E | 7529300 | 59.08 | G300E | 0 | 0
479 | Story17 | C5 | 40 MPa RC Column (27.5 cm x 27.5 cm) | Column | 40MPa | Concrete Rectangular | 275 | 275 | 756.3 | 3200 | 0.24 | 592.05 | G300E | 2419200 | 18.98 | G300E | 0 | 0
480 | Story17 | C6 | 40 MPa RC Column (27.5 cm x 27.5 cm) | Column | 40MPa | Concrete Rectangular | 275 | 275 | 756.3 | 3200 | 0.24 | 592.05 | G300E | 5261866.67 | 41.29 | G300E | 0 | 0
481 | Story17 | C7 | 40 MPa RC Column (27.5 cm x 27.5 cm) | Column | 40MPa | Concrete Rectangular | 275 | 275 | 756.3 | 3200 | 0.24 | 592.05 | G300E | 6821333.33 | 53.52 | G300E | 0 | 0
482 | Story17 | C8 | 40 MPa RC Column (27.5 cm x 27.5 cm) | Column | 40MPa | Concrete Rectangular | 275 | 275 | 756.3 | 3225 | 0.24 | 596.67 | G300E | 7529300 | 59.08 | G300E | 0 | 0
483 | Story17 | C9 | 40 MPa RC Column (27.5 cm x 27.5 cm) | Column | 40MPa | Concrete Rectangular | 275 | 275 | 756.3 | 3200 | 0.24 | 592.05 | G300E | 9586133.33 | 75.22 | G300E | 0 | 0
484 | Story18 | C1 | 40 MPa RC Column (27.5 cm x 27.5 cm) | Column | 40MPa | Concrete Rectangular | 275 | 275 | 756.3 | 3225 | 0.24 | 596.67 | G300E | 5614725 | 44.06 | G300E | 0 | 0
485 | Story18 | C10 | 40 MPa RC Column (27.5 cm x 27.5 cm) | Column | 40MPa | Concrete Rectangular | 275 | 275 | 756.3 | 3200 | 0.24 | 592.05 | G300E | 3714133.33 | 29.14 | G300E | 0 | 0
486 | Story18 | C11 | 40 MPa RC Column (27.5 cm x 27.5 cm) | Column | 40MPa | Concrete Rectangular | 275 | 275 | 756.3 | 3200 | 0.24 | 592.05 | G300E | 2740266.67 | 21.5 | G300E | 0 | 0
487 | Story18 | C12 | 40 MPa RC Column (27.5 cm x 27.5 cm) | Column | 40MPa | Concrete Rectangular | 275 | 275 | 756.3 | 3200 | 0.24 | 592.05 | G300E | 2419200 | 18.98 | G300E | 0 | 0
488 | Story18 | C13 | 40 MPa RC Column (27.5 cm x 27.5 cm) | Column | 40MPa | Concrete Rectangular | 275 | 275 | 756.3 | 3200 | 0.24 | 592.05 | G300E | 2419200 | 18.98 | G300E | 0 | 0
489 | Story18 | C14 | 40 MPa RC Column (27.5 cm x 27.5 cm) | Column | 40MPa | Concrete Rectangular | 275 | 275 | 756.3 | 3200 | 0.24 | 592.05 | G300E | 2754133.33 | 21.61 | G300E | 0 | 0
490 | Story18 | C15 | 40 MPa RC Column (27.5 cm x 27.5 cm) | Column | 40MPa | Concrete Rectangular | 275 | 275 | 756.3 | 3200 | 0.24 | 592.05 | G300E | 3715200 | 29.15 | G300E | 0 | 0
491 | Story18 | C16 | 40 MPa RC Column (27.5 cm x 27.5 cm) | Column | 40MPa | Concrete Rectangular | 275 | 275 | 756.3 | 3200 | 0.24 | 592.05 | G300E | 7578666.67 | 59.47 | G300E | 0 | 0
492 | Story18 | C17 | 40 MPa RC Column (27.5 cm x 27.5 cm) | Column | 40MPa | Concrete Rectangular | 275 | 275 | 756.3 | 3200 | 0.24 | 592.05 | G300E | 5934933.33 | 46.57 | G300E | 0 | 0
493 | Story18 | C18 | 40 MPa RC Column (27.5 cm x 27.5 cm) | Column | 40MPa | Concrete Rectangular | 275 | 275 | 756.3 | 3200 | 0.24 | 592.05 | G300E | 2419200 | 18.98 | G300E | 0 | 0
494 | Story18 | C19 | 40 MPa RC Column (27.5 cm x 27.5 cm) | Column | 40MPa | Concrete Rectangular | 275 | 275 | 756.3 | 3200 | 0.24 | 592.05 | G300E | 2419200 | 18.98 | G300E | 0 | 0
495 | Story18 | C2 | 40 MPa RC Column (27.5 cm x 27.5 cm) | Column | 40MPa | Concrete Rectangular | 275 | 275 | 756.3 | 3200 | 0.24 | 592.05 | G300E | 5283200 | 41.45 | G300E | 0 | 0
496 | Story18 | C22 | 40 MPa RC Column (27.5 cm x 27.5 cm) | Column | 40MPa | Concrete Rectangular | 275 | 275 | 756.3 | 3200 | 0.24 | 592.05 | G300E | 2419200 | 18.98 | G300E | 0 | 0
497 | Story18 | C23 | 40 MPa RC Column (27.5 cm x 27.5 cm) | Column | 40MPa | Concrete Rectangular | 275 | 275 | 756.3 | 3200 | 0.24 | 592.05 | G300E | 2419200 | 18.98 | G300E | 0 | 0
498 | Story18 | C24 | 40 MPa RC Column (27.5 cm x 27.5 cm) | Column | 40MPa | Concrete Rectangular | 275 | 275 | 756.3 | 3200 | 0.24 | 592.05 | G300E | 5936000 | 46.58 | G300E | 0 | 0
499 | Story18 | C25 | 40 MPa RC Column (27.5 cm x 27.5 cm) | Column | 40MPa | Concrete Rectangular | 275 | 275 | 756.3 | 3200 | 0.24 | 592.05 | G300E | 5934933.33 | 46.57 | G300E | 0 | 0
500 | Story18 | C26 | 40 MPa RC Column (27.5 cm x 27.5 cm) | Column | 40MPa | Concrete Rectangular | 275 | 275 | 756.3 | 3200 | 0.24 | 592.05 | G300E | 2419200 | 18.98 | G300E | 0 | 0
501 | Story18 | C27 | 40 MPa RC Column (27.5 cm x 27.5 cm) | Column | 40MPa | Concrete Rectangular | 275 | 275 | 756.3 | 3200 | 0.24 | 592.05 | G300E | 2419200 | 18.98 | G300E | 0 | 0
502 | Story18 | C3 | 40 MPa RC Column (27.5 cm x 27.5 cm) | Column | 40MPa | Concrete Rectangular | 275 | 275 | 756.3 | 3200 | 0.24 | 592.05 | G300E | 3889066.67 | 30.52 | G300E | 0 | 0
503 | Story18 | C30 | 40 MPa RC Column (27.5 cm x 27.5 cm) | Column | 40MPa | Concrete Rectangular | 275 | 275 | 756.3 | 3200 | 0.24 | 592.05 | G300E | 2419200 | 18.98 | G300E | 0 | 0
504 | Story18 | C31 | 40 MPa RC Column (27.5 cm x 27.5 cm) | Column | 40MPa | Concrete Rectangular | 275 | 275 | 756.3 | 3200 | 0.24 | 592.05 | G300E | 2419200 | 18.98 | G300E | 0 | 0
505 | Story18 | C32 | 40 MPa RC Column (27.5 cm x 27.5 cm) | Column | 40MPa | Concrete Rectangular | 275 | 275 | 756.3 | 3200 | 0.24 | 592.05 | G300E | 5936000 | 46.58 | G300E | 0 | 0
506 | Story18 | C33 | 40 MPa RC Column (27.5 cm x 27.5 cm) | Column | 40MPa | Concrete Rectangular | 275 | 275 | 756.3 | 3200 | 0.24 | 592.05 | G300E | 7578666.67 | 59.47 | G300E | 0 | 0
507 | Story18 | C34 | 40 MPa RC Column (27.5 cm x 27.5 cm) | Column | 40MPa | Concrete Rectangular | 275 | 275 | 756.3 | 3200 | 0.24 | 592.05 | G300E | 3715200 | 29.15 | G300E | 0 | 0
508 | Story18 | C35 | 40 MPa RC Column (27.5 cm x 27.5 cm) | Column | 40MPa | Concrete Rectangular | 275 | 275 | 756.3 | 3200 | 0.24 | 592.05 | G300E | 2754133.33 | 21.61 | G300E | 0 | 0
509 | Story18 | C36 | 40 MPa RC Column (27.5 cm x 27.5 cm) | Column | 40MPa | Concrete Rectangular | 275 | 275 | 756.3 | 3200 | 0.24 | 592.05 | G300E | 2419200 | 18.98 | G300E | 0 | 0
510 | Story18 | C37 | 40 MPa RC Column (27.5 cm x 27.5 cm) | Column | 40MPa | Concrete Rectangular | 275 | 275 | 756.3 | 3200 | 0.24 | 592.05 | G300E | 2419200 | 18.98 | G300E | 0 | 0
511 | Story18 | C38 | 40 MPa RC Column (27.5 cm x 27.5 cm) | Column | 40MPa | Concrete Rectangular | 275 | 275 | 756.3 | 3200 | 0.24 | 592.05 | G300E | 2753066.67 | 21.6 | G300E | 0 | 0
512 | Story18 | C39 | 40 MPa RC Column (27.5 cm x 27.5 cm) | Column | 40MPa | Concrete Rectangular | 275 | 275 | 756.3 | 3200 | 0.24 | 592.05 | G300E | 3715200 | 29.15 | G300E | 0 | 0
513 | Story18 | C4 | 40 MPa RC Column (27.5 cm x 27.5 cm) | Column | 40MPa | Concrete Rectangular | 275 | 275 | 756.3 | 3200 | 0.24 | 592.05 | G300E | 2419200 | 18.98 | G300E | 0 | 0
514 | Story18 | C40 | 40 MPa RC Column (27.5 cm x 27.5 cm) | Column | 40MPa | Concrete Rectangular | 275 | 275 | 756.3 | 3200 | 0.24 | 592.05 | G300E | 7578666.67 | 59.47 | G300E | 0 | 0
515 | Story18 | C41 | 40 MPa RC Column (27.5 cm x 27.5 cm) | Column | 40MPa | Concrete Rectangular | 275 | 275 | 756.3 | 3225 | 0.24 | 596.67 | G300E | 5613650 | 44.05 | G300E | 0 | 0
516 | Story18 | C42 | 40 MPa RC Column (27.5 cm x 27.5 cm) | Column | 40MPa | Concrete Rectangular | 275 | 275 | 756.3 | 3200 | 0.24 | 592.05 | G300E | 5283200 | 41.45 | G300E | 0 | 0
517 | Story18 | C43 | 40 MPa RC Column (27.5 cm x 27.5 cm) | Column | 40MPa | Concrete Rectangular | 275 | 275 | 756.3 | 3200 | 0.24 | 592.05 | G300E | 3973333.33 | 31.18 | G300E | 0 | 0
518 | Story18 | C44 | 40 MPa RC Column (27.5 cm x 27.5 cm) | Column | 40MPa | Concrete Rectangular | 275 | 275 | 756.3 | 3200 | 0.24 | 592.05 | G300E | 2419200 | 18.98 | G300E | 0 | 0
519 | Story18 | C45 | 40 MPa RC Column (27.5 cm x 27.5 cm) | Column | 40MPa | Concrete Rectangular | 275 | 275 | 756.3 | 3200 | 0.24 | 592.05 | G300E | 2419200 | 18.98 | G300E | 0 | 0
520 | Story18 | C46 | 40 MPa RC Column (27.5 cm x 27.5 cm) | Column | 40MPa | Concrete Rectangular | 275 | 275 | 756.3 | 3200 | 0.24 | 592.05 | G300E | 3973333.33 | 31.18 | G300E | 0 | 0
521 | Story18 | C47 | 40 MPa RC Column (27.5 cm x 27.5 cm) | Column | 40MPa | Concrete Rectangular | 275 | 275 | 756.3 | 3200 | 0.24 | 592.05 | G300E | 5283200 | 41.45 | G300E | 0 | 0
522 | Story18 | C48 | 40 MPa RC Column (27.5 cm x 27.5 cm) | Column | 40MPa | Concrete Rectangular | 275 | 275 | 756.3 | 3225 | 0.24 | 596.67 | G300E | 5613650 | 44.05 | G300E | 0 | 0
523 | Story18 | C5 | 40 MPa RC Column (27.5 cm x 27.5 cm) | Column | 40MPa | Concrete Rectangular | 275 | 275 | 756.3 | 3200 | 0.24 | 592.05 | G300E | 2419200 | 18.98 | G300E | 0 | 0
524 | Story18 | C6 | 40 MPa RC Column (27.5 cm x 27.5 cm) | Column | 40MPa | Concrete Rectangular | 275 | 275 | 756.3 | 3200 | 0.24 | 592.05 | G300E | 3976533.33 | 31.2 | G300E | 0 | 0
525 | Story18 | C7 | 40 MPa RC Column (27.5 cm x 27.5 cm) | Column | 40MPa | Concrete Rectangular | 275 | 275 | 756.3 | 3200 | 0.24 | 592.05 | G300E | 5285333.33 | 41.47 | G300E | 0 | 0
526 | Story18 | C8 | 40 MPa RC Column (27.5 cm x 27.5 cm) | Column | 40MPa | Concrete Rectangular | 275 | 275 | 756.3 | 3225 | 0.24 | 596.67 | G300E | 5613650 | 44.05 | G300E | 0 | 0
527 | Story18 | C9 | 40 MPa RC Column (27.5 cm x 27.5 cm) | Column | 40MPa | Concrete Rectangular | 275 | 275 | 756.3 | 3200 | 0.24 | 592.05 | G300E | 7578666.67 | 59.47 | G300E | 0 | 0
528 | Story19 | C1 | 40 MPa RC Column (25 cm x 25 cm) | Column | 40MPa | Concrete Rectangular | 250 | 250 | 625 | 3225 | 0.2 | 493.12 | G300E | 10653250 | 83.59 | G300E | 0 | 0
529 | Story19 | C10 | 40 MPa RC Column (25 cm x 25 cm) | Column | 40MPa | Concrete Rectangular | 250 | 250 | 625 | 3225 | 0.2 | 493.12 | G300E | 5507225 | 43.21 | G300E | 0 | 0
530 | Story19 | C11 | 40 MPa RC Column (25 cm x 25 cm) | Column | 40MPa | Concrete Rectangular | 250 | 250 | 625 | 3225 | 0.2 | 493.12 | G300E | 3778625 | 29.65 | G300E | 0 | 0
531 | Story19 | C12 | 40 MPa RC Column (25 cm x 25 cm) | Column | 40MPa | Concrete Rectangular | 250 | 250 | 625 | 3225 | 0.2 | 493.12 | G300E | 2886375 | 22.65 | G300E | 0 | 0
532 | Story19 | C13 | 40 MPa RC Column (25 cm x 25 cm) | Column | 40MPa | Concrete Rectangular | 250 | 250 | 625 | 3225 | 0.2 | 493.12 | G300E | 2836925 | 22.26 | G300E | 0 | 0
533 | Story19 | C14 | 40 MPa RC Column (25 cm x 25 cm) | Column | 40MPa | Concrete Rectangular | 250 | 250 | 625 | 3225 | 0.2 | 493.12 | G300E | 3787225 | 29.72 | G300E | 0 | 0
534 | Story19 | C15 | 40 MPa RC Column (25 cm x 25 cm) | Column | 40MPa | Concrete Rectangular | 250 | 250 | 625 | 3225 | 0.2 | 493.12 | G300E | 5505075 | 43.19 | G300E | 0 | 0
535 | Story19 | C16 | 40 MPa RC Column (25 cm x 25 cm) | Column | 40MPa | Concrete Rectangular | 250 | 250 | 625 | 3225 | 0.2 | 493.12 | G300E | 8981625 | 70.47 | G300E | 0 | 0
536 | Story19 | C17 | 40 MPa RC Column (25 cm x 25 cm) | Column | 40MPa | Concrete Rectangular | 250 | 250 | 625 | 3225 | 0.2 | 493.12 | G300E | 7277750 | 57.1 | G300E | 0 | 0
537 | Story19 | C18 | 40 MPa RC Column (25 cm x 25 cm) | Column | 40MPa | Concrete Rectangular | 250 | 250 | 625 | 3225 | 0.2 | 493.12 | G300E | 2510125 | 19.7 | G300E | 0 | 0
538 | Story19 | C19 | 40 MPa RC Column (25 cm x 25 cm) | Column | 40MPa | Concrete Rectangular | 250 | 250 | 625 | 3225 | 0.2 | 493.12 | G300E | 2970225 | 23.31 | G300E | 0 | 0
539 | Story19 | C2 | 40 MPa RC Column (25 cm x 25 cm) | Column | 40MPa | Concrete Rectangular | 250 | 250 | 625 | 3225 | 0.2 | 493.12 | G300E | 6127500 | 48.08 | G300E | 0 | 0
540 | Story19 | C22 | 40 MPa RC Column (25 cm x 25 cm) | Column | 40MPa | Concrete Rectangular | 250 | 250 | 625 | 3225 | 0.2 | 493.12 | G300E | 2970225 | 23.31 | G300E | 0 | 0
541 | Story19 | C23 | 40 MPa RC Column (25 cm x 25 cm) | Column | 40MPa | Concrete Rectangular | 250 | 250 | 625 | 3225 | 0.2 | 493.12 | G300E | 2284375 | 17.92 | G300E | 0 | 0
542 | Story19 | C24 | 40 MPa RC Column (25 cm x 25 cm) | Column | 40MPa | Concrete Rectangular | 250 | 250 | 625 | 3225 | 0.2 | 493.12 | G300E | 7277750 | 57.1 | G300E | 0 | 0
543 | Story19 | C25 | 40 MPa RC Column (25 cm x 25 cm) | Column | 40MPa | Concrete Rectangular | 250 | 250 | 625 | 3225 | 0.2 | 493.12 | G300E | 7277750 | 57.1 | G300E | 0 | 0
544 | Story19 | C26 | 40 MPa RC Column (25 cm x 25 cm) | Column | 40MPa | Concrete Rectangular | 250 | 250 | 625 | 3225 | 0.2 | 493.12 | G300E | 2512275 | 19.71 | G300E | 0 | 0
545 | Story19 | C27 | 40 MPa RC Column (25 cm x 25 cm) | Column | 40MPa | Concrete Rectangular | 250 | 250 | 625 | 3225 | 0.2 | 493.12 | G300E | 2971300 | 23.31 | G300E | 0 | 0
546 | Story19 | C3 | 40 MPa RC Column (25 cm x 25 cm) | Column | 40MPa | Concrete Rectangular | 250 | 250 | 625 | 3225 | 0.2 | 493.12 | G300E | 4845025 | 38.02 | G300E | 0 | 0
547 | Story19 | C30 | 40 MPa RC Column (25 cm x 25 cm) | Column | 40MPa | Concrete Rectangular | 250 | 250 | 625 | 3225 | 0.2 | 493.12 | G300E | 2971300 | 23.31 | G300E | 0 | 0
548 | Story19 | C31 | 40 MPa RC Column (25 cm x 25 cm) | Column | 40MPa | Concrete Rectangular | 250 | 250 | 625 | 3225 | 0.2 | 493.12 | G300E | 2286525 | 17.94 | G300E | 0 | 0
549 | Story19 | C32 | 40 MPa RC Column (25 cm x 25 cm) | Column | 40MPa | Concrete Rectangular | 250 | 250 | 625 | 3225 | 0.2 | 493.12 | G300E | 7277750 | 57.1 | G300E | 0 | 0
550 | Story19 | C33 | 40 MPa RC Column (25 cm x 25 cm) | Column | 40MPa | Concrete Rectangular | 250 | 250 | 625 | 3225 | 0.2 | 493.12 | G300E | 8980550 | 70.46 | G300E | 0 | 0
551 | Story19 | C34 | 40 MPa RC Column (25 cm x 25 cm) | Column | 40MPa | Concrete Rectangular | 250 | 250 | 625 | 3225 | 0.2 | 493.12 | G300E | 5488950 | 43.07 | G300E | 0 | 0
552 | Story19 | C35 | 40 MPa RC Column (25 cm x 25 cm) | Column | 40MPa | Concrete Rectangular | 250 | 250 | 625 | 3225 | 0.2 | 493.12 | G300E | 3787225 | 29.72 | G300E | 0 | 0
553 | Story19 | C36 | 40 MPa RC Column (25 cm x 25 cm) | Column | 40MPa | Concrete Rectangular | 250 | 250 | 625 | 3225 | 0.2 | 493.12 | G300E | 2842300 | 22.3 | G300E | 0 | 0
554 | Story19 | C37 | 40 MPa RC Column (25 cm x 25 cm) | Column | 40MPa | Concrete Rectangular | 250 | 250 | 625 | 3225 | 0.2 | 493.12 | G300E | 2842300 | 22.3 | G300E | 0 | 0
555 | Story19 | C38 | 40 MPa RC Column (25 cm x 25 cm) | Column | 40MPa | Concrete Rectangular | 250 | 250 | 625 | 3225 | 0.2 | 493.12 | G300E | 3787225 | 29.72 | G300E | 0 | 0
556 | Story19 | C39 | 40 MPa RC Column (25 cm x 25 cm) | Column | 40MPa | Concrete Rectangular | 250 | 250 | 625 | 3225 | 0.2 | 493.12 | G300E | 5490025 | 43.08 | G300E | 0 | 0
557 | Story19 | C4 | 40 MPa RC Column (25 cm x 25 cm) | Column | 40MPa | Concrete Rectangular | 250 | 250 | 625 | 3225 | 0.2 | 493.12 | G300E | 2015625 | 15.82 | G300E | 0 | 0
558 | Story19 | C40 | 40 MPa RC Column (25 cm x 25 cm) | Column | 40MPa | Concrete Rectangular | 250 | 250 | 625 | 3225 | 0.2 | 493.12 | G300E | 8981625 | 70.47 | G300E | 0 | 0
559 | Story19 | C41 | 40 MPa RC Column (25 cm x 25 cm) | Column | 40MPa | Concrete Rectangular | 250 | 250 | 625 | 3225 | 0.2 | 493.12 | G300E | 10653250 | 83.59 | G300E | 0 | 0
560 | Story19 | C42 | 40 MPa RC Column (25 cm x 25 cm) | Column | 40MPa | Concrete Rectangular | 250 | 250 | 625 | 3225 | 0.2 | 493.12 | G300E | 6127500 | 48.08 | G300E | 0 | 0
561 | Story19 | C43 | 40 MPa RC Column (25 cm x 25 cm) | Column | 40MPa | Concrete Rectangular | 250 | 250 | 625 | 3225 | 0.2 | 493.12 | G300E | 4910600 | 38.53 | G300E | 0 | 0
562 | Story19 | C44 | 40 MPa RC Column (25 cm x 25 cm) | Column | 40MPa | Concrete Rectangular | 250 | 250 | 625 | 3225 | 0.2 | 493.12 | G300E | 2015625 | 15.82 | G300E | 0 | 0
563 | Story19 | C45 | 40 MPa RC Column (25 cm x 25 cm) | Column | 40MPa | Concrete Rectangular | 250 | 250 | 625 | 3225 | 0.2 | 493.12 | G300E | 2015625 | 15.82 | G300E | 0 | 0
564 | Story19 | C46 | 40 MPa RC Column (25 cm x 25 cm) | Column | 40MPa | Concrete Rectangular | 250 | 250 | 625 | 3225 | 0.2 | 493.12 | G300E | 4910600 | 38.53 | G300E | 0 | 0
565 | Story19 | C47 | 40 MPa RC Column (25 cm x 25 cm) | Column | 40MPa | Concrete Rectangular | 250 | 250 | 625 | 3225 | 0.2 | 493.12 | G300E | 6127500 | 48.08 | G300E | 0 | 0
566 | Story19 | C48 | 40 MPa RC Column (25 cm x 25 cm) | Column | 40MPa | Concrete Rectangular | 250 | 250 | 625 | 3225 | 0.2 | 493.12 | G300E | 10653250 | 83.59 | G300E | 0 | 0
567 | Story19 | C5 | 40 MPa RC Column (25 cm x 25 cm) | Column | 40MPa | Concrete Rectangular | 250 | 250 | 625 | 3225 | 0.2 | 493.12 | G300E | 2015625 | 15.82 | G300E | 0 | 0
568 | Story19 | C6 | 40 MPa RC Column (25 cm x 25 cm) | Column | 40MPa | Concrete Rectangular | 250 | 250 | 625 | 3225 | 0.2 | 493.12 | G300E | 4912750 | 38.55 | G300E | 0 | 0
569 | Story19 | C7 | 40 MPa RC Column (25 cm x 25 cm) | Column | 40MPa | Concrete Rectangular | 250 | 250 | 625 | 3225 | 0.2 | 493.12 | G300E | 6128575 | 48.09 | G300E | 0 | 0
570 | Story19 | C8 | 40 MPa RC Column (25 cm x 25 cm) | Column | 40MPa | Concrete Rectangular | 250 | 250 | 625 | 3225 | 0.2 | 493.12 | G300E | 10652175 | 83.58 | G300E | 0 | 0
571 | Story19 | C9 | 40 MPa RC Column (25 cm x 25 cm) | Column | 40MPa | Concrete Rectangular | 250 | 250 | 625 | 3225 | 0.2 | 493.12 | G300E | 8981625 | 70.47 | G300E | 0 | 0
572 | Story2 | C1 | 40 MPa RC Column (52.5 cm x 52.5 cm) | Column | 40MPa | Concrete Rectangular | 525 | 525 | 2756.3 | 3250 | 0.9 | 2191.51 | G300E | 8957000 | 70.28 | G300E | 0 | 0
573 | Story2 | C10 | 40 MPa RC Column (52.5 cm x 52.5 cm) | Column | 40MPa | Concrete Rectangular | 525 | 525 | 2756.3 | 3225 | 0.89 | 2174.66 | G300E | 49761750 | 390.45 | G300E | 0 | 0
574 | Story2 | C11 | 40 MPa RC Column (52.5 cm x 52.5 cm) | Column | 40MPa | Concrete Rectangular | 525 | 525 | 2756.3 | 3225 | 0.89 | 2174.66 | G300E | 44611425 | 350.04 | G300E | 0 | 0
575 | Story2 | C12 | 40 MPa RC Column (52.5 cm x 52.5 cm) | Column | 40MPa | Concrete Rectangular | 525 | 525 | 2756.3 | 3225 | 0.89 | 2174.66 | G300E | 8888100 | 69.74 | G300E | 0 | 0
576 | Story2 | C13 | 40 MPa RC Column (52.5 cm x 52.5 cm) | Column | 40MPa | Concrete Rectangular | 525 | 525 | 2756.3 | 3225 | 0.89 | 2174.66 | G300E | 8888100 | 69.74 | G300E | 0 | 0
577 | Story2 | C14 | 40 MPa RC Column (52.5 cm x 52.5 cm) | Column | 40MPa | Concrete Rectangular | 525 | 525 | 2756.3 | 3225 | 0.89 | 2174.66 | G300E | 42925825 | 336.81 | G300E | 0 | 0
578 | Story2 | C15 | 40 MPa RC Column (52.5 cm x 52.5 cm) | Column | 40MPa | Concrete Rectangular | 525 | 525 | 2756.3 | 3225 | 0.89 | 2174.66 | G300E | 49768200 | 390.5 | G300E | 0 | 0
579 | Story2 | C16 | 40 MPa RC Column (52.5 cm x 52.5 cm) | Column | 40MPa | Concrete Rectangular | 525 | 525 | 2756.3 | 3225 | 0.89 | 2174.66 | G300E | 8888100 | 69.74 | G300E | 0 | 0
580 | Story2 | C17 | 40 MPa RC Column (52.5 cm x 52.5 cm) | Column | 40MPa | Concrete Rectangular | 525 | 525 | 2756.3 | 3225 | 0.89 | 2174.66 | G300E | 8888100 | 69.74 | G300E | 0 | 0
581 | Story2 | C18 | 40 MPa RC Column (52.5 cm x 52.5 cm) | Column | 40MPa | Concrete Rectangular | 525 | 525 | 2756.3 | 3225 | 0.89 | 2174.66 | G300E | 29450700 | 231.08 | G300E | 0 | 0
582 | Story2 | C19 | 40 MPa RC Column (52.5 cm x 52.5 cm) | Column | 40MPa | Concrete Rectangular | 525 | 525 | 2756.3 | 3225 | 0.89 | 2174.66 | G300E | 17264500 | 135.46 | G300E | 0 | 0
583 | Story2 | C2 | 40 MPa RC Column (52.5 cm x 52.5 cm) | Column | 40MPa | Concrete Rectangular | 525 | 525 | 2756.3 | 3225 | 0.89 | 2174.66 | G300E | 8888100 | 69.74 | G300E | 0 | 0
584 | Story2 | C22 | 40 MPa RC Column (52.5 cm x 52.5 cm) | Column | 40MPa | Concrete Rectangular | 525 | 525 | 2756.3 | 3225 | 0.89 | 2174.66 | G300E | 17268800 | 135.5 | G300E | 0 | 0
585 | Story2 | C23 | 40 MPa RC Column (52.5 cm x 52.5 cm) | Column | 40MPa | Concrete Rectangular | 525 | 525 | 2756.3 | 3225 | 0.89 | 2174.66 | G300E | 29455000 | 231.11 | G300E | 0 | 0
586 | Story2 | C24 | 40 MPa RC Column (52.5 cm x 52.5 cm) | Column | 40MPa | Concrete Rectangular | 525 | 525 | 2756.3 | 3225 | 0.89 | 2174.66 | G300E | 8888100 | 69.74 | G300E | 0 | 0
587 | Story2 | C25 | 40 MPa RC Column (52.5 cm x 52.5 cm) | Column | 40MPa | Concrete Rectangular | 525 | 525 | 2756.3 | 3225 | 0.89 | 2174.66 | G300E | 8888100 | 69.74 | G300E | 0 | 0
588 | Story2 | C26 | 40 MPa RC Column (52.5 cm x 52.5 cm) | Column | 40MPa | Concrete Rectangular | 525 | 525 | 2756.3 | 3225 | 0.89 | 2174.66 | G300E | 29453925 | 231.11 | G300E | 0 | 0
589 | Story2 | C27 | 40 MPa RC Column (52.5 cm x 52.5 cm) | Column | 40MPa | Concrete Rectangular | 525 | 525 | 2756.3 | 3225 | 0.89 | 2174.66 | G300E | 17267725 | 135.49 | G300E | 0 | 0
590 | Story2 | C3 | 40 MPa RC Column (52.5 cm x 52.5 cm) | Column | 40MPa | Concrete Rectangular | 525 | 525 | 2756.3 | 3225 | 0.89 | 2174.66 | G300E | 8888100 | 69.74 | G300E | 0 | 0
591 | Story2 | C30 | 40 MPa RC Column (52.5 cm x 52.5 cm) | Column | 40MPa | Concrete Rectangular | 525 | 525 | 2756.3 | 3225 | 0.89 | 2174.66 | G300E | 17270950 | 135.51 | G300E | 0 | 0
592 | Story2 | C31 | 40 MPa RC Column (52.5 cm x 52.5 cm) | Column | 40MPa | Concrete Rectangular | 525 | 525 | 2756.3 | 3225 | 0.89 | 2174.66 | G300E | 29455000 | 231.11 | G300E | 0 | 0
593 | Story2 | C32 | 40 MPa RC Column (52.5 cm x 52.5 cm) | Column | 40MPa | Concrete Rectangular | 525 | 525 | 2756.3 | 3225 | 0.89 | 2174.66 | G300E | 8888100 | 69.74 | G300E | 0 | 0
594 | Story2 | C33 | 40 MPa RC Column (52.5 cm x 52.5 cm) | Column | 40MPa | Concrete Rectangular | 525 | 525 | 2756.3 | 3225 | 0.89 | 2174.66 | G300E | 8888100 | 69.74 | G300E | 0 | 0
595 | Story2 | C34 | 40 MPa RC Column (52.5 cm x 52.5 cm) | Column | 40MPa | Concrete Rectangular | 525 | 525 | 2756.3 | 3225 | 0.89 | 2174.66 | G300E | 49768200 | 390.5 | G300E | 0 | 0
596 | Story2 | C35 | 40 MPa RC Column (52.5 cm x 52.5 cm) | Column | 40MPa | Concrete Rectangular | 525 | 525 | 2756.3 | 3225 | 0.89 | 2174.66 | G300E | 42923675 | 336.8 | G300E | 0 | 0
597 | Story2 | C36 | 40 MPa RC Column (52.5 cm x 52.5 cm) | Column | 40MPa | Concrete Rectangular | 525 | 525 | 2756.3 | 3225 | 0.89 | 2174.66 | G300E | 8888100 | 69.74 | G300E | 0 | 0
598 | Story2 | C37 | 40 MPa RC Column (52.5 cm x 52.5 cm) | Column | 40MPa | Concrete Rectangular | 525 | 525 | 2756.3 | 3225 | 0.89 | 2174.66 | G300E | 8888100 | 69.74 | G300E | 0 | 0
599 | Story2 | C38 | 40 MPa RC Column (52.5 cm x 52.5 cm) | Column | 40MPa | Concrete Rectangular | 525 | 525 | 2756.3 | 3225 | 0.89 | 2174.66 | G300E | 43011825 | 337.49 | G300E | 0 | 0
600 | Story2 | C39 | 40 MPa RC Column (52.5 cm x 52.5 cm) | Column | 40MPa | Concrete Rectangular | 525 | 525 | 2756.3 | 3225 | 0.89 | 2174.66 | G300E | 49768200 | 390.5 | G300E | 0 | 0
601 | Story2 | C4 | 40 MPa RC Column (52.5 cm x 52.5 cm) | Column | 40MPa | Concrete Rectangular | 525 | 525 | 2756.3 | 3225 | 0.89 | 2174.66 | G300E | 8888100 | 69.74 | G300E | 0 | 0
602 | Story2 | C40 | 40 MPa RC Column (52.5 cm x 52.5 cm) | Column | 40MPa | Concrete Rectangular | 525 | 525 | 2756.3 | 3225 | 0.89 | 2174.66 | G300E | 8888100 | 69.74 | G300E | 0 | 0
603 | Story2 | C41 | 40 MPa RC Column (52.5 cm x 52.5 cm) | Column | 40MPa | Concrete Rectangular | 525 | 525 | 2756.3 | 3250 | 0.9 | 2191.51 | G300E | 8957000 | 70.28 | G300E | 0 | 0
604 | Story2 | C42 | 40 MPa RC Column (52.5 cm x 52.5 cm) | Column | 40MPa | Concrete Rectangular | 525 | 525 | 2756.3 | 3225 | 0.89 | 2174.66 | G300E | 8888100 | 69.74 | G300E | 0 | 0
605 | Story2 | C43 | 40 MPa RC Column (52.5 cm x 52.5 cm) | Column | 40MPa | Concrete Rectangular | 525 | 525 | 2756.3 | 3225 | 0.89 | 2174.66 | G300E | 8888100 | 69.74 | G300E | 0 | 0
606 | Story2 | C44 | 40 MPa RC Column (52.5 cm x 52.5 cm) | Column | 40MPa | Concrete Rectangular | 525 | 525 | 2756.3 | 3225 | 0.89 | 2174.66 | G300E | 8888100 | 69.74 | G300E | 0 | 0
607 | Story2 | C45 | 40 MPa RC Column (52.5 cm x 52.5 cm) | Column | 40MPa | Concrete Rectangular | 525 | 525 | 2756.3 | 3225 | 0.89 | 2174.66 | G300E | 8888100 | 69.74 | G300E | 0 | 0
608 | Story2 | C46 | 40 MPa RC Column (52.5 cm x 52.5 cm) | Column | 40MPa | Concrete Rectangular | 525 | 525 | 2756.3 | 3225 | 0.89 | 2174.66 | G300E | 8888100 | 69.74 | G300E | 0 | 0
609 | Story2 | C47 | 40 MPa RC Column (52.5 cm x 52.5 cm) | Column | 40MPa | Concrete Rectangular | 525 | 525 | 2756.3 | 3225 | 0.89 | 2174.66 | G300E | 8888100 | 69.74 | G300E | 0 | 0
610 | Story2 | C48 | 40 MPa RC Column (52.5 cm x 52.5 cm) | Column | 40MPa | Concrete Rectangular | 525 | 525 | 2756.3 | 3250 | 0.9 | 2191.51 | G300E | 8957000 | 70.28 | G300E | 0 | 0
611 | Story2 | C5 | 40 MPa RC Column (52.5 cm x 52.5 cm) | Column | 40MPa | Concrete Rectangular | 525 | 525 | 2756.3 | 3225 | 0.89 | 2174.66 | G300E | 8888100 | 69.74 | G300E | 0 | 0
612 | Story2 | C6 | 40 MPa RC Column (52.5 cm x 52.5 cm) | Column | 40MPa | Concrete Rectangular | 525 | 525 | 2756.3 | 3225 | 0.89 | 2174.66 | G300E | 8888100 | 69.74 | G300E | 0 | 0
613 | Story2 | C7 | 40 MPa RC Column (52.5 cm x 52.5 cm) | Column | 40MPa | Concrete Rectangular | 525 | 525 | 2756.3 | 3225 | 0.89 | 2174.66 | G300E | 8888100 | 69.74 | G300E | 0 | 0
614 | Story2 | C8 | 40 MPa RC Column (52.5 cm x 52.5 cm) | Column | 40MPa | Concrete Rectangular | 525 | 525 | 2756.3 | 3250 | 0.9 | 2191.51 | G300E | 8957000 | 70.28 | G300E | 0 | 0
615 | Story2 | C9 | 40 MPa RC Column (52.5 cm x 52.5 cm) | Column | 40MPa | Concrete Rectangular | 525 | 525 | 2756.3 | 3225 | 0.89 | 2174.66 | G300E | 8888100 | 69.74 | G300E | 0 | 0
616 | Story20 | C1 | 40 MPa RC Column (25 cm x 25 cm) | Column | 40MPa | Concrete Rectangular | 250 | 250 | 625 | 3225 | 0.2 | 493.12 | G300E | 6878925 | 53.97 | G300E | 0 | 0
617 | Story20 | C10 | 40 MPa RC Column (25 cm x 25 cm) | Column | 40MPa | Concrete Rectangular | 250 | 250 | 625 | 3225 | 0.2 | 493.12 | G300E | 2015625 | 15.82 | G300E | 0 | 0
618 | Story20 | C11 | 40 MPa RC Column (25 cm x 25 cm) | Column | 40MPa | Concrete Rectangular | 250 | 250 | 625 | 3225 | 0.2 | 493.12 | G300E | 2015625 | 15.82 | G300E | 0 | 0
619 | Story20 | C12 | 40 MPa RC Column (25 cm x 25 cm) | Column | 40MPa | Concrete Rectangular | 250 | 250 | 625 | 3225 | 0.2 | 493.12 | G300E | 7678725 | 60.25 | G300E | 469237.5 | 3.68
620 | Story20 | C13 | 40 MPa RC Column (25 cm x 25 cm) | Column | 40MPa | Concrete Rectangular | 250 | 250 | 625 | 3225 | 0.2 | 493.12 | G300E | 7575525 | 59.44 | G300E | 469237.5 | 3.68
621 | Story20 | C14 | 40 MPa RC Column (25 cm x 25 cm) | Column | 40MPa | Concrete Rectangular | 250 | 250 | 625 | 3225 | 0.2 | 493.12 | G300E | 2015625 | 15.82 | G300E | 0 | 0
622 | Story20 | C15 | 40 MPa RC Column (25 cm x 25 cm) | Column | 40MPa | Concrete Rectangular | 250 | 250 | 625 | 3225 | 0.2 | 493.12 | G300E | 2015625 | 15.82 | G300E | 0 | 0
623 | Story20 | C16 | 40 MPa RC Column (25 cm x 25 cm) | Column | 40MPa | Concrete Rectangular | 250 | 250 | 625 | 3225 | 0.2 | 493.12 | G300E | 3946325 | 30.96 | G300E | 0 | 0
624 | Story20 | C17 | 40 MPa RC Column (25 cm x 25 cm) | Column | 40MPa | Concrete Rectangular | 250 | 250 | 625 | 3225 | 0.2 | 493.12 | G300E | 3119650 | 24.48 | G300E | 0 | 0
625 | Story20 | C18 | 40 MPa RC Column (25 cm x 25 cm) | Column | 40MPa | Concrete Rectangular | 250 | 250 | 625 | 3225 | 0.2 | 493.12 | G300E | 8162475 | 64.05 | G300E | 469237.5 | 3.68
626 | Story20 | C19 | 40 MPa RC Column (25 cm x 25 cm) | Column | 40MPa | Concrete Rectangular | 250 | 250 | 625 | 3225 | 0.2 | 493.12 | G300E | 8365650 | 65.64 | G300E | 469237.5 | 3.68
627 | Story20 | C2 | 40 MPa RC Column (25 cm x 25 cm) | Column | 40MPa | Concrete Rectangular | 250 | 250 | 625 | 3225 | 0.2 | 493.12 | G300E | 3629200 | 28.48 | G300E | 0 | 0
628 | Story20 | C22 | 40 MPa RC Column (25 cm x 25 cm) | Column | 40MPa | Concrete Rectangular | 250 | 250 | 625 | 3225 | 0.2 | 493.12 | G300E | 8366725 | 65.65 | G300E | 469237.5 | 3.68
629 | Story20 | C23 | 40 MPa RC Column (25 cm x 25 cm) | Column | 40MPa | Concrete Rectangular | 250 | 250 | 625 | 3225 | 0.2 | 493.12 | G300E | 8164625 | 64.06 | G300E | 469237.5 | 3.68
630 | Story20 | C24 | 40 MPa RC Column (25 cm x 25 cm) | Column | 40MPa | Concrete Rectangular | 250 | 250 | 625 | 3225 | 0.2 | 493.12 | G300E | 3117500 | 24.46 | G300E | 0 | 0
631 | Story20 | C25 | 40 MPa RC Column (25 cm x 25 cm) | Column | 40MPa | Concrete Rectangular | 250 | 250 | 625 | 3225 | 0.2 | 493.12 | G300E | 3107825 | 24.39 | G300E | 0 | 0
632 | Story20 | C26 | 40 MPa RC Column (25 cm x 25 cm) | Column | 40MPa | Concrete Rectangular | 250 | 250 | 625 | 3225 | 0.2 | 493.12 | G300E | 8164625 | 64.06 | G300E | 469237.5 | 3.68
633 | Story20 | C27 | 40 MPa RC Column (25 cm x 25 cm) | Column | 40MPa | Concrete Rectangular | 250 | 250 | 625 | 3225 | 0.2 | 493.12 | G300E | 8367800 | 65.66 | G300E | 469237.5 | 3.68
634 | Story20 | C3 | 40 MPa RC Column (25 cm x 25 cm) | Column | 40MPa | Concrete Rectangular | 250 | 250 | 625 | 3225 | 0.2 | 493.12 | G300E | 3455050 | 27.11 | G300E | 0 | 0
635 | Story20 | C30 | 40 MPa RC Column (25 cm x 25 cm) | Column | 40MPa | Concrete Rectangular | 250 | 250 | 625 | 3225 | 0.2 | 493.12 | G300E | 8367800 | 65.66 | G300E | 469237.5 | 3.68
636 | Story20 | C31 | 40 MPa RC Column (25 cm x 25 cm) | Column | 40MPa | Concrete Rectangular | 250 | 250 | 625 | 3225 | 0.2 | 493.12 | G300E | 8164625 | 64.06 | G300E | 469237.5 | 3.68
637 | Story20 | C32 | 40 MPa RC Column (25 cm x 25 cm) | Column | 40MPa | Concrete Rectangular | 250 | 250 | 625 | 3225 | 0.2 | 493.12 | G300E | 3111050 | 24.41 | G300E | 0 | 0
638 | Story20 | C33 | 40 MPa RC Column (25 cm x 25 cm) | Column | 40MPa | Concrete Rectangular | 250 | 250 | 625 | 3225 | 0.2 | 493.12 | G300E | 3949550 | 30.99 | G300E | 0 | 0
639 | Story20 | C34 | 40 MPa RC Column (25 cm x 25 cm) | Column | 40MPa | Concrete Rectangular | 250 | 250 | 625 | 3225 | 0.2 | 493.12 | G300E | 2015625 | 15.82 | G300E | 0 | 0
640 | Story20 | C35 | 40 MPa RC Column (25 cm x 25 cm) | Column | 40MPa | Concrete Rectangular | 250 | 250 | 625 | 3225 | 0.2 | 493.12 | G300E | 2015625 | 15.82 | G300E | 0 | 0
641 | Story20 | C36 | 40 MPa RC Column (25 cm x 25 cm) | Column | 40MPa | Concrete Rectangular | 250 | 250 | 625 | 3225 | 0.2 | 493.12 | G300E | 7601325 | 59.64 | G300E | 469237.5 | 3.68
642 | Story20 | C37 | 40 MPa RC Column (25 cm x 25 cm) | Column | 40MPa | Concrete Rectangular | 250 | 250 | 625 | 3225 | 0.2 | 493.12 | G300E | 7601325 | 59.64 | G300E | 469237.5 | 3.68
643 | Story20 | C38 | 40 MPa RC Column (25 cm x 25 cm) | Column | 40MPa | Concrete Rectangular | 250 | 250 | 625 | 3225 | 0.2 | 493.12 | G300E | 2015625 | 15.82 | G300E | 0 | 0
644 | Story20 | C39 | 40 MPa RC Column (25 cm x 25 cm) | Column | 40MPa | Concrete Rectangular | 250 | 250 | 625 | 3225 | 0.2 | 493.12 | G300E | 2015625 | 15.82 | G300E | 0 | 0
645 | Story20 | C4 | 40 MPa RC Column (25 cm x 25 cm) | Column | 40MPa | Concrete Rectangular | 250 | 250 | 625 | 3225 | 0.2 | 493.12 | G300E | 2015625 | 15.82 | G300E | 0 | 0
646 | Story20 | C40 | 40 MPa RC Column (25 cm x 25 cm) | Column | 40MPa | Concrete Rectangular | 250 | 250 | 625 | 3225 | 0.2 | 493.12 | G300E | 3948475 | 30.98 | G300E | 0 | 0
647 | Story20 | C41 | 40 MPa RC Column (25 cm x 25 cm) | Column | 40MPa | Concrete Rectangular | 250 | 250 | 625 | 3225 | 0.2 | 493.12 | G300E | 6877850 | 53.97 | G300E | 0 | 0
648 | Story20 | C42 | 40 MPa RC Column (25 cm x 25 cm) | Column | 40MPa | Concrete Rectangular | 250 | 250 | 625 | 3225 | 0.2 | 493.12 | G300E | 3629200 | 28.48 | G300E | 0 | 0
649 | Story20 | C43 | 40 MPa RC Column (25 cm x 25 cm) | Column | 40MPa | Concrete Rectangular | 250 | 250 | 625 | 3225 | 0.2 | 493.12 | G300E | 3484075 | 27.34 | G300E | 0 | 0
650 | Story20 | C44 | 40 MPa RC Column (25 cm x 25 cm) | Column | 40MPa | Concrete Rectangular | 250 | 250 | 625 | 3225 | 0.2 | 493.12 | G300E | 2015625 | 15.82 | G300E | 0 | 0
651 | Story20 | C45 | 40 MPa RC Column (25 cm x 25 cm) | Column | 40MPa | Concrete Rectangular | 250 | 250 | 625 | 3225 | 0.2 | 493.12 | G300E | 2015625 | 15.82 | G300E | 0 | 0
652 | Story20 | C46 | 40 MPa RC Column (25 cm x 25 cm) | Column | 40MPa | Concrete Rectangular | 250 | 250 | 625 | 3225 | 0.2 | 493.12 | G300E | 3484075 | 27.34 | G300E | 0 | 0
653 | Story20 | C47 | 40 MPa RC Column (25 cm x 25 cm) | Column | 40MPa | Concrete Rectangular | 250 | 250 | 625 | 3225 | 0.2 | 493.12 | G300E | 3629200 | 28.48 | G300E | 0 | 0
654 | Story20 | C48 | 40 MPa RC Column (25 cm x 25 cm) | Column | 40MPa | Concrete Rectangular | 250 | 250 | 625 | 3225 | 0.2 | 493.12 | G300E | 6877850 | 53.97 | G300E | 0 | 0
655 | Story20 | C5 | 40 MPa RC Column (25 cm x 25 cm) | Column | 40MPa | Concrete Rectangular | 250 | 250 | 625 | 3225 | 0.2 | 493.12 | G300E | 2015625 | 15.82 | G300E | 0 | 0
656 | Story20 | C6 | 40 MPa RC Column (25 cm x 25 cm) | Column | 40MPa | Concrete Rectangular | 250 | 250 | 625 | 3225 | 0.2 | 493.12 | G300E | 3485150 | 27.35 | G300E | 0 | 0
657 | Story20 | C7 | 40 MPa RC Column (25 cm x 25 cm) | Column | 40MPa | Concrete Rectangular | 250 | 250 | 625 | 3225 | 0.2 | 493.12 | G300E | 3629200 | 28.48 | G300E | 0 | 0
658 | Story20 | C8 | 40 MPa RC Column (25 cm x 25 cm) | Column | 40MPa | Concrete Rectangular | 250 | 250 | 625 | 3225 | 0.2 | 493.12 | G300E | 6876775 | 53.96 | G300E | 0 | 0
659 | Story20 | C9 | 40 MPa RC Column (25 cm x 25 cm) | Column | 40MPa | Concrete Rectangular | 250 | 250 | 625 | 3225 | 0.2 | 493.12 | G300E | 3946325 | 30.96 | G300E | 0 | 0
660 | Story21 | C1 | 40 MPa RC Column (25 cm x 25 cm) | Column | 40MPa | Concrete Rectangular | 250 | 250 | 625 | 3250 | 0.2 | 496.94 | G300E | 2031250 | 15.94 | G300E | 0 | 0
661 | Story21 | C10 | 40 MPa RC Column (25 cm x 25 cm) | Column | 40MPa | Concrete Rectangular | 250 | 250 | 625 | 3225 | 0.2 | 493.12 | G300E | 2015625 | 15.82 | G300E | 0 | 0
662 | Story21 | C11 | 40 MPa RC Column (25 cm x 25 cm) | Column | 40MPa | Concrete Rectangular | 250 | 250 | 625 | 3225 | 0.2 | 493.12 | G300E | 2015625 | 15.82 | G300E | 0 | 0
663 | Story21 | C12 | 40 MPa RC Column (25 cm x 25 cm) | Column | 40MPa | Concrete Rectangular | 250 | 250 | 625 | 3225 | 0.2 | 493.12 | G300E | 3569000 | 28 | G300E | 469237.5 | 3.68
664 | Story21 | C13 | 40 MPa RC Column (25 cm x 25 cm) | Column | 40MPa | Concrete Rectangular | 250 | 250 | 625 | 3225 | 0.2 | 493.12 | G300E | 3536750 | 27.75 | G300E | 391031.25 | 3.07
665 | Story21 | C14 | 40 MPa RC Column (25 cm x 25 cm) | Column | 40MPa | Concrete Rectangular | 250 | 250 | 625 | 3225 | 0.2 | 493.12 | G300E | 2015625 | 15.82 | G300E | 0 | 0
666 | Story21 | C15 | 40 MPa RC Column (25 cm x 25 cm) | Column | 40MPa | Concrete Rectangular | 250 | 250 | 625 | 3225 | 0.2 | 493.12 | G300E | 2015625 | 15.82 | G300E | 0 | 0
667 | Story21 | C16 | 40 MPa RC Column (25 cm x 25 cm) | Column | 40MPa | Concrete Rectangular | 250 | 250 | 625 | 3225 | 0.2 | 493.12 | G300E | 2015625 | 15.82 | G300E | 0 | 0
668 | Story21 | C17 | 40 MPa RC Column (25 cm x 25 cm) | Column | 40MPa | Concrete Rectangular | 250 | 250 | 625 | 3225 | 0.2 | 493.12 | G300E | 2015625 | 15.82 | G300E | 0 | 0
669 | Story21 | C18 | 40 MPa RC Column (25 cm x 25 cm) | Column | 40MPa | Concrete Rectangular | 250 | 250 | 625 | 3225 | 0.2 | 493.12 | G300E | 3878600 | 30.43 | G300E | 234618.75 | 1.84
670 | Story21 | C19 | 40 MPa RC Column (25 cm x 25 cm) | Column | 40MPa | Concrete Rectangular | 250 | 250 | 625 | 3225 | 0.2 | 493.12 | G300E | 4392450 | 34.46 | G300E | 469237.5 | 3.68
671 | Story21 | C2 | 40 MPa RC Column (25 cm x 25 cm) | Column | 40MPa | Concrete Rectangular | 250 | 250 | 625 | 3225 | 0.2 | 493.12 | G300E | 2980975 | 23.39 | G300E | 0 | 0
672 | Story21 | C22 | 40 MPa RC Column (25 cm x 25 cm) | Column | 40MPa | Concrete Rectangular | 250 | 250 | 625 | 3225 | 0.2 | 493.12 | G300E | 4392450 | 34.46 | G300E | 469237.5 | 3.68
673 | Story21 | C23 | 40 MPa RC Column (25 cm x 25 cm) | Column | 40MPa | Concrete Rectangular | 250 | 250 | 625 | 3225 | 0.2 | 493.12 | G300E | 3880750 | 30.45 | G300E | 234618.75 | 1.84
674 | Story21 | C24 | 40 MPa RC Column (25 cm x 25 cm) | Column | 40MPa | Concrete Rectangular | 250 | 250 | 625 | 3225 | 0.2 | 493.12 | G300E | 2015625 | 15.82 | G300E | 0 | 0
675 | Story21 | C25 | 40 MPa RC Column (25 cm x 25 cm) | Column | 40MPa | Concrete Rectangular | 250 | 250 | 625 | 3225 | 0.2 | 493.12 | G300E | 2015625 | 15.82 | G300E | 0 | 0
676 | Story21 | C26 | 40 MPa RC Column (25 cm x 25 cm) | Column | 40MPa | Concrete Rectangular | 250 | 250 | 625 | 3225 | 0.2 | 493.12 | G300E | 3880750 | 30.45 | G300E | 234618.75 | 1.84
677 | Story21 | C27 | 40 MPa RC Column (25 cm x 25 cm) | Column | 40MPa | Concrete Rectangular | 250 | 250 | 625 | 3225 | 0.2 | 493.12 | G300E | 4393525 | 34.47 | G300E | 469237.5 | 3.68
678 | Story21 | C3 | 40 MPa RC Column (25 cm x 25 cm) | Column | 40MPa | Concrete Rectangular | 250 | 250 | 625 | 3225 | 0.2 | 493.12 | G300E | 2921850 | 22.93 | G300E | 0 | 0
679 | Story21 | C30 | 40 MPa RC Column (25 cm x 25 cm) | Column | 40MPa | Concrete Rectangular | 250 | 250 | 625 | 3225 | 0.2 | 493.12 | G300E | 4394600 | 34.48 | G300E | 469237.5 | 3.68
680 | Story21 | C31 | 40 MPa RC Column (25 cm x 25 cm) | Column | 40MPa | Concrete Rectangular | 250 | 250 | 625 | 3225 | 0.2 | 493.12 | G300E | 3880750 | 30.45 | G300E | 234618.75 | 1.84
681 | Story21 | C32 | 40 MPa RC Column (25 cm x 25 cm) | Column | 40MPa | Concrete Rectangular | 250 | 250 | 625 | 3225 | 0.2 | 493.12 | G300E | 2015625 | 15.82 | G300E | 0 | 0
682 | Story21 | C33 | 40 MPa RC Column (25 cm x 25 cm) | Column | 40MPa | Concrete Rectangular | 250 | 250 | 625 | 3225 | 0.2 | 493.12 | G300E | 2015625 | 15.82 | G300E | 0 | 0
683 | Story21 | C34 | 40 MPa RC Column (25 cm x 25 cm) | Column | 40MPa | Concrete Rectangular | 250 | 250 | 625 | 3225 | 0.2 | 493.12 | G300E | 2015625 | 15.82 | G300E | 0 | 0
684 | Story21 | C35 | 40 MPa RC Column (25 cm x 25 cm) | Column | 40MPa | Concrete Rectangular | 250 | 250 | 625 | 3225 | 0.2 | 493.12 | G300E | 2015625 | 15.82 | G300E | 0 | 0
685 | Story21 | C36 | 40 MPa RC Column (25 cm x 25 cm) | Column | 40MPa | Concrete Rectangular | 250 | 250 | 625 | 3225 | 0.2 | 493.12 | G300E | 3544275 | 27.81 | G300E | 469237.5 | 3.68
686 | Story21 | C37 | 40 MPa RC Column (25 cm x 25 cm) | Column | 40MPa | Concrete Rectangular | 250 | 250 | 625 | 3225 | 0.2 | 493.12 | G300E | 3544275 | 27.81 | G300E | 469237.5 | 3.68
687 | Story21 | C38 | 40 MPa RC Column (25 cm x 25 cm) | Column | 40MPa | Concrete Rectangular | 250 | 250 | 625 | 3225 | 0.2 | 493.12 | G300E | 2015625 | 15.82 | G300E | 0 | 0
688 | Story21 | C39 | 40 MPa RC Column (25 cm x 25 cm) | Column | 40MPa | Concrete Rectangular | 250 | 250 | 625 | 3225 | 0.2 | 493.12 | G300E | 2015625 | 15.82 | G300E | 0 | 0
689 | Story21 | C4 | 40 MPa RC Column (25 cm x 25 cm) | Column | 40MPa | Concrete Rectangular | 250 | 250 | 625 | 3225 | 0.2 | 493.12 | G300E | 2015625 | 15.82 | G300E | 0 | 0
690 | Story21 | C40 | 40 MPa RC Column (25 cm x 25 cm) | Column | 40MPa | Concrete Rectangular | 250 | 250 | 625 | 3225 | 0.2 | 493.12 | G300E | 2015625 | 15.82 | G300E | 0 | 0
691 | Story21 | C41 | 40 MPa RC Column (25 cm x 25 cm) | Column | 40MPa | Concrete Rectangular | 250 | 250 | 625 | 3250 | 0.2 | 496.94 | G300E | 2031250 | 15.94 | G300E | 0 | 0
692 | Story21 | C42 | 40 MPa RC Column (25 cm x 25 cm) | Column | 40MPa | Concrete Rectangular | 250 | 250 | 625 | 3225 | 0.2 | 493.12 | G300E | 2983125 | 23.41 | G300E | 0 | 0
693 | Story21 | C43 | 40 MPa RC Column (25 cm x 25 cm) | Column | 40MPa | Concrete Rectangular | 250 | 250 | 625 | 3225 | 0.2 | 493.12 | G300E | 2926150 | 22.96 | G300E | 0 | 0
694 | Story21 | C44 | 40 MPa RC Column (25 cm x 25 cm) | Column | 40MPa | Concrete Rectangular | 250 | 250 | 625 | 3225 | 0.2 | 493.12 | G300E | 2015625 | 15.82 | G300E | 0 | 0
695 | Story21 | C45 | 40 MPa RC Column (25 cm x 25 cm) | Column | 40MPa | Concrete Rectangular | 250 | 250 | 625 | 3225 | 0.2 | 493.12 | G300E | 2015625 | 15.82 | G300E | 0 | 0
696 | Story21 | C46 | 40 MPa RC Column (25 cm x 25 cm) | Column | 40MPa | Concrete Rectangular | 250 | 250 | 625 | 3225 | 0.2 | 493.12 | G300E | 2926150 | 22.96 | G300E | 0 | 0
697 | Story21 | C47 | 40 MPa RC Column (25 cm x 25 cm) | Column | 40MPa | Concrete Rectangular | 250 | 250 | 625 | 3225 | 0.2 | 493.12 | G300E | 2983125 | 23.41 | G300E | 0 | 0
698 | Story21 | C48 | 40 MPa RC Column (25 cm x 25 cm) | Column | 40MPa | Concrete Rectangular | 250 | 250 | 625 | 3250 | 0.2 | 496.94 | G300E | 2031250 | 15.94 | G300E | 0 | 0
699 | Story21 | C5 | 40 MPa RC Column (25 cm x 25 cm) | Column | 40MPa | Concrete Rectangular | 250 | 250 | 625 | 3225 | 0.2 | 493.12 | G300E | 2015625 | 15.82 | G300E | 0 | 0
700 | Story21 | C6 | 40 MPa RC Column (25 cm x 25 cm) | Column | 40MPa | Concrete Rectangular | 250 | 250 | 625 | 3225 | 0.2 | 493.12 | G300E | 2926150 | 22.96 | G300E | 0 | 0
701 | Story21 | C7 | 40 MPa RC Column (25 cm x 25 cm) | Column | 40MPa | Concrete Rectangular | 250 | 250 | 625 | 3225 | 0.2 | 493.12 | G300E | 2983125 | 23.41 | G300E | 0 | 0
702 | Story21 | C8 | 40 MPa RC Column (25 cm x 25 cm) | Column | 40MPa | Concrete Rectangular | 250 | 250 | 625 | 3250 | 0.2 | 496.94 | G300E | 2031250 | 15.94 | G300E | 0 | 0
703 | Story21 | C9 | 40 MPa RC Column (25 cm x 25 cm) | Column | 40MPa | Concrete Rectangular | 250 | 250 | 625 | 3225 | 0.2 | 493.12 | G300E | 2015625 | 15.82 | G300E | 0 | 0
704 | Story21 | D1 | 40 MPa RC Column (45 cm x 45 cm) | Column | 40MPa | Concrete Rectangular | 450 | 450 | 2025 | 8005.6 | 1.62 | 3966.08 | G300E | 16211340 | 127.2 | G300E | 0 | 0
705 | Story21 | D10 | 40 MPa RC Column (45 cm x 45 cm) | Column | 40MPa | Concrete Rectangular | 450 | 450 | 2025 | 8005.6 | 1.62 | 3966.08 | G300E | 16211340 | 127.2 | G300E | 0 | 0
706 | Story21 | D11 | 40 MPa RC Column (45 cm x 45 cm) | Column | 40MPa | Concrete Rectangular | 450 | 450 | 2025 | 5940.5 | 1.2 | 2943 | G300E | 12029512.5 | 94.39 | G300E | 0 | 0
707 | Story21 | D12 | 40 MPa RC Column (45 cm x 45 cm) | Column | 40MPa | Concrete Rectangular | 450 | 450 | 2025 | 5940.5 | 1.2 | 2943 | G300E | 12029512.5 | 94.39 | G300E | 0 | 0
708 | Story21 | D13 | 40 MPa RC Column (45 cm x 45 cm) | Column | 40MPa | Concrete Rectangular | 450 | 450 | 2025 | 5940.5 | 1.2 | 2943 | G300E | 59901031.75 | 470.01 | G300E | 2806886.25 | 22.02
709 | Story21 | D14 | 40 MPa RC Column (45 cm x 45 cm) | Column | 40MPa | Concrete Rectangular | 450 | 450 | 2025 | 5940.5 | 1.2 | 2943 | G300E | 59748063.88 | 468.81 | G300E | 2806886.25 | 22.02
710 | Story21 | D15 | 40 MPa RC Column (45 cm x 45 cm) | Column | 40MPa | Concrete Rectangular | 450 | 450 | 2025 | 5940.5 | 1.2 | 2943 | G300E | 12029512.5 | 94.39 | G300E | 0 | 0
711 | Story21 | D16 | 40 MPa RC Column (45 cm x 45 cm) | Column | 40MPa | Concrete Rectangular | 450 | 450 | 2025 | 5940.5 | 1.2 | 2943 | G300E | 12029512.5 | 94.39 | G300E | 0 | 0
712 | Story21 | D17 | 40 MPa RC Column (45 cm x 45 cm) | Column | 40MPa | Concrete Rectangular | 450 | 450 | 2025 | 8005.6 | 1.62 | 3966.08 | G300E | 16211340 | 127.2 | G300E | 0 | 0
713 | Story21 | D18 | 40 MPa RC Column (45 cm x 45 cm) | Column | 40MPa | Concrete Rectangular | 450 | 450 | 2025 | 8005.6 | 1.62 | 3966.08 | G300E | 49282473.6 | 386.69 | G300E | 3782646 | 29.68
714 | Story21 | D19 | 40 MPa RC Column (45 cm x 45 cm) | Column | 40MPa | Concrete Rectangular | 450 | 450 | 2025 | 8005.6 | 1.62 | 3966.08 | G300E | 109634690.6 | 860.23 | G300E | 3782646 | 29.68
715 | Story21 | D2 | 40 MPa RC Column (45 cm x 45 cm) | Column | 40MPa | Concrete Rectangular | 450 | 450 | 2025 | 5940.5 | 1.2 | 2943 | G300E | 12029512.5 | 94.39 | G300E | 0 | 0
716 | Story21 | D20 | 40 MPa RC Column (45 cm x 45 cm) | Column | 40MPa | Concrete Rectangular | 450 | 450 | 2025 | 8005.6 | 1.62 | 3966.08 | G300E | 101687131.2 | 797.87 | G300E | 0 | 0
717 | Story21 | D21 | 40 MPa RC Column (45 cm x 45 cm) | Column | 40MPa | Concrete Rectangular | 450 | 450 | 2025 | 8005.6 | 1.62 | 3966.08 | G300E | 16211340 | 127.2 | G300E | 0 | 0
718 | Story21 | D22 | 40 MPa RC Column (45 cm x 45 cm) | Column | 40MPa | Concrete Rectangular | 450 | 450 | 2025 | 8005.6 | 1.62 | 3966.08 | G300E | 26852783.8 | 210.7 | G300E | 472830.75 | 3.71
719 | Story21 | D23 | 40 MPa RC Column (45 cm x 45 cm) | Column | 40MPa | Concrete Rectangular | 450 | 450 | 2025 | 5940.5 | 1.2 | 2943 | G300E | 12029512.5 | 94.39 | G300E | 0 | 0
720 | Story21 | D24 | 40 MPa RC Column (45 cm x 45 cm) | Column | 40MPa | Concrete Rectangular | 450 | 450 | 2025 | 5940.5 | 1.2 | 2943 | G300E | 15296787.5 | 120.02 | G300E | 0 | 0
721 | Story21 | D25 | 40 MPa RC Column (45 cm x 45 cm) | Column | 40MPa | Concrete Rectangular | 450 | 450 | 2025 | 8005.6 | 1.62 | 3966.08 | G300E | 16211340 | 127.2 | G300E | 0 | 0
722 | Story21 | D26 | 40 MPa RC Column (45 cm x 45 cm) | Column | 40MPa | Concrete Rectangular | 450 | 450 | 2025 | 8005.6 | 1.62 | 3966.08 | G300E | 49284475 | 386.7 | G300E | 3782646 | 29.68
723 | Story21 | D27 | 40 MPa RC Column (45 cm x 45 cm) | Column | 40MPa | Concrete Rectangular | 450 | 450 | 2025 | 8005.6 | 1.62 | 3966.08 | G300E | 109650701.8 | 860.36 | G300E | 3782646 | 29.68
724 | Story21 | D28 | 40 MPa RC Column (45 cm x 45 cm) | Column | 40MPa | Concrete Rectangular | 450 | 450 | 2025 | 5940.5 | 1.2 | 2943 | G300E | 12029512.5 | 94.39 | G300E | 0 | 0
725 | Story21 | D29 | 40 MPa RC Column (45 cm x 45 cm) | Column | 40MPa | Concrete Rectangular | 450 | 450 | 2025 | 5940.5 | 1.2 | 2943 | G300E | 12029512.5 | 94.39 | G300E | 0 | 0
726 | Story21 | D3 | 40 MPa RC Column (45 cm x 45 cm) | Column | 40MPa | Concrete Rectangular | 450 | 450 | 2025 | 8005.6 | 1.62 | 3966.08 | G300E | 27030908.4 | 212.09 | G300E | 0 | 0
727 | Story21 | D30 | 40 MPa RC Column (45 cm x 45 cm) | Column | 40MPa | Concrete Rectangular | 450 | 450 | 2025 | 8005.6 | 1.62 | 3966.08 | G300E | 101719153.6 | 798.13 | G300E | 0 | 0
728 | Story21 | D31 | 40 MPa RC Column (45 cm x 45 cm) | Column | 40MPa | Concrete Rectangular | 450 | 450 | 2025 | 8005.6 | 1.62 | 3966.08 | G300E | 16211340 | 127.2 | G300E | 0 | 0
729 | Story21 | D32 | 40 MPa RC Column (45 cm x 45 cm) | Column | 40MPa | Concrete Rectangular | 450 | 450 | 2025 | 8005.6 | 1.62 | 3966.08 | G300E | 26850782.4 | 210.68 | G300E | 472830.75 | 3.71
730 | Story21 | D33 | 40 MPa RC Column (45 cm x 45 cm) | Column | 40MPa | Concrete Rectangular | 450 | 450 | 2025 | 5940.5 | 1.2 | 2943 | G300E | 15296787.5 | 120.02 | G300E | 0 | 0
731 | Story21 | D34 | 40 MPa RC Column (45 cm x 45 cm) | Column | 40MPa | Concrete Rectangular | 450 | 450 | 2025 | 5940.5 | 1.2 | 2943 | G300E | 14531948.12 | 114.02 | G300E | 0 | 0
732 | Story21 | D35 | 40 MPa RC Column (45 cm x 45 cm) | Column | 40MPa | Concrete Rectangular | 450 | 450 | 2025 | 5940.5 | 1.2 | 2943 | G300E | 12029512.5 | 94.39 | G300E | 0 | 0
733 | Story21 | D36 | 40 MPa RC Column (45 cm x 45 cm) | Column | 40MPa | Concrete Rectangular | 450 | 450 | 2025 | 5940.5 | 1.2 | 2943 | G300E | 12029512.5 | 94.39 | G300E | 0 | 0
734 | Story21 | D37 | 40 MPa RC Column (45 cm x 45 cm) | Column | 40MPa | Concrete Rectangular | 450 | 450 | 2025 | 5940.5 | 1.2 | 2943 | G300E | 14533433.25 | 114.03 | G300E | 0 | 0
735 | Story21 | D38 | 40 MPa RC Column (45 cm x 45 cm) | Column | 40MPa | Concrete Rectangular | 450 | 450 | 2025 | 8005.6 | 1.62 | 3966.08 | G300E | 16211340 | 127.2 | G300E | 0 | 0
736 | Story21 | D39 | 40 MPa RC Column (45 cm x 45 cm) | Column | 40MPa | Concrete Rectangular | 450 | 450 | 2025 | 8005.6 | 1.62 | 3966.08 | G300E | 27060929.4 | 212.33 | G300E | 0 | 0
737 | Story21 | D4 | 40 MPa RC Column (45 cm x 45 cm) | Column | 40MPa | Concrete Rectangular | 450 | 450 | 2025 | 8005.6 | 1.62 | 3966.08 | G300E | 40276173.6 | 316.02 | G300E | 3782646 | 29.68
738 | Story21 | D40 | 40 MPa RC Column (45 cm x 45 cm) | Column | 40MPa | Concrete Rectangular | 450 | 450 | 2025 | 8005.6 | 1.62 | 3966.08 | G300E | 40272170.8 | 315.99 | G300E | 3782646 | 29.68
739 | Story21 | D41 | 40 MPa RC Column (45 cm x 45 cm) | Column | 40MPa | Concrete Rectangular | 450 | 450 | 2025 | 8005.6 | 1.62 | 3966.08 | G300E | 16211340 | 127.2 | G300E | 0 | 0
740 | Story21 | D42 | 40 MPa RC Column (45 cm x 45 cm) | Column | 40MPa | Concrete Rectangular | 450 | 450 | 2025 | 8005.6 | 1.62 | 3966.08 | G300E | 16211340 | 127.2 | G300E | 0 | 0
741 | Story21 | D43 | 40 MPa RC Column (45 cm x 45 cm) | Column | 40MPa | Concrete Rectangular | 450 | 450 | 2025 | 8005.6 | 1.62 | 3966.08 | G300E | 16211340 | 127.2 | G300E | 0 | 0
742 | Story21 | D44 | 40 MPa RC Column (45 cm x 45 cm) | Column | 40MPa | Concrete Rectangular | 450 | 450 | 2025 | 8005.6 | 1.62 | 3966.08 | G300E | 16211340 | 127.2 | G300E | 0 | 0
743 | Story21 | D45 | 40 MPa RC Column (45 cm x 45 cm) | Column | 40MPa | Concrete Rectangular | 450 | 450 | 2025 | 8005.6 | 1.62 | 3966.08 | G300E | 16211340 | 127.2 | G300E | 0 | 0
744 | Story21 | D46 | 40 MPa RC Column (45 cm x 45 cm) | Column | 40MPa | Concrete Rectangular | 450 | 450 | 2025 | 5940.5 | 1.2 | 2943 | G300E | 14530463 | 114.01 | G300E | 0 | 0
745 | Story21 | D47 | 40 MPa RC Column (45 cm x 45 cm) | Column | 40MPa | Concrete Rectangular | 450 | 450 | 2025 | 8005.6 | 1.62 | 3966.08 | G300E | 16211340 | 127.2 | G300E | 0 | 0
746 | Story21 | D48 | 40 MPa RC Column (45 cm x 45 cm) | Column | 40MPa | Concrete Rectangular | 450 | 450 | 2025 | 8005.6 | 1.62 | 3966.08 | G300E | 16211340 | 127.2 | G300E | 0 | 0
747 | Story21 | D49 | 40 MPa RC Column (45 cm x 45 cm) | Column | 40MPa | Concrete Rectangular | 450 | 450 | 2025 | 8005.6 | 1.62 | 3966.08 | G300E | 16211340 | 127.2 | G300E | 0 | 0
748 | Story21 | D5 | 40 MPa RC Column (45 cm x 45 cm) | Column | 40MPa | Concrete Rectangular | 450 | 450 | 2025 | 8005.6 | 1.62 | 3966.08 | G300E | 16211340 | 127.2 | G300E | 0 | 0
749 | Story21 | D50 | 40 MPa RC Column (45 cm x 45 cm) | Column | 40MPa | Concrete Rectangular | 450 | 450 | 2025 | 5940.5 | 1.2 | 2943 | G300E | 12029512.5 | 94.39 | G300E | 0 | 0
750 | Story21 | D51 | 40 MPa RC Column (45 cm x 45 cm) | Column | 40MPa | Concrete Rectangular | 450 | 450 | 2025 | 8005.6 | 1.62 | 3966.08 | G300E | 40284179.2 | 316.08 | G300E | 3782646 | 29.68
751 | Story21 | D52 | 40 MPa RC Column (45 cm x 45 cm) | Column | 40MPa | Concrete Rectangular | 450 | 450 | 2025 | 5940.5 | 1.2 | 2943 | G300E | 12029512.5 | 94.39 | G300E | 0 | 0
752 | Story21 | D53 | 40 MPa RC Column (45 cm x 45 cm) | Column | 40MPa | Concrete Rectangular | 450 | 450 | 2025 | 8005.6 | 1.62 | 3966.08 | G300E | 27068935 | 212.39 | G300E | 0 | 0
753 | Story21 | D54 | 40 MPa RC Column (45 cm x 45 cm) | Column | 40MPa | Concrete Rectangular | 450 | 450 | 2025 | 8005.6 | 1.62 | 3966.08 | G300E | 16211340 | 127.2 | G300E | 0 | 0
754 | Story21 | D55 | 40 MPa RC Column (45 cm x 45 cm) | Column | 40MPa | Concrete Rectangular | 450 | 450 | 2025 | 5940.5 | 1.2 | 2943 | G300E | 14533433.25 | 114.03 | G300E | 0 | 0
755 | Story21 | D56 | 40 MPa RC Column (45 cm x 45 cm) | Column | 40MPa | Concrete Rectangular | 450 | 450 | 2025 | 5940.5 | 1.2 | 2943 | G300E | 15293817.25 | 120 | G300E | 0 | 0
756 | Story21 | D57 | 40 MPa RC Column (45 cm x 45 cm) | Column | 40MPa | Concrete Rectangular | 450 | 450 | 2025 | 5940.5 | 1.2 | 2943 | G300E | 12029512.5 | 94.39 | G300E | 0 | 0
757 | Story21 | D58 | 40 MPa RC Column (45 cm x 45 cm) | Column | 40MPa | Concrete Rectangular | 450 | 450 | 2025 | 5940.5 | 1.2 | 2943 | G300E | 12029512.5 | 94.39 | G300E | 0 | 0
758 | Story21 | D59 | 40 MPa RC Column (45 cm x 45 cm) | Column | 40MPa | Concrete Rectangular | 450 | 450 | 2025 | 5940.5 | 1.2 | 2943 | G300E | 15296787.5 | 120.02 | G300E | 0 | 0
759 | Story21 | D6 | 40 MPa RC Column (45 cm x 45 cm) | Column | 40MPa | Concrete Rectangular | 450 | 450 | 2025 | 5940.5 | 1.2 | 2943 | G300E | 31906425.5 | 250.35 | G300E | 2806886.25 | 22.02
760 | Story21 | D60 | 40 MPa RC Column (45 cm x 45 cm) | Column | 40MPa | Concrete Rectangular | 450 | 450 | 2025 | 5940.5 | 1.2 | 2943 | G300E | 12029512.5 | 94.39 | G300E | 0 | 0
761 | Story21 | D61 | 40 MPa RC Column (45 cm x 45 cm) | Column | 40MPa | Concrete Rectangular | 450 | 450 | 2025 | 8005.6 | 1.62 | 3966.08 | G300E | 26846779.6 | 210.65 | G300E | 472830.75 | 3.71
762 | Story21 | D62 | 40 MPa RC Column (45 cm x 45 cm) | Column | 40MPa | Concrete Rectangular | 450 | 450 | 2025 | 8005.6 | 1.62 | 3966.08 | G300E | 16211340 | 127.2 | G300E | 0 | 0
763 | Story21 | D63 | 40 MPa RC Column (45 cm x 45 cm) | Column | 40MPa | Concrete Rectangular | 450 | 450 | 2025 | 8005.6 | 1.62 | 3966.08 | G300E | 101691134 | 797.91 | G300E | 0 | 0
764 | Story21 | D64 | 40 MPa RC Column (45 cm x 45 cm) | Column | 40MPa | Concrete Rectangular | 450 | 450 | 2025 | 8005.6 | 1.62 | 3966.08 | G300E | 109644697.6 | 860.31 | G300E | 3782646 | 29.68
765 | Story21 | D65 | 40 MPa RC Column (45 cm x 45 cm) | Column | 40MPa | Concrete Rectangular | 450 | 450 | 2025 | 8005.6 | 1.62 | 3966.08 | G300E | 49282473.6 | 386.69 | G300E | 3782646 | 29.68
766 | Story21 | D66 | 40 MPa RC Column (45 cm x 45 cm) | Column | 40MPa | Concrete Rectangular | 450 | 450 | 2025 | 8005.6 | 1.62 | 3966.08 | G300E | 16211340 | 127.2 | G300E | 0 | 0
767 | Story21 | D67 | 40 MPa RC Column (45 cm x 45 cm) | Column | 40MPa | Concrete Rectangular | 450 | 450 | 2025 | 5940.5 | 1.2 | 2943 | G300E | 12029512.5 | 94.39 | G300E | 0 | 0
768 | Story21 | D68 | 40 MPa RC Column (45 cm x 45 cm) | Column | 40MPa | Concrete Rectangular | 450 | 450 | 2025 | 5940.5 | 1.2 | 2943 | G300E | 12029512.5 | 94.39 | G300E | 0 | 0
769 | Story21 | D69 | 40 MPa RC Column (45 cm x 45 cm) | Column | 40MPa | Concrete Rectangular | 450 | 450 | 2025 | 8005.6 | 1.62 | 3966.08 | G300E | 26848781 | 210.67 | G300E | 472830.75 | 3.71
770 | Story21 | D7 | 40 MPa RC Column (45 cm x 45 cm) | Column | 40MPa | Concrete Rectangular | 450 | 450 | 2025 | 8005.6 | 1.62 | 3966.08 | G300E | 16211340 | 127.2 | G300E | 0 | 0
771 | Story21 | D70 | 40 MPa RC Column (45 cm x 45 cm) | Column | 40MPa | Concrete Rectangular | 450 | 450 | 2025 | 8005.6 | 1.62 | 3966.08 | G300E | 16211340 | 127.2 | G300E | 0 | 0
772 | Story21 | D71 | 40 MPa RC Column (45 cm x 45 cm) | Column | 40MPa | Concrete Rectangular | 450 | 450 | 2025 | 8005.6 | 1.62 | 3966.08 | G300E | 101721155 | 798.14 | G300E | 0 | 0
773 | Story21 | D72 | 40 MPa RC Column (45 cm x 45 cm) | Column | 40MPa | Concrete Rectangular | 450 | 450 | 2025 | 5940.5 | 1.2 | 2943 | G300E | 59817864.75 | 469.35 | G300E | 2806886.25 | 22.02
774 | Story21 | D73 | 40 MPa RC Column (45 cm x 45 cm) | Column | 40MPa | Concrete Rectangular | 450 | 450 | 2025 | 5940.5 | 1.2 | 2943 | G300E | 59813409.38 | 469.32 | G300E | 2806886.25 | 22.02
775 | Story21 | D74 | 40 MPa RC Column (45 cm x 45 cm) | Column | 40MPa | Concrete Rectangular | 450 | 450 | 2025 | 8005.6 | 1.62 | 3966.08 | G300E | 109650701.8 | 860.36 | G300E | 3782646 | 29.68
776 | Story21 | D75 | 40 MPa RC Column (45 cm x 45 cm) | Column | 40MPa | Concrete Rectangular | 450 | 450 | 2025 | 8005.6 | 1.62 | 3966.08 | G300E | 49282473.6 | 386.69 | G300E | 3782646 | 29.68
777 | Story21 | D76 | 40 MPa RC Column (45 cm x 45 cm) | Column | 40MPa | Concrete Rectangular | 450 | 450 | 2025 | 8005.6 | 1.62 | 3966.08 | G300E | 16211340 | 127.2 | G300E | 0 | 0
778 | Story21 | D77 | 40 MPa RC Column (45 cm x 45 cm) | Column | 40MPa | Concrete Rectangular | 450 | 450 | 2025 | 5940.5 | 1.2 | 2943 | G300E | 12029512.5 | 94.39 | G300E | 0 | 0
779 | Story21 | D78 | 40 MPa RC Column (45 cm x 45 cm) | Column | 40MPa | Concrete Rectangular | 450 | 450 | 2025 | 5940.5 | 1.2 | 2943 | G300E | 12029512.5 | 94.39 | G300E | 0 | 0
780 | Story21 | D79 | 40 MPa RC Column (45 cm x 45 cm) | Column | 40MPa | Concrete Rectangular | 450 | 450 | 2025 | 5940.5 | 1.2 | 2943 | G300E | 31962860.25 | 250.79 | G300E | 2806886.25 | 22.02
781 | Story21 | D8 | 40 MPa RC Column (45 cm x 45 cm) | Column | 40MPa | Concrete Rectangular | 450 | 450 | 2025 | 5940.5 | 1.2 | 2943 | G300E | 31958404.88 | 250.76 | G300E | 2806886.25 | 22.02
782 | Story21 | D80 | 40 MPa RC Column (45 cm x 45 cm) | Column | 40MPa | Concrete Rectangular | 450 | 450 | 2025 | 5940.5 | 1.2 | 2943 | G300E | 31962860.25 | 250.79 | G300E | 2806886.25 | 22.02
783 | Story21 | D81 | 40 MPa RC Column (45 cm x 45 cm) | Column | 40MPa | Concrete Rectangular | 450 | 450 | 2025 | 5940.5 | 1.2 | 2943 | G300E | 12029512.5 | 94.39 | G300E | 0 | 0
784 | Story21 | D82 | 40 MPa RC Column (45 cm x 45 cm) | Column | 40MPa | Concrete Rectangular | 450 | 450 | 2025 | 8005.6 | 1.62 | 3966.08 | G300E | 16211340 | 127.2 | G300E | 0 | 0
785 | Story21 | D83 | 40 MPa RC Column (45 cm x 45 cm) | Column | 40MPa | Concrete Rectangular | 450 | 450 | 2025 | 8005.6 | 1.62 | 3966.08 | G300E | 16211340 | 127.2 | G300E | 0 | 0
786 | Story21 | D84 | 40 MPa RC Column (45 cm x 45 cm) | Column | 40MPa | Concrete Rectangular | 450 | 450 | 2025 | 8005.6 | 1.62 | 3966.08 | G300E | 16211340 | 127.2 | G300E | 0 | 0
787 | Story21 | D85 | 40 MPa RC Column (45 cm x 45 cm) | Column | 40MPa | Concrete Rectangular | 450 | 450 | 2025 | 8005.6 | 1.62 | 3966.08 | G300E | 16211340 | 127.2 | G300E | 0 | 0
788 | Story21 | D86 | 40 MPa RC Column (45 cm x 45 cm) | Column | 40MPa | Concrete Rectangular | 450 | 450 | 2025 | 8005.6 | 1.62 | 3966.08 | G300E | 40272170.8 | 315.99 | G300E | 3782646 | 29.68
789 | Story21 | D87 | 40 MPa RC Column (45 cm x 45 cm) | Column | 40MPa | Concrete Rectangular | 450 | 450 | 2025 | 8005.6 | 1.62 | 3966.08 | G300E | 27060929.4 | 212.33 | G300E | 0 | 0
790 | Story21 | D88 | 40 MPa RC Column (45 cm x 45 cm) | Column | 40MPa | Concrete Rectangular | 450 | 450 | 2025 | 8005.6 | 1.62 | 3966.08 | G300E | 16211340 | 127.2 | G300E | 0 | 0
791 | Story21 | D9 | 40 MPa RC Column (45 cm x 45 cm) | Column | 40MPa | Concrete Rectangular | 450 | 450 | 2025 | 8005.6 | 1.62 | 3966.08 | G300E | 16211340 | 127.2 | G300E | 0 | 0
792 | Story3 | C1 | 40 MPa RC Column (50 cm x 50 cm) | Column | 40MPa | Concrete Rectangular | 500 | 500 | 2500 | 3250 | 0.81 | 1987.77 | G300E | 8125000 | 63.75 | G300E | 0 | 0
793 | Story3 | C10 | 40 MPa RC Column (50 cm x 50 cm) | Column | 40MPa | Concrete Rectangular | 500 | 500 | 2500 | 3225 | 0.81 | 1972.48 | G300E | 50423950 | 395.65 | G300E | 0 | 0
794 | Story3 | C11 | 40 MPa RC Column (50 cm x 50 cm) | Column | 40MPa | Concrete Rectangular | 500 | 500 | 2500 | 3225 | 0.81 | 1972.48 | G300E | 43280575 | 339.6 | G300E | 0 | 0
795 | Story3 | C12 | 40 MPa RC Column (50 cm x 50 cm) | Column | 40MPa | Concrete Rectangular | 500 | 500 | 2500 | 3225 | 0.81 | 1972.48 | G300E | 8062500 | 63.26 | G300E | 0 | 0
796 | Story3 | C13 | 40 MPa RC Column (50 cm x 50 cm) | Column | 40MPa | Concrete Rectangular | 500 | 500 | 2500 | 3225 | 0.81 | 1972.48 | G300E | 8062500 | 63.26 | G300E | 0 | 0
797 | Story3 | C14 | 40 MPa RC Column (50 cm x 50 cm) | Column | 40MPa | Concrete Rectangular | 500 | 500 | 2500 | 3225 | 0.81 | 1972.48 | G300E | 43283800 | 339.62 | G300E | 0 | 0
798 | Story3 | C15 | 40 MPa RC Column (50 cm x 50 cm) | Column | 40MPa | Concrete Rectangular | 500 | 500 | 2500 | 3225 | 0.81 | 1972.48 | G300E | 50429325 | 395.69 | G300E | 0 | 0
799 | Story3 | C16 | 40 MPa RC Column (50 cm x 50 cm) | Column | 40MPa | Concrete Rectangular | 500 | 500 | 2500 | 3225 | 0.81 | 1972.48 | G300E | 8062500 | 63.26 | G300E | 0 | 0
800 | Story3 | C17 | 40 MPa RC Column (50 cm x 50 cm) | Column | 40MPa | Concrete Rectangular | 500 | 500 | 2500 | 3225 | 0.81 | 1972.48 | G300E | 8062500 | 63.26 | G300E | 0 | 0
801 | Story3 | C18 | 40 MPa RC Column (50 cm x 50 cm) | Column | 40MPa | Concrete Rectangular | 500 | 500 | 2500 | 3225 | 0.81 | 1972.48 | G300E | 30195675 | 236.93 | G300E | 0 | 0
802 | Story3 | C19 | 40 MPa RC Column (50 cm x 50 cm) | Column | 40MPa | Concrete Rectangular | 500 | 500 | 2500 | 3225 | 0.81 | 1972.48 | G300E | 18486775 | 145.05 | G300E | 0 | 0
803 | Story3 | C2 | 40 MPa RC Column (50 cm x 50 cm) | Column | 40MPa | Concrete Rectangular | 500 | 500 | 2500 | 3225 | 0.81 | 1972.48 | G300E | 8062500 | 63.26 | G300E | 0 | 0
804 | Story3 | C22 | 40 MPa RC Column (50 cm x 50 cm) | Column | 40MPa | Concrete Rectangular | 500 | 500 | 2500 | 3225 | 0.81 | 1972.48 | G300E | 18490000 | 145.08 | G300E | 0 | 0
805 | Story3 | C23 | 40 MPa RC Column (50 cm x 50 cm) | Column | 40MPa | Concrete Rectangular | 500 | 500 | 2500 | 3225 | 0.81 | 1972.48 | G300E | 30198900 | 236.95 | G300E | 0 | 0
806 | Story3 | C24 | 40 MPa RC Column (50 cm x 50 cm) | Column | 40MPa | Concrete Rectangular | 500 | 500 | 2500 | 3225 | 0.81 | 1972.48 | G300E | 8062500 | 63.26 | G300E | 0 | 0
807 | Story3 | C25 | 40 MPa RC Column (50 cm x 50 cm) | Column | 40MPa | Concrete Rectangular | 500 | 500 | 2500 | 3225 | 0.81 | 1972.48 | G300E | 8062500 | 63.26 | G300E | 0 | 0
808 | Story3 | C26 | 40 MPa RC Column (50 cm x 50 cm) | Column | 40MPa | Concrete Rectangular | 500 | 500 | 2500 | 3225 | 0.81 | 1972.48 | G300E | 30197825 | 236.94 | G300E | 0 | 0
809 | Story3 | C27 | 40 MPa RC Column (50 cm x 50 cm) | Column | 40MPa | Concrete Rectangular | 500 | 500 | 2500 | 3225 | 0.81 | 1972.48 | G300E | 18488925 | 145.07 | G300E | 0 | 0
810 | Story3 | C3 | 40 MPa RC Column (50 cm x 50 cm) | Column | 40MPa | Concrete Rectangular | 500 | 500 | 2500 | 3225 | 0.81 | 1972.48 | G300E | 8062500 | 63.26 | G300E | 0 | 0
811 | Story3 | C30 | 40 MPa RC Column (50 cm x 50 cm) | Column | 40MPa | Concrete Rectangular | 500 | 500 | 2500 | 3225 | 0.81 | 1972.48 | G300E | 18492150 | 145.1 | G300E | 0 | 0
812 | Story3 | C31 | 40 MPa RC Column (50 cm x 50 cm) | Column | 40MPa | Concrete Rectangular | 500 | 500 | 2500 | 3225 | 0.81 | 1972.48 | G300E | 30198900 | 236.95 | G300E | 0 | 0
813 | Story3 | C32 | 40 MPa RC Column (50 cm x 50 cm) | Column | 40MPa | Concrete Rectangular | 500 | 500 | 2500 | 3225 | 0.81 | 1972.48 | G300E | 8062500 | 63.26 | G300E | 0 | 0
814 | Story3 | C33 | 40 MPa RC Column (50 cm x 50 cm) | Column | 40MPa | Concrete Rectangular | 500 | 500 | 2500 | 3225 | 0.81 | 1972.48 | G300E | 8062500 | 63.26 | G300E | 0 | 0
815 | Story3 | C34 | 40 MPa RC Column (50 cm x 50 cm) | Column | 40MPa | Concrete Rectangular | 500 | 500 | 2500 | 3225 | 0.81 | 1972.48 | G300E | 50429325 | 395.69 | G300E | 0 | 0
816 | Story3 | C35 | 40 MPa RC Column (50 cm x 50 cm) | Column | 40MPa | Concrete Rectangular | 500 | 500 | 2500 | 3225 | 0.81 | 1972.48 | G300E | 43285950 | 339.64 | G300E | 0 | 0
817 | Story3 | C36 | 40 MPa RC Column (50 cm x 50 cm) | Column | 40MPa | Concrete Rectangular | 500 | 500 | 2500 | 3225 | 0.81 | 1972.48 | G300E | 8062500 | 63.26 | G300E | 0 | 0
818 | Story3 | C37 | 40 MPa RC Column (50 cm x 50 cm) | Column | 40MPa | Concrete Rectangular | 500 | 500 | 2500 | 3225 | 0.81 | 1972.48 | G300E | 8062500 | 63.26 | G300E | 0 | 0
819 | Story3 | C38 | 40 MPa RC Column (50 cm x 50 cm) | Column | 40MPa | Concrete Rectangular | 500 | 500 | 2500 | 3225 | 0.81 | 1972.48 | G300E | 43285950 | 339.64 | G300E | 0 | 0
820 | Story3 | C39 | 40 MPa RC Column (50 cm x 50 cm) | Column | 40MPa | Concrete Rectangular | 500 | 500 | 2500 | 3225 | 0.81 | 1972.48 | G300E | 50430400 | 395.7 | G300E | 0 | 0
821 | Story3 | C4 | 40 MPa RC Column (50 cm x 50 cm) | Column | 40MPa | Concrete Rectangular | 500 | 500 | 2500 | 3225 | 0.81 | 1972.48 | G300E | 8062500 | 63.26 | G300E | 0 | 0
822 | Story3 | C40 | 40 MPa RC Column (50 cm x 50 cm) | Column | 40MPa | Concrete Rectangular | 500 | 500 | 2500 | 3225 | 0.81 | 1972.48 | G300E | 8062500 | 63.26 | G300E | 0 | 0
823 | Story3 | C41 | 40 MPa RC Column (50 cm x 50 cm) | Column | 40MPa | Concrete Rectangular | 500 | 500 | 2500 | 3250 | 0.81 | 1987.77 | G300E | 8125000 | 63.75 | G300E | 0 | 0
824 | Story3 | C42 | 40 MPa RC Column (50 cm x 50 cm) | Column | 40MPa | Concrete Rectangular | 500 | 500 | 2500 | 3225 | 0.81 | 1972.48 | G300E | 8062500 | 63.26 | G300E | 0 | 0
825 | Story3 | C43 | 40 MPa RC Column (50 cm x 50 cm) | Column | 40MPa | Concrete Rectangular | 500 | 500 | 2500 | 3225 | 0.81 | 1972.48 | G300E | 8062500 | 63.26 | G300E | 0 | 0
826 | Story3 | C44 | 40 MPa RC Column (50 cm x 50 cm) | Column | 40MPa | Concrete Rectangular | 500 | 500 | 2500 | 3225 | 0.81 | 1972.48 | G300E | 8062500 | 63.26 | G300E | 0 | 0
827 | Story3 | C45 | 40 MPa RC Column (50 cm x 50 cm) | Column | 40MPa | Concrete Rectangular | 500 | 500 | 2500 | 3225 | 0.81 | 1972.48 | G300E | 8062500 | 63.26 | G300E | 0 | 0
828 | Story3 | C46 | 40 MPa RC Column (50 cm x 50 cm) | Column | 40MPa | Concrete Rectangular | 500 | 500 | 2500 | 3225 | 0.81 | 1972.48 | G300E | 8062500 | 63.26 | G300E | 0 | 0
829 | Story3 | C47 | 40 MPa RC Column (50 cm x 50 cm) | Column | 40MPa | Concrete Rectangular | 500 | 500 | 2500 | 3225 | 0.81 | 1972.48 | G300E | 8062500 | 63.26 | G300E | 0 | 0
830 | Story3 | C48 | 40 MPa RC Column (50 cm x 50 cm) | Column | 40MPa | Concrete Rectangular | 500 | 500 | 2500 | 3250 | 0.81 | 1987.77 | G300E | 8125000 | 63.75 | G300E | 0 | 0
831 | Story3 | C5 | 40 MPa RC Column (50 cm x 50 cm) | Column | 40MPa | Concrete Rectangular | 500 | 500 | 2500 | 3225 | 0.81 | 1972.48 | G300E | 8062500 | 63.26 | G300E | 0 | 0
832 | Story3 | C6 | 40 MPa RC Column (50 cm x 50 cm) | Column | 40MPa | Concrete Rectangular | 500 | 500 | 2500 | 3225 | 0.81 | 1972.48 | G300E | 8062500 | 63.26 | G300E | 0 | 0
833 | Story3 | C7 | 40 MPa RC Column (50 cm x 50 cm) | Column | 40MPa | Concrete Rectangular | 500 | 500 | 2500 | 3225 | 0.81 | 1972.48 | G300E | 8062500 | 63.26 | G300E | 0 | 0
834 | Story3 | C8 | 40 MPa RC Column (50 cm x 50 cm) | Column | 40MPa | Concrete Rectangular | 500 | 500 | 2500 | 3250 | 0.81 | 1987.77 | G300E | 8125000 | 63.75 | G300E | 0 | 0
835 | Story3 | C9 | 40 MPa RC Column (50 cm x 50 cm) | Column | 40MPa | Concrete Rectangular | 500 | 500 | 2500 | 3225 | 0.81 | 1972.48 | G300E | 8062500 | 63.26 | G300E | 0 | 0
836 | Story4 | C1 | 40 MPa RC Column (50 cm x 50 cm) | Column | 40MPa | Concrete Rectangular | 500 | 500 | 2500 | 3250 | 0.81 | 1987.77 | G300E | 8125000 | 63.75 | G300E | 0 | 0
837 | Story4 | C10 | 40 MPa RC Column (50 cm x 50 cm) | Column | 40MPa | Concrete Rectangular | 500 | 500 | 2500 | 3225 | 0.81 | 1972.48 | G300E | 40909125 | 320.99 | G300E | 0 | 0
838 | Story4 | C11 | 40 MPa RC Column (50 cm x 50 cm) | Column | 40MPa | Concrete Rectangular | 500 | 500 | 2500 | 3225 | 0.81 | 1972.48 | G300E | 33749625 | 264.81 | G300E | 0 | 0
839 | Story4 | C12 | 40 MPa RC Column (50 cm x 50 cm) | Column | 40MPa | Concrete Rectangular | 500 | 500 | 2500 | 3225 | 0.81 | 1972.48 | G300E | 8062500 | 63.26 | G300E | 0 | 0
840 | Story4 | C13 | 40 MPa RC Column (50 cm x 50 cm) | Column | 40MPa | Concrete Rectangular | 500 | 500 | 2500 | 3225 | 0.81 | 1972.48 | G300E | 8062500 | 63.26 | G300E | 0 | 0
841 | Story4 | C14 | 40 MPa RC Column (50 cm x 50 cm) | Column | 40MPa | Concrete Rectangular | 500 | 500 | 2500 | 3225 | 0.81 | 1972.48 | G300E | 33751775 | 264.83 | G300E | 0 | 0
842 | Story4 | C15 | 40 MPa RC Column (50 cm x 50 cm) | Column | 40MPa | Concrete Rectangular | 500 | 500 | 2500 | 3225 | 0.81 | 1972.48 | G300E | 40913425 | 321.02 | G300E | 0 | 0
843 | Story4 | C16 | 40 MPa RC Column (50 cm x 50 cm) | Column | 40MPa | Concrete Rectangular | 500 | 500 | 2500 | 3225 | 0.81 | 1972.48 | G300E | 8062500 | 63.26 | G300E | 0 | 0
844 | Story4 | C17 | 40 MPa RC Column (50 cm x 50 cm) | Column | 40MPa | Concrete Rectangular | 500 | 500 | 2500 | 3225 | 0.81 | 1972.48 | G300E | 8062500 | 63.26 | G300E | 0 | 0
845 | Story4 | C18 | 40 MPa RC Column (50 cm x 50 cm) | Column | 40MPa | Concrete Rectangular | 500 | 500 | 2500 | 3225 | 0.81 | 1972.48 | G300E | 20168075 | 158.25 | G300E | 0 | 0
846 | Story4 | C19 | 40 MPa RC Column (50 cm x 50 cm) | Column | 40MPa | Concrete Rectangular | 500 | 500 | 2500 | 3225 | 0.81 | 1972.48 | G300E | 8874125 | 69.63 | G300E | 0 | 0
847 | Story4 | C2 | 40 MPa RC Column (50 cm x 50 cm) | Column | 40MPa | Concrete Rectangular | 500 | 500 | 2500 | 3225 | 0.81 | 1972.48 | G300E | 8062500 | 63.26 | G300E | 0 | 0
848 | Story4 | C22 | 40 MPa RC Column (50 cm x 50 cm) | Column | 40MPa | Concrete Rectangular | 500 | 500 | 2500 | 3225 | 0.81 | 1972.48 | G300E | 8878425 | 69.66 | G300E | 0 | 0
849 | Story4 | C23 | 40 MPa RC Column (50 cm x 50 cm) | Column | 40MPa | Concrete Rectangular | 500 | 500 | 2500 | 3225 | 0.81 | 1972.48 | G300E | 20171300 | 158.27 | G300E | 0 | 0
850 | Story4 | C24 | 40 MPa RC Column (50 cm x 50 cm) | Column | 40MPa | Concrete Rectangular | 500 | 500 | 2500 | 3225 | 0.81 | 1972.48 | G300E | 8062500 | 63.26 | G300E | 0 | 0
851 | Story4 | C25 | 40 MPa RC Column (50 cm x 50 cm) | Column | 40MPa | Concrete Rectangular | 500 | 500 | 2500 | 3225 | 0.81 | 1972.48 | G300E | 8062500 | 63.26 | G300E | 0 | 0
852 | Story4 | C26 | 40 MPa RC Column (50 cm x 50 cm) | Column | 40MPa | Concrete Rectangular | 500 | 500 | 2500 | 3225 | 0.81 | 1972.48 | G300E | 20170225 | 158.26 | G300E | 0 | 0
853 | Story4 | C27 | 40 MPa RC Column (50 cm x 50 cm) | Column | 40MPa | Concrete Rectangular | 500 | 500 | 2500 | 3225 | 0.81 | 1972.48 | G300E | 8876275 | 69.65 | G300E | 0 | 0
854 | Story4 | C3 | 40 MPa RC Column (50 cm x 50 cm) | Column | 40MPa | Concrete Rectangular | 500 | 500 | 2500 | 3225 | 0.81 | 1972.48 | G300E | 8062500 | 63.26 | G300E | 0 | 0
855 | Story4 | C30 | 40 MPa RC Column (50 cm x 50 cm) | Column | 40MPa | Concrete Rectangular | 500 | 500 | 2500 | 3225 | 0.81 | 1972.48 | G300E | 8879500 | 69.67 | G300E | 0 | 0
856 | Story4 | C31 | 40 MPa RC Column (50 cm x 50 cm) | Column | 40MPa | Concrete Rectangular | 500 | 500 | 2500 | 3225 | 0.81 | 1972.48 | G300E | 20171300 | 158.27 | G300E | 0 | 0
857 | Story4 | C32 | 40 MPa RC Column (50 cm x 50 cm) | Column | 40MPa | Concrete Rectangular | 500 | 500 | 2500 | 3225 | 0.81 | 1972.48 | G300E | 8062500 | 63.26 | G300E | 0 | 0
858 | Story4 | C33 | 40 MPa RC Column (50 cm x 50 cm) | Column | 40MPa | Concrete Rectangular | 500 | 500 | 2500 | 3225 | 0.81 | 1972.48 | G300E | 8062500 | 63.26 | G300E | 0 | 0
859 | Story4 | C34 | 40 MPa RC Column (50 cm x 50 cm) | Column | 40MPa | Concrete Rectangular | 500 | 500 | 2500 | 3225 | 0.81 | 1972.48 | G300E | 40913425 | 321.02 | G300E | 0 | 0
860 | Story4 | C35 | 40 MPa RC Column (50 cm x 50 cm) | Column | 40MPa | Concrete Rectangular | 500 | 500 | 2500 | 3225 | 0.81 | 1972.48 | G300E | 33752850 | 264.84 | G300E | 0 | 0
861 | Story4 | C36 | 40 MPa RC Column (50 cm x 50 cm) | Column | 40MPa | Concrete Rectangular | 500 | 500 | 2500 | 3225 | 0.81 | 1972.48 | G300E | 8062500 | 63.26 | G300E | 0 | 0
862 | Story4 | C37 | 40 MPa RC Column (50 cm x 50 cm) | Column | 40MPa | Concrete Rectangular | 500 | 500 | 2500 | 3225 | 0.81 | 1972.48 | G300E | 8062500 | 63.26 | G300E | 0 | 0
863 | Story4 | C38 | 40 MPa RC Column (50 cm x 50 cm) | Column | 40MPa | Concrete Rectangular | 500 | 500 | 2500 | 3225 | 0.81 | 1972.48 | G300E | 33753925 | 264.85 | G300E | 0 | 0
864 | Story4 | C39 | 40 MPa RC Column (50 cm x 50 cm) | Column | 40MPa | Concrete Rectangular | 500 | 500 | 2500 | 3225 | 0.81 | 1972.48 | G300E | 40914500 | 321.03 | G300E | 0 | 0
865 | Story4 | C4 | 40 MPa RC Column (50 cm x 50 cm) | Column | 40MPa | Concrete Rectangular | 500 | 500 | 2500 | 3225 | 0.81 | 1972.48 | G300E | 8062500 | 63.26 | G300E | 0 | 0
866 | Story4 | C40 | 40 MPa RC Column (50 cm x 50 cm) | Column | 40MPa | Concrete Rectangular | 500 | 500 | 2500 | 3225 | 0.81 | 1972.48 | G300E | 8062500 | 63.26 | G300E | 0 | 0
867 | Story4 | C41 | 40 MPa RC Column (50 cm x 50 cm) | Column | 40MPa | Concrete Rectangular | 500 | 500 | 2500 | 3250 | 0.81 | 1987.77 | G300E | 8125000 | 63.75 | G300E | 0 | 0
868 | Story4 | C42 | 40 MPa RC Column (50 cm x 50 cm) | Column | 40MPa | Concrete Rectangular | 500 | 500 | 2500 | 3225 | 0.81 | 1972.48 | G300E | 8062500 | 63.26 | G300E | 0 | 0
869 | Story4 | C43 | 40 MPa RC Column (50 cm x 50 cm) | Column | 40MPa | Concrete Rectangular | 500 | 500 | 2500 | 3225 | 0.81 | 1972.48 | G300E | 8062500 | 63.26 | G300E | 0 | 0
870 | Story4 | C44 | 40 MPa RC Column (50 cm x 50 cm) | Column | 40MPa | Concrete Rectangular | 500 | 500 | 2500 | 3225 | 0.81 | 1972.48 | G300E | 8062500 | 63.26 | G300E | 0 | 0
871 | Story4 | C45 | 40 MPa RC Column (50 cm x 50 cm) | Column | 40MPa | Concrete Rectangular | 500 | 500 | 2500 | 3225 | 0.81 | 1972.48 | G300E | 8062500 | 63.26 | G300E | 0 | 0
872 | Story4 | C46 | 40 MPa RC Column (50 cm x 50 cm) | Column | 40MPa | Concrete Rectangular | 500 | 500 | 2500 | 3225 | 0.81 | 1972.48 | G300E | 8062500 | 63.26 | G300E | 0 | 0
873 | Story4 | C47 | 40 MPa RC Column (50 cm x 50 cm) | Column | 40MPa | Concrete Rectangular | 500 | 500 | 2500 | 3225 | 0.81 | 1972.48 | G300E | 8062500 | 63.26 | G300E | 0 | 0
874 | Story4 | C48 | 40 MPa RC Column (50 cm x 50 cm) | Column | 40MPa | Concrete Rectangular | 500 | 500 | 2500 | 3250 | 0.81 | 1987.77 | G300E | 8125000 | 63.75 | G300E | 0 | 0
875 | Story4 | C5 | 40 MPa RC Column (50 cm x 50 cm) | Column | 40MPa | Concrete Rectangular | 500 | 500 | 2500 | 3225 | 0.81 | 1972.48 | G300E | 8062500 | 63.26 | G300E | 0 | 0
876 | Story4 | C6 | 40 MPa RC Column (50 cm x 50 cm) | Column | 40MPa | Concrete Rectangular | 500 | 500 | 2500 | 3225 | 0.81 | 1972.48 | G300E | 8062500 | 63.26 | G300E | 0 | 0
877 | Story4 | C7 | 40 MPa RC Column (50 cm x 50 cm) | Column | 40MPa | Concrete Rectangular | 500 | 500 | 2500 | 3225 | 0.81 | 1972.48 | G300E | 8062500 | 63.26 | G300E | 0 | 0
878 | Story4 | C8 | 40 MPa RC Column (50 cm x 50 cm) | Column | 40MPa | Concrete Rectangular | 500 | 500 | 2500 | 3250 | 0.81 | 1987.77 | G300E | 8125000 | 63.75 | G300E | 0 | 0
879 | Story4 | C9 | 40 MPa RC Column (50 cm x 50 cm) | Column | 40MPa | Concrete Rectangular | 500 | 500 | 2500 | 3225 | 0.81 | 1972.48 | G300E | 8062500 | 63.26 | G300E | 0 | 0
880 | Story5 | C1 | 40 MPa RC Column (45 cm x 45 cm) | Column | 40MPa | Concrete Rectangular | 450 | 450 | 2025 | 3250 | 0.66 | 1610.09 | G300E | 6581250 | 51.64 | G300E | 0 | 0
881 | Story5 | C10 | 40 MPa RC Column (45 cm x 45 cm) | Column | 40MPa | Concrete Rectangular | 450 | 450 | 2025 | 3225 | 0.65 | 1597.71 | G300E | 51124850 | 401.14 | G300E | 0 | 0
882 | Story5 | C11 | 40 MPa RC Column (45 cm x 45 cm) | Column | 40MPa | Concrete Rectangular | 450 | 450 | 2025 | 3225 | 0.65 | 1597.71 | G300E | 44623250 | 350.13 | G300E | 0 | 0
883 | Story5 | C12 | 40 MPa RC Column (45 cm x 45 cm) | Column | 40MPa | Concrete Rectangular | 450 | 450 | 2025 | 3225 | 0.65 | 1597.71 | G300E | 6530625 | 51.24 | G300E | 0 | 0
884 | Story5 | C13 | 40 MPa RC Column (45 cm x 45 cm) | Column | 40MPa | Concrete Rectangular | 450 | 450 | 2025 | 3225 | 0.65 | 1597.71 | G300E | 6530625 | 51.24 | G300E | 0 | 0
885 | Story5 | C14 | 40 MPa RC Column (45 cm x 45 cm) | Column | 40MPa | Concrete Rectangular | 450 | 450 | 2025 | 3225 | 0.65 | 1597.71 | G300E | 44626475 | 350.16 | G300E | 0 | 0
886 | Story5 | C15 | 40 MPa RC Column (45 cm x 45 cm) | Column | 40MPa | Concrete Rectangular | 450 | 450 | 2025 | 3225 | 0.65 | 1597.71 | G300E | 51129150 | 401.18 | G300E | 0 | 0
887 | Story5 | C16 | 40 MPa RC Column (45 cm x 45 cm) | Column | 40MPa | Concrete Rectangular | 450 | 450 | 2025 | 3225 | 0.65 | 1597.71 | G300E | 10401700 | 81.62 | G300E | 0 | 0
888 | Story5 | C17 | 40 MPa RC Column (45 cm x 45 cm) | Column | 40MPa | Concrete Rectangular | 450 | 450 | 2025 | 3225 | 0.65 | 1597.71 | G300E | 13680450 | 107.34 | G300E | 0 | 0
889 | Story5 | C18 | 40 MPa RC Column (45 cm x 45 cm) | Column | 40MPa | Concrete Rectangular | 450 | 450 | 2025 | 3225 | 0.65 | 1597.71 | G300E | 29923700 | 234.79 | G300E | 0 | 0
890 | Story5 | C19 | 40 MPa RC Column (45 cm x 45 cm) | Column | 40MPa | Concrete Rectangular | 450 | 450 | 2025 | 3225 | 0.65 | 1597.71 | G300E | 19084475 | 149.74 | G300E | 0 | 0
891 | Story5 | C2 | 40 MPa RC Column (45 cm x 45 cm) | Column | 40MPa | Concrete Rectangular | 450 | 450 | 2025 | 3225 | 0.65 | 1597.71 | G300E | 10302800 | 80.84 | G300E | 0 | 0
892 | Story5 | C22 | 40 MPa RC Column (45 cm x 45 cm) | Column | 40MPa | Concrete Rectangular | 450 | 450 | 2025 | 3225 | 0.65 | 1597.71 | G300E | 19087700 | 149.77 | G300E | 0 | 0
893 | Story5 | C23 | 40 MPa RC Column (45 cm x 45 cm) | Column | 40MPa | Concrete Rectangular | 450 | 450 | 2025 | 3225 | 0.65 | 1597.71 | G300E | 29925850 | 234.81 | G300E | 0 | 0
894 | Story5 | C24 | 40 MPa RC Column (45 cm x 45 cm) | Column | 40MPa | Concrete Rectangular | 450 | 450 | 2025 | 3225 | 0.65 | 1597.71 | G300E | 13680450 | 107.34 | G300E | 0 | 0
895 | Story5 | C25 | 40 MPa RC Column (45 cm x 45 cm) | Column | 40MPa | Concrete Rectangular | 450 | 450 | 2025 | 3225 | 0.65 | 1597.71 | G300E | 13680450 | 107.34 | G300E | 0 | 0
896 | Story5 | C26 | 40 MPa RC Column (45 cm x 45 cm) | Column | 40MPa | Concrete Rectangular | 450 | 450 | 2025 | 3225 | 0.65 | 1597.71 | G300E | 29924775 | 234.8 | G300E | 0 | 0
897 | Story5 | C27 | 40 MPa RC Column (45 cm x 45 cm) | Column | 40MPa | Concrete Rectangular | 450 | 450 | 2025 | 3225 | 0.65 | 1597.71 | G300E | 19085550 | 149.75 | G300E | 0 | 0
898 | Story5 | C3 | 40 MPa RC Column (45 cm x 45 cm) | Column | 40MPa | Concrete Rectangular | 450 | 450 | 2025 | 3225 | 0.65 | 1597.71 | G300E | 7984025 | 62.65 | G300E | 0 | 0
899 | Story5 | C30 | 40 MPa RC Column (45 cm x 45 cm) | Column | 40MPa | Concrete Rectangular | 450 | 450 | 2025 | 3225 | 0.65 | 1597.71 | G300E | 19087700 | 149.77 | G300E | 0 | 0
900 | Story5 | C31 | 40 MPa RC Column (45 cm x 45 cm) | Column | 40MPa | Concrete Rectangular | 450 | 450 | 2025 | 3225 | 0.65 | 1597.71 | G300E | 29926925 | 234.82 | G300E | 0 | 0
901 | Story5 | C32 | 40 MPa RC Column (45 cm x 45 cm) | Column | 40MPa | Concrete Rectangular | 450 | 450 | 2025 | 3225 | 0.65 | 1597.71 | G300E | 13681525 | 107.35 | G300E | 0 | 0
902 | Story5 | C33 | 40 MPa RC Column (45 cm x 45 cm) | Column | 40MPa | Concrete Rectangular | 450 | 450 | 2025 | 3225 | 0.65 | 1597.71 | G300E | 10401700 | 81.62 | G300E | 0 | 0
903 | Story5 | C34 | 40 MPa RC Column (45 cm x 45 cm) | Column | 40MPa | Concrete Rectangular | 450 | 450 | 2025 | 3225 | 0.65 | 1597.71 | G300E | 51130225 | 401.19 | G300E | 0 | 0
904 | Story5 | C35 | 40 MPa RC Column (45 cm x 45 cm) | Column | 40MPa | Concrete Rectangular | 450 | 450 | 2025 | 3225 | 0.65 | 1597.71 | G300E | 44627550 | 350.16 | G300E | 0 | 0
905 | Story5 | C36 | 40 MPa RC Column (45 cm x 45 cm) | Column | 40MPa | Concrete Rectangular | 450 | 450 | 2025 | 3225 | 0.65 | 1597.71 | G300E | 6530625 | 51.24 | G300E | 0 | 0
906 | Story5 | C37 | 40 MPa RC Column (45 cm x 45 cm) | Column | 40MPa | Concrete Rectangular | 450 | 450 | 2025 | 3225 | 0.65 | 1597.71 | G300E | 6530625 | 51.24 | G300E | 0 | 0
907 | Story5 | C38 | 40 MPa RC Column (45 cm x 45 cm) | Column | 40MPa | Concrete Rectangular | 450 | 450 | 2025 | 3225 | 0.65 | 1597.71 | G300E | 44628625 | 350.17 | G300E | 0 | 0
908 | Story5 | C39 | 40 MPa RC Column (45 cm x 45 cm) | Column | 40MPa | Concrete Rectangular | 450 | 450 | 2025 | 3225 | 0.65 | 1597.71 | G300E | 51130225 | 401.19 | G300E | 0 | 0
909 | Story5 | C4 | 40 MPa RC Column (45 cm x 45 cm) | Column | 40MPa | Concrete Rectangular | 450 | 450 | 2025 | 3225 | 0.65 | 1597.71 | G300E | 6530625 | 51.24 | G300E | 0 | 0
910 | Story5 | C40 | 40 MPa RC Column (45 cm x 45 cm) | Column | 40MPa | Concrete Rectangular | 450 | 450 | 2025 | 3225 | 0.65 | 1597.71 | G300E | 10401700 | 81.62 | G300E | 0 | 0
911 | Story5 | C41 | 40 MPa RC Column (45 cm x 45 cm) | Column | 40MPa | Concrete Rectangular | 450 | 450 | 2025 | 3250 | 0.66 | 1610.09 | G300E | 6581250 | 51.64 | G300E | 0 | 0
912 | Story5 | C42 | 40 MPa RC Column (45 cm x 45 cm) | Column | 40MPa | Concrete Rectangular | 450 | 450 | 2025 | 3225 | 0.65 | 1597.71 | G300E | 10300650 | 80.82 | G300E | 0 | 0
913 | Story5 | C43 | 40 MPa RC Column (45 cm x 45 cm) | Column | 40MPa | Concrete Rectangular | 450 | 450 | 2025 | 3225 | 0.65 | 1597.71 | G300E | 7976500 | 62.59 | G300E | 0 | 0
914 | Story5 | C44 | 40 MPa RC Column (45 cm x 45 cm) | Column | 40MPa | Concrete Rectangular | 450 | 450 | 2025 | 3225 | 0.65 | 1597.71 | G300E | 6530625 | 51.24 | G300E | 0 | 0
915 | Story5 | C45 | 40 MPa RC Column (45 cm x 45 cm) | Column | 40MPa | Concrete Rectangular | 450 | 450 | 2025 | 3225 | 0.65 | 1597.71 | G300E | 6530625 | 51.24 | G300E | 0 | 0
916 | Story5 | C46 | 40 MPa RC Column (45 cm x 45 cm) | Column | 40MPa | Concrete Rectangular | 450 | 450 | 2025 | 3225 | 0.65 | 1597.71 | G300E | 7976500 | 62.59 | G300E | 0 | 0
917 | Story5 | C47 | 40 MPa RC Column (45 cm x 45 cm) | Column | 40MPa | Concrete Rectangular | 450 | 450 | 2025 | 3225 | 0.65 | 1597.71 | G300E | 10300650 | 80.82 | G300E | 0 | 0
918 | Story5 | C48 | 40 MPa RC Column (45 cm x 45 cm) | Column | 40MPa | Concrete Rectangular | 450 | 450 | 2025 | 3250 | 0.66 | 1610.09 | G300E | 6581250 | 51.64 | G300E | 0 | 0
919 | Story5 | C5 | 40 MPa RC Column (45 cm x 45 cm) | Column | 40MPa | Concrete Rectangular | 450 | 450 | 2025 | 3225 | 0.65 | 1597.71 | G300E | 6530625 | 51.24 | G300E | 0 | 0
920 | Story5 | C6 | 40 MPa RC Column (45 cm x 45 cm) | Column | 40MPa | Concrete Rectangular | 450 | 450 | 2025 | 3225 | 0.65 | 1597.71 | G300E | 7973275 | 62.56 | G300E | 0 | 0
921 | Story5 | C7 | 40 MPa RC Column (45 cm x 45 cm) | Column | 40MPa | Concrete Rectangular | 450 | 450 | 2025 | 3225 | 0.65 | 1597.71 | G300E | 10300650 | 80.82 | G300E | 0 | 0
922 | Story5 | C8 | 40 MPa RC Column (45 cm x 45 cm) | Column | 40MPa | Concrete Rectangular | 450 | 450 | 2025 | 3250 | 0.66 | 1610.09 | G300E | 6581250 | 51.64 | G300E | 0 | 0
923 | Story5 | C9 | 40 MPa RC Column (45 cm x 45 cm) | Column | 40MPa | Concrete Rectangular | 450 | 450 | 2025 | 3225 | 0.65 | 1597.71 | G300E | 10401700 | 81.62 | G300E | 0 | 0
924 | Story6 | C1 | 40 MPa RC Column (45 cm x 45 cm) | Column | 40MPa | Concrete Rectangular | 450 | 450 | 2025 | 3250 | 0.66 | 1610.09 | G300E | 6581250 | 51.64 | G300E | 0 | 0
925 | Story6 | C10 | 40 MPa RC Column (45 cm x 45 cm) | Column | 40MPa | Concrete Rectangular | 450 | 450 | 2025 | 3225 | 0.65 | 1597.71 | G300E | 41974450 | 329.35 | G300E | 0 | 0
926 | Story6 | C11 | 40 MPa RC Column (45 cm x 45 cm) | Column | 40MPa | Concrete Rectangular | 450 | 450 | 2025 | 3225 | 0.65 | 1597.71 | G300E | 35568525 | 279.08 | G300E | 0 | 0
927 | Story6 | C12 | 40 MPa RC Column (45 cm x 45 cm) | Column | 40MPa | Concrete Rectangular | 450 | 450 | 2025 | 3225 | 0.65 | 1597.71 | G300E | 6530625 | 51.24 | G300E | 0 | 0
928 | Story6 | C13 | 40 MPa RC Column (45 cm x 45 cm) | Column | 40MPa | Concrete Rectangular | 450 | 450 | 2025 | 3225 | 0.65 | 1597.71 | G300E | 6530625 | 51.24 | G300E | 0 | 0
929 | Story6 | C14 | 40 MPa RC Column (45 cm x 45 cm) | Column | 40MPa | Concrete Rectangular | 450 | 450 | 2025 | 3225 | 0.65 | 1597.71 | G300E | 35571750 | 279.11 | G300E | 0 | 0
930 | Story6 | C15 | 40 MPa RC Column (45 cm x 45 cm) | Column | 40MPa | Concrete Rectangular | 450 | 450 | 2025 | 3225 | 0.65 | 1597.71 | G300E | 41977675 | 329.37 | G300E | 0 | 0
931 | Story6 | C16 | 40 MPa RC Column (45 cm x 45 cm) | Column | 40MPa | Concrete Rectangular | 450 | 450 | 2025 | 3225 | 0.65 | 1597.71 | G300E | 6669300 | 52.33 | G300E | 0 | 0
932 | Story6 | C17 | 40 MPa RC Column (45 cm x 45 cm) | Column | 40MPa | Concrete Rectangular | 450 | 450 | 2025 | 3225 | 0.65 | 1597.71 | G300E | 8856925 | 69.49 | G300E | 0 | 0
933 | Story6 | C18 | 40 MPa RC Column (45 cm x 45 cm) | Column | 40MPa | Concrete Rectangular | 450 | 450 | 2025 | 3225 | 0.65 | 1597.71 | G300E | 19796125 | 155.33 | G300E | 0 | 0
934 | Story6 | C19 | 40 MPa RC Column (45 cm x 45 cm) | Column | 40MPa | Concrete Rectangular | 450 | 450 | 2025 | 3225 | 0.65 | 1597.71 | G300E | 9520200 | 74.7 | G300E | 0 | 0
935 | Story6 | C2 | 40 MPa RC Column (45 cm x 45 cm) | Column | 40MPa | Concrete Rectangular | 450 | 450 | 2025 | 3225 | 0.65 | 1597.71 | G300E | 6530625 | 51.24 | G300E | 0 | 0
936 | Story6 | C22 | 40 MPa RC Column (45 cm x 45 cm) | Column | 40MPa | Concrete Rectangular | 450 | 450 | 2025 | 3225 | 0.65 | 1597.71 | G300E | 9523425 | 74.72 | G300E | 0 | 0
937 | Story6 | C23 | 40 MPa RC Column (45 cm x 45 cm) | Column | 40MPa | Concrete Rectangular | 450 | 450 | 2025 | 3225 | 0.65 | 1597.71 | G300E | 19799350 | 155.35 | G300E | 0 | 0
938 | Story6 | C24 | 40 MPa RC Column (45 cm x 45 cm) | Column | 40MPa | Concrete Rectangular | 450 | 450 | 2025 | 3225 | 0.65 | 1597.71 | G300E | 8856925 | 69.49 | G300E | 0 | 0
939 | Story6 | C25 | 40 MPa RC Column (45 cm x 45 cm) | Column | 40MPa | Concrete Rectangular | 450 | 450 | 2025 | 3225 | 0.65 | 1597.71 | G300E | 8856925 | 69.49 | G300E | 0 | 0
940 | Story6 | C26 | 40 MPa RC Column (45 cm x 45 cm) | Column | 40MPa | Concrete Rectangular | 450 | 450 | 2025 | 3225 | 0.65 | 1597.71 | G300E | 19798275 | 155.34 | G300E | 0 | 0
941 | Story6 | C27 | 40 MPa RC Column (45 cm x 45 cm) | Column | 40MPa | Concrete Rectangular | 450 | 450 | 2025 | 3225 | 0.65 | 1597.71 | G300E | 9521275 | 74.71 | G300E | 0 | 0
942 | Story6 | C3 | 40 MPa RC Column (45 cm x 45 cm) | Column | 40MPa | Concrete Rectangular | 450 | 450 | 2025 | 3225 | 0.65 | 1597.71 | G300E | 6530625 | 51.24 | G300E | 0 | 0
943 | Story6 | C30 | 40 MPa RC Column (45 cm x 45 cm) | Column | 40MPa | Concrete Rectangular | 450 | 450 | 2025 | 3225 | 0.65 | 1597.71 | G300E | 9523425 | 74.72 | G300E | 0 | 0
944 | Story6 | C31 | 40 MPa RC Column (45 cm x 45 cm) | Column | 40MPa | Concrete Rectangular | 450 | 450 | 2025 | 3225 | 0.65 | 1597.71 | G300E | 19799350 | 155.35 | G300E | 0 | 0
945 | Story6 | C32 | 40 MPa RC Column (45 cm x 45 cm) | Column | 40MPa | Concrete Rectangular | 450 | 450 | 2025 | 3225 | 0.65 | 1597.71 | G300E | 8856925 | 69.49 | G300E | 0 | 0
946 | Story6 | C33 | 40 MPa RC Column (45 cm x 45 cm) | Column | 40MPa | Concrete Rectangular | 450 | 450 | 2025 | 3225 | 0.65 | 1597.71 | G300E | 6668225 | 52.32 | G300E | 0 | 0
947 | Story6 | C34 | 40 MPa RC Column (45 cm x 45 cm) | Column | 40MPa | Concrete Rectangular | 450 | 450 | 2025 | 3225 | 0.65 | 1597.71 | G300E | 41977675 | 329.37 | G300E | 0 | 0
948 | Story6 | C35 | 40 MPa RC Column (45 cm x 45 cm) | Column | 40MPa | Concrete Rectangular | 450 | 450 | 2025 | 3225 | 0.65 | 1597.71 | G300E | 35573900 | 279.13 | G300E | 0 | 0
949 | Story6 | C36 | 40 MPa RC Column (45 cm x 45 cm) | Column | 40MPa | Concrete Rectangular | 450 | 450 | 2025 | 3225 | 0.65 | 1597.71 | G300E | 6530625 | 51.24 | G300E | 0 | 0
950 | Story6 | C37 | 40 MPa RC Column (45 cm x 45 cm) | Column | 40MPa | Concrete Rectangular | 450 | 450 | 2025 | 3225 | 0.65 | 1597.71 | G300E | 6530625 | 51.24 | G300E | 0 | 0
951 | Story6 | C38 | 40 MPa RC Column (45 cm x 45 cm) | Column | 40MPa | Concrete Rectangular | 450 | 450 | 2025 | 3225 | 0.65 | 1597.71 | G300E | 35573900 | 279.13 | G300E | 0 | 0
952 | Story6 | C39 | 40 MPa RC Column (45 cm x 45 cm) | Column | 40MPa | Concrete Rectangular | 450 | 450 | 2025 | 3225 | 0.65 | 1597.71 | G300E | 41980900 | 329.4 | G300E | 0 | 0
953 | Story6 | C4 | 40 MPa RC Column (45 cm x 45 cm) | Column | 40MPa | Concrete Rectangular | 450 | 450 | 2025 | 3225 | 0.65 | 1597.71 | G300E | 6530625 | 51.24 | G300E | 0 | 0
954 | Story6 | C40 | 40 MPa RC Column (45 cm x 45 cm) | Column | 40MPa | Concrete Rectangular | 450 | 450 | 2025 | 3225 | 0.65 | 1597.71 | G300E | 6669300 | 52.33 | G300E | 0 | 0
955 | Story6 | C41 | 40 MPa RC Column (45 cm x 45 cm) | Column | 40MPa | Concrete Rectangular | 450 | 450 | 2025 | 3250 | 0.66 | 1610.09 | G300E | 6581250 | 51.64 | G300E | 0 | 0
956 | Story6 | C42 | 40 MPa RC Column (45 cm x 45 cm) | Column | 40MPa | Concrete Rectangular | 450 | 450 | 2025 | 3225 | 0.65 | 1597.71 | G300E | 6530625 | 51.24 | G300E | 0 | 0
957 | Story6 | C43 | 40 MPa RC Column (45 cm x 45 cm) | Column | 40MPa | Concrete Rectangular | 450 | 450 | 2025 | 3225 | 0.65 | 1597.71 | G300E | 6530625 | 51.24 | G300E | 0 | 0
958 | Story6 | C44 | 40 MPa RC Column (45 cm x 45 cm) | Column | 40MPa | Concrete Rectangular | 450 | 450 | 2025 | 3225 | 0.65 | 1597.71 | G300E | 6530625 | 51.24 | G300E | 0 | 0
959 | Story6 | C45 | 40 MPa RC Column (45 cm x 45 cm) | Column | 40MPa | Concrete Rectangular | 450 | 450 | 2025 | 3225 | 0.65 | 1597.71 | G300E | 6530625 | 51.24 | G300E | 0 | 0
960 | Story6 | C46 | 40 MPa RC Column (45 cm x 45 cm) | Column | 40MPa | Concrete Rectangular | 450 | 450 | 2025 | 3225 | 0.65 | 1597.71 | G300E | 6530625 | 51.24 | G300E | 0 | 0
961 | Story6 | C47 | 40 MPa RC Column (45 cm x 45 cm) | Column | 40MPa | Concrete Rectangular | 450 | 450 | 2025 | 3225 | 0.65 | 1597.71 | G300E | 6530625 | 51.24 | G300E | 0 | 0
962 | Story6 | C48 | 40 MPa RC Column (45 cm x 45 cm) | Column | 40MPa | Concrete Rectangular | 450 | 450 | 2025 | 3250 | 0.66 | 1610.09 | G300E | 6581250 | 51.64 | G300E | 0 | 0
963 | Story6 | C5 | 40 MPa RC Column (45 cm x 45 cm) | Column | 40MPa | Concrete Rectangular | 450 | 450 | 2025 | 3225 | 0.65 | 1597.71 | G300E | 6530625 | 51.24 | G300E | 0 | 0
964 | Story6 | C6 | 40 MPa RC Column (45 cm x 45 cm) | Column | 40MPa | Concrete Rectangular | 450 | 450 | 2025 | 3225 | 0.65 | 1597.71 | G300E | 6530625 | 51.24 | G300E | 0 | 0
965 | Story6 | C7 | 40 MPa RC Column (45 cm x 45 cm) | Column | 40MPa | Concrete Rectangular | 450 | 450 | 2025 | 3225 | 0.65 | 1597.71 | G300E | 6530625 | 51.24 | G300E | 0 | 0
966 | Story6 | C8 | 40 MPa RC Column (45 cm x 45 cm) | Column | 40MPa | Concrete Rectangular | 450 | 450 | 2025 | 3250 | 0.66 | 1610.09 | G300E | 6581250 | 51.64 | G300E | 0 | 0
967 | Story6 | C9 | 40 MPa RC Column (45 cm x 45 cm) | Column | 40MPa | Concrete Rectangular | 450 | 450 | 2025 | 3225 | 0.65 | 1597.71 | G300E | 6668225 | 52.32 | G300E | 0 | 0
968 | Story7 | C1 | 40 MPa RC Column (42.5 cm x 42.5 cm) | Column | 40MPa | Concrete Rectangular | 425 | 425 | 1806.3 | 3250 | 0.59 | 1436.16 | G300E | 5889000 | 46.21 | G300E | 0 | 0
969 | Story7 | C10 | 40 MPa RC Column (42.5 cm x 42.5 cm) | Column | 40MPa | Concrete Rectangular | 425 | 425 | 1806.3 | 3200 | 0.58 | 1414.07 | G300E | 41809066.67 | 328.05 | G300E | 0 | 0
970 | Story7 | C11 | 40 MPa RC Column (42.5 cm x 42.5 cm) | Column | 40MPa | Concrete Rectangular | 425 | 425 | 1806.3 | 3200 | 0.58 | 1414.07 | G300E | 35518933.33 | 278.69 | G300E | 0 | 0
971 | Story7 | C12 | 40 MPa RC Column (42.5 cm x 42.5 cm) | Column | 40MPa | Concrete Rectangular | 425 | 425 | 1806.3 | 3200 | 0.58 | 1414.07 | G300E | 5779200 | 45.35 | G300E | 0 | 0
972 | Story7 | C13 | 40 MPa RC Column (42.5 cm x 42.5 cm) | Column | 40MPa | Concrete Rectangular | 425 | 425 | 1806.3 | 3200 | 0.58 | 1414.07 | G300E | 5779200 | 45.35 | G300E | 0 | 0
973 | Story7 | C14 | 40 MPa RC Column (42.5 cm x 42.5 cm) | Column | 40MPa | Concrete Rectangular | 425 | 425 | 1806.3 | 3200 | 0.58 | 1414.07 | G300E | 35524266.67 | 278.74 | G300E | 0 | 0
974 | Story7 | C15 | 40 MPa RC Column (42.5 cm x 42.5 cm) | Column | 40MPa | Concrete Rectangular | 425 | 425 | 1806.3 | 3200 | 0.58 | 1414.07 | G300E | 41815466.67 | 328.1 | G300E | 0 | 0
975 | Story7 | C16 | 40 MPa RC Column (42.5 cm x 42.5 cm) | Column | 40MPa | Concrete Rectangular | 425 | 425 | 1806.3 | 3200 | 0.58 | 1414.07 | G300E | 9111466.67 | 71.49 | G300E | 0 | 0
976 | Story7 | C17 | 40 MPa RC Column (42.5 cm x 42.5 cm) | Column | 40MPa | Concrete Rectangular | 425 | 425 | 1806.3 | 3200 | 0.58 | 1414.07 | G300E | 12673066.67 | 99.44 | G300E | 0 | 0
977 | Story7 | C18 | 40 MPa RC Column (42.5 cm x 42.5 cm) | Column | 40MPa | Concrete Rectangular | 425 | 425 | 1806.3 | 3200 | 0.58 | 1414.07 | G300E | 18790400 | 147.44 | G300E | 0 | 0
978 | Story7 | C19 | 40 MPa RC Column (42.5 cm x 42.5 cm) | Column | 40MPa | Concrete Rectangular | 425 | 425 | 1806.3 | 3200 | 0.58 | 1414.07 | G300E | 8921600 | 70 | G300E | 0 | 0
979 | Story7 | C2 | 40 MPa RC Column (42.5 cm x 42.5 cm) | Column | 40MPa | Concrete Rectangular | 425 | 425 | 1806.3 | 3200 | 0.58 | 1414.07 | G300E | 7358933.33 | 57.74 | G300E | 0 | 0
980 | Story7 | C22 | 40 MPa RC Column (42.5 cm x 42.5 cm) | Column | 40MPa | Concrete Rectangular | 425 | 425 | 1806.3 | 3200 | 0.58 | 1414.07 | G300E | 8922666.67 | 70.01 | G300E | 0 | 0
981 | Story7 | C23 | 40 MPa RC Column (42.5 cm x 42.5 cm) | Column | 40MPa | Concrete Rectangular | 425 | 425 | 1806.3 | 3200 | 0.58 | 1414.07 | G300E | 18792533.33 | 147.45 | G300E | 0 | 0
982 | Story7 | C24 | 40 MPa RC Column (42.5 cm x 42.5 cm) | Column | 40MPa | Concrete Rectangular | 425 | 425 | 1806.3 | 3200 | 0.58 | 1414.07 | G300E | 12674133.33 | 99.45 | G300E | 0 | 0
983 | Story7 | C25 | 40 MPa RC Column (42.5 cm x 42.5 cm) | Column | 40MPa | Concrete Rectangular | 425 | 425 | 1806.3 | 3200 | 0.58 | 1414.07 | G300E | 12673066.67 | 99.44 | G300E | 0 | 0
984 | Story7 | C26 | 40 MPa RC Column (42.5 cm x 42.5 cm) | Column | 40MPa | Concrete Rectangular | 425 | 425 | 1806.3 | 3200 | 0.58 | 1414.07 | G300E | 18790400 | 147.44 | G300E | 0 | 0
985 | Story7 | C27 | 40 MPa RC Column (42.5 cm x 42.5 cm) | Column | 40MPa | Concrete Rectangular | 425 | 425 | 1806.3 | 3200 | 0.58 | 1414.07 | G300E | 8920533.33 | 69.99 | G300E | 0 | 0
986 | Story7 | C3 | 40 MPa RC Column (42.5 cm x 42.5 cm) | Column | 40MPa | Concrete Rectangular | 425 | 425 | 1806.3 | 3200 | 0.58 | 1414.07 | G300E | 5850666.67 | 45.91 | G300E | 0 | 0
987 | Story7 | C30 | 40 MPa RC Column (42.5 cm x 42.5 cm) | Column | 40MPa | Concrete Rectangular | 425 | 425 | 1806.3 | 3200 | 0.58 | 1414.07 | G300E | 8922666.67 | 70.01 | G300E | 0 | 0
988 | Story7 | C31 | 40 MPa RC Column (42.5 cm x 42.5 cm) | Column | 40MPa | Concrete Rectangular | 425 | 425 | 1806.3 | 3200 | 0.58 | 1414.07 | G300E | 18792533.33 | 147.45 | G300E | 0 | 0
989 | Story7 | C32 | 40 MPa RC Column (42.5 cm x 42.5 cm) | Column | 40MPa | Concrete Rectangular | 425 | 425 | 1806.3 | 3200 | 0.58 | 1414.07 | G300E | 12674133.33 | 99.45 | G300E | 0 | 0
990 | Story7 | C33 | 40 MPa RC Column (42.5 cm x 42.5 cm) | Column | 40MPa | Concrete Rectangular | 425 | 425 | 1806.3 | 3200 | 0.58 | 1414.07 | G300E | 9109333.33 | 71.48 | G300E | 0 | 0
991 | Story7 | C34 | 40 MPa RC Column (42.5 cm x 42.5 cm) | Column | 40MPa | Concrete Rectangular | 425 | 425 | 1806.3 | 3200 | 0.58 | 1414.07 | G300E | 41815466.67 | 328.1 | G300E | 0 | 0
992 | Story7 | C35 | 40 MPa RC Column (42.5 cm x 42.5 cm) | Column | 40MPa | Concrete Rectangular | 425 | 425 | 1806.3 | 3200 | 0.58 | 1414.07 | G300E | 35524266.67 | 278.74 | G300E | 0 | 0
993 | Story7 | C36 | 40 MPa RC Column (42.5 cm x 42.5 cm) | Column | 40MPa | Concrete Rectangular | 425 | 425 | 1806.3 | 3200 | 0.58 | 1414.07 | G300E | 5779200 | 45.35 | G300E | 0 | 0
994 | Story7 | C37 | 40 MPa RC Column (42.5 cm x 42.5 cm) | Column | 40MPa | Concrete Rectangular | 425 | 425 | 1806.3 | 3200 | 0.58 | 1414.07 | G300E | 5779200 | 45.35 | G300E | 0 | 0
995 | Story7 | C38 | 40 MPa RC Column (42.5 cm x 42.5 cm) | Column | 40MPa | Concrete Rectangular | 425 | 425 | 1806.3 | 3200 | 0.58 | 1414.07 | G300E | 35524266.67 | 278.74 | G300E | 0 | 0
996 | Story7 | C39 | 40 MPa RC Column (42.5 cm x 42.5 cm) | Column | 40MPa | Concrete Rectangular | 425 | 425 | 1806.3 | 3200 | 0.58 | 1414.07 | G300E | 41815466.67 | 328.1 | G300E | 0 | 0
997 | Story7 | C4 | 40 MPa RC Column (42.5 cm x 42.5 cm) | Column | 40MPa | Concrete Rectangular | 425 | 425 | 1806.3 | 3200 | 0.58 | 1414.07 | G300E | 5779200 | 45.35 | G300E | 0 | 0
998 | Story7 | C40 | 40 MPa RC Column (42.5 cm x 42.5 cm) | Column | 40MPa | Concrete Rectangular | 425 | 425 | 1806.3 | 3200 | 0.58 | 1414.07 | G300E | 9111466.67 | 71.49 | G300E | 0 | 0
999 | Story7 | C41 | 40 MPa RC Column (42.5 cm x 42.5 cm) | Column | 40MPa | Concrete Rectangular | 425 | 425 | 1806.3 | 3250 | 0.59 | 1436.16 | G300E | 5889000 | 46.21 | G300E | 0 | 0
1000 | Story7 | C42 | 40 MPa RC Column (42.5 cm x 42.5 cm) | Column | 40MPa | Concrete Rectangular | 425 | 425 | 1806.3 | 3200 | 0.58 | 1414.07 | G300E | 7355733.33 | 57.72 | G300E | 0 | 0
1001 | Story7 | C43 | 40 MPa RC Column (42.5 cm x 42.5 cm) | Column | 40MPa | Concrete Rectangular | 425 | 425 | 1806.3 | 3200 | 0.58 | 1414.07 | G300E | 5867733.33 | 46.04 | G300E | 0 | 0
1002 | Story7 | C44 | 40 MPa RC Column (42.5 cm x 42.5 cm) | Column | 40MPa | Concrete Rectangular | 425 | 425 | 1806.3 | 3200 | 0.58 | 1414.07 | G300E | 5779200 | 45.35 | G300E | 0 | 0
1003 | Story7 | C45 | 40 MPa RC Column (42.5 cm x 42.5 cm) | Column | 40MPa | Concrete Rectangular | 425 | 425 | 1806.3 | 3200 | 0.58 | 1414.07 | G300E | 5779200 | 45.35 | G300E | 0 | 0
1004 | Story7 | C46 | 40 MPa RC Column (42.5 cm x 42.5 cm) | Column | 40MPa | Concrete Rectangular | 425 | 425 | 1806.3 | 3200 | 0.58 | 1414.07 | G300E | 5867733.33 | 46.04 | G300E | 0 | 0
1005 | Story7 | C47 | 40 MPa RC Column (42.5 cm x 42.5 cm) | Column | 40MPa | Concrete Rectangular | 425 | 425 | 1806.3 | 3200 | 0.58 | 1414.07 | G300E | 7355733.33 | 57.72 | G300E | 0 | 0
1006 | Story7 | C48 | 40 MPa RC Column (42.5 cm x 42.5 cm) | Column | 40MPa | Concrete Rectangular | 425 | 425 | 1806.3 | 3250 | 0.59 | 1436.16 | G300E | 5889000 | 46.21 | G300E | 0 | 0
1007 | Story7 | C5 | 40 MPa RC Column (42.5 cm x 42.5 cm) | Column | 40MPa | Concrete Rectangular | 425 | 425 | 1806.3 | 3200 | 0.58 | 1414.07 | G300E | 5779200 | 45.35 | G300E | 0 | 0
1008 | Story7 | C6 | 40 MPa RC Column (42.5 cm x 42.5 cm) | Column | 40MPa | Concrete Rectangular | 425 | 425 | 1806.3 | 3200 | 0.58 | 1414.07 | G300E | 5866666.67 | 46.03 | G300E | 0 | 0
1009 | Story7 | C7 | 40 MPa RC Column (42.5 cm x 42.5 cm) | Column | 40MPa | Concrete Rectangular | 425 | 425 | 1806.3 | 3200 | 0.58 | 1414.07 | G300E | 7355733.33 | 57.72 | G300E | 0 | 0
1010 | Story7 | C8 | 40 MPa RC Column (42.5 cm x 42.5 cm) | Column | 40MPa | Concrete Rectangular | 425 | 425 | 1806.3 | 3250 | 0.59 | 1436.16 | G300E | 5889000 | 46.21 | G300E | 0 | 0
1011 | Story7 | C9 | 40 MPa RC Column (42.5 cm x 42.5 cm) | Column | 40MPa | Concrete Rectangular | 425 | 425 | 1806.3 | 3200 | 0.58 | 1414.07 | G300E | 9111466.67 | 71.49 | G300E | 0 | 0
1012 | Story8 | C1 | 40 MPa RC Column (42.5 cm x 42.5 cm) | Column | 40MPa | Concrete Rectangular | 425 | 425 | 1806.3 | 3250 | 0.59 | 1436.16 | G300E | 5869500 | 46.05 | G300E | 0 | 0
1013 | Story8 | C10 | 40 MPa RC Column (42.5 cm x 42.5 cm) | Column | 40MPa | Concrete Rectangular | 425 | 425 | 1806.3 | 3200 | 0.58 | 1414.07 | G300E | 32889600 | 258.06 | G300E | 0 | 0
1014 | Story8 | C11 | 40 MPa RC Column (42.5 cm x 42.5 cm) | Column | 40MPa | Concrete Rectangular | 425 | 425 | 1806.3 | 3200 | 0.58 | 1414.07 | G300E | 27051733.33 | 212.26 | G300E | 0 | 0
1015 | Story8 | C12 | 40 MPa RC Column (42.5 cm x 42.5 cm) | Column | 40MPa | Concrete Rectangular | 425 | 425 | 1806.3 | 3200 | 0.58 | 1414.07 | G300E | 5779200 | 45.35 | G300E | 0 | 0
1016 | Story8 | C13 | 40 MPa RC Column (42.5 cm x 42.5 cm) | Column | 40MPa | Concrete Rectangular | 425 | 425 | 1806.3 | 3200 | 0.58 | 1414.07 | G300E | 5779200 | 45.35 | G300E | 0 | 0
1017 | Story8 | C14 | 40 MPa RC Column (42.5 cm x 42.5 cm) | Column | 40MPa | Concrete Rectangular | 425 | 425 | 1806.3 | 3200 | 0.58 | 1414.07 | G300E | 27056000 | 212.29 | G300E | 0 | 0
1018 | Story8 | C15 | 40 MPa RC Column (42.5 cm x 42.5 cm) | Column | 40MPa | Concrete Rectangular | 425 | 425 | 1806.3 | 3200 | 0.58 | 1414.07 | G300E | 32893866.67 | 258.1 | G300E | 0 | 0
1019 | Story8 | C16 | 40 MPa RC Column (42.5 cm x 42.5 cm) | Column | 40MPa | Concrete Rectangular | 425 | 425 | 1806.3 | 3200 | 0.58 | 1414.07 | G300E | 6200533.33 | 48.65 | G300E | 0 | 0
1020 | Story8 | C17 | 40 MPa RC Column (42.5 cm x 42.5 cm) | Column | 40MPa | Concrete Rectangular | 425 | 425 | 1806.3 | 3200 | 0.58 | 1414.07 | G300E | 8302933.33 | 65.15 | G300E | 0 | 0
1021 | Story8 | C18 | 40 MPa RC Column (42.5 cm x 42.5 cm) | Column | 40MPa | Concrete Rectangular | 425 | 425 | 1806.3 | 3200 | 0.58 | 1414.07 | G300E | 8606933.33 | 67.53 | G300E | 0 | 0
1022 | Story8 | C19 | 40 MPa RC Column (42.5 cm x 42.5 cm) | Column | 40MPa | Concrete Rectangular | 425 | 425 | 1806.3 | 3200 | 0.58 | 1414.07 | G300E | 5779200 | 45.35 | G300E | 0 | 0
1023 | Story8 | C2 | 40 MPa RC Column (42.5 cm x 42.5 cm) | Column | 40MPa | Concrete Rectangular | 425 | 425 | 1806.3 | 3200 | 0.58 | 1414.07 | G300E | 5779200 | 45.35 | G300E | 0 | 0
1024 | Story8 | C22 | 40 MPa RC Column (42.5 cm x 42.5 cm) | Column | 40MPa | Concrete Rectangular | 425 | 425 | 1806.3 | 3200 | 0.58 | 1414.07 | G300E | 5779200 | 45.35 | G300E | 0 | 0
1025 | Story8 | C23 | 40 MPa RC Column (42.5 cm x 42.5 cm) | Column | 40MPa | Concrete Rectangular | 425 | 425 | 1806.3 | 3200 | 0.58 | 1414.07 | G300E | 8610133.33 | 67.56 | G300E | 0 | 0
1026 | Story8 | C24 | 40 MPa RC Column (42.5 cm x 42.5 cm) | Column | 40MPa | Concrete Rectangular | 425 | 425 | 1806.3 | 3200 | 0.58 | 1414.07 | G300E | 8305066.67 | 65.16 | G300E | 0 | 0
1027 | Story8 | C25 | 40 MPa RC Column (42.5 cm x 42.5 cm) | Column | 40MPa | Concrete Rectangular | 425 | 425 | 1806.3 | 3200 | 0.58 | 1414.07 | G300E | 8302933.33 | 65.15 | G300E | 0 | 0
1028 | Story8 | C26 | 40 MPa RC Column (42.5 cm x 42.5 cm) | Column | 40MPa | Concrete Rectangular | 425 | 425 | 1806.3 | 3200 | 0.58 | 1414.07 | G300E | 8606933.33 | 67.53 | G300E | 0 | 0
1029 | Story8 | C27 | 40 MPa RC Column (42.5 cm x 42.5 cm) | Column | 40MPa | Concrete Rectangular | 425 | 425 | 1806.3 | 3200 | 0.58 | 1414.07 | G300E | 5779200 | 45.35 | G300E | 0 | 0
1030 | Story8 | C3 | 40 MPa RC Column (42.5 cm x 42.5 cm) | Column | 40MPa | Concrete Rectangular | 425 | 425 | 1806.3 | 3200 | 0.58 | 1414.07 | G300E | 5779200 | 45.35 | G300E | 0 | 0
1031 | Story8 | C30 | 40 MPa RC Column (42.5 cm x 42.5 cm) | Column | 40MPa | Concrete Rectangular | 425 | 425 | 1806.3 | 3200 | 0.58 | 1414.07 | G300E | 5779200 | 45.35 | G300E | 0 | 0
1032 | Story8 | C31 | 40 MPa RC Column (42.5 cm x 42.5 cm) | Column | 40MPa | Concrete Rectangular | 425 | 425 | 1806.3 | 3200 | 0.58 | 1414.07 | G300E | 8610133.33 | 67.56 | G300E | 0 | 0
1033 | Story8 | C32 | 40 MPa RC Column (42.5 cm x 42.5 cm) | Column | 40MPa | Concrete Rectangular | 425 | 425 | 1806.3 | 3200 | 0.58 | 1414.07 | G300E | 8305066.67 | 65.16 | G300E | 0 | 0
1034 | Story8 | C33 | 40 MPa RC Column (42.5 cm x 42.5 cm) | Column | 40MPa | Concrete Rectangular | 425 | 425 | 1806.3 | 3200 | 0.58 | 1414.07 | G300E | 6199466.67 | 48.64 | G300E | 0 | 0
1035 | Story8 | C34 | 40 MPa RC Column (42.5 cm x 42.5 cm) | Column | 40MPa | Concrete Rectangular | 425 | 425 | 1806.3 | 3200 | 0.58 | 1414.07 | G300E | 32893866.67 | 258.1 | G300E | 0 | 0
1036 | Story8 | C35 | 40 MPa RC Column (42.5 cm x 42.5 cm) | Column | 40MPa | Concrete Rectangular | 425 | 425 | 1806.3 | 3200 | 0.58 | 1414.07 | G300E | 27056000 | 212.29 | G300E | 0 | 0
1037 | Story8 | C36 | 40 MPa RC Column (42.5 cm x 42.5 cm) | Column | 40MPa | Concrete Rectangular | 425 | 425 | 1806.3 | 3200 | 0.58 | 1414.07 | G300E | 5779200 | 45.35 | G300E | 0 | 0
1038 | Story8 | C37 | 40 MPa RC Column (42.5 cm x 42.5 cm) | Column | 40MPa | Concrete Rectangular | 425 | 425 | 1806.3 | 3200 | 0.58 | 1414.07 | G300E | 5779200 | 45.35 | G300E | 0 | 0
1039 | Story8 | C38 | 40 MPa RC Column (42.5 cm x 42.5 cm) | Column | 40MPa | Concrete Rectangular | 425 | 425 | 1806.3 | 3200 | 0.58 | 1414.07 | G300E | 27056000 | 212.29 | G300E | 0 | 0
1040 | Story8 | C39 | 40 MPa RC Column (42.5 cm x 42.5 cm) | Column | 40MPa | Concrete Rectangular | 425 | 425 | 1806.3 | 3200 | 0.58 | 1414.07 | G300E | 32893866.67 | 258.1 | G300E | 0 | 0
1041 | Story8 | C4 | 40 MPa RC Column (42.5 cm x 42.5 cm) | Column | 40MPa | Concrete Rectangular | 425 | 425 | 1806.3 | 3200 | 0.58 | 1414.07 | G300E | 5779200 | 45.35 | G300E | 0 | 0
1042 | Story8 | C40 | 40 MPa RC Column (42.5 cm x 42.5 cm) | Column | 40MPa | Concrete Rectangular | 425 | 425 | 1806.3 | 3200 | 0.58 | 1414.07 | G300E | 6200533.33 | 48.65 | G300E | 0 | 0
1043 | Story8 | C41 | 40 MPa RC Column (42.5 cm x 42.5 cm) | Column | 40MPa | Concrete Rectangular | 425 | 425 | 1806.3 | 3250 | 0.59 | 1436.16 | G300E | 5869500 | 46.05 | G300E | 0 | 0
1044 | Story8 | C42 | 40 MPa RC Column (42.5 cm x 42.5 cm) | Column | 40MPa | Concrete Rectangular | 425 | 425 | 1806.3 | 3200 | 0.58 | 1414.07 | G300E | 5779200 | 45.35 | G300E | 0 | 0
1045 | Story8 | C43 | 40 MPa RC Column (42.5 cm x 42.5 cm) | Column | 40MPa | Concrete Rectangular | 425 | 425 | 1806.3 | 3200 | 0.58 | 1414.07 | G300E | 5779200 | 45.35 | G300E | 0 | 0
1046 | Story8 | C44 | 40 MPa RC Column (42.5 cm x 42.5 cm) | Column | 40MPa | Concrete Rectangular | 425 | 425 | 1806.3 | 3200 | 0.58 | 1414.07 | G300E | 5779200 | 45.35 | G300E | 0 | 0
1047 | Story8 | C45 | 40 MPa RC Column (42.5 cm x 42.5 cm) | Column | 40MPa | Concrete Rectangular | 425 | 425 | 1806.3 | 3200 | 0.58 | 1414.07 | G300E | 5779200 | 45.35 | G300E | 0 | 0
1048 | Story8 | C46 | 40 MPa RC Column (42.5 cm x 42.5 cm) | Column | 40MPa | Concrete Rectangular | 425 | 425 | 1806.3 | 3200 | 0.58 | 1414.07 | G300E | 5779200 | 45.35 | G300E | 0 | 0
1049 | Story8 | C47 | 40 MPa RC Column (42.5 cm x 42.5 cm) | Column | 40MPa | Concrete Rectangular | 425 | 425 | 1806.3 | 3200 | 0.58 | 1414.07 | G300E | 5779200 | 45.35 | G300E | 0 | 0
1050 | Story8 | C48 | 40 MPa RC Column (42.5 cm x 42.5 cm) | Column | 40MPa | Concrete Rectangular | 425 | 425 | 1806.3 | 3250 | 0.59 | 1436.16 | G300E | 5869500 | 46.05 | G300E | 0 | 0
1051 | Story8 | C5 | 40 MPa RC Column (42.5 cm x 42.5 cm) | Column | 40MPa | Concrete Rectangular | 425 | 425 | 1806.3 | 3200 | 0.58 | 1414.07 | G300E | 5779200 | 45.35 | G300E | 0 | 0
1052 | Story8 | C6 | 40 MPa RC Column (42.5 cm x 42.5 cm) | Column | 40MPa | Concrete Rectangular | 425 | 425 | 1806.3 | 3200 | 0.58 | 1414.07 | G300E | 5779200 | 45.35 | G300E | 0 | 0
1053 | Story8 | C7 | 40 MPa RC Column (42.5 cm x 42.5 cm) | Column | 40MPa | Concrete Rectangular | 425 | 425 | 1806.3 | 3200 | 0.58 | 1414.07 | G300E | 5779200 | 45.35 | G300E | 0 | 0
1054 | Story8 | C8 | 40 MPa RC Column (42.5 cm x 42.5 cm) | Column | 40MPa | Concrete Rectangular | 425 | 425 | 1806.3 | 3250 | 0.59 | 1436.16 | G300E | 5869500 | 46.05 | G300E | 0 | 0
1055 | Story8 | C9 | 40 MPa RC Column (42.5 cm x 42.5 cm) | Column | 40MPa | Concrete Rectangular | 425 | 425 | 1806.3 | 3200 | 0.58 | 1414.07 | G300E | 6200533.33 | 48.65 | G300E | 0 | 0
1056 | Story9 | C1 | 40 MPa RC Column (40 cm x 40 cm) | Column | 40MPa | Concrete Rectangular | 400 | 400 | 1600 | 3250 | 0.52 | 1272.17 | G300E | 8153166.67 | 63.97 | G300E | 0 | 0
1057 | Story9 | C10 | 40 MPa RC Column (40 cm x 40 cm) | Column | 40MPa | Concrete Rectangular | 400 | 400 | 1600 | 3200 | 0.51 | 1252.6 | G300E | 32885333.33 | 258.03 | G300E | 0 | 0
1058 | Story9 | C11 | 40 MPa RC Column (40 cm x 40 cm) | Column | 40MPa | Concrete Rectangular | 400 | 400 | 1600 | 3200 | 0.51 | 1252.6 | G300E | 27417600 | 215.13 | G300E | 0 | 0
1059 | Story9 | C12 | 40 MPa RC Column (40 cm x 40 cm) | Column | 40MPa | Concrete Rectangular | 400 | 400 | 1600 | 3200 | 0.51 | 1252.6 | G300E | 5120000 | 40.17 | G300E | 0 | 0
1060 | Story9 | C13 | 40 MPa RC Column (40 cm x 40 cm) | Column | 40MPa | Concrete Rectangular | 400 | 400 | 1600 | 3200 | 0.51 | 1252.6 | G300E | 5120000 | 40.17 | G300E | 0 | 0
1061 | Story9 | C14 | 40 MPa RC Column (40 cm x 40 cm) | Column | 40MPa | Concrete Rectangular | 400 | 400 | 1600 | 3200 | 0.51 | 1252.6 | G300E | 27420800 | 215.15 | G300E | 0 | 0
1062 | Story9 | C15 | 40 MPa RC Column (40 cm x 40 cm) | Column | 40MPa | Concrete Rectangular | 400 | 400 | 1600 | 3200 | 0.51 | 1252.6 | G300E | 32890666.67 | 258.07 | G300E | 0 | 0
1063 | Story9 | C16 | 40 MPa RC Column (40 cm x 40 cm) | Column | 40MPa | Concrete Rectangular | 400 | 400 | 1600 | 3200 | 0.51 | 1252.6 | G300E | 8882133.33 | 69.69 | G300E | 0 | 0
1064 | Story9 | C17 | 40 MPa RC Column (40 cm x 40 cm) | Column | 40MPa | Concrete Rectangular | 400 | 400 | 1600 | 3200 | 0.51 | 1252.6 | G300E | 11426133.33 | 89.65 | G300E | 0 | 0
1065 | Story9 | C18 | 40 MPa RC Column (40 cm x 40 cm) | Column | 40MPa | Concrete Rectangular | 400 | 400 | 1600 | 3200 | 0.51 | 1252.6 | G300E | 6974933.33 | 54.73 | G300E | 0 | 0
1066 | Story9 | C19 | 40 MPa RC Column (40 cm x 40 cm) | Column | 40MPa | Concrete Rectangular | 400 | 400 | 1600 | 3200 | 0.51 | 1252.6 | G300E | 5120000 | 40.17 | G300E | 0 | 0
1067 | Story9 | C2 | 40 MPa RC Column (40 cm x 40 cm) | Column | 40MPa | Concrete Rectangular | 400 | 400 | 1600 | 3200 | 0.51 | 1252.6 | G300E | 5164800 | 40.52 | G300E | 0 | 0
1068 | Story9 | C22 | 40 MPa RC Column (40 cm x 40 cm) | Column | 40MPa | Concrete Rectangular | 400 | 400 | 1600 | 3200 | 0.51 | 1252.6 | G300E | 5120000 | 40.17 | G300E | 0 | 0
1069 | Story9 | C23 | 40 MPa RC Column (40 cm x 40 cm) | Column | 40MPa | Concrete Rectangular | 400 | 400 | 1600 | 3200 | 0.51 | 1252.6 | G300E | 6976000 | 54.74 | G300E | 0 | 0
1070 | Story9 | C24 | 40 MPa RC Column (40 cm x 40 cm) | Column | 40MPa | Concrete Rectangular | 400 | 400 | 1600 | 3200 | 0.51 | 1252.6 | G300E | 11426133.33 | 89.65 | G300E | 0 | 0
1071 | Story9 | C25 | 40 MPa RC Column (40 cm x 40 cm) | Column | 40MPa | Concrete Rectangular | 400 | 400 | 1600 | 3200 | 0.51 | 1252.6 | G300E | 11426133.33 | 89.65 | G300E | 0 | 0
1072 | Story9 | C26 | 40 MPa RC Column (40 cm x 40 cm) | Column | 40MPa | Concrete Rectangular | 400 | 400 | 1600 | 3200 | 0.51 | 1252.6 | G300E | 6974933.33 | 54.73 | G300E | 0 | 0
1073 | Story9 | C27 | 40 MPa RC Column (40 cm x 40 cm) | Column | 40MPa | Concrete Rectangular | 400 | 400 | 1600 | 3200 | 0.51 | 1252.6 | G300E | 5120000 | 40.17 | G300E | 0 | 0
1074 | Story9 | C3 | 40 MPa RC Column (40 cm x 40 cm) | Column | 40MPa | Concrete Rectangular | 400 | 400 | 1600 | 3200 | 0.51 | 1252.6 | G300E | 5120000 | 40.17 | G300E | 0 | 0
1075 | Story9 | C30 | 40 MPa RC Column (40 cm x 40 cm) | Column | 40MPa | Concrete Rectangular | 400 | 400 | 1600 | 3200 | 0.51 | 1252.6 | G300E | 5120000 | 40.17 | G300E | 0 | 0
1076 | Story9 | C31 | 40 MPa RC Column (40 cm x 40 cm) | Column | 40MPa | Concrete Rectangular | 400 | 400 | 1600 | 3200 | 0.51 | 1252.6 | G300E | 6976000 | 54.74 | G300E | 0 | 0
1077 | Story9 | C32 | 40 MPa RC Column (40 cm x 40 cm) | Column | 40MPa | Concrete Rectangular | 400 | 400 | 1600 | 3200 | 0.51 | 1252.6 | G300E | 11426133.33 | 89.65 | G300E | 0 | 0
1078 | Story9 | C33 | 40 MPa RC Column (40 cm x 40 cm) | Column | 40MPa | Concrete Rectangular | 400 | 400 | 1600 | 3200 | 0.51 | 1252.6 | G300E | 8761600 | 68.75 | G300E | 0 | 0
1079 | Story9 | C34 | 40 MPa RC Column (40 cm x 40 cm) | Column | 40MPa | Concrete Rectangular | 400 | 400 | 1600 | 3200 | 0.51 | 1252.6 | G300E | 32890666.67 | 258.07 | G300E | 0 | 0
1080 | Story9 | C35 | 40 MPa RC Column (40 cm x 40 cm) | Column | 40MPa | Concrete Rectangular | 400 | 400 | 1600 | 3200 | 0.51 | 1252.6 | G300E | 27421866.67 | 215.16 | G300E | 0 | 0
1081 | Story9 | C36 | 40 MPa RC Column (40 cm x 40 cm) | Column | 40MPa | Concrete Rectangular | 400 | 400 | 1600 | 3200 | 0.51 | 1252.6 | G300E | 5120000 | 40.17 | G300E | 0 | 0
1082 | Story9 | C37 | 40 MPa RC Column (40 cm x 40 cm) | Column | 40MPa | Concrete Rectangular | 400 | 400 | 1600 | 3200 | 0.51 | 1252.6 | G300E | 5120000 | 40.17 | G300E | 0 | 0
1083 | Story9 | C38 | 40 MPa RC Column (40 cm x 40 cm) | Column | 40MPa | Concrete Rectangular | 400 | 400 | 1600 | 3200 | 0.51 | 1252.6 | G300E | 27421866.67 | 215.16 | G300E | 0 | 0
1084 | Story9 | C39 | 40 MPa RC Column (40 cm x 40 cm) | Column | 40MPa | Concrete Rectangular | 400 | 400 | 1600 | 3200 | 0.51 | 1252.6 | G300E | 32890666.67 | 258.07 | G300E | 0 | 0
1085 | Story9 | C4 | 40 MPa RC Column (40 cm x 40 cm) | Column | 40MPa | Concrete Rectangular | 400 | 400 | 1600 | 3200 | 0.51 | 1252.6 | G300E | 5120000 | 40.17 | G300E | 0 | 0
1086 | Story9 | C40 | 40 MPa RC Column (40 cm x 40 cm) | Column | 40MPa | Concrete Rectangular | 400 | 400 | 1600 | 3200 | 0.51 | 1252.6 | G300E | 8777600 | 68.87 | G300E | 0 | 0
1087 | Story9 | C41 | 40 MPa RC Column (40 cm x 40 cm) | Column | 40MPa | Concrete Rectangular | 400 | 400 | 1600 | 3250 | 0.52 | 1272.17 | G300E | 8151000 | 63.96 | G300E | 0 | 0
1088 | Story9 | C42 | 40 MPa RC Column (40 cm x 40 cm) | Column | 40MPa | Concrete Rectangular | 400 | 400 | 1600 | 3200 | 0.51 | 1252.6 | G300E | 5163733.33 | 40.52 | G300E | 0 | 0
1089 | Story9 | C43 | 40 MPa RC Column (40 cm x 40 cm) | Column | 40MPa | Concrete Rectangular | 400 | 400 | 1600 | 3200 | 0.51 | 1252.6 | G300E | 5120000 | 40.17 | G300E | 0 | 0
1090 | Story9 | C44 | 40 MPa RC Column (40 cm x 40 cm) | Column | 40MPa | Concrete Rectangular | 400 | 400 | 1600 | 3200 | 0.51 | 1252.6 | G300E | 5120000 | 40.17 | G300E | 0 | 0
1091 | Story9 | C45 | 40 MPa RC Column (40 cm x 40 cm) | Column | 40MPa | Concrete Rectangular | 400 | 400 | 1600 | 3200 | 0.51 | 1252.6 | G300E | 5120000 | 40.17 | G300E | 0 | 0
1092 | Story9 | C46 | 40 MPa RC Column (40 cm x 40 cm) | Column | 40MPa | Concrete Rectangular | 400 | 400 | 1600 | 3200 | 0.51 | 1252.6 | G300E | 5120000 | 40.17 | G300E | 0 | 0
1093 | Story9 | C47 | 40 MPa RC Column (40 cm x 40 cm) | Column | 40MPa | Concrete Rectangular | 400 | 400 | 1600 | 3200 | 0.51 | 1252.6 | G300E | 5163733.33 | 40.52 | G300E | 0 | 0
1094 | Story9 | C48 | 40 MPa RC Column (40 cm x 40 cm) | Column | 40MPa | Concrete Rectangular | 400 | 400 | 1600 | 3250 | 0.52 | 1272.17 | G300E | 8152083.33 | 63.96 | G300E | 0 | 0
1095 | Story9 | C5 | 40 MPa RC Column (40 cm x 40 cm) | Column | 40MPa | Concrete Rectangular | 400 | 400 | 1600 | 3200 | 0.51 | 1252.6 | G300E | 5120000 | 40.17 | G300E | 0 | 0
1096 | Story9 | C6 | 40 MPa RC Column (40 cm x 40 cm) | Column | 40MPa | Concrete Rectangular | 400 | 400 | 1600 | 3200 | 0.51 | 1252.6 | G300E | 5120000 | 40.17 | G300E | 0 | 0
1097 | Story9 | C7 | 40 MPa RC Column (40 cm x 40 cm) | Column | 40MPa | Concrete Rectangular | 400 | 400 | 1600 | 3200 | 0.51 | 1252.6 | G300E | 5163733.33 | 40.52 | G300E | 0 | 0
1098 | Story9 | C8 | 40 MPa RC Column (40 cm x 40 cm) | Column | 40MPa | Concrete Rectangular | 400 | 400 | 1600 | 3250 | 0.52 | 1272.17 | G300E | 8152083.33 | 63.96 | G300E | 0 | 0
1099 | Story9 | C9 | 40 MPa RC Column (40 cm x 40 cm) | Column | 40MPa | Concrete Rectangular | 400 | 400 | 1600 | 3200 | 0.51 | 1252.6 | G300E | 8890666.67 | 69.76 | G300E | 0 | 0

## Walls
| Story | Label | Section | Structural_Element_Type | Material | Width_(mm) | Depth_(mm) | Area_(cm^2) | Length_(mm) | Volume_(m^3) | Mass_(kg) | Long._Rebar_Material | Long._Rebar_Volume_(mm^3) | Long._Rebar_Mass_(kg) | Tran._Rebar_Material | Tran._Rebar_Volume_(mm^3) | Tran._Rebar_Mass_(kg)
0 | Story1 | P1 | RC Wall - 350 mm | Wall | 40MPa | 7200 | 350 | 25200 | 3500 | 8.82 | 21577.98 | G300E | 60417000 | 474.05 | G300E | 22050000 | 173.01
1 | Story1 | P2 | RC Wall - 350 mm | Wall | 40MPa | 7200 | 350 | 25200 | 3500 | 8.82 | 21577.98 | G300E | 60417000 | 474.05 | G300E | 22050000 | 173.01
2 | Story1 | P3 | RC Wall - 350 mm | Wall | 40MPa | 4800 | 350 | 16800 | 3500 | 5.88 | 14385.32 | G300E | 14700000 | 115.34 | G300E | 14700000 | 115.34
3 | Story1 | P4 | RC Wall - 350 mm | Wall | 40MPa | 4800 | 350 | 16800 | 3500 | 5.88 | 14385.32 | G300E | 31164000 | 244.52 | G300E | 65123184 | 510.98
4 | Story10 | P1 | RC Wall - 225 mm | Wall | 40MPa | 7200 | 225 | 16200 | 3500 | 5.67 | 13871.56 | G300E | 14175000 | 111.22 | G300E | 14175000 | 111.22
5 | Story10 | P2 | RC Wall - 225 mm | Wall | 40MPa | 7200 | 225 | 16200 | 3500 | 5.67 | 13871.56 | G300E | 14175000 | 111.22 | G300E | 14175000 | 111.22
6 | Story10 | P3 | RC Wall - 225 mm | Wall | 40MPa | 4800 | 225 | 10800 | 3500 | 3.78 | 9247.71 | G300E | 9450000 | 74.15 | G300E | 9450000 | 74.15
7 | Story10 | P4 | RC Wall - 225 mm | Wall | 40MPa | 4800 | 225 | 10800 | 3500 | 3.78 | 9247.71 | G300E | 9450000 | 74.15 | G300E | 17528784 | 137.54
8 | Story11 | P1 | RC Wall - 200 mm | Wall | 40MPa | 7200 | 200 | 14400 | 3500 | 5.04 | 12330.28 | G300E | 12600000 | 98.86 | G300E | 61049520 | 479.02
9 | Story11 | P2 | RC Wall - 200 mm | Wall | 40MPa | 7200 | 200 | 14400 | 3500 | 5.04 | 12330.28 | G300E | 12600000 | 98.86 | G300E | 61054308 | 479.05
10 | Story11 | P3 | RC Wall - 200 mm | Wall | 40MPa | 4800 | 200 | 9600 | 3500 | 3.36 | 8220.18 | G300E | 11592000 | 90.96 | G300E | 73060176 | 573.26
11 | Story11 | P4 | RC Wall - 200 mm | Wall | 40MPa | 4800 | 200 | 9600 | 3500 | 3.36 | 8220.18 | G300E | 18480000 | 145 | G300E | 80377584 | 630.67
12 | Story12 | P1 | RC Wall - 200 mm | Wall | 40MPa | 7200 | 200 | 14400 | 3500 | 5.04 | 12330.28 | G300E | 12600000 | 98.86 | G300E | 12600000 | 98.86
13 | Story12 | P2 | RC Wall - 200 mm | Wall | 40MPa | 7200 | 200 | 14400 | 3500 | 5.04 | 12330.28 | G300E | 12600000 | 98.86 | G300E | 12600000 | 98.86
14 | Story12 | P3 | RC Wall - 200 mm | Wall | 40MPa | 4800 | 200 | 9600 | 3500 | 3.36 | 8220.18 | G300E | 8400000 | 65.91 | G300E | 8400000 | 65.91
15 | Story12 | P4 | RC Wall - 200 mm | Wall | 40MPa | 4800 | 200 | 9600 | 3500 | 3.36 | 8220.18 | G300E | 8400000 | 65.91 | G300E | 13319208 | 104.51
16 | Story13 | P1 | RC Wall - 175 mm | Wall | 40MPa | 7200 | 175 | 12600 | 3500 | 4.41 | 10788.99 | G300E | 11025000 | 86.51 | G300E | 11025000 | 86.51
17 | Story13 | P2 | RC Wall - 175 mm | Wall | 40MPa | 7200 | 175 | 12600 | 3500 | 4.41 | 10788.99 | G300E | 11025000 | 86.51 | G300E | 11025000 | 86.51
18 | Story13 | P3 | RC Wall - 175 mm | Wall | 40MPa | 4800 | 175 | 8400 | 3500 | 2.94 | 7192.66 | G300E | 7350000 | 57.67 | G300E | 7350000 | 57.67
19 | Story13 | P4 | RC Wall - 175 mm | Wall | 40MPa | 4800 | 175 | 8400 | 3500 | 2.94 | 7192.66 | G300E | 7350000 | 57.67 | G300E | 17342136 | 136.07
20 | Story14 | P1 | RC Wall - 175 mm | Wall | 40MPa | 7200 | 175 | 12600 | 3500 | 4.41 | 10788.99 | G300E | 11025000 | 86.51 | G300E | 11025000 | 86.51
21 | Story14 | P2 | RC Wall - 175 mm | Wall | 40MPa | 7200 | 175 | 12600 | 3500 | 4.41 | 10788.99 | G300E | 11025000 | 86.51 | G300E | 11025000 | 86.51
22 | Story14 | P3 | RC Wall - 175 mm | Wall | 40MPa | 4800 | 175 | 8400 | 3500 | 2.94 | 7192.66 | G300E | 7350000 | 57.67 | G300E | 7350000 | 57.67
23 | Story14 | P4 | RC Wall - 175 mm | Wall | 40MPa | 4800 | 175 | 8400 | 3500 | 2.94 | 7192.66 | G300E | 7350000 | 57.67 | G300E | 10525536 | 82.59
24 | Story15 | P1 | RC Wall - 150 mm | Wall | 40MPa | 7200 | 150 | 10800 | 3500 | 3.78 | 9247.71 | G300E | 9450000 | 74.15 | G300E | 9450000 | 74.15
25 | Story15 | P2 | RC Wall - 150 mm | Wall | 40MPa | 7200 | 150 | 10800 | 3500 | 3.78 | 9247.71 | G300E | 9450000 | 74.15 | G300E | 9450000 | 74.15
26 | Story15 | P3 | RC Wall - 150 mm | Wall | 40MPa | 4800 | 150 | 7200 | 3500 | 2.52 | 6165.14 | G300E | 6300000 | 49.43 | G300E | 6300000 | 49.43
27 | Story15 | P4 | RC Wall - 150 mm | Wall | 40MPa | 4800 | 150 | 7200 | 3500 | 2.52 | 6165.14 | G300E | 6300000 | 49.43 | G300E | 11174352 | 87.68
28 | Story16 | P1 | RC Wall - 150 mm | Wall | 40MPa | 7200 | 150 | 10800 | 3500 | 3.78 | 9247.71 | G300E | 9450000 | 74.15 | G300E | 9450000 | 74.15
29 | Story16 | P2 | RC Wall - 150 mm | Wall | 40MPa | 7200 | 150 | 10800 | 3500 | 3.78 | 9247.71 | G300E | 9450000 | 74.15 | G300E | 9450000 | 74.15
30 | Story16 | P3 | RC Wall - 150 mm | Wall | 40MPa | 4800 | 150 | 7200 | 3500 | 2.52 | 6165.14 | G300E | 6300000 | 49.43 | G300E | 6300000 | 49.43
31 | Story16 | P4 | RC Wall - 150 mm | Wall | 40MPa | 4800 | 150 | 7200 | 3500 | 2.52 | 6165.14 | G300E | 6300000 | 49.43 | G300E | 6300000 | 49.43
32 | Story17 | P1 | RC Wall - 150 mm | Wall | 40MPa | 7200 | 150 | 10800 | 3500 | 3.78 | 9247.71 | G300E | 9450000 | 74.15 | G300E | 9450000 | 74.15
33 | Story17 | P2 | RC Wall - 150 mm | Wall | 40MPa | 7200 | 150 | 10800 | 3500 | 3.78 | 9247.71 | G300E | 9450000 | 74.15 | G300E | 9450000 | 74.15
34 | Story17 | P3 | RC Wall - 150 mm | Wall | 40MPa | 4800 | 150 | 7200 | 3500 | 2.52 | 6165.14 | G300E | 6300000 | 49.43 | G300E | 6300000 | 49.43
35 | Story17 | P4 | RC Wall - 150 mm | Wall | 40MPa | 4800 | 150 | 7200 | 3500 | 2.52 | 6165.14 | G300E | 6300000 | 49.43 | G300E | 6300000 | 49.43
36 | Story18 | P1 | RC Wall - 150 mm | Wall | 40MPa | 7200 | 150 | 10800 | 3500 | 3.78 | 9247.71 | G300E | 9450000 | 74.15 | G300E | 9450000 | 74.15
37 | Story18 | P2 | RC Wall - 150 mm | Wall | 40MPa | 7200 | 150 | 10800 | 3500 | 3.78 | 9247.71 | G300E | 9450000 | 74.15 | G300E | 9450000 | 74.15
38 | Story18 | P3 | RC Wall - 150 mm | Wall | 40MPa | 4800 | 150 | 7200 | 3500 | 2.52 | 6165.14 | G300E | 6300000 | 49.43 | G300E | 6300000 | 49.43
39 | Story18 | P4 | RC Wall - 150 mm | Wall | 40MPa | 4800 | 150 | 7200 | 3500 | 2.52 | 6165.14 | G300E | 6300000 | 49.43 | G300E | 6300000 | 49.43
40 | Story19 | P1 | RC Wall - 150 mm | Wall | 40MPa | 7200 | 150 | 10800 | 3500 | 3.78 | 9247.71 | G300E | 9450000 | 74.15 | G300E | 9450000 | 74.15
41 | Story19 | P2 | RC Wall - 150 mm | Wall | 40MPa | 7200 | 150 | 10800 | 3500 | 3.78 | 9247.71 | G300E | 9450000 | 74.15 | G300E | 9450000 | 74.15
42 | Story19 | P3 | RC Wall - 150 mm | Wall | 40MPa | 4800 | 150 | 7200 | 3500 | 2.52 | 6165.14 | G300E | 6300000 | 49.43 | G300E | 6300000 | 49.43
43 | Story19 | P4 | RC Wall - 150 mm | Wall | 40MPa | 4800 | 150 | 7200 | 3500 | 2.52 | 6165.14 | G300E | 6300000 | 49.43 | G300E | 6300000 | 49.43
44 | Story2 | P1 | RC Wall - 350 mm | Wall | 40MPa | 7200 | 350 | 25200 | 3500 | 8.82 | 21577.98 | G300E | 23814000 | 186.85 | G300E | 22050000 | 173.01
45 | Story2 | P2 | RC Wall - 350 mm | Wall | 40MPa | 7200 | 350 | 25200 | 3500 | 8.82 | 21577.98 | G300E | 23814000 | 186.85 | G300E | 22050000 | 173.01
46 | Story2 | P3 | RC Wall - 350 mm | Wall | 40MPa | 4800 | 350 | 16800 | 3500 | 5.88 | 14385.32 | G300E | 14700000 | 115.34 | G300E | 14700000 | 115.34
47 | Story2 | P4 | RC Wall - 350 mm | Wall | 40MPa | 4800 | 350 | 16800 | 3500 | 5.88 | 14385.32 | G300E | 14700000 | 115.34 | G300E | 44483880 | 349.04
48 | Story20 | P1 | RC Wall - 150 mm | Wall | 40MPa | 7200 | 150 | 10800 | 3500 | 3.78 | 9247.71 | G300E | 9450000 | 74.15 | G300E | 9450000 | 74.15
49 | Story20 | P2 | RC Wall - 150 mm | Wall | 40MPa | 7200 | 150 | 10800 | 3500 | 3.78 | 9247.71 | G300E | 9450000 | 74.15 | G300E | 9450000 | 74.15
50 | Story20 | P3 | RC Wall - 150 mm | Wall | 40MPa | 4800 | 150 | 7200 | 3500 | 2.52 | 6165.14 | G300E | 6300000 | 49.43 | G300E | 6300000 | 49.43
51 | Story20 | P4 | RC Wall - 150 mm | Wall | 40MPa | 4800 | 150 | 7200 | 3500 | 2.52 | 6165.14 | G300E | 6300000 | 49.43 | G300E | 6300000 | 49.43
52 | Story21 | P1 | RC Wall - 150 mm | Wall | 40MPa | 7200 | 150 | 10800 | 3500 | 3.78 | 9247.71 | G300E | 9450000 | 74.15 | G300E | 19352088 | 151.84
53 | Story21 | P2 | RC Wall - 150 mm | Wall | 40MPa | 7200 | 150 | 10800 | 3500 | 3.78 | 9247.71 | G300E | 9450000 | 74.15 | G300E | 19360656 | 151.91
54 | Story21 | P3 | RC Wall - 150 mm | Wall | 40MPa | 4800 | 150 | 7200 | 3500 | 2.52 | 6165.14 | G300E | 8316000 | 65.25 | G300E | 13715184 | 107.61
55 | Story21 | P4 | RC Wall - 150 mm | Wall | 40MPa | 4800 | 150 | 7200 | 3500 | 2.52 | 6165.14 | G300E | 8694000 | 68.22 | G300E | 13692168 | 107.43
56 | Story3 | P1 | RC Wall - 300 mm | Wall | 40MPa | 7200 | 300 | 21600 | 3500 | 7.56 | 18495.41 | G300E | 18900000 | 148.3 | G300E | 18900000 | 148.3
57 | Story3 | P2 | RC Wall - 300 mm | Wall | 40MPa | 7200 | 300 | 21600 | 3500 | 7.56 | 18495.41 | G300E | 18900000 | 148.3 | G300E | 18900000 | 148.3
58 | Story3 | P3 | RC Wall - 300 mm | Wall | 40MPa | 4800 | 300 | 14400 | 3500 | 5.04 | 12330.28 | G300E | 12600000 | 98.86 | G300E | 12600000 | 98.86
59 | Story3 | P4 | RC Wall - 300 mm | Wall | 40MPa | 4800 | 300 | 14400 | 3500 | 5.04 | 12330.28 | G300E | 12600000 | 98.86 | G300E | 44044560 | 345.59
60 | Story4 | P1 | RC Wall - 300 mm | Wall | 40MPa | 7200 | 300 | 21600 | 3500 | 7.56 | 18495.41 | G300E | 18900000 | 148.3 | G300E | 18900000 | 148.3
61 | Story4 | P2 | RC Wall - 300 mm | Wall | 40MPa | 7200 | 300 | 21600 | 3500 | 7.56 | 18495.41 | G300E | 18900000 | 148.3 | G300E | 18900000 | 148.3
62 | Story4 | P3 | RC Wall - 300 mm | Wall | 40MPa | 4800 | 300 | 14400 | 3500 | 5.04 | 12330.28 | G300E | 12600000 | 98.86 | G300E | 12600000 | 98.86
63 | Story4 | P4 | RC Wall - 300 mm | Wall | 40MPa | 4800 | 300 | 14400 | 3500 | 5.04 | 12330.28 | G300E | 12600000 | 98.86 | G300E | 39243288 | 307.92
64 | Story5 | P1 | RC Wall - 275 mm | Wall | 40MPa | 7200 | 275 | 19800 | 3500 | 6.93 | 16954.13 | G300E | 17325000 | 135.94 | G300E | 17325000 | 135.94
65 | Story5 | P2 | RC Wall - 275 mm | Wall | 40MPa | 7200 | 275 | 19800 | 3500 | 6.93 | 16954.13 | G300E | 17325000 | 135.94 | G300E | 17325000 | 135.94
66 | Story5 | P3 | RC Wall - 275 mm | Wall | 40MPa | 4800 | 275 | 13200 | 3500 | 4.62 | 11302.75 | G300E | 11550000 | 90.63 | G300E | 11550000 | 90.63
67 | Story5 | P4 | RC Wall - 275 mm | Wall | 40MPa | 4800 | 275 | 13200 | 3500 | 4.62 | 11302.75 | G300E | 11550000 | 90.63 | G300E | 37644432 | 295.37
68 | Story6 | P1 | RC Wall - 275 mm | Wall | 40MPa | 7200 | 275 | 19800 | 3500 | 6.93 | 16954.13 | G300E | 17325000 | 135.94 | G300E | 17325000 | 135.94
69 | Story6 | P2 | RC Wall - 275 mm | Wall | 40MPa | 7200 | 275 | 19800 | 3500 | 6.93 | 16954.13 | G300E | 17325000 | 135.94 | G300E | 17325000 | 135.94
70 | Story6 | P3 | RC Wall - 275 mm | Wall | 40MPa | 4800 | 275 | 13200 | 3500 | 4.62 | 11302.75 | G300E | 11550000 | 90.63 | G300E | 11550000 | 90.63
71 | Story6 | P4 | RC Wall - 275 mm | Wall | 40MPa | 4800 | 275 | 13200 | 3500 | 4.62 | 11302.75 | G300E | 11550000 | 90.63 | G300E | 32977728 | 258.76
72 | Story7 | P1 | RC Wall - 250 mm | Wall | 40MPa | 7200 | 250 | 18000 | 3500 | 6.3 | 15412.84 | G300E | 15750000 | 123.58 | G300E | 15750000 | 123.58
73 | Story7 | P2 | RC Wall - 250 mm | Wall | 40MPa | 7200 | 250 | 18000 | 3500 | 6.3 | 15412.84 | G300E | 15750000 | 123.58 | G300E | 15750000 | 123.58
74 | Story7 | P3 | RC Wall - 250 mm | Wall | 40MPa | 4800 | 250 | 12000 | 3500 | 4.2 | 10275.23 | G300E | 10500000 | 82.39 | G300E | 10500000 | 82.39
75 | Story7 | P4 | RC Wall - 250 mm | Wall | 40MPa | 4800 | 250 | 12000 | 3500 | 4.2 | 10275.23 | G300E | 10500000 | 82.39 | G300E | 31844064 | 249.86
76 | Story8 | P1 | RC Wall - 250 mm | Wall | 40MPa | 7200 | 250 | 18000 | 3500 | 6.3 | 15412.84 | G300E | 15750000 | 123.58 | G300E | 15750000 | 123.58
77 | Story8 | P2 | RC Wall - 250 mm | Wall | 40MPa | 7200 | 250 | 18000 | 3500 | 6.3 | 15412.84 | G300E | 15750000 | 123.58 | G300E | 15750000 | 123.58
78 | Story8 | P3 | RC Wall - 250 mm | Wall | 40MPa | 4800 | 250 | 12000 | 3500 | 4.2 | 10275.23 | G300E | 10500000 | 82.39 | G300E | 10500000 | 82.39
79 | Story8 | P4 | RC Wall - 250 mm | Wall | 40MPa | 4800 | 250 | 12000 | 3500 | 4.2 | 10275.23 | G300E | 10500000 | 82.39 | G300E | 26619096 | 208.86
80 | Story9 | P1 | RC Wall - 225 mm | Wall | 40MPa | 7200 | 225 | 16200 | 3500 | 5.67 | 13871.56 | G300E | 14175000 | 111.22 | G300E | 14175000 | 111.22
81 | Story9 | P2 | RC Wall - 225 mm | Wall | 40MPa | 7200 | 225 | 16200 | 3500 | 5.67 | 13871.56 | G300E | 14175000 | 111.22 | G300E | 14175000 | 111.22
82 | Story9 | P3 | RC Wall - 225 mm | Wall | 40MPa | 4800 | 225 | 10800 | 3500 | 3.78 | 9247.71 | G300E | 9450000 | 74.15 | G300E | 9450000 | 74.15
83 | Story9 | P4 | RC Wall - 225 mm | Wall | 40MPa | 4800 | 225 | 10800 | 3500 | 3.78 | 9247.71 | G300E | 9450000 | 74.15 | G300E | 29001504 | 227.56

## Slabs
| Story | Label | Section | Structural_Element_Type | Material | Length_(mm) | Width_(mm) | Depth_(mm) | Area_(cm^2) | Volume_(m^3) | Mass_(kg) | Long._Rebar_Material | Long._Rebar_Volume_(mm^3) | Long._Rebar_Mass_(kg) | Tran._Rebar_Material | Tran._Rebar_Volume_(mm^3) | Tran._Rebar_Mass_(kg)
0 | Story1 | F1 | Slab1 | Slab | 32MPa | 24000 | 50400 | 170 | 40800 | 205.63 | 503075.23 | G300E | 1565918179.4 | 12286.78 | G300E | 0 | 0
1 | Story10 | F1 | Slab1 | Slab | 32MPa | 24000 | 50400 | 170 | 40800 | 205.63 | 503075.23 | G300E | 1575566758.8 | 12362.48 | G300E | 0 | 0
2 | Story11 | F1 | Slab1 | Slab | 32MPa | 24000 | 50400 | 170 | 40800 | 205.63 | 503075.23 | G300E | 1582985924.25 | 12420.69 | G300E | 0 | 0
3 | Story12 | F1 | Slab1 | Slab | 32MPa | 24000 | 50400 | 170 | 40800 | 205.63 | 503075.23 | G300E | 1597707625.25 | 12536.21 | G300E | 0 | 0
4 | Story13 | F1 | Slab1 | Slab | 32MPa | 24000 | 50400 | 170 | 40800 | 205.63 | 503075.23 | G300E | 1601859032.56 | 12568.78 | G300E | 0 | 0
5 | Story14 | F1 | Slab1 | Slab | 32MPa | 24000 | 50400 | 170 | 40800 | 205.63 | 503075.23 | G300E | 1603151380.73 | 12578.92 | G300E | 0 | 0
6 | Story15 | F1 | Slab1 | Slab | 32MPa | 24000 | 50400 | 170 | 40800 | 205.63 | 503075.23 | G300E | 1588990912.96 | 12467.81 | G300E | 0 | 0
7 | Story16 | F1 | Slab1 | Slab | 32MPa | 24000 | 50400 | 170 | 40800 | 205.63 | 503075.23 | G300E | 1592307603.99 | 12493.84 | G300E | 0 | 0
8 | Story17 | F1 | Slab1 | Slab | 32MPa | 24000 | 50400 | 170 | 40800 | 205.63 | 503075.23 | G300E | 1593750689.7 | 12505.16 | G300E | 0 | 0
9 | Story18 | F1 | Slab1 | Slab | 32MPa | 24000 | 50400 | 170 | 40800 | 205.63 | 503075.23 | G300E | 1593193182.72 | 12500.78 | G300E | 0 | 0
10 | Story19 | F1 | Slab1 | Slab | 32MPa | 24000 | 50400 | 170 | 40800 | 205.63 | 503075.23 | G300E | 1625556334.88 | 12754.72 | G300E | 0 | 0
11 | Story2 | F1 | Slab1 | Slab | 32MPa | 24000 | 50400 | 170 | 40800 | 205.63 | 503075.23 | G300E | 1576177320.93 | 12367.27 | G300E | 0 | 0
12 | Story20 | F1 | Slab1 | Slab | 32MPa | 24000 | 50400 | 170 | 40800 | 205.63 | 503075.23 | G300E | 1633696263.12 | 12818.59 | G300E | 0 | 0
13 | Story21 | F1 | Slab1 | Slab | 32MPa | 24000 | 50400 | 170 | 40800 | 205.63 | 503075.23 | G300E | 3367949629.24 | 26426.18 | G300E | 0 | 0
14 | Story3 | F1 | Slab1 | Slab | 32MPa | 24000 | 50400 | 170 | 40800 | 205.63 | 503075.23 | G300E | 1589250267.11 | 12469.85 | G300E | 0 | 0
15 | Story4 | F1 | Slab1 | Slab | 32MPa | 24000 | 50400 | 170 | 40800 | 205.63 | 503075.23 | G300E | 1600870668.44 | 12561.03 | G300E | 0 | 0
16 | Story5 | F1 | Slab1 | Slab | 32MPa | 24000 | 50400 | 170 | 40800 | 205.63 | 503075.23 | G300E | 1610849716.94 | 12639.32 | G300E | 0 | 0
17 | Story6 | F1 | Slab1 | Slab | 32MPa | 24000 | 50400 | 170 | 40800 | 205.63 | 503075.23 | G300E | 1616785950.83 | 12685.9 | G300E | 0 | 0
18 | Story7 | F1 | Slab1 | Slab | 32MPa | 24000 | 50400 | 170 | 40800 | 205.63 | 503075.23 | G300E | 1599043768.77 | 12546.69 | G300E | 0 | 0
19 | Story8 | F1 | Slab1 | Slab | 32MPa | 24000 | 50400 | 170 | 40800 | 205.63 | 503075.23 | G300E | 1595475072.43 | 12518.69 | G300E | 0 | 0
20 | Story9 | F1 | Slab1 | Slab | 32MPa | 24000 | 50400 | 170 | 40800 | 205.63 | 503075.23 | G300E | 1590448924.92 | 12479.25 | G300E | 0 | 0

## Materials by Element Type
Material | Structural_Element_Type | Width_(mm) | Depth_(mm) | Area_(cm^2) | Length_(mm) | Volume_(m^3) | Mass_(kg)
32MPa | Slab | 1058400 | 3570 | 856800 | 504000 | 4318.23 | 10564579.83
40MPa | Wall | 504000 | 18400 | 1104000 | 294000 | 386.4 | 945321.18
| Beam | 409500 | 409500 | 1023750 | 9556500 | 597.42 | 1461239.72
| Column | 426800 | 426800 | 1741872 | 4229698.4 | 700.56 | 1714453.92
G300E | Beam_Long_Rebar | 0 | 0 | 0 | 0 | 3.9298 | 30834.98
| Beam_Tran_Rebar | 0 | 0 | 0 | 0 | 0.9722 | 7628.13
| Column_Long_Rebar | 0 | 0 | 0 | 0 | 14.5119 | 113865.75
| Column_Tran_Rebar | 0 | 0 | 0 | 0 | 0.10774 | 845.31
| Slab_Long_Rebar | 0 | 0 | 0 | 0 | 35.3015 | 276988.94
| Slab_Tran_Rebar | 0 | 0 | 0 | 0 | 0 | 0
| Wall_Long_Rebar | 0 | 0 | 0 | 0 | 1.0804 | 8477.29
| Wall_Tran_Rebar | 0 | 0 | 0 | 0 | 1.508 | 11832.6

## Total Embodied Flows
| Embodied_Energy_(MJ) | Embodied_Water_(L) | Embodied_GHG_(kgCO2e)
Total | 31985191.43 | 45838565.8 | 3548215.44

## Total Embodied Flows per NFA
| Embodied_Energy_(MJ) | Embodied_Water_(L) | Embodied_GHG_(kgCO2e)
Total/NFA | 1296.2149 | 1857.6294 | 143.7931

## Embodied Flows By Element Type
Structural_Element_Type | Embodied_Energy_(MJ) | Embodied_Water_(L) | Embodied_GHG_(kgCO2e)
Slab | 21190637.18 | 30838999.042 | 2378060.454
Wall | 1764137.755 | 2561248.127 | 203393.169
Beam | 3211293.665 | 4305679.873 | 377690.271
Column | 5819122.83 | 8132638.758 | 589071.546