## Index
Data Item Description | Worksheet Hyperlink
Beams | Click here to access worksheet
Columns | Click here to access worksheet
Walls | Click here to access worksheet
Slabs | Click here to access worksheet
Materials by Element Type | Click here to access worksheet
Total Embodied Flows | Click here to access worksheet
Total Embodied Flows per NFA | Click here to access worksheet
Embodied Flows By Element Type | Click here to access worksheet
© James Helal 2021

## Beams
| Story | Label | Section | Structural_Element_Type | Material | Cross_Section_Type | Width_(mm) | Depth_(mm) | Area_(cm^2) | Length_(mm) | Volume_(m^3) | Mass_(kg) | Long._Rebar_Material | Long._Rebar_Volume_(mm^3) | Long._Rebar_Mass_(kg) | Tran._Rebar_Material | Tran._Rebar_Volume_(mm^3) | Tran._Rebar_Mass_(kg)
0 | Story1 | B1 | 32 MPa RC Beam (27.5 cm x 25 cm) | Beam | 32MPa | Concrete Rectangular | 250 | 275 | 687.5 | 6900 | 0.47 | 1160.55 | G300E | 2950063.64 | 23.15 | G300E | 1604694.89 | 12.59
1 | Story1 | B10 | 32 MPa RC Beam (27.5 cm x 25 cm) | Beam | 32MPa | Concrete Rectangular | 250 | 275 | 687.5 | 4500 | 0.31 | 756.88 | G300E | 1081607.14 | 8.49 | G300E | 701035.71 | 5.5
2 | Story1 | B11 | 32 MPa RC Beam (27.5 cm x 25 cm) | Beam | 32MPa | Concrete Rectangular | 250 | 275 | 687.5 | 6900 | 0.47 | 1160.55 | G300E | 3151418.18 | 24.73 | G300E | 791946.32 | 6.21
3 | Story1 | B12 | 32 MPa RC Beam (27.5 cm x 25 cm) | Beam | 32MPa | Concrete Rectangular | 250 | 275 | 687.5 | 4500 | 0.31 | 756.88 | G300E | 1080000 | 8.47 | G300E | 706821.43 | 5.55
4 | Story1 | B13 | 32 MPa RC Beam (27.5 cm x 25 cm) | Beam | 32MPa | Concrete Rectangular | 250 | 275 | 687.5 | 6900 | 0.47 | 1160.55 | G300E | 3202227.27 | 25.13 | G300E | 791946.32 | 6.21
5 | Story1 | B14 | 32 MPa RC Beam (27.5 cm x 25 cm) | Beam | 32MPa | Concrete Rectangular | 250 | 275 | 687.5 | 4500 | 0.31 | 756.88 | G300E | 1142678.57 | 8.97 | G300E | 710678.57 | 5.58
6 | Story1 | B15 | 32 MPa RC Beam (27.5 cm x 25 cm) | Beam | 32MPa | Concrete Rectangular | 250 | 275 | 687.5 | 6900 | 0.47 | 1160.55 | G300E | 2950063.64 | 23.15 | G300E | 1604694.89 | 12.59
7 | Story1 | B16 | 32 MPa RC Beam (27.5 cm x 25 cm) | Beam | 32MPa | Concrete Rectangular | 250 | 275 | 687.5 | 6900 | 0.47 | 1160.55 | G300E | 2585618.18 | 20.29 | G300E | 1554381.82 | 12.2
8 | Story1 | B17 | 32 MPa RC Beam (27.5 cm x 25 cm) | Beam | 32MPa | Concrete Rectangular | 250 | 275 | 687.5 | 4500 | 0.31 | 756.88 | G300E | 1627392.86 | 12.77 | G300E | 785840.46 | 6.17
9 | Story1 | B18 | 32 MPa RC Beam (27.5 cm x 25 cm) | Beam | 32MPa | Concrete Rectangular | 250 | 275 | 687.5 | 6900 | 0.47 | 1160.55 | G300E | 2718600 | 21.33 | G300E | 741633.25 | 5.82
10 | Story1 | B19 | 32 MPa RC Beam (27.5 cm x 25 cm) | Beam | 32MPa | Concrete Rectangular | 250 | 275 | 687.5 | 4500 | 0.31 | 756.88 | G300E | 1471500 | 11.55 | G300E | 734277.38 | 5.76
11 | Story1 | B2 | 32 MPa RC Beam (27.5 cm x 25 cm) | Beam | 32MPa | Concrete Rectangular | 250 | 275 | 687.5 | 4500 | 0.31 | 756.88 | G300E | 1206642.86 | 9.47 | G300E | 710678.57 | 5.58
12 | Story1 | B20 | 32 MPa RC Beam (27.5 cm x 25 cm) | Beam | 32MPa | Concrete Rectangular | 250 | 275 | 687.5 | 6900 | 0.47 | 1160.55 | G300E | 2708563.64 | 21.25 | G300E | 741633.25 | 5.82
13 | Story1 | B21 | 32 MPa RC Beam (27.5 cm x 25 cm) | Beam | 32MPa | Concrete Rectangular | 250 | 275 | 687.5 | 4500 | 0.31 | 756.88 | G300E | 1474714.29 | 11.57 | G300E | 734277.38 | 5.76
14 | Story1 | B22 | 32 MPa RC Beam (27.5 cm x 25 cm) | Beam | 32MPa | Concrete Rectangular | 250 | 275 | 687.5 | 7200 | 0.5 | 1211.01 | G300E | 2921321.74 | 22.92 | G300E | 800830.72 | 6.28
15 | Story1 | B23 | 32 MPa RC Beam (27.5 cm x 25 cm) | Beam | 32MPa | Concrete Rectangular | 250 | 275 | 687.5 | 4500 | 0.31 | 756.88 | G300E | 1436142.86 | 11.27 | G300E | 734277.38 | 5.76
16 | Story1 | B24 | 32 MPa RC Beam (27.5 cm x 25 cm) | Beam | 32MPa | Concrete Rectangular | 250 | 275 | 687.5 | 7200 | 0.5 | 1211.01 | G300E | 2922573.91 | 22.93 | G300E | 800830.72 | 6.28
17 | Story1 | B25 | 32 MPa RC Beam (27.5 cm x 25 cm) | Beam | 32MPa | Concrete Rectangular | 250 | 275 | 687.5 | 4500 | 0.31 | 756.88 | G300E | 1474392.86 | 11.57 | G300E | 734277.38 | 5.76
18 | Story1 | B26 | 32 MPa RC Beam (27.5 cm x 25 cm) | Beam | 32MPa | Concrete Rectangular | 250 | 275 | 687.5 | 6900 | 0.47 | 1160.55 | G300E | 2708563.64 | 21.25 | G300E | 741633.25 | 5.82
19 | Story1 | B27 | 32 MPa RC Beam (27.5 cm x 25 cm) | Beam | 32MPa | Concrete Rectangular | 250 | 275 | 687.5 | 4500 | 0.31 | 756.88 | G300E | 1471821.43 | 11.55 | G300E | 734277.38 | 5.76
20 | Story1 | B28 | 32 MPa RC Beam (27.5 cm x 25 cm) | Beam | 32MPa | Concrete Rectangular | 250 | 275 | 687.5 | 6900 | 0.47 | 1160.55 | G300E | 2718600 | 21.33 | G300E | 741633.25 | 5.82
21 | Story1 | B29 | 32 MPa RC Beam (27.5 cm x 25 cm) | Beam | 32MPa | Concrete Rectangular | 250 | 275 | 687.5 | 4500 | 0.31 | 756.88 | G300E | 1627714.29 | 12.77 | G300E | 785840.46 | 6.17
22 | Story1 | B3 | 32 MPa RC Beam (27.5 cm x 25 cm) | Beam | 32MPa | Concrete Rectangular | 250 | 275 | 687.5 | 6900 | 0.47 | 1160.55 | G300E | 3201913.64 | 25.12 | G300E | 791946.32 | 6.21
23 | Story1 | B30 | 32 MPa RC Beam (27.5 cm x 25 cm) | Beam | 32MPa | Concrete Rectangular | 250 | 275 | 687.5 | 6900 | 0.47 | 1160.55 | G300E | 2460790.91 | 19.31 | G300E | 1554381.82 | 12.2
24 | Story1 | B31 | 32 MPa RC Beam (27.5 cm x 25 cm) | Beam | 32MPa | Concrete Rectangular | 250 | 275 | 687.5 | 6900 | 0.47 | 1160.55 | G300E | 2614786.36 | 20.52 | G300E | 1554381.82 | 12.2
25 | Story1 | B32 | 32 MPa RC Beam (27.5 cm x 25 cm) | Beam | 32MPa | Concrete Rectangular | 250 | 275 | 687.5 | 4500 | 0.31 | 756.88 | G300E | 1585928.57 | 12.44 | G300E | 785840.46 | 6.17
26 | Story1 | B33 | 32 MPa RC Beam (27.5 cm x 25 cm) | Beam | 32MPa | Concrete Rectangular | 250 | 275 | 687.5 | 6900 | 0.47 | 1160.55 | G300E | 2749022.73 | 21.57 | G300E | 766789.79 | 6.02
27 | Story1 | B34 | 32 MPa RC Beam (27.5 cm x 25 cm) | Beam | 32MPa | Concrete Rectangular | 250 | 275 | 687.5 | 4500 | 0.31 | 756.88 | G300E | 1454142.86 | 11.41 | G300E | 734277.38 | 5.76
28 | Story1 | B35 | 32 MPa RC Beam (27.5 cm x 25 cm) | Beam | 32MPa | Concrete Rectangular | 250 | 275 | 687.5 | 6900 | 0.47 | 1160.55 | G300E | 2330945.45 | 18.29 | G300E | 1110272.73 | 8.71
29 | Story1 | B36 | 32 MPa RC Beam (27.5 cm x 25 cm) | Beam | 32MPa | Concrete Rectangular | 250 | 275 | 687.5 | 4800 | 0.33 | 807.34 | G300E | 1421760 | 11.16 | G300E | 792960 | 6.22
30 | Story1 | B4 | 32 MPa RC Beam (27.5 cm x 25 cm) | Beam | 32MPa | Concrete Rectangular | 250 | 275 | 687.5 | 4500 | 0.31 | 756.88 | G300E | 1143642.86 | 8.97 | G300E | 706821.43 | 5.55
31 | Story1 | B40 | 32 MPa RC Beam (27.5 cm x 25 cm) | Beam | 32MPa | Concrete Rectangular | 250 | 275 | 687.5 | 4500 | 0.31 | 756.88 | G300E | 1338600 | 10.5 | G300E | 743400 | 5.83
32 | Story1 | B41 | 32 MPa RC Beam (27.5 cm x 25 cm) | Beam | 32MPa | Concrete Rectangular | 250 | 275 | 687.5 | 6900 | 0.47 | 1160.55 | G300E | 2328122.73 | 18.27 | G300E | 1110272.73 | 8.71
33 | Story1 | B42 | 32 MPa RC Beam (27.5 cm x 25 cm) | Beam | 32MPa | Concrete Rectangular | 250 | 275 | 687.5 | 4500 | 0.31 | 756.88 | G300E | 1451571.43 | 11.39 | G300E | 392920.23 | 3.08
34 | Story1 | B43 | 32 MPa RC Beam (27.5 cm x 25 cm) | Beam | 32MPa | Concrete Rectangular | 250 | 275 | 687.5 | 6900 | 0.47 | 1160.55 | G300E | 2749963.64 | 21.58 | G300E | 766789.79 | 6.02
35 | Story1 | B44 | 32 MPa RC Beam (27.5 cm x 25 cm) | Beam | 32MPa | Concrete Rectangular | 250 | 275 | 687.5 | 4500 | 0.31 | 756.88 | G300E | 1585928.57 | 12.44 | G300E | 785840.46 | 6.17
36 | Story1 | B45 | 32 MPa RC Beam (27.5 cm x 25 cm) | Beam | 32MPa | Concrete Rectangular | 250 | 275 | 687.5 | 6900 | 0.47 | 1160.55 | G300E | 2489018.18 | 19.53 | G300E | 1554381.82 | 12.2
37 | Story1 | B46 | 32 MPa RC Beam (27.5 cm x 25 cm) | Beam | 32MPa | Concrete Rectangular | 250 | 275 | 687.5 | 6900 | 0.47 | 1160.55 | G300E | 2585618.18 | 20.29 | G300E | 1665409.09 | 13.07
38 | Story1 | B47 | 32 MPa RC Beam (27.5 cm x 25 cm) | Beam | 32MPa | Concrete Rectangular | 250 | 275 | 687.5 | 4500 | 0.31 | 756.88 | G300E | 1585928.57 | 12.44 | G300E | 785840.46 | 6.17
39 | Story1 | B48 | 32 MPa RC Beam (27.5 cm x 25 cm) | Beam | 32MPa | Concrete Rectangular | 250 | 275 | 687.5 | 6900 | 0.47 | 1160.55 | G300E | 2718600 | 21.33 | G300E | 741633.25 | 5.82
40 | Story1 | B49 | 32 MPa RC Beam (27.5 cm x 25 cm) | Beam | 32MPa | Concrete Rectangular | 250 | 275 | 687.5 | 4500 | 0.31 | 756.88 | G300E | 1454142.86 | 11.41 | G300E | 734277.38 | 5.76
41 | Story1 | B5 | 32 MPa RC Beam (27.5 cm x 25 cm) | Beam | 32MPa | Concrete Rectangular | 250 | 275 | 687.5 | 6900 | 0.47 | 1160.55 | G300E | 3151418.18 | 24.73 | G300E | 791946.32 | 6.21
42 | Story1 | B50 | 32 MPa RC Beam (27.5 cm x 25 cm) | Beam | 32MPa | Concrete Rectangular | 250 | 275 | 687.5 | 6900 | 0.47 | 1160.55 | G300E | 2708563.64 | 21.25 | G300E | 741633.25 | 5.82
43 | Story1 | B51 | 32 MPa RC Beam (27.5 cm x 25 cm) | Beam | 32MPa | Concrete Rectangular | 250 | 275 | 687.5 | 4800 | 0.33 | 807.34 | G300E | 1427200 | 11.2 | G300E | 792960 | 6.22
44 | Story1 | B52 | 32 MPa RC Beam (27.5 cm x 25 cm) | Beam | 32MPa | Concrete Rectangular | 250 | 275 | 687.5 | 6900 | 0.47 | 1160.55 | G300E | 2799600 | 21.97 | G300E | 767462.78 | 6.02
45 | Story1 | B54 | 32 MPa RC Beam (27.5 cm x 25 cm) | Beam | 32MPa | Concrete Rectangular | 250 | 275 | 687.5 | 6900 | 0.47 | 1160.55 | G300E | 2806800 | 22.02 | G300E | 767462.78 | 6.02
46 | Story1 | B55 | 32 MPa RC Beam (27.5 cm x 25 cm) | Beam | 32MPa | Concrete Rectangular | 250 | 275 | 687.5 | 4500 | 0.31 | 756.88 | G300E | 1436100 | 11.27 | G300E | 685325.55 | 5.38
47 | Story1 | B56 | 32 MPa RC Beam (27.5 cm x 25 cm) | Beam | 32MPa | Concrete Rectangular | 250 | 275 | 687.5 | 6900 | 0.47 | 1160.55 | G300E | 2648972.73 | 20.78 | G300E | 741633.25 | 5.82
48 | Story1 | B57 | 32 MPa RC Beam (27.5 cm x 25 cm) | Beam | 32MPa | Concrete Rectangular | 250 | 275 | 687.5 | 4500 | 0.31 | 756.88 | G300E | 1452857.14 | 11.4 | G300E | 392920.23 | 3.08
49 | Story1 | B58 | 32 MPa RC Beam (27.5 cm x 25 cm) | Beam | 32MPa | Concrete Rectangular | 250 | 275 | 687.5 | 6900 | 0.47 | 1160.55 | G300E | 2755975 | 21.62 | G300E | 702890.64 | 5.52
50 | Story1 | B59 | 32 MPa RC Beam (27.5 cm x 25 cm) | Beam | 32MPa | Concrete Rectangular | 250 | 275 | 687.5 | 4500 | 0.31 | 756.88 | G300E | 1584321.43 | 12.43 | G300E | 811622.01 | 6.37
51 | Story1 | B6 | 32 MPa RC Beam (27.5 cm x 25 cm) | Beam | 32MPa | Concrete Rectangular | 250 | 275 | 687.5 | 4500 | 0.31 | 756.88 | G300E | 1080964.29 | 8.48 | G300E | 701035.71 | 5.5
52 | Story1 | B60 | 32 MPa RC Beam (27.5 cm x 25 cm) | Beam | 32MPa | Concrete Rectangular | 250 | 275 | 687.5 | 6900 | 0.47 | 1160.55 | G300E | 2454518.18 | 19.26 | G300E | 1554381.82 | 12.2
53 | Story1 | B61 | 32 MPa RC Beam (27.5 cm x 25 cm) | Beam | 32MPa | Concrete Rectangular | 250 | 275 | 687.5 | 6900 | 0.47 | 1160.55 | G300E | 2950063.64 | 23.15 | G300E | 1604694.89 | 12.59
54 | Story1 | B62 | 32 MPa RC Beam (27.5 cm x 25 cm) | Beam | 32MPa | Concrete Rectangular | 250 | 275 | 687.5 | 4500 | 0.31 | 756.88 | G300E | 1630285.71 | 12.79 | G300E | 785840.46 | 6.17
55 | Story1 | B63 | 32 MPa RC Beam (27.5 cm x 25 cm) | Beam | 32MPa | Concrete Rectangular | 250 | 275 | 687.5 | 6900 | 0.47 | 1160.55 | G300E | 3202227.27 | 25.13 | G300E | 791946.32 | 6.21
56 | Story1 | B64 | 32 MPa RC Beam (27.5 cm x 25 cm) | Beam | 32MPa | Concrete Rectangular | 250 | 275 | 687.5 | 4500 | 0.31 | 756.88 | G300E | 1475035.71 | 11.57 | G300E | 734277.38 | 5.76
57 | Story1 | B65 | 32 MPa RC Beam (27.5 cm x 25 cm) | Beam | 32MPa | Concrete Rectangular | 250 | 275 | 687.5 | 6900 | 0.47 | 1160.55 | G300E | 3151418.18 | 24.73 | G300E | 791946.32 | 6.21
58 | Story1 | B66 | 32 MPa RC Beam (27.5 cm x 25 cm) | Beam | 32MPa | Concrete Rectangular | 250 | 275 | 687.5 | 4500 | 0.31 | 756.88 | G300E | 1479214.29 | 11.61 | G300E | 734277.38 | 5.76
59 | Story1 | B67 | 32 MPa RC Beam (27.5 cm x 25 cm) | Beam | 32MPa | Concrete Rectangular | 250 | 275 | 687.5 | 6900 | 0.47 | 1160.55 | G300E | 3164277.27 | 24.83 | G300E | 791946.32 | 6.21
60 | Story1 | B68 | 32 MPa RC Beam (27.5 cm x 25 cm) | Beam | 32MPa | Concrete Rectangular | 250 | 275 | 687.5 | 4500 | 0.31 | 756.88 | G300E | 1440642.86 | 11.3 | G300E | 734277.38 | 5.76
61 | Story1 | B69 | 32 MPa RC Beam (27.5 cm x 25 cm) | Beam | 32MPa | Concrete Rectangular | 250 | 275 | 687.5 | 6900 | 0.47 | 1160.55 | G300E | 3164277.27 | 24.83 | G300E | 791946.32 | 6.21
62 | Story1 | B7 | 32 MPa RC Beam (27.5 cm x 25 cm) | Beam | 32MPa | Concrete Rectangular | 250 | 275 | 687.5 | 6900 | 0.47 | 1160.55 | G300E | 3164277.27 | 24.83 | G300E | 791946.32 | 6.21
63 | Story1 | B70 | 32 MPa RC Beam (27.5 cm x 25 cm) | Beam | 32MPa | Concrete Rectangular | 250 | 275 | 687.5 | 4500 | 0.31 | 756.88 | G300E | 1479535.71 | 11.61 | G300E | 734277.38 | 5.76
64 | Story1 | B71 | 32 MPa RC Beam (27.5 cm x 25 cm) | Beam | 32MPa | Concrete Rectangular | 250 | 275 | 687.5 | 6900 | 0.47 | 1160.55 | G300E | 3151104.55 | 24.72 | G300E | 791946.32 | 6.21
65 | Story1 | B72 | 32 MPa RC Beam (27.5 cm x 25 cm) | Beam | 32MPa | Concrete Rectangular | 250 | 275 | 687.5 | 4500 | 0.31 | 756.88 | G300E | 1478250 | 11.6 | G300E | 734277.38 | 5.76
66 | Story1 | B73 | 32 MPa RC Beam (27.5 cm x 25 cm) | Beam | 32MPa | Concrete Rectangular | 250 | 275 | 687.5 | 6900 | 0.47 | 1160.55 | G300E | 3206931.82 | 25.16 | G300E | 791946.32 | 6.21
67 | Story1 | B74 | 32 MPa RC Beam (27.5 cm x 25 cm) | Beam | 32MPa | Concrete Rectangular | 250 | 275 | 687.5 | 4500 | 0.31 | 756.88 | G300E | 1576852.94 | 12.37 | G300E | 568375.28 | 4.46
68 | Story1 | B75 | 32 MPa RC Beam (27.5 cm x 25 cm) | Beam | 32MPa | Concrete Rectangular | 250 | 275 | 687.5 | 6900 | 0.47 | 1160.55 | G300E | 2967552 | 23.28 | G300E | 1811227.51 | 14.21
69 | Story1 | B76 | 32 MPa RC Beam (27.5 cm x 25 cm) | Beam | 32MPa | Concrete Rectangular | 250 | 275 | 687.5 | 4500 | 0.31 | 756.88 | G300E | 1510071.43 | 11.85 | G300E | 710678.57 | 5.58
70 | Story1 | B77 | 32 MPa RC Beam (27.5 cm x 25 cm) | Beam | 32MPa | Concrete Rectangular | 250 | 275 | 687.5 | 4500 | 0.31 | 756.88 | G300E | 1510714.29 | 11.85 | G300E | 706821.43 | 5.55
71 | Story1 | B78 | 32 MPa RC Beam (27.5 cm x 25 cm) | Beam | 32MPa | Concrete Rectangular | 250 | 275 | 687.5 | 4500 | 0.31 | 756.88 | G300E | 1512321.43 | 11.87 | G300E | 701035.71 | 5.5
72 | Story1 | B79 | 32 MPa RC Beam (27.5 cm x 25 cm) | Beam | 32MPa | Concrete Rectangular | 250 | 275 | 687.5 | 4500 | 0.31 | 756.88 | G300E | 1512000 | 11.86 | G300E | 698142.86 | 5.48
73 | Story1 | B8 | 32 MPa RC Beam (27.5 cm x 25 cm) | Beam | 32MPa | Concrete Rectangular | 250 | 275 | 687.5 | 4500 | 0.31 | 756.88 | G300E | 1081607.14 | 8.49 | G300E | 698142.86 | 5.48
74 | Story1 | B80 | 32 MPa RC Beam (27.5 cm x 25 cm) | Beam | 32MPa | Concrete Rectangular | 250 | 275 | 687.5 | 4500 | 0.31 | 756.88 | G300E | 1512321.43 | 11.87 | G300E | 701035.71 | 5.5
75 | Story1 | B81 | 32 MPa RC Beam (27.5 cm x 25 cm) | Beam | 32MPa | Concrete Rectangular | 250 | 275 | 687.5 | 4500 | 0.31 | 756.88 | G300E | 1510071.43 | 11.85 | G300E | 706821.43 | 5.55
76 | Story1 | B82 | 32 MPa RC Beam (27.5 cm x 25 cm) | Beam | 32MPa | Concrete Rectangular | 250 | 275 | 687.5 | 4500 | 0.31 | 756.88 | G300E | 1511035.71 | 11.86 | G300E | 708750 | 5.56
77 | Story1 | B9 | 32 MPa RC Beam (27.5 cm x 25 cm) | Beam | 32MPa | Concrete Rectangular | 250 | 275 | 687.5 | 6900 | 0.47 | 1160.55 | G300E | 3164277.27 | 24.83 | G300E | 791946.32 | 6.21
78 | Story10 | B1 | 32 MPa RC Beam (35 cm x 25 cm) | Beam | 32MPa | Concrete Rectangular | 250 | 350 | 875 | 6975 | 0.61 | 1493.12 | G300E | 3112435.23 | 24.42 | G300E | 2054722.45 | 16.12
79 | Story10 | B10 | 32 MPa RC Beam (35 cm x 25 cm) | Beam | 32MPa | Concrete Rectangular | 250 | 350 | 875 | 4575 | 0.4 | 979.36 | G300E | 1101921.43 | 8.65 | G300E | 1287374.61 | 10.1
80 | Story10 | B11 | 32 MPa RC Beam (35 cm x 25 cm) | Beam | 32MPa | Concrete Rectangular | 250 | 350 | 875 | 6975 | 0.61 | 1493.12 | G300E | 3289663.64 | 25.81 | G300E | 594528.71 | 4.66
81 | Story10 | B12 | 32 MPa RC Beam (35 cm x 25 cm) | Beam | 32MPa | Concrete Rectangular | 250 | 350 | 875 | 4575 | 0.4 | 979.36 | G300E | 1106169.64 | 8.68 | G300E | 1449133.54 | 11.37
82 | Story10 | B13 | 32 MPa RC Beam (35 cm x 25 cm) | Beam | 32MPa | Concrete Rectangular | 250 | 350 | 875 | 6975 | 0.61 | 1493.12 | G300E | 3308369.32 | 25.96 | G300E | 596482.82 | 4.68
83 | Story10 | B14 | 32 MPa RC Beam (35 cm x 25 cm) | Beam | 32MPa | Concrete Rectangular | 250 | 350 | 875 | 4575 | 0.4 | 979.36 | G300E | 1206166.07 | 9.46 | G300E | 1408938.89 | 11.06
84 | Story10 | B15 | 32 MPa RC Beam (35 cm x 25 cm) | Beam | 32MPa | Concrete Rectangular | 250 | 350 | 875 | 6975 | 0.61 | 1493.12 | G300E | 3112435.23 | 24.42 | G300E | 2054722.45 | 16.12
85 | Story10 | B16 | 32 MPa RC Beam (35 cm x 25 cm) | Beam | 32MPa | Concrete Rectangular | 250 | 350 | 875 | 6975 | 0.61 | 1493.12 | G300E | 2747198.86 | 21.56 | G300E | 1921563.36 | 15.08
86 | Story10 | B17 | 32 MPa RC Beam (35 cm x 25 cm) | Beam | 32MPa | Concrete Rectangular | 250 | 350 | 875 | 4575 | 0.4 | 979.36 | G300E | 1745362.5 | 13.69 | G300E | 200158.54 | 1.57
87 | Story10 | B18 | 32 MPa RC Beam (35 cm x 25 cm) | Beam | 32MPa | Concrete Rectangular | 250 | 350 | 875 | 6975 | 0.61 | 1493.12 | G300E | 3056952.27 | 23.99 | G300E | 626035.26 | 4.91
88 | Story10 | B19 | 32 MPa RC Beam (35 cm x 25 cm) | Beam | 32MPa | Concrete Rectangular | 250 | 350 | 875 | 4575 | 0.4 | 979.36 | G300E | 1643078.57 | 12.89 | G300E | 611908.54 | 4.8
89 | Story10 | B2 | 32 MPa RC Beam (35 cm x 25 cm) | Beam | 32MPa | Concrete Rectangular | 250 | 350 | 875 | 4575 | 0.4 | 979.36 | G300E | 1206166.07 | 9.46 | G300E | 1417762.11 | 11.12
90 | Story10 | B20 | 32 MPa RC Beam (35 cm x 25 cm) | Beam | 32MPa | Concrete Rectangular | 250 | 350 | 875 | 6975 | 0.61 | 1493.12 | G300E | 3036661.36 | 23.83 | G300E | 1025512.53 | 8.05
91 | Story10 | B21 | 32 MPa RC Beam (35 cm x 25 cm) | Beam | 32MPa | Concrete Rectangular | 250 | 350 | 875 | 4575 | 0.4 | 979.36 | G300E | 1537200 | 12.06 | G300E | 1023658.54 | 8.03
92 | Story10 | B22 | 32 MPa RC Beam (35 cm x 25 cm) | Beam | 32MPa | Concrete Rectangular | 250 | 350 | 875 | 7200 | 0.63 | 1541.28 | G300E | 3439408.7 | 26.99 | G300E | 1176002.92 | 9.23
93 | Story10 | B23 | 32 MPa RC Beam (35 cm x 25 cm) | Beam | 32MPa | Concrete Rectangular | 250 | 350 | 875 | 4575 | 0.4 | 979.36 | G300E | 1292110.71 | 10.14 | G300E | 1023658.54 | 8.03
94 | Story10 | B24 | 32 MPa RC Beam (35 cm x 25 cm) | Beam | 32MPa | Concrete Rectangular | 250 | 350 | 875 | 7200 | 0.63 | 1541.28 | G300E | 3440660.87 | 27 | G300E | 1176002.92 | 9.23
95 | Story10 | B25 | 32 MPa RC Beam (35 cm x 25 cm) | Beam | 32MPa | Concrete Rectangular | 250 | 350 | 875 | 4575 | 0.4 | 979.36 | G300E | 1537200 | 12.06 | G300E | 1023658.54 | 8.03
96 | Story10 | B26 | 32 MPa RC Beam (35 cm x 25 cm) | Beam | 32MPa | Concrete Rectangular | 250 | 350 | 875 | 6975 | 0.61 | 1493.12 | G300E | 3036661.36 | 23.83 | G300E | 1025512.53 | 8.05
97 | Story10 | B27 | 32 MPa RC Beam (35 cm x 25 cm) | Beam | 32MPa | Concrete Rectangular | 250 | 350 | 875 | 4575 | 0.4 | 979.36 | G300E | 1643078.57 | 12.89 | G300E | 200158.54 | 1.57
98 | Story10 | B28 | 32 MPa RC Beam (35 cm x 25 cm) | Beam | 32MPa | Concrete Rectangular | 250 | 350 | 875 | 6975 | 0.61 | 1493.12 | G300E | 2981178.41 | 23.39 | G300E | 626035.26 | 4.91
99 | Story10 | B29 | 32 MPa RC Beam (35 cm x 25 cm) | Beam | 32MPa | Concrete Rectangular | 250 | 350 | 875 | 4575 | 0.4 | 979.36 | G300E | 1745362.5 | 13.69 | G300E | 200158.54 | 1.57
100 | Story10 | B3 | 32 MPa RC Beam (35 cm x 25 cm) | Beam | 32MPa | Concrete Rectangular | 250 | 350 | 875 | 6975 | 0.61 | 1493.12 | G300E | 3384143.18 | 26.55 | G300E | 596482.82 | 4.68
101 | Story10 | B30 | 32 MPa RC Beam (35 cm x 25 cm) | Beam | 32MPa | Concrete Rectangular | 250 | 350 | 875 | 6975 | 0.61 | 1493.12 | G300E | 2747198.86 | 21.56 | G300E | 1921563.36 | 15.08
102 | Story10 | B31 | 32 MPa RC Beam (35 cm x 25 cm) | Beam | 32MPa | Concrete Rectangular | 250 | 350 | 875 | 6975 | 0.61 | 1493.12 | G300E | 2669522.73 | 20.95 | G300E | 2187881.54 | 17.17
103 | Story10 | B32 | 32 MPa RC Beam (35 cm x 25 cm) | Beam | 32MPa | Concrete Rectangular | 250 | 350 | 875 | 4575 | 0.4 | 979.36 | G300E | 1661051.79 | 13.03 | G300E | 611908.54 | 4.8
104 | Story10 | B33 | 32 MPa RC Beam (35 cm x 25 cm) | Beam | 32MPa | Concrete Rectangular | 250 | 350 | 875 | 6975 | 0.61 | 1493.12 | G300E | 2961521.59 | 23.24 | G300E | 593669.83 | 4.66
105 | Story10 | B34 | 32 MPa RC Beam (35 cm x 25 cm) | Beam | 32MPa | Concrete Rectangular | 250 | 350 | 875 | 4575 | 0.4 | 979.36 | G300E | 1604844.64 | 12.59 | G300E | 1023658.54 | 8.03
106 | Story10 | B35 | 32 MPa RC Beam (35 cm x 25 cm) | Beam | 32MPa | Concrete Rectangular | 250 | 350 | 875 | 6975 | 0.61 | 1493.12 | G300E | 2511634.09 | 19.71 | G300E | 2058419.83 | 16.15
107 | Story10 | B36 | 32 MPa RC Beam (35 cm x 25 cm) | Beam | 32MPa | Concrete Rectangular | 250 | 350 | 875 | 4800 | 0.42 | 1027.52 | G300E | 1735680 | 13.62 | G300E | 1169469.28 | 9.18
108 | Story10 | B4 | 32 MPa RC Beam (35 cm x 25 cm) | Beam | 32MPa | Concrete Rectangular | 250 | 350 | 875 | 4575 | 0.4 | 979.36 | G300E | 1106169.64 | 8.68 | G300E | 1449133.54 | 11.37
109 | Story10 | B40 | 32 MPa RC Beam (35 cm x 25 cm) | Beam | 32MPa | Concrete Rectangular | 250 | 350 | 875 | 4575 | 0.4 | 979.36 | G300E | 1657065 | 13 | G300E | 1114650.41 | 8.75
110 | Story10 | B41 | 32 MPa RC Beam (35 cm x 25 cm) | Beam | 32MPa | Concrete Rectangular | 250 | 350 | 875 | 6975 | 0.61 | 1493.12 | G300E | 2509414.77 | 19.69 | G300E | 2058419.83 | 16.15
111 | Story10 | B42 | 32 MPa RC Beam (35 cm x 25 cm) | Beam | 32MPa | Concrete Rectangular | 250 | 350 | 875 | 4575 | 0.4 | 979.36 | G300E | 1602883.93 | 12.58 | G300E | 1023658.54 | 8.03
112 | Story10 | B43 | 32 MPa RC Beam (35 cm x 25 cm) | Beam | 32MPa | Concrete Rectangular | 250 | 350 | 875 | 6975 | 0.61 | 1493.12 | G300E | 2962155.68 | 23.24 | G300E | 593669.83 | 4.66
113 | Story10 | B44 | 32 MPa RC Beam (35 cm x 25 cm) | Beam | 32MPa | Concrete Rectangular | 250 | 350 | 875 | 4575 | 0.4 | 979.36 | G300E | 1661378.57 | 13.04 | G300E | 200158.54 | 1.57
114 | Story10 | B45 | 32 MPa RC Beam (35 cm x 25 cm) | Beam | 32MPa | Concrete Rectangular | 250 | 350 | 875 | 6975 | 0.61 | 1493.12 | G300E | 2667937.5 | 20.93 | G300E | 2187881.54 | 17.17
115 | Story10 | B46 | 32 MPa RC Beam (35 cm x 25 cm) | Beam | 32MPa | Concrete Rectangular | 250 | 350 | 875 | 6975 | 0.61 | 1493.12 | G300E | 2747198.86 | 21.56 | G300E | 1921563.36 | 15.08
116 | Story10 | B47 | 32 MPa RC Beam (35 cm x 25 cm) | Beam | 32MPa | Concrete Rectangular | 250 | 350 | 875 | 4575 | 0.4 | 979.36 | G300E | 1661051.79 | 13.03 | G300E | 611908.54 | 4.8
117 | Story10 | B48 | 32 MPa RC Beam (35 cm x 25 cm) | Beam | 32MPa | Concrete Rectangular | 250 | 350 | 875 | 6975 | 0.61 | 1493.12 | G300E | 3056952.27 | 23.99 | G300E | 626035.26 | 4.91
118 | Story10 | B49 | 32 MPa RC Beam (35 cm x 25 cm) | Beam | 32MPa | Concrete Rectangular | 250 | 350 | 875 | 4575 | 0.4 | 979.36 | G300E | 1604844.64 | 12.59 | G300E | 1023658.54 | 8.03
119 | Story10 | B5 | 32 MPa RC Beam (35 cm x 25 cm) | Beam | 32MPa | Concrete Rectangular | 250 | 350 | 875 | 6975 | 0.61 | 1493.12 | G300E | 3289346.59 | 25.81 | G300E | 594528.71 | 4.66
120 | Story10 | B50 | 32 MPa RC Beam (35 cm x 25 cm) | Beam | 32MPa | Concrete Rectangular | 250 | 350 | 875 | 6975 | 0.61 | 1493.12 | G300E | 3036661.36 | 23.83 | G300E | 1025512.53 | 8.05
121 | Story10 | B51 | 32 MPa RC Beam (35 cm x 25 cm) | Beam | 32MPa | Concrete Rectangular | 250 | 350 | 875 | 4800 | 0.42 | 1027.52 | G300E | 1735680 | 13.62 | G300E | 1169469.28 | 9.18
122 | Story10 | B52 | 32 MPa RC Beam (35 cm x 25 cm) | Beam | 32MPa | Concrete Rectangular | 250 | 350 | 875 | 6975 | 0.61 | 1493.12 | G300E | 3331927.17 | 26.14 | G300E | 1139252.83 | 8.94
123 | Story10 | B54 | 32 MPa RC Beam (35 cm x 25 cm) | Beam | 32MPa | Concrete Rectangular | 250 | 350 | 875 | 6975 | 0.61 | 1493.12 | G300E | 3337992.39 | 26.19 | G300E | 1139252.83 | 8.94
124 | Story10 | B55 | 32 MPa RC Beam (35 cm x 25 cm) | Beam | 32MPa | Concrete Rectangular | 250 | 350 | 875 | 4575 | 0.4 | 979.36 | G300E | 1575935 | 12.37 | G300E | 1211614.64 | 9.51
125 | Story10 | B56 | 32 MPa RC Beam (35 cm x 25 cm) | Beam | 32MPa | Concrete Rectangular | 250 | 350 | 875 | 6975 | 0.61 | 1493.12 | G300E | 3039831.82 | 23.85 | G300E | 1025512.53 | 8.05
126 | Story10 | B57 | 32 MPa RC Beam (35 cm x 25 cm) | Beam | 32MPa | Concrete Rectangular | 250 | 350 | 875 | 4575 | 0.4 | 979.36 | G300E | 1603537.5 | 12.58 | G300E | 1023658.54 | 8.03
127 | Story10 | B58 | 32 MPa RC Beam (35 cm x 25 cm) | Beam | 32MPa | Concrete Rectangular | 250 | 350 | 875 | 6975 | 0.61 | 1493.12 | G300E | 3106490.62 | 24.37 | G300E | 633202.27 | 4.97
128 | Story10 | B59 | 32 MPa RC Beam (35 cm x 25 cm) | Beam | 32MPa | Concrete Rectangular | 250 | 350 | 875 | 4575 | 0.4 | 979.36 | G300E | 1658764.29 | 13.02 | G300E | 200158.54 | 1.57
129 | Story10 | B6 | 32 MPa RC Beam (35 cm x 25 cm) | Beam | 32MPa | Concrete Rectangular | 250 | 350 | 875 | 4575 | 0.4 | 979.36 | G300E | 1101921.43 | 8.65 | G300E | 1296197.82 | 10.17
130 | Story10 | B60 | 32 MPa RC Beam (35 cm x 25 cm) | Beam | 32MPa | Concrete Rectangular | 250 | 350 | 875 | 6975 | 0.61 | 1493.12 | G300E | 2727542.05 | 21.4 | G300E | 1921563.36 | 15.08
131 | Story10 | B61 | 32 MPa RC Beam (35 cm x 25 cm) | Beam | 32MPa | Concrete Rectangular | 250 | 350 | 875 | 6975 | 0.61 | 1493.12 | G300E | 3112435.23 | 24.42 | G300E | 2054722.45 | 16.12
132 | Story10 | B62 | 32 MPa RC Beam (35 cm x 25 cm) | Beam | 32MPa | Concrete Rectangular | 250 | 350 | 875 | 4575 | 0.4 | 979.36 | G300E | 1745362.5 | 13.69 | G300E | 200158.54 | 1.57
133 | Story10 | B63 | 32 MPa RC Beam (35 cm x 25 cm) | Beam | 32MPa | Concrete Rectangular | 250 | 350 | 875 | 6975 | 0.61 | 1493.12 | G300E | 3384143.18 | 26.55 | G300E | 596481.71 | 4.68
134 | Story10 | B64 | 32 MPa RC Beam (35 cm x 25 cm) | Beam | 32MPa | Concrete Rectangular | 250 | 350 | 875 | 4575 | 0.4 | 979.36 | G300E | 1643078.57 | 12.89 | G300E | 611908.54 | 4.8
135 | Story10 | B65 | 32 MPa RC Beam (35 cm x 25 cm) | Beam | 32MPa | Concrete Rectangular | 250 | 350 | 875 | 6975 | 0.61 | 1493.12 | G300E | 3289346.59 | 25.81 | G300E | 994004.87 | 7.8
136 | Story10 | B66 | 32 MPa RC Beam (35 cm x 25 cm) | Beam | 32MPa | Concrete Rectangular | 250 | 350 | 875 | 4575 | 0.4 | 979.36 | G300E | 1615301.79 | 12.67 | G300E | 1023658.54 | 8.03
137 | Story10 | B67 | 32 MPa RC Beam (35 cm x 25 cm) | Beam | 32MPa | Concrete Rectangular | 250 | 350 | 875 | 6975 | 0.61 | 1493.12 | G300E | 3559786.36 | 27.93 | G300E | 1025512.53 | 8.05
138 | Story10 | B68 | 32 MPa RC Beam (35 cm x 25 cm) | Beam | 32MPa | Concrete Rectangular | 250 | 350 | 875 | 4575 | 0.4 | 979.36 | G300E | 1292110.71 | 10.14 | G300E | 1023658.54 | 8.03
139 | Story10 | B69 | 32 MPa RC Beam (35 cm x 25 cm) | Beam | 32MPa | Concrete Rectangular | 250 | 350 | 875 | 6975 | 0.61 | 1493.12 | G300E | 3559152.27 | 27.93 | G300E | 1025512.53 | 8.05
140 | Story10 | B7 | 32 MPa RC Beam (35 cm x 25 cm) | Beam | 32MPa | Concrete Rectangular | 250 | 350 | 875 | 6975 | 0.61 | 1493.12 | G300E | 3559786.36 | 27.93 | G300E | 626035.26 | 4.91
141 | Story10 | B70 | 32 MPa RC Beam (35 cm x 25 cm) | Beam | 32MPa | Concrete Rectangular | 250 | 350 | 875 | 4575 | 0.4 | 979.36 | G300E | 1615628.57 | 12.68 | G300E | 1023658.54 | 8.03
142 | Story10 | B71 | 32 MPa RC Beam (35 cm x 25 cm) | Beam | 32MPa | Concrete Rectangular | 250 | 350 | 875 | 6975 | 0.61 | 1493.12 | G300E | 3287761.36 | 25.8 | G300E | 993968.25 | 7.8
143 | Story10 | B72 | 32 MPa RC Beam (35 cm x 25 cm) | Beam | 32MPa | Concrete Rectangular | 250 | 350 | 875 | 4575 | 0.4 | 979.36 | G300E | 1647653.57 | 12.93 | G300E | 200158.54 | 1.57
144 | Story10 | B73 | 32 MPa RC Beam (35 cm x 25 cm) | Beam | 32MPa | Concrete Rectangular | 250 | 350 | 875 | 6975 | 0.61 | 1493.12 | G300E | 3393020.45 | 26.62 | G300E | 596370.74 | 4.68
145 | Story10 | B74 | 32 MPa RC Beam (35 cm x 25 cm) | Beam | 32MPa | Concrete Rectangular | 250 | 350 | 875 | 4575 | 0.4 | 979.36 | G300E | 1753570.59 | 13.76 | G300E | 286969.43 | 2.25
146 | Story10 | B75 | 32 MPa RC Beam (35 cm x 25 cm) | Beam | 32MPa | Concrete Rectangular | 250 | 350 | 875 | 6975 | 0.61 | 1493.12 | G300E | 3041937 | 23.87 | G300E | 2023614.48 | 15.88
147 | Story10 | B76 | 32 MPa RC Beam (35 cm x 25 cm) | Beam | 32MPa | Concrete Rectangular | 250 | 350 | 875 | 4575 | 0.4 | 979.36 | G300E | 1206166.07 | 9.46 | G300E | 1417762.11 | 11.12
148 | Story10 | B77 | 32 MPa RC Beam (35 cm x 25 cm) | Beam | 32MPa | Concrete Rectangular | 250 | 350 | 875 | 4575 | 0.4 | 979.36 | G300E | 1106496.43 | 8.68 | G300E | 1449133.54 | 11.37
149 | Story10 | B78 | 32 MPa RC Beam (35 cm x 25 cm) | Beam | 32MPa | Concrete Rectangular | 250 | 350 | 875 | 4575 | 0.4 | 979.36 | G300E | 1101921.43 | 8.65 | G300E | 1296197.82 | 10.17
150 | Story10 | B79 | 32 MPa RC Beam (35 cm x 25 cm) | Beam | 32MPa | Concrete Rectangular | 250 | 350 | 875 | 4575 | 0.4 | 979.36 | G300E | 1098000 | 8.62 | G300E | 1023658.54 | 8.03
151 | Story10 | B8 | 32 MPa RC Beam (35 cm x 25 cm) | Beam | 32MPa | Concrete Rectangular | 250 | 350 | 875 | 4575 | 0.4 | 979.36 | G300E | 1098000 | 8.62 | G300E | 1023658.54 | 8.03
152 | Story10 | B80 | 32 MPa RC Beam (35 cm x 25 cm) | Beam | 32MPa | Concrete Rectangular | 250 | 350 | 875 | 4575 | 0.4 | 979.36 | G300E | 1101921.43 | 8.65 | G300E | 1287374.61 | 10.1
153 | Story10 | B81 | 32 MPa RC Beam (35 cm x 25 cm) | Beam | 32MPa | Concrete Rectangular | 250 | 350 | 875 | 4575 | 0.4 | 979.36 | G300E | 1106169.64 | 8.68 | G300E | 1449133.54 | 11.37
154 | Story10 | B82 | 32 MPa RC Beam (35 cm x 25 cm) | Beam | 32MPa | Concrete Rectangular | 250 | 350 | 875 | 4575 | 0.4 | 979.36 | G300E | 1207800 | 9.48 | G300E | 1549129.97 | 12.16
155 | Story10 | B9 | 32 MPa RC Beam (35 cm x 25 cm) | Beam | 32MPa | Concrete Rectangular | 250 | 350 | 875 | 6975 | 0.61 | 1493.12 | G300E | 3560103.41 | 27.93 | G300E | 626035.26 | 4.91
156 | Story11 | B1 | 32 MPa RC Beam (37.5 cm x 25 cm) | Beam | 32MPa | Concrete Rectangular | 250 | 375 | 937.5 | 6987.5 | 0.66 | 1602.64 | G300E | 2988109.09 | 23.45 | G300E | 2172401.84 | 17.05
157 | Story11 | B10 | 32 MPa RC Beam (37.5 cm x 25 cm) | Beam | 32MPa | Concrete Rectangular | 250 | 375 | 937.5 | 4587.5 | 0.43 | 1052.18 | G300E | 1160637.5 | 9.11 | G300E | 1476808.41 | 11.59
158 | Story11 | B11 | 32 MPa RC Beam (37.5 cm x 25 cm) | Beam | 32MPa | Concrete Rectangular | 250 | 375 | 937.5 | 6987.5 | 0.66 | 1602.64 | G300E | 3155809.09 | 24.76 | G300E | 629592.01 | 4.94
159 | Story11 | B12 | 32 MPa RC Beam (37.5 cm x 25 cm) | Beam | 32MPa | Concrete Rectangular | 250 | 375 | 937.5 | 4587.5 | 0.43 | 1052.18 | G300E | 1160637.5 | 9.11 | G300E | 1507733.48 | 11.83
160 | Story11 | B13 | 32 MPa RC Beam (37.5 cm x 25 cm) | Beam | 32MPa | Concrete Rectangular | 250 | 375 | 937.5 | 6987.5 | 0.66 | 1602.64 | G300E | 3252998.86 | 25.52 | G300E | 630563.91 | 4.95
161 | Story11 | B14 | 32 MPa RC Beam (37.5 cm x 25 cm) | Beam | 32MPa | Concrete Rectangular | 250 | 375 | 937.5 | 4587.5 | 0.43 | 1052.18 | G300E | 1175055.36 | 9.22 | G300E | 1622093.31 | 12.73
162 | Story11 | B15 | 32 MPa RC Beam (37.5 cm x 25 cm) | Beam | 32MPa | Concrete Rectangular | 250 | 375 | 937.5 | 6987.5 | 0.66 | 1602.64 | G300E | 2988109.09 | 23.45 | G300E | 2172401.84 | 17.05
163 | Story11 | B16 | 32 MPa RC Beam (37.5 cm x 25 cm) | Beam | 32MPa | Concrete Rectangular | 250 | 375 | 937.5 | 6987.5 | 0.66 | 1602.64 | G300E | 2651438.64 | 20.8 | G300E | 2137662.45 | 16.77
164 | Story11 | B17 | 32 MPa RC Beam (37.5 cm x 25 cm) | Beam | 32MPa | Concrete Rectangular | 250 | 375 | 937.5 | 4587.5 | 0.43 | 1052.18 | G300E | 1582032.14 | 12.41 | G300E | 215041.52 | 1.69
165 | Story11 | B18 | 32 MPa RC Beam (37.5 cm x 25 cm) | Beam | 32MPa | Concrete Rectangular | 250 | 375 | 937.5 | 6987.5 | 0.66 | 1602.64 | G300E | 2846135.8 | 22.33 | G300E | 629592.01 | 4.94
166 | Story11 | B19 | 32 MPa RC Beam (37.5 cm x 25 cm) | Beam | 32MPa | Concrete Rectangular | 250 | 375 | 937.5 | 4587.5 | 0.43 | 1052.18 | G300E | 1566958.93 | 12.29 | G300E | 215041.52 | 1.69
167 | Story11 | B2 | 32 MPa RC Beam (37.5 cm x 25 cm) | Beam | 32MPa | Concrete Rectangular | 250 | 375 | 937.5 | 4587.5 | 0.43 | 1052.18 | G300E | 1175055.36 | 9.22 | G300E | 1638804.91 | 12.86
168 | Story11 | B20 | 32 MPa RC Beam (37.5 cm x 25 cm) | Beam | 32MPa | Concrete Rectangular | 250 | 375 | 937.5 | 6987.5 | 0.66 | 1602.64 | G300E | 2841053.98 | 22.29 | G300E | 1050747.69 | 8.24
169 | Story11 | B21 | 32 MPa RC Beam (37.5 cm x 25 cm) | Beam | 32MPa | Concrete Rectangular | 250 | 375 | 937.5 | 4587.5 | 0.43 | 1052.18 | G300E | 1494541.96 | 11.73 | G300E | 649543.31 | 5.1
170 | Story11 | B22 | 32 MPa RC Beam (37.5 cm x 25 cm) | Beam | 32MPa | Concrete Rectangular | 250 | 375 | 937.5 | 7200 | 0.68 | 1651.38 | G300E | 3276939.13 | 25.71 | G300E | 1242472.7 | 9.75
171 | Story11 | B23 | 32 MPa RC Beam (37.5 cm x 25 cm) | Beam | 32MPa | Concrete Rectangular | 250 | 375 | 937.5 | 4587.5 | 0.43 | 1052.18 | G300E | 1265494.64 | 9.93 | G300E | 1084045.09 | 8.51
172 | Story11 | B24 | 32 MPa RC Beam (37.5 cm x 25 cm) | Beam | 32MPa | Concrete Rectangular | 250 | 375 | 937.5 | 7200 | 0.68 | 1651.38 | G300E | 3276939.13 | 25.71 | G300E | 1242472.7 | 9.75
173 | Story11 | B25 | 32 MPa RC Beam (37.5 cm x 25 cm) | Beam | 32MPa | Concrete Rectangular | 250 | 375 | 937.5 | 4587.5 | 0.43 | 1052.18 | G300E | 1494541.96 | 11.73 | G300E | 649543.31 | 5.1
174 | Story11 | B26 | 32 MPa RC Beam (37.5 cm x 25 cm) | Beam | 32MPa | Concrete Rectangular | 250 | 375 | 937.5 | 6987.5 | 0.66 | 1602.64 | G300E | 2840736.36 | 22.29 | G300E | 1050747.69 | 8.24
175 | Story11 | B27 | 32 MPa RC Beam (37.5 cm x 25 cm) | Beam | 32MPa | Concrete Rectangular | 250 | 375 | 937.5 | 4587.5 | 0.43 | 1052.18 | G300E | 1566958.93 | 12.29 | G300E | 215041.52 | 1.69
176 | Story11 | B28 | 32 MPa RC Beam (37.5 cm x 25 cm) | Beam | 32MPa | Concrete Rectangular | 250 | 375 | 937.5 | 6987.5 | 0.66 | 1602.64 | G300E | 2846453.41 | 22.33 | G300E | 629592.01 | 4.94
177 | Story11 | B29 | 32 MPa RC Beam (37.5 cm x 25 cm) | Beam | 32MPa | Concrete Rectangular | 250 | 375 | 937.5 | 4587.5 | 0.43 | 1052.18 | G300E | 1582032.14 | 12.41 | G300E | 215041.52 | 1.69
178 | Story11 | B3 | 32 MPa RC Beam (37.5 cm x 25 cm) | Beam | 32MPa | Concrete Rectangular | 250 | 375 | 937.5 | 6987.5 | 0.66 | 1602.64 | G300E | 3252998.86 | 25.52 | G300E | 630563.91 | 4.95
179 | Story11 | B30 | 32 MPa RC Beam (37.5 cm x 25 cm) | Beam | 32MPa | Concrete Rectangular | 250 | 375 | 937.5 | 6987.5 | 0.66 | 1602.64 | G300E | 2651438.64 | 20.8 | G300E | 2137662.45 | 16.77
180 | Story11 | B31 | 32 MPa RC Beam (37.5 cm x 25 cm) | Beam | 32MPa | Concrete Rectangular | 250 | 375 | 937.5 | 6987.5 | 0.66 | 1602.64 | G300E | 2560601.14 | 20.09 | G300E | 2243308.29 | 17.6
181 | Story11 | B32 | 32 MPa RC Beam (37.5 cm x 25 cm) | Beam | 32MPa | Concrete Rectangular | 250 | 375 | 937.5 | 4587.5 | 0.43 | 1052.18 | G300E | 1671160.71 | 13.11 | G300E | 649543.31 | 5.1
182 | Story11 | B33 | 32 MPa RC Beam (37.5 cm x 25 cm) | Beam | 32MPa | Concrete Rectangular | 250 | 375 | 937.5 | 6987.5 | 0.66 | 1602.64 | G300E | 2802940.34 | 21.99 | G300E | 208436.33 | 1.64
183 | Story11 | B34 | 32 MPa RC Beam (37.5 cm x 25 cm) | Beam | 32MPa | Concrete Rectangular | 250 | 375 | 937.5 | 4587.5 | 0.43 | 1052.18 | G300E | 1531241.96 | 12.01 | G300E | 1084045.09 | 8.51
184 | Story11 | B35 | 32 MPa RC Beam (37.5 cm x 25 cm) | Beam | 32MPa | Concrete Rectangular | 250 | 375 | 937.5 | 6987.5 | 0.66 | 1602.64 | G300E | 2436096.59 | 19.11 | G300E | 2173829.51 | 17.06
185 | Story11 | B36 | 32 MPa RC Beam (37.5 cm x 25 cm) | Beam | 32MPa | Concrete Rectangular | 250 | 375 | 937.5 | 4800 | 0.45 | 1100.92 | G300E | 1712320 | 13.44 | G300E | 1235082.8 | 9.69
186 | Story11 | B4 | 32 MPa RC Beam (37.5 cm x 25 cm) | Beam | 32MPa | Concrete Rectangular | 250 | 375 | 937.5 | 4587.5 | 0.43 | 1052.18 | G300E | 1160637.5 | 9.11 | G300E | 1507733.48 | 11.83
187 | Story11 | B40 | 32 MPa RC Beam (37.5 cm x 25 cm) | Beam | 32MPa | Concrete Rectangular | 250 | 375 | 937.5 | 4587.5 | 0.43 | 1052.18 | G300E | 1638655 | 12.86 | G300E | 1180404.66 | 9.26
188 | Story11 | B41 | 32 MPa RC Beam (37.5 cm x 25 cm) | Beam | 32MPa | Concrete Rectangular | 250 | 375 | 937.5 | 6987.5 | 0.66 | 1602.64 | G300E | 2433873.3 | 19.1 | G300E | 2173829.51 | 17.06
189 | Story11 | B42 | 32 MPa RC Beam (37.5 cm x 25 cm) | Beam | 32MPa | Concrete Rectangular | 250 | 375 | 937.5 | 4587.5 | 0.43 | 1052.18 | G300E | 1530258.93 | 12.01 | G300E | 1084045.09 | 8.51
190 | Story11 | B43 | 32 MPa RC Beam (37.5 cm x 25 cm) | Beam | 32MPa | Concrete Rectangular | 250 | 375 | 937.5 | 6987.5 | 0.66 | 1602.64 | G300E | 2803575.57 | 22 | G300E | 208436.33 | 1.64
191 | Story11 | B44 | 32 MPa RC Beam (37.5 cm x 25 cm) | Beam | 32MPa | Concrete Rectangular | 250 | 375 | 937.5 | 4587.5 | 0.43 | 1052.18 | G300E | 1671160.71 | 13.11 | G300E | 215041.52 | 1.69
192 | Story11 | B45 | 32 MPa RC Beam (37.5 cm x 25 cm) | Beam | 32MPa | Concrete Rectangular | 250 | 375 | 937.5 | 6987.5 | 0.66 | 1602.64 | G300E | 2560283.52 | 20.09 | G300E | 2243308.29 | 17.6
193 | Story11 | B46 | 32 MPa RC Beam (37.5 cm x 25 cm) | Beam | 32MPa | Concrete Rectangular | 250 | 375 | 937.5 | 6987.5 | 0.66 | 1602.64 | G300E | 2651438.64 | 20.8 | G300E | 2137662.45 | 16.77
194 | Story11 | B47 | 32 MPa RC Beam (37.5 cm x 25 cm) | Beam | 32MPa | Concrete Rectangular | 250 | 375 | 937.5 | 4587.5 | 0.43 | 1052.18 | G300E | 1671160.71 | 13.11 | G300E | 649543.31 | 5.1
195 | Story11 | B48 | 32 MPa RC Beam (37.5 cm x 25 cm) | Beam | 32MPa | Concrete Rectangular | 250 | 375 | 937.5 | 6987.5 | 0.66 | 1602.64 | G300E | 2846135.8 | 22.33 | G300E | 629592.01 | 4.94
196 | Story11 | B49 | 32 MPa RC Beam (37.5 cm x 25 cm) | Beam | 32MPa | Concrete Rectangular | 250 | 375 | 937.5 | 4587.5 | 0.43 | 1052.18 | G300E | 1531569.64 | 12.02 | G300E | 1084045.09 | 8.51
197 | Story11 | B5 | 32 MPa RC Beam (37.5 cm x 25 cm) | Beam | 32MPa | Concrete Rectangular | 250 | 375 | 937.5 | 6987.5 | 0.66 | 1602.64 | G300E | 3155809.09 | 24.76 | G300E | 629592.01 | 4.94
198 | Story11 | B50 | 32 MPa RC Beam (37.5 cm x 25 cm) | Beam | 32MPa | Concrete Rectangular | 250 | 375 | 937.5 | 6987.5 | 0.66 | 1602.64 | G300E | 2841053.98 | 22.29 | G300E | 1050747.69 | 8.24
199 | Story11 | B51 | 32 MPa RC Beam (37.5 cm x 25 cm) | Beam | 32MPa | Concrete Rectangular | 250 | 375 | 937.5 | 4800 | 0.45 | 1100.92 | G300E | 1712320 | 13.44 | G300E | 1235082.8 | 9.69
200 | Story11 | B52 | 32 MPa RC Beam (37.5 cm x 25 cm) | Beam | 32MPa | Concrete Rectangular | 250 | 375 | 937.5 | 6987.5 | 0.66 | 1602.64 | G300E | 3180223.91 | 24.95 | G300E | 1205802.49 | 9.46
201 | Story11 | B54 | 32 MPa RC Beam (37.5 cm x 25 cm) | Beam | 32MPa | Concrete Rectangular | 250 | 375 | 937.5 | 6987.5 | 0.66 | 1602.64 | G300E | 3185084.78 | 24.99 | G300E | 1205802.49 | 9.46
202 | Story11 | B55 | 32 MPa RC Beam (37.5 cm x 25 cm) | Beam | 32MPa | Concrete Rectangular | 250 | 375 | 937.5 | 4587.5 | 0.43 | 1052.18 | G300E | 1477786.67 | 11.6 | G300E | 1146953.75 | 9
203 | Story11 | B56 | 32 MPa RC Beam (37.5 cm x 25 cm) | Beam | 32MPa | Concrete Rectangular | 250 | 375 | 937.5 | 6987.5 | 0.66 | 1602.64 | G300E | 2845500.57 | 22.33 | G300E | 1050747.69 | 8.24
204 | Story11 | B57 | 32 MPa RC Beam (37.5 cm x 25 cm) | Beam | 32MPa | Concrete Rectangular | 250 | 375 | 937.5 | 4587.5 | 0.43 | 1052.18 | G300E | 1532552.68 | 12.02 | G300E | 1084045.09 | 8.51
205 | Story11 | B58 | 32 MPa RC Beam (37.5 cm x 25 cm) | Beam | 32MPa | Concrete Rectangular | 250 | 375 | 937.5 | 6987.5 | 0.66 | 1602.64 | G300E | 2972598.96 | 23.32 | G300E | 640814.89 | 5.03
206 | Story11 | B59 | 32 MPa RC Beam (37.5 cm x 25 cm) | Beam | 32MPa | Concrete Rectangular | 250 | 375 | 937.5 | 4587.5 | 0.43 | 1052.18 | G300E | 1668866.96 | 13.09 | G300E | 215041.52 | 1.69
207 | Story11 | B6 | 32 MPa RC Beam (37.5 cm x 25 cm) | Beam | 32MPa | Concrete Rectangular | 250 | 375 | 937.5 | 4587.5 | 0.43 | 1052.18 | G300E | 1160637.5 | 9.11 | G300E | 1481723.59 | 11.63
208 | Story11 | B60 | 32 MPa RC Beam (37.5 cm x 25 cm) | Beam | 32MPa | Concrete Rectangular | 250 | 375 | 937.5 | 6987.5 | 0.66 | 1602.64 | G300E | 2634922.73 | 20.67 | G300E | 1997277.22 | 15.67
209 | Story11 | B61 | 32 MPa RC Beam (37.5 cm x 25 cm) | Beam | 32MPa | Concrete Rectangular | 250 | 375 | 937.5 | 6987.5 | 0.66 | 1602.64 | G300E | 2988109.09 | 23.45 | G300E | 2172401.84 | 17.05
210 | Story11 | B62 | 32 MPa RC Beam (37.5 cm x 25 cm) | Beam | 32MPa | Concrete Rectangular | 250 | 375 | 937.5 | 4587.5 | 0.43 | 1052.18 | G300E | 1664934.82 | 13.06 | G300E | 215041.52 | 1.69
211 | Story11 | B63 | 32 MPa RC Beam (37.5 cm x 25 cm) | Beam | 32MPa | Concrete Rectangular | 250 | 375 | 937.5 | 6987.5 | 0.66 | 1602.64 | G300E | 3252998.86 | 25.52 | G300E | 630562.72 | 4.95
212 | Story11 | B64 | 32 MPa RC Beam (37.5 cm x 25 cm) | Beam | 32MPa | Concrete Rectangular | 250 | 375 | 937.5 | 4587.5 | 0.43 | 1052.18 | G300E | 1566958.93 | 12.29 | G300E | 215041.52 | 1.69
213 | Story11 | B65 | 32 MPa RC Beam (37.5 cm x 25 cm) | Beam | 32MPa | Concrete Rectangular | 250 | 375 | 937.5 | 6987.5 | 0.66 | 1602.64 | G300E | 3155809.09 | 24.76 | G300E | 1050747.69 | 8.24
214 | Story11 | B66 | 32 MPa RC Beam (37.5 cm x 25 cm) | Beam | 32MPa | Concrete Rectangular | 250 | 375 | 937.5 | 4587.5 | 0.43 | 1052.18 | G300E | 1660347.32 | 13.03 | G300E | 649543.31 | 5.1
215 | Story11 | B67 | 32 MPa RC Beam (37.5 cm x 25 cm) | Beam | 32MPa | Concrete Rectangular | 250 | 375 | 937.5 | 6987.5 | 0.66 | 1602.64 | G300E | 3358446.59 | 26.35 | G300E | 629592.01 | 4.94
216 | Story11 | B68 | 32 MPa RC Beam (37.5 cm x 25 cm) | Beam | 32MPa | Concrete Rectangular | 250 | 375 | 937.5 | 4587.5 | 0.43 | 1052.18 | G300E | 1265494.64 | 9.93 | G300E | 1084045.09 | 8.51
217 | Story11 | B69 | 32 MPa RC Beam (37.5 cm x 25 cm) | Beam | 32MPa | Concrete Rectangular | 250 | 375 | 937.5 | 6987.5 | 0.66 | 1602.64 | G300E | 3357811.36 | 26.35 | G300E | 629592.01 | 4.94
218 | Story11 | B7 | 32 MPa RC Beam (37.5 cm x 25 cm) | Beam | 32MPa | Concrete Rectangular | 250 | 375 | 937.5 | 6987.5 | 0.66 | 1602.64 | G300E | 3358446.59 | 26.35 | G300E | 629592.01 | 4.94
219 | Story11 | B70 | 32 MPa RC Beam (37.5 cm x 25 cm) | Beam | 32MPa | Concrete Rectangular | 250 | 375 | 937.5 | 4587.5 | 0.43 | 1052.18 | G300E | 1660347.32 | 13.03 | G300E | 649543.31 | 5.1
220 | Story11 | B71 | 32 MPa RC Beam (37.5 cm x 25 cm) | Beam | 32MPa | Concrete Rectangular | 250 | 375 | 937.5 | 6987.5 | 0.66 | 1602.64 | G300E | 3154856.25 | 24.75 | G300E | 1050747.69 | 8.24
221 | Story11 | B72 | 32 MPa RC Beam (37.5 cm x 25 cm) | Beam | 32MPa | Concrete Rectangular | 250 | 375 | 937.5 | 4587.5 | 0.43 | 1052.18 | G300E | 1571874.11 | 12.33 | G300E | 215041.52 | 1.69
222 | Story11 | B73 | 32 MPa RC Beam (37.5 cm x 25 cm) | Beam | 32MPa | Concrete Rectangular | 250 | 375 | 937.5 | 6987.5 | 0.66 | 1602.64 | G300E | 3179630.11 | 24.95 | G300E | 631382.16 | 4.95
223 | Story11 | B74 | 32 MPa RC Beam (37.5 cm x 25 cm) | Beam | 32MPa | Concrete Rectangular | 250 | 375 | 937.5 | 4587.5 | 0.43 | 1052.18 | G300E | 1715455.15 | 13.46 | G300E | 302153.66 | 2.37
224 | Story11 | B75 | 32 MPa RC Beam (37.5 cm x 25 cm) | Beam | 32MPa | Concrete Rectangular | 250 | 375 | 937.5 | 6987.5 | 0.66 | 1602.64 | G300E | 2899533 | 22.75 | G300E | 2103101.94 | 16.5
225 | Story11 | B76 | 32 MPa RC Beam (37.5 cm x 25 cm) | Beam | 32MPa | Concrete Rectangular | 250 | 375 | 937.5 | 4587.5 | 0.43 | 1052.18 | G300E | 1175055.36 | 9.22 | G300E | 1638804.91 | 12.86
226 | Story11 | B77 | 32 MPa RC Beam (37.5 cm x 25 cm) | Beam | 32MPa | Concrete Rectangular | 250 | 375 | 937.5 | 4587.5 | 0.43 | 1052.18 | G300E | 1160637.5 | 9.11 | G300E | 1507733.48 | 11.83
227 | Story11 | B78 | 32 MPa RC Beam (37.5 cm x 25 cm) | Beam | 32MPa | Concrete Rectangular | 250 | 375 | 937.5 | 4587.5 | 0.43 | 1052.18 | G300E | 1160637.5 | 9.11 | G300E | 1481723.59 | 11.63
228 | Story11 | B79 | 32 MPa RC Beam (37.5 cm x 25 cm) | Beam | 32MPa | Concrete Rectangular | 250 | 375 | 937.5 | 4587.5 | 0.43 | 1052.18 | G300E | 1160637.5 | 9.11 | G300E | 1012364.58 | 7.94
229 | Story11 | B8 | 32 MPa RC Beam (37.5 cm x 25 cm) | Beam | 32MPa | Concrete Rectangular | 250 | 375 | 937.5 | 4587.5 | 0.43 | 1052.18 | G300E | 1160637.5 | 9.11 | G300E | 1012364.58 | 7.94
230 | Story11 | B80 | 32 MPa RC Beam (37.5 cm x 25 cm) | Beam | 32MPa | Concrete Rectangular | 250 | 375 | 937.5 | 4587.5 | 0.43 | 1052.18 | G300E | 1160637.5 | 9.11 | G300E | 1476808.41 | 11.59
231 | Story11 | B81 | 32 MPa RC Beam (37.5 cm x 25 cm) | Beam | 32MPa | Concrete Rectangular | 250 | 375 | 937.5 | 4587.5 | 0.43 | 1052.18 | G300E | 1160637.5 | 9.11 | G300E | 1507733.48 | 11.83
232 | Story11 | B82 | 32 MPa RC Beam (37.5 cm x 25 cm) | Beam | 32MPa | Concrete Rectangular | 250 | 375 | 937.5 | 4587.5 | 0.43 | 1052.18 | G300E | 1175710.71 | 9.23 | G300E | 1630940.63 | 12.8
233 | Story11 | B9 | 32 MPa RC Beam (37.5 cm x 25 cm) | Beam | 32MPa | Concrete Rectangular | 250 | 375 | 937.5 | 6987.5 | 0.66 | 1602.64 | G300E | 3358446.59 | 26.35 | G300E | 629592.01 | 4.94
234 | Story12 | B1 | 32 MPa RC Beam (37.5 cm x 25 cm) | Beam | 32MPa | Concrete Rectangular | 250 | 375 | 937.5 | 6987.5 | 0.66 | 1602.64 | G300E | 3105626.14 | 24.37 | G300E | 2312787.07 | 18.15
235 | Story12 | B10 | 32 MPa RC Beam (37.5 cm x 25 cm) | Beam | 32MPa | Concrete Rectangular | 250 | 375 | 937.5 | 4587.5 | 0.43 | 1052.18 | G300E | 1328081.25 | 10.42 | G300E | 1228879.02 | 9.64
236 | Story12 | B11 | 32 MPa RC Beam (37.5 cm x 25 cm) | Beam | 32MPa | Concrete Rectangular | 250 | 375 | 937.5 | 6987.5 | 0.66 | 1602.64 | G300E | 3047502.84 | 23.91 | G300E | 1050747.69 | 8.24
237 | Story12 | B12 | 32 MPa RC Beam (37.5 cm x 25 cm) | Beam | 32MPa | Concrete Rectangular | 250 | 375 | 937.5 | 4587.5 | 0.43 | 1052.18 | G300E | 1332341.07 | 10.45 | G300E | 1084045.09 | 8.51
238 | Story12 | B13 | 32 MPa RC Beam (37.5 cm x 25 cm) | Beam | 32MPa | Concrete Rectangular | 250 | 375 | 937.5 | 6987.5 | 0.66 | 1602.64 | G300E | 3052267.05 | 23.95 | G300E | 1050747.69 | 8.24
239 | Story12 | B14 | 32 MPa RC Beam (37.5 cm x 25 cm) | Beam | 32MPa | Concrete Rectangular | 250 | 375 | 937.5 | 4587.5 | 0.43 | 1052.18 | G300E | 1332013.39 | 10.45 | G300E | 1663380.81 | 13.05
240 | Story12 | B15 | 32 MPa RC Beam (37.5 cm x 25 cm) | Beam | 32MPa | Concrete Rectangular | 250 | 375 | 937.5 | 6987.5 | 0.66 | 1602.64 | G300E | 3025587.5 | 23.74 | G300E | 2312787.07 | 18.15
241 | Story12 | B16 | 32 MPa RC Beam (37.5 cm x 25 cm) | Beam | 32MPa | Concrete Rectangular | 250 | 375 | 937.5 | 6987.5 | 0.66 | 1602.64 | G300E | 2844547.73 | 22.32 | G300E | 2137662.45 | 16.77
242 | Story12 | B17 | 32 MPa RC Beam (37.5 cm x 25 cm) | Beam | 32MPa | Concrete Rectangular | 250 | 375 | 937.5 | 4587.5 | 0.43 | 1052.18 | G300E | 1629217.86 | 12.78 | G300E | 1084045.09 | 8.51
243 | Story12 | B18 | 32 MPa RC Beam (37.5 cm x 25 cm) | Beam | 32MPa | Concrete Rectangular | 250 | 375 | 937.5 | 6987.5 | 0.66 | 1602.64 | G300E | 3002719.32 | 23.56 | G300E | 1050747.69 | 8.24
244 | Story12 | B19 | 32 MPa RC Beam (37.5 cm x 25 cm) | Beam | 32MPa | Concrete Rectangular | 250 | 375 | 937.5 | 4587.5 | 0.43 | 1052.18 | G300E | 1579738.39 | 12.4 | G300E | 1084045.09 | 8.51
245 | Story12 | B2 | 32 MPa RC Beam (37.5 cm x 25 cm) | Beam | 32MPa | Concrete Rectangular | 250 | 375 | 937.5 | 4587.5 | 0.43 | 1052.18 | G300E | 1332668.75 | 10.46 | G300E | 1663380.81 | 13.05
246 | Story12 | B20 | 32 MPa RC Beam (37.5 cm x 25 cm) | Beam | 32MPa | Concrete Rectangular | 250 | 375 | 937.5 | 6987.5 | 0.66 | 1602.64 | G300E | 2873132.95 | 22.54 | G300E | 1050747.69 | 8.24
247 | Story12 | B21 | 32 MPa RC Beam (37.5 cm x 25 cm) | Beam | 32MPa | Concrete Rectangular | 250 | 375 | 937.5 | 4587.5 | 0.43 | 1052.18 | G300E | 1650516.96 | 12.95 | G300E | 1084045.09 | 8.51
248 | Story12 | B22 | 32 MPa RC Beam (37.5 cm x 25 cm) | Beam | 32MPa | Concrete Rectangular | 250 | 375 | 937.5 | 7200 | 0.68 | 1651.38 | G300E | 3292278.26 | 25.83 | G300E | 1242472.7 | 9.75
249 | Story12 | B23 | 32 MPa RC Beam (37.5 cm x 25 cm) | Beam | 32MPa | Concrete Rectangular | 250 | 375 | 937.5 | 4587.5 | 0.43 | 1052.18 | G300E | 1292364.29 | 10.14 | G300E | 1084045.09 | 8.51
250 | Story12 | B24 | 32 MPa RC Beam (37.5 cm x 25 cm) | Beam | 32MPa | Concrete Rectangular | 250 | 375 | 937.5 | 7200 | 0.68 | 1651.38 | G300E | 3292904.35 | 25.84 | G300E | 1242472.7 | 9.75
251 | Story12 | B25 | 32 MPa RC Beam (37.5 cm x 25 cm) | Beam | 32MPa | Concrete Rectangular | 250 | 375 | 937.5 | 4587.5 | 0.43 | 1052.18 | G300E | 1650516.96 | 12.95 | G300E | 1084045.09 | 8.51
252 | Story12 | B26 | 32 MPa RC Beam (37.5 cm x 25 cm) | Beam | 32MPa | Concrete Rectangular | 250 | 375 | 937.5 | 6987.5 | 0.66 | 1602.64 | G300E | 2873132.95 | 22.54 | G300E | 1050747.69 | 8.24
253 | Story12 | B27 | 32 MPa RC Beam (37.5 cm x 25 cm) | Beam | 32MPa | Concrete Rectangular | 250 | 375 | 937.5 | 4587.5 | 0.43 | 1052.18 | G300E | 1579738.39 | 12.4 | G300E | 1084045.09 | 8.51
254 | Story12 | B28 | 32 MPa RC Beam (37.5 cm x 25 cm) | Beam | 32MPa | Concrete Rectangular | 250 | 375 | 937.5 | 6987.5 | 0.66 | 1602.64 | G300E | 2922363.07 | 22.93 | G300E | 1050747.69 | 8.24
255 | Story12 | B29 | 32 MPa RC Beam (37.5 cm x 25 cm) | Beam | 32MPa | Concrete Rectangular | 250 | 375 | 937.5 | 4587.5 | 0.43 | 1052.18 | G300E | 1629217.86 | 12.78 | G300E | 1084045.09 | 8.51
256 | Story12 | B3 | 32 MPa RC Beam (37.5 cm x 25 cm) | Beam | 32MPa | Concrete Rectangular | 250 | 375 | 937.5 | 6987.5 | 0.66 | 1602.64 | G300E | 3132305.68 | 24.58 | G300E | 1050747.69 | 8.24
257 | Story12 | B30 | 32 MPa RC Beam (37.5 cm x 25 cm) | Beam | 32MPa | Concrete Rectangular | 250 | 375 | 937.5 | 6987.5 | 0.66 | 1602.64 | G300E | 2844865.34 | 22.32 | G300E | 2137662.45 | 16.77
258 | Story12 | B31 | 32 MPa RC Beam (37.5 cm x 25 cm) | Beam | 32MPa | Concrete Rectangular | 250 | 375 | 937.5 | 6987.5 | 0.66 | 1602.64 | G300E | 2744181.82 | 21.53 | G300E | 2243308.29 | 17.6
259 | Story12 | B32 | 32 MPa RC Beam (37.5 cm x 25 cm) | Beam | 32MPa | Concrete Rectangular | 250 | 375 | 937.5 | 4587.5 | 0.43 | 1052.18 | G300E | 1565975.89 | 12.29 | G300E | 1084045.09 | 8.51
260 | Story12 | B33 | 32 MPa RC Beam (37.5 cm x 25 cm) | Beam | 32MPa | Concrete Rectangular | 250 | 375 | 937.5 | 6987.5 | 0.66 | 1602.64 | G300E | 2847088.64 | 22.34 | G300E | 1050747.69 | 8.24
261 | Story12 | B34 | 32 MPa RC Beam (37.5 cm x 25 cm) | Beam | 32MPa | Concrete Rectangular | 250 | 375 | 937.5 | 4587.5 | 0.43 | 1052.18 | G300E | 1530586.61 | 12.01 | G300E | 1084045.09 | 8.51
262 | Story12 | B35 | 32 MPa RC Beam (37.5 cm x 25 cm) | Beam | 32MPa | Concrete Rectangular | 250 | 375 | 937.5 | 6987.5 | 0.66 | 1602.64 | G300E | 2469763.64 | 19.38 | G300E | 2173829.51 | 17.06
263 | Story12 | B36 | 32 MPa RC Beam (37.5 cm x 25 cm) | Beam | 32MPa | Concrete Rectangular | 250 | 375 | 937.5 | 4800 | 0.45 | 1100.92 | G300E | 1653120 | 12.97 | G300E | 1235082.8 | 9.69
264 | Story12 | B4 | 32 MPa RC Beam (37.5 cm x 25 cm) | Beam | 32MPa | Concrete Rectangular | 250 | 375 | 937.5 | 4587.5 | 0.43 | 1052.18 | G300E | 1332341.07 | 10.45 | G300E | 1084045.09 | 8.51
265 | Story12 | B40 | 32 MPa RC Beam (37.5 cm x 25 cm) | Beam | 32MPa | Concrete Rectangular | 250 | 375 | 937.5 | 4587.5 | 0.43 | 1052.18 | G300E | 1659145.83 | 13.02 | G300E | 1180404.66 | 9.26
266 | Story12 | B41 | 32 MPa RC Beam (37.5 cm x 25 cm) | Beam | 32MPa | Concrete Rectangular | 250 | 375 | 937.5 | 6987.5 | 0.66 | 1602.64 | G300E | 2469763.64 | 19.38 | G300E | 2173829.51 | 17.06
267 | Story12 | B42 | 32 MPa RC Beam (37.5 cm x 25 cm) | Beam | 32MPa | Concrete Rectangular | 250 | 375 | 937.5 | 4587.5 | 0.43 | 1052.18 | G300E | 1529275.89 | 12 | G300E | 1084045.09 | 8.51
268 | Story12 | B43 | 32 MPa RC Beam (37.5 cm x 25 cm) | Beam | 32MPa | Concrete Rectangular | 250 | 375 | 937.5 | 6987.5 | 0.66 | 1602.64 | G300E | 2847723.86 | 22.34 | G300E | 1050747.69 | 8.24
269 | Story12 | B44 | 32 MPa RC Beam (37.5 cm x 25 cm) | Beam | 32MPa | Concrete Rectangular | 250 | 375 | 937.5 | 4587.5 | 0.43 | 1052.18 | G300E | 1565648.21 | 12.28 | G300E | 1084045.09 | 8.51
270 | Story12 | B45 | 32 MPa RC Beam (37.5 cm x 25 cm) | Beam | 32MPa | Concrete Rectangular | 250 | 375 | 937.5 | 6987.5 | 0.66 | 1602.64 | G300E | 2582834.09 | 20.27 | G300E | 2243308.29 | 17.6
271 | Story12 | B46 | 32 MPa RC Beam (37.5 cm x 25 cm) | Beam | 32MPa | Concrete Rectangular | 250 | 375 | 937.5 | 6987.5 | 0.66 | 1602.64 | G300E | 2844865.34 | 22.32 | G300E | 2137662.45 | 16.77
272 | Story12 | B47 | 32 MPa RC Beam (37.5 cm x 25 cm) | Beam | 32MPa | Concrete Rectangular | 250 | 375 | 937.5 | 4587.5 | 0.43 | 1052.18 | G300E | 1565975.89 | 12.29 | G300E | 1084045.09 | 8.51
273 | Story12 | B48 | 32 MPa RC Beam (37.5 cm x 25 cm) | Beam | 32MPa | Concrete Rectangular | 250 | 375 | 937.5 | 6987.5 | 0.66 | 1602.64 | G300E | 3002719.32 | 23.56 | G300E | 1050747.69 | 8.24
274 | Story12 | B49 | 32 MPa RC Beam (37.5 cm x 25 cm) | Beam | 32MPa | Concrete Rectangular | 250 | 375 | 937.5 | 4587.5 | 0.43 | 1052.18 | G300E | 1530586.61 | 12.01 | G300E | 1084045.09 | 8.51
275 | Story12 | B5 | 32 MPa RC Beam (37.5 cm x 25 cm) | Beam | 32MPa | Concrete Rectangular | 250 | 375 | 937.5 | 6987.5 | 0.66 | 1602.64 | G300E | 3047185.23 | 23.91 | G300E | 1050747.69 | 8.24
276 | Story12 | B50 | 32 MPa RC Beam (37.5 cm x 25 cm) | Beam | 32MPa | Concrete Rectangular | 250 | 375 | 937.5 | 6987.5 | 0.66 | 1602.64 | G300E | 2873132.95 | 22.54 | G300E | 1050747.69 | 8.24
277 | Story12 | B51 | 32 MPa RC Beam (37.5 cm x 25 cm) | Beam | 32MPa | Concrete Rectangular | 250 | 375 | 937.5 | 4800 | 0.45 | 1100.92 | G300E | 1822720 | 14.3 | G300E | 1235082.8 | 9.69
278 | Story12 | B52 | 32 MPa RC Beam (37.5 cm x 25 cm) | Beam | 32MPa | Concrete Rectangular | 250 | 375 | 937.5 | 6987.5 | 0.66 | 1602.64 | G300E | 3195110.33 | 25.07 | G300E | 1205802.49 | 9.46
279 | Story12 | B54 | 32 MPa RC Beam (37.5 cm x 25 cm) | Beam | 32MPa | Concrete Rectangular | 250 | 375 | 937.5 | 6987.5 | 0.66 | 1602.64 | G300E | 3201490.22 | 25.12 | G300E | 1205802.49 | 9.46
280 | Story12 | B55 | 32 MPa RC Beam (37.5 cm x 25 cm) | Beam | 32MPa | Concrete Rectangular | 250 | 375 | 937.5 | 4587.5 | 0.43 | 1052.18 | G300E | 1818179.17 | 14.27 | G300E | 1011775.42 | 7.94
281 | Story12 | B56 | 32 MPa RC Beam (37.5 cm x 25 cm) | Beam | 32MPa | Concrete Rectangular | 250 | 375 | 937.5 | 6987.5 | 0.66 | 1602.64 | G300E | 2957935.8 | 23.21 | G300E | 1050747.69 | 8.24
282 | Story12 | B57 | 32 MPa RC Beam (37.5 cm x 25 cm) | Beam | 32MPa | Concrete Rectangular | 250 | 375 | 937.5 | 4587.5 | 0.43 | 1052.18 | G300E | 1531241.96 | 12.01 | G300E | 1084045.09 | 8.51
283 | Story12 | B58 | 32 MPa RC Beam (37.5 cm x 25 cm) | Beam | 32MPa | Concrete Rectangular | 250 | 375 | 937.5 | 6987.5 | 0.66 | 1602.64 | G300E | 2967940.62 | 23.29 | G300E | 1026874.27 | 8.06
284 | Story12 | B59 | 32 MPa RC Beam (37.5 cm x 25 cm) | Beam | 32MPa | Concrete Rectangular | 250 | 375 | 937.5 | 4587.5 | 0.43 | 1052.18 | G300E | 1646584.82 | 12.92 | G300E | 1084045.09 | 8.51
285 | Story12 | B6 | 32 MPa RC Beam (37.5 cm x 25 cm) | Beam | 32MPa | Concrete Rectangular | 250 | 375 | 937.5 | 4587.5 | 0.43 | 1052.18 | G300E | 1328081.25 | 10.42 | G300E | 1228879.02 | 9.64
286 | Story12 | B60 | 32 MPa RC Beam (37.5 cm x 25 cm) | Beam | 32MPa | Concrete Rectangular | 250 | 375 | 937.5 | 6987.5 | 0.66 | 1602.64 | G300E | 2831843.18 | 22.22 | G300E | 2137662.45 | 16.77
287 | Story12 | B61 | 32 MPa RC Beam (37.5 cm x 25 cm) | Beam | 32MPa | Concrete Rectangular | 250 | 375 | 937.5 | 6987.5 | 0.66 | 1602.64 | G300E | 3105943.75 | 24.37 | G300E | 2312787.07 | 18.15
288 | Story12 | B62 | 32 MPa RC Beam (37.5 cm x 25 cm) | Beam | 32MPa | Concrete Rectangular | 250 | 375 | 937.5 | 4587.5 | 0.43 | 1052.18 | G300E | 1712120.54 | 13.43 | G300E | 1084045.09 | 8.51
289 | Story12 | B63 | 32 MPa RC Beam (37.5 cm x 25 cm) | Beam | 32MPa | Concrete Rectangular | 250 | 375 | 937.5 | 6987.5 | 0.66 | 1602.64 | G300E | 3132623.3 | 24.58 | G300E | 1050747.69 | 8.24
290 | Story12 | B64 | 32 MPa RC Beam (37.5 cm x 25 cm) | Beam | 32MPa | Concrete Rectangular | 250 | 375 | 937.5 | 4587.5 | 0.43 | 1052.18 | G300E | 1582359.82 | 12.42 | G300E | 1084045.09 | 8.51
291 | Story12 | B65 | 32 MPa RC Beam (37.5 cm x 25 cm) | Beam | 32MPa | Concrete Rectangular | 250 | 375 | 937.5 | 6987.5 | 0.66 | 1602.64 | G300E | 3047185.23 | 23.91 | G300E | 1331518.15 | 10.45
292 | Story12 | B66 | 32 MPa RC Beam (37.5 cm x 25 cm) | Beam | 32MPa | Concrete Rectangular | 250 | 375 | 937.5 | 4587.5 | 0.43 | 1052.18 | G300E | 1733419.64 | 13.6 | G300E | 1084045.09 | 8.51
293 | Story12 | B67 | 32 MPa RC Beam (37.5 cm x 25 cm) | Beam | 32MPa | Concrete Rectangular | 250 | 375 | 937.5 | 6987.5 | 0.66 | 1602.64 | G300E | 3322238.64 | 26.07 | G300E | 1085487.08 | 8.52
294 | Story12 | B68 | 32 MPa RC Beam (37.5 cm x 25 cm) | Beam | 32MPa | Concrete Rectangular | 250 | 375 | 937.5 | 4587.5 | 0.43 | 1052.18 | G300E | 1292364.29 | 10.14 | G300E | 1084045.09 | 8.51
295 | Story12 | B69 | 32 MPa RC Beam (37.5 cm x 25 cm) | Beam | 32MPa | Concrete Rectangular | 250 | 375 | 937.5 | 6987.5 | 0.66 | 1602.64 | G300E | 3321603.41 | 26.06 | G300E | 1085487.08 | 8.52
296 | Story12 | B7 | 32 MPa RC Beam (37.5 cm x 25 cm) | Beam | 32MPa | Concrete Rectangular | 250 | 375 | 937.5 | 6987.5 | 0.66 | 1602.64 | G300E | 3322238.64 | 26.07 | G300E | 1085487.08 | 8.52
297 | Story12 | B70 | 32 MPa RC Beam (37.5 cm x 25 cm) | Beam | 32MPa | Concrete Rectangular | 250 | 375 | 937.5 | 4587.5 | 0.43 | 1052.18 | G300E | 1733091.96 | 13.6 | G300E | 1084045.09 | 8.51
298 | Story12 | B71 | 32 MPa RC Beam (37.5 cm x 25 cm) | Beam | 32MPa | Concrete Rectangular | 250 | 375 | 937.5 | 6987.5 | 0.66 | 1602.64 | G300E | 3045914.77 | 23.9 | G300E | 1331518.15 | 10.45
299 | Story12 | B72 | 32 MPa RC Beam (37.5 cm x 25 cm) | Beam | 32MPa | Concrete Rectangular | 250 | 375 | 937.5 | 4587.5 | 0.43 | 1052.18 | G300E | 1587930.36 | 12.46 | G300E | 1084045.09 | 8.51
300 | Story12 | B73 | 32 MPa RC Beam (37.5 cm x 25 cm) | Beam | 32MPa | Concrete Rectangular | 250 | 375 | 937.5 | 6987.5 | 0.66 | 1602.64 | G300E | 3059254.55 | 24 | G300E | 1050747.69 | 8.24
301 | Story12 | B74 | 32 MPa RC Beam (37.5 cm x 25 cm) | Beam | 32MPa | Concrete Rectangular | 250 | 375 | 937.5 | 4587.5 | 0.43 | 1052.18 | G300E | 1826364.71 | 14.33 | G300E | 886258.79 | 6.95
302 | Story12 | B75 | 32 MPa RC Beam (37.5 cm x 25 cm) | Beam | 32MPa | Concrete Rectangular | 250 | 375 | 937.5 | 6987.5 | 0.66 | 1602.64 | G300E | 3082885 | 24.19 | G300E | 2219932.94 | 17.42
303 | Story12 | B76 | 32 MPa RC Beam (37.5 cm x 25 cm) | Beam | 32MPa | Concrete Rectangular | 250 | 375 | 937.5 | 4587.5 | 0.43 | 1052.18 | G300E | 1892343.75 | 14.85 | G300E | 1663380.81 | 13.05
304 | Story12 | B77 | 32 MPa RC Beam (37.5 cm x 25 cm) | Beam | 32MPa | Concrete Rectangular | 250 | 375 | 937.5 | 4587.5 | 0.43 | 1052.18 | G300E | 1886117.86 | 14.8 | G300E | 1084045.09 | 8.51
305 | Story12 | B78 | 32 MPa RC Beam (37.5 cm x 25 cm) | Beam | 32MPa | Concrete Rectangular | 250 | 375 | 937.5 | 4587.5 | 0.43 | 1052.18 | G300E | 1884151.79 | 14.78 | G300E | 1228879.02 | 9.64
306 | Story12 | B79 | 32 MPa RC Beam (37.5 cm x 25 cm) | Beam | 32MPa | Concrete Rectangular | 250 | 375 | 937.5 | 4587.5 | 0.43 | 1052.18 | G300E | 1879564.29 | 14.75 | G300E | 1084045.09 | 8.51
307 | Story12 | B8 | 32 MPa RC Beam (37.5 cm x 25 cm) | Beam | 32MPa | Concrete Rectangular | 250 | 375 | 937.5 | 4587.5 | 0.43 | 1052.18 | G300E | 1326442.86 | 10.41 | G300E | 1084045.09 | 8.51
308 | Story12 | B80 | 32 MPa RC Beam (37.5 cm x 25 cm) | Beam | 32MPa | Concrete Rectangular | 250 | 375 | 937.5 | 4587.5 | 0.43 | 1052.18 | G300E | 1884479.46 | 14.79 | G300E | 1228879.02 | 9.64
309 | Story12 | B81 | 32 MPa RC Beam (37.5 cm x 25 cm) | Beam | 32MPa | Concrete Rectangular | 250 | 375 | 937.5 | 4587.5 | 0.43 | 1052.18 | G300E | 1885790.18 | 14.8 | G300E | 1084045.09 | 8.51
310 | Story12 | B82 | 32 MPa RC Beam (37.5 cm x 25 cm) | Beam | 32MPa | Concrete Rectangular | 250 | 375 | 937.5 | 4587.5 | 0.43 | 1052.18 | G300E | 1892343.75 | 14.85 | G300E | 1663380.81 | 13.05
311 | Story12 | B9 | 32 MPa RC Beam (37.5 cm x 25 cm) | Beam | 32MPa | Concrete Rectangular | 250 | 375 | 937.5 | 6987.5 | 0.66 | 1602.64 | G300E | 3322238.64 | 26.07 | G300E | 1085487.08 | 8.52
312 | Story13 | B1 | 32 MPa RC Beam (30 cm x 25 cm) | Beam | 32MPa | Concrete Rectangular | 250 | 300 | 750 | 7012.5 | 0.53 | 1286.7 | G300E | 3754025 | 29.46 | G300E | 1911200.19 | 15
313 | Story13 | B10 | 32 MPa RC Beam (30 cm x 25 cm) | Beam | 32MPa | Concrete Rectangular | 250 | 300 | 750 | 4612.5 | 0.35 | 846.33 | G300E | 1244798.44 | 9.77 | G300E | 1192331.25 | 9.36
314 | Story13 | B11 | 32 MPa RC Beam (30 cm x 25 cm) | Beam | 32MPa | Concrete Rectangular | 250 | 300 | 750 | 7012.5 | 0.53 | 1286.7 | G300E | 4171560.94 | 32.73 | G300E | 1506977.48 | 11.82
315 | Story13 | B12 | 32 MPa RC Beam (30 cm x 25 cm) | Beam | 32MPa | Concrete Rectangular | 250 | 300 | 750 | 4612.5 | 0.35 | 846.33 | G300E | 1278527.34 | 10.03 | G300E | 1128909.38 | 8.86
316 | Story13 | B13 | 32 MPa RC Beam (30 cm x 25 cm) | Beam | 32MPa | Concrete Rectangular | 250 | 300 | 750 | 7012.5 | 0.53 | 1286.7 | G300E | 4158704.69 | 32.63 | G300E | 1509262.68 | 11.84
317 | Story13 | B14 | 32 MPa RC Beam (30 cm x 25 cm) | Beam | 32MPa | Concrete Rectangular | 250 | 300 | 750 | 4612.5 | 0.35 | 846.33 | G300E | 1341372.66 | 10.52 | G300E | 1320328.12 | 10.36
318 | Story13 | B15 | 32 MPa RC Beam (30 cm x 25 cm) | Beam | 32MPa | Concrete Rectangular | 250 | 300 | 750 | 7012.5 | 0.53 | 1286.7 | G300E | 3752271.87 | 29.44 | G300E | 1911200.19 | 15
319 | Story13 | B16 | 32 MPa RC Beam (30 cm x 25 cm) | Beam | 32MPa | Concrete Rectangular | 250 | 300 | 750 | 7012.5 | 0.53 | 1286.7 | G300E | 3361617.19 | 26.38 | G300E | 2164087.6 | 16.98
320 | Story13 | B17 | 32 MPa RC Beam (30 cm x 25 cm) | Beam | 32MPa | Concrete Rectangular | 250 | 300 | 750 | 4612.5 | 0.35 | 846.33 | G300E | 2071877.34 | 16.26 | G300E | 970473.75 | 7.61
321 | Story13 | B18 | 32 MPa RC Beam (30 cm x 25 cm) | Beam | 32MPa | Concrete Rectangular | 250 | 300 | 750 | 7012.5 | 0.53 | 1286.7 | G300E | 3670751.56 | 28.8 | G300E | 1446183.49 | 11.35
322 | Story13 | B19 | 32 MPa RC Beam (30 cm x 25 cm) | Beam | 32MPa | Concrete Rectangular | 250 | 300 | 750 | 4612.5 | 0.35 | 846.33 | G300E | 1882188.28 | 14.77 | G300E | 1068949.18 | 8.39
323 | Story13 | B2 | 32 MPa RC Beam (30 cm x 25 cm) | Beam | 32MPa | Concrete Rectangular | 250 | 300 | 750 | 4612.5 | 0.35 | 846.33 | G300E | 1341372.66 | 10.52 | G300E | 1320328.12 | 10.36
324 | Story13 | B20 | 32 MPa RC Beam (30 cm x 25 cm) | Beam | 32MPa | Concrete Rectangular | 250 | 300 | 750 | 7012.5 | 0.53 | 1286.7 | G300E | 3579296.87 | 28.08 | G300E | 1006733.49 | 7.9
325 | Story13 | B21 | 32 MPa RC Beam (30 cm x 25 cm) | Beam | 32MPa | Concrete Rectangular | 250 | 300 | 750 | 4612.5 | 0.35 | 846.33 | G300E | 2045067.19 | 16.05 | G300E | 968049.59 | 7.6
326 | Story13 | B22 | 32 MPa RC Beam (30 cm x 25 cm) | Beam | 32MPa | Concrete Rectangular | 250 | 300 | 750 | 7200 | 0.54 | 1321.1 | G300E | 4158900 | 32.63 | G300E | 1033651.5 | 8.11
327 | Story13 | B23 | 32 MPa RC Beam (30 cm x 25 cm) | Beam | 32MPa | Concrete Rectangular | 250 | 300 | 750 | 4612.5 | 0.35 | 846.33 | G300E | 1667707.03 | 13.09 | G300E | 1018499.39 | 7.99
328 | Story13 | B24 | 32 MPa RC Beam (30 cm x 25 cm) | Beam | 32MPa | Concrete Rectangular | 250 | 300 | 750 | 7200 | 0.54 | 1321.1 | G300E | 4159800 | 32.64 | G300E | 1033651.5 | 8.11
329 | Story13 | B25 | 32 MPa RC Beam (30 cm x 25 cm) | Beam | 32MPa | Concrete Rectangular | 250 | 300 | 750 | 4612.5 | 0.35 | 846.33 | G300E | 2045067.19 | 16.05 | G300E | 968049.59 | 7.6
330 | Story13 | B26 | 32 MPa RC Beam (30 cm x 25 cm) | Beam | 32MPa | Concrete Rectangular | 250 | 300 | 750 | 7012.5 | 0.53 | 1286.7 | G300E | 3578712.5 | 28.08 | G300E | 1006733.49 | 7.9
331 | Story13 | B27 | 32 MPa RC Beam (30 cm x 25 cm) | Beam | 32MPa | Concrete Rectangular | 250 | 300 | 750 | 4612.5 | 0.35 | 846.33 | G300E | 1882188.28 | 14.77 | G300E | 1068949.18 | 8.39
332 | Story13 | B28 | 32 MPa RC Beam (30 cm x 25 cm) | Beam | 32MPa | Concrete Rectangular | 250 | 300 | 750 | 7012.5 | 0.53 | 1286.7 | G300E | 3670751.56 | 28.8 | G300E | 1446183.49 | 11.35
333 | Story13 | B29 | 32 MPa RC Beam (30 cm x 25 cm) | Beam | 32MPa | Concrete Rectangular | 250 | 300 | 750 | 4612.5 | 0.35 | 846.33 | G300E | 2071877.34 | 16.26 | G300E | 970478.07 | 7.61
334 | Story13 | B3 | 32 MPa RC Beam (30 cm x 25 cm) | Beam | 32MPa | Concrete Rectangular | 250 | 300 | 750 | 7012.5 | 0.53 | 1286.7 | G300E | 4158704.69 | 32.63 | G300E | 1509274.08 | 11.84
335 | Story13 | B30 | 32 MPa RC Beam (30 cm x 25 cm) | Beam | 32MPa | Concrete Rectangular | 250 | 300 | 750 | 7012.5 | 0.53 | 1286.7 | G300E | 3299381.25 | 25.89 | G300E | 2164087.6 | 16.98
336 | Story13 | B31 | 32 MPa RC Beam (30 cm x 25 cm) | Beam | 32MPa | Concrete Rectangular | 250 | 300 | 750 | 7012.5 | 0.53 | 1286.7 | G300E | 3185428.12 | 24.99 | G300E | 1757800 | 13.79
337 | Story13 | B32 | 32 MPa RC Beam (30 cm x 25 cm) | Beam | 32MPa | Concrete Rectangular | 250 | 300 | 750 | 4612.5 | 0.35 | 846.33 | G300E | 1983663.28 | 15.56 | G300E | 1068949.18 | 8.39
338 | Story13 | B33 | 32 MPa RC Beam (30 cm x 25 cm) | Beam | 32MPa | Concrete Rectangular | 250 | 300 | 750 | 7012.5 | 0.53 | 1286.7 | G300E | 3491640.62 | 27.4 | G300E | 981166.79 | 7.7
339 | Story13 | B34 | 32 MPa RC Beam (30 cm x 25 cm) | Beam | 32MPa | Concrete Rectangular | 250 | 300 | 750 | 4612.5 | 0.35 | 846.33 | G300E | 1970690.62 | 15.46 | G300E | 1068949.18 | 8.39
340 | Story13 | B35 | 32 MPa RC Beam (30 cm x 25 cm) | Beam | 32MPa | Concrete Rectangular | 250 | 300 | 750 | 7012.5 | 0.53 | 1286.7 | G300E | 2894993.75 | 22.72 | G300E | 1808933.4 | 14.19
341 | Story13 | B36 | 32 MPa RC Beam (30 cm x 25 cm) | Beam | 32MPa | Concrete Rectangular | 250 | 300 | 750 | 4800 | 0.36 | 880.73 | G300E | 2085900 | 16.37 | G300E | 954900.6 | 7.49
342 | Story13 | B4 | 32 MPa RC Beam (30 cm x 25 cm) | Beam | 32MPa | Concrete Rectangular | 250 | 300 | 750 | 4612.5 | 0.35 | 846.33 | G300E | 1278239.06 | 10.03 | G300E | 1128909.38 | 8.86
343 | Story13 | B40 | 32 MPa RC Beam (30 cm x 25 cm) | Beam | 32MPa | Concrete Rectangular | 250 | 300 | 750 | 4612.5 | 0.35 | 846.33 | G300E | 2010761.72 | 15.78 | G300E | 917599.8 | 7.2
344 | Story13 | B41 | 32 MPa RC Beam (30 cm x 25 cm) | Beam | 32MPa | Concrete Rectangular | 250 | 300 | 750 | 7012.5 | 0.53 | 1286.7 | G300E | 2894409.38 | 22.71 | G300E | 1808933.4 | 14.19
345 | Story13 | B42 | 32 MPa RC Beam (30 cm x 25 cm) | Beam | 32MPa | Concrete Rectangular | 250 | 300 | 750 | 4612.5 | 0.35 | 846.33 | G300E | 1968960.94 | 15.45 | G300E | 1068949.18 | 8.39
346 | Story13 | B43 | 32 MPa RC Beam (30 cm x 25 cm) | Beam | 32MPa | Concrete Rectangular | 250 | 300 | 750 | 7012.5 | 0.53 | 1286.7 | G300E | 3493393.75 | 27.41 | G300E | 981166.79 | 7.7
347 | Story13 | B44 | 32 MPa RC Beam (30 cm x 25 cm) | Beam | 32MPa | Concrete Rectangular | 250 | 300 | 750 | 4612.5 | 0.35 | 846.33 | G300E | 1983663.28 | 15.56 | G300E | 1068949.18 | 8.39
348 | Story13 | B45 | 32 MPa RC Beam (30 cm x 25 cm) | Beam | 32MPa | Concrete Rectangular | 250 | 300 | 750 | 7012.5 | 0.53 | 1286.7 | G300E | 3060371.87 | 24.01 | G300E | 1757800 | 13.79
349 | Story13 | B46 | 32 MPa RC Beam (30 cm x 25 cm) | Beam | 32MPa | Concrete Rectangular | 250 | 300 | 750 | 7012.5 | 0.53 | 1286.7 | G300E | 3361325 | 26.37 | G300E | 1834500.1 | 14.39
350 | Story13 | B47 | 32 MPa RC Beam (30 cm x 25 cm) | Beam | 32MPa | Concrete Rectangular | 250 | 300 | 750 | 4612.5 | 0.35 | 846.33 | G300E | 1987699.22 | 15.6 | G300E | 1068949.18 | 8.39
351 | Story13 | B48 | 32 MPa RC Beam (30 cm x 25 cm) | Beam | 32MPa | Concrete Rectangular | 250 | 300 | 750 | 7012.5 | 0.53 | 1286.7 | G300E | 3670459.38 | 28.8 | G300E | 1446183.49 | 11.35
352 | Story13 | B49 | 32 MPa RC Beam (30 cm x 25 cm) | Beam | 32MPa | Concrete Rectangular | 250 | 300 | 750 | 4612.5 | 0.35 | 846.33 | G300E | 1970690.62 | 15.46 | G300E | 1068949.18 | 8.39
353 | Story13 | B5 | 32 MPa RC Beam (30 cm x 25 cm) | Beam | 32MPa | Concrete Rectangular | 250 | 300 | 750 | 7012.5 | 0.53 | 1286.7 | G300E | 4171560.94 | 32.73 | G300E | 1506983.62 | 11.82
354 | Story13 | B50 | 32 MPa RC Beam (30 cm x 25 cm) | Beam | 32MPa | Concrete Rectangular | 250 | 300 | 750 | 7012.5 | 0.53 | 1286.7 | G300E | 3579296.87 | 28.08 | G300E | 1006733.49 | 7.9
355 | Story13 | B51 | 32 MPa RC Beam (30 cm x 25 cm) | Beam | 32MPa | Concrete Rectangular | 250 | 300 | 750 | 4800 | 0.36 | 880.73 | G300E | 2098800 | 16.47 | G300E | 954900.6 | 7.49
356 | Story13 | B52 | 32 MPa RC Beam (30 cm x 25 cm) | Beam | 32MPa | Concrete Rectangular | 250 | 300 | 750 | 7012.5 | 0.53 | 1286.7 | G300E | 4050595.31 | 31.78 | G300E | 1006733.49 | 7.9
357 | Story13 | B54 | 32 MPa RC Beam (30 cm x 25 cm) | Beam | 32MPa | Concrete Rectangular | 250 | 300 | 750 | 7012.5 | 0.53 | 1286.7 | G300E | 4058776.56 | 31.85 | G300E | 1006733.49 | 7.9
358 | Story13 | B55 | 32 MPa RC Beam (30 cm x 25 cm) | Beam | 32MPa | Concrete Rectangular | 250 | 300 | 750 | 4612.5 | 0.35 | 846.33 | G300E | 2031345 | 15.94 | G300E | 916966.23 | 7.19
359 | Story13 | B56 | 32 MPa RC Beam (30 cm x 25 cm) | Beam | 32MPa | Concrete Rectangular | 250 | 300 | 750 | 7012.5 | 0.53 | 1286.7 | G300E | 3580465.63 | 28.09 | G300E | 1006733.49 | 7.9
360 | Story13 | B57 | 32 MPa RC Beam (30 cm x 25 cm) | Beam | 32MPa | Concrete Rectangular | 250 | 300 | 750 | 4612.5 | 0.35 | 846.33 | G300E | 1970978.91 | 15.47 | G300E | 1068949.18 | 8.39
361 | Story13 | B58 | 32 MPa RC Beam (30 cm x 25 cm) | Beam | 32MPa | Concrete Rectangular | 250 | 300 | 750 | 7012.5 | 0.53 | 1286.7 | G300E | 3672504.69 | 28.82 | G300E | 1310754.29 | 10.28
362 | Story13 | B59 | 32 MPa RC Beam (30 cm x 25 cm) | Beam | 32MPa | Concrete Rectangular | 250 | 300 | 750 | 4612.5 | 0.35 | 846.33 | G300E | 1985104.69 | 15.58 | G300E | 1068949.18 | 8.39
363 | Story13 | B6 | 32 MPa RC Beam (30 cm x 25 cm) | Beam | 32MPa | Concrete Rectangular | 250 | 300 | 750 | 4612.5 | 0.35 | 846.33 | G300E | 1244798.44 | 9.77 | G300E | 1192331.25 | 9.36
364 | Story13 | B60 | 32 MPa RC Beam (30 cm x 25 cm) | Beam | 32MPa | Concrete Rectangular | 250 | 300 | 750 | 7012.5 | 0.53 | 1286.7 | G300E | 3337365.62 | 26.19 | G300E | 1783366.7 | 13.99
365 | Story13 | B61 | 32 MPa RC Beam (30 cm x 25 cm) | Beam | 32MPa | Concrete Rectangular | 250 | 300 | 750 | 7012.5 | 0.53 | 1286.7 | G300E | 3754317.19 | 29.46 | G300E | 2130925.19 | 16.72
366 | Story13 | B62 | 32 MPa RC Beam (30 cm x 25 cm) | Beam | 32MPa | Concrete Rectangular | 250 | 300 | 750 | 4612.5 | 0.35 | 846.33 | G300E | 2149425 | 16.87 | G300E | 970480.67 | 7.61
367 | Story13 | B63 | 32 MPa RC Beam (30 cm x 25 cm) | Beam | 32MPa | Concrete Rectangular | 250 | 300 | 750 | 7012.5 | 0.53 | 1286.7 | G300E | 4158704.69 | 32.63 | G300E | 1509260.93 | 11.84
368 | Story13 | B64 | 32 MPa RC Beam (30 cm x 25 cm) | Beam | 32MPa | Concrete Rectangular | 250 | 300 | 750 | 4612.5 | 0.35 | 846.33 | G300E | 1896025.78 | 14.88 | G300E | 1068949.18 | 8.39
369 | Story13 | B65 | 32 MPa RC Beam (30 cm x 25 cm) | Beam | 32MPa | Concrete Rectangular | 250 | 300 | 750 | 7012.5 | 0.53 | 1286.7 | G300E | 4171560.94 | 32.73 | G300E | 1506975.73 | 11.82
370 | Story13 | B66 | 32 MPa RC Beam (30 cm x 25 cm) | Beam | 32MPa | Concrete Rectangular | 250 | 300 | 750 | 4612.5 | 0.35 | 846.33 | G300E | 2123767.97 | 16.66 | G300E | 968049.59 | 7.6
371 | Story13 | B67 | 32 MPa RC Beam (30 cm x 25 cm) | Beam | 32MPa | Concrete Rectangular | 250 | 300 | 750 | 7012.5 | 0.53 | 1286.7 | G300E | 4415245.31 | 34.64 | G300E | 1414926.73 | 11.1
372 | Story13 | B68 | 32 MPa RC Beam (30 cm x 25 cm) | Beam | 32MPa | Concrete Rectangular | 250 | 300 | 750 | 4612.5 | 0.35 | 846.33 | G300E | 1667707.03 | 13.09 | G300E | 1018499.39 | 7.99
373 | Story13 | B69 | 32 MPa RC Beam (30 cm x 25 cm) | Beam | 32MPa | Concrete Rectangular | 250 | 300 | 750 | 7012.5 | 0.53 | 1286.7 | G300E | 4415245.31 | 34.64 | G300E | 1414917.97 | 11.1
374 | Story13 | B7 | 32 MPa RC Beam (30 cm x 25 cm) | Beam | 32MPa | Concrete Rectangular | 250 | 300 | 750 | 7012.5 | 0.53 | 1286.7 | G300E | 4415245.31 | 34.64 | G300E | 1414929.36 | 11.1
375 | Story13 | B70 | 32 MPa RC Beam (30 cm x 25 cm) | Beam | 32MPa | Concrete Rectangular | 250 | 300 | 750 | 4612.5 | 0.35 | 846.33 | G300E | 2123479.69 | 16.66 | G300E | 968049.59 | 7.6
376 | Story13 | B71 | 32 MPa RC Beam (30 cm x 25 cm) | Beam | 32MPa | Concrete Rectangular | 250 | 300 | 750 | 7012.5 | 0.53 | 1286.7 | G300E | 4168346.87 | 32.71 | G300E | 1506886.32 | 11.82
377 | Story13 | B72 | 32 MPa RC Beam (30 cm x 25 cm) | Beam | 32MPa | Concrete Rectangular | 250 | 300 | 750 | 4612.5 | 0.35 | 846.33 | G300E | 1902367.97 | 14.93 | G300E | 1068949.18 | 8.39
378 | Story13 | B73 | 32 MPa RC Beam (30 cm x 25 cm) | Beam | 32MPa | Concrete Rectangular | 250 | 300 | 750 | 7012.5 | 0.53 | 1286.7 | G300E | 4171560.94 | 32.73 | G300E | 1508914.69 | 11.84
379 | Story13 | B74 | 32 MPa RC Beam (30 cm x 25 cm) | Beam | 32MPa | Concrete Rectangular | 250 | 300 | 750 | 4612.5 | 0.35 | 846.33 | G300E | 2174929.41 | 17.07 | G300E | 604712.32 | 4.74
380 | Story13 | B75 | 32 MPa RC Beam (30 cm x 25 cm) | Beam | 32MPa | Concrete Rectangular | 250 | 300 | 750 | 7012.5 | 0.53 | 1286.7 | G300E | 3883522.5 | 30.47 | G300E | 2224927.12 | 17.46
381 | Story13 | B76 | 32 MPa RC Beam (30 cm x 25 cm) | Beam | 32MPa | Concrete Rectangular | 250 | 300 | 750 | 4612.5 | 0.35 | 846.33 | G300E | 1739777.34 | 13.65 | G300E | 1537115.62 | 12.06
382 | Story13 | B77 | 32 MPa RC Beam (30 cm x 25 cm) | Beam | 32MPa | Concrete Rectangular | 250 | 300 | 750 | 4612.5 | 0.35 | 846.33 | G300E | 1733435.16 | 13.6 | G300E | 1128909.38 | 8.86
383 | Story13 | B78 | 32 MPa RC Beam (30 cm x 25 cm) | Beam | 32MPa | Concrete Rectangular | 250 | 300 | 750 | 4612.5 | 0.35 | 846.33 | G300E | 1704030.47 | 13.37 | G300E | 1192331.25 | 9.36
384 | Story13 | B79 | 32 MPa RC Beam (30 cm x 25 cm) | Beam | 32MPa | Concrete Rectangular | 250 | 300 | 750 | 4612.5 | 0.35 | 846.33 | G300E | 1676643.75 | 13.16 | G300E | 867150 | 6.8
385 | Story13 | B8 | 32 MPa RC Beam (30 cm x 25 cm) | Beam | 32MPa | Concrete Rectangular | 250 | 300 | 750 | 4612.5 | 0.35 | 846.33 | G300E | 1221159.38 | 9.58 | G300E | 867150 | 6.8
386 | Story13 | B80 | 32 MPa RC Beam (30 cm x 25 cm) | Beam | 32MPa | Concrete Rectangular | 250 | 300 | 750 | 4612.5 | 0.35 | 846.33 | G300E | 1703742.19 | 13.37 | G300E | 1192331.25 | 9.36
387 | Story13 | B81 | 32 MPa RC Beam (30 cm x 25 cm) | Beam | 32MPa | Concrete Rectangular | 250 | 300 | 750 | 4612.5 | 0.35 | 846.33 | G300E | 1732282.03 | 13.59 | G300E | 1128909.38 | 8.86
388 | Story13 | B82 | 32 MPa RC Beam (30 cm x 25 cm) | Beam | 32MPa | Concrete Rectangular | 250 | 300 | 750 | 4612.5 | 0.35 | 846.33 | G300E | 1740642.19 | 13.66 | G300E | 1319175 | 10.35
389 | Story13 | B9 | 32 MPa RC Beam (30 cm x 25 cm) | Beam | 32MPa | Concrete Rectangular | 250 | 300 | 750 | 7012.5 | 0.53 | 1286.7 | G300E | 4415245.31 | 34.64 | G300E | 1414928.49 | 11.1
390 | Story14 | B1 | 32 MPa RC Beam (30 cm x 25 cm) | Beam | 32MPa | Concrete Rectangular | 250 | 300 | 750 | 7012.5 | 0.53 | 1286.7 | G300E | 3774770.31 | 29.62 | G300E | 1911200.19 | 15
391 | Story14 | B10 | 32 MPa RC Beam (30 cm x 25 cm) | Beam | 32MPa | Concrete Rectangular | 250 | 300 | 750 | 4612.5 | 0.35 | 846.33 | G300E | 1249987.5 | 9.81 | G300E | 1192331.25 | 9.36
392 | Story14 | B11 | 32 MPa RC Beam (30 cm x 25 cm) | Beam | 32MPa | Concrete Rectangular | 250 | 300 | 750 | 7012.5 | 0.53 | 1286.7 | G300E | 4171268.75 | 32.73 | G300E | 1505979.08 | 11.82
393 | Story14 | B12 | 32 MPa RC Beam (30 cm x 25 cm) | Beam | 32MPa | Concrete Rectangular | 250 | 300 | 750 | 4612.5 | 0.35 | 846.33 | G300E | 1286887.5 | 10.1 | G300E | 1121990.62 | 8.8
394 | Story14 | B13 | 32 MPa RC Beam (30 cm x 25 cm) | Beam | 32MPa | Concrete Rectangular | 250 | 300 | 750 | 7012.5 | 0.53 | 1286.7 | G300E | 4144679.69 | 32.52 | G300E | 1507746.23 | 11.83
395 | Story14 | B14 | 32 MPa RC Beam (30 cm x 25 cm) | Beam | 32MPa | Concrete Rectangular | 250 | 300 | 750 | 4612.5 | 0.35 | 846.33 | G300E | 1409695.31 | 11.06 | G300E | 1535962.5 | 12.05
396 | Story14 | B15 | 32 MPa RC Beam (30 cm x 25 cm) | Beam | 32MPa | Concrete Rectangular | 250 | 300 | 750 | 7012.5 | 0.53 | 1286.7 | G300E | 3773309.38 | 29.61 | G300E | 1911200.19 | 15
397 | Story14 | B16 | 32 MPa RC Beam (30 cm x 25 cm) | Beam | 32MPa | Concrete Rectangular | 250 | 300 | 750 | 7012.5 | 0.53 | 1286.7 | G300E | 3378564.06 | 26.51 | G300E | 2164087.6 | 16.98
398 | Story14 | B17 | 32 MPa RC Beam (30 cm x 25 cm) | Beam | 32MPa | Concrete Rectangular | 250 | 300 | 750 | 4612.5 | 0.35 | 846.33 | G300E | 2074760.16 | 16.28 | G300E | 970270.51 | 7.61
399 | Story14 | B18 | 32 MPa RC Beam (30 cm x 25 cm) | Beam | 32MPa | Concrete Rectangular | 250 | 300 | 750 | 7012.5 | 0.53 | 1286.7 | G300E | 3667829.69 | 28.78 | G300E | 1446183.49 | 11.35
400 | Story14 | B19 | 32 MPa RC Beam (30 cm x 25 cm) | Beam | 32MPa | Concrete Rectangular | 250 | 300 | 750 | 4612.5 | 0.35 | 846.33 | G300E | 1881323.44 | 14.76 | G300E | 1068949.18 | 8.39
401 | Story14 | B2 | 32 MPa RC Beam (30 cm x 25 cm) | Beam | 32MPa | Concrete Rectangular | 250 | 300 | 750 | 4612.5 | 0.35 | 846.33 | G300E | 1409695.31 | 11.06 | G300E | 1535962.5 | 12.05
402 | Story14 | B20 | 32 MPa RC Beam (30 cm x 25 cm) | Beam | 32MPa | Concrete Rectangular | 250 | 300 | 750 | 7012.5 | 0.53 | 1286.7 | G300E | 3504789.06 | 27.5 | G300E | 1006733.49 | 7.9
403 | Story14 | B21 | 32 MPa RC Beam (30 cm x 25 cm) | Beam | 32MPa | Concrete Rectangular | 250 | 300 | 750 | 4612.5 | 0.35 | 846.33 | G300E | 1981357.03 | 15.55 | G300E | 968049.59 | 7.6
404 | Story14 | B22 | 32 MPa RC Beam (30 cm x 25 cm) | Beam | 32MPa | Concrete Rectangular | 250 | 300 | 750 | 7200 | 0.54 | 1321.1 | G300E | 4190400 | 32.88 | G300E | 1033651.5 | 8.11
405 | Story14 | B23 | 32 MPa RC Beam (30 cm x 25 cm) | Beam | 32MPa | Concrete Rectangular | 250 | 300 | 750 | 4612.5 | 0.35 | 846.33 | G300E | 1664535.94 | 13.06 | G300E | 1018499.39 | 7.99
406 | Story14 | B24 | 32 MPa RC Beam (30 cm x 25 cm) | Beam | 32MPa | Concrete Rectangular | 250 | 300 | 750 | 7200 | 0.54 | 1321.1 | G300E | 4191300 | 32.89 | G300E | 1033651.5 | 8.11
407 | Story14 | B25 | 32 MPa RC Beam (30 cm x 25 cm) | Beam | 32MPa | Concrete Rectangular | 250 | 300 | 750 | 4612.5 | 0.35 | 846.33 | G300E | 1981357.03 | 15.55 | G300E | 968049.59 | 7.6
408 | Story14 | B26 | 32 MPa RC Beam (30 cm x 25 cm) | Beam | 32MPa | Concrete Rectangular | 250 | 300 | 750 | 7012.5 | 0.53 | 1286.7 | G300E | 3503620.31 | 27.49 | G300E | 1006733.49 | 7.9
409 | Story14 | B27 | 32 MPa RC Beam (30 cm x 25 cm) | Beam | 32MPa | Concrete Rectangular | 250 | 300 | 750 | 4612.5 | 0.35 | 846.33 | G300E | 1881323.44 | 14.76 | G300E | 1068949.18 | 8.39
410 | Story14 | B28 | 32 MPa RC Beam (30 cm x 25 cm) | Beam | 32MPa | Concrete Rectangular | 250 | 300 | 750 | 7012.5 | 0.53 | 1286.7 | G300E | 3668706.25 | 28.79 | G300E | 1446183.49 | 11.35
411 | Story14 | B29 | 32 MPa RC Beam (30 cm x 25 cm) | Beam | 32MPa | Concrete Rectangular | 250 | 300 | 750 | 4612.5 | 0.35 | 846.33 | G300E | 2074760.16 | 16.28 | G300E | 970273.97 | 7.61
412 | Story14 | B3 | 32 MPa RC Beam (30 cm x 25 cm) | Beam | 32MPa | Concrete Rectangular | 250 | 300 | 750 | 7012.5 | 0.53 | 1286.7 | G300E | 4144679.69 | 32.52 | G300E | 1507756.75 | 11.83
413 | Story14 | B30 | 32 MPa RC Beam (30 cm x 25 cm) | Beam | 32MPa | Concrete Rectangular | 250 | 300 | 750 | 7012.5 | 0.53 | 1286.7 | G300E | 3316620.31 | 26.02 | G300E | 2164087.6 | 16.98
414 | Story14 | B31 | 32 MPa RC Beam (30 cm x 25 cm) | Beam | 32MPa | Concrete Rectangular | 250 | 300 | 750 | 7012.5 | 0.53 | 1286.7 | G300E | 3187765.63 | 25.01 | G300E | 1757800 | 13.79
415 | Story14 | B32 | 32 MPa RC Beam (30 cm x 25 cm) | Beam | 32MPa | Concrete Rectangular | 250 | 300 | 750 | 4612.5 | 0.35 | 846.33 | G300E | 1982798.44 | 15.56 | G300E | 1068949.18 | 8.39
416 | Story14 | B33 | 32 MPa RC Beam (30 cm x 25 cm) | Beam | 32MPa | Concrete Rectangular | 250 | 300 | 750 | 7012.5 | 0.53 | 1286.7 | G300E | 3486381.25 | 27.36 | G300E | 981166.79 | 7.7
417 | Story14 | B34 | 32 MPa RC Beam (30 cm x 25 cm) | Beam | 32MPa | Concrete Rectangular | 250 | 300 | 750 | 4612.5 | 0.35 | 846.33 | G300E | 1980492.19 | 15.54 | G300E | 1068949.18 | 8.39
418 | Story14 | B35 | 32 MPa RC Beam (30 cm x 25 cm) | Beam | 32MPa | Concrete Rectangular | 250 | 300 | 750 | 7012.5 | 0.53 | 1286.7 | G300E | 2875709.38 | 22.56 | G300E | 1808933.4 | 14.19
419 | Story14 | B36 | 32 MPa RC Beam (30 cm x 25 cm) | Beam | 32MPa | Concrete Rectangular | 250 | 300 | 750 | 4800 | 0.36 | 880.73 | G300E | 2107200 | 16.53 | G300E | 954900.6 | 7.49
420 | Story14 | B4 | 32 MPa RC Beam (30 cm x 25 cm) | Beam | 32MPa | Concrete Rectangular | 250 | 300 | 750 | 4612.5 | 0.35 | 846.33 | G300E | 1286887.5 | 10.1 | G300E | 1121990.62 | 8.8
421 | Story14 | B40 | 32 MPa RC Beam (30 cm x 25 cm) | Beam | 32MPa | Concrete Rectangular | 250 | 300 | 750 | 4612.5 | 0.35 | 846.33 | G300E | 2029500 | 15.92 | G300E | 917599.8 | 7.2
422 | Story14 | B41 | 32 MPa RC Beam (30 cm x 25 cm) | Beam | 32MPa | Concrete Rectangular | 250 | 300 | 750 | 7012.5 | 0.53 | 1286.7 | G300E | 2876293.75 | 22.57 | G300E | 1808933.4 | 14.19
423 | Story14 | B42 | 32 MPa RC Beam (30 cm x 25 cm) | Beam | 32MPa | Concrete Rectangular | 250 | 300 | 750 | 4612.5 | 0.35 | 846.33 | G300E | 1978474.22 | 15.52 | G300E | 1068949.18 | 8.39
424 | Story14 | B43 | 32 MPa RC Beam (30 cm x 25 cm) | Beam | 32MPa | Concrete Rectangular | 250 | 300 | 750 | 7012.5 | 0.53 | 1286.7 | G300E | 3489010.94 | 27.38 | G300E | 981166.79 | 7.7
425 | Story14 | B44 | 32 MPa RC Beam (30 cm x 25 cm) | Beam | 32MPa | Concrete Rectangular | 250 | 300 | 750 | 4612.5 | 0.35 | 846.33 | G300E | 1982510.16 | 15.56 | G300E | 1068949.18 | 8.39
426 | Story14 | B45 | 32 MPa RC Beam (30 cm x 25 cm) | Beam | 32MPa | Concrete Rectangular | 250 | 300 | 750 | 7012.5 | 0.53 | 1286.7 | G300E | 3062709.38 | 24.03 | G300E | 1757800 | 13.79
427 | Story14 | B46 | 32 MPa RC Beam (30 cm x 25 cm) | Beam | 32MPa | Concrete Rectangular | 250 | 300 | 750 | 7012.5 | 0.53 | 1286.7 | G300E | 3378271.88 | 26.51 | G300E | 1834500.1 | 14.39
428 | Story14 | B47 | 32 MPa RC Beam (30 cm x 25 cm) | Beam | 32MPa | Concrete Rectangular | 250 | 300 | 750 | 4612.5 | 0.35 | 846.33 | G300E | 1986257.81 | 15.58 | G300E | 1068949.18 | 8.39
429 | Story14 | B48 | 32 MPa RC Beam (30 cm x 25 cm) | Beam | 32MPa | Concrete Rectangular | 250 | 300 | 750 | 7012.5 | 0.53 | 1286.7 | G300E | 3668414.06 | 28.78 | G300E | 1446183.49 | 11.35
430 | Story14 | B49 | 32 MPa RC Beam (30 cm x 25 cm) | Beam | 32MPa | Concrete Rectangular | 250 | 300 | 750 | 4612.5 | 0.35 | 846.33 | G300E | 1980492.19 | 15.54 | G300E | 1068949.18 | 8.39
431 | Story14 | B5 | 32 MPa RC Beam (30 cm x 25 cm) | Beam | 32MPa | Concrete Rectangular | 250 | 300 | 750 | 7012.5 | 0.53 | 1286.7 | G300E | 4170976.56 | 32.73 | G300E | 1505981.71 | 11.82
432 | Story14 | B50 | 32 MPa RC Beam (30 cm x 25 cm) | Beam | 32MPa | Concrete Rectangular | 250 | 300 | 750 | 7012.5 | 0.53 | 1286.7 | G300E | 3504789.06 | 27.5 | G300E | 1006733.49 | 7.9
433 | Story14 | B51 | 32 MPa RC Beam (30 cm x 25 cm) | Beam | 32MPa | Concrete Rectangular | 250 | 300 | 750 | 4800 | 0.36 | 880.73 | G300E | 2118000 | 16.62 | G300E | 954900.6 | 7.49
434 | Story14 | B52 | 32 MPa RC Beam (30 cm x 25 cm) | Beam | 32MPa | Concrete Rectangular | 250 | 300 | 750 | 7012.5 | 0.53 | 1286.7 | G300E | 4081275 | 32.02 | G300E | 1006733.49 | 7.9
435 | Story14 | B54 | 32 MPa RC Beam (30 cm x 25 cm) | Beam | 32MPa | Concrete Rectangular | 250 | 300 | 750 | 7012.5 | 0.53 | 1286.7 | G300E | 4090332.81 | 32.09 | G300E | 1006733.49 | 7.9
436 | Story14 | B55 | 32 MPa RC Beam (30 cm x 25 cm) | Beam | 32MPa | Concrete Rectangular | 250 | 300 | 750 | 4612.5 | 0.35 | 846.33 | G300E | 2046412.5 | 16.06 | G300E | 1121299.67 | 8.8
437 | Story14 | B56 | 32 MPa RC Beam (30 cm x 25 cm) | Beam | 32MPa | Concrete Rectangular | 250 | 300 | 750 | 7012.5 | 0.53 | 1286.7 | G300E | 3505665.62 | 27.51 | G300E | 1006733.49 | 7.9
438 | Story14 | B57 | 32 MPa RC Beam (30 cm x 25 cm) | Beam | 32MPa | Concrete Rectangular | 250 | 300 | 750 | 4612.5 | 0.35 | 846.33 | G300E | 1980780.47 | 15.54 | G300E | 1068949.18 | 8.39
439 | Story14 | B58 | 32 MPa RC Beam (30 cm x 25 cm) | Beam | 32MPa | Concrete Rectangular | 250 | 300 | 750 | 7012.5 | 0.53 | 1286.7 | G300E | 3668121.88 | 28.78 | G300E | 1420616.79 | 11.15
440 | Story14 | B59 | 32 MPa RC Beam (30 cm x 25 cm) | Beam | 32MPa | Concrete Rectangular | 250 | 300 | 750 | 4612.5 | 0.35 | 846.33 | G300E | 1983663.28 | 15.56 | G300E | 1068949.18 | 8.39
441 | Story14 | B6 | 32 MPa RC Beam (30 cm x 25 cm) | Beam | 32MPa | Concrete Rectangular | 250 | 300 | 750 | 4612.5 | 0.35 | 846.33 | G300E | 1249987.5 | 9.81 | G300E | 1192331.25 | 9.36
442 | Story14 | B60 | 32 MPa RC Beam (30 cm x 25 cm) | Beam | 32MPa | Concrete Rectangular | 250 | 300 | 750 | 7012.5 | 0.53 | 1286.7 | G300E | 3356357.81 | 26.34 | G300E | 1808933.4 | 14.19
443 | Story14 | B61 | 32 MPa RC Beam (30 cm x 25 cm) | Beam | 32MPa | Concrete Rectangular | 250 | 300 | 750 | 7012.5 | 0.53 | 1286.7 | G300E | 3774770.31 | 29.62 | G300E | 1911200.19 | 15
444 | Story14 | B62 | 32 MPa RC Beam (30 cm x 25 cm) | Beam | 32MPa | Concrete Rectangular | 250 | 300 | 750 | 4612.5 | 0.35 | 846.33 | G300E | 2085714.84 | 16.37 | G300E | 970276.56 | 7.61
445 | Story14 | B63 | 32 MPa RC Beam (30 cm x 25 cm) | Beam | 32MPa | Concrete Rectangular | 250 | 300 | 750 | 7012.5 | 0.53 | 1286.7 | G300E | 4144679.69 | 32.52 | G300E | 1507744.48 | 11.83
446 | Story14 | B64 | 32 MPa RC Beam (30 cm x 25 cm) | Beam | 32MPa | Concrete Rectangular | 250 | 300 | 750 | 4612.5 | 0.35 | 846.33 | G300E | 1891701.56 | 14.84 | G300E | 1068949.18 | 8.39
447 | Story14 | B65 | 32 MPa RC Beam (30 cm x 25 cm) | Beam | 32MPa | Concrete Rectangular | 250 | 300 | 750 | 7012.5 | 0.53 | 1286.7 | G300E | 4171268.75 | 32.73 | G300E | 1505978.2 | 11.82
448 | Story14 | B66 | 32 MPa RC Beam (30 cm x 25 cm) | Beam | 32MPa | Concrete Rectangular | 250 | 300 | 750 | 4612.5 | 0.35 | 846.33 | G300E | 2117714.06 | 16.62 | G300E | 968049.59 | 7.6
449 | Story14 | B67 | 32 MPa RC Beam (30 cm x 25 cm) | Beam | 32MPa | Concrete Rectangular | 250 | 300 | 750 | 7012.5 | 0.53 | 1286.7 | G300E | 4486831.25 | 35.21 | G300E | 1524237.88 | 11.96
450 | Story14 | B68 | 32 MPa RC Beam (30 cm x 25 cm) | Beam | 32MPa | Concrete Rectangular | 250 | 300 | 750 | 4612.5 | 0.35 | 846.33 | G300E | 1664535.94 | 13.06 | G300E | 1018499.39 | 7.99
451 | Story14 | B69 | 32 MPa RC Beam (30 cm x 25 cm) | Beam | 32MPa | Concrete Rectangular | 250 | 300 | 750 | 7012.5 | 0.53 | 1286.7 | G300E | 4485370.31 | 35.19 | G300E | 1524228.23 | 11.96
452 | Story14 | B7 | 32 MPa RC Beam (30 cm x 25 cm) | Beam | 32MPa | Concrete Rectangular | 250 | 300 | 750 | 7012.5 | 0.53 | 1286.7 | G300E | 4486831.25 | 35.21 | G300E | 1524240.51 | 11.96
453 | Story14 | B70 | 32 MPa RC Beam (30 cm x 25 cm) | Beam | 32MPa | Concrete Rectangular | 250 | 300 | 750 | 4612.5 | 0.35 | 846.33 | G300E | 2117714.06 | 16.62 | G300E | 968049.59 | 7.6
454 | Story14 | B71 | 32 MPa RC Beam (30 cm x 25 cm) | Beam | 32MPa | Concrete Rectangular | 250 | 300 | 750 | 7012.5 | 0.53 | 1286.7 | G300E | 4168931.25 | 32.71 | G300E | 1505927.36 | 11.82
455 | Story14 | B72 | 32 MPa RC Beam (30 cm x 25 cm) | Beam | 32MPa | Concrete Rectangular | 250 | 300 | 750 | 4612.5 | 0.35 | 846.33 | G300E | 1897755.47 | 14.89 | G300E | 1068949.18 | 8.39
456 | Story14 | B73 | 32 MPa RC Beam (30 cm x 25 cm) | Beam | 32MPa | Concrete Rectangular | 250 | 300 | 750 | 7012.5 | 0.53 | 1286.7 | G300E | 4157828.12 | 32.62 | G300E | 1507399.99 | 11.83
457 | Story14 | B74 | 32 MPa RC Beam (30 cm x 25 cm) | Beam | 32MPa | Concrete Rectangular | 250 | 300 | 750 | 4612.5 | 0.35 | 846.33 | G300E | 2114424.26 | 16.59 | G300E | 603893.46 | 4.74
458 | Story14 | B75 | 32 MPa RC Beam (30 cm x 25 cm) | Beam | 32MPa | Concrete Rectangular | 250 | 300 | 750 | 7012.5 | 0.53 | 1286.7 | G300E | 3907365 | 30.66 | G300E | 1931384.15 | 15.15
459 | Story14 | B76 | 32 MPa RC Beam (30 cm x 25 cm) | Beam | 32MPa | Concrete Rectangular | 250 | 300 | 750 | 4612.5 | 0.35 | 846.33 | G300E | 1672319.53 | 13.12 | G300E | 1535962.5 | 12.05
460 | Story14 | B77 | 32 MPa RC Beam (30 cm x 25 cm) | Beam | 32MPa | Concrete Rectangular | 250 | 300 | 750 | 4612.5 | 0.35 | 846.33 | G300E | 1728246.09 | 13.56 | G300E | 1121990.62 | 8.8
461 | Story14 | B78 | 32 MPa RC Beam (30 cm x 25 cm) | Beam | 32MPa | Concrete Rectangular | 250 | 300 | 750 | 4612.5 | 0.35 | 846.33 | G300E | 1695382.03 | 13.3 | G300E | 1192331.25 | 9.36
462 | Story14 | B79 | 32 MPa RC Beam (30 cm x 25 cm) | Beam | 32MPa | Concrete Rectangular | 250 | 300 | 750 | 4612.5 | 0.35 | 846.33 | G300E | 1665977.34 | 13.07 | G300E | 867150 | 6.8
463 | Story14 | B8 | 32 MPa RC Beam (30 cm x 25 cm) | Beam | 32MPa | Concrete Rectangular | 250 | 300 | 750 | 4612.5 | 0.35 | 846.33 | G300E | 1224042.19 | 9.6 | G300E | 867150 | 6.8
464 | Story14 | B80 | 32 MPa RC Beam (30 cm x 25 cm) | Beam | 32MPa | Concrete Rectangular | 250 | 300 | 750 | 4612.5 | 0.35 | 846.33 | G300E | 1695093.75 | 13.3 | G300E | 1192331.25 | 9.36
465 | Story14 | B81 | 32 MPa RC Beam (30 cm x 25 cm) | Beam | 32MPa | Concrete Rectangular | 250 | 300 | 750 | 4612.5 | 0.35 | 846.33 | G300E | 1727092.97 | 13.55 | G300E | 1121990.62 | 8.8
466 | Story14 | B82 | 32 MPa RC Beam (30 cm x 25 cm) | Beam | 32MPa | Concrete Rectangular | 250 | 300 | 750 | 4612.5 | 0.35 | 846.33 | G300E | 1611492.19 | 12.64 | G300E | 1534809.38 | 12.04
467 | Story14 | B9 | 32 MPa RC Beam (30 cm x 25 cm) | Beam | 32MPa | Concrete Rectangular | 250 | 300 | 750 | 7012.5 | 0.53 | 1286.7 | G300E | 4486831.25 | 35.21 | G300E | 1524239.63 | 11.96
468 | Story15 | B1 | 32 MPa RC Beam (30 cm x 25 cm) | Beam | 32MPa | Concrete Rectangular | 250 | 300 | 750 | 7025 | 0.53 | 1288.99 | G300E | 4255101.04 | 33.39 | G300E | 2710627.57 | 21.27
469 | Story15 | B10 | 32 MPa RC Beam (30 cm x 25 cm) | Beam | 32MPa | Concrete Rectangular | 250 | 300 | 750 | 4625 | 0.35 | 848.62 | G300E | 1351656.25 | 10.61 | G300E | 1304250 | 10.23
470 | Story15 | B11 | 32 MPa RC Beam (30 cm x 25 cm) | Beam | 32MPa | Concrete Rectangular | 250 | 300 | 750 | 7025 | 0.53 | 1288.99 | G300E | 4790757.29 | 37.59 | G300E | 1543683.16 | 12.11
471 | Story15 | B12 | 32 MPa RC Beam (30 cm x 25 cm) | Beam | 32MPa | Concrete Rectangular | 250 | 300 | 750 | 4625 | 0.35 | 848.62 | G300E | 1402531.25 | 11 | G300E | 1337781.25 | 10.5
472 | Story15 | B13 | 32 MPa RC Beam (30 cm x 25 cm) | Beam | 32MPa | Concrete Rectangular | 250 | 300 | 750 | 7025 | 0.53 | 1288.99 | G300E | 4746265.62 | 37.24 | G300E | 1519822.75 | 11.93
473 | Story15 | B14 | 32 MPa RC Beam (30 cm x 25 cm) | Beam | 32MPa | Concrete Rectangular | 250 | 300 | 750 | 4625 | 0.35 | 848.62 | G300E | 1534921.88 | 12.04 | G300E | 1675262.01 | 13.14
474 | Story15 | B15 | 32 MPa RC Beam (30 cm x 25 cm) | Beam | 32MPa | Concrete Rectangular | 250 | 300 | 750 | 7025 | 0.53 | 1288.99 | G300E | 4253930.21 | 33.38 | G300E | 2710627.57 | 21.27
475 | Story15 | B16 | 32 MPa RC Beam (30 cm x 25 cm) | Beam | 32MPa | Concrete Rectangular | 250 | 300 | 750 | 7025 | 0.53 | 1288.99 | G300E | 3799939.58 | 29.82 | G300E | 2083499.09 | 16.35
476 | Story15 | B17 | 32 MPa RC Beam (30 cm x 25 cm) | Beam | 32MPa | Concrete Rectangular | 250 | 300 | 750 | 4625 | 0.35 | 848.62 | G300E | 2316546.88 | 18.18 | G300E | 1028550.86 | 8.07
477 | Story15 | B18 | 32 MPa RC Beam (30 cm x 25 cm) | Beam | 32MPa | Concrete Rectangular | 250 | 300 | 750 | 7025 | 0.53 | 1288.99 | G300E | 4223488.54 | 33.14 | G300E | 1830160.9 | 14.36
478 | Story15 | B19 | 32 MPa RC Beam (30 cm x 25 cm) | Beam | 32MPa | Concrete Rectangular | 250 | 300 | 750 | 4625 | 0.35 | 848.62 | G300E | 2093968.75 | 16.43 | G300E | 1071846.06 | 8.41
479 | Story15 | B2 | 32 MPa RC Beam (30 cm x 25 cm) | Beam | 32MPa | Concrete Rectangular | 250 | 300 | 750 | 4625 | 0.35 | 848.62 | G300E | 1535210.94 | 12.05 | G300E | 1675262.01 | 13.14
480 | Story15 | B20 | 32 MPa RC Beam (30 cm x 25 cm) | Beam | 32MPa | Concrete Rectangular | 250 | 300 | 750 | 7025 | 0.53 | 1288.99 | G300E | 4078012.5 | 32 | G300E | 1034140.3 | 8.11
481 | Story15 | B21 | 32 MPa RC Beam (30 cm x 25 cm) | Beam | 32MPa | Concrete Rectangular | 250 | 300 | 750 | 4625 | 0.35 | 848.62 | G300E | 2219710.94 | 17.42 | G300E | 970673.03 | 7.62
482 | Story15 | B22 | 32 MPa RC Beam (30 cm x 25 cm) | Beam | 32MPa | Concrete Rectangular | 250 | 300 | 750 | 7200 | 0.54 | 1321.1 | G300E | 4934400 | 38.72 | G300E | 1511101.8 | 11.86
483 | Story15 | B23 | 32 MPa RC Beam (30 cm x 25 cm) | Beam | 32MPa | Concrete Rectangular | 250 | 300 | 750 | 4625 | 0.35 | 848.62 | G300E | 1871968.75 | 14.69 | G300E | 1021259.55 | 8.01
484 | Story15 | B24 | 32 MPa RC Beam (30 cm x 25 cm) | Beam | 32MPa | Concrete Rectangular | 250 | 300 | 750 | 7200 | 0.54 | 1321.1 | G300E | 4935900 | 38.73 | G300E | 1511101.8 | 11.86
485 | Story15 | B25 | 32 MPa RC Beam (30 cm x 25 cm) | Beam | 32MPa | Concrete Rectangular | 250 | 300 | 750 | 4625 | 0.35 | 848.62 | G300E | 2219710.94 | 17.42 | G300E | 970673.03 | 7.62
486 | Story15 | B26 | 32 MPa RC Beam (30 cm x 25 cm) | Beam | 32MPa | Concrete Rectangular | 250 | 300 | 750 | 7025 | 0.53 | 1288.99 | G300E | 4077719.79 | 32 | G300E | 1034140.3 | 8.11
487 | Story15 | B27 | 32 MPa RC Beam (30 cm x 25 cm) | Beam | 32MPa | Concrete Rectangular | 250 | 300 | 750 | 4625 | 0.35 | 848.62 | G300E | 2093968.75 | 16.43 | G300E | 1071846.06 | 8.41
488 | Story15 | B28 | 32 MPa RC Beam (30 cm x 25 cm) | Beam | 32MPa | Concrete Rectangular | 250 | 300 | 750 | 7025 | 0.53 | 1288.99 | G300E | 4224659.38 | 33.15 | G300E | 1830160.9 | 14.36
489 | Story15 | B29 | 32 MPa RC Beam (30 cm x 25 cm) | Beam | 32MPa | Concrete Rectangular | 250 | 300 | 750 | 4625 | 0.35 | 848.62 | G300E | 2316546.88 | 18.18 | G300E | 1028554.33 | 8.07
490 | Story15 | B3 | 32 MPa RC Beam (30 cm x 25 cm) | Beam | 32MPa | Concrete Rectangular | 250 | 300 | 750 | 7025 | 0.53 | 1288.99 | G300E | 4746265.62 | 37.24 | G300E | 1519832.41 | 11.93
491 | Story15 | B30 | 32 MPa RC Beam (30 cm x 25 cm) | Beam | 32MPa | Concrete Rectangular | 250 | 300 | 750 | 7025 | 0.53 | 1288.99 | G300E | 3738178.12 | 29.33 | G300E | 2083499.09 | 16.35
492 | Story15 | B31 | 32 MPa RC Beam (30 cm x 25 cm) | Beam | 32MPa | Concrete Rectangular | 250 | 300 | 750 | 7025 | 0.53 | 1288.99 | G300E | 3549088.54 | 27.85 | G300E | 1863382.42 | 14.62
493 | Story15 | B32 | 32 MPa RC Beam (30 cm x 25 cm) | Beam | 32MPa | Concrete Rectangular | 250 | 300 | 750 | 4625 | 0.35 | 848.62 | G300E | 2215375 | 17.38 | G300E | 1071846.06 | 8.41
494 | Story15 | B33 | 32 MPa RC Beam (30 cm x 25 cm) | Beam | 32MPa | Concrete Rectangular | 250 | 300 | 750 | 7025 | 0.53 | 1288.99 | G300E | 4038204.17 | 31.69 | G300E | 1034140.3 | 8.11
495 | Story15 | B34 | 32 MPa RC Beam (30 cm x 25 cm) | Beam | 32MPa | Concrete Rectangular | 250 | 300 | 750 | 4625 | 0.35 | 848.62 | G300E | 2233007.81 | 17.52 | G300E | 1071846.06 | 8.41
496 | Story15 | B35 | 32 MPa RC Beam (30 cm x 25 cm) | Beam | 32MPa | Concrete Rectangular | 250 | 300 | 750 | 7025 | 0.53 | 1288.99 | G300E | 3436981.25 | 26.97 | G300E | 1863382.42 | 14.62
497 | Story15 | B36 | 32 MPa RC Beam (30 cm x 25 cm) | Beam | 32MPa | Concrete Rectangular | 250 | 300 | 750 | 4800 | 0.36 | 880.73 | G300E | 2360100 | 18.52 | G300E | 981150.9 | 7.7
498 | Story15 | B4 | 32 MPa RC Beam (30 cm x 25 cm) | Beam | 32MPa | Concrete Rectangular | 250 | 300 | 750 | 4625 | 0.35 | 848.62 | G300E | 1402531.25 | 11 | G300E | 1337781.25 | 10.5
499 | Story15 | B40 | 32 MPa RC Beam (30 cm x 25 cm) | Beam | 32MPa | Concrete Rectangular | 250 | 300 | 750 | 4625 | 0.35 | 848.62 | G300E | 2281859.38 | 17.9 | G300E | 945379.77 | 7.42
500 | Story15 | B41 | 32 MPa RC Beam (30 cm x 25 cm) | Beam | 32MPa | Concrete Rectangular | 250 | 300 | 750 | 7025 | 0.53 | 1288.99 | G300E | 3439030.21 | 26.98 | G300E | 1863382.42 | 14.62
501 | Story15 | B42 | 32 MPa RC Beam (30 cm x 25 cm) | Beam | 32MPa | Concrete Rectangular | 250 | 300 | 750 | 4625 | 0.35 | 848.62 | G300E | 2231273.44 | 17.51 | G300E | 1071846.06 | 8.41
502 | Story15 | B43 | 32 MPa RC Beam (30 cm x 25 cm) | Beam | 32MPa | Concrete Rectangular | 250 | 300 | 750 | 7025 | 0.53 | 1288.99 | G300E | 4040838.54 | 31.71 | G300E | 1034140.3 | 8.11
503 | Story15 | B44 | 32 MPa RC Beam (30 cm x 25 cm) | Beam | 32MPa | Concrete Rectangular | 250 | 300 | 750 | 4625 | 0.35 | 848.62 | G300E | 2215375 | 17.38 | G300E | 1071846.06 | 8.41
504 | Story15 | B45 | 32 MPa RC Beam (30 cm x 25 cm) | Beam | 32MPa | Concrete Rectangular | 250 | 300 | 750 | 7025 | 0.53 | 1288.99 | G300E | 3422345.83 | 26.85 | G300E | 1863382.42 | 14.62
505 | Story15 | B46 | 32 MPa RC Beam (30 cm x 25 cm) | Beam | 32MPa | Concrete Rectangular | 250 | 300 | 750 | 7025 | 0.53 | 1288.99 | G300E | 3799939.58 | 29.82 | G300E | 2083499.09 | 16.35
506 | Story15 | B47 | 32 MPa RC Beam (30 cm x 25 cm) | Beam | 32MPa | Concrete Rectangular | 250 | 300 | 750 | 4625 | 0.35 | 848.62 | G300E | 2218554.69 | 17.41 | G300E | 1071846.06 | 8.41
507 | Story15 | B48 | 32 MPa RC Beam (30 cm x 25 cm) | Beam | 32MPa | Concrete Rectangular | 250 | 300 | 750 | 7025 | 0.53 | 1288.99 | G300E | 4223781.25 | 33.14 | G300E | 1830160.9 | 14.36
508 | Story15 | B49 | 32 MPa RC Beam (30 cm x 25 cm) | Beam | 32MPa | Concrete Rectangular | 250 | 300 | 750 | 4625 | 0.35 | 848.62 | G300E | 2233007.81 | 17.52 | G300E | 1071846.06 | 8.41
509 | Story15 | B5 | 32 MPa RC Beam (30 cm x 25 cm) | Beam | 32MPa | Concrete Rectangular | 250 | 300 | 750 | 7025 | 0.53 | 1288.99 | G300E | 4790464.58 | 37.59 | G300E | 1543688.43 | 12.11
510 | Story15 | B50 | 32 MPa RC Beam (30 cm x 25 cm) | Beam | 32MPa | Concrete Rectangular | 250 | 300 | 750 | 7025 | 0.53 | 1288.99 | G300E | 4078012.5 | 32 | G300E | 1034140.3 | 8.11
511 | Story15 | B51 | 32 MPa RC Beam (30 cm x 25 cm) | Beam | 32MPa | Concrete Rectangular | 250 | 300 | 750 | 4800 | 0.36 | 880.73 | G300E | 2368500 | 18.58 | G300E | 981150.9 | 7.7
512 | Story15 | B52 | 32 MPa RC Beam (30 cm x 25 cm) | Beam | 32MPa | Concrete Rectangular | 250 | 300 | 750 | 7025 | 0.53 | 1288.99 | G300E | 4814173.96 | 37.77 | G300E | 1474373.63 | 11.57
513 | Story15 | B54 | 32 MPa RC Beam (30 cm x 25 cm) | Beam | 32MPa | Concrete Rectangular | 250 | 300 | 750 | 7025 | 0.53 | 1288.99 | G300E | 4761193.75 | 37.36 | G300E | 1474373.63 | 11.57
514 | Story15 | B55 | 32 MPa RC Beam (30 cm x 25 cm) | Beam | 32MPa | Concrete Rectangular | 250 | 300 | 750 | 4625 | 0.35 | 848.62 | G300E | 2283825 | 17.92 | G300E | 1267251.23 | 9.94
515 | Story15 | B56 | 32 MPa RC Beam (30 cm x 25 cm) | Beam | 32MPa | Concrete Rectangular | 250 | 300 | 750 | 7025 | 0.53 | 1288.99 | G300E | 4018592.71 | 31.53 | G300E | 1059752.57 | 8.32
516 | Story15 | B57 | 32 MPa RC Beam (30 cm x 25 cm) | Beam | 32MPa | Concrete Rectangular | 250 | 300 | 750 | 4625 | 0.35 | 848.62 | G300E | 2233007.81 | 17.52 | G300E | 1071846.06 | 8.41
517 | Story15 | B58 | 32 MPa RC Beam (30 cm x 25 cm) | Beam | 32MPa | Concrete Rectangular | 250 | 300 | 750 | 7025 | 0.53 | 1288.99 | G300E | 4220561.46 | 33.12 | G300E | 1779960.25 | 13.97
518 | Story15 | B59 | 32 MPa RC Beam (30 cm x 25 cm) | Beam | 32MPa | Concrete Rectangular | 250 | 300 | 750 | 4625 | 0.35 | 848.62 | G300E | 2215664.06 | 17.38 | G300E | 1071846.06 | 8.41
519 | Story15 | B6 | 32 MPa RC Beam (30 cm x 25 cm) | Beam | 32MPa | Concrete Rectangular | 250 | 300 | 750 | 4625 | 0.35 | 848.62 | G300E | 1351945.31 | 10.61 | G300E | 1304250 | 10.23
520 | Story15 | B60 | 32 MPa RC Beam (30 cm x 25 cm) | Beam | 32MPa | Concrete Rectangular | 250 | 300 | 750 | 7025 | 0.53 | 1288.99 | G300E | 3776815.62 | 29.63 | G300E | 2083499.09 | 16.35
521 | Story15 | B61 | 32 MPa RC Beam (30 cm x 25 cm) | Beam | 32MPa | Concrete Rectangular | 250 | 300 | 750 | 7025 | 0.53 | 1288.99 | G300E | 4255393.75 | 33.39 | G300E | 2710627.57 | 21.27
522 | Story15 | B62 | 32 MPa RC Beam (30 cm x 25 cm) | Beam | 32MPa | Concrete Rectangular | 250 | 300 | 750 | 4625 | 0.35 | 848.62 | G300E | 2326085.94 | 18.25 | G300E | 1003262.8 | 7.87
523 | Story15 | B63 | 32 MPa RC Beam (30 cm x 25 cm) | Beam | 32MPa | Concrete Rectangular | 250 | 300 | 750 | 7025 | 0.53 | 1288.99 | G300E | 4746265.62 | 37.24 | G300E | 1519819.23 | 11.93
524 | Story15 | B64 | 32 MPa RC Beam (30 cm x 25 cm) | Beam | 32MPa | Concrete Rectangular | 250 | 300 | 750 | 4625 | 0.35 | 848.62 | G300E | 2102929.69 | 16.5 | G300E | 1071846.06 | 8.41
525 | Story15 | B65 | 32 MPa RC Beam (30 cm x 25 cm) | Beam | 32MPa | Concrete Rectangular | 250 | 300 | 750 | 7025 | 0.53 | 1288.99 | G300E | 4790464.58 | 37.59 | G300E | 1543680.52 | 12.11
526 | Story15 | B66 | 32 MPa RC Beam (30 cm x 25 cm) | Beam | 32MPa | Concrete Rectangular | 250 | 300 | 750 | 4625 | 0.35 | 848.62 | G300E | 2292554.69 | 17.99 | G300E | 970673.03 | 7.62
527 | Story15 | B67 | 32 MPa RC Beam (30 cm x 25 cm) | Beam | 32MPa | Concrete Rectangular | 250 | 300 | 750 | 7025 | 0.53 | 1288.99 | G300E | 5108053.12 | 40.08 | G300E | 1533382.75 | 12.03
528 | Story15 | B68 | 32 MPa RC Beam (30 cm x 25 cm) | Beam | 32MPa | Concrete Rectangular | 250 | 300 | 750 | 4625 | 0.35 | 848.62 | G300E | 1871968.75 | 14.69 | G300E | 1021259.55 | 8.01
529 | Story15 | B69 | 32 MPa RC Beam (30 cm x 25 cm) | Beam | 32MPa | Concrete Rectangular | 250 | 300 | 750 | 7025 | 0.53 | 1288.99 | G300E | 5107467.71 | 40.08 | G300E | 1533359.92 | 12.03
530 | Story15 | B7 | 32 MPa RC Beam (30 cm x 25 cm) | Beam | 32MPa | Concrete Rectangular | 250 | 300 | 750 | 7025 | 0.53 | 1288.99 | G300E | 5108053.12 | 40.08 | G300E | 1533384.51 | 12.03
531 | Story15 | B70 | 32 MPa RC Beam (30 cm x 25 cm) | Beam | 32MPa | Concrete Rectangular | 250 | 300 | 750 | 4625 | 0.35 | 848.62 | G300E | 2292554.69 | 17.99 | G300E | 970673.03 | 7.62
532 | Story15 | B71 | 32 MPa RC Beam (30 cm x 25 cm) | Beam | 32MPa | Concrete Rectangular | 250 | 300 | 750 | 7025 | 0.53 | 1288.99 | G300E | 4786659.38 | 37.56 | G300E | 1543567.25 | 12.11
533 | Story15 | B72 | 32 MPa RC Beam (30 cm x 25 cm) | Beam | 32MPa | Concrete Rectangular | 250 | 300 | 750 | 4625 | 0.35 | 848.62 | G300E | 2109867.19 | 16.55 | G300E | 1071846.06 | 8.41
534 | Story15 | B73 | 32 MPa RC Beam (30 cm x 25 cm) | Beam | 32MPa | Concrete Rectangular | 250 | 300 | 750 | 7025 | 0.53 | 1288.99 | G300E | 4762364.58 | 37.37 | G300E | 1519427.59 | 11.92
535 | Story15 | B74 | 32 MPa RC Beam (30 cm x 25 cm) | Beam | 32MPa | Concrete Rectangular | 250 | 300 | 750 | 4625 | 0.35 | 848.62 | G300E | 2362558.82 | 18.54 | G300E | 681342.21 | 5.35
536 | Story15 | B75 | 32 MPa RC Beam (30 cm x 25 cm) | Beam | 32MPa | Concrete Rectangular | 250 | 300 | 750 | 7025 | 0.53 | 1288.99 | G300E | 4411981 | 34.62 | G300E | 2613442.47 | 20.51
537 | Story15 | B76 | 32 MPa RC Beam (30 cm x 25 cm) | Beam | 32MPa | Concrete Rectangular | 250 | 300 | 750 | 4625 | 0.35 | 848.62 | G300E | 1671937.5 | 13.12 | G300E | 1649968.75 | 12.95
538 | Story15 | B77 | 32 MPa RC Beam (30 cm x 25 cm) | Beam | 32MPa | Concrete Rectangular | 250 | 300 | 750 | 4625 | 0.35 | 848.62 | G300E | 1712984.38 | 13.44 | G300E | 1337781.25 | 10.5
539 | Story15 | B78 | 32 MPa RC Beam (30 cm x 25 cm) | Beam | 32MPa | Concrete Rectangular | 250 | 300 | 750 | 4625 | 0.35 | 848.62 | G300E | 1791031.25 | 14.05 | G300E | 1304250 | 10.23
540 | Story15 | B79 | 32 MPa RC Beam (30 cm x 25 cm) | Beam | 32MPa | Concrete Rectangular | 250 | 300 | 750 | 4625 | 0.35 | 848.62 | G300E | 1748539.06 | 13.72 | G300E | 869500 | 6.82
541 | Story15 | B8 | 32 MPa RC Beam (30 cm x 25 cm) | Beam | 32MPa | Concrete Rectangular | 250 | 300 | 750 | 4625 | 0.35 | 848.62 | G300E | 1310031.25 | 10.28 | G300E | 869500 | 6.82
542 | Story15 | B80 | 32 MPa RC Beam (30 cm x 25 cm) | Beam | 32MPa | Concrete Rectangular | 250 | 300 | 750 | 4625 | 0.35 | 848.62 | G300E | 1791031.25 | 14.05 | G300E | 1304250 | 10.23
543 | Story15 | B81 | 32 MPa RC Beam (30 cm x 25 cm) | Beam | 32MPa | Concrete Rectangular | 250 | 300 | 750 | 4625 | 0.35 | 848.62 | G300E | 1711250 | 13.43 | G300E | 1337781.25 | 10.5
544 | Story15 | B82 | 32 MPa RC Beam (30 cm x 25 cm) | Beam | 32MPa | Concrete Rectangular | 250 | 300 | 750 | 4625 | 0.35 | 848.62 | G300E | 1671359.38 | 13.11 | G300E | 1648812.5 | 12.94
545 | Story15 | B9 | 32 MPa RC Beam (30 cm x 25 cm) | Beam | 32MPa | Concrete Rectangular | 250 | 300 | 750 | 7025 | 0.53 | 1288.99 | G300E | 5108053.12 | 40.08 | G300E | 1533385.39 | 12.03
546 | Story16 | B1 | 32 MPa RC Beam (30 cm x 25 cm) | Beam | 32MPa | Concrete Rectangular | 250 | 300 | 750 | 7025 | 0.53 | 1288.99 | G300E | 4345840.62 | 34.1 | G300E | 2710627.57 | 21.27
547 | Story16 | B10 | 32 MPa RC Beam (30 cm x 25 cm) | Beam | 32MPa | Concrete Rectangular | 250 | 300 | 750 | 4625 | 0.35 | 848.62 | G300E | 1358015.62 | 10.66 | G300E | 1304250 | 10.23
548 | Story16 | B11 | 32 MPa RC Beam (30 cm x 25 cm) | Beam | 32MPa | Concrete Rectangular | 250 | 300 | 750 | 7025 | 0.53 | 1288.99 | G300E | 4772902.08 | 37.45 | G300E | 1761067.1 | 13.82
549 | Story16 | B12 | 32 MPa RC Beam (30 cm x 25 cm) | Beam | 32MPa | Concrete Rectangular | 250 | 300 | 750 | 4625 | 0.35 | 848.62 | G300E | 1414093.75 | 11.1 | G300E | 1323906.25 | 10.39
550 | Story16 | B13 | 32 MPa RC Beam (30 cm x 25 cm) | Beam | 32MPa | Concrete Rectangular | 250 | 300 | 750 | 7025 | 0.53 | 1288.99 | G300E | 4733679.17 | 37.14 | G300E | 1517093.53 | 11.9
551 | Story16 | B14 | 32 MPa RC Beam (30 cm x 25 cm) | Beam | 32MPa | Concrete Rectangular | 250 | 300 | 750 | 4625 | 0.35 | 848.62 | G300E | 1544171.88 | 12.12 | G300E | 1755187.5 | 13.77
552 | Story16 | B15 | 32 MPa RC Beam (30 cm x 25 cm) | Beam | 32MPa | Concrete Rectangular | 250 | 300 | 750 | 7025 | 0.53 | 1288.99 | G300E | 4345547.92 | 34.1 | G300E | 2710627.57 | 21.27
553 | Story16 | B16 | 32 MPa RC Beam (30 cm x 25 cm) | Beam | 32MPa | Concrete Rectangular | 250 | 300 | 750 | 7025 | 0.53 | 1288.99 | G300E | 3754569.79 | 29.46 | G300E | 2083499.09 | 16.35
554 | Story16 | B17 | 32 MPa RC Beam (30 cm x 25 cm) | Beam | 32MPa | Concrete Rectangular | 250 | 300 | 750 | 4625 | 0.35 | 848.62 | G300E | 2311054.69 | 18.13 | G300E | 1027574.41 | 8.06
555 | Story16 | B18 | 32 MPa RC Beam (30 cm x 25 cm) | Beam | 32MPa | Concrete Rectangular | 250 | 300 | 750 | 7025 | 0.53 | 1288.99 | G300E | 4169337.5 | 32.71 | G300E | 1940219.24 | 15.22
556 | Story16 | B19 | 32 MPa RC Beam (30 cm x 25 cm) | Beam | 32MPa | Concrete Rectangular | 250 | 300 | 750 | 4625 | 0.35 | 848.62 | G300E | 2087320.31 | 16.38 | G300E | 1071846.06 | 8.41
557 | Story16 | B2 | 32 MPa RC Beam (30 cm x 25 cm) | Beam | 32MPa | Concrete Rectangular | 250 | 300 | 750 | 4625 | 0.35 | 848.62 | G300E | 1544171.88 | 12.12 | G300E | 1755187.5 | 13.77
558 | Story16 | B20 | 32 MPa RC Beam (30 cm x 25 cm) | Beam | 32MPa | Concrete Rectangular | 250 | 300 | 750 | 7025 | 0.53 | 1288.99 | G300E | 3996054.17 | 31.35 | G300E | 1034140.3 | 8.11
559 | Story16 | B21 | 32 MPa RC Beam (30 cm x 25 cm) | Beam | 32MPa | Concrete Rectangular | 250 | 300 | 750 | 4625 | 0.35 | 848.62 | G300E | 2225203.12 | 17.46 | G300E | 970673.03 | 7.62
560 | Story16 | B22 | 32 MPa RC Beam (30 cm x 25 cm) | Beam | 32MPa | Concrete Rectangular | 250 | 300 | 750 | 7200 | 0.54 | 1321.1 | G300E | 4895400 | 38.41 | G300E | 1511101.8 | 11.86
561 | Story16 | B23 | 32 MPa RC Beam (30 cm x 25 cm) | Beam | 32MPa | Concrete Rectangular | 250 | 300 | 750 | 4625 | 0.35 | 848.62 | G300E | 1882085.94 | 14.77 | G300E | 1021259.55 | 8.01
562 | Story16 | B24 | 32 MPa RC Beam (30 cm x 25 cm) | Beam | 32MPa | Concrete Rectangular | 250 | 300 | 750 | 7200 | 0.54 | 1321.1 | G300E | 4896900 | 38.42 | G300E | 1511101.8 | 11.86
563 | Story16 | B25 | 32 MPa RC Beam (30 cm x 25 cm) | Beam | 32MPa | Concrete Rectangular | 250 | 300 | 750 | 4625 | 0.35 | 848.62 | G300E | 2224914.06 | 17.46 | G300E | 970673.03 | 7.62
564 | Story16 | B26 | 32 MPa RC Beam (30 cm x 25 cm) | Beam | 32MPa | Concrete Rectangular | 250 | 300 | 750 | 7025 | 0.53 | 1288.99 | G300E | 3995468.75 | 31.35 | G300E | 1034140.3 | 8.11
565 | Story16 | B27 | 32 MPa RC Beam (30 cm x 25 cm) | Beam | 32MPa | Concrete Rectangular | 250 | 300 | 750 | 4625 | 0.35 | 848.62 | G300E | 2087609.38 | 16.38 | G300E | 1071846.06 | 8.41
566 | Story16 | B28 | 32 MPa RC Beam (30 cm x 25 cm) | Beam | 32MPa | Concrete Rectangular | 250 | 300 | 750 | 7025 | 0.53 | 1288.99 | G300E | 4169337.5 | 32.71 | G300E | 1940219.24 | 15.22
567 | Story16 | B29 | 32 MPa RC Beam (30 cm x 25 cm) | Beam | 32MPa | Concrete Rectangular | 250 | 300 | 750 | 4625 | 0.35 | 848.62 | G300E | 2311054.69 | 18.13 | G300E | 1027577.88 | 8.06
568 | Story16 | B3 | 32 MPa RC Beam (30 cm x 25 cm) | Beam | 32MPa | Concrete Rectangular | 250 | 300 | 750 | 7025 | 0.53 | 1288.99 | G300E | 4733679.17 | 37.14 | G300E | 1517102.32 | 11.9
569 | Story16 | B30 | 32 MPa RC Beam (30 cm x 25 cm) | Beam | 32MPa | Concrete Rectangular | 250 | 300 | 750 | 7025 | 0.53 | 1288.99 | G300E | 3755155.21 | 29.46 | G300E | 2083499.09 | 16.35
570 | Story16 | B31 | 32 MPa RC Beam (30 cm x 25 cm) | Beam | 32MPa | Concrete Rectangular | 250 | 300 | 750 | 7025 | 0.53 | 1288.99 | G300E | 3421760.42 | 26.85 | G300E | 1863382.42 | 14.62
571 | Story16 | B32 | 32 MPa RC Beam (30 cm x 25 cm) | Beam | 32MPa | Concrete Rectangular | 250 | 300 | 750 | 4625 | 0.35 | 848.62 | G300E | 2207281.25 | 17.32 | G300E | 1071846.06 | 8.41
572 | Story16 | B33 | 32 MPa RC Beam (30 cm x 25 cm) | Beam | 32MPa | Concrete Rectangular | 250 | 300 | 750 | 7025 | 0.53 | 1288.99 | G300E | 4052839.58 | 31.8 | G300E | 1034140.3 | 8.11
573 | Story16 | B34 | 32 MPa RC Beam (30 cm x 25 cm) | Beam | 32MPa | Concrete Rectangular | 250 | 300 | 750 | 4625 | 0.35 | 848.62 | G300E | 2234742.19 | 17.53 | G300E | 1071846.06 | 8.41
574 | Story16 | B35 | 32 MPa RC Beam (30 cm x 25 cm) | Beam | 32MPa | Concrete Rectangular | 250 | 300 | 750 | 7025 | 0.53 | 1288.99 | G300E | 3443420.83 | 27.02 | G300E | 1863382.42 | 14.62
575 | Story16 | B36 | 32 MPa RC Beam (30 cm x 25 cm) | Beam | 32MPa | Concrete Rectangular | 250 | 300 | 750 | 4800 | 0.36 | 880.73 | G300E | 2365800 | 18.56 | G300E | 981150.9 | 7.7
576 | Story16 | B4 | 32 MPa RC Beam (30 cm x 25 cm) | Beam | 32MPa | Concrete Rectangular | 250 | 300 | 750 | 4625 | 0.35 | 848.62 | G300E | 1414093.75 | 11.1 | G300E | 1323906.25 | 10.39
577 | Story16 | B40 | 32 MPa RC Beam (30 cm x 25 cm) | Beam | 32MPa | Concrete Rectangular | 250 | 300 | 750 | 4625 | 0.35 | 848.62 | G300E | 2286195.31 | 17.94 | G300E | 945379.77 | 7.42
578 | Story16 | B41 | 32 MPa RC Beam (30 cm x 25 cm) | Beam | 32MPa | Concrete Rectangular | 250 | 300 | 750 | 7025 | 0.53 | 1288.99 | G300E | 3444591.67 | 27.03 | G300E | 1863382.42 | 14.62
579 | Story16 | B42 | 32 MPa RC Beam (30 cm x 25 cm) | Beam | 32MPa | Concrete Rectangular | 250 | 300 | 750 | 4625 | 0.35 | 848.62 | G300E | 2233007.81 | 17.52 | G300E | 1071846.06 | 8.41
580 | Story16 | B43 | 32 MPa RC Beam (30 cm x 25 cm) | Beam | 32MPa | Concrete Rectangular | 250 | 300 | 750 | 7025 | 0.53 | 1288.99 | G300E | 4055181.25 | 31.82 | G300E | 1034140.3 | 8.11
581 | Story16 | B44 | 32 MPa RC Beam (30 cm x 25 cm) | Beam | 32MPa | Concrete Rectangular | 250 | 300 | 750 | 4625 | 0.35 | 848.62 | G300E | 2207281.25 | 17.32 | G300E | 1071846.06 | 8.41
582 | Story16 | B45 | 32 MPa RC Beam (30 cm x 25 cm) | Beam | 32MPa | Concrete Rectangular | 250 | 300 | 750 | 7025 | 0.53 | 1288.99 | G300E | 3418540.62 | 26.82 | G300E | 1863382.42 | 14.62
583 | Story16 | B46 | 32 MPa RC Beam (30 cm x 25 cm) | Beam | 32MPa | Concrete Rectangular | 250 | 300 | 750 | 7025 | 0.53 | 1288.99 | G300E | 3755155.21 | 29.46 | G300E | 2083499.09 | 16.35
584 | Story16 | B47 | 32 MPa RC Beam (30 cm x 25 cm) | Beam | 32MPa | Concrete Rectangular | 250 | 300 | 750 | 4625 | 0.35 | 848.62 | G300E | 2209015.62 | 17.33 | G300E | 1071846.06 | 8.41
585 | Story16 | B48 | 32 MPa RC Beam (30 cm x 25 cm) | Beam | 32MPa | Concrete Rectangular | 250 | 300 | 750 | 7025 | 0.53 | 1288.99 | G300E | 4169630.21 | 32.72 | G300E | 1940219.24 | 15.22
586 | Story16 | B49 | 32 MPa RC Beam (30 cm x 25 cm) | Beam | 32MPa | Concrete Rectangular | 250 | 300 | 750 | 4625 | 0.35 | 848.62 | G300E | 2235031.25 | 17.54 | G300E | 1071846.06 | 8.41
587 | Story16 | B5 | 32 MPa RC Beam (30 cm x 25 cm) | Beam | 32MPa | Concrete Rectangular | 250 | 300 | 750 | 7025 | 0.53 | 1288.99 | G300E | 4772609.38 | 37.45 | G300E | 1761071.49 | 13.82
588 | Story16 | B50 | 32 MPa RC Beam (30 cm x 25 cm) | Beam | 32MPa | Concrete Rectangular | 250 | 300 | 750 | 7025 | 0.53 | 1288.99 | G300E | 3996054.17 | 31.35 | G300E | 1034140.3 | 8.11
589 | Story16 | B51 | 32 MPa RC Beam (30 cm x 25 cm) | Beam | 32MPa | Concrete Rectangular | 250 | 300 | 750 | 4800 | 0.36 | 880.73 | G300E | 2370900 | 18.6 | G300E | 981150.9 | 7.7
590 | Story16 | B52 | 32 MPa RC Beam (30 cm x 25 cm) | Beam | 32MPa | Concrete Rectangular | 250 | 300 | 750 | 7025 | 0.53 | 1288.99 | G300E | 4776121.88 | 37.48 | G300E | 1474373.63 | 11.57
591 | Story16 | B54 | 32 MPa RC Beam (30 cm x 25 cm) | Beam | 32MPa | Concrete Rectangular | 250 | 300 | 750 | 7025 | 0.53 | 1288.99 | G300E | 4784317.71 | 37.54 | G300E | 1474373.63 | 11.57
592 | Story16 | B55 | 32 MPa RC Beam (30 cm x 25 cm) | Beam | 32MPa | Concrete Rectangular | 250 | 300 | 750 | 4625 | 0.35 | 848.62 | G300E | 2288450 | 17.96 | G300E | 1151317.9 | 9.03
593 | Story16 | B56 | 32 MPa RC Beam (30 cm x 25 cm) | Beam | 32MPa | Concrete Rectangular | 250 | 300 | 750 | 7025 | 0.53 | 1288.99 | G300E | 3997225 | 31.36 | G300E | 1059752.57 | 8.32
594 | Story16 | B57 | 32 MPa RC Beam (30 cm x 25 cm) | Beam | 32MPa | Concrete Rectangular | 250 | 300 | 750 | 4625 | 0.35 | 848.62 | G300E | 2235031.25 | 17.54 | G300E | 1071846.06 | 8.41
595 | Story16 | B58 | 32 MPa RC Beam (30 cm x 25 cm) | Beam | 32MPa | Concrete Rectangular | 250 | 300 | 750 | 7025 | 0.53 | 1288.99 | G300E | 4225830.21 | 33.16 | G300E | 1890387.4 | 14.83
596 | Story16 | B59 | 32 MPa RC Beam (30 cm x 25 cm) | Beam | 32MPa | Concrete Rectangular | 250 | 300 | 750 | 4625 | 0.35 | 848.62 | G300E | 2206414.06 | 17.31 | G300E | 1071846.06 | 8.41
597 | Story16 | B6 | 32 MPa RC Beam (30 cm x 25 cm) | Beam | 32MPa | Concrete Rectangular | 250 | 300 | 750 | 4625 | 0.35 | 848.62 | G300E | 1358304.69 | 10.66 | G300E | 1304250 | 10.23
598 | Story16 | B60 | 32 MPa RC Beam (30 cm x 25 cm) | Beam | 32MPa | Concrete Rectangular | 250 | 300 | 750 | 7025 | 0.53 | 1288.99 | G300E | 3795841.67 | 29.78 | G300E | 2083499.09 | 16.35
599 | Story16 | B61 | 32 MPa RC Beam (30 cm x 25 cm) | Beam | 32MPa | Concrete Rectangular | 250 | 300 | 750 | 7025 | 0.53 | 1288.99 | G300E | 4345840.62 | 34.1 | G300E | 2710627.57 | 21.27
600 | Story16 | B62 | 32 MPa RC Beam (30 cm x 25 cm) | Beam | 32MPa | Concrete Rectangular | 250 | 300 | 750 | 4625 | 0.35 | 848.62 | G300E | 2314234.38 | 18.16 | G300E | 1027578.74 | 8.06
601 | Story16 | B63 | 32 MPa RC Beam (30 cm x 25 cm) | Beam | 32MPa | Concrete Rectangular | 250 | 300 | 750 | 7025 | 0.53 | 1288.99 | G300E | 4733679.17 | 37.14 | G300E | 1517090.02 | 11.9
602 | Story16 | B64 | 32 MPa RC Beam (30 cm x 25 cm) | Beam | 32MPa | Concrete Rectangular | 250 | 300 | 750 | 4625 | 0.35 | 848.62 | G300E | 2092812.5 | 16.42 | G300E | 1071846.06 | 8.41
603 | Story16 | B65 | 32 MPa RC Beam (30 cm x 25 cm) | Beam | 32MPa | Concrete Rectangular | 250 | 300 | 750 | 7025 | 0.53 | 1288.99 | G300E | 4772902.08 | 37.45 | G300E | 1761063.59 | 13.82
604 | Story16 | B66 | 32 MPa RC Beam (30 cm x 25 cm) | Beam | 32MPa | Concrete Rectangular | 250 | 300 | 750 | 4625 | 0.35 | 848.62 | G300E | 2233296.88 | 17.52 | G300E | 970673.03 | 7.62
605 | Story16 | B67 | 32 MPa RC Beam (30 cm x 25 cm) | Beam | 32MPa | Concrete Rectangular | 250 | 300 | 750 | 7025 | 0.53 | 1288.99 | G300E | 5115663.54 | 40.14 | G300E | 1642584.04 | 12.89
606 | Story16 | B68 | 32 MPa RC Beam (30 cm x 25 cm) | Beam | 32MPa | Concrete Rectangular | 250 | 300 | 750 | 4625 | 0.35 | 848.62 | G300E | 1882664.06 | 14.77 | G300E | 1021259.55 | 8.01
607 | Story16 | B69 | 32 MPa RC Beam (30 cm x 25 cm) | Beam | 32MPa | Concrete Rectangular | 250 | 300 | 750 | 7025 | 0.53 | 1288.99 | G300E | 5114785.42 | 40.13 | G300E | 1642560.33 | 12.89
608 | Story16 | B7 | 32 MPa RC Beam (30 cm x 25 cm) | Beam | 32MPa | Concrete Rectangular | 250 | 300 | 750 | 7025 | 0.53 | 1288.99 | G300E | 5115956.25 | 40.14 | G300E | 1642584.91 | 12.89
609 | Story16 | B70 | 32 MPa RC Beam (30 cm x 25 cm) | Beam | 32MPa | Concrete Rectangular | 250 | 300 | 750 | 4625 | 0.35 | 848.62 | G300E | 2233296.88 | 17.52 | G300E | 970673.03 | 7.62
610 | Story16 | B71 | 32 MPa RC Beam (30 cm x 25 cm) | Beam | 32MPa | Concrete Rectangular | 250 | 300 | 750 | 7025 | 0.53 | 1288.99 | G300E | 4767926.04 | 37.41 | G300E | 1760946.8 | 13.82
611 | Story16 | B72 | 32 MPa RC Beam (30 cm x 25 cm) | Beam | 32MPa | Concrete Rectangular | 250 | 300 | 750 | 4625 | 0.35 | 848.62 | G300E | 2098882.81 | 16.47 | G300E | 1071846.06 | 8.41
612 | Story16 | B73 | 32 MPa RC Beam (30 cm x 25 cm) | Beam | 32MPa | Concrete Rectangular | 250 | 300 | 750 | 7025 | 0.53 | 1288.99 | G300E | 4749485.42 | 37.27 | G300E | 1516701.89 | 11.9
613 | Story16 | B74 | 32 MPa RC Beam (30 cm x 25 cm) | Beam | 32MPa | Concrete Rectangular | 250 | 300 | 750 | 4625 | 0.35 | 848.62 | G300E | 2352220.59 | 18.46 | G300E | 678528.85 | 5.32
614 | Story16 | B75 | 32 MPa RC Beam (30 cm x 25 cm) | Beam | 32MPa | Concrete Rectangular | 250 | 300 | 750 | 7025 | 0.53 | 1288.99 | G300E | 4392873 | 34.47 | G300E | 2316566.25 | 18.18
615 | Story16 | B76 | 32 MPa RC Beam (30 cm x 25 cm) | Beam | 32MPa | Concrete Rectangular | 250 | 300 | 750 | 4625 | 0.35 | 848.62 | G300E | 1593601.56 | 12.5 | G300E | 1755187.5 | 13.77
616 | Story16 | B77 | 32 MPa RC Beam (30 cm x 25 cm) | Beam | 32MPa | Concrete Rectangular | 250 | 300 | 750 | 4625 | 0.35 | 848.62 | G300E | 1455140.62 | 11.42 | G300E | 1323906.25 | 10.39
617 | Story16 | B78 | 32 MPa RC Beam (30 cm x 25 cm) | Beam | 32MPa | Concrete Rectangular | 250 | 300 | 750 | 4625 | 0.35 | 848.62 | G300E | 1529140.62 | 12 | G300E | 1304250 | 10.23
618 | Story16 | B79 | 32 MPa RC Beam (30 cm x 25 cm) | Beam | 32MPa | Concrete Rectangular | 250 | 300 | 750 | 4625 | 0.35 | 848.62 | G300E | 1605742.19 | 12.6 | G300E | 869500 | 6.82
619 | Story16 | B8 | 32 MPa RC Beam (30 cm x 25 cm) | Beam | 32MPa | Concrete Rectangular | 250 | 300 | 750 | 4625 | 0.35 | 848.62 | G300E | 1310898.44 | 10.29 | G300E | 869500 | 6.82
620 | Story16 | B80 | 32 MPa RC Beam (30 cm x 25 cm) | Beam | 32MPa | Concrete Rectangular | 250 | 300 | 750 | 4625 | 0.35 | 848.62 | G300E | 1529429.69 | 12 | G300E | 1304250 | 10.23
621 | Story16 | B81 | 32 MPa RC Beam (30 cm x 25 cm) | Beam | 32MPa | Concrete Rectangular | 250 | 300 | 750 | 4625 | 0.35 | 848.62 | G300E | 1453695.31 | 11.41 | G300E | 1323906.25 | 10.39
622 | Story16 | B82 | 32 MPa RC Beam (30 cm x 25 cm) | Beam | 32MPa | Concrete Rectangular | 250 | 300 | 750 | 4625 | 0.35 | 848.62 | G300E | 1592734.38 | 12.5 | G300E | 1754031.25 | 13.76
623 | Story16 | B9 | 32 MPa RC Beam (30 cm x 25 cm) | Beam | 32MPa | Concrete Rectangular | 250 | 300 | 750 | 7025 | 0.53 | 1288.99 | G300E | 5115956.25 | 40.14 | G300E | 1642585.79 | 12.89
624 | Story17 | B1 | 32 MPa RC Beam (27.5 cm x 25 cm) | Beam | 32MPa | Concrete Rectangular | 250 | 275 | 687.5 | 7037.5 | 0.48 | 1183.68 | G300E | 4823033.33 | 37.84 | G300E | 2655912.84 | 20.84
625 | Story17 | B10 | 32 MPa RC Beam (27.5 cm x 25 cm) | Beam | 32MPa | Concrete Rectangular | 250 | 275 | 687.5 | 4637.5 | 0.32 | 780.01 | G300E | 1465739.84 | 11.5 | G300E | 1231256.25 | 9.66
626 | Story17 | B11 | 32 MPa RC Beam (27.5 cm x 25 cm) | Beam | 32MPa | Concrete Rectangular | 250 | 275 | 687.5 | 7037.5 | 0.48 | 1183.68 | G300E | 5416822.4 | 42.5 | G300E | 2700541.15 | 21.19
627 | Story17 | B12 | 32 MPa RC Beam (27.5 cm x 25 cm) | Beam | 32MPa | Concrete Rectangular | 250 | 275 | 687.5 | 4637.5 | 0.32 | 780.01 | G300E | 1558489.84 | 12.23 | G300E | 1080537.5 | 8.48
628 | Story17 | B13 | 32 MPa RC Beam (27.5 cm x 25 cm) | Beam | 32MPa | Concrete Rectangular | 250 | 275 | 687.5 | 7037.5 | 0.48 | 1183.68 | G300E | 5397469.27 | 42.35 | G300E | 1560832.39 | 12.25
629 | Story17 | B14 | 32 MPa RC Beam (27.5 cm x 25 cm) | Beam | 32MPa | Concrete Rectangular | 250 | 275 | 687.5 | 4637.5 | 0.32 | 780.01 | G300E | 1701672.66 | 13.35 | G300E | 1747360.07 | 13.71
630 | Story17 | B15 | 32 MPa RC Beam (27.5 cm x 25 cm) | Beam | 32MPa | Concrete Rectangular | 250 | 275 | 687.5 | 7037.5 | 0.48 | 1183.68 | G300E | 4822153.65 | 37.84 | G300E | 2655912.84 | 20.84
631 | Story17 | B16 | 32 MPa RC Beam (27.5 cm x 25 cm) | Beam | 32MPa | Concrete Rectangular | 250 | 275 | 687.5 | 7037.5 | 0.48 | 1183.68 | G300E | 4143034.9 | 32.51 | G300E | 2170141.27 | 17.03
632 | Story17 | B17 | 32 MPa RC Beam (27.5 cm x 25 cm) | Beam | 32MPa | Concrete Rectangular | 250 | 275 | 687.5 | 4637.5 | 0.32 | 780.01 | G300E | 2574971.88 | 20.2 | G300E | 970903.52 | 7.62
633 | Story17 | B18 | 32 MPa RC Beam (27.5 cm x 25 cm) | Beam | 32MPa | Concrete Rectangular | 250 | 275 | 687.5 | 7037.5 | 0.48 | 1183.68 | G300E | 4851476.56 | 38.07 | G300E | 1831042.99 | 14.37
634 | Story17 | B19 | 32 MPa RC Beam (27.5 cm x 25 cm) | Beam | 32MPa | Concrete Rectangular | 250 | 275 | 687.5 | 4637.5 | 0.32 | 780.01 | G300E | 2328025 | 18.27 | G300E | 1006822.7 | 7.9
635 | Story17 | B2 | 32 MPa RC Beam (27.5 cm x 25 cm) | Beam | 32MPa | Concrete Rectangular | 250 | 275 | 687.5 | 4637.5 | 0.32 | 780.01 | G300E | 1701672.66 | 13.35 | G300E | 1747360.07 | 13.71
636 | Story17 | B20 | 32 MPa RC Beam (27.5 cm x 25 cm) | Beam | 32MPa | Concrete Rectangular | 250 | 275 | 687.5 | 7037.5 | 0.48 | 1183.68 | G300E | 4505466.15 | 35.35 | G300E | 972656.76 | 7.63
637 | Story17 | B21 | 32 MPa RC Beam (27.5 cm x 25 cm) | Beam | 32MPa | Concrete Rectangular | 250 | 275 | 687.5 | 4637.5 | 0.32 | 780.01 | G300E | 2447150.78 | 19.2 | G300E | 914998.6 | 7.18
638 | Story17 | B22 | 32 MPa RC Beam (27.5 cm x 25 cm) | Beam | 32MPa | Concrete Rectangular | 250 | 275 | 687.5 | 7200 | 0.5 | 1211.01 | G300E | 5877900 | 46.12 | G300E | 1421118.82 | 11.15
639 | Story17 | B23 | 32 MPa RC Beam (27.5 cm x 25 cm) | Beam | 32MPa | Concrete Rectangular | 250 | 275 | 687.5 | 4637.5 | 0.32 | 780.01 | G300E | 2141945.31 | 16.81 | G300E | 960326.4 | 7.54
640 | Story17 | B24 | 32 MPa RC Beam (27.5 cm x 25 cm) | Beam | 32MPa | Concrete Rectangular | 250 | 275 | 687.5 | 7200 | 0.5 | 1211.01 | G300E | 5880000 | 46.14 | G300E | 1421155.95 | 11.15
641 | Story17 | B25 | 32 MPa RC Beam (27.5 cm x 25 cm) | Beam | 32MPa | Concrete Rectangular | 250 | 275 | 687.5 | 4637.5 | 0.32 | 780.01 | G300E | 2446860.94 | 19.2 | G300E | 914997.81 | 7.18
642 | Story17 | B26 | 32 MPa RC Beam (27.5 cm x 25 cm) | Beam | 32MPa | Concrete Rectangular | 250 | 275 | 687.5 | 7037.5 | 0.48 | 1183.68 | G300E | 4503413.54 | 35.34 | G300E | 972632.57 | 7.63
643 | Story17 | B27 | 32 MPa RC Beam (27.5 cm x 25 cm) | Beam | 32MPa | Concrete Rectangular | 250 | 275 | 687.5 | 4637.5 | 0.32 | 780.01 | G300E | 2328025 | 18.27 | G300E | 1006822.7 | 7.9
644 | Story17 | B28 | 32 MPa RC Beam (27.5 cm x 25 cm) | Beam | 32MPa | Concrete Rectangular | 250 | 275 | 687.5 | 7037.5 | 0.48 | 1183.68 | G300E | 4852063.02 | 38.07 | G300E | 1831047.83 | 14.37
645 | Story17 | B29 | 32 MPa RC Beam (27.5 cm x 25 cm) | Beam | 32MPa | Concrete Rectangular | 250 | 275 | 687.5 | 4637.5 | 0.32 | 780.01 | G300E | 2574971.88 | 20.2 | G300E | 970906.71 | 7.62
646 | Story17 | B3 | 32 MPa RC Beam (27.5 cm x 25 cm) | Beam | 32MPa | Concrete Rectangular | 250 | 275 | 687.5 | 7037.5 | 0.48 | 1183.68 | G300E | 5397469.27 | 42.35 | G300E | 1560840.45 | 12.25
647 | Story17 | B30 | 32 MPa RC Beam (27.5 cm x 25 cm) | Beam | 32MPa | Concrete Rectangular | 250 | 275 | 687.5 | 7037.5 | 0.48 | 1183.68 | G300E | 4143328.12 | 32.51 | G300E | 2170141.27 | 17.03
648 | Story17 | B31 | 32 MPa RC Beam (27.5 cm x 25 cm) | Beam | 32MPa | Concrete Rectangular | 250 | 275 | 687.5 | 7037.5 | 0.48 | 1183.68 | G300E | 3797317.71 | 29.8 | G300E | 1962535.02 | 15.4
649 | Story17 | B32 | 32 MPa RC Beam (27.5 cm x 25 cm) | Beam | 32MPa | Concrete Rectangular | 250 | 275 | 687.5 | 4637.5 | 0.32 | 780.01 | G300E | 2477874.22 | 19.44 | G300E | 1314636.76 | 10.32
650 | Story17 | B33 | 32 MPa RC Beam (27.5 cm x 25 cm) | Beam | 32MPa | Concrete Rectangular | 250 | 275 | 687.5 | 7037.5 | 0.48 | 1183.68 | G300E | 4606630.21 | 36.15 | G300E | 971543.15 | 7.62
651 | Story17 | B34 | 32 MPa RC Beam (27.5 cm x 25 cm) | Beam | 32MPa | Concrete Rectangular | 250 | 275 | 687.5 | 4637.5 | 0.32 | 780.01 | G300E | 2508887.5 | 19.69 | G300E | 1006822.7 | 7.9
652 | Story17 | B35 | 32 MPa RC Beam (27.5 cm x 25 cm) | Beam | 32MPa | Concrete Rectangular | 250 | 275 | 687.5 | 7037.5 | 0.48 | 1183.68 | G300E | 3831918.75 | 30.07 | G300E | 1754928.77 | 13.77
653 | Story17 | B36 | 32 MPa RC Beam (27.5 cm x 25 cm) | Beam | 32MPa | Concrete Rectangular | 250 | 275 | 687.5 | 4800 | 0.33 | 807.34 | G300E | 2527200 | 19.83 | G300E | 969913.88 | 7.61
654 | Story17 | B4 | 32 MPa RC Beam (27.5 cm x 25 cm) | Beam | 32MPa | Concrete Rectangular | 250 | 275 | 687.5 | 4637.5 | 0.32 | 780.01 | G300E | 1558489.84 | 12.23 | G300E | 1080537.5 | 8.48
655 | Story17 | B40 | 32 MPa RC Beam (27.5 cm x 25 cm) | Beam | 32MPa | Concrete Rectangular | 250 | 275 | 687.5 | 4637.5 | 0.32 | 780.01 | G300E | 2450918.75 | 19.23 | G300E | 937078.25 | 7.35
656 | Story17 | B41 | 32 MPa RC Beam (27.5 cm x 25 cm) | Beam | 32MPa | Concrete Rectangular | 250 | 275 | 687.5 | 7037.5 | 0.48 | 1183.68 | G300E | 3834264.58 | 30.09 | G300E | 1754928.77 | 13.77
657 | Story17 | B42 | 32 MPa RC Beam (27.5 cm x 25 cm) | Beam | 32MPa | Concrete Rectangular | 250 | 275 | 687.5 | 4637.5 | 0.32 | 780.01 | G300E | 2506278.91 | 19.67 | G300E | 1006822.7 | 7.9
658 | Story17 | B43 | 32 MPa RC Beam (27.5 cm x 25 cm) | Beam | 32MPa | Concrete Rectangular | 250 | 275 | 687.5 | 7037.5 | 0.48 | 1183.68 | G300E | 4610735.42 | 36.18 | G300E | 971543.15 | 7.62
659 | Story17 | B44 | 32 MPa RC Beam (27.5 cm x 25 cm) | Beam | 32MPa | Concrete Rectangular | 250 | 275 | 687.5 | 4637.5 | 0.32 | 780.01 | G300E | 2477874.22 | 19.44 | G300E | 1314636.76 | 10.32
660 | Story17 | B45 | 32 MPa RC Beam (27.5 cm x 25 cm) | Beam | 32MPa | Concrete Rectangular | 250 | 275 | 687.5 | 7037.5 | 0.48 | 1183.68 | G300E | 3793212.5 | 29.76 | G300E | 1962535.02 | 15.4
661 | Story17 | B46 | 32 MPa RC Beam (27.5 cm x 25 cm) | Beam | 32MPa | Concrete Rectangular | 250 | 275 | 687.5 | 7037.5 | 0.48 | 1183.68 | G300E | 4143034.9 | 32.51 | G300E | 2170141.27 | 17.03
662 | Story17 | B47 | 32 MPa RC Beam (27.5 cm x 25 cm) | Beam | 32MPa | Concrete Rectangular | 250 | 275 | 687.5 | 4637.5 | 0.32 | 780.01 | G300E | 2478164.06 | 19.44 | G300E | 1314636.76 | 10.32
663 | Story17 | B48 | 32 MPa RC Beam (27.5 cm x 25 cm) | Beam | 32MPa | Concrete Rectangular | 250 | 275 | 687.5 | 7037.5 | 0.48 | 1183.68 | G300E | 4851476.56 | 38.07 | G300E | 1831047.03 | 14.37
664 | Story17 | B49 | 32 MPa RC Beam (27.5 cm x 25 cm) | Beam | 32MPa | Concrete Rectangular | 250 | 275 | 687.5 | 4637.5 | 0.32 | 780.01 | G300E | 2508887.5 | 19.69 | G300E | 1006822.7 | 7.9
665 | Story17 | B5 | 32 MPa RC Beam (27.5 cm x 25 cm) | Beam | 32MPa | Concrete Rectangular | 250 | 275 | 687.5 | 7037.5 | 0.48 | 1183.68 | G300E | 5416822.4 | 42.5 | G300E | 2700545.18 | 21.19
666 | Story17 | B50 | 32 MPa RC Beam (27.5 cm x 25 cm) | Beam | 32MPa | Concrete Rectangular | 250 | 275 | 687.5 | 7037.5 | 0.48 | 1183.68 | G300E | 4505466.15 | 35.35 | G300E | 972659.18 | 7.63
667 | Story17 | B51 | 32 MPa RC Beam (27.5 cm x 25 cm) | Beam | 32MPa | Concrete Rectangular | 250 | 275 | 687.5 | 4800 | 0.33 | 807.34 | G300E | 2529000 | 19.84 | G300E | 969913.88 | 7.61
668 | Story17 | B52 | 32 MPa RC Beam (27.5 cm x 25 cm) | Beam | 32MPa | Concrete Rectangular | 250 | 275 | 687.5 | 7037.5 | 0.48 | 1183.68 | G300E | 5745239.06 | 45.08 | G300E | 1389046.58 | 10.9
669 | Story17 | B54 | 32 MPa RC Beam (27.5 cm x 25 cm) | Beam | 32MPa | Concrete Rectangular | 250 | 275 | 687.5 | 7037.5 | 0.48 | 1183.68 | G300E | 5762539.58 | 45.22 | G300E | 1389230.43 | 10.9
670 | Story17 | B55 | 32 MPa RC Beam (27.5 cm x 25 cm) | Beam | 32MPa | Concrete Rectangular | 250 | 275 | 687.5 | 4637.5 | 0.32 | 780.01 | G300E | 2377800.83 | 18.66 | G300E | 1086979.61 | 8.53
671 | Story17 | B56 | 32 MPa RC Beam (27.5 cm x 25 cm) | Beam | 32MPa | Concrete Rectangular | 250 | 275 | 687.5 | 7037.5 | 0.48 | 1183.68 | G300E | 4520420.83 | 35.47 | G300E | 998543.98 | 7.83
672 | Story17 | B57 | 32 MPa RC Beam (27.5 cm x 25 cm) | Beam | 32MPa | Concrete Rectangular | 250 | 275 | 687.5 | 4637.5 | 0.32 | 780.01 | G300E | 2509467.19 | 19.69 | G300E | 1006822.7 | 7.9
673 | Story17 | B58 | 32 MPa RC Beam (27.5 cm x 25 cm) | Beam | 32MPa | Concrete Rectangular | 250 | 275 | 687.5 | 7037.5 | 0.48 | 1183.68 | G300E | 4913054.69 | 38.55 | G300E | 1889783.98 | 14.83
674 | Story17 | B59 | 32 MPa RC Beam (27.5 cm x 25 cm) | Beam | 32MPa | Concrete Rectangular | 250 | 275 | 687.5 | 4637.5 | 0.32 | 780.01 | G300E | 2476135.16 | 19.43 | G300E | 801613.32 | 6.29
675 | Story17 | B6 | 32 MPa RC Beam (27.5 cm x 25 cm) | Beam | 32MPa | Concrete Rectangular | 250 | 275 | 687.5 | 4637.5 | 0.32 | 780.01 | G300E | 1466029.69 | 11.5 | G300E | 1231256.25 | 9.66
676 | Story17 | B60 | 32 MPa RC Beam (27.5 cm x 25 cm) | Beam | 32MPa | Concrete Rectangular | 250 | 275 | 687.5 | 7037.5 | 0.48 | 1183.68 | G300E | 4120456.25 | 32.33 | G300E | 2170141.27 | 17.03
677 | Story17 | B61 | 32 MPa RC Beam (27.5 cm x 25 cm) | Beam | 32MPa | Concrete Rectangular | 250 | 275 | 687.5 | 7037.5 | 0.48 | 1183.68 | G300E | 4822153.65 | 37.84 | G300E | 2655912.84 | 20.84
678 | Story17 | B62 | 32 MPa RC Beam (27.5 cm x 25 cm) | Beam | 32MPa | Concrete Rectangular | 250 | 275 | 687.5 | 4637.5 | 0.32 | 780.01 | G300E | 2581928.12 | 20.26 | G300E | 970907.51 | 7.62
679 | Story17 | B63 | 32 MPa RC Beam (27.5 cm x 25 cm) | Beam | 32MPa | Concrete Rectangular | 250 | 275 | 687.5 | 7037.5 | 0.48 | 1183.68 | G300E | 5397469.27 | 42.35 | G300E | 1560829.16 | 12.25
680 | Story17 | B64 | 32 MPa RC Beam (27.5 cm x 25 cm) | Beam | 32MPa | Concrete Rectangular | 250 | 275 | 687.5 | 4637.5 | 0.32 | 780.01 | G300E | 2330053.91 | 18.28 | G300E | 1006822.7 | 7.9
681 | Story17 | B65 | 32 MPa RC Beam (27.5 cm x 25 cm) | Beam | 32MPa | Concrete Rectangular | 250 | 275 | 687.5 | 7037.5 | 0.48 | 1183.68 | G300E | 5416822.4 | 42.5 | G300E | 2700537.92 | 21.19
682 | Story17 | B66 | 32 MPa RC Beam (27.5 cm x 25 cm) | Beam | 32MPa | Concrete Rectangular | 250 | 275 | 687.5 | 4637.5 | 0.32 | 780.01 | G300E | 2453817.19 | 19.25 | G300E | 914994.62 | 7.18
683 | Story17 | B67 | 32 MPa RC Beam (27.5 cm x 25 cm) | Beam | 32MPa | Concrete Rectangular | 250 | 275 | 687.5 | 7037.5 | 0.48 | 1183.68 | G300E | 5852267.71 | 45.92 | G300E | 2489561 | 19.53
684 | Story17 | B68 | 32 MPa RC Beam (27.5 cm x 25 cm) | Beam | 32MPa | Concrete Rectangular | 250 | 275 | 687.5 | 4637.5 | 0.32 | 780.01 | G300E | 2141655.47 | 16.8 | G300E | 960326.4 | 7.54
685 | Story17 | B69 | 32 MPa RC Beam (27.5 cm x 25 cm) | Beam | 32MPa | Concrete Rectangular | 250 | 275 | 687.5 | 7037.5 | 0.48 | 1183.68 | G300E | 5851974.48 | 45.92 | G300E | 2489523.1 | 19.53
686 | Story17 | B7 | 32 MPa RC Beam (27.5 cm x 25 cm) | Beam | 32MPa | Concrete Rectangular | 250 | 275 | 687.5 | 7037.5 | 0.48 | 1183.68 | G300E | 5852267.71 | 45.92 | G300E | 2489563.42 | 19.53
687 | Story17 | B70 | 32 MPa RC Beam (27.5 cm x 25 cm) | Beam | 32MPa | Concrete Rectangular | 250 | 275 | 687.5 | 4637.5 | 0.32 | 780.01 | G300E | 2453527.34 | 19.25 | G300E | 914974.69 | 7.18
688 | Story17 | B71 | 32 MPa RC Beam (27.5 cm x 25 cm) | Beam | 32MPa | Concrete Rectangular | 250 | 275 | 687.5 | 7037.5 | 0.48 | 1183.68 | G300E | 5412130.73 | 42.47 | G300E | 2700413.74 | 21.19
689 | Story17 | B72 | 32 MPa RC Beam (27.5 cm x 25 cm) | Beam | 32MPa | Concrete Rectangular | 250 | 275 | 687.5 | 4637.5 | 0.32 | 780.01 | G300E | 2337300 | 18.34 | G300E | 1006822.7 | 7.9
690 | Story17 | B73 | 32 MPa RC Beam (27.5 cm x 25 cm) | Beam | 32MPa | Concrete Rectangular | 250 | 275 | 687.5 | 7037.5 | 0.48 | 1183.68 | G300E | 5415942.71 | 42.5 | G300E | 1560421.94 | 12.24
691 | Story17 | B74 | 32 MPa RC Beam (27.5 cm x 25 cm) | Beam | 32MPa | Concrete Rectangular | 250 | 275 | 687.5 | 4637.5 | 0.32 | 780.01 | G300E | 2611458.09 | 20.49 | G300E | 646961.05 | 5.08
692 | Story17 | B75 | 32 MPa RC Beam (27.5 cm x 25 cm) | Beam | 32MPa | Concrete Rectangular | 250 | 275 | 687.5 | 7037.5 | 0.48 | 1183.68 | G300E | 4980298 | 39.08 | G300E | 2685418.23 | 21.07
693 | Story17 | B76 | 32 MPa RC Beam (27.5 cm x 25 cm) | Beam | 32MPa | Concrete Rectangular | 250 | 275 | 687.5 | 4637.5 | 0.32 | 780.01 | G300E | 1728338.28 | 13.56 | G300E | 1724111.92 | 13.53
694 | Story17 | B77 | 32 MPa RC Beam (27.5 cm x 25 cm) | Beam | 32MPa | Concrete Rectangular | 250 | 275 | 687.5 | 4637.5 | 0.32 | 780.01 | G300E | 1570663.28 | 12.32 | G300E | 1080537.5 | 8.48
695 | Story17 | B78 | 32 MPa RC Beam (27.5 cm x 25 cm) | Beam | 32MPa | Concrete Rectangular | 250 | 275 | 687.5 | 4637.5 | 0.32 | 780.01 | G300E | 1486318.75 | 11.66 | G300E | 1333860.94 | 10.47
696 | Story17 | B79 | 32 MPa RC Beam (27.5 cm x 25 cm) | Beam | 32MPa | Concrete Rectangular | 250 | 275 | 687.5 | 4637.5 | 0.32 | 780.01 | G300E | 1424871.88 | 11.18 | G300E | 820837.5 | 6.44
697 | Story17 | B8 | 32 MPa RC Beam (27.5 cm x 25 cm) | Beam | 32MPa | Concrete Rectangular | 250 | 275 | 687.5 | 4637.5 | 0.32 | 780.01 | G300E | 1404003.12 | 11.02 | G300E | 820837.5 | 6.44
698 | Story17 | B80 | 32 MPa RC Beam (27.5 cm x 25 cm) | Beam | 32MPa | Concrete Rectangular | 250 | 275 | 687.5 | 4637.5 | 0.32 | 780.01 | G300E | 1486318.75 | 11.66 | G300E | 1333860.94 | 10.47
699 | Story17 | B81 | 32 MPa RC Beam (27.5 cm x 25 cm) | Beam | 32MPa | Concrete Rectangular | 250 | 275 | 687.5 | 4637.5 | 0.32 | 780.01 | G300E | 1567185.16 | 12.3 | G300E | 1080537.5 | 8.48
700 | Story17 | B82 | 32 MPa RC Beam (27.5 cm x 25 cm) | Beam | 32MPa | Concrete Rectangular | 250 | 275 | 687.5 | 4637.5 | 0.32 | 780.01 | G300E | 1729497.66 | 13.57 | G300E | 1722952.55 | 13.52
701 | Story17 | B9 | 32 MPa RC Beam (27.5 cm x 25 cm) | Beam | 32MPa | Concrete Rectangular | 250 | 275 | 687.5 | 7037.5 | 0.48 | 1183.68 | G300E | 5852267.71 | 45.92 | G300E | 2489565.84 | 19.53
702 | Story18 | B1 | 32 MPa RC Beam (27.5 cm x 25 cm) | Beam | 32MPa | Concrete Rectangular | 250 | 275 | 687.5 | 7037.5 | 0.48 | 1183.68 | G300E | 4861153.12 | 38.14 | G300E | 2679432.53 | 21.02
703 | Story18 | B10 | 32 MPa RC Beam (27.5 cm x 25 cm) | Beam | 32MPa | Concrete Rectangular | 250 | 275 | 687.5 | 4637.5 | 0.32 | 780.01 | G300E | 1480521.88 | 11.62 | G300E | 1436465.62 | 11.27
704 | Story18 | B11 | 32 MPa RC Beam (27.5 cm x 25 cm) | Beam | 32MPa | Concrete Rectangular | 250 | 275 | 687.5 | 7037.5 | 0.48 | 1183.68 | G300E | 5369319.27 | 42.13 | G300E | 2696853.57 | 21.16
705 | Story18 | B12 | 32 MPa RC Beam (27.5 cm x 25 cm) | Beam | 32MPa | Concrete Rectangular | 250 | 275 | 687.5 | 4637.5 | 0.32 | 780.01 | G300E | 1581967.19 | 12.41 | G300E | 1086395.02 | 8.52
706 | Story18 | B13 | 32 MPa RC Beam (27.5 cm x 25 cm) | Beam | 32MPa | Concrete Rectangular | 250 | 275 | 687.5 | 7037.5 | 0.48 | 1183.68 | G300E | 5388672.4 | 42.28 | G300E | 1765250.21 | 13.85
707 | Story18 | B14 | 32 MPa RC Beam (27.5 cm x 25 cm) | Beam | 32MPa | Concrete Rectangular | 250 | 275 | 687.5 | 4637.5 | 0.32 | 780.01 | G300E | 1721671.88 | 13.51 | G300E | 1741563.2 | 13.66
708 | Story18 | B15 | 32 MPa RC Beam (27.5 cm x 25 cm) | Beam | 32MPa | Concrete Rectangular | 250 | 275 | 687.5 | 7037.5 | 0.48 | 1183.68 | G300E | 4861153.12 | 38.14 | G300E | 2679432.53 | 21.02
709 | Story18 | B16 | 32 MPa RC Beam (27.5 cm x 25 cm) | Beam | 32MPa | Concrete Rectangular | 250 | 275 | 687.5 | 7037.5 | 0.48 | 1183.68 | G300E | 4156230.21 | 32.61 | G300E | 2193660.96 | 17.21
710 | Story18 | B17 | 32 MPa RC Beam (27.5 cm x 25 cm) | Beam | 32MPa | Concrete Rectangular | 250 | 275 | 687.5 | 4637.5 | 0.32 | 780.01 | G300E | 2560479.69 | 20.09 | G300E | 558987.87 | 4.39
711 | Story18 | B18 | 32 MPa RC Beam (27.5 cm x 25 cm) | Beam | 32MPa | Concrete Rectangular | 250 | 275 | 687.5 | 7037.5 | 0.48 | 1183.68 | G300E | 4892235.42 | 38.39 | G300E | 2454330.25 | 19.26
712 | Story18 | B19 | 32 MPa RC Beam (27.5 cm x 25 cm) | Beam | 32MPa | Concrete Rectangular | 250 | 275 | 687.5 | 4637.5 | 0.32 | 780.01 | G300E | 2311503.91 | 18.14 | G300E | 1006822.7 | 7.9
713 | Story18 | B2 | 32 MPa RC Beam (27.5 cm x 25 cm) | Beam | 32MPa | Concrete Rectangular | 250 | 275 | 687.5 | 4637.5 | 0.32 | 780.01 | G300E | 1721671.88 | 13.51 | G300E | 1741563.2 | 13.66
714 | Story18 | B20 | 32 MPa RC Beam (27.5 cm x 25 cm) | Beam | 32MPa | Concrete Rectangular | 250 | 275 | 687.5 | 7037.5 | 0.48 | 1183.68 | G300E | 4486406.25 | 35.2 | G300E | 972695.47 | 7.63
715 | Story18 | B21 | 32 MPa RC Beam (27.5 cm x 25 cm) | Beam | 32MPa | Concrete Rectangular | 250 | 275 | 687.5 | 4637.5 | 0.32 | 780.01 | G300E | 2469468.75 | 19.38 | G300E | 916183.85 | 7.19
716 | Story18 | B22 | 32 MPa RC Beam (27.5 cm x 25 cm) | Beam | 32MPa | Concrete Rectangular | 250 | 275 | 687.5 | 7200 | 0.5 | 1211.01 | G300E | 5853000 | 45.92 | G300E | 1420255.88 | 11.14
717 | Story18 | B23 | 32 MPa RC Beam (27.5 cm x 25 cm) | Beam | 32MPa | Concrete Rectangular | 250 | 275 | 687.5 | 4637.5 | 0.32 | 780.01 | G300E | 2185421.88 | 17.15 | G300E | 960326.4 | 7.54
718 | Story18 | B24 | 32 MPa RC Beam (27.5 cm x 25 cm) | Beam | 32MPa | Concrete Rectangular | 250 | 275 | 687.5 | 7200 | 0.5 | 1211.01 | G300E | 5858400 | 45.97 | G300E | 1420329.3 | 11.14
719 | Story18 | B25 | 32 MPa RC Beam (27.5 cm x 25 cm) | Beam | 32MPa | Concrete Rectangular | 250 | 275 | 687.5 | 4637.5 | 0.32 | 780.01 | G300E | 2469468.75 | 19.38 | G300E | 916178.27 | 7.19
720 | Story18 | B26 | 32 MPa RC Beam (27.5 cm x 25 cm) | Beam | 32MPa | Concrete Rectangular | 250 | 275 | 687.5 | 7037.5 | 0.48 | 1183.68 | G300E | 4483473.96 | 35.18 | G300E | 972666.44 | 7.63
721 | Story18 | B27 | 32 MPa RC Beam (27.5 cm x 25 cm) | Beam | 32MPa | Concrete Rectangular | 250 | 275 | 687.5 | 4637.5 | 0.32 | 780.01 | G300E | 2311793.75 | 18.14 | G300E | 1006822.7 | 7.9
722 | Story18 | B28 | 32 MPa RC Beam (27.5 cm x 25 cm) | Beam | 32MPa | Concrete Rectangular | 250 | 275 | 687.5 | 7037.5 | 0.48 | 1183.68 | G300E | 4892528.65 | 38.39 | G300E | 2454327.03 | 19.26
723 | Story18 | B29 | 32 MPa RC Beam (27.5 cm x 25 cm) | Beam | 32MPa | Concrete Rectangular | 250 | 275 | 687.5 | 4637.5 | 0.32 | 780.01 | G300E | 2560189.84 | 20.09 | G300E | 558991.86 | 4.39
724 | Story18 | B3 | 32 MPa RC Beam (27.5 cm x 25 cm) | Beam | 32MPa | Concrete Rectangular | 250 | 275 | 687.5 | 7037.5 | 0.48 | 1183.68 | G300E | 5388672.4 | 42.28 | G300E | 1765257.47 | 13.85
725 | Story18 | B30 | 32 MPa RC Beam (27.5 cm x 25 cm) | Beam | 32MPa | Concrete Rectangular | 250 | 275 | 687.5 | 7037.5 | 0.48 | 1183.68 | G300E | 4157109.9 | 32.62 | G300E | 2193660.96 | 17.21
726 | Story18 | B31 | 32 MPa RC Beam (27.5 cm x 25 cm) | Beam | 32MPa | Concrete Rectangular | 250 | 275 | 687.5 | 7037.5 | 0.48 | 1183.68 | G300E | 3779137.5 | 29.65 | G300E | 1962535.02 | 15.4
727 | Story18 | B32 | 32 MPa RC Beam (27.5 cm x 25 cm) | Beam | 32MPa | Concrete Rectangular | 250 | 275 | 687.5 | 4637.5 | 0.32 | 780.01 | G300E | 2417296.88 | 18.97 | G300E | 1109427.39 | 8.7
728 | Story18 | B33 | 32 MPa RC Beam (27.5 cm x 25 cm) | Beam | 32MPa | Concrete Rectangular | 250 | 275 | 687.5 | 7037.5 | 0.48 | 1183.68 | G300E | 4646509.38 | 36.46 | G300E | 971543.15 | 7.62
729 | Story18 | B34 | 32 MPa RC Beam (27.5 cm x 25 cm) | Beam | 32MPa | Concrete Rectangular | 250 | 275 | 687.5 | 4637.5 | 0.32 | 780.01 | G300E | 2504250 | 19.65 | G300E | 1006822.7 | 7.9
730 | Story18 | B35 | 32 MPa RC Beam (27.5 cm x 25 cm) | Beam | 32MPa | Concrete Rectangular | 250 | 275 | 687.5 | 7037.5 | 0.48 | 1183.68 | G300E | 3876489.58 | 30.42 | G300E | 1754928.77 | 13.77
731 | Story18 | B36 | 32 MPa RC Beam (27.5 cm x 25 cm) | Beam | 32MPa | Concrete Rectangular | 250 | 275 | 687.5 | 4800 | 0.33 | 807.34 | G300E | 2519400 | 19.77 | G300E | 969913.88 | 7.61
732 | Story18 | B4 | 32 MPa RC Beam (27.5 cm x 25 cm) | Beam | 32MPa | Concrete Rectangular | 250 | 275 | 687.5 | 4637.5 | 0.32 | 780.01 | G300E | 1581967.19 | 12.41 | G300E | 1086395.02 | 8.52
733 | Story18 | B40 | 32 MPa RC Beam (27.5 cm x 25 cm) | Beam | 32MPa | Concrete Rectangular | 250 | 275 | 687.5 | 4637.5 | 0.32 | 780.01 | G300E | 2443382.81 | 19.17 | G300E | 937078.25 | 7.35
734 | Story18 | B41 | 32 MPa RC Beam (27.5 cm x 25 cm) | Beam | 32MPa | Concrete Rectangular | 250 | 275 | 687.5 | 7037.5 | 0.48 | 1183.68 | G300E | 3879128.65 | 30.44 | G300E | 1754928.77 | 13.77
735 | Story18 | B42 | 32 MPa RC Beam (27.5 cm x 25 cm) | Beam | 32MPa | Concrete Rectangular | 250 | 275 | 687.5 | 4637.5 | 0.32 | 780.01 | G300E | 2501641.41 | 19.63 | G300E | 1006822.7 | 7.9
736 | Story18 | B43 | 32 MPa RC Beam (27.5 cm x 25 cm) | Beam | 32MPa | Concrete Rectangular | 250 | 275 | 687.5 | 7037.5 | 0.48 | 1183.68 | G300E | 4650614.58 | 36.49 | G300E | 971543.15 | 7.62
737 | Story18 | B44 | 32 MPa RC Beam (27.5 cm x 25 cm) | Beam | 32MPa | Concrete Rectangular | 250 | 275 | 687.5 | 4637.5 | 0.32 | 780.01 | G300E | 2417296.88 | 18.97 | G300E | 1109427.39 | 8.7
738 | Story18 | B45 | 32 MPa RC Beam (27.5 cm x 25 cm) | Beam | 32MPa | Concrete Rectangular | 250 | 275 | 687.5 | 7037.5 | 0.48 | 1183.68 | G300E | 3775618.75 | 29.62 | G300E | 1962535.02 | 15.4
739 | Story18 | B46 | 32 MPa RC Beam (27.5 cm x 25 cm) | Beam | 32MPa | Concrete Rectangular | 250 | 275 | 687.5 | 7037.5 | 0.48 | 1183.68 | G300E | 4156523.44 | 32.61 | G300E | 2193660.96 | 17.21
740 | Story18 | B47 | 32 MPa RC Beam (27.5 cm x 25 cm) | Beam | 32MPa | Concrete Rectangular | 250 | 275 | 687.5 | 4637.5 | 0.32 | 780.01 | G300E | 2417296.88 | 18.97 | G300E | 1109427.39 | 8.7
741 | Story18 | B48 | 32 MPa RC Beam (27.5 cm x 25 cm) | Beam | 32MPa | Concrete Rectangular | 250 | 275 | 687.5 | 7037.5 | 0.48 | 1183.68 | G300E | 4892235.42 | 38.39 | G300E | 2454333.48 | 19.26
742 | Story18 | B49 | 32 MPa RC Beam (27.5 cm x 25 cm) | Beam | 32MPa | Concrete Rectangular | 250 | 275 | 687.5 | 4637.5 | 0.32 | 780.01 | G300E | 2503960.16 | 19.65 | G300E | 1006822.7 | 7.9
743 | Story18 | B5 | 32 MPa RC Beam (27.5 cm x 25 cm) | Beam | 32MPa | Concrete Rectangular | 250 | 275 | 687.5 | 7037.5 | 0.48 | 1183.68 | G300E | 5369612.5 | 42.13 | G300E | 2696857.6 | 21.16
744 | Story18 | B50 | 32 MPa RC Beam (27.5 cm x 25 cm) | Beam | 32MPa | Concrete Rectangular | 250 | 275 | 687.5 | 7037.5 | 0.48 | 1183.68 | G300E | 4486699.48 | 35.2 | G300E | 972697.89 | 7.63
745 | Story18 | B51 | 32 MPa RC Beam (27.5 cm x 25 cm) | Beam | 32MPa | Concrete Rectangular | 250 | 275 | 687.5 | 4800 | 0.33 | 807.34 | G300E | 2519400 | 19.77 | G300E | 969913.88 | 7.61
746 | Story18 | B52 | 32 MPa RC Beam (27.5 cm x 25 cm) | Beam | 32MPa | Concrete Rectangular | 250 | 275 | 687.5 | 7037.5 | 0.48 | 1183.68 | G300E | 5720901.04 | 44.89 | G300E | 1388202.3 | 10.89
747 | Story18 | B54 | 32 MPa RC Beam (27.5 cm x 25 cm) | Beam | 32MPa | Concrete Rectangular | 250 | 275 | 687.5 | 7037.5 | 0.48 | 1183.68 | G300E | 5741427.08 | 45.05 | G300E | 1388428.08 | 10.89
748 | Story18 | B55 | 32 MPa RC Beam (27.5 cm x 25 cm) | Beam | 32MPa | Concrete Rectangular | 250 | 275 | 687.5 | 4637.5 | 0.32 | 780.01 | G300E | 2362033.33 | 18.53 | G300E | 1111777.63 | 8.72
749 | Story18 | B56 | 32 MPa RC Beam (27.5 cm x 25 cm) | Beam | 32MPa | Concrete Rectangular | 250 | 275 | 687.5 | 7037.5 | 0.48 | 1183.68 | G300E | 4497548.96 | 35.29 | G300E | 998537.53 | 7.83
750 | Story18 | B57 | 32 MPa RC Beam (27.5 cm x 25 cm) | Beam | 32MPa | Concrete Rectangular | 250 | 275 | 687.5 | 4637.5 | 0.32 | 780.01 | G300E | 2505989.06 | 19.66 | G300E | 1006822.7 | 7.9
751 | Story18 | B58 | 32 MPa RC Beam (27.5 cm x 25 cm) | Beam | 32MPa | Concrete Rectangular | 250 | 275 | 687.5 | 7037.5 | 0.48 | 1183.68 | G300E | 4950588.02 | 38.84 | G300E | 2098073.23 | 16.46
752 | Story18 | B59 | 32 MPa RC Beam (27.5 cm x 25 cm) | Beam | 32MPa | Concrete Rectangular | 250 | 275 | 687.5 | 4637.5 | 0.32 | 780.01 | G300E | 2416427.34 | 18.96 | G300E | 1212032.07 | 9.51
753 | Story18 | B6 | 32 MPa RC Beam (27.5 cm x 25 cm) | Beam | 32MPa | Concrete Rectangular | 250 | 275 | 687.5 | 4637.5 | 0.32 | 780.01 | G300E | 1480521.88 | 11.62 | G300E | 1436465.62 | 11.27
754 | Story18 | B60 | 32 MPa RC Beam (27.5 cm x 25 cm) | Beam | 32MPa | Concrete Rectangular | 250 | 275 | 687.5 | 7037.5 | 0.48 | 1183.68 | G300E | 4136290.62 | 32.45 | G300E | 2170141.27 | 17.03
755 | Story18 | B61 | 32 MPa RC Beam (27.5 cm x 25 cm) | Beam | 32MPa | Concrete Rectangular | 250 | 275 | 687.5 | 7037.5 | 0.48 | 1183.68 | G300E | 4861153.12 | 38.14 | G300E | 2679432.53 | 21.02
756 | Story18 | B62 | 32 MPa RC Beam (27.5 cm x 25 cm) | Beam | 32MPa | Concrete Rectangular | 250 | 275 | 687.5 | 4637.5 | 0.32 | 780.01 | G300E | 2561639.06 | 20.1 | G300E | 558991.86 | 4.39
757 | Story18 | B63 | 32 MPa RC Beam (27.5 cm x 25 cm) | Beam | 32MPa | Concrete Rectangular | 250 | 275 | 687.5 | 7037.5 | 0.48 | 1183.68 | G300E | 5388672.4 | 42.28 | G300E | 1765248.6 | 13.85
758 | Story18 | B64 | 32 MPa RC Beam (27.5 cm x 25 cm) | Beam | 32MPa | Concrete Rectangular | 250 | 275 | 687.5 | 4637.5 | 0.32 | 780.01 | G300E | 2311793.75 | 18.14 | G300E | 1006822.7 | 7.9
759 | Story18 | B65 | 32 MPa RC Beam (27.5 cm x 25 cm) | Beam | 32MPa | Concrete Rectangular | 250 | 275 | 687.5 | 7037.5 | 0.48 | 1183.68 | G300E | 5369319.27 | 42.13 | G300E | 2696851.96 | 21.16
760 | Story18 | B66 | 32 MPa RC Beam (27.5 cm x 25 cm) | Beam | 32MPa | Concrete Rectangular | 250 | 275 | 687.5 | 4637.5 | 0.32 | 780.01 | G300E | 2474106.25 | 19.41 | G300E | 916177.47 | 7.19
761 | Story18 | B67 | 32 MPa RC Beam (27.5 cm x 25 cm) | Beam | 32MPa | Concrete Rectangular | 250 | 275 | 687.5 | 7037.5 | 0.48 | 1183.68 | G300E | 5866049.48 | 46.03 | G300E | 2696560.05 | 21.16
762 | Story18 | B68 | 32 MPa RC Beam (27.5 cm x 25 cm) | Beam | 32MPa | Concrete Rectangular | 250 | 275 | 687.5 | 4637.5 | 0.32 | 780.01 | G300E | 2185132.03 | 17.15 | G300E | 960326.4 | 7.54
763 | Story18 | B69 | 32 MPa RC Beam (27.5 cm x 25 cm) | Beam | 32MPa | Concrete Rectangular | 250 | 275 | 687.5 | 7037.5 | 0.48 | 1183.68 | G300E | 5864876.56 | 46.02 | G300E | 2696521.34 | 21.16
764 | Story18 | B7 | 32 MPa RC Beam (27.5 cm x 25 cm) | Beam | 32MPa | Concrete Rectangular | 250 | 275 | 687.5 | 7037.5 | 0.48 | 1183.68 | G300E | 5866049.48 | 46.03 | G300E | 2696562.47 | 21.16
765 | Story18 | B70 | 32 MPa RC Beam (27.5 cm x 25 cm) | Beam | 32MPa | Concrete Rectangular | 250 | 275 | 687.5 | 4637.5 | 0.32 | 780.01 | G300E | 2473816.41 | 19.41 | G300E | 916181.46 | 7.19
766 | Story18 | B71 | 32 MPa RC Beam (27.5 cm x 25 cm) | Beam | 32MPa | Concrete Rectangular | 250 | 275 | 687.5 | 7037.5 | 0.48 | 1183.68 | G300E | 5366093.75 | 42.1 | G300E | 2696726.97 | 21.16
767 | Story18 | B72 | 32 MPa RC Beam (27.5 cm x 25 cm) | Beam | 32MPa | Concrete Rectangular | 250 | 275 | 687.5 | 4637.5 | 0.32 | 780.01 | G300E | 2319619.53 | 18.2 | G300E | 596403.95 | 4.68
768 | Story18 | B73 | 32 MPa RC Beam (27.5 cm x 25 cm) | Beam | 32MPa | Concrete Rectangular | 250 | 275 | 687.5 | 7037.5 | 0.48 | 1183.68 | G300E | 5408318.75 | 42.44 | G300E | 1764846.22 | 13.85
769 | Story18 | B74 | 32 MPa RC Beam (27.5 cm x 25 cm) | Beam | 32MPa | Concrete Rectangular | 250 | 275 | 687.5 | 4637.5 | 0.32 | 780.01 | G300E | 2538894.85 | 19.92 | G300E | 642896.56 | 5.04
770 | Story18 | B75 | 32 MPa RC Beam (27.5 cm x 25 cm) | Beam | 32MPa | Concrete Rectangular | 250 | 275 | 687.5 | 7037.5 | 0.48 | 1183.68 | G300E | 4985646.5 | 39.12 | G300E | 2679225.23 | 21.02
771 | Story18 | B76 | 32 MPa RC Beam (27.5 cm x 25 cm) | Beam | 32MPa | Concrete Rectangular | 250 | 275 | 687.5 | 4637.5 | 0.32 | 780.01 | G300E | 1729497.66 | 13.57 | G300E | 1741563.2 | 13.66
772 | Story18 | B77 | 32 MPa RC Beam (27.5 cm x 25 cm) | Beam | 32MPa | Concrete Rectangular | 250 | 275 | 687.5 | 4637.5 | 0.32 | 780.01 | G300E | 1582257.03 | 12.41 | G300E | 1086395.02 | 8.52
773 | Story18 | B78 | 32 MPa RC Beam (27.5 cm x 25 cm) | Beam | 32MPa | Concrete Rectangular | 250 | 275 | 687.5 | 4637.5 | 0.32 | 780.01 | G300E | 1483420.31 | 11.64 | G300E | 1436465.62 | 11.27
774 | Story18 | B79 | 32 MPa RC Beam (27.5 cm x 25 cm) | Beam | 32MPa | Concrete Rectangular | 250 | 275 | 687.5 | 4637.5 | 0.32 | 780.01 | G300E | 1410959.38 | 11.07 | G300E | 820837.5 | 6.44
775 | Story18 | B8 | 32 MPa RC Beam (27.5 cm x 25 cm) | Beam | 32MPa | Concrete Rectangular | 250 | 275 | 687.5 | 4637.5 | 0.32 | 780.01 | G300E | 1409220.31 | 11.06 | G300E | 820837.5 | 6.44
776 | Story18 | B80 | 32 MPa RC Beam (27.5 cm x 25 cm) | Beam | 32MPa | Concrete Rectangular | 250 | 275 | 687.5 | 4637.5 | 0.32 | 780.01 | G300E | 1483420.31 | 11.64 | G300E | 1436465.62 | 11.27
777 | Story18 | B81 | 32 MPa RC Beam (27.5 cm x 25 cm) | Beam | 32MPa | Concrete Rectangular | 250 | 275 | 687.5 | 4637.5 | 0.32 | 780.01 | G300E | 1578778.91 | 12.39 | G300E | 1085235.65 | 8.52
778 | Story18 | B82 | 32 MPa RC Beam (27.5 cm x 25 cm) | Beam | 32MPa | Concrete Rectangular | 250 | 275 | 687.5 | 4637.5 | 0.32 | 780.01 | G300E | 1730946.88 | 13.58 | G300E | 1740403.82 | 13.66
779 | Story18 | B9 | 32 MPa RC Beam (27.5 cm x 25 cm) | Beam | 32MPa | Concrete Rectangular | 250 | 275 | 687.5 | 7037.5 | 0.48 | 1183.68 | G300E | 5865756.25 | 46.02 | G300E | 2696563.27 | 21.16
780 | Story19 | B1 | 32 MPa RC Beam (40 cm x 25 cm) | Beam | 32MPa | Concrete Rectangular | 250 | 400 | 1000 | 7050 | 0.7 | 1724.77 | G300E | 3273843.75 | 25.69 | G300E | 3682454.7 | 28.89
781 | Story19 | B10 | 32 MPa RC Beam (40 cm x 25 cm) | Beam | 32MPa | Concrete Rectangular | 250 | 400 | 1000 | 4650 | 0.46 | 1137.61 | G300E | 1414471.88 | 11.1 | G300E | 2159153.1 | 16.94
782 | Story19 | B11 | 32 MPa RC Beam (40 cm x 25 cm) | Beam | 32MPa | Concrete Rectangular | 250 | 400 | 1000 | 7050 | 0.7 | 1724.77 | G300E | 3361675 | 26.38 | G300E | 1807741.02 | 14.18
783 | Story19 | B12 | 32 MPa RC Beam (40 cm x 25 cm) | Beam | 32MPa | Concrete Rectangular | 250 | 400 | 1000 | 4650 | 0.46 | 1137.61 | G300E | 1427259.38 | 11.2 | G300E | 1350053.1 | 10.59
784 | Story19 | B13 | 32 MPa RC Beam (40 cm x 25 cm) | Beam | 32MPa | Concrete Rectangular | 250 | 400 | 1000 | 7050 | 0.7 | 1724.77 | G300E | 3411612.5 | 26.77 | G300E | 1398841.02 | 10.98
785 | Story19 | B14 | 32 MPa RC Beam (40 cm x 25 cm) | Beam | 32MPa | Concrete Rectangular | 250 | 400 | 1000 | 4650 | 0.46 | 1137.61 | G300E | 1441500 | 11.31 | G300E | 2428853.1 | 19.06
786 | Story19 | B15 | 32 MPa RC Beam (40 cm x 25 cm) | Beam | 32MPa | Concrete Rectangular | 250 | 400 | 1000 | 7050 | 0.7 | 1724.77 | G300E | 3273843.75 | 25.69 | G300E | 3682454.7 | 28.89
787 | Story19 | B16 | 32 MPa RC Beam (40 cm x 25 cm) | Beam | 32MPa | Concrete Rectangular | 250 | 400 | 1000 | 7050 | 0.7 | 1724.77 | G300E | 2943081.25 | 23.09 | G300E | 3035225.92 | 23.82
788 | Story19 | B17 | 32 MPa RC Beam (40 cm x 25 cm) | Beam | 32MPa | Concrete Rectangular | 250 | 400 | 1000 | 4650 | 0.46 | 1137.61 | G300E | 1773975 | 13.92 | G300E | 271253.1 | 2.13
789 | Story19 | B18 | 32 MPa RC Beam (40 cm x 25 cm) | Beam | 32MPa | Concrete Rectangular | 250 | 400 | 1000 | 7050 | 0.7 | 1724.77 | G300E | 3216268.75 | 25.24 | G300E | 1433112.25 | 11.24
790 | Story19 | B19 | 32 MPa RC Beam (40 cm x 25 cm) | Beam | 32MPa | Concrete Rectangular | 250 | 400 | 1000 | 4650 | 0.46 | 1137.61 | G300E | 1659468.75 | 13.02 | G300E | 271253.1 | 2.13
791 | Story19 | B2 | 32 MPa RC Beam (40 cm x 25 cm) | Beam | 32MPa | Concrete Rectangular | 250 | 400 | 1000 | 4650 | 0.46 | 1137.61 | G300E | 1441500 | 11.31 | G300E | 2428853.1 | 19.06
792 | Story19 | B20 | 32 MPa RC Beam (40 cm x 25 cm) | Beam | 32MPa | Concrete Rectangular | 250 | 400 | 1000 | 7050 | 0.7 | 1724.77 | G300E | 3025037.5 | 23.74 | G300E | 1433112.25 | 11.24
793 | Story19 | B21 | 32 MPa RC Beam (40 cm x 25 cm) | Beam | 32MPa | Concrete Rectangular | 250 | 400 | 1000 | 4650 | 0.46 | 1137.61 | G300E | 1820184.38 | 14.28 | G300E | 810653.1 | 6.36
794 | Story19 | B22 | 32 MPa RC Beam (40 cm x 25 cm) | Beam | 32MPa | Concrete Rectangular | 250 | 400 | 1000 | 7200 | 0.72 | 1761.47 | G300E | 3701100 | 29.04 | G300E | 2020404 | 15.85
795 | Story19 | B23 | 32 MPa RC Beam (40 cm x 25 cm) | Beam | 32MPa | Concrete Rectangular | 250 | 400 | 1000 | 4650 | 0.46 | 1137.61 | G300E | 1812918.75 | 14.22 | G300E | 1350053.1 | 10.59
796 | Story19 | B24 | 32 MPa RC Beam (40 cm x 25 cm) | Beam | 32MPa | Concrete Rectangular | 250 | 400 | 1000 | 7200 | 0.72 | 1761.47 | G300E | 3701100 | 29.04 | G300E | 2020404 | 15.85
797 | Story19 | B25 | 32 MPa RC Beam (40 cm x 25 cm) | Beam | 32MPa | Concrete Rectangular | 250 | 400 | 1000 | 4650 | 0.46 | 1137.61 | G300E | 1820184.38 | 14.28 | G300E | 810653.1 | 6.36
798 | Story19 | B26 | 32 MPa RC Beam (40 cm x 25 cm) | Beam | 32MPa | Concrete Rectangular | 250 | 400 | 1000 | 7050 | 0.7 | 1724.77 | G300E | 3024743.75 | 23.73 | G300E | 1433112.25 | 11.24
799 | Story19 | B27 | 32 MPa RC Beam (40 cm x 25 cm) | Beam | 32MPa | Concrete Rectangular | 250 | 400 | 1000 | 4650 | 0.46 | 1137.61 | G300E | 1659468.75 | 13.02 | G300E | 271253.1 | 2.13
800 | Story19 | B28 | 32 MPa RC Beam (40 cm x 25 cm) | Beam | 32MPa | Concrete Rectangular | 250 | 400 | 1000 | 7050 | 0.7 | 1724.77 | G300E | 3216562.5 | 25.24 | G300E | 1433112.25 | 11.24
801 | Story19 | B29 | 32 MPa RC Beam (40 cm x 25 cm) | Beam | 32MPa | Concrete Rectangular | 250 | 400 | 1000 | 4650 | 0.46 | 1137.61 | G300E | 1773975 | 13.92 | G300E | 271253.1 | 2.13
802 | Story19 | B3 | 32 MPa RC Beam (40 cm x 25 cm) | Beam | 32MPa | Concrete Rectangular | 250 | 400 | 1000 | 7050 | 0.7 | 1724.77 | G300E | 3411612.5 | 26.77 | G300E | 1398841.02 | 10.98
803 | Story19 | B30 | 32 MPa RC Beam (40 cm x 25 cm) | Beam | 32MPa | Concrete Rectangular | 250 | 400 | 1000 | 7050 | 0.7 | 1724.77 | G300E | 2943081.25 | 23.09 | G300E | 3035225.92 | 23.82
804 | Story19 | B31 | 32 MPa RC Beam (40 cm x 25 cm) | Beam | 32MPa | Concrete Rectangular | 250 | 400 | 1000 | 7050 | 0.7 | 1724.77 | G300E | 2732462.5 | 21.44 | G300E | 1501654.7 | 11.78
805 | Story19 | B32 | 32 MPa RC Beam (40 cm x 25 cm) | Beam | 32MPa | Concrete Rectangular | 250 | 400 | 1000 | 4650 | 0.46 | 1137.61 | G300E | 1723115.62 | 13.52 | G300E | 810653.1 | 6.36
806 | Story19 | B33 | 32 MPa RC Beam (40 cm x 25 cm) | Beam | 32MPa | Concrete Rectangular | 250 | 400 | 1000 | 7050 | 0.7 | 1724.77 | G300E | 3211862.5 | 25.2 | G300E | 342712.25 | 2.69
807 | Story19 | B34 | 32 MPa RC Beam (40 cm x 25 cm) | Beam | 32MPa | Concrete Rectangular | 250 | 400 | 1000 | 4650 | 0.46 | 1137.61 | G300E | 1715268.75 | 13.46 | G300E | 1350053.1 | 10.59
808 | Story19 | B35 | 32 MPa RC Beam (40 cm x 25 cm) | Beam | 32MPa | Concrete Rectangular | 250 | 400 | 1000 | 7050 | 0.7 | 1724.77 | G300E | 2914000 | 22.86 | G300E | 1364569.8 | 10.71
809 | Story19 | B36 | 32 MPa RC Beam (40 cm x 25 cm) | Beam | 32MPa | Concrete Rectangular | 250 | 400 | 1000 | 4800 | 0.48 | 1174.31 | G300E | 1764300 | 13.84 | G300E | 1393603.2 | 10.93
810 | Story19 | B4 | 32 MPa RC Beam (40 cm x 25 cm) | Beam | 32MPa | Concrete Rectangular | 250 | 400 | 1000 | 4650 | 0.46 | 1137.61 | G300E | 1427550 | 11.2 | G300E | 1350053.1 | 10.59
811 | Story19 | B40 | 32 MPa RC Beam (40 cm x 25 cm) | Beam | 32MPa | Concrete Rectangular | 250 | 400 | 1000 | 4650 | 0.46 | 1137.61 | G300E | 1710909.38 | 13.42 | G300E | 1350053.1 | 10.59
812 | Story19 | B41 | 32 MPa RC Beam (40 cm x 25 cm) | Beam | 32MPa | Concrete Rectangular | 250 | 400 | 1000 | 7050 | 0.7 | 1724.77 | G300E | 2916643.75 | 22.89 | G300E | 1364569.8 | 10.71
813 | Story19 | B42 | 32 MPa RC Beam (40 cm x 25 cm) | Beam | 32MPa | Concrete Rectangular | 250 | 400 | 1000 | 4650 | 0.46 | 1137.61 | G300E | 1714106.25 | 13.45 | G300E | 1350053.1 | 10.59
814 | Story19 | B43 | 32 MPa RC Beam (40 cm x 25 cm) | Beam | 32MPa | Concrete Rectangular | 250 | 400 | 1000 | 7050 | 0.7 | 1724.77 | G300E | 3213918.75 | 25.22 | G300E | 342712.25 | 2.69
815 | Story19 | B44 | 32 MPa RC Beam (40 cm x 25 cm) | Beam | 32MPa | Concrete Rectangular | 250 | 400 | 1000 | 4650 | 0.46 | 1137.61 | G300E | 1723115.62 | 13.52 | G300E | 1080353.1 | 8.48
816 | Story19 | B45 | 32 MPa RC Beam (40 cm x 25 cm) | Beam | 32MPa | Concrete Rectangular | 250 | 400 | 1000 | 7050 | 0.7 | 1724.77 | G300E | 2731581.25 | 21.43 | G300E | 1501654.7 | 11.78
817 | Story19 | B46 | 32 MPa RC Beam (40 cm x 25 cm) | Beam | 32MPa | Concrete Rectangular | 250 | 400 | 1000 | 7050 | 0.7 | 1724.77 | G300E | 2943081.25 | 23.09 | G300E | 3035225.92 | 23.82
818 | Story19 | B47 | 32 MPa RC Beam (40 cm x 25 cm) | Beam | 32MPa | Concrete Rectangular | 250 | 400 | 1000 | 4650 | 0.46 | 1137.61 | G300E | 1723115.62 | 13.52 | G300E | 810653.1 | 6.36
819 | Story19 | B48 | 32 MPa RC Beam (40 cm x 25 cm) | Beam | 32MPa | Concrete Rectangular | 250 | 400 | 1000 | 7050 | 0.7 | 1724.77 | G300E | 3216268.75 | 25.24 | G300E | 1433112.25 | 11.24
820 | Story19 | B49 | 32 MPa RC Beam (40 cm x 25 cm) | Beam | 32MPa | Concrete Rectangular | 250 | 400 | 1000 | 4650 | 0.46 | 1137.61 | G300E | 1715268.75 | 13.46 | G300E | 1350053.1 | 10.59
821 | Story19 | B5 | 32 MPa RC Beam (40 cm x 25 cm) | Beam | 32MPa | Concrete Rectangular | 250 | 400 | 1000 | 7050 | 0.7 | 1724.77 | G300E | 3361675 | 26.38 | G300E | 1807741.02 | 14.18
822 | Story19 | B50 | 32 MPa RC Beam (40 cm x 25 cm) | Beam | 32MPa | Concrete Rectangular | 250 | 400 | 1000 | 7050 | 0.7 | 1724.77 | G300E | 3025037.5 | 23.74 | G300E | 1433112.25 | 11.24
823 | Story19 | B51 | 32 MPa RC Beam (40 cm x 25 cm) | Beam | 32MPa | Concrete Rectangular | 250 | 400 | 1000 | 4800 | 0.48 | 1174.31 | G300E | 1764300 | 13.84 | G300E | 1393603.2 | 10.93
824 | Story19 | B52 | 32 MPa RC Beam (40 cm x 25 cm) | Beam | 32MPa | Concrete Rectangular | 250 | 400 | 1000 | 7050 | 0.7 | 1724.77 | G300E | 3623993.75 | 28.44 | G300E | 1978312.25 | 15.52
825 | Story19 | B54 | 32 MPa RC Beam (40 cm x 25 cm) | Beam | 32MPa | Concrete Rectangular | 250 | 400 | 1000 | 7050 | 0.7 | 1724.77 | G300E | 3628987.5 | 28.47 | G300E | 2012583.48 | 15.79
826 | Story19 | B55 | 32 MPa RC Beam (40 cm x 25 cm) | Beam | 32MPa | Concrete Rectangular | 250 | 400 | 1000 | 4650 | 0.46 | 1137.61 | G300E | 1738170 | 13.64 | G300E | 1511562.48 | 11.86
827 | Story19 | B56 | 32 MPa RC Beam (40 cm x 25 cm) | Beam | 32MPa | Concrete Rectangular | 250 | 400 | 1000 | 7050 | 0.7 | 1724.77 | G300E | 3025918.75 | 23.74 | G300E | 1433112.25 | 11.24
828 | Story19 | B57 | 32 MPa RC Beam (40 cm x 25 cm) | Beam | 32MPa | Concrete Rectangular | 250 | 400 | 1000 | 4650 | 0.46 | 1137.61 | G300E | 1715268.75 | 13.46 | G300E | 1350053.1 | 10.59
829 | Story19 | B58 | 32 MPa RC Beam (40 cm x 25 cm) | Beam | 32MPa | Concrete Rectangular | 250 | 400 | 1000 | 7050 | 0.7 | 1724.77 | G300E | 3299400 | 25.89 | G300E | 1739983.48 | 13.65
830 | Story19 | B59 | 32 MPa RC Beam (40 cm x 25 cm) | Beam | 32MPa | Concrete Rectangular | 250 | 400 | 1000 | 4650 | 0.46 | 1137.61 | G300E | 1722243.75 | 13.51 | G300E | 810653.1 | 6.36
831 | Story19 | B6 | 32 MPa RC Beam (40 cm x 25 cm) | Beam | 32MPa | Concrete Rectangular | 250 | 400 | 1000 | 4650 | 0.46 | 1137.61 | G300E | 1414471.88 | 11.1 | G300E | 2159153.1 | 16.94
832 | Story19 | B60 | 32 MPa RC Beam (40 cm x 25 cm) | Beam | 32MPa | Concrete Rectangular | 250 | 400 | 1000 | 7050 | 0.7 | 1724.77 | G300E | 2936912.5 | 23.04 | G300E | 3035225.92 | 23.82
833 | Story19 | B61 | 32 MPa RC Beam (40 cm x 25 cm) | Beam | 32MPa | Concrete Rectangular | 250 | 400 | 1000 | 7050 | 0.7 | 1724.77 | G300E | 3273843.75 | 25.69 | G300E | 3682454.7 | 28.89
834 | Story19 | B62 | 32 MPa RC Beam (40 cm x 25 cm) | Beam | 32MPa | Concrete Rectangular | 250 | 400 | 1000 | 4650 | 0.46 | 1137.61 | G300E | 1773975 | 13.92 | G300E | 271253.1 | 2.13
835 | Story19 | B63 | 32 MPa RC Beam (40 cm x 25 cm) | Beam | 32MPa | Concrete Rectangular | 250 | 400 | 1000 | 7050 | 0.7 | 1724.77 | G300E | 3411612.5 | 26.77 | G300E | 1398841.02 | 10.98
836 | Story19 | B64 | 32 MPa RC Beam (40 cm x 25 cm) | Beam | 32MPa | Concrete Rectangular | 250 | 400 | 1000 | 4650 | 0.46 | 1137.61 | G300E | 1659468.75 | 13.02 | G300E | 271253.1 | 2.13
837 | Story19 | B65 | 32 MPa RC Beam (40 cm x 25 cm) | Beam | 32MPa | Concrete Rectangular | 250 | 400 | 1000 | 7050 | 0.7 | 1724.77 | G300E | 3361675 | 26.38 | G300E | 1807741.02 | 14.18
838 | Story19 | B66 | 32 MPa RC Beam (40 cm x 25 cm) | Beam | 32MPa | Concrete Rectangular | 250 | 400 | 1000 | 4650 | 0.46 | 1137.61 | G300E | 1820184.38 | 14.28 | G300E | 810653.1 | 6.36
839 | Story19 | B67 | 32 MPa RC Beam (40 cm x 25 cm) | Beam | 32MPa | Concrete Rectangular | 250 | 400 | 1000 | 7050 | 0.7 | 1724.77 | G300E | 3706537.5 | 29.08 | G300E | 1842012.25 | 14.45
840 | Story19 | B68 | 32 MPa RC Beam (40 cm x 25 cm) | Beam | 32MPa | Concrete Rectangular | 250 | 400 | 1000 | 4650 | 0.46 | 1137.61 | G300E | 1812918.75 | 14.22 | G300E | 1350053.1 | 10.59
841 | Story19 | B69 | 32 MPa RC Beam (40 cm x 25 cm) | Beam | 32MPa | Concrete Rectangular | 250 | 400 | 1000 | 7050 | 0.7 | 1724.77 | G300E | 3706243.75 | 29.08 | G300E | 1842012.25 | 14.45
842 | Story19 | B7 | 32 MPa RC Beam (40 cm x 25 cm) | Beam | 32MPa | Concrete Rectangular | 250 | 400 | 1000 | 7050 | 0.7 | 1724.77 | G300E | 3706537.5 | 29.08 | G300E | 1842012.25 | 14.45
843 | Story19 | B70 | 32 MPa RC Beam (40 cm x 25 cm) | Beam | 32MPa | Concrete Rectangular | 250 | 400 | 1000 | 4650 | 0.46 | 1137.61 | G300E | 1820184.38 | 14.28 | G300E | 810653.1 | 6.36
844 | Story19 | B71 | 32 MPa RC Beam (40 cm x 25 cm) | Beam | 32MPa | Concrete Rectangular | 250 | 400 | 1000 | 7050 | 0.7 | 1724.77 | G300E | 3359325 | 26.36 | G300E | 1671441.02 | 13.11
845 | Story19 | B72 | 32 MPa RC Beam (40 cm x 25 cm) | Beam | 32MPa | Concrete Rectangular | 250 | 400 | 1000 | 4650 | 0.46 | 1137.61 | G300E | 1662956.25 | 13.05 | G300E | 271253.1 | 2.13
846 | Story19 | B73 | 32 MPa RC Beam (40 cm x 25 cm) | Beam | 32MPa | Concrete Rectangular | 250 | 400 | 1000 | 7050 | 0.7 | 1724.77 | G300E | 3421600 | 26.85 | G300E | 1398841.02 | 10.98
847 | Story19 | B74 | 32 MPa RC Beam (40 cm x 25 cm) | Beam | 32MPa | Concrete Rectangular | 250 | 400 | 1000 | 4650 | 0.46 | 1137.61 | G300E | 1756058.82 | 13.78 | G300E | 290620.62 | 2.28
848 | Story19 | B75 | 32 MPa RC Beam (40 cm x 25 cm) | Beam | 32MPa | Concrete Rectangular | 250 | 400 | 1000 | 7050 | 0.7 | 1724.77 | G300E | 3209160 | 25.18 | G300E | 3698904.89 | 29.02
849 | Story19 | B76 | 32 MPa RC Beam (40 cm x 25 cm) | Beam | 32MPa | Concrete Rectangular | 250 | 400 | 1000 | 4650 | 0.46 | 1137.61 | G300E | 1441500 | 11.31 | G300E | 2428853.1 | 19.06
850 | Story19 | B77 | 32 MPa RC Beam (40 cm x 25 cm) | Beam | 32MPa | Concrete Rectangular | 250 | 400 | 1000 | 4650 | 0.46 | 1137.61 | G300E | 1427259.38 | 11.2 | G300E | 1350053.1 | 10.59
851 | Story19 | B78 | 32 MPa RC Beam (40 cm x 25 cm) | Beam | 32MPa | Concrete Rectangular | 250 | 400 | 1000 | 4650 | 0.46 | 1137.61 | G300E | 1414471.88 | 11.1 | G300E | 2159153.1 | 16.94
852 | Story19 | B79 | 32 MPa RC Beam (40 cm x 25 cm) | Beam | 32MPa | Concrete Rectangular | 250 | 400 | 1000 | 4650 | 0.46 | 1137.61 | G300E | 1407787.5 | 11.05 | G300E | 1350053.1 | 10.59
853 | Story19 | B8 | 32 MPa RC Beam (40 cm x 25 cm) | Beam | 32MPa | Concrete Rectangular | 250 | 400 | 1000 | 4650 | 0.46 | 1137.61 | G300E | 1407787.5 | 11.05 | G300E | 1350053.1 | 10.59
854 | Story19 | B80 | 32 MPa RC Beam (40 cm x 25 cm) | Beam | 32MPa | Concrete Rectangular | 250 | 400 | 1000 | 4650 | 0.46 | 1137.61 | G300E | 1414181.25 | 11.1 | G300E | 2159153.1 | 16.94
855 | Story19 | B81 | 32 MPa RC Beam (40 cm x 25 cm) | Beam | 32MPa | Concrete Rectangular | 250 | 400 | 1000 | 4650 | 0.46 | 1137.61 | G300E | 1427259.38 | 11.2 | G300E | 1350053.1 | 10.59
856 | Story19 | B82 | 32 MPa RC Beam (40 cm x 25 cm) | Beam | 32MPa | Concrete Rectangular | 250 | 400 | 1000 | 4650 | 0.46 | 1137.61 | G300E | 1440918.75 | 11.31 | G300E | 2428853.1 | 19.06
857 | Story19 | B9 | 32 MPa RC Beam (40 cm x 25 cm) | Beam | 32MPa | Concrete Rectangular | 250 | 400 | 1000 | 7050 | 0.7 | 1724.77 | G300E | 3706537.5 | 29.08 | G300E | 1842012.25 | 14.45
858 | Story2 | B1 | 32 MPa RC Beam (27.5 cm x 25 cm) | Beam | 32MPa | Concrete Rectangular | 250 | 275 | 687.5 | 6900 | 0.47 | 1160.55 | G300E | 2953827.27 | 23.18 | G300E | 1715722.17 | 13.46
859 | Story2 | B10 | 32 MPa RC Beam (27.5 cm x 25 cm) | Beam | 32MPa | Concrete Rectangular | 250 | 275 | 687.5 | 4500 | 0.31 | 756.88 | G300E | 1077107.14 | 8.45 | G300E | 715500 | 5.61
860 | Story2 | B11 | 32 MPa RC Beam (27.5 cm x 25 cm) | Beam | 32MPa | Concrete Rectangular | 250 | 275 | 687.5 | 6900 | 0.47 | 1160.55 | G300E | 3166472.73 | 24.85 | G300E | 791946.32 | 6.21
861 | Story2 | B12 | 32 MPa RC Beam (27.5 cm x 25 cm) | Beam | 32MPa | Concrete Rectangular | 250 | 275 | 687.5 | 4500 | 0.31 | 756.88 | G300E | 1076785.71 | 8.45 | G300E | 723214.29 | 5.67
862 | Story2 | B13 | 32 MPa RC Beam (27.5 cm x 25 cm) | Beam | 32MPa | Concrete Rectangular | 250 | 275 | 687.5 | 6900 | 0.47 | 1160.55 | G300E | 3204422.73 | 25.14 | G300E | 791946.32 | 6.21
863 | Story2 | B14 | 32 MPa RC Beam (27.5 cm x 25 cm) | Beam | 32MPa | Concrete Rectangular | 250 | 275 | 687.5 | 4500 | 0.31 | 756.88 | G300E | 1139142.86 | 8.94 | G300E | 722250 | 5.67
864 | Story2 | B15 | 32 MPa RC Beam (27.5 cm x 25 cm) | Beam | 32MPa | Concrete Rectangular | 250 | 275 | 687.5 | 6900 | 0.47 | 1160.55 | G300E | 2891413.64 | 22.69 | G300E | 1604694.89 | 12.59
865 | Story2 | B16 | 32 MPa RC Beam (27.5 cm x 25 cm) | Beam | 32MPa | Concrete Rectangular | 250 | 275 | 687.5 | 6900 | 0.47 | 1160.55 | G300E | 2594713.64 | 20.36 | G300E | 1665409.09 | 13.07
866 | Story2 | B17 | 32 MPa RC Beam (27.5 cm x 25 cm) | Beam | 32MPa | Concrete Rectangular | 250 | 275 | 687.5 | 4500 | 0.31 | 756.88 | G300E | 1633821.43 | 12.82 | G300E | 785840.46 | 6.17
867 | Story2 | B18 | 32 MPa RC Beam (27.5 cm x 25 cm) | Beam | 32MPa | Concrete Rectangular | 250 | 275 | 687.5 | 6900 | 0.47 | 1160.55 | G300E | 2712640.91 | 21.28 | G300E | 741633.25 | 5.82
868 | Story2 | B19 | 32 MPa RC Beam (27.5 cm x 25 cm) | Beam | 32MPa | Concrete Rectangular | 250 | 275 | 687.5 | 4500 | 0.31 | 756.88 | G300E | 1478250 | 11.6 | G300E | 734277.38 | 5.76
869 | Story2 | B2 | 32 MPa RC Beam (27.5 cm x 25 cm) | Beam | 32MPa | Concrete Rectangular | 250 | 275 | 687.5 | 4500 | 0.31 | 756.88 | G300E | 1139142.86 | 8.94 | G300E | 722250 | 5.67
870 | Story2 | B20 | 32 MPa RC Beam (27.5 cm x 25 cm) | Beam | 32MPa | Concrete Rectangular | 250 | 275 | 687.5 | 6900 | 0.47 | 1160.55 | G300E | 2709504.55 | 21.26 | G300E | 741633.25 | 5.82
871 | Story2 | B21 | 32 MPa RC Beam (27.5 cm x 25 cm) | Beam | 32MPa | Concrete Rectangular | 250 | 275 | 687.5 | 4500 | 0.31 | 756.88 | G300E | 1465392.86 | 11.5 | G300E | 760058.92 | 5.96
872 | Story2 | B22 | 32 MPa RC Beam (27.5 cm x 25 cm) | Beam | 32MPa | Concrete Rectangular | 250 | 275 | 687.5 | 7200 | 0.5 | 1211.01 | G300E | 2948869.57 | 23.14 | G300E | 800830.72 | 6.28
873 | Story2 | B23 | 32 MPa RC Beam (27.5 cm x 25 cm) | Beam | 32MPa | Concrete Rectangular | 250 | 275 | 687.5 | 4500 | 0.31 | 756.88 | G300E | 1416214.29 | 11.11 | G300E | 734277.38 | 5.76
874 | Story2 | B24 | 32 MPa RC Beam (27.5 cm x 25 cm) | Beam | 32MPa | Concrete Rectangular | 250 | 275 | 687.5 | 7200 | 0.5 | 1211.01 | G300E | 2948869.57 | 23.14 | G300E | 800830.72 | 6.28
875 | Story2 | B25 | 32 MPa RC Beam (27.5 cm x 25 cm) | Beam | 32MPa | Concrete Rectangular | 250 | 275 | 687.5 | 4500 | 0.31 | 756.88 | G300E | 1465392.86 | 11.5 | G300E | 760058.92 | 5.96
876 | Story2 | B26 | 32 MPa RC Beam (27.5 cm x 25 cm) | Beam | 32MPa | Concrete Rectangular | 250 | 275 | 687.5 | 6900 | 0.47 | 1160.55 | G300E | 2709818.18 | 21.26 | G300E | 741633.25 | 5.82
877 | Story2 | B27 | 32 MPa RC Beam (27.5 cm x 25 cm) | Beam | 32MPa | Concrete Rectangular | 250 | 275 | 687.5 | 4500 | 0.31 | 756.88 | G300E | 1478250 | 11.6 | G300E | 734277.38 | 5.76
878 | Story2 | B28 | 32 MPa RC Beam (27.5 cm x 25 cm) | Beam | 32MPa | Concrete Rectangular | 250 | 275 | 687.5 | 6900 | 0.47 | 1160.55 | G300E | 2712327.27 | 21.28 | G300E | 741633.25 | 5.82
879 | Story2 | B29 | 32 MPa RC Beam (27.5 cm x 25 cm) | Beam | 32MPa | Concrete Rectangular | 250 | 275 | 687.5 | 4500 | 0.31 | 756.88 | G300E | 1633821.43 | 12.82 | G300E | 785840.46 | 6.17
880 | Story2 | B3 | 32 MPa RC Beam (27.5 cm x 25 cm) | Beam | 32MPa | Concrete Rectangular | 250 | 275 | 687.5 | 6900 | 0.47 | 1160.55 | G300E | 3204422.73 | 25.14 | G300E | 791946.32 | 6.21
881 | Story2 | B30 | 32 MPa RC Beam (27.5 cm x 25 cm) | Beam | 32MPa | Concrete Rectangular | 250 | 275 | 687.5 | 6900 | 0.47 | 1160.55 | G300E | 2465809.09 | 19.35 | G300E | 1554381.82 | 12.2
882 | Story2 | B31 | 32 MPa RC Beam (27.5 cm x 25 cm) | Beam | 32MPa | Concrete Rectangular | 250 | 275 | 687.5 | 6900 | 0.47 | 1160.55 | G300E | 2613531.82 | 20.51 | G300E | 1554381.82 | 12.2
883 | Story2 | B32 | 32 MPa RC Beam (27.5 cm x 25 cm) | Beam | 32MPa | Concrete Rectangular | 250 | 275 | 687.5 | 4500 | 0.31 | 756.88 | G300E | 1595892.86 | 12.52 | G300E | 785840.46 | 6.17
884 | Story2 | B33 | 32 MPa RC Beam (27.5 cm x 25 cm) | Beam | 32MPa | Concrete Rectangular | 250 | 275 | 687.5 | 6900 | 0.47 | 1160.55 | G300E | 2730518.18 | 21.42 | G300E | 766789.79 | 6.02
885 | Story2 | B34 | 32 MPa RC Beam (27.5 cm x 25 cm) | Beam | 32MPa | Concrete Rectangular | 250 | 275 | 687.5 | 4500 | 0.31 | 756.88 | G300E | 1472142.86 | 11.55 | G300E | 734277.38 | 5.76
886 | Story2 | B35 | 32 MPa RC Beam (27.5 cm x 25 cm) | Beam | 32MPa | Concrete Rectangular | 250 | 275 | 687.5 | 6900 | 0.47 | 1160.55 | G300E | 2297072.73 | 18.02 | G300E | 1110272.73 | 8.71
887 | Story2 | B36 | 32 MPa RC Beam (27.5 cm x 25 cm) | Beam | 32MPa | Concrete Rectangular | 250 | 275 | 687.5 | 4800 | 0.33 | 807.34 | G300E | 1567360 | 12.3 | G300E | 792960 | 6.22
888 | Story2 | B4 | 32 MPa RC Beam (27.5 cm x 25 cm) | Beam | 32MPa | Concrete Rectangular | 250 | 275 | 687.5 | 4500 | 0.31 | 756.88 | G300E | 1140428.57 | 8.95 | G300E | 723214.29 | 5.67
889 | Story2 | B40 | 32 MPa RC Beam (27.5 cm x 25 cm) | Beam | 32MPa | Concrete Rectangular | 250 | 275 | 687.5 | 4500 | 0.31 | 756.88 | G300E | 1473000 | 11.56 | G300E | 743400 | 5.83
890 | Story2 | B41 | 32 MPa RC Beam (27.5 cm x 25 cm) | Beam | 32MPa | Concrete Rectangular | 250 | 275 | 687.5 | 6900 | 0.47 | 1160.55 | G300E | 2292995.45 | 17.99 | G300E | 1110272.73 | 8.71
891 | Story2 | B42 | 32 MPa RC Beam (27.5 cm x 25 cm) | Beam | 32MPa | Concrete Rectangular | 250 | 275 | 687.5 | 4500 | 0.31 | 756.88 | G300E | 1471178.57 | 11.54 | G300E | 734277.38 | 5.76
892 | Story2 | B43 | 32 MPa RC Beam (27.5 cm x 25 cm) | Beam | 32MPa | Concrete Rectangular | 250 | 275 | 687.5 | 6900 | 0.47 | 1160.55 | G300E | 2730518.18 | 21.42 | G300E | 766789.79 | 6.02
893 | Story2 | B44 | 32 MPa RC Beam (27.5 cm x 25 cm) | Beam | 32MPa | Concrete Rectangular | 250 | 275 | 687.5 | 4500 | 0.31 | 756.88 | G300E | 1595892.86 | 12.52 | G300E | 785840.46 | 6.17
894 | Story2 | B45 | 32 MPa RC Beam (27.5 cm x 25 cm) | Beam | 32MPa | Concrete Rectangular | 250 | 275 | 687.5 | 6900 | 0.47 | 1160.55 | G300E | 2484000 | 19.49 | G300E | 1554381.82 | 12.2
895 | Story2 | B46 | 32 MPa RC Beam (27.5 cm x 25 cm) | Beam | 32MPa | Concrete Rectangular | 250 | 275 | 687.5 | 6900 | 0.47 | 1160.55 | G300E | 2594400 | 20.36 | G300E | 1665409.09 | 13.07
896 | Story2 | B47 | 32 MPa RC Beam (27.5 cm x 25 cm) | Beam | 32MPa | Concrete Rectangular | 250 | 275 | 687.5 | 4500 | 0.31 | 756.88 | G300E | 1596214.29 | 12.52 | G300E | 785840.46 | 6.17
897 | Story2 | B48 | 32 MPa RC Beam (27.5 cm x 25 cm) | Beam | 32MPa | Concrete Rectangular | 250 | 275 | 687.5 | 6900 | 0.47 | 1160.55 | G300E | 2712327.27 | 21.28 | G300E | 741633.25 | 5.82
898 | Story2 | B49 | 32 MPa RC Beam (27.5 cm x 25 cm) | Beam | 32MPa | Concrete Rectangular | 250 | 275 | 687.5 | 4500 | 0.31 | 756.88 | G300E | 1472464.29 | 11.55 | G300E | 734277.38 | 5.76
899 | Story2 | B5 | 32 MPa RC Beam (27.5 cm x 25 cm) | Beam | 32MPa | Concrete Rectangular | 250 | 275 | 687.5 | 6900 | 0.47 | 1160.55 | G300E | 3166472.73 | 24.85 | G300E | 791946.32 | 6.21
900 | Story2 | B50 | 32 MPa RC Beam (27.5 cm x 25 cm) | Beam | 32MPa | Concrete Rectangular | 250 | 275 | 687.5 | 6900 | 0.47 | 1160.55 | G300E | 2709818.18 | 21.26 | G300E | 741633.25 | 5.82
901 | Story2 | B51 | 32 MPa RC Beam (27.5 cm x 25 cm) | Beam | 32MPa | Concrete Rectangular | 250 | 275 | 687.5 | 4800 | 0.33 | 807.34 | G300E | 1652160 | 12.96 | G300E | 792960 | 6.22
902 | Story2 | B52 | 32 MPa RC Beam (27.5 cm x 25 cm) | Beam | 32MPa | Concrete Rectangular | 250 | 275 | 687.5 | 6900 | 0.47 | 1160.55 | G300E | 2826000 | 22.17 | G300E | 767462.78 | 6.02
903 | Story2 | B54 | 32 MPa RC Beam (27.5 cm x 25 cm) | Beam | 32MPa | Concrete Rectangular | 250 | 275 | 687.5 | 6900 | 0.47 | 1160.55 | G300E | 2830500 | 22.21 | G300E | 791525.55 | 6.21
904 | Story2 | B55 | 32 MPa RC Beam (27.5 cm x 25 cm) | Beam | 32MPa | Concrete Rectangular | 250 | 275 | 687.5 | 4500 | 0.31 | 756.88 | G300E | 1531800 | 12.02 | G300E | 791525.55 | 6.21
905 | Story2 | B56 | 32 MPa RC Beam (27.5 cm x 25 cm) | Beam | 32MPa | Concrete Rectangular | 250 | 275 | 687.5 | 6900 | 0.47 | 1160.55 | G300E | 2651481.82 | 20.8 | G300E | 741633.25 | 5.82
906 | Story2 | B57 | 32 MPa RC Beam (27.5 cm x 25 cm) | Beam | 32MPa | Concrete Rectangular | 250 | 275 | 687.5 | 4500 | 0.31 | 756.88 | G300E | 1471821.43 | 11.55 | G300E | 734277.38 | 5.76
907 | Story2 | B58 | 32 MPa RC Beam (27.5 cm x 25 cm) | Beam | 32MPa | Concrete Rectangular | 250 | 275 | 687.5 | 6900 | 0.47 | 1160.55 | G300E | 2749075 | 21.57 | G300E | 702890.64 | 5.52
908 | Story2 | B59 | 32 MPa RC Beam (27.5 cm x 25 cm) | Beam | 32MPa | Concrete Rectangular | 250 | 275 | 687.5 | 4500 | 0.31 | 756.88 | G300E | 1594285.71 | 12.51 | G300E | 444483.32 | 3.49
909 | Story2 | B6 | 32 MPa RC Beam (27.5 cm x 25 cm) | Beam | 32MPa | Concrete Rectangular | 250 | 275 | 687.5 | 4500 | 0.31 | 756.88 | G300E | 1075821.43 | 8.44 | G300E | 715500 | 5.61
910 | Story2 | B60 | 32 MPa RC Beam (27.5 cm x 25 cm) | Beam | 32MPa | Concrete Rectangular | 250 | 275 | 687.5 | 6900 | 0.47 | 1160.55 | G300E | 2457968.18 | 19.29 | G300E | 1554381.82 | 12.2
911 | Story2 | B61 | 32 MPa RC Beam (27.5 cm x 25 cm) | Beam | 32MPa | Concrete Rectangular | 250 | 275 | 687.5 | 6900 | 0.47 | 1160.55 | G300E | 2953827.27 | 23.18 | G300E | 1715722.17 | 13.46
912 | Story2 | B62 | 32 MPa RC Beam (27.5 cm x 25 cm) | Beam | 32MPa | Concrete Rectangular | 250 | 275 | 687.5 | 4500 | 0.31 | 756.88 | G300E | 1652785.71 | 12.97 | G300E | 785840.46 | 6.17
913 | Story2 | B63 | 32 MPa RC Beam (27.5 cm x 25 cm) | Beam | 32MPa | Concrete Rectangular | 250 | 275 | 687.5 | 6900 | 0.47 | 1160.55 | G300E | 3204422.73 | 25.14 | G300E | 791946.32 | 6.21
914 | Story2 | B64 | 32 MPa RC Beam (27.5 cm x 25 cm) | Beam | 32MPa | Concrete Rectangular | 250 | 275 | 687.5 | 4500 | 0.31 | 756.88 | G300E | 1505250 | 11.81 | G300E | 734277.38 | 5.76
915 | Story2 | B65 | 32 MPa RC Beam (27.5 cm x 25 cm) | Beam | 32MPa | Concrete Rectangular | 250 | 275 | 687.5 | 6900 | 0.47 | 1160.55 | G300E | 3166472.73 | 24.85 | G300E | 791946.32 | 6.21
916 | Story2 | B66 | 32 MPa RC Beam (27.5 cm x 25 cm) | Beam | 32MPa | Concrete Rectangular | 250 | 275 | 687.5 | 4500 | 0.31 | 756.88 | G300E | 1493357.14 | 11.72 | G300E | 760058.92 | 5.96
917 | Story2 | B67 | 32 MPa RC Beam (27.5 cm x 25 cm) | Beam | 32MPa | Concrete Rectangular | 250 | 275 | 687.5 | 6900 | 0.47 | 1160.55 | G300E | 3187486.36 | 25.01 | G300E | 791946.32 | 6.21
918 | Story2 | B68 | 32 MPa RC Beam (27.5 cm x 25 cm) | Beam | 32MPa | Concrete Rectangular | 250 | 275 | 687.5 | 4500 | 0.31 | 756.88 | G300E | 1443857.14 | 11.33 | G300E | 734277.38 | 5.76
919 | Story2 | B69 | 32 MPa RC Beam (27.5 cm x 25 cm) | Beam | 32MPa | Concrete Rectangular | 250 | 275 | 687.5 | 6900 | 0.47 | 1160.55 | G300E | 3187486.36 | 25.01 | G300E | 791946.32 | 6.21
920 | Story2 | B7 | 32 MPa RC Beam (27.5 cm x 25 cm) | Beam | 32MPa | Concrete Rectangular | 250 | 275 | 687.5 | 6900 | 0.47 | 1160.55 | G300E | 3187800 | 25.01 | G300E | 791946.32 | 6.21
921 | Story2 | B70 | 32 MPa RC Beam (27.5 cm x 25 cm) | Beam | 32MPa | Concrete Rectangular | 250 | 275 | 687.5 | 4500 | 0.31 | 756.88 | G300E | 1494642.86 | 11.73 | G300E | 760058.92 | 5.96
922 | Story2 | B71 | 32 MPa RC Beam (27.5 cm x 25 cm) | Beam | 32MPa | Concrete Rectangular | 250 | 275 | 687.5 | 6900 | 0.47 | 1160.55 | G300E | 3166786.36 | 24.85 | G300E | 791946.32 | 6.21
923 | Story2 | B72 | 32 MPa RC Beam (27.5 cm x 25 cm) | Beam | 32MPa | Concrete Rectangular | 250 | 275 | 687.5 | 4500 | 0.31 | 756.88 | G300E | 1508785.71 | 11.84 | G300E | 734277.38 | 5.76
924 | Story2 | B73 | 32 MPa RC Beam (27.5 cm x 25 cm) | Beam | 32MPa | Concrete Rectangular | 250 | 275 | 687.5 | 6900 | 0.47 | 1160.55 | G300E | 3210695.45 | 25.19 | G300E | 791946.32 | 6.21
925 | Story2 | B74 | 32 MPa RC Beam (27.5 cm x 25 cm) | Beam | 32MPa | Concrete Rectangular | 250 | 275 | 687.5 | 4500 | 0.31 | 756.88 | G300E | 1595911.76 | 12.52 | G300E | 573842.85 | 4.5
926 | Story2 | B75 | 32 MPa RC Beam (27.5 cm x 25 cm) | Beam | 32MPa | Concrete Rectangular | 250 | 275 | 687.5 | 6900 | 0.47 | 1160.55 | G300E | 2968104 | 23.29 | G300E | 1821715.51 | 14.29
927 | Story2 | B76 | 32 MPa RC Beam (27.5 cm x 25 cm) | Beam | 32MPa | Concrete Rectangular | 250 | 275 | 687.5 | 4500 | 0.31 | 756.88 | G300E | 1593000 | 12.5 | G300E | 722250 | 5.67
928 | Story2 | B77 | 32 MPa RC Beam (27.5 cm x 25 cm) | Beam | 32MPa | Concrete Rectangular | 250 | 275 | 687.5 | 4500 | 0.31 | 756.88 | G300E | 1530000 | 12 | G300E | 723214.29 | 5.67
929 | Story2 | B78 | 32 MPa RC Beam (27.5 cm x 25 cm) | Beam | 32MPa | Concrete Rectangular | 250 | 275 | 687.5 | 4500 | 0.31 | 756.88 | G300E | 1530000 | 12 | G300E | 715500 | 5.61
930 | Story2 | B79 | 32 MPa RC Beam (27.5 cm x 25 cm) | Beam | 32MPa | Concrete Rectangular | 250 | 275 | 687.5 | 4500 | 0.31 | 756.88 | G300E | 1530000 | 12 | G300E | 709714.29 | 5.57
931 | Story2 | B8 | 32 MPa RC Beam (27.5 cm x 25 cm) | Beam | 32MPa | Concrete Rectangular | 250 | 275 | 687.5 | 4500 | 0.31 | 756.88 | G300E | 1076142.86 | 8.44 | G300E | 709714.29 | 5.57
932 | Story2 | B80 | 32 MPa RC Beam (27.5 cm x 25 cm) | Beam | 32MPa | Concrete Rectangular | 250 | 275 | 687.5 | 4500 | 0.31 | 756.88 | G300E | 1530321.43 | 12.01 | G300E | 715500 | 5.61
933 | Story2 | B81 | 32 MPa RC Beam (27.5 cm x 25 cm) | Beam | 32MPa | Concrete Rectangular | 250 | 275 | 687.5 | 4500 | 0.31 | 756.88 | G300E | 1529357.14 | 12 | G300E | 723214.29 | 5.67
934 | Story2 | B82 | 32 MPa RC Beam (27.5 cm x 25 cm) | Beam | 32MPa | Concrete Rectangular | 250 | 275 | 687.5 | 4500 | 0.31 | 756.88 | G300E | 1593642.86 | 12.5 | G300E | 720321.43 | 5.65
935 | Story2 | B9 | 32 MPa RC Beam (27.5 cm x 25 cm) | Beam | 32MPa | Concrete Rectangular | 250 | 275 | 687.5 | 6900 | 0.47 | 1160.55 | G300E | 3187486.36 | 25.01 | G300E | 791946.32 | 6.21
936 | Story20 | B1 | 32 MPa RC Beam (40 cm x 25 cm) | Beam | 32MPa | Concrete Rectangular | 250 | 400 | 1000 | 7050 | 0.7 | 1724.77 | G300E | 3234187.5 | 25.38 | G300E | 3716725.92 | 29.16
937 | Story20 | B10 | 32 MPa RC Beam (40 cm x 25 cm) | Beam | 32MPa | Concrete Rectangular | 250 | 400 | 1000 | 4650 | 0.46 | 1137.61 | G300E | 1391512.5 | 10.92 | G300E | 1883640.6 | 14.78
938 | Story20 | B11 | 32 MPa RC Beam (40 cm x 25 cm) | Beam | 32MPa | Concrete Rectangular | 250 | 400 | 1000 | 7050 | 0.7 | 1724.77 | G300E | 3603725 | 28.28 | G300E | 3349379.8 | 26.28
939 | Story20 | B12 | 32 MPa RC Beam (40 cm x 25 cm) | Beam | 32MPa | Concrete Rectangular | 250 | 400 | 1000 | 4650 | 0.46 | 1137.61 | G300E | 1402265.62 | 11 | G300E | 2297490.6 | 18.03
940 | Story20 | B13 | 32 MPa RC Beam (40 cm x 25 cm) | Beam | 32MPa | Concrete Rectangular | 250 | 400 | 1000 | 7050 | 0.7 | 1724.77 | G300E | 3675987.5 | 28.84 | G300E | 2400550.85 | 18.84
941 | Story20 | B14 | 32 MPa RC Beam (40 cm x 25 cm) | Beam | 32MPa | Concrete Rectangular | 250 | 400 | 1000 | 4650 | 0.46 | 1137.61 | G300E | 1406043.75 | 11.03 | G300E | 1856903.1 | 14.57
942 | Story20 | B15 | 32 MPa RC Beam (40 cm x 25 cm) | Beam | 32MPa | Concrete Rectangular | 250 | 400 | 1000 | 7050 | 0.7 | 1724.77 | G300E | 3234187.5 | 25.38 | G300E | 3716725.92 | 29.16
943 | Story20 | B16 | 32 MPa RC Beam (40 cm x 25 cm) | Beam | 32MPa | Concrete Rectangular | 250 | 400 | 1000 | 7050 | 0.7 | 1724.77 | G300E | 2872875 | 22.54 | G300E | 3682454.7 | 28.89
944 | Story20 | B17 | 32 MPa RC Beam (40 cm x 25 cm) | Beam | 32MPa | Concrete Rectangular | 250 | 400 | 1000 | 4650 | 0.46 | 1137.61 | G300E | 1587975 | 12.46 | G300E | 271456.54 | 2.13
945 | Story20 | B18 | 32 MPa RC Beam (40 cm x 25 cm) | Beam | 32MPa | Concrete Rectangular | 250 | 400 | 1000 | 7050 | 0.7 | 1724.77 | G300E | 3279425 | 25.73 | G300E | 2012583.48 | 15.79
946 | Story20 | B19 | 32 MPa RC Beam (40 cm x 25 cm) | Beam | 32MPa | Concrete Rectangular | 250 | 400 | 1000 | 4650 | 0.46 | 1137.61 | G300E | 1431618.75 | 11.23 | G300E | 271253.1 | 2.13
947 | Story20 | B2 | 32 MPa RC Beam (40 cm x 25 cm) | Beam | 32MPa | Concrete Rectangular | 250 | 400 | 1000 | 4650 | 0.46 | 1137.61 | G300E | 1406043.75 | 11.03 | G300E | 1856903.1 | 14.57
948 | Story20 | B20 | 32 MPa RC Beam (40 cm x 25 cm) | Beam | 32MPa | Concrete Rectangular | 250 | 400 | 1000 | 7050 | 0.7 | 1724.77 | G300E | 3206868.75 | 25.16 | G300E | 2557783.48 | 20.07
949 | Story20 | B21 | 32 MPa RC Beam (40 cm x 25 cm) | Beam | 32MPa | Concrete Rectangular | 250 | 400 | 1000 | 4650 | 0.46 | 1137.61 | G300E | 1662375 | 13.04 | G300E | 776746.46 | 6.09
950 | Story20 | B22 | 32 MPa RC Beam (40 cm x 25 cm) | Beam | 32MPa | Concrete Rectangular | 250 | 400 | 1000 | 7200 | 0.72 | 1761.47 | G300E | 3609900 | 28.32 | G300E | 2055404.4 | 16.13
951 | Story20 | B23 | 32 MPa RC Beam (40 cm x 25 cm) | Beam | 32MPa | Concrete Rectangular | 250 | 400 | 1000 | 4650 | 0.46 | 1137.61 | G300E | 1528106.25 | 11.99 | G300E | 1350053.1 | 10.59
952 | Story20 | B24 | 32 MPa RC Beam (40 cm x 25 cm) | Beam | 32MPa | Concrete Rectangular | 250 | 400 | 1000 | 7200 | 0.72 | 1761.47 | G300E | 3612600 | 28.35 | G300E | 1498604.4 | 11.76
953 | Story20 | B25 | 32 MPa RC Beam (40 cm x 25 cm) | Beam | 32MPa | Concrete Rectangular | 250 | 400 | 1000 | 4650 | 0.46 | 1137.61 | G300E | 1662375 | 13.04 | G300E | 776746.46 | 6.09
954 | Story20 | B26 | 32 MPa RC Beam (40 cm x 25 cm) | Beam | 32MPa | Concrete Rectangular | 250 | 400 | 1000 | 7050 | 0.7 | 1724.77 | G300E | 3206575 | 25.16 | G300E | 2557783.48 | 20.07
955 | Story20 | B27 | 32 MPa RC Beam (40 cm x 25 cm) | Beam | 32MPa | Concrete Rectangular | 250 | 400 | 1000 | 4650 | 0.46 | 1137.61 | G300E | 1431618.75 | 11.23 | G300E | 271253.1 | 2.13
956 | Story20 | B28 | 32 MPa RC Beam (40 cm x 25 cm) | Beam | 32MPa | Concrete Rectangular | 250 | 400 | 1000 | 7050 | 0.7 | 1724.77 | G300E | 3279718.75 | 25.73 | G300E | 2012583.48 | 15.79
957 | Story20 | B29 | 32 MPa RC Beam (40 cm x 25 cm) | Beam | 32MPa | Concrete Rectangular | 250 | 400 | 1000 | 4650 | 0.46 | 1137.61 | G300E | 1587975 | 12.46 | G300E | 271458.86 | 2.13
958 | Story20 | B3 | 32 MPa RC Beam (40 cm x 25 cm) | Beam | 32MPa | Concrete Rectangular | 250 | 400 | 1000 | 7050 | 0.7 | 1724.77 | G300E | 3675987.5 | 28.84 | G300E | 2400549.67 | 18.84
959 | Story20 | B30 | 32 MPa RC Beam (40 cm x 25 cm) | Beam | 32MPa | Concrete Rectangular | 250 | 400 | 1000 | 7050 | 0.7 | 1724.77 | G300E | 2872875 | 22.54 | G300E | 3682454.7 | 28.89
960 | Story20 | B31 | 32 MPa RC Beam (40 cm x 25 cm) | Beam | 32MPa | Concrete Rectangular | 250 | 400 | 1000 | 7050 | 0.7 | 1724.77 | G300E | 2683700 | 21.06 | G300E | 2592054.7 | 20.34
961 | Story20 | B32 | 32 MPa RC Beam (40 cm x 25 cm) | Beam | 32MPa | Concrete Rectangular | 250 | 400 | 1000 | 4650 | 0.46 | 1137.61 | G300E | 1764384.38 | 13.84 | G300E | 1350053.1 | 10.59
962 | Story20 | B33 | 32 MPa RC Beam (40 cm x 25 cm) | Beam | 32MPa | Concrete Rectangular | 250 | 400 | 1000 | 7050 | 0.7 | 1724.77 | G300E | 2999187.5 | 23.53 | G300E | 342712.25 | 2.69
963 | Story20 | B34 | 32 MPa RC Beam (40 cm x 25 cm) | Beam | 32MPa | Concrete Rectangular | 250 | 400 | 1000 | 4650 | 0.46 | 1137.61 | G300E | 1767871.88 | 13.87 | G300E | 1350053.1 | 10.59
964 | Story20 | B35 | 32 MPa RC Beam (40 cm x 25 cm) | Beam | 32MPa | Concrete Rectangular | 250 | 400 | 1000 | 7050 | 0.7 | 1724.77 | G300E | 2761837.5 | 21.67 | G300E | 1364569.8 | 10.71
965 | Story20 | B36 | 32 MPa RC Beam (40 cm x 25 cm) | Beam | 32MPa | Concrete Rectangular | 250 | 400 | 1000 | 4800 | 0.48 | 1174.31 | G300E | 1737000 | 13.63 | G300E | 1393603.2 | 10.93
966 | Story20 | B4 | 32 MPa RC Beam (40 cm x 25 cm) | Beam | 32MPa | Concrete Rectangular | 250 | 400 | 1000 | 4650 | 0.46 | 1137.61 | G300E | 1402265.62 | 11 | G300E | 2297490.6 | 18.03
967 | Story20 | B40 | 32 MPa RC Beam (40 cm x 25 cm) | Beam | 32MPa | Concrete Rectangular | 250 | 400 | 1000 | 4650 | 0.46 | 1137.61 | G300E | 1685334.38 | 13.22 | G300E | 1350053.1 | 10.59
968 | Story20 | B41 | 32 MPa RC Beam (40 cm x 25 cm) | Beam | 32MPa | Concrete Rectangular | 250 | 400 | 1000 | 7050 | 0.7 | 1724.77 | G300E | 2760662.5 | 21.66 | G300E | 1364569.8 | 10.71
969 | Story20 | B42 | 32 MPa RC Beam (40 cm x 25 cm) | Beam | 32MPa | Concrete Rectangular | 250 | 400 | 1000 | 4650 | 0.46 | 1137.61 | G300E | 1766709.38 | 13.86 | G300E | 1350053.1 | 10.59
970 | Story20 | B43 | 32 MPa RC Beam (40 cm x 25 cm) | Beam | 32MPa | Concrete Rectangular | 250 | 400 | 1000 | 7050 | 0.7 | 1724.77 | G300E | 2999775 | 23.54 | G300E | 342712.25 | 2.69
971 | Story20 | B44 | 32 MPa RC Beam (40 cm x 25 cm) | Beam | 32MPa | Concrete Rectangular | 250 | 400 | 1000 | 4650 | 0.46 | 1137.61 | G300E | 1764384.38 | 13.84 | G300E | 1350053.1 | 10.59
972 | Story20 | B45 | 32 MPa RC Beam (40 cm x 25 cm) | Beam | 32MPa | Concrete Rectangular | 250 | 400 | 1000 | 7050 | 0.7 | 1724.77 | G300E | 2683112.5 | 21.05 | G300E | 2592054.7 | 20.34
973 | Story20 | B46 | 32 MPa RC Beam (40 cm x 25 cm) | Beam | 32MPa | Concrete Rectangular | 250 | 400 | 1000 | 7050 | 0.7 | 1724.77 | G300E | 2872875 | 22.54 | G300E | 3682454.7 | 28.89
974 | Story20 | B47 | 32 MPa RC Beam (40 cm x 25 cm) | Beam | 32MPa | Concrete Rectangular | 250 | 400 | 1000 | 4650 | 0.46 | 1137.61 | G300E | 1764384.38 | 13.84 | G300E | 1350053.1 | 10.59
975 | Story20 | B48 | 32 MPa RC Beam (40 cm x 25 cm) | Beam | 32MPa | Concrete Rectangular | 250 | 400 | 1000 | 7050 | 0.7 | 1724.77 | G300E | 3279425 | 25.73 | G300E | 2012583.48 | 15.79
976 | Story20 | B49 | 32 MPa RC Beam (40 cm x 25 cm) | Beam | 32MPa | Concrete Rectangular | 250 | 400 | 1000 | 4650 | 0.46 | 1137.61 | G300E | 1767871.88 | 13.87 | G300E | 1350053.1 | 10.59
977 | Story20 | B5 | 32 MPa RC Beam (40 cm x 25 cm) | Beam | 32MPa | Concrete Rectangular | 250 | 400 | 1000 | 7050 | 0.7 | 1724.77 | G300E | 3603431.25 | 28.27 | G300E | 3349377.45 | 26.28
978 | Story20 | B50 | 32 MPa RC Beam (40 cm x 25 cm) | Beam | 32MPa | Concrete Rectangular | 250 | 400 | 1000 | 7050 | 0.7 | 1724.77 | G300E | 3206868.75 | 25.16 | G300E | 2557783.48 | 20.07
979 | Story20 | B51 | 32 MPa RC Beam (40 cm x 25 cm) | Beam | 32MPa | Concrete Rectangular | 250 | 400 | 1000 | 4800 | 0.48 | 1174.31 | G300E | 1737000 | 13.63 | G300E | 1393603.2 | 10.93
980 | Story20 | B52 | 32 MPa RC Beam (40 cm x 25 cm) | Beam | 32MPa | Concrete Rectangular | 250 | 400 | 1000 | 7050 | 0.7 | 1724.77 | G300E | 3534693.75 | 27.73 | G300E | 2012583.48 | 15.79
981 | Story20 | B54 | 32 MPa RC Beam (40 cm x 25 cm) | Beam | 32MPa | Concrete Rectangular | 250 | 400 | 1000 | 7050 | 0.7 | 1724.77 | G300E | 3541743.75 | 27.79 | G300E | 2012583.48 | 15.79
982 | Story20 | B55 | 32 MPa RC Beam (40 cm x 25 cm) | Beam | 32MPa | Concrete Rectangular | 250 | 400 | 1000 | 4650 | 0.46 | 1137.61 | G300E | 1626260 | 12.76 | G300E | 1080042.48 | 8.47
983 | Story20 | B56 | 32 MPa RC Beam (40 cm x 25 cm) | Beam | 32MPa | Concrete Rectangular | 250 | 400 | 1000 | 7050 | 0.7 | 1724.77 | G300E | 3208631.25 | 25.18 | G300E | 1876283.48 | 14.72
984 | Story20 | B57 | 32 MPa RC Beam (40 cm x 25 cm) | Beam | 32MPa | Concrete Rectangular | 250 | 400 | 1000 | 4650 | 0.46 | 1137.61 | G300E | 1767581.25 | 13.87 | G300E | 1350053.1 | 10.59
985 | Story20 | B58 | 32 MPa RC Beam (40 cm x 25 cm) | Beam | 32MPa | Concrete Rectangular | 250 | 400 | 1000 | 7050 | 0.7 | 1724.77 | G300E | 3254750 | 25.54 | G300E | 2114612.25 | 16.59
986 | Story20 | B59 | 32 MPa RC Beam (40 cm x 25 cm) | Beam | 32MPa | Concrete Rectangular | 250 | 400 | 1000 | 4650 | 0.46 | 1137.61 | G300E | 1761768.75 | 13.82 | G300E | 1350053.1 | 10.59
987 | Story20 | B6 | 32 MPa RC Beam (40 cm x 25 cm) | Beam | 32MPa | Concrete Rectangular | 250 | 400 | 1000 | 4650 | 0.46 | 1137.61 | G300E | 1391512.5 | 10.92 | G300E | 1883640.6 | 14.78
988 | Story20 | B60 | 32 MPa RC Beam (40 cm x 25 cm) | Beam | 32MPa | Concrete Rectangular | 250 | 400 | 1000 | 7050 | 0.7 | 1724.77 | G300E | 2849668.75 | 22.36 | G300E | 3716725.92 | 29.16
989 | Story20 | B61 | 32 MPa RC Beam (40 cm x 25 cm) | Beam | 32MPa | Concrete Rectangular | 250 | 400 | 1000 | 7050 | 0.7 | 1724.77 | G300E | 3234187.5 | 25.38 | G300E | 3716725.92 | 29.16
990 | Story20 | B62 | 32 MPa RC Beam (40 cm x 25 cm) | Beam | 32MPa | Concrete Rectangular | 250 | 400 | 1000 | 4650 | 0.46 | 1137.61 | G300E | 1587975 | 12.46 | G300E | 271456.54 | 2.13
991 | Story20 | B63 | 32 MPa RC Beam (40 cm x 25 cm) | Beam | 32MPa | Concrete Rectangular | 250 | 400 | 1000 | 7050 | 0.7 | 1724.77 | G300E | 3675987.5 | 28.84 | G300E | 2400549.67 | 18.84
992 | Story20 | B64 | 32 MPa RC Beam (40 cm x 25 cm) | Beam | 32MPa | Concrete Rectangular | 250 | 400 | 1000 | 4650 | 0.46 | 1137.61 | G300E | 1431618.75 | 11.23 | G300E | 271253.1 | 2.13
993 | Story20 | B65 | 32 MPa RC Beam (40 cm x 25 cm) | Beam | 32MPa | Concrete Rectangular | 250 | 400 | 1000 | 7050 | 0.7 | 1724.77 | G300E | 3603431.25 | 28.27 | G300E | 3349377.45 | 26.28
994 | Story20 | B66 | 32 MPa RC Beam (40 cm x 25 cm) | Beam | 32MPa | Concrete Rectangular | 250 | 400 | 1000 | 4650 | 0.46 | 1137.61 | G300E | 1662375 | 13.04 | G300E | 776746.46 | 6.09
995 | Story20 | B67 | 32 MPa RC Beam (40 cm x 25 cm) | Beam | 32MPa | Concrete Rectangular | 250 | 400 | 1000 | 7050 | 0.7 | 1724.77 | G300E | 3816987.5 | 29.95 | G300E | 2114612.25 | 16.59
996 | Story20 | B68 | 32 MPa RC Beam (40 cm x 25 cm) | Beam | 32MPa | Concrete Rectangular | 250 | 400 | 1000 | 4650 | 0.46 | 1137.61 | G300E | 1528106.25 | 11.99 | G300E | 1350053.1 | 10.59
997 | Story20 | B69 | 32 MPa RC Beam (40 cm x 25 cm) | Beam | 32MPa | Concrete Rectangular | 250 | 400 | 1000 | 7050 | 0.7 | 1724.77 | G300E | 3815812.5 | 29.94 | G300E | 2114612.25 | 16.59
998 | Story20 | B7 | 32 MPa RC Beam (40 cm x 25 cm) | Beam | 32MPa | Concrete Rectangular | 250 | 400 | 1000 | 7050 | 0.7 | 1724.77 | G300E | 3816987.5 | 29.95 | G300E | 2114612.25 | 16.59
999 | Story20 | B70 | 32 MPa RC Beam (40 cm x 25 cm) | Beam | 32MPa | Concrete Rectangular | 250 | 400 | 1000 | 4650 | 0.46 | 1137.61 | G300E | 1661503.12 | 13.04 | G300E | 776746.46 | 6.09
1000 | Story20 | B71 | 32 MPa RC Beam (40 cm x 25 cm) | Beam | 32MPa | Concrete Rectangular | 250 | 400 | 1000 | 7050 | 0.7 | 1724.77 | G300E | 3600787.5 | 28.25 | G300E | 3349257.6 | 26.28
1001 | Story20 | B72 | 32 MPa RC Beam (40 cm x 25 cm) | Beam | 32MPa | Concrete Rectangular | 250 | 400 | 1000 | 4650 | 0.46 | 1137.61 | G300E | 1434525 | 11.26 | G300E | 271253.1 | 2.13
1002 | Story20 | B73 | 32 MPa RC Beam (40 cm x 25 cm) | Beam | 32MPa | Concrete Rectangular | 250 | 400 | 1000 | 7050 | 0.7 | 1724.77 | G300E | 3685681.25 | 28.92 | G300E | 2399899.9 | 18.83
1003 | Story20 | B74 | 32 MPa RC Beam (40 cm x 25 cm) | Beam | 32MPa | Concrete Rectangular | 250 | 400 | 1000 | 4650 | 0.46 | 1137.61 | G300E | 1512617.65 | 11.87 | G300E | 330221.12 | 2.59
1004 | Story20 | B75 | 32 MPa RC Beam (40 cm x 25 cm) | Beam | 32MPa | Concrete Rectangular | 250 | 400 | 1000 | 7050 | 0.7 | 1724.77 | G300E | 3187164 | 25.01 | G300E | 3703416.89 | 29.06
1005 | Story20 | B76 | 32 MPa RC Beam (40 cm x 25 cm) | Beam | 32MPa | Concrete Rectangular | 250 | 400 | 1000 | 4650 | 0.46 | 1137.61 | G300E | 1406043.75 | 11.03 | G300E | 1858065.6 | 14.58
1006 | Story20 | B77 | 32 MPa RC Beam (40 cm x 25 cm) | Beam | 32MPa | Concrete Rectangular | 250 | 400 | 1000 | 4650 | 0.46 | 1137.61 | G300E | 1402265.62 | 11 | G300E | 2297490.6 | 18.03
1007 | Story20 | B78 | 32 MPa RC Beam (40 cm x 25 cm) | Beam | 32MPa | Concrete Rectangular | 250 | 400 | 1000 | 4650 | 0.46 | 1137.61 | G300E | 1391512.5 | 10.92 | G300E | 1883640.6 | 14.78
1008 | Story20 | B79 | 32 MPa RC Beam (40 cm x 25 cm) | Beam | 32MPa | Concrete Rectangular | 250 | 400 | 1000 | 4650 | 0.46 | 1137.61 | G300E | 1391512.5 | 10.92 | G300E | 1282239.82 | 10.06
1009 | Story20 | B8 | 32 MPa RC Beam (40 cm x 25 cm) | Beam | 32MPa | Concrete Rectangular | 250 | 400 | 1000 | 4650 | 0.46 | 1137.61 | G300E | 1391512.5 | 10.92 | G300E | 1282239.82 | 10.06
1010 | Story20 | B80 | 32 MPa RC Beam (40 cm x 25 cm) | Beam | 32MPa | Concrete Rectangular | 250 | 400 | 1000 | 4650 | 0.46 | 1137.61 | G300E | 1391512.5 | 10.92 | G300E | 1883640.6 | 14.78
1011 | Story20 | B81 | 32 MPa RC Beam (40 cm x 25 cm) | Beam | 32MPa | Concrete Rectangular | 250 | 400 | 1000 | 4650 | 0.46 | 1137.61 | G300E | 1401975 | 11 | G300E | 2297490.6 | 18.03
1012 | Story20 | B82 | 32 MPa RC Beam (40 cm x 25 cm) | Beam | 32MPa | Concrete Rectangular | 250 | 400 | 1000 | 4650 | 0.46 | 1137.61 | G300E | 1406625 | 11.04 | G300E | 1860390.6 | 14.6
1013 | Story20 | B9 | 32 MPa RC Beam (40 cm x 25 cm) | Beam | 32MPa | Concrete Rectangular | 250 | 400 | 1000 | 7050 | 0.7 | 1724.77 | G300E | 3816987.5 | 29.95 | G300E | 2114612.25 | 16.59
1014 | Story21 | B1 | 32 MPa RC Beam (32.5 cm x 25 cm) | Beam | 32MPa | Concrete Rectangular | 250 | 325 | 812.5 | 7050 | 0.57 | 1401.38 | G300E | 3079087.5 | 24.16 | G300E | 2761461.57 | 21.67
1015 | Story21 | B10 | 32 MPa RC Beam (32.5 cm x 25 cm) | Beam | 32MPa | Concrete Rectangular | 250 | 325 | 812.5 | 4650 | 0.38 | 924.31 | G300E | 1205512.5 | 9.46 | G300E | 1546344.86 | 12.13
1016 | Story21 | B11 | 32 MPa RC Beam (32.5 cm x 25 cm) | Beam | 32MPa | Concrete Rectangular | 250 | 325 | 812.5 | 7050 | 0.57 | 1401.38 | G300E | 3398100 | 26.66 | G300E | 2448956.96 | 19.22
1017 | Story21 | B12 | 32 MPa RC Beam (32.5 cm x 25 cm) | Beam | 32MPa | Concrete Rectangular | 250 | 325 | 812.5 | 4650 | 0.38 | 924.31 | G300E | 1225275 | 9.61 | G300E | 1461943.14 | 11.47
1018 | Story21 | B13 | 32 MPa RC Beam (32.5 cm x 25 cm) | Beam | 32MPa | Concrete Rectangular | 250 | 325 | 812.5 | 7050 | 0.57 | 1401.38 | G300E | 3514425 | 27.58 | G300E | 1284700.86 | 10.08
1019 | Story21 | B14 | 32 MPa RC Beam (32.5 cm x 25 cm) | Beam | 32MPa | Concrete Rectangular | 250 | 325 | 812.5 | 4650 | 0.38 | 924.31 | G300E | 1254628.12 | 9.84 | G300E | 1857193.14 | 14.57
1020 | Story21 | B15 | 32 MPa RC Beam (32.5 cm x 25 cm) | Beam | 32MPa | Concrete Rectangular | 250 | 325 | 812.5 | 7050 | 0.57 | 1401.38 | G300E | 3079087.5 | 24.16 | G300E | 2761461.57 | 21.67
1021 | Story21 | B16 | 32 MPa RC Beam (32.5 cm x 25 cm) | Beam | 32MPa | Concrete Rectangular | 250 | 325 | 812.5 | 7050 | 0.57 | 1401.38 | G300E | 2718068.75 | 21.33 | G300E | 2499791.2 | 19.61
1022 | Story21 | B17 | 32 MPa RC Beam (32.5 cm x 25 cm) | Beam | 32MPa | Concrete Rectangular | 250 | 325 | 812.5 | 4650 | 0.38 | 924.31 | G300E | 1864068.75 | 14.63 | G300E | 683068.14 | 5.36
1023 | Story21 | B18 | 32 MPa RC Beam (32.5 cm x 25 cm) | Beam | 32MPa | Concrete Rectangular | 250 | 325 | 812.5 | 7050 | 0.57 | 1401.38 | G300E | 3056468.75 | 23.98 | G300E | 1625712.96 | 12.76
1024 | Story21 | B19 | 32 MPa RC Beam (32.5 cm x 25 cm) | Beam | 32MPa | Concrete Rectangular | 250 | 325 | 812.5 | 4650 | 0.38 | 924.31 | G300E | 1357800 | 10.65 | G300E | 220393.14 | 1.73
1025 | Story21 | B2 | 32 MPa RC Beam (32.5 cm x 25 cm) | Beam | 32MPa | Concrete Rectangular | 250 | 325 | 812.5 | 4650 | 0.38 | 924.31 | G300E | 1254628.12 | 9.84 | G300E | 1857193.14 | 14.57
1026 | Story21 | B20 | 32 MPa RC Beam (32.5 cm x 25 cm) | Beam | 32MPa | Concrete Rectangular | 250 | 325 | 812.5 | 7050 | 0.57 | 1401.38 | G300E | 2962175 | 23.24 | G300E | 1508800.46 | 11.84
1027 | Story21 | B21 | 32 MPa RC Beam (32.5 cm x 25 cm) | Beam | 32MPa | Concrete Rectangular | 250 | 325 | 812.5 | 4650 | 0.38 | 924.31 | G300E | 1785018.75 | 14.01 | G300E | 683068.14 | 5.36
1028 | Story21 | B22 | 32 MPa RC Beam (32.5 cm x 25 cm) | Beam | 32MPa | Concrete Rectangular | 250 | 325 | 812.5 | 7200 | 0.58 | 1431.19 | G300E | 3245100 | 25.46 | G300E | 1182702.6 | 9.28
1029 | Story21 | B23 | 32 MPa RC Beam (32.5 cm x 25 cm) | Beam | 32MPa | Concrete Rectangular | 250 | 325 | 812.5 | 4650 | 0.38 | 924.31 | G300E | 1405462.5 | 11.03 | G300E | 1145743.14 | 8.99
1030 | Story21 | B24 | 32 MPa RC Beam (32.5 cm x 25 cm) | Beam | 32MPa | Concrete Rectangular | 250 | 325 | 812.5 | 7200 | 0.58 | 1431.19 | G300E | 3243900 | 25.45 | G300E | 1182702.6 | 9.28
1031 | Story21 | B25 | 32 MPa RC Beam (32.5 cm x 25 cm) | Beam | 32MPa | Concrete Rectangular | 250 | 325 | 812.5 | 4650 | 0.38 | 924.31 | G300E | 1785018.75 | 14.01 | G300E | 683068.14 | 5.36
1032 | Story21 | B26 | 32 MPa RC Beam (32.5 cm x 25 cm) | Beam | 32MPa | Concrete Rectangular | 250 | 325 | 812.5 | 7050 | 0.57 | 1401.38 | G300E | 2963643.75 | 23.25 | G300E | 1508800.46 | 11.84
1033 | Story21 | B27 | 32 MPa RC Beam (32.5 cm x 25 cm) | Beam | 32MPa | Concrete Rectangular | 250 | 325 | 812.5 | 4650 | 0.38 | 924.31 | G300E | 1357800 | 10.65 | G300E | 220393.14 | 1.73
1034 | Story21 | B28 | 32 MPa RC Beam (32.5 cm x 25 cm) | Beam | 32MPa | Concrete Rectangular | 250 | 325 | 812.5 | 7050 | 0.57 | 1401.38 | G300E | 3056468.75 | 23.98 | G300E | 1625712.96 | 12.76
1035 | Story21 | B29 | 32 MPa RC Beam (32.5 cm x 25 cm) | Beam | 32MPa | Concrete Rectangular | 250 | 325 | 812.5 | 4650 | 0.38 | 924.31 | G300E | 1864359.38 | 14.63 | G300E | 683068.14 | 5.36
1036 | Story21 | B3 | 32 MPa RC Beam (32.5 cm x 25 cm) | Beam | 32MPa | Concrete Rectangular | 250 | 325 | 812.5 | 7050 | 0.57 | 1401.38 | G300E | 3514425 | 27.58 | G300E | 1284698.95 | 10.08
1037 | Story21 | B30 | 32 MPa RC Beam (32.5 cm x 25 cm) | Beam | 32MPa | Concrete Rectangular | 250 | 325 | 812.5 | 7050 | 0.57 | 1401.38 | G300E | 2718068.75 | 21.33 | G300E | 2499791.2 | 19.61
1038 | Story21 | B31 | 32 MPa RC Beam (32.5 cm x 25 cm) | Beam | 32MPa | Concrete Rectangular | 250 | 325 | 812.5 | 7050 | 0.57 | 1401.38 | G300E | 2513912.5 | 19.73 | G300E | 2149053.7 | 16.86
1039 | Story21 | B32 | 32 MPa RC Beam (32.5 cm x 25 cm) | Beam | 32MPa | Concrete Rectangular | 250 | 325 | 812.5 | 4650 | 0.38 | 924.31 | G300E | 1729800 | 13.57 | G300E | 1145743.14 | 8.99
1040 | Story21 | B33 | 32 MPa RC Beam (32.5 cm x 25 cm) | Beam | 32MPa | Concrete Rectangular | 250 | 325 | 812.5 | 7050 | 0.57 | 1401.38 | G300E | 2756550 | 21.63 | G300E | 1158062.96 | 9.09
1041 | Story21 | B34 | 32 MPa RC Beam (32.5 cm x 25 cm) | Beam | 32MPa | Concrete Rectangular | 250 | 325 | 812.5 | 4650 | 0.38 | 924.31 | G300E | 1710618.75 | 13.42 | G300E | 1145743.14 | 8.99
1042 | Story21 | B35 | 32 MPa RC Beam (32.5 cm x 25 cm) | Beam | 32MPa | Concrete Rectangular | 250 | 325 | 812.5 | 7050 | 0.57 | 1401.38 | G300E | 2345300 | 18.4 | G300E | 1158062.96 | 9.09
1043 | Story21 | B36 | 32 MPa RC Beam (32.5 cm x 25 cm) | Beam | 32MPa | Concrete Rectangular | 250 | 325 | 812.5 | 4800 | 0.39 | 954.13 | G300E | 1530600 | 12.01 | G300E | 1182702.6 | 9.28
1044 | Story21 | B4 | 32 MPa RC Beam (32.5 cm x 25 cm) | Beam | 32MPa | Concrete Rectangular | 250 | 325 | 812.5 | 4650 | 0.38 | 924.31 | G300E | 1225275 | 9.61 | G300E | 1461943.14 | 11.47
1045 | Story21 | B40 | 32 MPa RC Beam (32.5 cm x 25 cm) | Beam | 32MPa | Concrete Rectangular | 250 | 325 | 812.5 | 4650 | 0.38 | 924.31 | G300E | 1482478.12 | 11.63 | G300E | 1145743.14 | 8.99
1046 | Story21 | B41 | 32 MPa RC Beam (32.5 cm x 25 cm) | Beam | 32MPa | Concrete Rectangular | 250 | 325 | 812.5 | 7050 | 0.57 | 1401.38 | G300E | 2342950 | 18.38 | G300E | 1158062.96 | 9.09
1047 | Story21 | B42 | 32 MPa RC Beam (32.5 cm x 25 cm) | Beam | 32MPa | Concrete Rectangular | 250 | 325 | 812.5 | 4650 | 0.38 | 924.31 | G300E | 1711200 | 13.43 | G300E | 1145743.14 | 8.99
1048 | Story21 | B43 | 32 MPa RC Beam (32.5 cm x 25 cm) | Beam | 32MPa | Concrete Rectangular | 250 | 325 | 812.5 | 7050 | 0.57 | 1401.38 | G300E | 2755962.5 | 21.62 | G300E | 1158062.96 | 9.09
1049 | Story21 | B44 | 32 MPa RC Beam (32.5 cm x 25 cm) | Beam | 32MPa | Concrete Rectangular | 250 | 325 | 812.5 | 4650 | 0.38 | 924.31 | G300E | 1729800 | 13.57 | G300E | 1145743.14 | 8.99
1050 | Story21 | B45 | 32 MPa RC Beam (32.5 cm x 25 cm) | Beam | 32MPa | Concrete Rectangular | 250 | 325 | 812.5 | 7050 | 0.57 | 1401.38 | G300E | 2513912.5 | 19.73 | G300E | 2149053.7 | 16.86
1051 | Story21 | B46 | 32 MPa RC Beam (32.5 cm x 25 cm) | Beam | 32MPa | Concrete Rectangular | 250 | 325 | 812.5 | 7050 | 0.57 | 1401.38 | G300E | 2718068.75 | 21.33 | G300E | 2499791.2 | 19.61
1052 | Story21 | B47 | 32 MPa RC Beam (32.5 cm x 25 cm) | Beam | 32MPa | Concrete Rectangular | 250 | 325 | 812.5 | 4650 | 0.38 | 924.31 | G300E | 1729800 | 13.57 | G300E | 1145743.14 | 8.99
1053 | Story21 | B48 | 32 MPa RC Beam (32.5 cm x 25 cm) | Beam | 32MPa | Concrete Rectangular | 250 | 325 | 812.5 | 7050 | 0.57 | 1401.38 | G300E | 3056468.75 | 23.98 | G300E | 1625712.96 | 12.76
1054 | Story21 | B49 | 32 MPa RC Beam (32.5 cm x 25 cm) | Beam | 32MPa | Concrete Rectangular | 250 | 325 | 812.5 | 4650 | 0.38 | 924.31 | G300E | 1710618.75 | 13.42 | G300E | 1145743.14 | 8.99
1055 | Story21 | B5 | 32 MPa RC Beam (32.5 cm x 25 cm) | Beam | 32MPa | Concrete Rectangular | 250 | 325 | 812.5 | 7050 | 0.57 | 1401.38 | G300E | 3398100 | 26.66 | G300E | 2448956.96 | 19.22
1056 | Story21 | B50 | 32 MPa RC Beam (32.5 cm x 25 cm) | Beam | 32MPa | Concrete Rectangular | 250 | 325 | 812.5 | 7050 | 0.57 | 1401.38 | G300E | 2962175 | 23.24 | G300E | 1508800.46 | 11.84
1057 | Story21 | B51 | 32 MPa RC Beam (32.5 cm x 25 cm) | Beam | 32MPa | Concrete Rectangular | 250 | 325 | 812.5 | 4800 | 0.39 | 954.13 | G300E | 1530600 | 12.01 | G300E | 1182702.6 | 9.28
1058 | Story21 | B52 | 32 MPa RC Beam (32.5 cm x 25 cm) | Beam | 32MPa | Concrete Rectangular | 250 | 325 | 812.5 | 7050 | 0.57 | 1401.38 | G300E | 3178081.25 | 24.94 | G300E | 1158062.96 | 9.09
1059 | Story21 | B54 | 32 MPa RC Beam (32.5 cm x 25 cm) | Beam | 32MPa | Concrete Rectangular | 250 | 325 | 812.5 | 7050 | 0.57 | 1401.38 | G300E | 3176025 | 24.92 | G300E | 1158062.96 | 9.09
1060 | Story21 | B55 | 32 MPa RC Beam (32.5 cm x 25 cm) | Beam | 32MPa | Concrete Rectangular | 250 | 325 | 812.5 | 4650 | 0.38 | 924.31 | G300E | 1482478.12 | 11.63 | G300E | 1145743.14 | 8.99
1061 | Story21 | B56 | 32 MPa RC Beam (32.5 cm x 25 cm) | Beam | 32MPa | Concrete Rectangular | 250 | 325 | 812.5 | 7050 | 0.57 | 1401.38 | G300E | 2963643.75 | 23.25 | G300E | 1508800.46 | 11.84
1062 | Story21 | B57 | 32 MPa RC Beam (32.5 cm x 25 cm) | Beam | 32MPa | Concrete Rectangular | 250 | 325 | 812.5 | 4650 | 0.38 | 924.31 | G300E | 1710618.75 | 13.42 | G300E | 1145743.14 | 8.99
1063 | Story21 | B58 | 32 MPa RC Beam (32.5 cm x 25 cm) | Beam | 32MPa | Concrete Rectangular | 250 | 325 | 812.5 | 7050 | 0.57 | 1401.38 | G300E | 3056468.75 | 23.98 | G300E | 1625712.96 | 12.76
1064 | Story21 | B59 | 32 MPa RC Beam (32.5 cm x 25 cm) | Beam | 32MPa | Concrete Rectangular | 250 | 325 | 812.5 | 4650 | 0.38 | 924.31 | G300E | 1729509.38 | 13.57 | G300E | 1145743.14 | 8.99
1065 | Story21 | B6 | 32 MPa RC Beam (32.5 cm x 25 cm) | Beam | 32MPa | Concrete Rectangular | 250 | 325 | 812.5 | 4650 | 0.38 | 924.31 | G300E | 1205512.5 | 9.46 | G300E | 1546344.86 | 12.13
1066 | Story21 | B60 | 32 MPa RC Beam (32.5 cm x 25 cm) | Beam | 32MPa | Concrete Rectangular | 250 | 325 | 812.5 | 7050 | 0.57 | 1401.38 | G300E | 2716893.75 | 21.32 | G300E | 2499791.2 | 19.61
1067 | Story21 | B61 | 32 MPa RC Beam (32.5 cm x 25 cm) | Beam | 32MPa | Concrete Rectangular | 250 | 325 | 812.5 | 7050 | 0.57 | 1401.38 | G300E | 3079087.5 | 24.16 | G300E | 2761461.57 | 21.67
1068 | Story21 | B62 | 32 MPa RC Beam (32.5 cm x 25 cm) | Beam | 32MPa | Concrete Rectangular | 250 | 325 | 812.5 | 4650 | 0.38 | 924.31 | G300E | 1864068.75 | 14.63 | G300E | 683068.14 | 5.36
1069 | Story21 | B63 | 32 MPa RC Beam (32.5 cm x 25 cm) | Beam | 32MPa | Concrete Rectangular | 250 | 325 | 812.5 | 7050 | 0.57 | 1401.38 | G300E | 3514425 | 27.58 | G300E | 1284698.95 | 10.08
1070 | Story21 | B64 | 32 MPa RC Beam (32.5 cm x 25 cm) | Beam | 32MPa | Concrete Rectangular | 250 | 325 | 812.5 | 4650 | 0.38 | 924.31 | G300E | 1357800 | 10.65 | G300E | 220393.14 | 1.73
1071 | Story21 | B65 | 32 MPa RC Beam (32.5 cm x 25 cm) | Beam | 32MPa | Concrete Rectangular | 250 | 325 | 812.5 | 7050 | 0.57 | 1401.38 | G300E | 3398100 | 26.66 | G300E | 2448956.96 | 19.22
1072 | Story21 | B66 | 32 MPa RC Beam (32.5 cm x 25 cm) | Beam | 32MPa | Concrete Rectangular | 250 | 325 | 812.5 | 4650 | 0.38 | 924.31 | G300E | 1785018.75 | 14.01 | G300E | 683068.14 | 5.36
1073 | Story21 | B67 | 32 MPa RC Beam (32.5 cm x 25 cm) | Beam | 32MPa | Concrete Rectangular | 250 | 325 | 812.5 | 7050 | 0.57 | 1401.38 | G300E | 3720931.25 | 29.2 | G300E | 1625712.96 | 12.76
1074 | Story21 | B68 | 32 MPa RC Beam (32.5 cm x 25 cm) | Beam | 32MPa | Concrete Rectangular | 250 | 325 | 812.5 | 4650 | 0.38 | 924.31 | G300E | 1405462.5 | 11.03 | G300E | 1145743.14 | 8.99
1075 | Story21 | B69 | 32 MPa RC Beam (32.5 cm x 25 cm) | Beam | 32MPa | Concrete Rectangular | 250 | 325 | 812.5 | 7050 | 0.57 | 1401.38 | G300E | 3720931.25 | 29.2 | G300E | 1625712.96 | 12.76
1076 | Story21 | B7 | 32 MPa RC Beam (32.5 cm x 25 cm) | Beam | 32MPa | Concrete Rectangular | 250 | 325 | 812.5 | 7050 | 0.57 | 1401.38 | G300E | 3720931.25 | 29.2 | G300E | 1625712.96 | 12.76
1077 | Story21 | B70 | 32 MPa RC Beam (32.5 cm x 25 cm) | Beam | 32MPa | Concrete Rectangular | 250 | 325 | 812.5 | 4650 | 0.38 | 924.31 | G300E | 1784437.5 | 14 | G300E | 683068.14 | 5.36
1078 | Story21 | B71 | 32 MPa RC Beam (32.5 cm x 25 cm) | Beam | 32MPa | Concrete Rectangular | 250 | 325 | 812.5 | 7050 | 0.57 | 1401.38 | G300E | 3397806.25 | 26.66 | G300E | 2448933.09 | 19.22
1079 | Story21 | B72 | 32 MPa RC Beam (32.5 cm x 25 cm) | Beam | 32MPa | Concrete Rectangular | 250 | 325 | 812.5 | 4650 | 0.38 | 924.31 | G300E | 1357800 | 10.65 | G300E | 220393.14 | 1.73
1080 | Story21 | B73 | 32 MPa RC Beam (32.5 cm x 25 cm) | Beam | 32MPa | Concrete Rectangular | 250 | 325 | 812.5 | 7050 | 0.57 | 1401.38 | G300E | 3513837.5 | 27.57 | G300E | 1284655.04 | 10.08
1081 | Story21 | B74 | 32 MPa RC Beam (32.5 cm x 25 cm) | Beam | 32MPa | Concrete Rectangular | 250 | 325 | 812.5 | 4650 | 0.38 | 924.31 | G300E | 1864940.62 | 14.63 | G300E | 683068.14 | 5.36
1082 | Story21 | B75 | 32 MPa RC Beam (32.5 cm x 25 cm) | Beam | 32MPa | Concrete Rectangular | 250 | 325 | 812.5 | 7050 | 0.57 | 1401.38 | G300E | 3078500 | 24.16 | G300E | 2761461.57 | 21.67
1083 | Story21 | B76 | 32 MPa RC Beam (32.5 cm x 25 cm) | Beam | 32MPa | Concrete Rectangular | 250 | 325 | 812.5 | 4650 | 0.38 | 924.31 | G300E | 1254628.12 | 9.84 | G300E | 1857193.14 | 14.57
1084 | Story21 | B77 | 32 MPa RC Beam (32.5 cm x 25 cm) | Beam | 32MPa | Concrete Rectangular | 250 | 325 | 812.5 | 4650 | 0.38 | 924.31 | G300E | 1225275 | 9.61 | G300E | 1461943.14 | 11.47
1085 | Story21 | B78 | 32 MPa RC Beam (32.5 cm x 25 cm) | Beam | 32MPa | Concrete Rectangular | 250 | 325 | 812.5 | 4650 | 0.38 | 924.31 | G300E | 1205512.5 | 9.46 | G300E | 1546344.86 | 12.13
1086 | Story21 | B79 | 32 MPa RC Beam (32.5 cm x 25 cm) | Beam | 32MPa | Concrete Rectangular | 250 | 325 | 812.5 | 4650 | 0.38 | 924.31 | G300E | 1193306.25 | 9.36 | G300E | 1090644.86 | 8.56
1087 | Story21 | B8 | 32 MPa RC Beam (32.5 cm x 25 cm) | Beam | 32MPa | Concrete Rectangular | 250 | 325 | 812.5 | 4650 | 0.38 | 924.31 | G300E | 1193306.25 | 9.36 | G300E | 1090644.86 | 8.56
1088 | Story21 | B80 | 32 MPa RC Beam (32.5 cm x 25 cm) | Beam | 32MPa | Concrete Rectangular | 250 | 325 | 812.5 | 4650 | 0.38 | 924.31 | G300E | 1205512.5 | 9.46 | G300E | 1546344.86 | 12.13
1089 | Story21 | B81 | 32 MPa RC Beam (32.5 cm x 25 cm) | Beam | 32MPa | Concrete Rectangular | 250 | 325 | 812.5 | 4650 | 0.38 | 924.31 | G300E | 1225275 | 9.61 | G300E | 1460780.64 | 11.46
1090 | Story21 | B82 | 32 MPa RC Beam (32.5 cm x 25 cm) | Beam | 32MPa | Concrete Rectangular | 250 | 325 | 812.5 | 4650 | 0.38 | 924.31 | G300E | 1254628.12 | 9.84 | G300E | 1857193.14 | 14.57
1091 | Story21 | B9 | 32 MPa RC Beam (32.5 cm x 25 cm) | Beam | 32MPa | Concrete Rectangular | 250 | 325 | 812.5 | 7050 | 0.57 | 1401.38 | G300E | 3720931.25 | 29.2 | G300E | 1625712.96 | 12.76
1092 | Story3 | B1 | 32 MPa RC Beam (30 cm x 25 cm) | Beam | 32MPa | Concrete Rectangular | 250 | 300 | 750 | 6925 | 0.52 | 1270.64 | G300E | 3140802.27 | 24.64 | G300E | 1857946.97 | 14.58
1093 | Story3 | B10 | 32 MPa RC Beam (30 cm x 25 cm) | Beam | 32MPa | Concrete Rectangular | 250 | 300 | 750 | 4525 | 0.34 | 830.28 | G300E | 1226921.43 | 9.63 | G300E | 732080.36 | 5.74
1094 | Story3 | B11 | 32 MPa RC Beam (30 cm x 25 cm) | Beam | 32MPa | Concrete Rectangular | 250 | 300 | 750 | 6925 | 0.52 | 1270.64 | G300E | 3420635.23 | 26.84 | G300E | 847841.91 | 6.65
1095 | Story3 | B12 | 32 MPa RC Beam (30 cm x 25 cm) | Beam | 32MPa | Concrete Rectangular | 250 | 300 | 750 | 4525 | 0.34 | 830.28 | G300E | 1227891.07 | 9.63 | G300E | 744685.71 | 5.84
1096 | Story3 | B13 | 32 MPa RC Beam (30 cm x 25 cm) | Beam | 32MPa | Concrete Rectangular | 250 | 300 | 750 | 6925 | 0.52 | 1270.64 | G300E | 3441095.45 | 27 | G300E | 847841.91 | 6.65
1097 | Story3 | B14 | 32 MPa RC Beam (30 cm x 25 cm) | Beam | 32MPa | Concrete Rectangular | 250 | 300 | 750 | 4525 | 0.34 | 830.28 | G300E | 1217871.43 | 9.56 | G300E | 859426.79 | 6.74
1098 | Story3 | B15 | 32 MPa RC Beam (30 cm x 25 cm) | Beam | 32MPa | Concrete Rectangular | 250 | 300 | 750 | 6925 | 0.52 | 1270.64 | G300E | 3134506.82 | 24.59 | G300E | 1857946.97 | 14.58
1099 | Story3 | B16 | 32 MPa RC Beam (30 cm x 25 cm) | Beam | 32MPa | Concrete Rectangular | 250 | 300 | 750 | 6925 | 0.52 | 1270.64 | G300E | 2804625 | 22.01 | G300E | 1775318.18 | 13.93
1100 | Story3 | B17 | 32 MPa RC Beam (30 cm x 25 cm) | Beam | 32MPa | Concrete Rectangular | 250 | 300 | 750 | 4525 | 0.34 | 830.28 | G300E | 1738569.64 | 13.64 | G300E | 842297.72 | 6.61
1101 | Story3 | B18 | 32 MPa RC Beam (30 cm x 25 cm) | Beam | 32MPa | Concrete Rectangular | 250 | 300 | 750 | 6925 | 0.52 | 1270.64 | G300E | 2966418.18 | 23.28 | G300E | 820298.99 | 6.44
1102 | Story3 | B19 | 32 MPa RC Beam (30 cm x 25 cm) | Beam | 32MPa | Concrete Rectangular | 250 | 300 | 750 | 4525 | 0.34 | 830.28 | G300E | 1596355.36 | 12.53 | G300E | 842297.72 | 6.61
1103 | Story3 | B2 | 32 MPa RC Beam (30 cm x 25 cm) | Beam | 32MPa | Concrete Rectangular | 250 | 300 | 750 | 4525 | 0.34 | 830.28 | G300E | 1286716.07 | 10.1 | G300E | 859426.79 | 6.74
1104 | Story3 | B20 | 32 MPa RC Beam (30 cm x 25 cm) | Beam | 32MPa | Concrete Rectangular | 250 | 300 | 750 | 6925 | 0.52 | 1270.64 | G300E | 2959807.95 | 23.22 | G300E | 820298.99 | 6.44
1105 | Story3 | B21 | 32 MPa RC Beam (30 cm x 25 cm) | Beam | 32MPa | Concrete Rectangular | 250 | 300 | 750 | 4525 | 0.34 | 830.28 | G300E | 1494542.86 | 11.73 | G300E | 814016.15 | 6.39
1106 | Story3 | B22 | 32 MPa RC Beam (30 cm x 25 cm) | Beam | 32MPa | Concrete Rectangular | 250 | 300 | 750 | 7200 | 0.54 | 1321.1 | G300E | 3295721.74 | 25.86 | G300E | 933496.9 | 7.32
1107 | Story3 | B23 | 32 MPa RC Beam (30 cm x 25 cm) | Beam | 32MPa | Concrete Rectangular | 250 | 300 | 750 | 4525 | 0.34 | 830.28 | G300E | 1499714.29 | 11.77 | G300E | 842297.72 | 6.61
1108 | Story3 | B24 | 32 MPa RC Beam (30 cm x 25 cm) | Beam | 32MPa | Concrete Rectangular | 250 | 300 | 750 | 7200 | 0.54 | 1321.1 | G300E | 3296660.87 | 25.87 | G300E | 933496.9 | 7.32
1109 | Story3 | B25 | 32 MPa RC Beam (30 cm x 25 cm) | Beam | 32MPa | Concrete Rectangular | 250 | 300 | 750 | 4525 | 0.34 | 830.28 | G300E | 1494542.86 | 11.73 | G300E | 814016.15 | 6.39
1110 | Story3 | B26 | 32 MPa RC Beam (30 cm x 25 cm) | Beam | 32MPa | Concrete Rectangular | 250 | 300 | 750 | 6925 | 0.52 | 1270.64 | G300E | 2959807.95 | 23.22 | G300E | 820298.99 | 6.44
1111 | Story3 | B27 | 32 MPa RC Beam (30 cm x 25 cm) | Beam | 32MPa | Concrete Rectangular | 250 | 300 | 750 | 4525 | 0.34 | 830.28 | G300E | 1596355.36 | 12.53 | G300E | 842297.72 | 6.61
1112 | Story3 | B28 | 32 MPa RC Beam (30 cm x 25 cm) | Beam | 32MPa | Concrete Rectangular | 250 | 300 | 750 | 6925 | 0.52 | 1270.64 | G300E | 2967047.73 | 23.28 | G300E | 820298.99 | 6.44
1113 | Story3 | B29 | 32 MPa RC Beam (30 cm x 25 cm) | Beam | 32MPa | Concrete Rectangular | 250 | 300 | 750 | 4525 | 0.34 | 830.28 | G300E | 1738569.64 | 13.64 | G300E | 842297.72 | 6.61
1114 | Story3 | B3 | 32 MPa RC Beam (30 cm x 25 cm) | Beam | 32MPa | Concrete Rectangular | 250 | 300 | 750 | 6925 | 0.52 | 1270.64 | G300E | 3441095.45 | 27 | G300E | 847841.91 | 6.65
1115 | Story3 | B30 | 32 MPa RC Beam (30 cm x 25 cm) | Beam | 32MPa | Concrete Rectangular | 250 | 300 | 750 | 6925 | 0.52 | 1270.64 | G300E | 2723098.86 | 21.37 | G300E | 1656963.64 | 13
1116 | Story3 | B31 | 32 MPa RC Beam (30 cm x 25 cm) | Beam | 32MPa | Concrete Rectangular | 250 | 300 | 750 | 6925 | 0.52 | 1270.64 | G300E | 2808402.27 | 22.04 | G300E | 1656963.64 | 13
1117 | Story3 | B32 | 32 MPa RC Beam (30 cm x 25 cm) | Beam | 32MPa | Concrete Rectangular | 250 | 300 | 750 | 4525 | 0.34 | 830.28 | G300E | 1704955.36 | 13.38 | G300E | 870579.29 | 6.83
1118 | Story3 | B33 | 32 MPa RC Beam (30 cm x 25 cm) | Beam | 32MPa | Concrete Rectangular | 250 | 300 | 750 | 6925 | 0.52 | 1270.64 | G300E | 2968936.36 | 23.3 | G300E | 820298.99 | 6.44
1119 | Story3 | B34 | 32 MPa RC Beam (30 cm x 25 cm) | Beam | 32MPa | Concrete Rectangular | 250 | 300 | 750 | 4525 | 0.34 | 830.28 | G300E | 1600880.36 | 12.56 | G300E | 842297.72 | 6.61
1120 | Story3 | B35 | 32 MPa RC Beam (30 cm x 25 cm) | Beam | 32MPa | Concrete Rectangular | 250 | 300 | 750 | 6925 | 0.52 | 1270.64 | G300E | 2494573.86 | 19.57 | G300E | 1656963.64 | 13
1121 | Story3 | B36 | 32 MPa RC Beam (30 cm x 25 cm) | Beam | 32MPa | Concrete Rectangular | 250 | 300 | 750 | 4800 | 0.36 | 880.73 | G300E | 1776320 | 13.94 | G300E | 842240 | 6.61
1122 | Story3 | B4 | 32 MPa RC Beam (30 cm x 25 cm) | Beam | 32MPa | Concrete Rectangular | 250 | 300 | 750 | 4525 | 0.34 | 830.28 | G300E | 1296089.29 | 10.17 | G300E | 744685.71 | 5.84
1123 | Story3 | B40 | 32 MPa RC Beam (30 cm x 25 cm) | Beam | 32MPa | Concrete Rectangular | 250 | 300 | 750 | 4525 | 0.34 | 830.28 | G300E | 1677568.33 | 13.16 | G300E | 793986.67 | 6.23
1124 | Story3 | B41 | 32 MPa RC Beam (30 cm x 25 cm) | Beam | 32MPa | Concrete Rectangular | 250 | 300 | 750 | 6925 | 0.52 | 1270.64 | G300E | 2491111.36 | 19.55 | G300E | 1656963.64 | 13
1125 | Story3 | B42 | 32 MPa RC Beam (30 cm x 25 cm) | Beam | 32MPa | Concrete Rectangular | 250 | 300 | 750 | 4525 | 0.34 | 830.28 | G300E | 1599264.29 | 12.55 | G300E | 842297.72 | 6.61
1126 | Story3 | B43 | 32 MPa RC Beam (30 cm x 25 cm) | Beam | 32MPa | Concrete Rectangular | 250 | 300 | 750 | 6925 | 0.52 | 1270.64 | G300E | 2969880.68 | 23.3 | G300E | 820298.99 | 6.44
1127 | Story3 | B44 | 32 MPa RC Beam (30 cm x 25 cm) | Beam | 32MPa | Concrete Rectangular | 250 | 300 | 750 | 4525 | 0.34 | 830.28 | G300E | 1704955.36 | 13.38 | G300E | 870579.29 | 6.83
1128 | Story3 | B45 | 32 MPa RC Beam (30 cm x 25 cm) | Beam | 32MPa | Concrete Rectangular | 250 | 300 | 750 | 6925 | 0.52 | 1270.64 | G300E | 2727190.91 | 21.4 | G300E | 1656963.64 | 13
1129 | Story3 | B46 | 32 MPa RC Beam (30 cm x 25 cm) | Beam | 32MPa | Concrete Rectangular | 250 | 300 | 750 | 6925 | 0.52 | 1270.64 | G300E | 2804625 | 22.01 | G300E | 1775318.18 | 13.93
1130 | Story3 | B47 | 32 MPa RC Beam (30 cm x 25 cm) | Beam | 32MPa | Concrete Rectangular | 250 | 300 | 750 | 4525 | 0.34 | 830.28 | G300E | 1720146.43 | 13.5 | G300E | 870579.29 | 6.83
1131 | Story3 | B48 | 32 MPa RC Beam (30 cm x 25 cm) | Beam | 32MPa | Concrete Rectangular | 250 | 300 | 750 | 6925 | 0.52 | 1270.64 | G300E | 2966732.95 | 23.28 | G300E | 820298.99 | 6.44
1132 | Story3 | B49 | 32 MPa RC Beam (30 cm x 25 cm) | Beam | 32MPa | Concrete Rectangular | 250 | 300 | 750 | 4525 | 0.34 | 830.28 | G300E | 1619626.79 | 12.71 | G300E | 842297.72 | 6.61
1133 | Story3 | B5 | 32 MPa RC Beam (30 cm x 25 cm) | Beam | 32MPa | Concrete Rectangular | 250 | 300 | 750 | 6925 | 0.52 | 1270.64 | G300E | 3420635.23 | 26.84 | G300E | 847841.91 | 6.65
1134 | Story3 | B50 | 32 MPa RC Beam (30 cm x 25 cm) | Beam | 32MPa | Concrete Rectangular | 250 | 300 | 750 | 6925 | 0.52 | 1270.64 | G300E | 2960122.73 | 23.23 | G300E | 820298.99 | 6.44
1135 | Story3 | B51 | 32 MPa RC Beam (30 cm x 25 cm) | Beam | 32MPa | Concrete Rectangular | 250 | 300 | 750 | 4800 | 0.36 | 880.73 | G300E | 1883200 | 14.78 | G300E | 842240 | 6.61
1136 | Story3 | B52 | 32 MPa RC Beam (30 cm x 25 cm) | Beam | 32MPa | Concrete Rectangular | 250 | 300 | 750 | 6925 | 0.52 | 1270.64 | G300E | 3169843.48 | 24.87 | G300E | 897842.51 | 7.04
1137 | Story3 | B54 | 32 MPa RC Beam (30 cm x 25 cm) | Beam | 32MPa | Concrete Rectangular | 250 | 300 | 750 | 6925 | 0.52 | 1270.64 | G300E | 3176166.3 | 24.92 | G300E | 897842.51 | 7.04
1138 | Story3 | B55 | 32 MPa RC Beam (30 cm x 25 cm) | Beam | 32MPa | Concrete Rectangular | 250 | 300 | 750 | 4525 | 0.34 | 830.28 | G300E | 1892053.33 | 14.85 | G300E | 986601.74 | 7.74
1139 | Story3 | B56 | 32 MPa RC Beam (30 cm x 25 cm) | Beam | 32MPa | Concrete Rectangular | 250 | 300 | 750 | 6925 | 0.52 | 1270.64 | G300E | 2961381.82 | 23.24 | G300E | 820298.99 | 6.44
1140 | Story3 | B57 | 32 MPa RC Beam (30 cm x 25 cm) | Beam | 32MPa | Concrete Rectangular | 250 | 300 | 750 | 4525 | 0.34 | 830.28 | G300E | 1618333.93 | 12.7 | G300E | 842297.72 | 6.61
1141 | Story3 | B58 | 32 MPa RC Beam (30 cm x 25 cm) | Beam | 32MPa | Concrete Rectangular | 250 | 300 | 750 | 6925 | 0.52 | 1270.64 | G300E | 3067486.46 | 24.07 | G300E | 751940.74 | 5.9
1142 | Story3 | B59 | 32 MPa RC Beam (30 cm x 25 cm) | Beam | 32MPa | Concrete Rectangular | 250 | 300 | 750 | 4525 | 0.34 | 830.28 | G300E | 1719176.79 | 13.49 | G300E | 870579.29 | 6.83
1143 | Story3 | B6 | 32 MPa RC Beam (30 cm x 25 cm) | Beam | 32MPa | Concrete Rectangular | 250 | 300 | 750 | 4525 | 0.34 | 830.28 | G300E | 1293503.57 | 10.15 | G300E | 732080.36 | 5.74
1144 | Story3 | B60 | 32 MPa RC Beam (30 cm x 25 cm) | Beam | 32MPa | Concrete Rectangular | 250 | 300 | 750 | 6925 | 0.52 | 1270.64 | G300E | 2780072.73 | 21.81 | G300E | 1775318.18 | 13.93
1145 | Story3 | B61 | 32 MPa RC Beam (30 cm x 25 cm) | Beam | 32MPa | Concrete Rectangular | 250 | 300 | 750 | 6925 | 0.52 | 1270.64 | G300E | 3140487.5 | 24.64 | G300E | 1857946.97 | 14.58
1146 | Story3 | B62 | 32 MPa RC Beam (30 cm x 25 cm) | Beam | 32MPa | Concrete Rectangular | 250 | 300 | 750 | 4525 | 0.34 | 830.28 | G300E | 1857512.5 | 14.57 | G300E | 842297.72 | 6.61
1147 | Story3 | B63 | 32 MPa RC Beam (30 cm x 25 cm) | Beam | 32MPa | Concrete Rectangular | 250 | 300 | 750 | 6925 | 0.52 | 1270.64 | G300E | 3441095.45 | 27 | G300E | 847841.91 | 6.65
1148 | Story3 | B64 | 32 MPa RC Beam (30 cm x 25 cm) | Beam | 32MPa | Concrete Rectangular | 250 | 300 | 750 | 4525 | 0.34 | 830.28 | G300E | 1781880.36 | 13.98 | G300E | 842297.72 | 6.61
1149 | Story3 | B65 | 32 MPa RC Beam (30 cm x 25 cm) | Beam | 32MPa | Concrete Rectangular | 250 | 300 | 750 | 6925 | 0.52 | 1270.64 | G300E | 3420635.23 | 26.84 | G300E | 847841.91 | 6.65
1150 | Story3 | B66 | 32 MPa RC Beam (30 cm x 25 cm) | Beam | 32MPa | Concrete Rectangular | 250 | 300 | 750 | 4525 | 0.34 | 830.28 | G300E | 1690410.71 | 13.26 | G300E | 814016.15 | 6.39
1151 | Story3 | B67 | 32 MPa RC Beam (30 cm x 25 cm) | Beam | 32MPa | Concrete Rectangular | 250 | 300 | 750 | 6925 | 0.52 | 1270.64 | G300E | 3452742.05 | 27.09 | G300E | 847841.91 | 6.65
1152 | Story3 | B68 | 32 MPa RC Beam (30 cm x 25 cm) | Beam | 32MPa | Concrete Rectangular | 250 | 300 | 750 | 4525 | 0.34 | 830.28 | G300E | 1685239.29 | 13.22 | G300E | 842297.72 | 6.61
1153 | Story3 | B69 | 32 MPa RC Beam (30 cm x 25 cm) | Beam | 32MPa | Concrete Rectangular | 250 | 300 | 750 | 6925 | 0.52 | 1270.64 | G300E | 3452427.27 | 27.09 | G300E | 847841.91 | 6.65
1154 | Story3 | B7 | 32 MPa RC Beam (30 cm x 25 cm) | Beam | 32MPa | Concrete Rectangular | 250 | 300 | 750 | 6925 | 0.52 | 1270.64 | G300E | 3452742.05 | 27.09 | G300E | 847841.91 | 6.65
1155 | Story3 | B70 | 32 MPa RC Beam (30 cm x 25 cm) | Beam | 32MPa | Concrete Rectangular | 250 | 300 | 750 | 4525 | 0.34 | 830.28 | G300E | 1691703.57 | 13.27 | G300E | 814016.15 | 6.39
1156 | Story3 | B71 | 32 MPa RC Beam (30 cm x 25 cm) | Beam | 32MPa | Concrete Rectangular | 250 | 300 | 750 | 6925 | 0.52 | 1270.64 | G300E | 3420320.45 | 26.84 | G300E | 847841.91 | 6.65
1157 | Story3 | B72 | 32 MPa RC Beam (30 cm x 25 cm) | Beam | 32MPa | Concrete Rectangular | 250 | 300 | 750 | 4525 | 0.34 | 830.28 | G300E | 1785112.5 | 14.01 | G300E | 842297.72 | 6.61
1158 | Story3 | B73 | 32 MPa RC Beam (30 cm x 25 cm) | Beam | 32MPa | Concrete Rectangular | 250 | 300 | 750 | 6925 | 0.52 | 1270.64 | G300E | 3447705.68 | 27.05 | G300E | 847841.91 | 6.65
1159 | Story3 | B74 | 32 MPa RC Beam (30 cm x 25 cm) | Beam | 32MPa | Concrete Rectangular | 250 | 300 | 750 | 4525 | 0.34 | 830.28 | G300E | 1791367.65 | 14.06 | G300E | 615526.97 | 4.83
1160 | Story3 | B75 | 32 MPa RC Beam (30 cm x 25 cm) | Beam | 32MPa | Concrete Rectangular | 250 | 300 | 750 | 6925 | 0.52 | 1270.64 | G300E | 3145335 | 24.68 | G300E | 1962961.33 | 15.4
1161 | Story3 | B76 | 32 MPa RC Beam (30 cm x 25 cm) | Beam | 32MPa | Concrete Rectangular | 250 | 300 | 750 | 4525 | 0.34 | 830.28 | G300E | 1734044.64 | 13.61 | G300E | 980955.36 | 7.7
1162 | Story3 | B77 | 32 MPa RC Beam (30 cm x 25 cm) | Beam | 32MPa | Concrete Rectangular | 250 | 300 | 750 | 4525 | 0.34 | 830.28 | G300E | 1670694.64 | 13.11 | G300E | 744685.71 | 5.84
1163 | Story3 | B78 | 32 MPa RC Beam (30 cm x 25 cm) | Beam | 32MPa | Concrete Rectangular | 250 | 300 | 750 | 4525 | 0.34 | 830.28 | G300E | 1670048.21 | 13.1 | G300E | 732080.36 | 5.74
1164 | Story3 | B79 | 32 MPa RC Beam (30 cm x 25 cm) | Beam | 32MPa | Concrete Rectangular | 250 | 300 | 750 | 4525 | 0.34 | 830.28 | G300E | 1667785.71 | 13.09 | G300E | 729171.43 | 5.72
1165 | Story3 | B8 | 32 MPa RC Beam (30 cm x 25 cm) | Beam | 32MPa | Concrete Rectangular | 250 | 300 | 750 | 4525 | 0.34 | 830.28 | G300E | 1293503.57 | 10.15 | G300E | 729171.43 | 5.72
1166 | Story3 | B80 | 32 MPa RC Beam (30 cm x 25 cm) | Beam | 32MPa | Concrete Rectangular | 250 | 300 | 750 | 4525 | 0.34 | 830.28 | G300E | 1670048.21 | 13.1 | G300E | 732080.36 | 5.74
1167 | Story3 | B81 | 32 MPa RC Beam (30 cm x 25 cm) | Beam | 32MPa | Concrete Rectangular | 250 | 300 | 750 | 4525 | 0.34 | 830.28 | G300E | 1670694.64 | 13.11 | G300E | 744685.71 | 5.84
1168 | Story3 | B82 | 32 MPa RC Beam (30 cm x 25 cm) | Beam | 32MPa | Concrete Rectangular | 250 | 300 | 750 | 4525 | 0.34 | 830.28 | G300E | 1733398.21 | 13.6 | G300E | 1100544.64 | 8.64
1169 | Story3 | B9 | 32 MPa RC Beam (30 cm x 25 cm) | Beam | 32MPa | Concrete Rectangular | 250 | 300 | 750 | 6925 | 0.52 | 1270.64 | G300E | 3452742.05 | 27.09 | G300E | 847841.91 | 6.65
1170 | Story4 | B1 | 32 MPa RC Beam (30 cm x 25 cm) | Beam | 32MPa | Concrete Rectangular | 250 | 300 | 750 | 6925 | 0.52 | 1270.64 | G300E | 3152448.86 | 24.74 | G300E | 1857946.97 | 14.58
1171 | Story4 | B10 | 32 MPa RC Beam (30 cm x 25 cm) | Beam | 32MPa | Concrete Rectangular | 250 | 300 | 750 | 4525 | 0.34 | 830.28 | G300E | 1431839.29 | 11.23 | G300E | 738867.86 | 5.8
1172 | Story4 | B11 | 32 MPa RC Beam (30 cm x 25 cm) | Beam | 32MPa | Concrete Rectangular | 250 | 300 | 750 | 6925 | 0.52 | 1270.64 | G300E | 3430393.18 | 26.92 | G300E | 847841.91 | 6.65
1173 | Story4 | B12 | 32 MPa RC Beam (30 cm x 25 cm) | Beam | 32MPa | Concrete Rectangular | 250 | 300 | 750 | 4525 | 0.34 | 830.28 | G300E | 1433455.36 | 11.25 | G300E | 755351.79 | 5.93
1174 | Story4 | B13 | 32 MPa RC Beam (30 cm x 25 cm) | Beam | 32MPa | Concrete Rectangular | 250 | 300 | 750 | 6925 | 0.52 | 1270.64 | G300E | 3441095.45 | 27 | G300E | 847841.91 | 6.65
1175 | Story4 | B14 | 32 MPa RC Beam (30 cm x 25 cm) | Beam | 32MPa | Concrete Rectangular | 250 | 300 | 750 | 4525 | 0.34 | 830.28 | G300E | 1217225 | 9.55 | G300E | 867183.93 | 6.8
1176 | Story4 | B15 | 32 MPa RC Beam (30 cm x 25 cm) | Beam | 32MPa | Concrete Rectangular | 250 | 300 | 750 | 6925 | 0.52 | 1270.64 | G300E | 3075959.09 | 24.14 | G300E | 1857946.97 | 14.58
1177 | Story4 | B16 | 32 MPa RC Beam (30 cm x 25 cm) | Beam | 32MPa | Concrete Rectangular | 250 | 300 | 750 | 6925 | 0.52 | 1270.64 | G300E | 2823196.59 | 22.15 | G300E | 1775318.18 | 13.93
1178 | Story4 | B17 | 32 MPa RC Beam (30 cm x 25 cm) | Beam | 32MPa | Concrete Rectangular | 250 | 300 | 750 | 4525 | 0.34 | 830.28 | G300E | 1674573.21 | 13.14 | G300E | 842297.72 | 6.61
1179 | Story4 | B18 | 32 MPa RC Beam (30 cm x 25 cm) | Beam | 32MPa | Concrete Rectangular | 250 | 300 | 750 | 6925 | 0.52 | 1270.64 | G300E | 2963270.45 | 23.25 | G300E | 820298.99 | 6.44
1180 | Story4 | B19 | 32 MPa RC Beam (30 cm x 25 cm) | Beam | 32MPa | Concrete Rectangular | 250 | 300 | 750 | 4525 | 0.34 | 830.28 | G300E | 1604758.93 | 12.59 | G300E | 842297.72 | 6.61
1181 | Story4 | B2 | 32 MPa RC Beam (30 cm x 25 cm) | Beam | 32MPa | Concrete Rectangular | 250 | 300 | 750 | 4525 | 0.34 | 830.28 | G300E | 1286069.64 | 10.09 | G300E | 867183.93 | 6.8
1182 | Story4 | B20 | 32 MPa RC Beam (30 cm x 25 cm) | Beam | 32MPa | Concrete Rectangular | 250 | 300 | 750 | 6925 | 0.52 | 1270.64 | G300E | 2955086.36 | 23.19 | G300E | 820298.99 | 6.44
1183 | Story4 | B21 | 32 MPa RC Beam (30 cm x 25 cm) | Beam | 32MPa | Concrete Rectangular | 250 | 300 | 750 | 4525 | 0.34 | 830.28 | G300E | 1487108.93 | 11.67 | G300E | 814016.15 | 6.39
1184 | Story4 | B22 | 32 MPa RC Beam (30 cm x 25 cm) | Beam | 32MPa | Concrete Rectangular | 250 | 300 | 750 | 7200 | 0.54 | 1321.1 | G300E | 3323269.57 | 26.08 | G300E | 933496.9 | 7.32
1185 | Story4 | B23 | 32 MPa RC Beam (30 cm x 25 cm) | Beam | 32MPa | Concrete Rectangular | 250 | 300 | 750 | 4525 | 0.34 | 830.28 | G300E | 1478382.14 | 11.6 | G300E | 785734.58 | 6.17
1186 | Story4 | B24 | 32 MPa RC Beam (30 cm x 25 cm) | Beam | 32MPa | Concrete Rectangular | 250 | 300 | 750 | 7200 | 0.54 | 1321.1 | G300E | 3323582.61 | 26.08 | G300E | 933496.9 | 7.32
1187 | Story4 | B25 | 32 MPa RC Beam (30 cm x 25 cm) | Beam | 32MPa | Concrete Rectangular | 250 | 300 | 750 | 4525 | 0.34 | 830.28 | G300E | 1487108.93 | 11.67 | G300E | 814016.15 | 6.39
1188 | Story4 | B26 | 32 MPa RC Beam (30 cm x 25 cm) | Beam | 32MPa | Concrete Rectangular | 250 | 300 | 750 | 6925 | 0.52 | 1270.64 | G300E | 2955401.14 | 23.19 | G300E | 820298.99 | 6.44
1189 | Story4 | B27 | 32 MPa RC Beam (30 cm x 25 cm) | Beam | 32MPa | Concrete Rectangular | 250 | 300 | 750 | 4525 | 0.34 | 830.28 | G300E | 1604758.93 | 12.59 | G300E | 842297.72 | 6.61
1190 | Story4 | B28 | 32 MPa RC Beam (30 cm x 25 cm) | Beam | 32MPa | Concrete Rectangular | 250 | 300 | 750 | 6925 | 0.52 | 1270.64 | G300E | 2962955.68 | 23.25 | G300E | 820298.99 | 6.44
1191 | Story4 | B29 | 32 MPa RC Beam (30 cm x 25 cm) | Beam | 32MPa | Concrete Rectangular | 250 | 300 | 750 | 4525 | 0.34 | 830.28 | G300E | 1674573.21 | 13.14 | G300E | 842297.72 | 6.61
1192 | Story4 | B3 | 32 MPa RC Beam (30 cm x 25 cm) | Beam | 32MPa | Concrete Rectangular | 250 | 300 | 750 | 6925 | 0.52 | 1270.64 | G300E | 3573929.55 | 28.04 | G300E | 847841.91 | 6.65
1193 | Story4 | B30 | 32 MPa RC Beam (30 cm x 25 cm) | Beam | 32MPa | Concrete Rectangular | 250 | 300 | 750 | 6925 | 0.52 | 1270.64 | G300E | 2730968.18 | 21.43 | G300E | 1656963.64 | 13
1194 | Story4 | B31 | 32 MPa RC Beam (30 cm x 25 cm) | Beam | 32MPa | Concrete Rectangular | 250 | 300 | 750 | 6925 | 0.52 | 1270.64 | G300E | 2815956.82 | 22.1 | G300E | 1893672.73 | 14.86
1195 | Story4 | B32 | 32 MPa RC Beam (30 cm x 25 cm) | Beam | 32MPa | Concrete Rectangular | 250 | 300 | 750 | 4525 | 0.34 | 830.28 | G300E | 1714651.79 | 13.45 | G300E | 870579.29 | 6.83
1196 | Story4 | B33 | 32 MPa RC Beam (30 cm x 25 cm) | Beam | 32MPa | Concrete Rectangular | 250 | 300 | 750 | 6925 | 0.52 | 1270.64 | G300E | 2952568.18 | 23.17 | G300E | 820298.99 | 6.44
1197 | Story4 | B34 | 32 MPa RC Beam (30 cm x 25 cm) | Beam | 32MPa | Concrete Rectangular | 250 | 300 | 750 | 4525 | 0.34 | 830.28 | G300E | 1619626.79 | 12.71 | G300E | 842297.72 | 6.61
1198 | Story4 | B35 | 32 MPa RC Beam (30 cm x 25 cm) | Beam | 32MPa | Concrete Rectangular | 250 | 300 | 750 | 6925 | 0.52 | 1270.64 | G300E | 2462781.82 | 19.32 | G300E | 1656963.64 | 13
1199 | Story4 | B36 | 32 MPa RC Beam (30 cm x 25 cm) | Beam | 32MPa | Concrete Rectangular | 250 | 300 | 750 | 4800 | 0.36 | 880.73 | G300E | 1883200 | 14.78 | G300E | 842240 | 6.61
1200 | Story4 | B4 | 32 MPa RC Beam (30 cm x 25 cm) | Beam | 32MPa | Concrete Rectangular | 250 | 300 | 750 | 4525 | 0.34 | 830.28 | G300E | 1432808.93 | 11.24 | G300E | 755351.79 | 5.93
1201 | Story4 | B40 | 32 MPa RC Beam (30 cm x 25 cm) | Beam | 32MPa | Concrete Rectangular | 250 | 300 | 750 | 4525 | 0.34 | 830.28 | G300E | 1714070 | 13.45 | G300E | 793986.67 | 6.23
1202 | Story4 | B41 | 32 MPa RC Beam (30 cm x 25 cm) | Beam | 32MPa | Concrete Rectangular | 250 | 300 | 750 | 6925 | 0.52 | 1270.64 | G300E | 2459948.86 | 19.3 | G300E | 1656963.64 | 13
1203 | Story4 | B42 | 32 MPa RC Beam (30 cm x 25 cm) | Beam | 32MPa | Concrete Rectangular | 250 | 300 | 750 | 4525 | 0.34 | 830.28 | G300E | 1617687.5 | 12.69 | G300E | 842297.72 | 6.61
1204 | Story4 | B43 | 32 MPa RC Beam (30 cm x 25 cm) | Beam | 32MPa | Concrete Rectangular | 250 | 300 | 750 | 6925 | 0.52 | 1270.64 | G300E | 2952568.18 | 23.17 | G300E | 820298.99 | 6.44
1205 | Story4 | B44 | 32 MPa RC Beam (30 cm x 25 cm) | Beam | 32MPa | Concrete Rectangular | 250 | 300 | 750 | 4525 | 0.34 | 830.28 | G300E | 1714651.79 | 13.45 | G300E | 870579.29 | 6.83
1206 | Story4 | B45 | 32 MPa RC Beam (30 cm x 25 cm) | Beam | 32MPa | Concrete Rectangular | 250 | 300 | 750 | 6925 | 0.52 | 1270.64 | G300E | 2724043.18 | 21.37 | G300E | 1656963.64 | 13
1207 | Story4 | B46 | 32 MPa RC Beam (30 cm x 25 cm) | Beam | 32MPa | Concrete Rectangular | 250 | 300 | 750 | 6925 | 0.52 | 1270.64 | G300E | 2823196.59 | 22.15 | G300E | 1775318.18 | 13.93
1208 | Story4 | B47 | 32 MPa RC Beam (30 cm x 25 cm) | Beam | 32MPa | Concrete Rectangular | 250 | 300 | 750 | 4525 | 0.34 | 830.28 | G300E | 1738892.86 | 13.64 | G300E | 870579.29 | 6.83
1209 | Story4 | B48 | 32 MPa RC Beam (30 cm x 25 cm) | Beam | 32MPa | Concrete Rectangular | 250 | 300 | 750 | 6925 | 0.52 | 1270.64 | G300E | 2962955.68 | 23.25 | G300E | 820298.99 | 6.44
1210 | Story4 | B49 | 32 MPa RC Beam (30 cm x 25 cm) | Beam | 32MPa | Concrete Rectangular | 250 | 300 | 750 | 4525 | 0.34 | 830.28 | G300E | 1649685.71 | 12.94 | G300E | 842297.72 | 6.61
1211 | Story4 | B5 | 32 MPa RC Beam (30 cm x 25 cm) | Beam | 32MPa | Concrete Rectangular | 250 | 300 | 750 | 6925 | 0.52 | 1270.64 | G300E | 3430393.18 | 26.92 | G300E | 847841.91 | 6.65
1212 | Story4 | B50 | 32 MPa RC Beam (30 cm x 25 cm) | Beam | 32MPa | Concrete Rectangular | 250 | 300 | 750 | 6925 | 0.52 | 1270.64 | G300E | 2955086.36 | 23.19 | G300E | 820298.99 | 6.44
1213 | Story4 | B51 | 32 MPa RC Beam (30 cm x 25 cm) | Beam | 32MPa | Concrete Rectangular | 250 | 300 | 750 | 4800 | 0.36 | 880.73 | G300E | 1995200 | 15.66 | G300E | 870240.32 | 6.83
1214 | Story4 | B52 | 32 MPa RC Beam (30 cm x 25 cm) | Beam | 32MPa | Concrete Rectangular | 250 | 300 | 750 | 6925 | 0.52 | 1270.64 | G300E | 3196339.13 | 25.08 | G300E | 897842.51 | 7.04
1215 | Story4 | B54 | 32 MPa RC Beam (30 cm x 25 cm) | Beam | 32MPa | Concrete Rectangular | 250 | 300 | 750 | 6925 | 0.52 | 1270.64 | G300E | 3201758.7 | 25.12 | G300E | 897842.51 | 7.04
1216 | Story4 | B55 | 32 MPa RC Beam (30 cm x 25 cm) | Beam | 32MPa | Concrete Rectangular | 250 | 300 | 750 | 4525 | 0.34 | 830.28 | G300E | 1927046.67 | 15.12 | G300E | 986601.74 | 7.74
1217 | Story4 | B56 | 32 MPa RC Beam (30 cm x 25 cm) | Beam | 32MPa | Concrete Rectangular | 250 | 300 | 750 | 6925 | 0.52 | 1270.64 | G300E | 2956975 | 23.2 | G300E | 820298.99 | 6.44
1218 | Story4 | B57 | 32 MPa RC Beam (30 cm x 25 cm) | Beam | 32MPa | Concrete Rectangular | 250 | 300 | 750 | 4525 | 0.34 | 830.28 | G300E | 1647746.43 | 12.93 | G300E | 842297.72 | 6.61
1219 | Story4 | B58 | 32 MPa RC Beam (30 cm x 25 cm) | Beam | 32MPa | Concrete Rectangular | 250 | 300 | 750 | 6925 | 0.52 | 1270.64 | G300E | 3062581.25 | 24.03 | G300E | 751940.74 | 5.9
1220 | Story4 | B59 | 32 MPa RC Beam (30 cm x 25 cm) | Beam | 32MPa | Concrete Rectangular | 250 | 300 | 750 | 4525 | 0.34 | 830.28 | G300E | 1737923.21 | 13.64 | G300E | 870579.29 | 6.83
1221 | Story4 | B6 | 32 MPa RC Beam (30 cm x 25 cm) | Beam | 32MPa | Concrete Rectangular | 250 | 300 | 750 | 4525 | 0.34 | 830.28 | G300E | 1429253.57 | 11.21 | G300E | 738867.86 | 5.8
1222 | Story4 | B60 | 32 MPa RC Beam (30 cm x 25 cm) | Beam | 32MPa | Concrete Rectangular | 250 | 300 | 750 | 6925 | 0.52 | 1270.64 | G300E | 2719951.14 | 21.34 | G300E | 1775318.18 | 13.93
1223 | Story4 | B61 | 32 MPa RC Beam (30 cm x 25 cm) | Beam | 32MPa | Concrete Rectangular | 250 | 300 | 750 | 6925 | 0.52 | 1270.64 | G300E | 3152448.86 | 24.74 | G300E | 1857946.97 | 14.58
1224 | Story4 | B62 | 32 MPa RC Beam (30 cm x 25 cm) | Beam | 32MPa | Concrete Rectangular | 250 | 300 | 750 | 4525 | 0.34 | 830.28 | G300E | 1880460.71 | 14.75 | G300E | 842297.72 | 6.61
1225 | Story4 | B63 | 32 MPa RC Beam (30 cm x 25 cm) | Beam | 32MPa | Concrete Rectangular | 250 | 300 | 750 | 6925 | 0.52 | 1270.64 | G300E | 3574559.09 | 28.05 | G300E | 847841.91 | 6.65
1226 | Story4 | B64 | 32 MPa RC Beam (30 cm x 25 cm) | Beam | 32MPa | Concrete Rectangular | 250 | 300 | 750 | 4525 | 0.34 | 830.28 | G300E | 1806444.64 | 14.17 | G300E | 842297.72 | 6.61
1227 | Story4 | B65 | 32 MPa RC Beam (30 cm x 25 cm) | Beam | 32MPa | Concrete Rectangular | 250 | 300 | 750 | 6925 | 0.52 | 1270.64 | G300E | 3430393.18 | 26.92 | G300E | 847841.91 | 6.65
1228 | Story4 | B66 | 32 MPa RC Beam (30 cm x 25 cm) | Beam | 32MPa | Concrete Rectangular | 250 | 300 | 750 | 4525 | 0.34 | 830.28 | G300E | 1703339.29 | 13.37 | G300E | 814016.15 | 6.39
1229 | Story4 | B67 | 32 MPa RC Beam (30 cm x 25 cm) | Beam | 32MPa | Concrete Rectangular | 250 | 300 | 750 | 6925 | 0.52 | 1270.64 | G300E | 3473517.05 | 27.25 | G300E | 847841.91 | 6.65
1230 | Story4 | B68 | 32 MPa RC Beam (30 cm x 25 cm) | Beam | 32MPa | Concrete Rectangular | 250 | 300 | 750 | 4525 | 0.34 | 830.28 | G300E | 1675219.64 | 13.14 | G300E | 842297.72 | 6.61
1231 | Story4 | B69 | 32 MPa RC Beam (30 cm x 25 cm) | Beam | 32MPa | Concrete Rectangular | 250 | 300 | 750 | 6925 | 0.52 | 1270.64 | G300E | 3473202.27 | 27.25 | G300E | 847841.91 | 6.65
1232 | Story4 | B7 | 32 MPa RC Beam (30 cm x 25 cm) | Beam | 32MPa | Concrete Rectangular | 250 | 300 | 750 | 6925 | 0.52 | 1270.64 | G300E | 3473517.05 | 27.25 | G300E | 847841.91 | 6.65
1233 | Story4 | B70 | 32 MPa RC Beam (30 cm x 25 cm) | Beam | 32MPa | Concrete Rectangular | 250 | 300 | 750 | 4525 | 0.34 | 830.28 | G300E | 1704308.93 | 13.37 | G300E | 814016.15 | 6.39
1234 | Story4 | B71 | 32 MPa RC Beam (30 cm x 25 cm) | Beam | 32MPa | Concrete Rectangular | 250 | 300 | 750 | 6925 | 0.52 | 1270.64 | G300E | 3430393.18 | 26.92 | G300E | 847841.91 | 6.65
1235 | Story4 | B72 | 32 MPa RC Beam (30 cm x 25 cm) | Beam | 32MPa | Concrete Rectangular | 250 | 300 | 750 | 4525 | 0.34 | 830.28 | G300E | 1810646.43 | 14.21 | G300E | 842297.72 | 6.61
1236 | Story4 | B73 | 32 MPa RC Beam (30 cm x 25 cm) | Beam | 32MPa | Concrete Rectangular | 250 | 300 | 750 | 6925 | 0.52 | 1270.64 | G300E | 3446446.59 | 27.04 | G300E | 847841.91 | 6.65
1237 | Story4 | B74 | 32 MPa RC Beam (30 cm x 25 cm) | Beam | 32MPa | Concrete Rectangular | 250 | 300 | 750 | 4525 | 0.34 | 830.28 | G300E | 1809201.47 | 14.2 | G300E | 620173.61 | 4.87
1238 | Story4 | B75 | 32 MPa RC Beam (30 cm x 25 cm) | Beam | 32MPa | Concrete Rectangular | 250 | 300 | 750 | 6925 | 0.52 | 1270.64 | G300E | 3151152 | 24.73 | G300E | 1967947.33 | 15.44
1239 | Story4 | B76 | 32 MPa RC Beam (30 cm x 25 cm) | Beam | 32MPa | Concrete Rectangular | 250 | 300 | 750 | 4525 | 0.34 | 830.28 | G300E | 1753437.5 | 13.76 | G300E | 988712.5 | 7.76
1240 | Story4 | B77 | 32 MPa RC Beam (30 cm x 25 cm) | Beam | 32MPa | Concrete Rectangular | 250 | 300 | 750 | 4525 | 0.34 | 830.28 | G300E | 1692026.79 | 13.28 | G300E | 755351.79 | 5.93
1241 | Story4 | B78 | 32 MPa RC Beam (30 cm x 25 cm) | Beam | 32MPa | Concrete Rectangular | 250 | 300 | 750 | 4525 | 0.34 | 830.28 | G300E | 1689764.29 | 13.26 | G300E | 738867.86 | 5.8
1242 | Story4 | B79 | 32 MPa RC Beam (30 cm x 25 cm) | Beam | 32MPa | Concrete Rectangular | 250 | 300 | 750 | 4525 | 0.34 | 830.28 | G300E | 1686208.93 | 13.23 | G300E | 729171.43 | 5.72
1243 | Story4 | B8 | 32 MPa RC Beam (30 cm x 25 cm) | Beam | 32MPa | Concrete Rectangular | 250 | 300 | 750 | 4525 | 0.34 | 830.28 | G300E | 1428930.36 | 11.21 | G300E | 729171.43 | 5.72
1244 | Story4 | B80 | 32 MPa RC Beam (30 cm x 25 cm) | Beam | 32MPa | Concrete Rectangular | 250 | 300 | 750 | 4525 | 0.34 | 830.28 | G300E | 1689441.07 | 13.26 | G300E | 738867.86 | 5.8
1245 | Story4 | B81 | 32 MPa RC Beam (30 cm x 25 cm) | Beam | 32MPa | Concrete Rectangular | 250 | 300 | 750 | 4525 | 0.34 | 830.28 | G300E | 1690733.93 | 13.27 | G300E | 755351.79 | 5.93
1246 | Story4 | B82 | 32 MPa RC Beam (30 cm x 25 cm) | Beam | 32MPa | Concrete Rectangular | 250 | 300 | 750 | 4525 | 0.34 | 830.28 | G300E | 1752791.07 | 13.75 | G300E | 1108301.79 | 8.7
1247 | Story4 | B9 | 32 MPa RC Beam (30 cm x 25 cm) | Beam | 32MPa | Concrete Rectangular | 250 | 300 | 750 | 6925 | 0.52 | 1270.64 | G300E | 3473517.05 | 27.25 | G300E | 847841.91 | 6.65
1248 | Story5 | B1 | 32 MPa RC Beam (32.5 cm x 25 cm) | Beam | 32MPa | Concrete Rectangular | 250 | 325 | 812.5 | 6937.5 | 0.56 | 1379.01 | G300E | 3370048.3 | 26.44 | G300E | 2181505.55 | 17.12
1249 | Story5 | B10 | 32 MPa RC Beam (32.5 cm x 25 cm) | Beam | 32MPa | Concrete Rectangular | 250 | 325 | 812.5 | 4537.5 | 0.37 | 901.95 | G300E | 1521358.93 | 11.94 | G300E | 1087300.54 | 8.53
1250 | Story5 | B11 | 32 MPa RC Beam (32.5 cm x 25 cm) | Beam | 32MPa | Concrete Rectangular | 250 | 325 | 812.5 | 6937.5 | 0.56 | 1379.01 | G300E | 3770531.25 | 29.58 | G300E | 962278.31 | 7.55
1251 | Story5 | B12 | 32 MPa RC Beam (32.5 cm x 25 cm) | Beam | 32MPa | Concrete Rectangular | 250 | 325 | 812.5 | 4537.5 | 0.37 | 901.95 | G300E | 1524600 | 11.96 | G300E | 1090217.51 | 8.55
1252 | Story5 | B13 | 32 MPa RC Beam (32.5 cm x 25 cm) | Beam | 32MPa | Concrete Rectangular | 250 | 325 | 812.5 | 6937.5 | 0.56 | 1379.01 | G300E | 3765801.14 | 29.55 | G300E | 962516.08 | 7.55
1253 | Story5 | B14 | 32 MPa RC Beam (32.5 cm x 25 cm) | Beam | 32MPa | Concrete Rectangular | 250 | 325 | 812.5 | 4537.5 | 0.37 | 901.95 | G300E | 1428664.29 | 11.21 | G300E | 1345289.83 | 10.56
1254 | Story5 | B15 | 32 MPa RC Beam (32.5 cm x 25 cm) | Beam | 32MPa | Concrete Rectangular | 250 | 325 | 812.5 | 6937.5 | 0.56 | 1379.01 | G300E | 3276392.05 | 25.71 | G300E | 2055999.87 | 16.13
1255 | Story5 | B16 | 32 MPa RC Beam (32.5 cm x 25 cm) | Beam | 32MPa | Concrete Rectangular | 250 | 325 | 812.5 | 6937.5 | 0.56 | 1379.01 | G300E | 3000153.41 | 23.54 | G300E | 2307011.23 | 18.1
1256 | Story5 | B17 | 32 MPa RC Beam (32.5 cm x 25 cm) | Beam | 32MPa | Concrete Rectangular | 250 | 325 | 812.5 | 4537.5 | 0.37 | 901.95 | G300E | 1754067.86 | 13.76 | G300E | 958305.9 | 7.52
1257 | Story5 | B18 | 32 MPa RC Beam (32.5 cm x 25 cm) | Beam | 32MPa | Concrete Rectangular | 250 | 325 | 812.5 | 6937.5 | 0.56 | 1379.01 | G300E | 3250218.75 | 25.5 | G300E | 962278.31 | 7.55
1258 | Story5 | B19 | 32 MPa RC Beam (32.5 cm x 25 cm) | Beam | 32MPa | Concrete Rectangular | 250 | 325 | 812.5 | 4537.5 | 0.37 | 901.95 | G300E | 1689246.43 | 13.25 | G300E | 958305.9 | 7.52
1259 | Story5 | B2 | 32 MPa RC Beam (32.5 cm x 25 cm) | Beam | 32MPa | Concrete Rectangular | 250 | 325 | 812.5 | 4537.5 | 0.37 | 901.95 | G300E | 1431905.36 | 11.24 | G300E | 1345289.83 | 10.56
1260 | Story5 | B20 | 32 MPa RC Beam (32.5 cm x 25 cm) | Beam | 32MPa | Concrete Rectangular | 250 | 325 | 812.5 | 6937.5 | 0.56 | 1379.01 | G300E | 3237605.11 | 25.4 | G300E | 962278.31 | 7.55
1261 | Story5 | B21 | 32 MPa RC Beam (32.5 cm x 25 cm) | Beam | 32MPa | Concrete Rectangular | 250 | 325 | 812.5 | 4537.5 | 0.37 | 901.95 | G300E | 1557334.82 | 12.22 | G300E | 958305.9 | 7.52
1262 | Story5 | B22 | 32 MPa RC Beam (32.5 cm x 25 cm) | Beam | 32MPa | Concrete Rectangular | 250 | 325 | 812.5 | 7200 | 0.58 | 1431.19 | G300E | 3587165.22 | 28.15 | G300E | 1109533.15 | 8.71
1263 | Story5 | B23 | 32 MPa RC Beam (32.5 cm x 25 cm) | Beam | 32MPa | Concrete Rectangular | 250 | 325 | 812.5 | 4537.5 | 0.37 | 901.95 | G300E | 1531730.36 | 12.02 | G300E | 958305.9 | 7.52
1264 | Story5 | B24 | 32 MPa RC Beam (32.5 cm x 25 cm) | Beam | 32MPa | Concrete Rectangular | 250 | 325 | 812.5 | 7200 | 0.58 | 1431.19 | G300E | 3585600 | 28.13 | G300E | 1109533.15 | 8.71
1265 | Story5 | B25 | 32 MPa RC Beam (32.5 cm x 25 cm) | Beam | 32MPa | Concrete Rectangular | 250 | 325 | 812.5 | 4537.5 | 0.37 | 901.95 | G300E | 1557010.71 | 12.22 | G300E | 958305.9 | 7.52
1266 | Story5 | B26 | 32 MPa RC Beam (32.5 cm x 25 cm) | Beam | 32MPa | Concrete Rectangular | 250 | 325 | 812.5 | 6937.5 | 0.56 | 1379.01 | G300E | 3236974.43 | 25.4 | G300E | 962278.31 | 7.55
1267 | Story5 | B27 | 32 MPa RC Beam (32.5 cm x 25 cm) | Beam | 32MPa | Concrete Rectangular | 250 | 325 | 812.5 | 4537.5 | 0.37 | 901.95 | G300E | 1689246.43 | 13.25 | G300E | 958305.9 | 7.52
1268 | Story5 | B28 | 32 MPa RC Beam (32.5 cm x 25 cm) | Beam | 32MPa | Concrete Rectangular | 250 | 325 | 812.5 | 6937.5 | 0.56 | 1379.01 | G300E | 3176428.98 | 24.92 | G300E | 962278.31 | 7.55
1269 | Story5 | B29 | 32 MPa RC Beam (32.5 cm x 25 cm) | Beam | 32MPa | Concrete Rectangular | 250 | 325 | 812.5 | 4537.5 | 0.37 | 901.95 | G300E | 1754067.86 | 13.76 | G300E | 958305.9 | 7.52
1270 | Story5 | B3 | 32 MPa RC Beam (32.5 cm x 25 cm) | Beam | 32MPa | Concrete Rectangular | 250 | 325 | 812.5 | 6937.5 | 0.56 | 1379.01 | G300E | 3766116.48 | 29.55 | G300E | 962523.26 | 7.55
1271 | Story5 | B30 | 32 MPa RC Beam (32.5 cm x 25 cm) | Beam | 32MPa | Concrete Rectangular | 250 | 325 | 812.5 | 6937.5 | 0.56 | 1379.01 | G300E | 2959789.77 | 23.22 | G300E | 2055999.87 | 16.13
1272 | Story5 | B31 | 32 MPa RC Beam (32.5 cm x 25 cm) | Beam | 32MPa | Concrete Rectangular | 250 | 325 | 812.5 | 6937.5 | 0.56 | 1379.01 | G300E | 2976187.5 | 23.35 | G300E | 2307011.23 | 18.1
1273 | Story5 | B32 | 32 MPa RC Beam (32.5 cm x 25 cm) | Beam | 32MPa | Concrete Rectangular | 250 | 325 | 812.5 | 4537.5 | 0.37 | 901.95 | G300E | 1800415.18 | 14.13 | G300E | 958305.9 | 7.52
1274 | Story5 | B33 | 32 MPa RC Beam (32.5 cm x 25 cm) | Beam | 32MPa | Concrete Rectangular | 250 | 325 | 812.5 | 6937.5 | 0.56 | 1379.01 | G300E | 3152147.73 | 24.73 | G300E | 932386.28 | 7.32
1275 | Story5 | B34 | 32 MPa RC Beam (32.5 cm x 25 cm) | Beam | 32MPa | Concrete Rectangular | 250 | 325 | 812.5 | 4537.5 | 0.37 | 901.95 | G300E | 1726194.64 | 13.54 | G300E | 958305.9 | 7.52
1276 | Story5 | B35 | 32 MPa RC Beam (32.5 cm x 25 cm) | Beam | 32MPa | Concrete Rectangular | 250 | 325 | 812.5 | 6937.5 | 0.56 | 1379.01 | G300E | 2639403.41 | 20.71 | G300E | 1936431.74 | 15.19
1277 | Story5 | B36 | 32 MPa RC Beam (32.5 cm x 25 cm) | Beam | 32MPa | Concrete Rectangular | 250 | 325 | 812.5 | 4800 | 0.39 | 954.13 | G300E | 2107200 | 16.53 | G300E | 1103855.76 | 8.66
1278 | Story5 | B4 | 32 MPa RC Beam (32.5 cm x 25 cm) | Beam | 32MPa | Concrete Rectangular | 250 | 325 | 812.5 | 4537.5 | 0.37 | 901.95 | G300E | 1526220.54 | 11.98 | G300E | 1090217.51 | 8.55
1279 | Story5 | B40 | 32 MPa RC Beam (32.5 cm x 25 cm) | Beam | 32MPa | Concrete Rectangular | 250 | 325 | 812.5 | 4537.5 | 0.37 | 901.95 | G300E | 1994685 | 15.65 | G300E | 1043488.65 | 8.19
1280 | Story5 | B41 | 32 MPa RC Beam (32.5 cm x 25 cm) | Beam | 32MPa | Concrete Rectangular | 250 | 325 | 812.5 | 6937.5 | 0.56 | 1379.01 | G300E | 2636565.34 | 20.69 | G300E | 1936431.74 | 15.19
1281 | Story5 | B42 | 32 MPa RC Beam (32.5 cm x 25 cm) | Beam | 32MPa | Concrete Rectangular | 250 | 325 | 812.5 | 4537.5 | 0.37 | 901.95 | G300E | 1725546.43 | 13.54 | G300E | 958305.9 | 7.52
1282 | Story5 | B43 | 32 MPa RC Beam (32.5 cm x 25 cm) | Beam | 32MPa | Concrete Rectangular | 250 | 325 | 812.5 | 6937.5 | 0.56 | 1379.01 | G300E | 3153093.75 | 24.74 | G300E | 932386.28 | 7.32
1283 | Story5 | B44 | 32 MPa RC Beam (32.5 cm x 25 cm) | Beam | 32MPa | Concrete Rectangular | 250 | 325 | 812.5 | 4537.5 | 0.37 | 901.95 | G300E | 1800415.18 | 14.13 | G300E | 958305.9 | 7.52
1284 | Story5 | B45 | 32 MPa RC Beam (32.5 cm x 25 cm) | Beam | 32MPa | Concrete Rectangular | 250 | 325 | 812.5 | 6937.5 | 0.56 | 1379.01 | G300E | 2936139.2 | 23.04 | G300E | 2055999.87 | 16.13
1285 | Story5 | B46 | 32 MPa RC Beam (32.5 cm x 25 cm) | Beam | 32MPa | Concrete Rectangular | 250 | 325 | 812.5 | 6937.5 | 0.56 | 1379.01 | G300E | 3000468.75 | 23.54 | G300E | 2307011.23 | 18.1
1286 | Story5 | B47 | 32 MPa RC Beam (32.5 cm x 25 cm) | Beam | 32MPa | Concrete Rectangular | 250 | 325 | 812.5 | 4537.5 | 0.37 | 901.95 | G300E | 1832825.89 | 14.38 | G300E | 958305.9 | 7.52
1287 | Story5 | B48 | 32 MPa RC Beam (32.5 cm x 25 cm) | Beam | 32MPa | Concrete Rectangular | 250 | 325 | 812.5 | 6937.5 | 0.56 | 1379.01 | G300E | 3250218.75 | 25.5 | G300E | 962278.31 | 7.55
1288 | Story5 | B49 | 32 MPa RC Beam (32.5 cm x 25 cm) | Beam | 32MPa | Concrete Rectangular | 250 | 325 | 812.5 | 4537.5 | 0.37 | 901.95 | G300E | 1832501.79 | 14.38 | G300E | 958305.9 | 7.52
1289 | Story5 | B5 | 32 MPa RC Beam (32.5 cm x 25 cm) | Beam | 32MPa | Concrete Rectangular | 250 | 325 | 812.5 | 6937.5 | 0.56 | 1379.01 | G300E | 3770531.25 | 29.58 | G300E | 962278.31 | 7.55
1290 | Story5 | B50 | 32 MPa RC Beam (32.5 cm x 25 cm) | Beam | 32MPa | Concrete Rectangular | 250 | 325 | 812.5 | 6937.5 | 0.56 | 1379.01 | G300E | 3237605.11 | 25.4 | G300E | 962278.31 | 7.55
1291 | Story5 | B51 | 32 MPa RC Beam (32.5 cm x 25 cm) | Beam | 32MPa | Concrete Rectangular | 250 | 325 | 812.5 | 4800 | 0.39 | 954.13 | G300E | 2154880 | 16.91 | G300E | 1103855.76 | 8.66
1292 | Story5 | B52 | 32 MPa RC Beam (32.5 cm x 25 cm) | Beam | 32MPa | Concrete Rectangular | 250 | 325 | 812.5 | 6937.5 | 0.56 | 1379.01 | G300E | 3456081.52 | 27.12 | G300E | 1069081.42 | 8.39
1293 | Story5 | B54 | 32 MPa RC Beam (32.5 cm x 25 cm) | Beam | 32MPa | Concrete Rectangular | 250 | 325 | 812.5 | 6937.5 | 0.56 | 1379.01 | G300E | 3460304.35 | 27.15 | G300E | 1069081.42 | 8.39
1294 | Story5 | B55 | 32 MPa RC Beam (32.5 cm x 25 cm) | Beam | 32MPa | Concrete Rectangular | 250 | 325 | 812.5 | 4537.5 | 0.37 | 901.95 | G300E | 2077872.5 | 16.3 | G300E | 1255603.84 | 9.85
1295 | Story5 | B56 | 32 MPa RC Beam (32.5 cm x 25 cm) | Beam | 32MPa | Concrete Rectangular | 250 | 325 | 812.5 | 6937.5 | 0.56 | 1379.01 | G300E | 3240127.84 | 25.42 | G300E | 1213289.68 | 9.52
1296 | Story5 | B57 | 32 MPa RC Beam (32.5 cm x 25 cm) | Beam | 32MPa | Concrete Rectangular | 250 | 325 | 812.5 | 4537.5 | 0.37 | 901.95 | G300E | 1831853.57 | 14.37 | G300E | 958305.9 | 7.52
1297 | Story5 | B58 | 32 MPa RC Beam (32.5 cm x 25 cm) | Beam | 32MPa | Concrete Rectangular | 250 | 325 | 812.5 | 6937.5 | 0.56 | 1379.01 | G300E | 3283171.88 | 25.76 | G300E | 964291.54 | 7.57
1298 | Story5 | B59 | 32 MPa RC Beam (32.5 cm x 25 cm) | Beam | 32MPa | Concrete Rectangular | 250 | 325 | 812.5 | 4537.5 | 0.37 | 901.95 | G300E | 1831205.36 | 14.37 | G300E | 958305.9 | 7.52
1299 | Story5 | B6 | 32 MPa RC Beam (32.5 cm x 25 cm) | Beam | 32MPa | Concrete Rectangular | 250 | 325 | 812.5 | 4537.5 | 0.37 | 901.95 | G300E | 1521034.82 | 11.93 | G300E | 1087300.54 | 8.53
1300 | Story5 | B60 | 32 MPa RC Beam (32.5 cm x 25 cm) | Beam | 32MPa | Concrete Rectangular | 250 | 325 | 812.5 | 6937.5 | 0.56 | 1379.01 | G300E | 2946860.8 | 23.12 | G300E | 2181505.55 | 17.12
1301 | Story5 | B61 | 32 MPa RC Beam (32.5 cm x 25 cm) | Beam | 32MPa | Concrete Rectangular | 250 | 325 | 812.5 | 6937.5 | 0.56 | 1379.01 | G300E | 3369417.61 | 26.44 | G300E | 2181505.55 | 17.12
1302 | Story5 | B62 | 32 MPa RC Beam (32.5 cm x 25 cm) | Beam | 32MPa | Concrete Rectangular | 250 | 325 | 812.5 | 4537.5 | 0.37 | 901.95 | G300E | 1984183.93 | 15.57 | G300E | 958305.9 | 7.52
1303 | Story5 | B63 | 32 MPa RC Beam (32.5 cm x 25 cm) | Beam | 32MPa | Concrete Rectangular | 250 | 325 | 812.5 | 6937.5 | 0.56 | 1379.01 | G300E | 3766431.82 | 29.55 | G300E | 962514.03 | 7.55
1304 | Story5 | B64 | 32 MPa RC Beam (32.5 cm x 25 cm) | Beam | 32MPa | Concrete Rectangular | 250 | 325 | 812.5 | 4537.5 | 0.37 | 901.95 | G300E | 1925196.43 | 15.11 | G300E | 958305.9 | 7.52
1305 | Story5 | B65 | 32 MPa RC Beam (32.5 cm x 25 cm) | Beam | 32MPa | Concrete Rectangular | 250 | 325 | 812.5 | 6937.5 | 0.56 | 1379.01 | G300E | 3770531.25 | 29.58 | G300E | 962278.31 | 7.55
1306 | Story5 | B66 | 32 MPa RC Beam (32.5 cm x 25 cm) | Beam | 32MPa | Concrete Rectangular | 250 | 325 | 812.5 | 4537.5 | 0.37 | 901.95 | G300E | 1947235.71 | 15.28 | G300E | 958305.9 | 7.52
1307 | Story5 | B67 | 32 MPa RC Beam (32.5 cm x 25 cm) | Beam | 32MPa | Concrete Rectangular | 250 | 325 | 812.5 | 6937.5 | 0.56 | 1379.01 | G300E | 3758548.3 | 29.49 | G300E | 962278.31 | 7.55
1308 | Story5 | B68 | 32 MPa RC Beam (32.5 cm x 25 cm) | Beam | 32MPa | Concrete Rectangular | 250 | 325 | 812.5 | 4537.5 | 0.37 | 901.95 | G300E | 1757308.93 | 13.79 | G300E | 958305.9 | 7.52
1309 | Story5 | B69 | 32 MPa RC Beam (32.5 cm x 25 cm) | Beam | 32MPa | Concrete Rectangular | 250 | 325 | 812.5 | 6937.5 | 0.56 | 1379.01 | G300E | 3686965.91 | 28.93 | G300E | 962278.31 | 7.55
1310 | Story5 | B7 | 32 MPa RC Beam (32.5 cm x 25 cm) | Beam | 32MPa | Concrete Rectangular | 250 | 325 | 812.5 | 6937.5 | 0.56 | 1379.01 | G300E | 3758232.95 | 29.49 | G300E | 962278.31 | 7.55
1311 | Story5 | B70 | 32 MPa RC Beam (32.5 cm x 25 cm) | Beam | 32MPa | Concrete Rectangular | 250 | 325 | 812.5 | 4537.5 | 0.37 | 901.95 | G300E | 1947883.93 | 15.28 | G300E | 958305.9 | 7.52
1312 | Story5 | B71 | 32 MPa RC Beam (32.5 cm x 25 cm) | Beam | 32MPa | Concrete Rectangular | 250 | 325 | 812.5 | 6937.5 | 0.56 | 1379.01 | G300E | 3769585.23 | 29.58 | G300E | 962278.31 | 7.55
1313 | Story5 | B72 | 32 MPa RC Beam (32.5 cm x 25 cm) | Beam | 32MPa | Concrete Rectangular | 250 | 325 | 812.5 | 4537.5 | 0.37 | 901.95 | G300E | 1929409.82 | 15.14 | G300E | 958305.9 | 7.52
1314 | Story5 | B73 | 32 MPa RC Beam (32.5 cm x 25 cm) | Beam | 32MPa | Concrete Rectangular | 250 | 325 | 812.5 | 6937.5 | 0.56 | 1379.01 | G300E | 3772738.64 | 29.6 | G300E | 962424.87 | 7.55
1315 | Story5 | B74 | 32 MPa RC Beam (32.5 cm x 25 cm) | Beam | 32MPa | Concrete Rectangular | 250 | 325 | 812.5 | 4537.5 | 0.37 | 901.95 | G300E | 1989827.21 | 15.61 | G300E | 788248.83 | 6.18
1316 | Story5 | B75 | 32 MPa RC Beam (32.5 cm x 25 cm) | Beam | 32MPa | Concrete Rectangular | 250 | 325 | 812.5 | 6937.5 | 0.56 | 1379.01 | G300E | 3281437.5 | 25.75 | G300E | 2208209.86 | 17.33
1317 | Story5 | B76 | 32 MPa RC Beam (32.5 cm x 25 cm) | Beam | 32MPa | Concrete Rectangular | 250 | 325 | 812.5 | 4537.5 | 0.37 | 901.95 | G300E | 1873987.5 | 14.7 | G300E | 1474284.47 | 11.57
1318 | Story5 | B77 | 32 MPa RC Beam (32.5 cm x 25 cm) | Beam | 32MPa | Concrete Rectangular | 250 | 325 | 812.5 | 4537.5 | 0.37 | 901.95 | G300E | 1818565.18 | 14.27 | G300E | 1219212.15 | 9.57
1319 | Story5 | B78 | 32 MPa RC Beam (32.5 cm x 25 cm) | Beam | 32MPa | Concrete Rectangular | 250 | 325 | 812.5 | 4537.5 | 0.37 | 901.95 | G300E | 1814675.89 | 14.24 | G300E | 1087300.54 | 8.53
1320 | Story5 | B79 | 32 MPa RC Beam (32.5 cm x 25 cm) | Beam | 32MPa | Concrete Rectangular | 250 | 325 | 812.5 | 4537.5 | 0.37 | 901.95 | G300E | 1810138.39 | 14.2 | G300E | 958305.9 | 7.52
1321 | Story5 | B8 | 32 MPa RC Beam (32.5 cm x 25 cm) | Beam | 32MPa | Concrete Rectangular | 250 | 325 | 812.5 | 4537.5 | 0.37 | 901.95 | G300E | 1518441.96 | 11.91 | G300E | 958305.9 | 7.52
1322 | Story5 | B80 | 32 MPa RC Beam (32.5 cm x 25 cm) | Beam | 32MPa | Concrete Rectangular | 250 | 325 | 812.5 | 4537.5 | 0.37 | 901.95 | G300E | 1814675.89 | 14.24 | G300E | 1087300.54 | 8.53
1323 | Story5 | B81 | 32 MPa RC Beam (32.5 cm x 25 cm) | Beam | 32MPa | Concrete Rectangular | 250 | 325 | 812.5 | 4537.5 | 0.37 | 901.95 | G300E | 1817268.75 | 14.26 | G300E | 1219212.15 | 9.57
1324 | Story5 | B82 | 32 MPa RC Beam (32.5 cm x 25 cm) | Beam | 32MPa | Concrete Rectangular | 250 | 325 | 812.5 | 4537.5 | 0.37 | 901.95 | G300E | 1873015.18 | 14.7 | G300E | 1467478.22 | 11.51
1325 | Story5 | B9 | 32 MPa RC Beam (32.5 cm x 25 cm) | Beam | 32MPa | Concrete Rectangular | 250 | 325 | 812.5 | 6937.5 | 0.56 | 1379.01 | G300E | 3687281.25 | 28.93 | G300E | 962278.31 | 7.55
1326 | Story6 | B1 | 32 MPa RC Beam (32.5 cm x 25 cm) | Beam | 32MPa | Concrete Rectangular | 250 | 325 | 812.5 | 6937.5 | 0.56 | 1379.01 | G300E | 3380769.89 | 26.53 | G300E | 2307011.23 | 18.1
1327 | Story6 | B10 | 32 MPa RC Beam (32.5 cm x 25 cm) | Beam | 32MPa | Concrete Rectangular | 250 | 325 | 812.5 | 4537.5 | 0.37 | 901.95 | G300E | 1522331.25 | 11.94 | G300E | 1087300.54 | 8.53
1328 | Story6 | B11 | 32 MPa RC Beam (32.5 cm x 25 cm) | Beam | 32MPa | Concrete Rectangular | 250 | 325 | 812.5 | 6937.5 | 0.56 | 1379.01 | G300E | 3774315.34 | 29.61 | G300E | 962421.79 | 7.55
1329 | Story6 | B12 | 32 MPa RC Beam (32.5 cm x 25 cm) | Beam | 32MPa | Concrete Rectangular | 250 | 325 | 812.5 | 4537.5 | 0.37 | 901.95 | G300E | 1527192.86 | 11.98 | G300E | 1097996.08 | 8.62
1330 | Story6 | B13 | 32 MPa RC Beam (32.5 cm x 25 cm) | Beam | 32MPa | Concrete Rectangular | 250 | 325 | 812.5 | 6937.5 | 0.56 | 1379.01 | G300E | 3764855.11 | 29.54 | G300E | 963330.84 | 7.56
1331 | Story6 | B14 | 32 MPa RC Beam (32.5 cm x 25 cm) | Beam | 32MPa | Concrete Rectangular | 250 | 325 | 812.5 | 4537.5 | 0.37 | 901.95 | G300E | 1502884.82 | 11.79 | G300E | 1345289.83 | 10.56
1332 | Story6 | B15 | 32 MPa RC Beam (32.5 cm x 25 cm) | Beam | 32MPa | Concrete Rectangular | 250 | 325 | 812.5 | 6937.5 | 0.56 | 1379.01 | G300E | 3286798.3 | 25.79 | G300E | 2055999.87 | 16.13
1333 | Story6 | B16 | 32 MPa RC Beam (32.5 cm x 25 cm) | Beam | 32MPa | Concrete Rectangular | 250 | 325 | 812.5 | 6937.5 | 0.56 | 1379.01 | G300E | 3010244.32 | 23.62 | G300E | 2307011.23 | 18.1
1334 | Story6 | B17 | 32 MPa RC Beam (32.5 cm x 25 cm) | Beam | 32MPa | Concrete Rectangular | 250 | 325 | 812.5 | 4537.5 | 0.37 | 901.95 | G300E | 1767356.25 | 13.87 | G300E | 958305.9 | 7.52
1335 | Story6 | B18 | 32 MPa RC Beam (32.5 cm x 25 cm) | Beam | 32MPa | Concrete Rectangular | 250 | 325 | 812.5 | 6937.5 | 0.56 | 1379.01 | G300E | 3250534.09 | 25.5 | G300E | 962278.31 | 7.55
1336 | Story6 | B19 | 32 MPa RC Beam (32.5 cm x 25 cm) | Beam | 32MPa | Concrete Rectangular | 250 | 325 | 812.5 | 4537.5 | 0.37 | 901.95 | G300E | 1696700.89 | 13.31 | G300E | 958305.9 | 7.52
1337 | Story6 | B2 | 32 MPa RC Beam (32.5 cm x 25 cm) | Beam | 32MPa | Concrete Rectangular | 250 | 325 | 812.5 | 4537.5 | 0.37 | 901.95 | G300E | 1505801.79 | 11.82 | G300E | 1345289.83 | 10.56
1338 | Story6 | B20 | 32 MPa RC Beam (32.5 cm x 25 cm) | Beam | 32MPa | Concrete Rectangular | 250 | 325 | 812.5 | 6937.5 | 0.56 | 1379.01 | G300E | 3234767.05 | 25.38 | G300E | 962278.31 | 7.55
1339 | Story6 | B21 | 32 MPa RC Beam (32.5 cm x 25 cm) | Beam | 32MPa | Concrete Rectangular | 250 | 325 | 812.5 | 4537.5 | 0.37 | 901.95 | G300E | 1634148.21 | 12.82 | G300E | 958305.9 | 7.52
1340 | Story6 | B22 | 32 MPa RC Beam (32.5 cm x 25 cm) | Beam | 32MPa | Concrete Rectangular | 250 | 325 | 812.5 | 7200 | 0.58 | 1431.19 | G300E | 3610017.39 | 28.33 | G300E | 1109533.15 | 8.71
1341 | Story6 | B23 | 32 MPa RC Beam (32.5 cm x 25 cm) | Beam | 32MPa | Concrete Rectangular | 250 | 325 | 812.5 | 4537.5 | 0.37 | 901.95 | G300E | 1514876.79 | 11.89 | G300E | 958305.9 | 7.52
1342 | Story6 | B24 | 32 MPa RC Beam (32.5 cm x 25 cm) | Beam | 32MPa | Concrete Rectangular | 250 | 325 | 812.5 | 7200 | 0.58 | 1431.19 | G300E | 3607513.04 | 28.31 | G300E | 1109533.15 | 8.71
1343 | Story6 | B25 | 32 MPa RC Beam (32.5 cm x 25 cm) | Beam | 32MPa | Concrete Rectangular | 250 | 325 | 812.5 | 4537.5 | 0.37 | 901.95 | G300E | 1633824.11 | 12.82 | G300E | 958305.9 | 7.52
1344 | Story6 | B26 | 32 MPa RC Beam (32.5 cm x 25 cm) | Beam | 32MPa | Concrete Rectangular | 250 | 325 | 812.5 | 6937.5 | 0.56 | 1379.01 | G300E | 3231928.98 | 25.36 | G300E | 962278.31 | 7.55
1345 | Story6 | B27 | 32 MPa RC Beam (32.5 cm x 25 cm) | Beam | 32MPa | Concrete Rectangular | 250 | 325 | 812.5 | 4537.5 | 0.37 | 901.95 | G300E | 1696700.89 | 13.31 | G300E | 958305.9 | 7.52
1346 | Story6 | B28 | 32 MPa RC Beam (32.5 cm x 25 cm) | Beam | 32MPa | Concrete Rectangular | 250 | 325 | 812.5 | 6937.5 | 0.56 | 1379.01 | G300E | 3245803.98 | 25.47 | G300E | 962278.31 | 7.55
1347 | Story6 | B29 | 32 MPa RC Beam (32.5 cm x 25 cm) | Beam | 32MPa | Concrete Rectangular | 250 | 325 | 812.5 | 4537.5 | 0.37 | 901.95 | G300E | 1767356.25 | 13.87 | G300E | 958305.9 | 7.52
1348 | Story6 | B3 | 32 MPa RC Beam (32.5 cm x 25 cm) | Beam | 32MPa | Concrete Rectangular | 250 | 325 | 812.5 | 6937.5 | 0.56 | 1379.01 | G300E | 3767062.5 | 29.56 | G300E | 963338.02 | 7.56
1349 | Story6 | B30 | 32 MPa RC Beam (32.5 cm x 25 cm) | Beam | 32MPa | Concrete Rectangular | 250 | 325 | 812.5 | 6937.5 | 0.56 | 1379.01 | G300E | 2968303.98 | 23.29 | G300E | 2181505.55 | 17.12
1350 | Story6 | B31 | 32 MPa RC Beam (32.5 cm x 25 cm) | Beam | 32MPa | Concrete Rectangular | 250 | 325 | 812.5 | 6937.5 | 0.56 | 1379.01 | G300E | 2974926.14 | 23.34 | G300E | 2307011.23 | 18.1
1351 | Story6 | B32 | 32 MPa RC Beam (32.5 cm x 25 cm) | Beam | 32MPa | Concrete Rectangular | 250 | 325 | 812.5 | 4537.5 | 0.37 | 901.95 | G300E | 1807869.64 | 14.19 | G300E | 958305.9 | 7.52
1352 | Story6 | B33 | 32 MPa RC Beam (32.5 cm x 25 cm) | Beam | 32MPa | Concrete Rectangular | 250 | 325 | 812.5 | 6937.5 | 0.56 | 1379.01 | G300E | 3139849.43 | 24.64 | G300E | 932386.28 | 7.32
1353 | Story6 | B34 | 32 MPa RC Beam (32.5 cm x 25 cm) | Beam | 32MPa | Concrete Rectangular | 250 | 325 | 812.5 | 4537.5 | 0.37 | 901.95 | G300E | 1740131.25 | 13.65 | G300E | 958305.9 | 7.52
1354 | Story6 | B35 | 32 MPa RC Beam (32.5 cm x 25 cm) | Beam | 32MPa | Concrete Rectangular | 250 | 325 | 812.5 | 6937.5 | 0.56 | 1379.01 | G300E | 2620482.95 | 20.56 | G300E | 1936431.74 | 15.19
1355 | Story6 | B36 | 32 MPa RC Beam (32.5 cm x 25 cm) | Beam | 32MPa | Concrete Rectangular | 250 | 325 | 812.5 | 4800 | 0.39 | 954.13 | G300E | 2050240 | 16.09 | G300E | 1103855.76 | 8.66
1356 | Story6 | B4 | 32 MPa RC Beam (32.5 cm x 25 cm) | Beam | 32MPa | Concrete Rectangular | 250 | 325 | 812.5 | 4537.5 | 0.37 | 901.95 | G300E | 1527841.07 | 11.99 | G300E | 1097996.08 | 8.62
1357 | Story6 | B40 | 32 MPa RC Beam (32.5 cm x 25 cm) | Beam | 32MPa | Concrete Rectangular | 250 | 325 | 812.5 | 4537.5 | 0.37 | 901.95 | G300E | 1940840 | 15.23 | G300E | 1043488.65 | 8.19
1358 | Story6 | B41 | 32 MPa RC Beam (32.5 cm x 25 cm) | Beam | 32MPa | Concrete Rectangular | 250 | 325 | 812.5 | 6937.5 | 0.56 | 1379.01 | G300E | 2617644.89 | 20.54 | G300E | 1936431.74 | 15.19
1359 | Story6 | B42 | 32 MPa RC Beam (32.5 cm x 25 cm) | Beam | 32MPa | Concrete Rectangular | 250 | 325 | 812.5 | 4537.5 | 0.37 | 901.95 | G300E | 1739158.93 | 13.65 | G300E | 958305.9 | 7.52
1360 | Story6 | B43 | 32 MPa RC Beam (32.5 cm x 25 cm) | Beam | 32MPa | Concrete Rectangular | 250 | 325 | 812.5 | 6937.5 | 0.56 | 1379.01 | G300E | 3139534.09 | 24.63 | G300E | 932386.28 | 7.32
1361 | Story6 | B44 | 32 MPa RC Beam (32.5 cm x 25 cm) | Beam | 32MPa | Concrete Rectangular | 250 | 325 | 812.5 | 4537.5 | 0.37 | 901.95 | G300E | 1807869.64 | 14.19 | G300E | 958305.9 | 7.52
1362 | Story6 | B45 | 32 MPa RC Beam (32.5 cm x 25 cm) | Beam | 32MPa | Concrete Rectangular | 250 | 325 | 812.5 | 6937.5 | 0.56 | 1379.01 | G300E | 2932670.45 | 23.01 | G300E | 2055999.87 | 16.13
1363 | Story6 | B46 | 32 MPa RC Beam (32.5 cm x 25 cm) | Beam | 32MPa | Concrete Rectangular | 250 | 325 | 812.5 | 6937.5 | 0.56 | 1379.01 | G300E | 3010244.32 | 23.62 | G300E | 2307011.23 | 18.1
1364 | Story6 | B47 | 32 MPa RC Beam (32.5 cm x 25 cm) | Beam | 32MPa | Concrete Rectangular | 250 | 325 | 812.5 | 4537.5 | 0.37 | 901.95 | G300E | 1839632.14 | 14.43 | G300E | 958305.9 | 7.52
1365 | Story6 | B48 | 32 MPa RC Beam (32.5 cm x 25 cm) | Beam | 32MPa | Concrete Rectangular | 250 | 325 | 812.5 | 6937.5 | 0.56 | 1379.01 | G300E | 3250534.09 | 25.5 | G300E | 962278.31 | 7.55
1366 | Story6 | B49 | 32 MPa RC Beam (32.5 cm x 25 cm) | Beam | 32MPa | Concrete Rectangular | 250 | 325 | 812.5 | 4537.5 | 0.37 | 901.95 | G300E | 1846438.39 | 14.49 | G300E | 958305.9 | 7.52
1367 | Story6 | B5 | 32 MPa RC Beam (32.5 cm x 25 cm) | Beam | 32MPa | Concrete Rectangular | 250 | 325 | 812.5 | 6937.5 | 0.56 | 1379.01 | G300E | 3774630.68 | 29.62 | G300E | 962425.89 | 7.55
1368 | Story6 | B50 | 32 MPa RC Beam (32.5 cm x 25 cm) | Beam | 32MPa | Concrete Rectangular | 250 | 325 | 812.5 | 6937.5 | 0.56 | 1379.01 | G300E | 3235082.39 | 25.38 | G300E | 962278.31 | 7.55
1369 | Story6 | B51 | 32 MPa RC Beam (32.5 cm x 25 cm) | Beam | 32MPa | Concrete Rectangular | 250 | 325 | 812.5 | 4800 | 0.39 | 954.13 | G300E | 2168960 | 17.02 | G300E | 1103855.76 | 8.66
1370 | Story6 | B52 | 32 MPa RC Beam (32.5 cm x 25 cm) | Beam | 32MPa | Concrete Rectangular | 250 | 325 | 812.5 | 6937.5 | 0.56 | 1379.01 | G300E | 3478100.54 | 27.29 | G300E | 1069081.42 | 8.39
1371 | Story6 | B54 | 32 MPa RC Beam (32.5 cm x 25 cm) | Beam | 32MPa | Concrete Rectangular | 250 | 325 | 812.5 | 6937.5 | 0.56 | 1379.01 | G300E | 3481720.11 | 27.32 | G300E | 1097673.8 | 8.61
1372 | Story6 | B55 | 32 MPa RC Beam (32.5 cm x 25 cm) | Beam | 32MPa | Concrete Rectangular | 250 | 325 | 812.5 | 4537.5 | 0.37 | 901.95 | G300E | 2085737.5 | 16.37 | G300E | 1255603.84 | 9.85
1373 | Story6 | B56 | 32 MPa RC Beam (32.5 cm x 25 cm) | Beam | 32MPa | Concrete Rectangular | 250 | 325 | 812.5 | 6937.5 | 0.56 | 1379.01 | G300E | 3234767.05 | 25.38 | G300E | 1213289.68 | 9.52
1374 | Story6 | B57 | 32 MPa RC Beam (32.5 cm x 25 cm) | Beam | 32MPa | Concrete Rectangular | 250 | 325 | 812.5 | 4537.5 | 0.37 | 901.95 | G300E | 1845790.18 | 14.48 | G300E | 958305.9 | 7.52
1375 | Story6 | B58 | 32 MPa RC Beam (32.5 cm x 25 cm) | Beam | 32MPa | Concrete Rectangular | 250 | 325 | 812.5 | 6937.5 | 0.56 | 1379.01 | G300E | 3280281.25 | 25.74 | G300E | 964291.54 | 7.57
1376 | Story6 | B59 | 32 MPa RC Beam (32.5 cm x 25 cm) | Beam | 32MPa | Concrete Rectangular | 250 | 325 | 812.5 | 4537.5 | 0.37 | 901.95 | G300E | 1837687.5 | 14.42 | G300E | 958305.9 | 7.52
1377 | Story6 | B6 | 32 MPa RC Beam (32.5 cm x 25 cm) | Beam | 32MPa | Concrete Rectangular | 250 | 325 | 812.5 | 4537.5 | 0.37 | 901.95 | G300E | 1522331.25 | 11.94 | G300E | 1087300.54 | 8.53
1378 | Story6 | B60 | 32 MPa RC Beam (32.5 cm x 25 cm) | Beam | 32MPa | Concrete Rectangular | 250 | 325 | 812.5 | 6937.5 | 0.56 | 1379.01 | G300E | 2954113.64 | 23.18 | G300E | 2181505.55 | 17.12
1379 | Story6 | B61 | 32 MPa RC Beam (32.5 cm x 25 cm) | Beam | 32MPa | Concrete Rectangular | 250 | 325 | 812.5 | 6937.5 | 0.56 | 1379.01 | G300E | 3381085.23 | 26.53 | G300E | 2307011.23 | 18.1
1380 | Story6 | B62 | 32 MPa RC Beam (32.5 cm x 25 cm) | Beam | 32MPa | Concrete Rectangular | 250 | 325 | 812.5 | 4537.5 | 0.37 | 901.95 | G300E | 1991314.29 | 15.62 | G300E | 958305.9 | 7.52
1381 | Story6 | B63 | 32 MPa RC Beam (32.5 cm x 25 cm) | Beam | 32MPa | Concrete Rectangular | 250 | 325 | 812.5 | 6937.5 | 0.56 | 1379.01 | G300E | 3767062.5 | 29.56 | G300E | 963328.79 | 7.56
1382 | Story6 | B64 | 32 MPa RC Beam (32.5 cm x 25 cm) | Beam | 32MPa | Concrete Rectangular | 250 | 325 | 812.5 | 4537.5 | 0.37 | 901.95 | G300E | 1933299.11 | 15.17 | G300E | 958305.9 | 7.52
1383 | Story6 | B65 | 32 MPa RC Beam (32.5 cm x 25 cm) | Beam | 32MPa | Concrete Rectangular | 250 | 325 | 812.5 | 6937.5 | 0.56 | 1379.01 | G300E | 3774315.34 | 29.61 | G300E | 1213431.11 | 9.52
1384 | Story6 | B66 | 32 MPa RC Beam (32.5 cm x 25 cm) | Beam | 32MPa | Concrete Rectangular | 250 | 325 | 812.5 | 4537.5 | 0.37 | 901.95 | G300E | 1947883.93 | 15.28 | G300E | 958305.9 | 7.52
1385 | Story6 | B67 | 32 MPa RC Beam (32.5 cm x 25 cm) | Beam | 32MPa | Concrete Rectangular | 250 | 325 | 812.5 | 6937.5 | 0.56 | 1379.01 | G300E | 3774000 | 29.61 | G300E | 962278.31 | 7.55
1386 | Story6 | B68 | 32 MPa RC Beam (32.5 cm x 25 cm) | Beam | 32MPa | Concrete Rectangular | 250 | 325 | 812.5 | 4537.5 | 0.37 | 901.95 | G300E | 1738834.82 | 13.64 | G300E | 958305.9 | 7.52
1387 | Story6 | B69 | 32 MPa RC Beam (32.5 cm x 25 cm) | Beam | 32MPa | Concrete Rectangular | 250 | 325 | 812.5 | 6937.5 | 0.56 | 1379.01 | G300E | 3773369.32 | 29.61 | G300E | 962278.31 | 7.55
1388 | Story6 | B7 | 32 MPa RC Beam (32.5 cm x 25 cm) | Beam | 32MPa | Concrete Rectangular | 250 | 325 | 812.5 | 6937.5 | 0.56 | 1379.01 | G300E | 3773684.66 | 29.61 | G300E | 962278.31 | 7.55
1389 | Story6 | B70 | 32 MPa RC Beam (32.5 cm x 25 cm) | Beam | 32MPa | Concrete Rectangular | 250 | 325 | 812.5 | 4537.5 | 0.37 | 901.95 | G300E | 1949180.36 | 15.29 | G300E | 958305.9 | 7.52
1390 | Story6 | B71 | 32 MPa RC Beam (32.5 cm x 25 cm) | Beam | 32MPa | Concrete Rectangular | 250 | 325 | 812.5 | 6937.5 | 0.56 | 1379.01 | G300E | 3773369.32 | 29.61 | G300E | 1213409.59 | 9.52
1391 | Story6 | B72 | 32 MPa RC Beam (32.5 cm x 25 cm) | Beam | 32MPa | Concrete Rectangular | 250 | 325 | 812.5 | 4537.5 | 0.37 | 901.95 | G300E | 1937836.61 | 15.2 | G300E | 958305.9 | 7.52
1392 | Story6 | B73 | 32 MPa RC Beam (32.5 cm x 25 cm) | Beam | 32MPa | Concrete Rectangular | 250 | 325 | 812.5 | 6937.5 | 0.56 | 1379.01 | G300E | 3772738.64 | 29.6 | G300E | 963238.61 | 7.56
1393 | Story6 | B74 | 32 MPa RC Beam (32.5 cm x 25 cm) | Beam | 32MPa | Concrete Rectangular | 250 | 325 | 812.5 | 4537.5 | 0.37 | 901.95 | G300E | 1999169.12 | 15.69 | G300E | 789028.68 | 6.19
1394 | Story6 | B75 | 32 MPa RC Beam (32.5 cm x 25 cm) | Beam | 32MPa | Concrete Rectangular | 250 | 325 | 812.5 | 6937.5 | 0.56 | 1379.01 | G300E | 3290040 | 25.81 | G300E | 2210429.86 | 17.34
1395 | Story6 | B76 | 32 MPa RC Beam (32.5 cm x 25 cm) | Beam | 32MPa | Concrete Rectangular | 250 | 325 | 812.5 | 4537.5 | 0.37 | 901.95 | G300E | 1875932.14 | 14.72 | G300E | 1474284.47 | 11.57
1396 | Story6 | B77 | 32 MPa RC Beam (32.5 cm x 25 cm) | Beam | 32MPa | Concrete Rectangular | 250 | 325 | 812.5 | 4537.5 | 0.37 | 901.95 | G300E | 1821158.04 | 14.29 | G300E | 1226990.72 | 9.63
1397 | Story6 | B78 | 32 MPa RC Beam (32.5 cm x 25 cm) | Beam | 32MPa | Concrete Rectangular | 250 | 325 | 812.5 | 4537.5 | 0.37 | 901.95 | G300E | 1816620.54 | 14.25 | G300E | 1216295.19 | 9.54
1398 | Story6 | B79 | 32 MPa RC Beam (32.5 cm x 25 cm) | Beam | 32MPa | Concrete Rectangular | 250 | 325 | 812.5 | 4537.5 | 0.37 | 901.95 | G300E | 1811110.71 | 14.21 | G300E | 958305.9 | 7.52
1399 | Story6 | B8 | 32 MPa RC Beam (32.5 cm x 25 cm) | Beam | 32MPa | Concrete Rectangular | 250 | 325 | 812.5 | 4537.5 | 0.37 | 901.95 | G300E | 1518766.07 | 11.92 | G300E | 958305.9 | 7.52
1400 | Story6 | B80 | 32 MPa RC Beam (32.5 cm x 25 cm) | Beam | 32MPa | Concrete Rectangular | 250 | 325 | 812.5 | 4537.5 | 0.37 | 901.95 | G300E | 1816944.64 | 14.26 | G300E | 1216295.19 | 9.54
1401 | Story6 | B81 | 32 MPa RC Beam (32.5 cm x 25 cm) | Beam | 32MPa | Concrete Rectangular | 250 | 325 | 812.5 | 4537.5 | 0.37 | 901.95 | G300E | 1820185.71 | 14.28 | G300E | 1226018.4 | 9.62
1402 | Story6 | B82 | 32 MPa RC Beam (32.5 cm x 25 cm) | Beam | 32MPa | Concrete Rectangular | 250 | 325 | 812.5 | 4537.5 | 0.37 | 901.95 | G300E | 1875608.04 | 14.72 | G300E | 1469422.87 | 11.53
1403 | Story6 | B9 | 32 MPa RC Beam (32.5 cm x 25 cm) | Beam | 32MPa | Concrete Rectangular | 250 | 325 | 812.5 | 6937.5 | 0.56 | 1379.01 | G300E | 3774000 | 29.61 | G300E | 962278.31 | 7.55
1404 | Story7 | B1 | 32 MPa RC Beam (32.5 cm x 25 cm) | Beam | 32MPa | Concrete Rectangular | 250 | 325 | 812.5 | 6950 | 0.56 | 1381.5 | G300E | 3414345.45 | 26.79 | G300E | 2311168.01 | 18.13
1405 | Story7 | B10 | 32 MPa RC Beam (32.5 cm x 25 cm) | Beam | 32MPa | Concrete Rectangular | 250 | 325 | 812.5 | 4550 | 0.37 | 904.43 | G300E | 1528475 | 11.99 | G300E | 1219645.86 | 9.57
1406 | Story7 | B11 | 32 MPa RC Beam (32.5 cm x 25 cm) | Beam | 32MPa | Concrete Rectangular | 250 | 325 | 812.5 | 6950 | 0.56 | 1381.5 | G300E | 3814286.36 | 29.93 | G300E | 934789.06 | 7.33
1407 | Story7 | B12 | 32 MPa RC Beam (32.5 cm x 25 cm) | Beam | 32MPa | Concrete Rectangular | 250 | 325 | 812.5 | 4550 | 0.37 | 904.43 | G300E | 1533675 | 12.03 | G300E | 1107845.86 | 8.69
1408 | Story7 | B13 | 32 MPa RC Beam (32.5 cm x 25 cm) | Beam | 32MPa | Concrete Rectangular | 250 | 325 | 812.5 | 6950 | 0.56 | 1381.5 | G300E | 3803229.55 | 29.84 | G300E | 935813.71 | 7.34
1409 | Story7 | B14 | 32 MPa RC Beam (32.5 cm x 25 cm) | Beam | 32MPa | Concrete Rectangular | 250 | 325 | 812.5 | 4550 | 0.37 | 904.43 | G300E | 1437475 | 11.28 | G300E | 1348995.86 | 10.58
1410 | Story7 | B15 | 32 MPa RC Beam (32.5 cm x 25 cm) | Beam | 32MPa | Concrete Rectangular | 250 | 325 | 812.5 | 6950 | 0.56 | 1381.5 | G300E | 3322100 | 26.07 | G300E | 1933972.55 | 15.17
1411 | Story7 | B16 | 32 MPa RC Beam (32.5 cm x 25 cm) | Beam | 32MPa | Concrete Rectangular | 250 | 325 | 812.5 | 6950 | 0.56 | 1381.5 | G300E | 3034622.73 | 23.81 | G300E | 2311168.01 | 18.13
1412 | Story7 | B17 | 32 MPa RC Beam (32.5 cm x 25 cm) | Beam | 32MPa | Concrete Rectangular | 250 | 325 | 812.5 | 4550 | 0.37 | 904.43 | G300E | 1801800 | 14.14 | G300E | 960945.86 | 7.54
1413 | Story7 | B18 | 32 MPa RC Beam (32.5 cm x 25 cm) | Beam | 32MPa | Concrete Rectangular | 250 | 325 | 812.5 | 6950 | 0.56 | 1381.5 | G300E | 3276293.18 | 25.71 | G300E | 964012.15 | 7.56
1414 | Story7 | B19 | 32 MPa RC Beam (32.5 cm x 25 cm) | Beam | 32MPa | Concrete Rectangular | 250 | 325 | 812.5 | 4550 | 0.37 | 904.43 | G300E | 1721525 | 13.51 | G300E | 960945.86 | 7.54
1415 | Story7 | B2 | 32 MPa RC Beam (32.5 cm x 25 cm) | Beam | 32MPa | Concrete Rectangular | 250 | 325 | 812.5 | 4550 | 0.37 | 904.43 | G300E | 1440725 | 11.3 | G300E | 1348995.86 | 10.58
1416 | Story7 | B20 | 32 MPa RC Beam (32.5 cm x 25 cm) | Beam | 32MPa | Concrete Rectangular | 250 | 325 | 812.5 | 6950 | 0.56 | 1381.5 | G300E | 3258602.27 | 25.57 | G300E | 964012.15 | 7.56
1417 | Story7 | B21 | 32 MPa RC Beam (32.5 cm x 25 cm) | Beam | 32MPa | Concrete Rectangular | 250 | 325 | 812.5 | 4550 | 0.37 | 904.43 | G300E | 1658150 | 13.01 | G300E | 960945.86 | 7.54
1418 | Story7 | B22 | 32 MPa RC Beam (32.5 cm x 25 cm) | Beam | 32MPa | Concrete Rectangular | 250 | 325 | 812.5 | 7200 | 0.58 | 1431.19 | G300E | 3637878.26 | 28.54 | G300E | 1139207.4 | 8.94
1419 | Story7 | B23 | 32 MPa RC Beam (32.5 cm x 25 cm) | Beam | 32MPa | Concrete Rectangular | 250 | 325 | 812.5 | 4550 | 0.37 | 904.43 | G300E | 1514500 | 11.88 | G300E | 960945.86 | 7.54
1420 | Story7 | B24 | 32 MPa RC Beam (32.5 cm x 25 cm) | Beam | 32MPa | Concrete Rectangular | 250 | 325 | 812.5 | 7200 | 0.58 | 1431.19 | G300E | 3636000 | 28.53 | G300E | 1139207.4 | 8.94
1421 | Story7 | B25 | 32 MPa RC Beam (32.5 cm x 25 cm) | Beam | 32MPa | Concrete Rectangular | 250 | 325 | 812.5 | 4550 | 0.37 | 904.43 | G300E | 1657825 | 13.01 | G300E | 960945.86 | 7.54
1422 | Story7 | B26 | 32 MPa RC Beam (32.5 cm x 25 cm) | Beam | 32MPa | Concrete Rectangular | 250 | 325 | 812.5 | 6950 | 0.56 | 1381.5 | G300E | 3253863.64 | 25.53 | G300E | 964012.15 | 7.56
1423 | Story7 | B27 | 32 MPa RC Beam (32.5 cm x 25 cm) | Beam | 32MPa | Concrete Rectangular | 250 | 325 | 812.5 | 4550 | 0.37 | 904.43 | G300E | 1721850 | 13.51 | G300E | 960945.86 | 7.54
1424 | Story7 | B28 | 32 MPa RC Beam (32.5 cm x 25 cm) | Beam | 32MPa | Concrete Rectangular | 250 | 325 | 812.5 | 6950 | 0.56 | 1381.5 | G300E | 3270290.91 | 25.66 | G300E | 964012.15 | 7.56
1425 | Story7 | B29 | 32 MPa RC Beam (32.5 cm x 25 cm) | Beam | 32MPa | Concrete Rectangular | 250 | 325 | 812.5 | 4550 | 0.37 | 904.43 | G300E | 1801800 | 14.14 | G300E | 960945.86 | 7.54
1426 | Story7 | B3 | 32 MPa RC Beam (32.5 cm x 25 cm) | Beam | 32MPa | Concrete Rectangular | 250 | 325 | 812.5 | 6950 | 0.56 | 1381.5 | G300E | 3806072.73 | 29.86 | G300E | 935821.92 | 7.34
1427 | Story7 | B30 | 32 MPa RC Beam (32.5 cm x 25 cm) | Beam | 32MPa | Concrete Rectangular | 250 | 325 | 812.5 | 6950 | 0.56 | 1381.5 | G300E | 2996397.73 | 23.51 | G300E | 2185436.19 | 17.15
1428 | Story7 | B31 | 32 MPa RC Beam (32.5 cm x 25 cm) | Beam | 32MPa | Concrete Rectangular | 250 | 325 | 812.5 | 6950 | 0.56 | 1381.5 | G300E | 2987868.18 | 23.44 | G300E | 2311168.01 | 18.13
1429 | Story7 | B32 | 32 MPa RC Beam (32.5 cm x 25 cm) | Beam | 32MPa | Concrete Rectangular | 250 | 325 | 812.5 | 4550 | 0.37 | 904.43 | G300E | 1828450 | 14.35 | G300E | 960945.86 | 7.54
1430 | Story7 | B33 | 32 MPa RC Beam (32.5 cm x 25 cm) | Beam | 32MPa | Concrete Rectangular | 250 | 325 | 812.5 | 6950 | 0.56 | 1381.5 | G300E | 3151825 | 24.73 | G300E | 934066.26 | 7.33
1431 | Story7 | B34 | 32 MPa RC Beam (32.5 cm x 25 cm) | Beam | 32MPa | Concrete Rectangular | 250 | 325 | 812.5 | 4550 | 0.37 | 904.43 | G300E | 1765075 | 13.85 | G300E | 960945.86 | 7.54
1432 | Story7 | B35 | 32 MPa RC Beam (32.5 cm x 25 cm) | Beam | 32MPa | Concrete Rectangular | 250 | 325 | 812.5 | 6950 | 0.56 | 1381.5 | G300E | 2628047.73 | 20.62 | G300E | 1939920.8 | 15.22
1433 | Story7 | B36 | 32 MPa RC Beam (32.5 cm x 25 cm) | Beam | 32MPa | Concrete Rectangular | 250 | 325 | 812.5 | 4800 | 0.39 | 954.13 | G300E | 2052160 | 16.1 | G300E | 1103855.76 | 8.66
1434 | Story7 | B4 | 32 MPa RC Beam (32.5 cm x 25 cm) | Beam | 32MPa | Concrete Rectangular | 250 | 325 | 812.5 | 4550 | 0.37 | 904.43 | G300E | 1534975 | 12.04 | G300E | 1237195.86 | 9.71
1435 | Story7 | B40 | 32 MPa RC Beam (32.5 cm x 25 cm) | Beam | 32MPa | Concrete Rectangular | 250 | 325 | 812.5 | 4550 | 0.37 | 904.43 | G300E | 1947096.67 | 15.28 | G300E | 1046363.27 | 8.21
1436 | Story7 | B41 | 32 MPa RC Beam (32.5 cm x 25 cm) | Beam | 32MPa | Concrete Rectangular | 250 | 325 | 812.5 | 6950 | 0.56 | 1381.5 | G300E | 2624888.64 | 20.6 | G300E | 1939920.8 | 15.22
1437 | Story7 | B42 | 32 MPa RC Beam (32.5 cm x 25 cm) | Beam | 32MPa | Concrete Rectangular | 250 | 325 | 812.5 | 4550 | 0.37 | 904.43 | G300E | 1763125 | 13.83 | G300E | 960945.86 | 7.54
1438 | Story7 | B43 | 32 MPa RC Beam (32.5 cm x 25 cm) | Beam | 32MPa | Concrete Rectangular | 250 | 325 | 812.5 | 6950 | 0.56 | 1381.5 | G300E | 3151825 | 24.73 | G300E | 934066.26 | 7.33
1439 | Story7 | B44 | 32 MPa RC Beam (32.5 cm x 25 cm) | Beam | 32MPa | Concrete Rectangular | 250 | 325 | 812.5 | 4550 | 0.37 | 904.43 | G300E | 1828450 | 14.35 | G300E | 960945.86 | 7.54
1440 | Story7 | B45 | 32 MPa RC Beam (32.5 cm x 25 cm) | Beam | 32MPa | Concrete Rectangular | 250 | 325 | 812.5 | 6950 | 0.56 | 1381.5 | G300E | 2947431.82 | 23.13 | G300E | 2059704.37 | 16.16
1441 | Story7 | B46 | 32 MPa RC Beam (32.5 cm x 25 cm) | Beam | 32MPa | Concrete Rectangular | 250 | 325 | 812.5 | 6950 | 0.56 | 1381.5 | G300E | 3034622.73 | 23.81 | G300E | 2185436.19 | 17.15
1442 | Story7 | B47 | 32 MPa RC Beam (32.5 cm x 25 cm) | Beam | 32MPa | Concrete Rectangular | 250 | 325 | 812.5 | 4550 | 0.37 | 904.43 | G300E | 1859975 | 14.59 | G300E | 960945.86 | 7.54
1443 | Story7 | B48 | 32 MPa RC Beam (32.5 cm x 25 cm) | Beam | 32MPa | Concrete Rectangular | 250 | 325 | 812.5 | 6950 | 0.56 | 1381.5 | G300E | 3276293.18 | 25.71 | G300E | 964012.15 | 7.56
1444 | Story7 | B49 | 32 MPa RC Beam (32.5 cm x 25 cm) | Beam | 32MPa | Concrete Rectangular | 250 | 325 | 812.5 | 4550 | 0.37 | 904.43 | G300E | 1798550 | 14.11 | G300E | 960945.86 | 7.54
1445 | Story7 | B5 | 32 MPa RC Beam (32.5 cm x 25 cm) | Beam | 32MPa | Concrete Rectangular | 250 | 325 | 812.5 | 6950 | 0.56 | 1381.5 | G300E | 3814602.27 | 29.93 | G300E | 934794.19 | 7.33
1446 | Story7 | B50 | 32 MPa RC Beam (32.5 cm x 25 cm) | Beam | 32MPa | Concrete Rectangular | 250 | 325 | 812.5 | 6950 | 0.56 | 1381.5 | G300E | 3258602.27 | 25.57 | G300E | 964012.15 | 7.56
1447 | Story7 | B51 | 32 MPa RC Beam (32.5 cm x 25 cm) | Beam | 32MPa | Concrete Rectangular | 250 | 325 | 812.5 | 4800 | 0.39 | 954.13 | G300E | 2169600 | 17.02 | G300E | 1103855.76 | 8.66
1448 | Story7 | B52 | 32 MPa RC Beam (32.5 cm x 25 cm) | Beam | 32MPa | Concrete Rectangular | 250 | 325 | 812.5 | 6950 | 0.56 | 1381.5 | G300E | 3511563.04 | 27.55 | G300E | 1099651.59 | 8.63
1449 | Story7 | B54 | 32 MPa RC Beam (32.5 cm x 25 cm) | Beam | 32MPa | Concrete Rectangular | 250 | 325 | 812.5 | 6950 | 0.56 | 1381.5 | G300E | 3514584.78 | 27.58 | G300E | 1099651.59 | 8.63
1450 | Story7 | B55 | 32 MPa RC Beam (32.5 cm x 25 cm) | Beam | 32MPa | Concrete Rectangular | 250 | 325 | 812.5 | 4550 | 0.37 | 904.43 | G300E | 2089360 | 16.39 | G300E | 1259062.81 | 9.88
1451 | Story7 | B56 | 32 MPa RC Beam (32.5 cm x 25 cm) | Beam | 32MPa | Concrete Rectangular | 250 | 325 | 812.5 | 6950 | 0.56 | 1381.5 | G300E | 3257338.64 | 25.56 | G300E | 1215475.79 | 9.54
1452 | Story7 | B57 | 32 MPa RC Beam (32.5 cm x 25 cm) | Beam | 32MPa | Concrete Rectangular | 250 | 325 | 812.5 | 4550 | 0.37 | 904.43 | G300E | 1871025 | 14.68 | G300E | 960945.86 | 7.54
1453 | Story7 | B58 | 32 MPa RC Beam (32.5 cm x 25 cm) | Beam | 32MPa | Concrete Rectangular | 250 | 325 | 812.5 | 6950 | 0.56 | 1381.5 | G300E | 3304725 | 25.93 | G300E | 966029.01 | 7.58
1454 | Story7 | B59 | 32 MPa RC Beam (32.5 cm x 25 cm) | Beam | 32MPa | Concrete Rectangular | 250 | 325 | 812.5 | 4550 | 0.37 | 904.43 | G300E | 1857700 | 14.58 | G300E | 960945.86 | 7.54
1455 | Story7 | B6 | 32 MPa RC Beam (32.5 cm x 25 cm) | Beam | 32MPa | Concrete Rectangular | 250 | 325 | 812.5 | 4550 | 0.37 | 904.43 | G300E | 1528475 | 11.99 | G300E | 1219645.86 | 9.57
1456 | Story7 | B60 | 32 MPa RC Beam (32.5 cm x 25 cm) | Beam | 32MPa | Concrete Rectangular | 250 | 325 | 812.5 | 6950 | 0.56 | 1381.5 | G300E | 2980286.36 | 23.38 | G300E | 2185436.19 | 17.15
1457 | Story7 | B61 | 32 MPa RC Beam (32.5 cm x 25 cm) | Beam | 32MPa | Concrete Rectangular | 250 | 325 | 812.5 | 6950 | 0.56 | 1381.5 | G300E | 3414345.45 | 26.79 | G300E | 2311168.01 | 18.13
1458 | Story7 | B62 | 32 MPa RC Beam (32.5 cm x 25 cm) | Beam | 32MPa | Concrete Rectangular | 250 | 325 | 812.5 | 4550 | 0.37 | 904.43 | G300E | 2013375 | 15.8 | G300E | 960945.86 | 7.54
1459 | Story7 | B63 | 32 MPa RC Beam (32.5 cm x 25 cm) | Beam | 32MPa | Concrete Rectangular | 250 | 325 | 812.5 | 6950 | 0.56 | 1381.5 | G300E | 3806072.73 | 29.86 | G300E | 935811.66 | 7.34
1460 | Story7 | B64 | 32 MPa RC Beam (32.5 cm x 25 cm) | Beam | 32MPa | Concrete Rectangular | 250 | 325 | 812.5 | 4550 | 0.37 | 904.43 | G300E | 1953900 | 15.33 | G300E | 960945.86 | 7.54
1461 | Story7 | B65 | 32 MPa RC Beam (32.5 cm x 25 cm) | Beam | 32MPa | Concrete Rectangular | 250 | 325 | 812.5 | 6950 | 0.56 | 1381.5 | G300E | 3814286.36 | 29.93 | G300E | 1186250.64 | 9.31
1462 | Story7 | B66 | 32 MPa RC Beam (32.5 cm x 25 cm) | Beam | 32MPa | Concrete Rectangular | 250 | 325 | 812.5 | 4550 | 0.37 | 904.43 | G300E | 1963650 | 15.41 | G300E | 960945.86 | 7.54
1463 | Story7 | B67 | 32 MPa RC Beam (32.5 cm x 25 cm) | Beam | 32MPa | Concrete Rectangular | 250 | 325 | 812.5 | 6950 | 0.56 | 1381.5 | G300E | 3827238.64 | 30.03 | G300E | 1089743.97 | 8.55
1464 | Story7 | B68 | 32 MPa RC Beam (32.5 cm x 25 cm) | Beam | 32MPa | Concrete Rectangular | 250 | 325 | 812.5 | 4550 | 0.37 | 904.43 | G300E | 1731600 | 13.59 | G300E | 960945.86 | 7.54
1465 | Story7 | B69 | 32 MPa RC Beam (32.5 cm x 25 cm) | Beam | 32MPa | Concrete Rectangular | 250 | 325 | 812.5 | 6950 | 0.56 | 1381.5 | G300E | 3756159.09 | 29.47 | G300E | 1089743.97 | 8.55
1466 | Story7 | B7 | 32 MPa RC Beam (32.5 cm x 25 cm) | Beam | 32MPa | Concrete Rectangular | 250 | 325 | 812.5 | 6950 | 0.56 | 1381.5 | G300E | 3827554.55 | 30.03 | G300E | 964012.15 | 7.56
1467 | Story7 | B70 | 32 MPa RC Beam (32.5 cm x 25 cm) | Beam | 32MPa | Concrete Rectangular | 250 | 325 | 812.5 | 4550 | 0.37 | 904.43 | G300E | 1963975 | 15.41 | G300E | 960945.86 | 7.54
1468 | Story7 | B71 | 32 MPa RC Beam (32.5 cm x 25 cm) | Beam | 32MPa | Concrete Rectangular | 250 | 325 | 812.5 | 6950 | 0.56 | 1381.5 | G300E | 3813338.64 | 29.92 | G300E | 1186228.05 | 9.31
1469 | Story7 | B72 | 32 MPa RC Beam (32.5 cm x 25 cm) | Beam | 32MPa | Concrete Rectangular | 250 | 325 | 812.5 | 4550 | 0.37 | 904.43 | G300E | 1959750 | 15.38 | G300E | 960945.86 | 7.54
1470 | Story7 | B73 | 32 MPa RC Beam (32.5 cm x 25 cm) | Beam | 32MPa | Concrete Rectangular | 250 | 325 | 812.5 | 6950 | 0.56 | 1381.5 | G300E | 3810495.45 | 29.9 | G300E | 1061452.1 | 8.33
1471 | Story7 | B74 | 32 MPa RC Beam (32.5 cm x 25 cm) | Beam | 32MPa | Concrete Rectangular | 250 | 325 | 812.5 | 4550 | 0.37 | 904.43 | G300E | 2023679.41 | 15.88 | G300E | 795287.14 | 6.24
1472 | Story7 | B75 | 32 MPa RC Beam (32.5 cm x 25 cm) | Beam | 32MPa | Concrete Rectangular | 250 | 325 | 812.5 | 6950 | 0.56 | 1381.5 | G300E | 3320710 | 26.06 | G300E | 2215524.61 | 17.38
1473 | Story7 | B76 | 32 MPa RC Beam (32.5 cm x 25 cm) | Beam | 32MPa | Concrete Rectangular | 250 | 325 | 812.5 | 4550 | 0.37 | 904.43 | G300E | 1882400 | 14.77 | G300E | 1478345.86 | 11.6
1474 | Story7 | B77 | 32 MPa RC Beam (32.5 cm x 25 cm) | Beam | 32MPa | Concrete Rectangular | 250 | 325 | 812.5 | 4550 | 0.37 | 904.43 | G300E | 1826175 | 14.33 | G300E | 1366545.86 | 10.72
1475 | Story7 | B78 | 32 MPa RC Beam (32.5 cm x 25 cm) | Beam | 32MPa | Concrete Rectangular | 250 | 325 | 812.5 | 4550 | 0.37 | 904.43 | G300E | 1821300 | 14.29 | G300E | 1348995.86 | 10.58
1476 | Story7 | B79 | 32 MPa RC Beam (32.5 cm x 25 cm) | Beam | 32MPa | Concrete Rectangular | 250 | 325 | 812.5 | 4550 | 0.37 | 904.43 | G300E | 1814800 | 14.24 | G300E | 960945.86 | 7.54
1477 | Story7 | B8 | 32 MPa RC Beam (32.5 cm x 25 cm) | Beam | 32MPa | Concrete Rectangular | 250 | 325 | 812.5 | 4550 | 0.37 | 904.43 | G300E | 1524250 | 11.96 | G300E | 960945.86 | 7.54
1478 | Story7 | B80 | 32 MPa RC Beam (32.5 cm x 25 cm) | Beam | 32MPa | Concrete Rectangular | 250 | 325 | 812.5 | 4550 | 0.37 | 904.43 | G300E | 1821300 | 14.29 | G300E | 1348995.86 | 10.58
1479 | Story7 | B81 | 32 MPa RC Beam (32.5 cm x 25 cm) | Beam | 32MPa | Concrete Rectangular | 250 | 325 | 812.5 | 4550 | 0.37 | 904.43 | G300E | 1825200 | 14.32 | G300E | 1237195.86 | 9.71
1480 | Story7 | B82 | 32 MPa RC Beam (32.5 cm x 25 cm) | Beam | 32MPa | Concrete Rectangular | 250 | 325 | 812.5 | 4550 | 0.37 | 904.43 | G300E | 1882725 | 14.77 | G300E | 1476395.86 | 11.58
1481 | Story7 | B9 | 32 MPa RC Beam (32.5 cm x 25 cm) | Beam | 32MPa | Concrete Rectangular | 250 | 325 | 812.5 | 6950 | 0.56 | 1381.5 | G300E | 3756475 | 29.47 | G300E | 964012.15 | 7.56
1482 | Story8 | B1 | 32 MPa RC Beam (32.5 cm x 25 cm) | Beam | 32MPa | Concrete Rectangular | 250 | 325 | 812.5 | 6950 | 0.56 | 1381.5 | G300E | 3420347.73 | 26.84 | G300E | 2185436.19 | 17.15
1483 | Story8 | B10 | 32 MPa RC Beam (32.5 cm x 25 cm) | Beam | 32MPa | Concrete Rectangular | 250 | 325 | 812.5 | 4550 | 0.37 | 904.43 | G300E | 1525875 | 11.97 | G300E | 1219645.86 | 9.57
1484 | Story8 | B11 | 32 MPa RC Beam (32.5 cm x 25 cm) | Beam | 32MPa | Concrete Rectangular | 250 | 325 | 812.5 | 6950 | 0.56 | 1381.5 | G300E | 3811759.09 | 29.91 | G300E | 934785.98 | 7.33
1485 | Story8 | B12 | 32 MPa RC Beam (32.5 cm x 25 cm) | Beam | 32MPa | Concrete Rectangular | 250 | 325 | 812.5 | 4550 | 0.37 | 904.43 | G300E | 1529775 | 12 | G300E | 1108820.86 | 8.7
1486 | Story8 | B13 | 32 MPa RC Beam (32.5 cm x 25 cm) | Beam | 32MPa | Concrete Rectangular | 250 | 325 | 812.5 | 6950 | 0.56 | 1381.5 | G300E | 3804177.27 | 29.85 | G300E | 935953.34 | 7.34
1487 | Story8 | B14 | 32 MPa RC Beam (32.5 cm x 25 cm) | Beam | 32MPa | Concrete Rectangular | 250 | 325 | 812.5 | 4550 | 0.37 | 904.43 | G300E | 1360775 | 10.68 | G300E | 1478345.86 | 11.6
1488 | Story8 | B15 | 32 MPa RC Beam (32.5 cm x 25 cm) | Beam | 32MPa | Concrete Rectangular | 250 | 325 | 812.5 | 6950 | 0.56 | 1381.5 | G300E | 3336000 | 26.18 | G300E | 1808240.73 | 14.19
1489 | Story8 | B16 | 32 MPa RC Beam (32.5 cm x 25 cm) | Beam | 32MPa | Concrete Rectangular | 250 | 325 | 812.5 | 6950 | 0.56 | 1381.5 | G300E | 3031463.64 | 23.79 | G300E | 2311168.01 | 18.13
1490 | Story8 | B17 | 32 MPa RC Beam (32.5 cm x 25 cm) | Beam | 32MPa | Concrete Rectangular | 250 | 325 | 812.5 | 4550 | 0.37 | 904.43 | G300E | 1804725 | 14.16 | G300E | 960945.86 | 7.54
1491 | Story8 | B18 | 32 MPa RC Beam (32.5 cm x 25 cm) | Beam | 32MPa | Concrete Rectangular | 250 | 325 | 812.5 | 6950 | 0.56 | 1381.5 | G300E | 3276925 | 25.71 | G300E | 964012.15 | 7.56
1492 | Story8 | B19 | 32 MPa RC Beam (32.5 cm x 25 cm) | Beam | 32MPa | Concrete Rectangular | 250 | 325 | 812.5 | 4550 | 0.37 | 904.43 | G300E | 1725750 | 13.54 | G300E | 960945.86 | 7.54
1493 | Story8 | B2 | 32 MPa RC Beam (32.5 cm x 25 cm) | Beam | 32MPa | Concrete Rectangular | 250 | 325 | 812.5 | 4550 | 0.37 | 904.43 | G300E | 1363050 | 10.69 | G300E | 1478345.86 | 11.6
1494 | Story8 | B20 | 32 MPa RC Beam (32.5 cm x 25 cm) | Beam | 32MPa | Concrete Rectangular | 250 | 325 | 812.5 | 6950 | 0.56 | 1381.5 | G300E | 3250704.55 | 25.51 | G300E | 964012.15 | 7.56
1495 | Story8 | B21 | 32 MPa RC Beam (32.5 cm x 25 cm) | Beam | 32MPa | Concrete Rectangular | 250 | 325 | 812.5 | 4550 | 0.37 | 904.43 | G300E | 1660750 | 13.03 | G300E | 960945.86 | 7.54
1496 | Story8 | B22 | 32 MPa RC Beam (32.5 cm x 25 cm) | Beam | 32MPa | Concrete Rectangular | 250 | 325 | 812.5 | 7200 | 0.58 | 1431.19 | G300E | 3647895.65 | 28.62 | G300E | 1139207.4 | 8.94
1497 | Story8 | B23 | 32 MPa RC Beam (32.5 cm x 25 cm) | Beam | 32MPa | Concrete Rectangular | 250 | 325 | 812.5 | 4550 | 0.37 | 904.43 | G300E | 1359800 | 10.67 | G300E | 960945.86 | 7.54
1498 | Story8 | B24 | 32 MPa RC Beam (32.5 cm x 25 cm) | Beam | 32MPa | Concrete Rectangular | 250 | 325 | 812.5 | 7200 | 0.58 | 1431.19 | G300E | 3648521.74 | 28.63 | G300E | 1139207.4 | 8.94
1499 | Story8 | B25 | 32 MPa RC Beam (32.5 cm x 25 cm) | Beam | 32MPa | Concrete Rectangular | 250 | 325 | 812.5 | 4550 | 0.37 | 904.43 | G300E | 1660750 | 13.03 | G300E | 960945.86 | 7.54
1500 | Story8 | B26 | 32 MPa RC Beam (32.5 cm x 25 cm) | Beam | 32MPa | Concrete Rectangular | 250 | 325 | 812.5 | 6950 | 0.56 | 1381.5 | G300E | 3246597.73 | 25.47 | G300E | 964012.15 | 7.56
1501 | Story8 | B27 | 32 MPa RC Beam (32.5 cm x 25 cm) | Beam | 32MPa | Concrete Rectangular | 250 | 325 | 812.5 | 4550 | 0.37 | 904.43 | G300E | 1725750 | 13.54 | G300E | 960945.86 | 7.54
1502 | Story8 | B28 | 32 MPa RC Beam (32.5 cm x 25 cm) | Beam | 32MPa | Concrete Rectangular | 250 | 325 | 812.5 | 6950 | 0.56 | 1381.5 | G300E | 3272186.36 | 25.67 | G300E | 964012.15 | 7.56
1503 | Story8 | B29 | 32 MPa RC Beam (32.5 cm x 25 cm) | Beam | 32MPa | Concrete Rectangular | 250 | 325 | 812.5 | 4550 | 0.37 | 904.43 | G300E | 1804725 | 14.16 | G300E | 960945.86 | 7.54
1504 | Story8 | B3 | 32 MPa RC Beam (32.5 cm x 25 cm) | Beam | 32MPa | Concrete Rectangular | 250 | 325 | 812.5 | 6950 | 0.56 | 1381.5 | G300E | 3806072.73 | 29.86 | G300E | 935961.55 | 7.34
1505 | Story8 | B30 | 32 MPa RC Beam (32.5 cm x 25 cm) | Beam | 32MPa | Concrete Rectangular | 250 | 325 | 812.5 | 6950 | 0.56 | 1381.5 | G300E | 3005875 | 23.59 | G300E | 2311168.01 | 18.13
1506 | Story8 | B31 | 32 MPa RC Beam (32.5 cm x 25 cm) | Beam | 32MPa | Concrete Rectangular | 250 | 325 | 812.5 | 6950 | 0.56 | 1381.5 | G300E | 2971440.91 | 23.32 | G300E | 2311168.01 | 18.13
1507 | Story8 | B32 | 32 MPa RC Beam (32.5 cm x 25 cm) | Beam | 32MPa | Concrete Rectangular | 250 | 325 | 812.5 | 4550 | 0.37 | 904.43 | G300E | 1820975 | 14.29 | G300E | 960945.86 | 7.54
1508 | Story8 | B33 | 32 MPa RC Beam (32.5 cm x 25 cm) | Beam | 32MPa | Concrete Rectangular | 250 | 325 | 812.5 | 6950 | 0.56 | 1381.5 | G300E | 3145190.91 | 24.68 | G300E | 934066.26 | 7.33
1509 | Story8 | B34 | 32 MPa RC Beam (32.5 cm x 25 cm) | Beam | 32MPa | Concrete Rectangular | 250 | 325 | 812.5 | 4550 | 0.37 | 904.43 | G300E | 1758250 | 13.8 | G300E | 960945.86 | 7.54
1510 | Story8 | B35 | 32 MPa RC Beam (32.5 cm x 25 cm) | Beam | 32MPa | Concrete Rectangular | 250 | 325 | 812.5 | 6950 | 0.56 | 1381.5 | G300E | 2628363.64 | 20.62 | G300E | 1939920.8 | 15.22
1511 | Story8 | B36 | 32 MPa RC Beam (32.5 cm x 25 cm) | Beam | 32MPa | Concrete Rectangular | 250 | 325 | 812.5 | 4800 | 0.39 | 954.13 | G300E | 2027200 | 15.91 | G300E | 1103855.76 | 8.66
1512 | Story8 | B4 | 32 MPa RC Beam (32.5 cm x 25 cm) | Beam | 32MPa | Concrete Rectangular | 250 | 325 | 812.5 | 4550 | 0.37 | 904.43 | G300E | 1531075 | 12.01 | G300E | 1108820.86 | 8.7
1513 | Story8 | B40 | 32 MPa RC Beam (32.5 cm x 25 cm) | Beam | 32MPa | Concrete Rectangular | 250 | 325 | 812.5 | 4550 | 0.37 | 904.43 | G300E | 1924043.33 | 15.1 | G300E | 1046363.27 | 8.21
1514 | Story8 | B41 | 32 MPa RC Beam (32.5 cm x 25 cm) | Beam | 32MPa | Concrete Rectangular | 250 | 325 | 812.5 | 6950 | 0.56 | 1381.5 | G300E | 2625836.36 | 20.6 | G300E | 1939920.8 | 15.22
1515 | Story8 | B42 | 32 MPa RC Beam (32.5 cm x 25 cm) | Beam | 32MPa | Concrete Rectangular | 250 | 325 | 812.5 | 4550 | 0.37 | 904.43 | G300E | 1756950 | 13.79 | G300E | 960945.86 | 7.54
1516 | Story8 | B43 | 32 MPa RC Beam (32.5 cm x 25 cm) | Beam | 32MPa | Concrete Rectangular | 250 | 325 | 812.5 | 6950 | 0.56 | 1381.5 | G300E | 3145190.91 | 24.68 | G300E | 934066.26 | 7.33
1517 | Story8 | B44 | 32 MPa RC Beam (32.5 cm x 25 cm) | Beam | 32MPa | Concrete Rectangular | 250 | 325 | 812.5 | 4550 | 0.37 | 904.43 | G300E | 1820975 | 14.29 | G300E | 960945.86 | 7.54
1518 | Story8 | B45 | 32 MPa RC Beam (32.5 cm x 25 cm) | Beam | 32MPa | Concrete Rectangular | 250 | 325 | 812.5 | 6950 | 0.56 | 1381.5 | G300E | 2943640.91 | 23.1 | G300E | 2059704.37 | 16.16
1519 | Story8 | B46 | 32 MPa RC Beam (32.5 cm x 25 cm) | Beam | 32MPa | Concrete Rectangular | 250 | 325 | 812.5 | 6950 | 0.56 | 1381.5 | G300E | 3031463.64 | 23.79 | G300E | 2185436.19 | 17.15
1520 | Story8 | B47 | 32 MPa RC Beam (32.5 cm x 25 cm) | Beam | 32MPa | Concrete Rectangular | 250 | 325 | 812.5 | 4550 | 0.37 | 904.43 | G300E | 1846975 | 14.49 | G300E | 960945.86 | 7.54
1521 | Story8 | B48 | 32 MPa RC Beam (32.5 cm x 25 cm) | Beam | 32MPa | Concrete Rectangular | 250 | 325 | 812.5 | 6950 | 0.56 | 1381.5 | G300E | 3277240.91 | 25.71 | G300E | 964012.15 | 7.56
1522 | Story8 | B49 | 32 MPa RC Beam (32.5 cm x 25 cm) | Beam | 32MPa | Concrete Rectangular | 250 | 325 | 812.5 | 4550 | 0.37 | 904.43 | G300E | 1783925 | 14 | G300E | 960945.86 | 7.54
1523 | Story8 | B5 | 32 MPa RC Beam (32.5 cm x 25 cm) | Beam | 32MPa | Concrete Rectangular | 250 | 325 | 812.5 | 6950 | 0.56 | 1381.5 | G300E | 3812075 | 29.91 | G300E | 934790.08 | 7.33
1524 | Story8 | B50 | 32 MPa RC Beam (32.5 cm x 25 cm) | Beam | 32MPa | Concrete Rectangular | 250 | 325 | 812.5 | 6950 | 0.56 | 1381.5 | G300E | 3250704.55 | 25.51 | G300E | 964012.15 | 7.56
1525 | Story8 | B51 | 32 MPa RC Beam (32.5 cm x 25 cm) | Beam | 32MPa | Concrete Rectangular | 250 | 325 | 812.5 | 4800 | 0.39 | 954.13 | G300E | 2143360 | 16.82 | G300E | 1103855.76 | 8.66
1526 | Story8 | B52 | 32 MPa RC Beam (32.5 cm x 25 cm) | Beam | 32MPa | Concrete Rectangular | 250 | 325 | 812.5 | 6950 | 0.56 | 1381.5 | G300E | 3520930.43 | 27.63 | G300E | 1099651.59 | 8.63
1527 | Story8 | B54 | 32 MPa RC Beam (32.5 cm x 25 cm) | Beam | 32MPa | Concrete Rectangular | 250 | 325 | 812.5 | 6950 | 0.56 | 1381.5 | G300E | 3526973.91 | 27.67 | G300E | 1099651.59 | 8.63
1528 | Story8 | B55 | 32 MPa RC Beam (32.5 cm x 25 cm) | Beam | 32MPa | Concrete Rectangular | 250 | 325 | 812.5 | 4550 | 0.37 | 904.43 | G300E | 2063576.67 | 16.19 | G300E | 1259062.81 | 9.88
1529 | Story8 | B56 | 32 MPa RC Beam (32.5 cm x 25 cm) | Beam | 32MPa | Concrete Rectangular | 250 | 325 | 812.5 | 6950 | 0.56 | 1381.5 | G300E | 3249756.82 | 25.5 | G300E | 964012.15 | 7.56
1530 | Story8 | B57 | 32 MPa RC Beam (32.5 cm x 25 cm) | Beam | 32MPa | Concrete Rectangular | 250 | 325 | 812.5 | 4550 | 0.37 | 904.43 | G300E | 1782300 | 13.98 | G300E | 960945.86 | 7.54
1531 | Story8 | B58 | 32 MPa RC Beam (32.5 cm x 25 cm) | Beam | 32MPa | Concrete Rectangular | 250 | 325 | 812.5 | 6950 | 0.56 | 1381.5 | G300E | 3306752.08 | 25.95 | G300E | 966029.01 | 7.58
1532 | Story8 | B59 | 32 MPa RC Beam (32.5 cm x 25 cm) | Beam | 32MPa | Concrete Rectangular | 250 | 325 | 812.5 | 4550 | 0.37 | 904.43 | G300E | 1845025 | 14.48 | G300E | 960945.86 | 7.54
1533 | Story8 | B6 | 32 MPa RC Beam (32.5 cm x 25 cm) | Beam | 32MPa | Concrete Rectangular | 250 | 325 | 812.5 | 4550 | 0.37 | 904.43 | G300E | 1522950 | 11.95 | G300E | 1219645.86 | 9.57
1534 | Story8 | B60 | 32 MPa RC Beam (32.5 cm x 25 cm) | Beam | 32MPa | Concrete Rectangular | 250 | 325 | 812.5 | 6950 | 0.56 | 1381.5 | G300E | 2989131.82 | 23.45 | G300E | 2185436.19 | 17.15
1535 | Story8 | B61 | 32 MPa RC Beam (32.5 cm x 25 cm) | Beam | 32MPa | Concrete Rectangular | 250 | 325 | 812.5 | 6950 | 0.56 | 1381.5 | G300E | 3419715.91 | 26.83 | G300E | 2311168.01 | 18.13
1536 | Story8 | B62 | 32 MPa RC Beam (32.5 cm x 25 cm) | Beam | 32MPa | Concrete Rectangular | 250 | 325 | 812.5 | 4550 | 0.37 | 904.43 | G300E | 2003300 | 15.72 | G300E | 960945.86 | 7.54
1537 | Story8 | B63 | 32 MPa RC Beam (32.5 cm x 25 cm) | Beam | 32MPa | Concrete Rectangular | 250 | 325 | 812.5 | 6950 | 0.56 | 1381.5 | G300E | 3806072.73 | 29.86 | G300E | 935951.29 | 7.34
1538 | Story8 | B64 | 32 MPa RC Beam (32.5 cm x 25 cm) | Beam | 32MPa | Concrete Rectangular | 250 | 325 | 812.5 | 4550 | 0.37 | 904.43 | G300E | 1935375 | 15.19 | G300E | 960945.86 | 7.54
1539 | Story8 | B65 | 32 MPa RC Beam (32.5 cm x 25 cm) | Beam | 32MPa | Concrete Rectangular | 250 | 325 | 812.5 | 6950 | 0.56 | 1381.5 | G300E | 3811759.09 | 29.91 | G300E | 1311979.38 | 10.29
1540 | Story8 | B66 | 32 MPa RC Beam (32.5 cm x 25 cm) | Beam | 32MPa | Concrete Rectangular | 250 | 325 | 812.5 | 4550 | 0.37 | 904.43 | G300E | 1947400 | 15.28 | G300E | 960945.86 | 7.54
1541 | Story8 | B67 | 32 MPa RC Beam (32.5 cm x 25 cm) | Beam | 32MPa | Concrete Rectangular | 250 | 325 | 812.5 | 6950 | 0.56 | 1381.5 | G300E | 3766900 | 29.56 | G300E | 1089743.97 | 8.55
1542 | Story8 | B68 | 32 MPa RC Beam (32.5 cm x 25 cm) | Beam | 32MPa | Concrete Rectangular | 250 | 325 | 812.5 | 4550 | 0.37 | 904.43 | G300E | 1553500 | 12.19 | G300E | 960945.86 | 7.54
1543 | Story8 | B69 | 32 MPa RC Beam (32.5 cm x 25 cm) | Beam | 32MPa | Concrete Rectangular | 250 | 325 | 812.5 | 6950 | 0.56 | 1381.5 | G300E | 3766268.18 | 29.55 | G300E | 1089743.97 | 8.55
1544 | Story8 | B7 | 32 MPa RC Beam (32.5 cm x 25 cm) | Beam | 32MPa | Concrete Rectangular | 250 | 325 | 812.5 | 6950 | 0.56 | 1381.5 | G300E | 3766900 | 29.56 | G300E | 964012.15 | 7.56
1545 | Story8 | B70 | 32 MPa RC Beam (32.5 cm x 25 cm) | Beam | 32MPa | Concrete Rectangular | 250 | 325 | 812.5 | 4550 | 0.37 | 904.43 | G300E | 1948375 | 15.29 | G300E | 960945.86 | 7.54
1546 | Story8 | B71 | 32 MPa RC Beam (32.5 cm x 25 cm) | Beam | 32MPa | Concrete Rectangular | 250 | 325 | 812.5 | 6950 | 0.56 | 1381.5 | G300E | 3810179.55 | 29.9 | G300E | 1311951.66 | 10.29
1547 | Story8 | B72 | 32 MPa RC Beam (32.5 cm x 25 cm) | Beam | 32MPa | Concrete Rectangular | 250 | 325 | 812.5 | 4550 | 0.37 | 904.43 | G300E | 1940900 | 15.23 | G300E | 960945.86 | 7.54
1548 | Story8 | B73 | 32 MPa RC Beam (32.5 cm x 25 cm) | Beam | 32MPa | Concrete Rectangular | 250 | 325 | 812.5 | 6950 | 0.56 | 1381.5 | G300E | 3812706.82 | 29.92 | G300E | 935857.86 | 7.34
1549 | Story8 | B74 | 32 MPa RC Beam (32.5 cm x 25 cm) | Beam | 32MPa | Concrete Rectangular | 250 | 325 | 812.5 | 4550 | 0.37 | 904.43 | G300E | 2013776.47 | 15.8 | G300E | 797707.94 | 6.26
1550 | Story8 | B75 | 32 MPa RC Beam (32.5 cm x 25 cm) | Beam | 32MPa | Concrete Rectangular | 250 | 325 | 812.5 | 6950 | 0.56 | 1381.5 | G300E | 3337112 | 26.18 | G300E | 2239653 | 17.57
1551 | Story8 | B76 | 32 MPa RC Beam (32.5 cm x 25 cm) | Beam | 32MPa | Concrete Rectangular | 250 | 325 | 812.5 | 4550 | 0.37 | 904.43 | G300E | 1859325 | 14.59 | G300E | 1478345.86 | 11.6
1552 | Story8 | B77 | 32 MPa RC Beam (32.5 cm x 25 cm) | Beam | 32MPa | Concrete Rectangular | 250 | 325 | 812.5 | 4550 | 0.37 | 904.43 | G300E | 1803425 | 14.15 | G300E | 1108820.86 | 8.7
1553 | Story8 | B78 | 32 MPa RC Beam (32.5 cm x 25 cm) | Beam | 32MPa | Concrete Rectangular | 250 | 325 | 812.5 | 4550 | 0.37 | 904.43 | G300E | 1798550 | 14.11 | G300E | 1219645.86 | 9.57
1554 | Story8 | B79 | 32 MPa RC Beam (32.5 cm x 25 cm) | Beam | 32MPa | Concrete Rectangular | 250 | 325 | 812.5 | 4550 | 0.37 | 904.43 | G300E | 1789450 | 14.04 | G300E | 960945.86 | 7.54
1555 | Story8 | B8 | 32 MPa RC Beam (32.5 cm x 25 cm) | Beam | 32MPa | Concrete Rectangular | 250 | 325 | 812.5 | 4550 | 0.37 | 904.43 | G300E | 1518075 | 11.91 | G300E | 960945.86 | 7.54
1556 | Story8 | B80 | 32 MPa RC Beam (32.5 cm x 25 cm) | Beam | 32MPa | Concrete Rectangular | 250 | 325 | 812.5 | 4550 | 0.37 | 904.43 | G300E | 1798550 | 14.11 | G300E | 1219645.86 | 9.57
1557 | Story8 | B81 | 32 MPa RC Beam (32.5 cm x 25 cm) | Beam | 32MPa | Concrete Rectangular | 250 | 325 | 812.5 | 4550 | 0.37 | 904.43 | G300E | 1802775 | 14.15 | G300E | 1108820.86 | 8.7
1558 | Story8 | B82 | 32 MPa RC Beam (32.5 cm x 25 cm) | Beam | 32MPa | Concrete Rectangular | 250 | 325 | 812.5 | 4550 | 0.37 | 904.43 | G300E | 1858350 | 14.58 | G300E | 1475420.86 | 11.58
1559 | Story8 | B9 | 32 MPa RC Beam (32.5 cm x 25 cm) | Beam | 32MPa | Concrete Rectangular | 250 | 325 | 812.5 | 6950 | 0.56 | 1381.5 | G300E | 3766900 | 29.56 | G300E | 964012.15 | 7.56
1560 | Story9 | B1 | 32 MPa RC Beam (35 cm x 25 cm) | Beam | 32MPa | Concrete Rectangular | 250 | 350 | 875 | 6975 | 0.61 | 1493.12 | G300E | 3211036.36 | 25.19 | G300E | 2454199.72 | 19.26
1561 | Story9 | B10 | 32 MPa RC Beam (35 cm x 25 cm) | Beam | 32MPa | Concrete Rectangular | 250 | 350 | 875 | 4575 | 0.4 | 979.36 | G300E | 1518246.43 | 11.91 | G300E | 1160908.54 | 9.11
1562 | Story9 | B11 | 32 MPa RC Beam (35 cm x 25 cm) | Beam | 32MPa | Concrete Rectangular | 250 | 350 | 875 | 6975 | 0.61 | 1493.12 | G300E | 3420286.36 | 26.84 | G300E | 993147.11 | 7.79
1563 | Story9 | B12 | 32 MPa RC Beam (35 cm x 25 cm) | Beam | 32MPa | Concrete Rectangular | 250 | 350 | 875 | 4575 | 0.4 | 979.36 | G300E | 1517592.86 | 11.91 | G300E | 1160908.54 | 9.11
1564 | Story9 | B13 | 32 MPa RC Beam (35 cm x 25 cm) | Beam | 32MPa | Concrete Rectangular | 250 | 350 | 875 | 6975 | 0.61 | 1493.12 | G300E | 3422505.68 | 26.85 | G300E | 993147.11 | 7.79
1565 | Story9 | B14 | 32 MPa RC Beam (35 cm x 25 cm) | Beam | 32MPa | Concrete Rectangular | 250 | 350 | 875 | 4575 | 0.4 | 979.36 | G300E | 1304528.57 | 10.24 | G300E | 1572658.54 | 12.34
1566 | Story9 | B15 | 32 MPa RC Beam (35 cm x 25 cm) | Beam | 32MPa | Concrete Rectangular | 250 | 350 | 875 | 6975 | 0.61 | 1493.12 | G300E | 3125117.05 | 24.52 | G300E | 2054722.45 | 16.12
1567 | Story9 | B16 | 32 MPa RC Beam (35 cm x 25 cm) | Beam | 32MPa | Concrete Rectangular | 250 | 350 | 875 | 6975 | 0.61 | 1493.12 | G300E | 2923476.14 | 22.94 | G300E | 2454199.72 | 19.26
1568 | Story9 | B17 | 32 MPa RC Beam (35 cm x 25 cm) | Beam | 32MPa | Concrete Rectangular | 250 | 350 | 875 | 4575 | 0.4 | 979.36 | G300E | 1700266.07 | 13.34 | G300E | 1023658.54 | 8.03
1569 | Story9 | B18 | 32 MPa RC Beam (35 cm x 25 cm) | Beam | 32MPa | Concrete Rectangular | 250 | 350 | 875 | 6975 | 0.61 | 1493.12 | G300E | 3123531.82 | 24.51 | G300E | 1025512.53 | 8.05
1570 | Story9 | B19 | 32 MPa RC Beam (35 cm x 25 cm) | Beam | 32MPa | Concrete Rectangular | 250 | 350 | 875 | 4575 | 0.4 | 979.36 | G300E | 1654189.29 | 12.98 | G300E | 1023658.54 | 8.03
1571 | Story9 | B2 | 32 MPa RC Beam (35 cm x 25 cm) | Beam | 32MPa | Concrete Rectangular | 250 | 350 | 875 | 4575 | 0.4 | 979.36 | G300E | 1306489.29 | 10.25 | G300E | 1572658.54 | 12.34
1572 | Story9 | B20 | 32 MPa RC Beam (35 cm x 25 cm) | Beam | 32MPa | Concrete Rectangular | 250 | 350 | 875 | 6975 | 0.61 | 1493.12 | G300E | 3079779.55 | 24.17 | G300E | 993147.11 | 7.79
1573 | Story9 | B21 | 32 MPa RC Beam (35 cm x 25 cm) | Beam | 32MPa | Concrete Rectangular | 250 | 350 | 875 | 4575 | 0.4 | 979.36 | G300E | 1593407.14 | 12.5 | G300E | 1023658.54 | 8.03
1574 | Story9 | B22 | 32 MPa RC Beam (35 cm x 25 cm) | Beam | 32MPa | Concrete Rectangular | 250 | 350 | 875 | 7200 | 0.63 | 1541.28 | G300E | 3434713.04 | 26.95 | G300E | 1176002.92 | 9.23
1575 | Story9 | B23 | 32 MPa RC Beam (35 cm x 25 cm) | Beam | 32MPa | Concrete Rectangular | 250 | 350 | 875 | 4575 | 0.4 | 979.36 | G300E | 1318907.14 | 10.35 | G300E | 1023658.54 | 8.03
1576 | Story9 | B24 | 32 MPa RC Beam (35 cm x 25 cm) | Beam | 32MPa | Concrete Rectangular | 250 | 350 | 875 | 7200 | 0.63 | 1541.28 | G300E | 3434713.04 | 26.95 | G300E | 1176002.92 | 9.23
1577 | Story9 | B25 | 32 MPa RC Beam (35 cm x 25 cm) | Beam | 32MPa | Concrete Rectangular | 250 | 350 | 875 | 4575 | 0.4 | 979.36 | G300E | 1593407.14 | 12.5 | G300E | 1023658.54 | 8.03
1578 | Story9 | B26 | 32 MPa RC Beam (35 cm x 25 cm) | Beam | 32MPa | Concrete Rectangular | 250 | 350 | 875 | 6975 | 0.61 | 1493.12 | G300E | 3080096.59 | 24.17 | G300E | 993147.11 | 7.79
1579 | Story9 | B27 | 32 MPa RC Beam (35 cm x 25 cm) | Beam | 32MPa | Concrete Rectangular | 250 | 350 | 875 | 4575 | 0.4 | 979.36 | G300E | 1654189.29 | 12.98 | G300E | 1023658.54 | 8.03
1580 | Story9 | B28 | 32 MPa RC Beam (35 cm x 25 cm) | Beam | 32MPa | Concrete Rectangular | 250 | 350 | 875 | 6975 | 0.61 | 1493.12 | G300E | 3120995.45 | 24.49 | G300E | 1025512.53 | 8.05
1581 | Story9 | B29 | 32 MPa RC Beam (35 cm x 25 cm) | Beam | 32MPa | Concrete Rectangular | 250 | 350 | 875 | 4575 | 0.4 | 979.36 | G300E | 1700266.07 | 13.34 | G300E | 1023658.54 | 8.03
1582 | Story9 | B3 | 32 MPa RC Beam (35 cm x 25 cm) | Beam | 32MPa | Concrete Rectangular | 250 | 350 | 875 | 6975 | 0.61 | 1493.12 | G300E | 3573736.36 | 28.04 | G300E | 993147.11 | 7.79
1583 | Story9 | B30 | 32 MPa RC Beam (35 cm x 25 cm) | Beam | 32MPa | Concrete Rectangular | 250 | 350 | 875 | 6975 | 0.61 | 1493.12 | G300E | 2907623.86 | 22.81 | G300E | 2454199.72 | 19.26
1584 | Story9 | B31 | 32 MPa RC Beam (35 cm x 25 cm) | Beam | 32MPa | Concrete Rectangular | 250 | 350 | 875 | 6975 | 0.61 | 1493.12 | G300E | 2853409.09 | 22.39 | G300E | 2187881.54 | 17.17
1585 | Story9 | B32 | 32 MPa RC Beam (35 cm x 25 cm) | Beam | 32MPa | Concrete Rectangular | 250 | 350 | 875 | 4575 | 0.4 | 979.36 | G300E | 1648307.14 | 12.93 | G300E | 1023658.54 | 8.03
1586 | Story9 | B33 | 32 MPa RC Beam (35 cm x 25 cm) | Beam | 32MPa | Concrete Rectangular | 250 | 350 | 875 | 6975 | 0.61 | 1493.12 | G300E | 2992909.09 | 23.48 | G300E | 993147.11 | 7.79
1587 | Story9 | B34 | 32 MPa RC Beam (35 cm x 25 cm) | Beam | 32MPa | Concrete Rectangular | 250 | 350 | 875 | 4575 | 0.4 | 979.36 | G300E | 1598308.93 | 12.54 | G300E | 1023658.54 | 8.03
1588 | Story9 | B35 | 32 MPa RC Beam (35 cm x 25 cm) | Beam | 32MPa | Concrete Rectangular | 250 | 350 | 875 | 6975 | 0.61 | 1493.12 | G300E | 2543972.73 | 19.96 | G300E | 2058419.83 | 16.15
1589 | Story9 | B36 | 32 MPa RC Beam (35 cm x 25 cm) | Beam | 32MPa | Concrete Rectangular | 250 | 350 | 875 | 4800 | 0.42 | 1027.52 | G300E | 1924800 | 15.1 | G300E | 1169469.28 | 9.18
1590 | Story9 | B4 | 32 MPa RC Beam (35 cm x 25 cm) | Beam | 32MPa | Concrete Rectangular | 250 | 350 | 875 | 4575 | 0.4 | 979.36 | G300E | 1515958.93 | 11.89 | G300E | 1160908.54 | 9.11
1591 | Story9 | B40 | 32 MPa RC Beam (35 cm x 25 cm) | Beam | 32MPa | Concrete Rectangular | 250 | 350 | 875 | 4575 | 0.4 | 979.36 | G300E | 1837015 | 14.41 | G300E | 1114650.41 | 8.75
1592 | Story9 | B41 | 32 MPa RC Beam (35 cm x 25 cm) | Beam | 32MPa | Concrete Rectangular | 250 | 350 | 875 | 6975 | 0.61 | 1493.12 | G300E | 2542070.45 | 19.95 | G300E | 2058419.83 | 16.15
1593 | Story9 | B42 | 32 MPa RC Beam (35 cm x 25 cm) | Beam | 32MPa | Concrete Rectangular | 250 | 350 | 875 | 4575 | 0.4 | 979.36 | G300E | 1597001.79 | 12.53 | G300E | 1023658.54 | 8.03
1594 | Story9 | B43 | 32 MPa RC Beam (35 cm x 25 cm) | Beam | 32MPa | Concrete Rectangular | 250 | 350 | 875 | 6975 | 0.61 | 1493.12 | G300E | 2993860.23 | 23.49 | G300E | 993147.11 | 7.79
1595 | Story9 | B44 | 32 MPa RC Beam (35 cm x 25 cm) | Beam | 32MPa | Concrete Rectangular | 250 | 350 | 875 | 4575 | 0.4 | 979.36 | G300E | 1648307.14 | 12.93 | G300E | 1023658.54 | 8.03
1596 | Story9 | B45 | 32 MPa RC Beam (35 cm x 25 cm) | Beam | 32MPa | Concrete Rectangular | 250 | 350 | 875 | 6975 | 0.61 | 1493.12 | G300E | 2835337.5 | 22.25 | G300E | 2187881.54 | 17.17
1597 | Story9 | B46 | 32 MPa RC Beam (35 cm x 25 cm) | Beam | 32MPa | Concrete Rectangular | 250 | 350 | 875 | 6975 | 0.61 | 1493.12 | G300E | 2923476.14 | 22.94 | G300E | 2187881.54 | 17.17
1598 | Story9 | B47 | 32 MPa RC Beam (35 cm x 25 cm) | Beam | 32MPa | Concrete Rectangular | 250 | 350 | 875 | 4575 | 0.4 | 979.36 | G300E | 1742094.64 | 13.67 | G300E | 1023658.54 | 8.03
1599 | Story9 | B48 | 32 MPa RC Beam (35 cm x 25 cm) | Beam | 32MPa | Concrete Rectangular | 250 | 350 | 875 | 6975 | 0.61 | 1493.12 | G300E | 3123531.82 | 24.51 | G300E | 1025512.53 | 8.05
1600 | Story9 | B49 | 32 MPa RC Beam (35 cm x 25 cm) | Beam | 32MPa | Concrete Rectangular | 250 | 350 | 875 | 4575 | 0.4 | 979.36 | G300E | 1684253.57 | 13.22 | G300E | 1023658.54 | 8.03
1601 | Story9 | B5 | 32 MPa RC Beam (35 cm x 25 cm) | Beam | 32MPa | Concrete Rectangular | 250 | 350 | 875 | 6975 | 0.61 | 1493.12 | G300E | 3571834.09 | 28.03 | G300E | 993147.11 | 7.79
1602 | Story9 | B50 | 32 MPa RC Beam (35 cm x 25 cm) | Beam | 32MPa | Concrete Rectangular | 250 | 350 | 875 | 6975 | 0.61 | 1493.12 | G300E | 3079779.55 | 24.17 | G300E | 993147.11 | 7.79
1603 | Story9 | B51 | 32 MPa RC Beam (35 cm x 25 cm) | Beam | 32MPa | Concrete Rectangular | 250 | 350 | 875 | 4800 | 0.42 | 1027.52 | G300E | 1951680 | 15.31 | G300E | 1169469.28 | 9.18
1604 | Story9 | B52 | 32 MPa RC Beam (35 cm x 25 cm) | Beam | 32MPa | Concrete Rectangular | 250 | 350 | 875 | 6975 | 0.61 | 1493.12 | G300E | 3327378.26 | 26.11 | G300E | 1139252.83 | 8.94
1605 | Story9 | B54 | 32 MPa RC Beam (35 cm x 25 cm) | Beam | 32MPa | Concrete Rectangular | 250 | 350 | 875 | 6975 | 0.61 | 1493.12 | G300E | 3331927.17 | 26.14 | G300E | 1139252.83 | 8.94
1606 | Story9 | B55 | 32 MPa RC Beam (35 cm x 25 cm) | Beam | 32MPa | Concrete Rectangular | 250 | 350 | 875 | 4575 | 0.4 | 979.36 | G300E | 1929430 | 15.14 | G300E | 1083514.64 | 8.5
1607 | Story9 | B56 | 32 MPa RC Beam (35 cm x 25 cm) | Beam | 32MPa | Concrete Rectangular | 250 | 350 | 875 | 6975 | 0.61 | 1493.12 | G300E | 3083267.05 | 24.19 | G300E | 993147.11 | 7.79
1608 | Story9 | B57 | 32 MPa RC Beam (35 cm x 25 cm) | Beam | 32MPa | Concrete Rectangular | 250 | 350 | 875 | 4575 | 0.4 | 979.36 | G300E | 1682619.64 | 13.2 | G300E | 1023658.54 | 8.03
1609 | Story9 | B58 | 32 MPa RC Beam (35 cm x 25 cm) | Beam | 32MPa | Concrete Rectangular | 250 | 350 | 875 | 6975 | 0.61 | 1493.12 | G300E | 3170718.75 | 24.88 | G300E | 999389.77 | 7.84
1610 | Story9 | B59 | 32 MPa RC Beam (35 cm x 25 cm) | Beam | 32MPa | Concrete Rectangular | 250 | 350 | 875 | 4575 | 0.4 | 979.36 | G300E | 1740460.71 | 13.66 | G300E | 1023658.54 | 8.03
1611 | Story9 | B6 | 32 MPa RC Beam (35 cm x 25 cm) | Beam | 32MPa | Concrete Rectangular | 250 | 350 | 875 | 4575 | 0.4 | 979.36 | G300E | 1512037.5 | 11.86 | G300E | 1160908.54 | 9.11
1612 | Story9 | B60 | 32 MPa RC Beam (35 cm x 25 cm) | Beam | 32MPa | Concrete Rectangular | 250 | 350 | 875 | 6975 | 0.61 | 1493.12 | G300E | 2892722.73 | 22.7 | G300E | 2187881.54 | 17.17
1613 | Story9 | B61 | 32 MPa RC Beam (35 cm x 25 cm) | Beam | 32MPa | Concrete Rectangular | 250 | 350 | 875 | 6975 | 0.61 | 1493.12 | G300E | 3210719.32 | 25.19 | G300E | 2587358.81 | 20.3
1614 | Story9 | B62 | 32 MPa RC Beam (35 cm x 25 cm) | Beam | 32MPa | Concrete Rectangular | 250 | 350 | 875 | 4575 | 0.4 | 979.36 | G300E | 1811373.21 | 14.21 | G300E | 1023658.54 | 8.03
1615 | Story9 | B63 | 32 MPa RC Beam (35 cm x 25 cm) | Beam | 32MPa | Concrete Rectangular | 250 | 350 | 875 | 6975 | 0.61 | 1493.12 | G300E | 3574053.41 | 28.04 | G300E | 993147.11 | 7.79
1616 | Story9 | B64 | 32 MPa RC Beam (35 cm x 25 cm) | Beam | 32MPa | Concrete Rectangular | 250 | 350 | 875 | 4575 | 0.4 | 979.36 | G300E | 1688175 | 13.25 | G300E | 1023658.54 | 8.03
1617 | Story9 | B65 | 32 MPa RC Beam (35 cm x 25 cm) | Beam | 32MPa | Concrete Rectangular | 250 | 350 | 875 | 6975 | 0.61 | 1493.12 | G300E | 3571834.09 | 28.03 | G300E | 1259465.29 | 9.88
1618 | Story9 | B66 | 32 MPa RC Beam (35 cm x 25 cm) | Beam | 32MPa | Concrete Rectangular | 250 | 350 | 875 | 4575 | 0.4 | 979.36 | G300E | 1789478.57 | 14.04 | G300E | 1023658.54 | 8.03
1619 | Story9 | B67 | 32 MPa RC Beam (35 cm x 25 cm) | Beam | 32MPa | Concrete Rectangular | 250 | 350 | 875 | 6975 | 0.61 | 1493.12 | G300E | 3521423.86 | 27.63 | G300E | 1025512.53 | 8.05
1620 | Story9 | B68 | 32 MPa RC Beam (35 cm x 25 cm) | Beam | 32MPa | Concrete Rectangular | 250 | 350 | 875 | 4575 | 0.4 | 979.36 | G300E | 1494717.86 | 11.73 | G300E | 1023658.54 | 8.03
1621 | Story9 | B69 | 32 MPa RC Beam (35 cm x 25 cm) | Beam | 32MPa | Concrete Rectangular | 250 | 350 | 875 | 6975 | 0.61 | 1493.12 | G300E | 3520789.77 | 27.63 | G300E | 1025512.53 | 8.05
1622 | Story9 | B7 | 32 MPa RC Beam (35 cm x 25 cm) | Beam | 32MPa | Concrete Rectangular | 250 | 350 | 875 | 6975 | 0.61 | 1493.12 | G300E | 3521423.86 | 27.63 | G300E | 1025512.53 | 8.05
1623 | Story9 | B70 | 32 MPa RC Beam (35 cm x 25 cm) | Beam | 32MPa | Concrete Rectangular | 250 | 350 | 875 | 4575 | 0.4 | 979.36 | G300E | 1789805.36 | 14.04 | G300E | 1023658.54 | 8.03
1624 | Story9 | B71 | 32 MPa RC Beam (35 cm x 25 cm) | Beam | 32MPa | Concrete Rectangular | 250 | 350 | 875 | 6975 | 0.61 | 1493.12 | G300E | 3419018.18 | 26.83 | G300E | 1259465.29 | 9.88
1625 | Story9 | B72 | 32 MPa RC Beam (35 cm x 25 cm) | Beam | 32MPa | Concrete Rectangular | 250 | 350 | 875 | 4575 | 0.4 | 979.36 | G300E | 1692750 | 13.28 | G300E | 1023658.54 | 8.03
1626 | Story9 | B73 | 32 MPa RC Beam (35 cm x 25 cm) | Beam | 32MPa | Concrete Rectangular | 250 | 350 | 875 | 6975 | 0.61 | 1493.12 | G300E | 3505888.64 | 27.51 | G300E | 993147.11 | 7.79
1627 | Story9 | B74 | 32 MPa RC Beam (35 cm x 25 cm) | Beam | 32MPa | Concrete Rectangular | 250 | 350 | 875 | 4575 | 0.4 | 979.36 | G300E | 1937108.82 | 15.2 | G300E | 842483.56 | 6.61
1628 | Story9 | B75 | 32 MPa RC Beam (35 cm x 25 cm) | Beam | 32MPa | Concrete Rectangular | 250 | 350 | 875 | 6975 | 0.61 | 1493.12 | G300E | 3188133 | 25.02 | G300E | 2333838.91 | 18.31
1629 | Story9 | B76 | 32 MPa RC Beam (35 cm x 25 cm) | Beam | 32MPa | Concrete Rectangular | 250 | 350 | 875 | 4575 | 0.4 | 979.36 | G300E | 1872155.36 | 14.69 | G300E | 1572658.54 | 12.34
1630 | Story9 | B77 | 32 MPa RC Beam (35 cm x 25 cm) | Beam | 32MPa | Concrete Rectangular | 250 | 350 | 875 | 4575 | 0.4 | 979.36 | G300E | 1845685.71 | 14.48 | G300E | 1160908.54 | 9.11
1631 | Story9 | B78 | 32 MPa RC Beam (35 cm x 25 cm) | Beam | 32MPa | Concrete Rectangular | 250 | 350 | 875 | 4575 | 0.4 | 979.36 | G300E | 1845358.93 | 14.48 | G300E | 1160908.54 | 9.11
1632 | Story9 | B79 | 32 MPa RC Beam (35 cm x 25 cm) | Beam | 32MPa | Concrete Rectangular | 250 | 350 | 875 | 4575 | 0.4 | 979.36 | G300E | 1841110.71 | 14.45 | G300E | 1023658.54 | 8.03
1633 | Story9 | B8 | 32 MPa RC Beam (35 cm x 25 cm) | Beam | 32MPa | Concrete Rectangular | 250 | 350 | 875 | 4575 | 0.4 | 979.36 | G300E | 1434262.5 | 11.25 | G300E | 1023658.54 | 8.03
1634 | Story9 | B80 | 32 MPa RC Beam (35 cm x 25 cm) | Beam | 32MPa | Concrete Rectangular | 250 | 350 | 875 | 4575 | 0.4 | 979.36 | G300E | 1845358.93 | 14.48 | G300E | 1160908.54 | 9.11
1635 | Story9 | B81 | 32 MPa RC Beam (35 cm x 25 cm) | Beam | 32MPa | Concrete Rectangular | 250 | 350 | 875 | 4575 | 0.4 | 979.36 | G300E | 1845358.93 | 14.48 | G300E | 1160908.54 | 9.11
1636 | Story9 | B82 | 32 MPa RC Beam (35 cm x 25 cm) | Beam | 32MPa | Concrete Rectangular | 250 | 350 | 875 | 4575 | 0.4 | 979.36 | G300E | 1873462.5 | 14.7 | G300E | 1572658.54 | 12.34
1637 | Story9 | B9 | 32 MPa RC Beam (35 cm x 25 cm) | Beam | 32MPa | Concrete Rectangular | 250 | 350 | 875 | 6975 | 0.61 | 1493.12 | G300E | 3521423.86 | 27.63 | G300E | 1025512.53 | 8.05

## Columns
| Story | Label | Section | Structural_Element_Type | Material | Cross_Section_Type | Width_(mm) | Depth_(mm) | Area_(cm^2) | Length_(mm) | Volume_(m^3) | Mass_(kg) | Long._Rebar_Material | Long._Rebar_Volume_(mm^3) | Long._Rebar_Mass_(kg) | Tran._Rebar_Material | Tran._Rebar_Volume_(mm^3) | Tran._Rebar_Mass_(kg)
0 | Story1 | C1 | 32 MPa RC Column (57.5 cm x 57.5 cm) | Column | 32MPa | Concrete Rectangular | 575 | 575 | 3306.3 | 3200 | 1.06 | 2588.38 | G300E | 10579200 | 83.01 | G300E | 0 | 0
1 | Story1 | C10 | 32 MPa RC Column (57.5 cm x 57.5 cm) | Column | 32MPa | Concrete Rectangular | 575 | 575 | 3306.3 | 3200 | 1.06 | 2588.38 | G300E | 70163200 | 550.53 | G300E | 0 | 0
2 | Story1 | C11 | 32 MPa RC Column (57.5 cm x 57.5 cm) | Column | 32MPa | Concrete Rectangular | 575 | 575 | 3306.3 | 3200 | 1.06 | 2588.38 | G300E | 67132800 | 526.75 | G300E | 0 | 0
3 | Story1 | C12 | 32 MPa RC Column (57.5 cm x 57.5 cm) | Column | 32MPa | Concrete Rectangular | 575 | 575 | 3306.3 | 3200 | 1.06 | 2588.38 | G300E | 37262933.33 | 292.38 | G300E | 0 | 0
4 | Story1 | C13 | 32 MPa RC Column (57.5 cm x 57.5 cm) | Column | 32MPa | Concrete Rectangular | 575 | 575 | 3306.3 | 3200 | 1.06 | 2588.38 | G300E | 37259733.33 | 292.35 | G300E | 0 | 0
5 | Story1 | C14 | 32 MPa RC Column (57.5 cm x 57.5 cm) | Column | 32MPa | Concrete Rectangular | 575 | 575 | 3306.3 | 3200 | 1.06 | 2588.38 | G300E | 67132800 | 526.75 | G300E | 0 | 0
6 | Story1 | C15 | 32 MPa RC Column (57.5 cm x 57.5 cm) | Column | 32MPa | Concrete Rectangular | 575 | 575 | 3306.3 | 3200 | 1.06 | 2588.38 | G300E | 70164266.67 | 550.53 | G300E | 0 | 0
7 | Story1 | C16 | 32 MPa RC Column (57.5 cm x 57.5 cm) | Column | 32MPa | Concrete Rectangular | 575 | 575 | 3306.3 | 3200 | 1.06 | 2588.38 | G300E | 13932800 | 109.32 | G300E | 0 | 0
8 | Story1 | C17 | 32 MPa RC Column (57.5 cm x 57.5 cm) | Column | 32MPa | Concrete Rectangular | 575 | 575 | 3306.3 | 3200 | 1.06 | 2588.38 | G300E | 15217066.67 | 119.4 | G300E | 0 | 0
9 | Story1 | C18 | 32 MPa RC Column (57.5 cm x 57.5 cm) | Column | 32MPa | Concrete Rectangular | 575 | 575 | 3306.3 | 3200 | 1.06 | 2588.38 | G300E | 38924800 | 305.42 | G300E | 0 | 0
10 | Story1 | C19 | 32 MPa RC Column (57.5 cm x 57.5 cm) | Column | 32MPa | Concrete Rectangular | 575 | 575 | 3306.3 | 3200 | 1.06 | 2588.38 | G300E | 28156800 | 220.93 | G300E | 0 | 0
11 | Story1 | C2 | 32 MPa RC Column (57.5 cm x 57.5 cm) | Column | 32MPa | Concrete Rectangular | 575 | 575 | 3306.3 | 3200 | 1.06 | 2588.38 | G300E | 10579200 | 83.01 | G300E | 0 | 0
12 | Story1 | C22 | 32 MPa RC Column (57.5 cm x 57.5 cm) | Column | 32MPa | Concrete Rectangular | 575 | 575 | 3306.3 | 3200 | 1.06 | 2588.38 | G300E | 28110933.33 | 220.57 | G300E | 0 | 0
13 | Story1 | C23 | 32 MPa RC Column (57.5 cm x 57.5 cm) | Column | 32MPa | Concrete Rectangular | 575 | 575 | 3306.3 | 3200 | 1.06 | 2588.38 | G300E | 38901333.33 | 305.23 | G300E | 0 | 0
14 | Story1 | C24 | 32 MPa RC Column (57.5 cm x 57.5 cm) | Column | 32MPa | Concrete Rectangular | 575 | 575 | 3306.3 | 3200 | 1.06 | 2588.38 | G300E | 15209600 | 119.34 | G300E | 0 | 0
15 | Story1 | C25 | 32 MPa RC Column (57.5 cm x 57.5 cm) | Column | 32MPa | Concrete Rectangular | 575 | 575 | 3306.3 | 3200 | 1.06 | 2588.38 | G300E | 15218133.33 | 119.41 | G300E | 0 | 0
16 | Story1 | C26 | 32 MPa RC Column (57.5 cm x 57.5 cm) | Column | 32MPa | Concrete Rectangular | 575 | 575 | 3306.3 | 3200 | 1.06 | 2588.38 | G300E | 38923733.33 | 305.41 | G300E | 0 | 0
17 | Story1 | C27 | 32 MPa RC Column (57.5 cm x 57.5 cm) | Column | 32MPa | Concrete Rectangular | 575 | 575 | 3306.3 | 3200 | 1.06 | 2588.38 | G300E | 28155733.33 | 220.92 | G300E | 0 | 0
18 | Story1 | C3 | 32 MPa RC Column (57.5 cm x 57.5 cm) | Column | 32MPa | Concrete Rectangular | 575 | 575 | 3306.3 | 3200 | 1.06 | 2588.38 | G300E | 10579200 | 83.01 | G300E | 0 | 0
19 | Story1 | C30 | 32 MPa RC Column (57.5 cm x 57.5 cm) | Column | 32MPa | Concrete Rectangular | 575 | 575 | 3306.3 | 3200 | 1.06 | 2588.38 | G300E | 28259200 | 221.73 | G300E | 0 | 0
20 | Story1 | C31 | 32 MPa RC Column (57.5 cm x 57.5 cm) | Column | 32MPa | Concrete Rectangular | 575 | 575 | 3306.3 | 3200 | 1.06 | 2588.38 | G300E | 38882133.33 | 305.08 | G300E | 0 | 0
21 | Story1 | C32 | 32 MPa RC Column (57.5 cm x 57.5 cm) | Column | 32MPa | Concrete Rectangular | 575 | 575 | 3306.3 | 3200 | 1.06 | 2588.38 | G300E | 15173333.33 | 119.06 | G300E | 0 | 0
22 | Story1 | C33 | 32 MPa RC Column (57.5 cm x 57.5 cm) | Column | 32MPa | Concrete Rectangular | 575 | 575 | 3306.3 | 3200 | 1.06 | 2588.38 | G300E | 13936000 | 109.35 | G300E | 0 | 0
23 | Story1 | C34 | 32 MPa RC Column (57.5 cm x 57.5 cm) | Column | 32MPa | Concrete Rectangular | 575 | 575 | 3306.3 | 3200 | 1.06 | 2588.38 | G300E | 70163200 | 550.53 | G300E | 0 | 0
24 | Story1 | C35 | 32 MPa RC Column (57.5 cm x 57.5 cm) | Column | 32MPa | Concrete Rectangular | 575 | 575 | 3306.3 | 3200 | 1.06 | 2588.38 | G300E | 67132800 | 526.75 | G300E | 0 | 0
25 | Story1 | C36 | 32 MPa RC Column (57.5 cm x 57.5 cm) | Column | 32MPa | Concrete Rectangular | 575 | 575 | 3306.3 | 3200 | 1.06 | 2588.38 | G300E | 37262933.33 | 292.38 | G300E | 0 | 0
26 | Story1 | C37 | 32 MPa RC Column (57.5 cm x 57.5 cm) | Column | 32MPa | Concrete Rectangular | 575 | 575 | 3306.3 | 3200 | 1.06 | 2588.38 | G300E | 37256533.33 | 292.33 | G300E | 0 | 0
27 | Story1 | C38 | 32 MPa RC Column (57.5 cm x 57.5 cm) | Column | 32MPa | Concrete Rectangular | 575 | 575 | 3306.3 | 3200 | 1.06 | 2588.38 | G300E | 66984533.33 | 525.59 | G300E | 0 | 0
28 | Story1 | C39 | 32 MPa RC Column (57.5 cm x 57.5 cm) | Column | 32MPa | Concrete Rectangular | 575 | 575 | 3306.3 | 3200 | 1.06 | 2588.38 | G300E | 70056533.33 | 549.69 | G300E | 0 | 0
29 | Story1 | C4 | 32 MPa RC Column (57.5 cm x 57.5 cm) | Column | 32MPa | Concrete Rectangular | 575 | 575 | 3306.3 | 3200 | 1.06 | 2588.38 | G300E | 10579200 | 83.01 | G300E | 0 | 0
30 | Story1 | C40 | 32 MPa RC Column (57.5 cm x 57.5 cm) | Column | 32MPa | Concrete Rectangular | 575 | 575 | 3306.3 | 3200 | 1.06 | 2588.38 | G300E | 14212266.67 | 111.51 | G300E | 0 | 0
31 | Story1 | C41 | 32 MPa RC Column (57.5 cm x 57.5 cm) | Column | 32MPa | Concrete Rectangular | 575 | 575 | 3306.3 | 3200 | 1.06 | 2588.38 | G300E | 10579200 | 83.01 | G300E | 0 | 0
32 | Story1 | C42 | 32 MPa RC Column (57.5 cm x 57.5 cm) | Column | 32MPa | Concrete Rectangular | 575 | 575 | 3306.3 | 3200 | 1.06 | 2588.38 | G300E | 10579200 | 83.01 | G300E | 0 | 0
33 | Story1 | C43 | 32 MPa RC Column (57.5 cm x 57.5 cm) | Column | 32MPa | Concrete Rectangular | 575 | 575 | 3306.3 | 3200 | 1.06 | 2588.38 | G300E | 10579200 | 83.01 | G300E | 0 | 0
34 | Story1 | C44 | 32 MPa RC Column (57.5 cm x 57.5 cm) | Column | 32MPa | Concrete Rectangular | 575 | 575 | 3306.3 | 3200 | 1.06 | 2588.38 | G300E | 10579200 | 83.01 | G300E | 0 | 0
35 | Story1 | C45 | 32 MPa RC Column (57.5 cm x 57.5 cm) | Column | 32MPa | Concrete Rectangular | 575 | 575 | 3306.3 | 3200 | 1.06 | 2588.38 | G300E | 10579200 | 83.01 | G300E | 0 | 0
36 | Story1 | C46 | 32 MPa RC Column (57.5 cm x 57.5 cm) | Column | 32MPa | Concrete Rectangular | 575 | 575 | 3306.3 | 3200 | 1.06 | 2588.38 | G300E | 10579200 | 83.01 | G300E | 0 | 0
37 | Story1 | C47 | 32 MPa RC Column (57.5 cm x 57.5 cm) | Column | 32MPa | Concrete Rectangular | 575 | 575 | 3306.3 | 3200 | 1.06 | 2588.38 | G300E | 10579200 | 83.01 | G300E | 0 | 0
38 | Story1 | C48 | 32 MPa RC Column (57.5 cm x 57.5 cm) | Column | 32MPa | Concrete Rectangular | 575 | 575 | 3306.3 | 3200 | 1.06 | 2588.38 | G300E | 10579200 | 83.01 | G300E | 0 | 0
39 | Story1 | C5 | 32 MPa RC Column (57.5 cm x 57.5 cm) | Column | 32MPa | Concrete Rectangular | 575 | 575 | 3306.3 | 3200 | 1.06 | 2588.38 | G300E | 10579200 | 83.01 | G300E | 0 | 0
40 | Story1 | C6 | 32 MPa RC Column (57.5 cm x 57.5 cm) | Column | 32MPa | Concrete Rectangular | 575 | 575 | 3306.3 | 3200 | 1.06 | 2588.38 | G300E | 10579200 | 83.01 | G300E | 0 | 0
41 | Story1 | C7 | 32 MPa RC Column (57.5 cm x 57.5 cm) | Column | 32MPa | Concrete Rectangular | 575 | 575 | 3306.3 | 3200 | 1.06 | 2588.38 | G300E | 10579200 | 83.01 | G300E | 0 | 0
42 | Story1 | C8 | 32 MPa RC Column (57.5 cm x 57.5 cm) | Column | 32MPa | Concrete Rectangular | 575 | 575 | 3306.3 | 3200 | 1.06 | 2588.38 | G300E | 10579200 | 83.01 | G300E | 0 | 0
43 | Story1 | C9 | 32 MPa RC Column (57.5 cm x 57.5 cm) | Column | 32MPa | Concrete Rectangular | 575 | 575 | 3306.3 | 3200 | 1.06 | 2588.38 | G300E | 13932800 | 109.32 | G300E | 0 | 0
44 | Story10 | C1 | 32 MPa RC Column (42.5 cm x 42.5 cm) | Column | 32MPa | Concrete Rectangular | 425 | 425 | 1806.3 | 3150 | 0.57 | 1391.97 | G300E | 11659200 | 91.48 | G300E | 0 | 0
45 | Story10 | C10 | 32 MPa RC Column (42.5 cm x 42.5 cm) | Column | 32MPa | Concrete Rectangular | 425 | 425 | 1806.3 | 3150 | 0.57 | 1391.97 | G300E | 35820750 | 281.06 | G300E | 0 | 0
46 | Story10 | C11 | 32 MPa RC Column (42.5 cm x 42.5 cm) | Column | 32MPa | Concrete Rectangular | 425 | 425 | 1806.3 | 3150 | 0.57 | 1391.97 | G300E | 33587400 | 263.54 | G300E | 0 | 0
47 | Story10 | C12 | 32 MPa RC Column (42.5 cm x 42.5 cm) | Column | 32MPa | Concrete Rectangular | 425 | 425 | 1806.3 | 3150 | 0.57 | 1391.97 | G300E | 5688900 | 44.64 | G300E | 0 | 0
48 | Story10 | C13 | 32 MPa RC Column (42.5 cm x 42.5 cm) | Column | 32MPa | Concrete Rectangular | 425 | 425 | 1806.3 | 3150 | 0.57 | 1391.97 | G300E | 5688900 | 44.64 | G300E | 0 | 0
49 | Story10 | C14 | 32 MPa RC Column (42.5 cm x 42.5 cm) | Column | 32MPa | Concrete Rectangular | 425 | 425 | 1806.3 | 3150 | 0.57 | 1391.97 | G300E | 33587400 | 263.54 | G300E | 0 | 0
50 | Story10 | C15 | 32 MPa RC Column (42.5 cm x 42.5 cm) | Column | 32MPa | Concrete Rectangular | 425 | 425 | 1806.3 | 3150 | 0.57 | 1391.97 | G300E | 35821800 | 281.07 | G300E | 0 | 0
51 | Story10 | C16 | 32 MPa RC Column (42.5 cm x 42.5 cm) | Column | 32MPa | Concrete Rectangular | 425 | 425 | 1806.3 | 3150 | 0.57 | 1391.97 | G300E | 10988250 | 86.22 | G300E | 0 | 0
52 | Story10 | C17 | 32 MPa RC Column (42.5 cm x 42.5 cm) | Column | 32MPa | Concrete Rectangular | 425 | 425 | 1806.3 | 3150 | 0.57 | 1391.97 | G300E | 13294050 | 104.31 | G300E | 0 | 0
53 | Story10 | C18 | 32 MPa RC Column (42.5 cm x 42.5 cm) | Column | 32MPa | Concrete Rectangular | 425 | 425 | 1806.3 | 3150 | 0.57 | 1391.97 | G300E | 5688900 | 44.64 | G300E | 0 | 0
54 | Story10 | C19 | 32 MPa RC Column (42.5 cm x 42.5 cm) | Column | 32MPa | Concrete Rectangular | 425 | 425 | 1806.3 | 3150 | 0.57 | 1391.97 | G300E | 5688900 | 44.64 | G300E | 0 | 0
55 | Story10 | C2 | 32 MPa RC Column (42.5 cm x 42.5 cm) | Column | 32MPa | Concrete Rectangular | 425 | 425 | 1806.3 | 3150 | 0.57 | 1391.97 | G300E | 7641900 | 59.96 | G300E | 0 | 0
56 | Story10 | C22 | 32 MPa RC Column (42.5 cm x 42.5 cm) | Column | 32MPa | Concrete Rectangular | 425 | 425 | 1806.3 | 3150 | 0.57 | 1391.97 | G300E | 5688900 | 44.64 | G300E | 0 | 0
57 | Story10 | C23 | 32 MPa RC Column (42.5 cm x 42.5 cm) | Column | 32MPa | Concrete Rectangular | 425 | 425 | 1806.3 | 3150 | 0.57 | 1391.97 | G300E | 5688900 | 44.64 | G300E | 0 | 0
58 | Story10 | C24 | 32 MPa RC Column (42.5 cm x 42.5 cm) | Column | 32MPa | Concrete Rectangular | 425 | 425 | 1806.3 | 3150 | 0.57 | 1391.97 | G300E | 13463100 | 105.64 | G300E | 0 | 0
59 | Story10 | C25 | 32 MPa RC Column (42.5 cm x 42.5 cm) | Column | 32MPa | Concrete Rectangular | 425 | 425 | 1806.3 | 3150 | 0.57 | 1391.97 | G300E | 13482000 | 105.78 | G300E | 0 | 0
60 | Story10 | C26 | 32 MPa RC Column (42.5 cm x 42.5 cm) | Column | 32MPa | Concrete Rectangular | 425 | 425 | 1806.3 | 3150 | 0.57 | 1391.97 | G300E | 5688900 | 44.64 | G300E | 0 | 0
61 | Story10 | C27 | 32 MPa RC Column (42.5 cm x 42.5 cm) | Column | 32MPa | Concrete Rectangular | 425 | 425 | 1806.3 | 3150 | 0.57 | 1391.97 | G300E | 5688900 | 44.64 | G300E | 0 | 0
62 | Story10 | C3 | 32 MPa RC Column (42.5 cm x 42.5 cm) | Column | 32MPa | Concrete Rectangular | 425 | 425 | 1806.3 | 3150 | 0.57 | 1391.97 | G300E | 9174900 | 71.99 | G300E | 0 | 0
63 | Story10 | C30 | 32 MPa RC Column (42.5 cm x 42.5 cm) | Column | 32MPa | Concrete Rectangular | 425 | 425 | 1806.3 | 3150 | 0.57 | 1391.97 | G300E | 5688900 | 44.64 | G300E | 0 | 0
64 | Story10 | C31 | 32 MPa RC Column (42.5 cm x 42.5 cm) | Column | 32MPa | Concrete Rectangular | 425 | 425 | 1806.3 | 3150 | 0.57 | 1391.97 | G300E | 5688900 | 44.64 | G300E | 0 | 0
65 | Story10 | C32 | 32 MPa RC Column (42.5 cm x 42.5 cm) | Column | 32MPa | Concrete Rectangular | 425 | 425 | 1806.3 | 3150 | 0.57 | 1391.97 | G300E | 13244700 | 103.92 | G300E | 0 | 0
66 | Story10 | C33 | 32 MPa RC Column (42.5 cm x 42.5 cm) | Column | 32MPa | Concrete Rectangular | 425 | 425 | 1806.3 | 3150 | 0.57 | 1391.97 | G300E | 11000850 | 86.32 | G300E | 0 | 0
67 | Story10 | C34 | 32 MPa RC Column (42.5 cm x 42.5 cm) | Column | 32MPa | Concrete Rectangular | 425 | 425 | 1806.3 | 3150 | 0.57 | 1391.97 | G300E | 35821800 | 281.07 | G300E | 0 | 0
68 | Story10 | C35 | 32 MPa RC Column (42.5 cm x 42.5 cm) | Column | 32MPa | Concrete Rectangular | 425 | 425 | 1806.3 | 3150 | 0.57 | 1391.97 | G300E | 33587400 | 263.54 | G300E | 0 | 0
69 | Story10 | C36 | 32 MPa RC Column (42.5 cm x 42.5 cm) | Column | 32MPa | Concrete Rectangular | 425 | 425 | 1806.3 | 3150 | 0.57 | 1391.97 | G300E | 5688900 | 44.64 | G300E | 0 | 0
70 | Story10 | C37 | 32 MPa RC Column (42.5 cm x 42.5 cm) | Column | 32MPa | Concrete Rectangular | 425 | 425 | 1806.3 | 3150 | 0.57 | 1391.97 | G300E | 5688900 | 44.64 | G300E | 0 | 0
71 | Story10 | C38 | 32 MPa RC Column (42.5 cm x 42.5 cm) | Column | 32MPa | Concrete Rectangular | 425 | 425 | 1806.3 | 3150 | 0.57 | 1391.97 | G300E | 33539100 | 263.16 | G300E | 0 | 0
72 | Story10 | C39 | 32 MPa RC Column (42.5 cm x 42.5 cm) | Column | 32MPa | Concrete Rectangular | 425 | 425 | 1806.3 | 3150 | 0.57 | 1391.97 | G300E | 35789250 | 280.82 | G300E | 0 | 0
73 | Story10 | C4 | 32 MPa RC Column (42.5 cm x 42.5 cm) | Column | 32MPa | Concrete Rectangular | 425 | 425 | 1806.3 | 3150 | 0.57 | 1391.97 | G300E | 10876950 | 85.34 | G300E | 0 | 0
74 | Story10 | C40 | 32 MPa RC Column (42.5 cm x 42.5 cm) | Column | 32MPa | Concrete Rectangular | 425 | 425 | 1806.3 | 3150 | 0.57 | 1391.97 | G300E | 11344200 | 89.01 | G300E | 0 | 0
75 | Story10 | C41 | 32 MPa RC Column (42.5 cm x 42.5 cm) | Column | 32MPa | Concrete Rectangular | 425 | 425 | 1806.3 | 3150 | 0.57 | 1391.97 | G300E | 11659200 | 91.48 | G300E | 0 | 0
76 | Story10 | C42 | 32 MPa RC Column (42.5 cm x 42.5 cm) | Column | 32MPa | Concrete Rectangular | 425 | 425 | 1806.3 | 3150 | 0.57 | 1391.97 | G300E | 7641900 | 59.96 | G300E | 0 | 0
77 | Story10 | C43 | 32 MPa RC Column (42.5 cm x 42.5 cm) | Column | 32MPa | Concrete Rectangular | 425 | 425 | 1806.3 | 3150 | 0.57 | 1391.97 | G300E | 9174900 | 71.99 | G300E | 0 | 0
78 | Story10 | C44 | 32 MPa RC Column (42.5 cm x 42.5 cm) | Column | 32MPa | Concrete Rectangular | 425 | 425 | 1806.3 | 3150 | 0.57 | 1391.97 | G300E | 10876950 | 85.34 | G300E | 0 | 0
79 | Story10 | C45 | 32 MPa RC Column (42.5 cm x 42.5 cm) | Column | 32MPa | Concrete Rectangular | 425 | 425 | 1806.3 | 3150 | 0.57 | 1391.97 | G300E | 10876950 | 85.34 | G300E | 0 | 0
80 | Story10 | C46 | 32 MPa RC Column (42.5 cm x 42.5 cm) | Column | 32MPa | Concrete Rectangular | 425 | 425 | 1806.3 | 3150 | 0.57 | 1391.97 | G300E | 9178050 | 72.01 | G300E | 0 | 0
81 | Story10 | C47 | 32 MPa RC Column (42.5 cm x 42.5 cm) | Column | 32MPa | Concrete Rectangular | 425 | 425 | 1806.3 | 3150 | 0.57 | 1391.97 | G300E | 7631400 | 59.88 | G300E | 0 | 0
82 | Story10 | C48 | 32 MPa RC Column (42.5 cm x 42.5 cm) | Column | 32MPa | Concrete Rectangular | 425 | 425 | 1806.3 | 3150 | 0.57 | 1391.97 | G300E | 11693850 | 91.75 | G300E | 0 | 0
83 | Story10 | C5 | 32 MPa RC Column (42.5 cm x 42.5 cm) | Column | 32MPa | Concrete Rectangular | 425 | 425 | 1806.3 | 3150 | 0.57 | 1391.97 | G300E | 10876950 | 85.34 | G300E | 0 | 0
84 | Story10 | C6 | 32 MPa RC Column (42.5 cm x 42.5 cm) | Column | 32MPa | Concrete Rectangular | 425 | 425 | 1806.3 | 3150 | 0.57 | 1391.97 | G300E | 9173850 | 71.98 | G300E | 0 | 0
85 | Story10 | C7 | 32 MPa RC Column (42.5 cm x 42.5 cm) | Column | 32MPa | Concrete Rectangular | 425 | 425 | 1806.3 | 3150 | 0.57 | 1391.97 | G300E | 7640850 | 59.95 | G300E | 0 | 0
86 | Story10 | C8 | 32 MPa RC Column (42.5 cm x 42.5 cm) | Column | 32MPa | Concrete Rectangular | 425 | 425 | 1806.3 | 3150 | 0.57 | 1391.97 | G300E | 11657100 | 91.47 | G300E | 0 | 0
87 | Story10 | C9 | 32 MPa RC Column (42.5 cm x 42.5 cm) | Column | 32MPa | Concrete Rectangular | 425 | 425 | 1806.3 | 3150 | 0.57 | 1391.97 | G300E | 10879050 | 85.36 | G300E | 0 | 0
88 | Story11 | C1 | 32 MPa RC Column (40 cm x 40 cm) | Column | 32MPa | Concrete Rectangular | 400 | 400 | 1600 | 3150 | 0.5 | 1233.03 | G300E | 5040000 | 39.55 | G300E | 0 | 0
89 | Story11 | C10 | 32 MPa RC Column (40 cm x 40 cm) | Column | 32MPa | Concrete Rectangular | 400 | 400 | 1600 | 3150 | 0.5 | 1233.03 | G300E | 34583850 | 271.36 | G300E | 0 | 0
90 | Story11 | C11 | 32 MPa RC Column (40 cm x 40 cm) | Column | 32MPa | Concrete Rectangular | 400 | 400 | 1600 | 3150 | 0.5 | 1233.03 | G300E | 32359950 | 253.91 | G300E | 0 | 0
91 | Story11 | C12 | 32 MPa RC Column (40 cm x 40 cm) | Column | 32MPa | Concrete Rectangular | 400 | 400 | 1600 | 3150 | 0.5 | 1233.03 | G300E | 5040000 | 39.55 | G300E | 0 | 0
92 | Story11 | C13 | 32 MPa RC Column (40 cm x 40 cm) | Column | 32MPa | Concrete Rectangular | 400 | 400 | 1600 | 3150 | 0.5 | 1233.03 | G300E | 5040000 | 39.55 | G300E | 0 | 0
93 | Story11 | C14 | 32 MPa RC Column (40 cm x 40 cm) | Column | 32MPa | Concrete Rectangular | 400 | 400 | 1600 | 3150 | 0.5 | 1233.03 | G300E | 32359950 | 253.91 | G300E | 0 | 0
94 | Story11 | C15 | 32 MPa RC Column (40 cm x 40 cm) | Column | 32MPa | Concrete Rectangular | 400 | 400 | 1600 | 3150 | 0.5 | 1233.03 | G300E | 34583850 | 271.36 | G300E | 0 | 0
95 | Story11 | C16 | 32 MPa RC Column (40 cm x 40 cm) | Column | 32MPa | Concrete Rectangular | 400 | 400 | 1600 | 3150 | 0.5 | 1233.03 | G300E | 5040000 | 39.55 | G300E | 0 | 0
96 | Story11 | C17 | 32 MPa RC Column (40 cm x 40 cm) | Column | 32MPa | Concrete Rectangular | 400 | 400 | 1600 | 3150 | 0.5 | 1233.03 | G300E | 5040000 | 39.55 | G300E | 0 | 0
97 | Story11 | C18 | 32 MPa RC Column (40 cm x 40 cm) | Column | 32MPa | Concrete Rectangular | 400 | 400 | 1600 | 3150 | 0.5 | 1233.03 | G300E | 5040000 | 39.55 | G300E | 0 | 0
98 | Story11 | C19 | 32 MPa RC Column (40 cm x 40 cm) | Column | 32MPa | Concrete Rectangular | 400 | 400 | 1600 | 3150 | 0.5 | 1233.03 | G300E | 5040000 | 39.55 | G300E | 0 | 0
99 | Story11 | C2 | 32 MPa RC Column (40 cm x 40 cm) | Column | 32MPa | Concrete Rectangular | 400 | 400 | 1600 | 3150 | 0.5 | 1233.03 | G300E | 5040000 | 39.55 | G300E | 0 | 0
100 | Story11 | C22 | 32 MPa RC Column (40 cm x 40 cm) | Column | 32MPa | Concrete Rectangular | 400 | 400 | 1600 | 3150 | 0.5 | 1233.03 | G300E | 5040000 | 39.55 | G300E | 0 | 0
101 | Story11 | C23 | 32 MPa RC Column (40 cm x 40 cm) | Column | 32MPa | Concrete Rectangular | 400 | 400 | 1600 | 3150 | 0.5 | 1233.03 | G300E | 5040000 | 39.55 | G300E | 0 | 0
102 | Story11 | C24 | 32 MPa RC Column (40 cm x 40 cm) | Column | 32MPa | Concrete Rectangular | 400 | 400 | 1600 | 3150 | 0.5 | 1233.03 | G300E | 5040000 | 39.55 | G300E | 0 | 0
103 | Story11 | C25 | 32 MPa RC Column (40 cm x 40 cm) | Column | 32MPa | Concrete Rectangular | 400 | 400 | 1600 | 3150 | 0.5 | 1233.03 | G300E | 5040000 | 39.55 | G300E | 0 | 0
104 | Story11 | C26 | 32 MPa RC Column (40 cm x 40 cm) | Column | 32MPa | Concrete Rectangular | 400 | 400 | 1600 | 3150 | 0.5 | 1233.03 | G300E | 5040000 | 39.55 | G300E | 0 | 0
105 | Story11 | C27 | 32 MPa RC Column (40 cm x 40 cm) | Column | 32MPa | Concrete Rectangular | 400 | 400 | 1600 | 3150 | 0.5 | 1233.03 | G300E | 5040000 | 39.55 | G300E | 0 | 0
106 | Story11 | C3 | 32 MPa RC Column (40 cm x 40 cm) | Column | 32MPa | Concrete Rectangular | 400 | 400 | 1600 | 3150 | 0.5 | 1233.03 | G300E | 5040000 | 39.55 | G300E | 0 | 0
107 | Story11 | C30 | 32 MPa RC Column (40 cm x 40 cm) | Column | 32MPa | Concrete Rectangular | 400 | 400 | 1600 | 3150 | 0.5 | 1233.03 | G300E | 5040000 | 39.55 | G300E | 0 | 0
108 | Story11 | C31 | 32 MPa RC Column (40 cm x 40 cm) | Column | 32MPa | Concrete Rectangular | 400 | 400 | 1600 | 3150 | 0.5 | 1233.03 | G300E | 5040000 | 39.55 | G300E | 0 | 0
109 | Story11 | C32 | 32 MPa RC Column (40 cm x 40 cm) | Column | 32MPa | Concrete Rectangular | 400 | 400 | 1600 | 3150 | 0.5 | 1233.03 | G300E | 5040000 | 39.55 | G300E | 0 | 0
110 | Story11 | C33 | 32 MPa RC Column (40 cm x 40 cm) | Column | 32MPa | Concrete Rectangular | 400 | 400 | 1600 | 3150 | 0.5 | 1233.03 | G300E | 5040000 | 39.55 | G300E | 0 | 0
111 | Story11 | C34 | 32 MPa RC Column (40 cm x 40 cm) | Column | 32MPa | Concrete Rectangular | 400 | 400 | 1600 | 3150 | 0.5 | 1233.03 | G300E | 34583850 | 271.36 | G300E | 0 | 0
112 | Story11 | C35 | 32 MPa RC Column (40 cm x 40 cm) | Column | 32MPa | Concrete Rectangular | 400 | 400 | 1600 | 3150 | 0.5 | 1233.03 | G300E | 32359950 | 253.91 | G300E | 0 | 0
113 | Story11 | C36 | 32 MPa RC Column (40 cm x 40 cm) | Column | 32MPa | Concrete Rectangular | 400 | 400 | 1600 | 3150 | 0.5 | 1233.03 | G300E | 5040000 | 39.55 | G300E | 0 | 0
114 | Story11 | C37 | 32 MPa RC Column (40 cm x 40 cm) | Column | 32MPa | Concrete Rectangular | 400 | 400 | 1600 | 3150 | 0.5 | 1233.03 | G300E | 5040000 | 39.55 | G300E | 0 | 0
115 | Story11 | C38 | 32 MPa RC Column (40 cm x 40 cm) | Column | 32MPa | Concrete Rectangular | 400 | 400 | 1600 | 3150 | 0.5 | 1233.03 | G300E | 32309550 | 253.51 | G300E | 0 | 0
116 | Story11 | C39 | 32 MPa RC Column (40 cm x 40 cm) | Column | 32MPa | Concrete Rectangular | 400 | 400 | 1600 | 3150 | 0.5 | 1233.03 | G300E | 34568100 | 271.23 | G300E | 0 | 0
117 | Story11 | C4 | 32 MPa RC Column (40 cm x 40 cm) | Column | 32MPa | Concrete Rectangular | 400 | 400 | 1600 | 3150 | 0.5 | 1233.03 | G300E | 5040000 | 39.55 | G300E | 0 | 0
118 | Story11 | C40 | 32 MPa RC Column (40 cm x 40 cm) | Column | 32MPa | Concrete Rectangular | 400 | 400 | 1600 | 3150 | 0.5 | 1233.03 | G300E | 5040000 | 39.55 | G300E | 0 | 0
119 | Story11 | C41 | 32 MPa RC Column (40 cm x 40 cm) | Column | 32MPa | Concrete Rectangular | 400 | 400 | 1600 | 3150 | 0.5 | 1233.03 | G300E | 5040000 | 39.55 | G300E | 0 | 0
120 | Story11 | C42 | 32 MPa RC Column (40 cm x 40 cm) | Column | 32MPa | Concrete Rectangular | 400 | 400 | 1600 | 3150 | 0.5 | 1233.03 | G300E | 5040000 | 39.55 | G300E | 0 | 0
121 | Story11 | C43 | 32 MPa RC Column (40 cm x 40 cm) | Column | 32MPa | Concrete Rectangular | 400 | 400 | 1600 | 3150 | 0.5 | 1233.03 | G300E | 5040000 | 39.55 | G300E | 0 | 0
122 | Story11 | C44 | 32 MPa RC Column (40 cm x 40 cm) | Column | 32MPa | Concrete Rectangular | 400 | 400 | 1600 | 3150 | 0.5 | 1233.03 | G300E | 5040000 | 39.55 | G300E | 0 | 0
123 | Story11 | C45 | 32 MPa RC Column (40 cm x 40 cm) | Column | 32MPa | Concrete Rectangular | 400 | 400 | 1600 | 3150 | 0.5 | 1233.03 | G300E | 5040000 | 39.55 | G300E | 0 | 0
124 | Story11 | C46 | 32 MPa RC Column (40 cm x 40 cm) | Column | 32MPa | Concrete Rectangular | 400 | 400 | 1600 | 3150 | 0.5 | 1233.03 | G300E | 5040000 | 39.55 | G300E | 0 | 0
125 | Story11 | C47 | 32 MPa RC Column (40 cm x 40 cm) | Column | 32MPa | Concrete Rectangular | 400 | 400 | 1600 | 3150 | 0.5 | 1233.03 | G300E | 5040000 | 39.55 | G300E | 0 | 0
126 | Story11 | C48 | 32 MPa RC Column (40 cm x 40 cm) | Column | 32MPa | Concrete Rectangular | 400 | 400 | 1600 | 3150 | 0.5 | 1233.03 | G300E | 5040000 | 39.55 | G300E | 0 | 0
127 | Story11 | C5 | 32 MPa RC Column (40 cm x 40 cm) | Column | 32MPa | Concrete Rectangular | 400 | 400 | 1600 | 3150 | 0.5 | 1233.03 | G300E | 5040000 | 39.55 | G300E | 0 | 0
128 | Story11 | C6 | 32 MPa RC Column (40 cm x 40 cm) | Column | 32MPa | Concrete Rectangular | 400 | 400 | 1600 | 3150 | 0.5 | 1233.03 | G300E | 5040000 | 39.55 | G300E | 0 | 0
129 | Story11 | C7 | 32 MPa RC Column (40 cm x 40 cm) | Column | 32MPa | Concrete Rectangular | 400 | 400 | 1600 | 3150 | 0.5 | 1233.03 | G300E | 5040000 | 39.55 | G300E | 0 | 0
130 | Story11 | C8 | 32 MPa RC Column (40 cm x 40 cm) | Column | 32MPa | Concrete Rectangular | 400 | 400 | 1600 | 3150 | 0.5 | 1233.03 | G300E | 5040000 | 39.55 | G300E | 0 | 0
131 | Story11 | C9 | 32 MPa RC Column (40 cm x 40 cm) | Column | 32MPa | Concrete Rectangular | 400 | 400 | 1600 | 3150 | 0.5 | 1233.03 | G300E | 5040000 | 39.55 | G300E | 0 | 0
132 | Story11 | D1 | 32 MPa RC Column (45 cm x 45 cm) | Column | 32MPa | Concrete Rectangular | 450 | 450 | 2025 | 5940.5 | 1.2 | 2943 | G300E | 12029512.5 | 94.39 | G300E | 0 | 0
133 | Story11 | D10 | 32 MPa RC Column (45 cm x 45 cm) | Column | 32MPa | Concrete Rectangular | 450 | 450 | 2025 | 5940.5 | 1.2 | 2943 | G300E | 12029512.5 | 94.39 | G300E | 0 | 0
134 | Story11 | D11 | 32 MPa RC Column (45 cm x 45 cm) | Column | 32MPa | Concrete Rectangular | 450 | 450 | 2025 | 8005.6 | 1.62 | 3966.08 | G300E | 16211340 | 127.2 | G300E | 0 | 0
135 | Story11 | D12 | 32 MPa RC Column (45 cm x 45 cm) | Column | 32MPa | Concrete Rectangular | 450 | 450 | 2025 | 8005.6 | 1.62 | 3966.08 | G300E | 16211340 | 127.2 | G300E | 0 | 0
136 | Story11 | D13 | 32 MPa RC Column (45 cm x 45 cm) | Column | 32MPa | Concrete Rectangular | 450 | 450 | 2025 | 8005.6 | 1.62 | 3966.08 | G300E | 43496426.2 | 341.29 | G300E | 3782646 | 29.68
137 | Story11 | D14 | 32 MPa RC Column (45 cm x 45 cm) | Column | 32MPa | Concrete Rectangular | 450 | 450 | 2025 | 8005.6 | 1.62 | 3966.08 | G300E | 43522444.4 | 341.49 | G300E | 3782646 | 29.68
138 | Story11 | D15 | 32 MPa RC Column (45 cm x 45 cm) | Column | 32MPa | Concrete Rectangular | 450 | 450 | 2025 | 8005.6 | 1.62 | 3966.08 | G300E | 16211340 | 127.2 | G300E | 0 | 0
139 | Story11 | D16 | 32 MPa RC Column (45 cm x 45 cm) | Column | 32MPa | Concrete Rectangular | 450 | 450 | 2025 | 8005.6 | 1.62 | 3966.08 | G300E | 16211340 | 127.2 | G300E | 0 | 0
140 | Story11 | D17 | 32 MPa RC Column (45 cm x 45 cm) | Column | 32MPa | Concrete Rectangular | 450 | 450 | 2025 | 5940.5 | 1.2 | 2943 | G300E | 12029512.5 | 94.39 | G300E | 0 | 0
141 | Story11 | D18 | 32 MPa RC Column (45 cm x 45 cm) | Column | 32MPa | Concrete Rectangular | 450 | 450 | 2025 | 5940.5 | 1.2 | 2943 | G300E | 15518071.12 | 121.76 | G300E | 0 | 0
142 | Story11 | D19 | 32 MPa RC Column (45 cm x 45 cm) | Column | 32MPa | Concrete Rectangular | 450 | 450 | 2025 | 5940.5 | 1.2 | 2943 | G300E | 34544007.5 | 271.05 | G300E | 2806886.25 | 22.02
143 | Story11 | D2 | 32 MPa RC Column (45 cm x 45 cm) | Column | 32MPa | Concrete Rectangular | 450 | 450 | 2025 | 8005.6 | 1.62 | 3966.08 | G300E | 16211340 | 127.2 | G300E | 0 | 0
144 | Story11 | D20 | 32 MPa RC Column (45 cm x 45 cm) | Column | 32MPa | Concrete Rectangular | 450 | 450 | 2025 | 5940.5 | 1.2 | 2943 | G300E | 30638128.75 | 240.4 | G300E | 0 | 0
145 | Story11 | D21 | 32 MPa RC Column (45 cm x 45 cm) | Column | 32MPa | Concrete Rectangular | 450 | 450 | 2025 | 5940.5 | 1.2 | 2943 | G300E | 12029512.5 | 94.39 | G300E | 0 | 0
146 | Story11 | D22 | 32 MPa RC Column (45 cm x 45 cm) | Column | 32MPa | Concrete Rectangular | 450 | 450 | 2025 | 5940.5 | 1.2 | 2943 | G300E | 12029512.5 | 94.39 | G300E | 0 | 0
147 | Story11 | D23 | 32 MPa RC Column (45 cm x 45 cm) | Column | 32MPa | Concrete Rectangular | 450 | 450 | 2025 | 8005.6 | 1.62 | 3966.08 | G300E | 16211340 | 127.2 | G300E | 0 | 0
148 | Story11 | D24 | 32 MPa RC Column (45 cm x 45 cm) | Column | 32MPa | Concrete Rectangular | 450 | 450 | 2025 | 8005.6 | 1.62 | 3966.08 | G300E | 16211340 | 127.2 | G300E | 0 | 0
149 | Story11 | D25 | 32 MPa RC Column (45 cm x 45 cm) | Column | 32MPa | Concrete Rectangular | 450 | 450 | 2025 | 5940.5 | 1.2 | 2943 | G300E | 12029512.5 | 94.39 | G300E | 0 | 0
150 | Story11 | D26 | 32 MPa RC Column (45 cm x 45 cm) | Column | 32MPa | Concrete Rectangular | 450 | 450 | 2025 | 5940.5 | 1.2 | 2943 | G300E | 15734899.38 | 123.46 | G300E | 0 | 0
151 | Story11 | D27 | 32 MPa RC Column (45 cm x 45 cm) | Column | 32MPa | Concrete Rectangular | 450 | 450 | 2025 | 5940.5 | 1.2 | 2943 | G300E | 34982119.38 | 274.48 | G300E | 2806886.25 | 22.02
152 | Story11 | D28 | 32 MPa RC Column (45 cm x 45 cm) | Column | 32MPa | Concrete Rectangular | 450 | 450 | 2025 | 8005.6 | 1.62 | 3966.08 | G300E | 51782222.2 | 406.3 | G300E | 0 | 0
153 | Story11 | D29 | 32 MPa RC Column (45 cm x 45 cm) | Column | 32MPa | Concrete Rectangular | 450 | 450 | 2025 | 8005.6 | 1.62 | 3966.08 | G300E | 51780220.8 | 406.29 | G300E | 0 | 0
154 | Story11 | D3 | 32 MPa RC Column (45 cm x 45 cm) | Column | 32MPa | Concrete Rectangular | 450 | 450 | 2025 | 5940.5 | 1.2 | 2943 | G300E | 12029512.5 | 94.39 | G300E | 0 | 0
155 | Story11 | D30 | 32 MPa RC Column (45 cm x 45 cm) | Column | 32MPa | Concrete Rectangular | 450 | 450 | 2025 | 5940.5 | 1.2 | 2943 | G300E | 30813373.5 | 241.77 | G300E | 0 | 0
156 | Story11 | D31 | 32 MPa RC Column (45 cm x 45 cm) | Column | 32MPa | Concrete Rectangular | 450 | 450 | 2025 | 5940.5 | 1.2 | 2943 | G300E | 12029512.5 | 94.39 | G300E | 0 | 0
157 | Story11 | D32 | 32 MPa RC Column (45 cm x 45 cm) | Column | 32MPa | Concrete Rectangular | 450 | 450 | 2025 | 5940.5 | 1.2 | 2943 | G300E | 12029512.5 | 94.39 | G300E | 0 | 0
158 | Story11 | D33 | 32 MPa RC Column (45 cm x 45 cm) | Column | 32MPa | Concrete Rectangular | 450 | 450 | 2025 | 8005.6 | 1.62 | 3966.08 | G300E | 16211340 | 127.2 | G300E | 0 | 0
159 | Story11 | D34 | 32 MPa RC Column (45 cm x 45 cm) | Column | 32MPa | Concrete Rectangular | 450 | 450 | 2025 | 8005.6 | 1.62 | 3966.08 | G300E | 16211340 | 127.2 | G300E | 0 | 0
160 | Story11 | D35 | 32 MPa RC Column (45 cm x 45 cm) | Column | 32MPa | Concrete Rectangular | 450 | 450 | 2025 | 8005.6 | 1.62 | 3966.08 | G300E | 16211340 | 127.2 | G300E | 0 | 0
161 | Story11 | D36 | 32 MPa RC Column (45 cm x 45 cm) | Column | 32MPa | Concrete Rectangular | 450 | 450 | 2025 | 8005.6 | 1.62 | 3966.08 | G300E | 16211340 | 127.2 | G300E | 0 | 0
162 | Story11 | D37 | 32 MPa RC Column (45 cm x 45 cm) | Column | 32MPa | Concrete Rectangular | 450 | 450 | 2025 | 8005.6 | 1.62 | 3966.08 | G300E | 16211340 | 127.2 | G300E | 0 | 0
163 | Story11 | D38 | 32 MPa RC Column (45 cm x 45 cm) | Column | 32MPa | Concrete Rectangular | 450 | 450 | 2025 | 5940.5 | 1.2 | 2943 | G300E | 12029512.5 | 94.39 | G300E | 0 | 0
164 | Story11 | D39 | 32 MPa RC Column (45 cm x 45 cm) | Column | 32MPa | Concrete Rectangular | 450 | 450 | 2025 | 5940.5 | 1.2 | 2943 | G300E | 12029512.5 | 94.39 | G300E | 0 | 0
165 | Story11 | D4 | 32 MPa RC Column (45 cm x 45 cm) | Column | 32MPa | Concrete Rectangular | 450 | 450 | 2025 | 5940.5 | 1.2 | 2943 | G300E | 12029512.5 | 94.39 | G300E | 0 | 0
166 | Story11 | D40 | 32 MPa RC Column (45 cm x 45 cm) | Column | 32MPa | Concrete Rectangular | 450 | 450 | 2025 | 5940.5 | 1.2 | 2943 | G300E | 12029512.5 | 94.39 | G300E | 0 | 0
167 | Story11 | D41 | 32 MPa RC Column (45 cm x 45 cm) | Column | 32MPa | Concrete Rectangular | 450 | 450 | 2025 | 5940.5 | 1.2 | 2943 | G300E | 12029512.5 | 94.39 | G300E | 0 | 0
168 | Story11 | D42 | 32 MPa RC Column (45 cm x 45 cm) | Column | 32MPa | Concrete Rectangular | 450 | 450 | 2025 | 5940.5 | 1.2 | 2943 | G300E | 12029512.5 | 94.39 | G300E | 0 | 0
169 | Story11 | D43 | 32 MPa RC Column (45 cm x 45 cm) | Column | 32MPa | Concrete Rectangular | 450 | 450 | 2025 | 5940.5 | 1.2 | 2943 | G300E | 12029512.5 | 94.39 | G300E | 0 | 0
170 | Story11 | D44 | 32 MPa RC Column (45 cm x 45 cm) | Column | 32MPa | Concrete Rectangular | 450 | 450 | 2025 | 5940.5 | 1.2 | 2943 | G300E | 12029512.5 | 94.39 | G300E | 0 | 0
171 | Story11 | D45 | 32 MPa RC Column (45 cm x 45 cm) | Column | 32MPa | Concrete Rectangular | 450 | 450 | 2025 | 5940.5 | 1.2 | 2943 | G300E | 12029512.5 | 94.39 | G300E | 0 | 0
172 | Story11 | D46 | 32 MPa RC Column (45 cm x 45 cm) | Column | 32MPa | Concrete Rectangular | 450 | 450 | 2025 | 8005.6 | 1.62 | 3966.08 | G300E | 16211340 | 127.2 | G300E | 0 | 0
173 | Story11 | D47 | 32 MPa RC Column (45 cm x 45 cm) | Column | 32MPa | Concrete Rectangular | 450 | 450 | 2025 | 5940.5 | 1.2 | 2943 | G300E | 12029512.5 | 94.39 | G300E | 0 | 0
174 | Story11 | D48 | 32 MPa RC Column (45 cm x 45 cm) | Column | 32MPa | Concrete Rectangular | 450 | 450 | 2025 | 5940.5 | 1.2 | 2943 | G300E | 12029512.5 | 94.39 | G300E | 0 | 0
175 | Story11 | D49 | 32 MPa RC Column (45 cm x 45 cm) | Column | 32MPa | Concrete Rectangular | 450 | 450 | 2025 | 5940.5 | 1.2 | 2943 | G300E | 12029512.5 | 94.39 | G300E | 0 | 0
176 | Story11 | D5 | 32 MPa RC Column (45 cm x 45 cm) | Column | 32MPa | Concrete Rectangular | 450 | 450 | 2025 | 5940.5 | 1.2 | 2943 | G300E | 12029512.5 | 94.39 | G300E | 0 | 0
177 | Story11 | D50 | 32 MPa RC Column (45 cm x 45 cm) | Column | 32MPa | Concrete Rectangular | 450 | 450 | 2025 | 8005.6 | 1.62 | 3966.08 | G300E | 16211340 | 127.2 | G300E | 0 | 0
178 | Story11 | D51 | 32 MPa RC Column (45 cm x 45 cm) | Column | 32MPa | Concrete Rectangular | 450 | 450 | 2025 | 5940.5 | 1.2 | 2943 | G300E | 12029512.5 | 94.39 | G300E | 0 | 0
179 | Story11 | D52 | 32 MPa RC Column (45 cm x 45 cm) | Column | 32MPa | Concrete Rectangular | 450 | 450 | 2025 | 8005.6 | 1.62 | 3966.08 | G300E | 16211340 | 127.2 | G300E | 0 | 0
180 | Story11 | D53 | 32 MPa RC Column (45 cm x 45 cm) | Column | 32MPa | Concrete Rectangular | 450 | 450 | 2025 | 5940.5 | 1.2 | 2943 | G300E | 12029512.5 | 94.39 | G300E | 0 | 0
181 | Story11 | D54 | 32 MPa RC Column (45 cm x 45 cm) | Column | 32MPa | Concrete Rectangular | 450 | 450 | 2025 | 5940.5 | 1.2 | 2943 | G300E | 12029512.5 | 94.39 | G300E | 0 | 0
182 | Story11 | D55 | 32 MPa RC Column (45 cm x 45 cm) | Column | 32MPa | Concrete Rectangular | 450 | 450 | 2025 | 8005.6 | 1.62 | 3966.08 | G300E | 16211340 | 127.2 | G300E | 0 | 0
183 | Story11 | D56 | 32 MPa RC Column (45 cm x 45 cm) | Column | 32MPa | Concrete Rectangular | 450 | 450 | 2025 | 8005.6 | 1.62 | 3966.08 | G300E | 16211340 | 127.2 | G300E | 0 | 0
184 | Story11 | D57 | 32 MPa RC Column (45 cm x 45 cm) | Column | 32MPa | Concrete Rectangular | 450 | 450 | 2025 | 8005.6 | 1.62 | 3966.08 | G300E | 51782222.2 | 406.3 | G300E | 0 | 0
185 | Story11 | D58 | 32 MPa RC Column (45 cm x 45 cm) | Column | 32MPa | Concrete Rectangular | 450 | 450 | 2025 | 8005.6 | 1.62 | 3966.08 | G300E | 51798233.4 | 406.43 | G300E | 0 | 0
186 | Story11 | D59 | 32 MPa RC Column (45 cm x 45 cm) | Column | 32MPa | Concrete Rectangular | 450 | 450 | 2025 | 8005.6 | 1.62 | 3966.08 | G300E | 16211340 | 127.2 | G300E | 0 | 0
187 | Story11 | D6 | 32 MPa RC Column (45 cm x 45 cm) | Column | 32MPa | Concrete Rectangular | 450 | 450 | 2025 | 8005.6 | 1.62 | 3966.08 | G300E | 16211340 | 127.2 | G300E | 0 | 0
188 | Story11 | D60 | 32 MPa RC Column (45 cm x 45 cm) | Column | 32MPa | Concrete Rectangular | 450 | 450 | 2025 | 8005.6 | 1.62 | 3966.08 | G300E | 16211340 | 127.2 | G300E | 0 | 0
189 | Story11 | D61 | 32 MPa RC Column (45 cm x 45 cm) | Column | 32MPa | Concrete Rectangular | 450 | 450 | 2025 | 5940.5 | 1.2 | 2943 | G300E | 12029512.5 | 94.39 | G300E | 0 | 0
190 | Story11 | D62 | 32 MPa RC Column (45 cm x 45 cm) | Column | 32MPa | Concrete Rectangular | 450 | 450 | 2025 | 5940.5 | 1.2 | 2943 | G300E | 12029512.5 | 94.39 | G300E | 0 | 0
191 | Story11 | D63 | 32 MPa RC Column (45 cm x 45 cm) | Column | 32MPa | Concrete Rectangular | 450 | 450 | 2025 | 5940.5 | 1.2 | 2943 | G300E | 30685652.75 | 240.77 | G300E | 0 | 0
192 | Story11 | D64 | 32 MPa RC Column (45 cm x 45 cm) | Column | 32MPa | Concrete Rectangular | 450 | 450 | 2025 | 5940.5 | 1.2 | 2943 | G300E | 34535096.75 | 270.98 | G300E | 2806886.25 | 22.02
193 | Story11 | D65 | 32 MPa RC Column (45 cm x 45 cm) | Column | 32MPa | Concrete Rectangular | 450 | 450 | 2025 | 5940.5 | 1.2 | 2943 | G300E | 15529952.12 | 121.85 | G300E | 0 | 0
194 | Story11 | D66 | 32 MPa RC Column (45 cm x 45 cm) | Column | 32MPa | Concrete Rectangular | 450 | 450 | 2025 | 5940.5 | 1.2 | 2943 | G300E | 12029512.5 | 94.39 | G300E | 0 | 0
195 | Story11 | D67 | 32 MPa RC Column (45 cm x 45 cm) | Column | 32MPa | Concrete Rectangular | 450 | 450 | 2025 | 8005.6 | 1.62 | 3966.08 | G300E | 16211340 | 127.2 | G300E | 0 | 0
196 | Story11 | D68 | 32 MPa RC Column (45 cm x 45 cm) | Column | 32MPa | Concrete Rectangular | 450 | 450 | 2025 | 8005.6 | 1.62 | 3966.08 | G300E | 16211340 | 127.2 | G300E | 0 | 0
197 | Story11 | D69 | 32 MPa RC Column (45 cm x 45 cm) | Column | 32MPa | Concrete Rectangular | 450 | 450 | 2025 | 5940.5 | 1.2 | 2943 | G300E | 12029512.5 | 94.39 | G300E | 0 | 0
198 | Story11 | D7 | 32 MPa RC Column (45 cm x 45 cm) | Column | 32MPa | Concrete Rectangular | 450 | 450 | 2025 | 5940.5 | 1.2 | 2943 | G300E | 12029512.5 | 94.39 | G300E | 0 | 0
199 | Story11 | D70 | 32 MPa RC Column (45 cm x 45 cm) | Column | 32MPa | Concrete Rectangular | 450 | 450 | 2025 | 5940.5 | 1.2 | 2943 | G300E | 12029512.5 | 94.39 | G300E | 0 | 0
200 | Story11 | D71 | 32 MPa RC Column (45 cm x 45 cm) | Column | 32MPa | Concrete Rectangular | 450 | 450 | 2025 | 5940.5 | 1.2 | 2943 | G300E | 30690108.12 | 240.81 | G300E | 0 | 0
201 | Story11 | D72 | 32 MPa RC Column (45 cm x 45 cm) | Column | 32MPa | Concrete Rectangular | 450 | 450 | 2025 | 8005.6 | 1.62 | 3966.08 | G300E | 43496426.2 | 341.29 | G300E | 3782646 | 29.68
202 | Story11 | D73 | 32 MPa RC Column (45 cm x 45 cm) | Column | 32MPa | Concrete Rectangular | 450 | 450 | 2025 | 8005.6 | 1.62 | 3966.08 | G300E | 43518441.6 | 341.46 | G300E | 3782646 | 29.68
203 | Story11 | D74 | 32 MPa RC Column (45 cm x 45 cm) | Column | 32MPa | Concrete Rectangular | 450 | 450 | 2025 | 5940.5 | 1.2 | 2943 | G300E | 35022217.75 | 274.8 | G300E | 2806886.25 | 22.02
204 | Story11 | D75 | 32 MPa RC Column (45 cm x 45 cm) | Column | 32MPa | Concrete Rectangular | 450 | 450 | 2025 | 5940.5 | 1.2 | 2943 | G300E | 15684405.12 | 123.07 | G300E | 0 | 0
205 | Story11 | D76 | 32 MPa RC Column (45 cm x 45 cm) | Column | 32MPa | Concrete Rectangular | 450 | 450 | 2025 | 5940.5 | 1.2 | 2943 | G300E | 12029512.5 | 94.39 | G300E | 0 | 0
206 | Story11 | D77 | 32 MPa RC Column (45 cm x 45 cm) | Column | 32MPa | Concrete Rectangular | 450 | 450 | 2025 | 8005.6 | 1.62 | 3966.08 | G300E | 16211340 | 127.2 | G300E | 0 | 0
207 | Story11 | D78 | 32 MPa RC Column (45 cm x 45 cm) | Column | 32MPa | Concrete Rectangular | 450 | 450 | 2025 | 8005.6 | 1.62 | 3966.08 | G300E | 16211340 | 127.2 | G300E | 0 | 0
208 | Story11 | D79 | 32 MPa RC Column (45 cm x 45 cm) | Column | 32MPa | Concrete Rectangular | 450 | 450 | 2025 | 8005.6 | 1.62 | 3966.08 | G300E | 16211340 | 127.2 | G300E | 0 | 0
209 | Story11 | D8 | 32 MPa RC Column (45 cm x 45 cm) | Column | 32MPa | Concrete Rectangular | 450 | 450 | 2025 | 8005.6 | 1.62 | 3966.08 | G300E | 16211340 | 127.2 | G300E | 0 | 0
210 | Story11 | D80 | 32 MPa RC Column (45 cm x 45 cm) | Column | 32MPa | Concrete Rectangular | 450 | 450 | 2025 | 8005.6 | 1.62 | 3966.08 | G300E | 16211340 | 127.2 | G300E | 0 | 0
211 | Story11 | D81 | 32 MPa RC Column (45 cm x 45 cm) | Column | 32MPa | Concrete Rectangular | 450 | 450 | 2025 | 8005.6 | 1.62 | 3966.08 | G300E | 16211340 | 127.2 | G300E | 0 | 0
212 | Story11 | D82 | 32 MPa RC Column (45 cm x 45 cm) | Column | 32MPa | Concrete Rectangular | 450 | 450 | 2025 | 5940.5 | 1.2 | 2943 | G300E | 12029512.5 | 94.39 | G300E | 0 | 0
213 | Story11 | D83 | 32 MPa RC Column (45 cm x 45 cm) | Column | 32MPa | Concrete Rectangular | 450 | 450 | 2025 | 5940.5 | 1.2 | 2943 | G300E | 12029512.5 | 94.39 | G300E | 0 | 0
214 | Story11 | D84 | 32 MPa RC Column (45 cm x 45 cm) | Column | 32MPa | Concrete Rectangular | 450 | 450 | 2025 | 5940.5 | 1.2 | 2943 | G300E | 12029512.5 | 94.39 | G300E | 0 | 0
215 | Story11 | D85 | 32 MPa RC Column (45 cm x 45 cm) | Column | 32MPa | Concrete Rectangular | 450 | 450 | 2025 | 5940.5 | 1.2 | 2943 | G300E | 12029512.5 | 94.39 | G300E | 0 | 0
216 | Story11 | D86 | 32 MPa RC Column (45 cm x 45 cm) | Column | 32MPa | Concrete Rectangular | 450 | 450 | 2025 | 5940.5 | 1.2 | 2943 | G300E | 12029512.5 | 94.39 | G300E | 0 | 0
217 | Story11 | D87 | 32 MPa RC Column (45 cm x 45 cm) | Column | 32MPa | Concrete Rectangular | 450 | 450 | 2025 | 5940.5 | 1.2 | 2943 | G300E | 12029512.5 | 94.39 | G300E | 0 | 0
218 | Story11 | D88 | 32 MPa RC Column (45 cm x 45 cm) | Column | 32MPa | Concrete Rectangular | 450 | 450 | 2025 | 5940.5 | 1.2 | 2943 | G300E | 12029512.5 | 94.39 | G300E | 0 | 0
219 | Story11 | D9 | 32 MPa RC Column (45 cm x 45 cm) | Column | 32MPa | Concrete Rectangular | 450 | 450 | 2025 | 5940.5 | 1.2 | 2943 | G300E | 12029512.5 | 94.39 | G300E | 0 | 0
220 | Story12 | C1 | 32 MPa RC Column (40 cm x 40 cm) | Column | 32MPa | Concrete Rectangular | 400 | 400 | 1600 | 3150 | 0.5 | 1233.03 | G300E | 5040000 | 39.55 | G300E | 0 | 0
221 | Story12 | C10 | 32 MPa RC Column (40 cm x 40 cm) | Column | 32MPa | Concrete Rectangular | 400 | 400 | 1600 | 3150 | 0.5 | 1233.03 | G300E | 26644800 | 209.06 | G300E | 0 | 0
222 | Story12 | C11 | 32 MPa RC Column (40 cm x 40 cm) | Column | 32MPa | Concrete Rectangular | 400 | 400 | 1600 | 3150 | 0.5 | 1233.03 | G300E | 24511200 | 192.32 | G300E | 0 | 0
223 | Story12 | C12 | 32 MPa RC Column (40 cm x 40 cm) | Column | 32MPa | Concrete Rectangular | 400 | 400 | 1600 | 3150 | 0.5 | 1233.03 | G300E | 18419100 | 144.52 | G300E | 0 | 0
224 | Story12 | C13 | 32 MPa RC Column (40 cm x 40 cm) | Column | 32MPa | Concrete Rectangular | 400 | 400 | 1600 | 3150 | 0.5 | 1233.03 | G300E | 18419100 | 144.52 | G300E | 0 | 0
225 | Story12 | C14 | 32 MPa RC Column (40 cm x 40 cm) | Column | 32MPa | Concrete Rectangular | 400 | 400 | 1600 | 3150 | 0.5 | 1233.03 | G300E | 24511200 | 192.32 | G300E | 0 | 0
226 | Story12 | C15 | 32 MPa RC Column (40 cm x 40 cm) | Column | 32MPa | Concrete Rectangular | 400 | 400 | 1600 | 3150 | 0.5 | 1233.03 | G300E | 26645850 | 209.07 | G300E | 0 | 0
227 | Story12 | C16 | 32 MPa RC Column (40 cm x 40 cm) | Column | 32MPa | Concrete Rectangular | 400 | 400 | 1600 | 3150 | 0.5 | 1233.03 | G300E | 9824850 | 77.09 | G300E | 0 | 0
228 | Story12 | C17 | 32 MPa RC Column (40 cm x 40 cm) | Column | 32MPa | Concrete Rectangular | 400 | 400 | 1600 | 3150 | 0.5 | 1233.03 | G300E | 5040000 | 39.55 | G300E | 0 | 0
229 | Story12 | C18 | 32 MPa RC Column (40 cm x 40 cm) | Column | 32MPa | Concrete Rectangular | 400 | 400 | 1600 | 3150 | 0.5 | 1233.03 | G300E | 17947650 | 140.82 | G300E | 0 | 0
230 | Story12 | C19 | 32 MPa RC Column (40 cm x 40 cm) | Column | 32MPa | Concrete Rectangular | 400 | 400 | 1600 | 3150 | 0.5 | 1233.03 | G300E | 10564050 | 82.89 | G300E | 0 | 0
231 | Story12 | C2 | 32 MPa RC Column (40 cm x 40 cm) | Column | 32MPa | Concrete Rectangular | 400 | 400 | 1600 | 3150 | 0.5 | 1233.03 | G300E | 7280700 | 57.13 | G300E | 0 | 0
232 | Story12 | C22 | 32 MPa RC Column (40 cm x 40 cm) | Column | 32MPa | Concrete Rectangular | 400 | 400 | 1600 | 3150 | 0.5 | 1233.03 | G300E | 10536750 | 82.68 | G300E | 0 | 0
233 | Story12 | C23 | 32 MPa RC Column (40 cm x 40 cm) | Column | 32MPa | Concrete Rectangular | 400 | 400 | 1600 | 3150 | 0.5 | 1233.03 | G300E | 17935050 | 140.73 | G300E | 0 | 0
234 | Story12 | C24 | 32 MPa RC Column (40 cm x 40 cm) | Column | 32MPa | Concrete Rectangular | 400 | 400 | 1600 | 3150 | 0.5 | 1233.03 | G300E | 5040000 | 39.55 | G300E | 0 | 0
235 | Story12 | C25 | 32 MPa RC Column (40 cm x 40 cm) | Column | 32MPa | Concrete Rectangular | 400 | 400 | 1600 | 3150 | 0.5 | 1233.03 | G300E | 5040000 | 39.55 | G300E | 0 | 0
236 | Story12 | C26 | 32 MPa RC Column (40 cm x 40 cm) | Column | 32MPa | Concrete Rectangular | 400 | 400 | 1600 | 3150 | 0.5 | 1233.03 | G300E | 17947650 | 140.82 | G300E | 0 | 0
237 | Story12 | C27 | 32 MPa RC Column (40 cm x 40 cm) | Column | 32MPa | Concrete Rectangular | 400 | 400 | 1600 | 3150 | 0.5 | 1233.03 | G300E | 10564050 | 82.89 | G300E | 0 | 0
238 | Story12 | C3 | 32 MPa RC Column (40 cm x 40 cm) | Column | 32MPa | Concrete Rectangular | 400 | 400 | 1600 | 3150 | 0.5 | 1233.03 | G300E | 6276900 | 49.25 | G300E | 0 | 0
239 | Story12 | C30 | 32 MPa RC Column (40 cm x 40 cm) | Column | 32MPa | Concrete Rectangular | 400 | 400 | 1600 | 3150 | 0.5 | 1233.03 | G300E | 10634400 | 83.44 | G300E | 0 | 0
240 | Story12 | C31 | 32 MPa RC Column (40 cm x 40 cm) | Column | 32MPa | Concrete Rectangular | 400 | 400 | 1600 | 3150 | 0.5 | 1233.03 | G300E | 17927700 | 140.67 | G300E | 0 | 0
241 | Story12 | C32 | 32 MPa RC Column (40 cm x 40 cm) | Column | 32MPa | Concrete Rectangular | 400 | 400 | 1600 | 3150 | 0.5 | 1233.03 | G300E | 5040000 | 39.55 | G300E | 0 | 0
242 | Story12 | C33 | 32 MPa RC Column (40 cm x 40 cm) | Column | 32MPa | Concrete Rectangular | 400 | 400 | 1600 | 3150 | 0.5 | 1233.03 | G300E | 9820650 | 77.06 | G300E | 0 | 0
243 | Story12 | C34 | 32 MPa RC Column (40 cm x 40 cm) | Column | 32MPa | Concrete Rectangular | 400 | 400 | 1600 | 3150 | 0.5 | 1233.03 | G300E | 26645850 | 209.07 | G300E | 0 | 0
244 | Story12 | C35 | 32 MPa RC Column (40 cm x 40 cm) | Column | 32MPa | Concrete Rectangular | 400 | 400 | 1600 | 3150 | 0.5 | 1233.03 | G300E | 24511200 | 192.32 | G300E | 0 | 0
245 | Story12 | C36 | 32 MPa RC Column (40 cm x 40 cm) | Column | 32MPa | Concrete Rectangular | 400 | 400 | 1600 | 3150 | 0.5 | 1233.03 | G300E | 18418050 | 144.51 | G300E | 0 | 0
246 | Story12 | C37 | 32 MPa RC Column (40 cm x 40 cm) | Column | 32MPa | Concrete Rectangular | 400 | 400 | 1600 | 3150 | 0.5 | 1233.03 | G300E | 18411750 | 144.47 | G300E | 0 | 0
247 | Story12 | C38 | 32 MPa RC Column (40 cm x 40 cm) | Column | 32MPa | Concrete Rectangular | 400 | 400 | 1600 | 3150 | 0.5 | 1233.03 | G300E | 24466050 | 191.97 | G300E | 0 | 0
248 | Story12 | C39 | 32 MPa RC Column (40 cm x 40 cm) | Column | 32MPa | Concrete Rectangular | 400 | 400 | 1600 | 3150 | 0.5 | 1233.03 | G300E | 26641650 | 209.04 | G300E | 0 | 0
249 | Story12 | C4 | 32 MPa RC Column (40 cm x 40 cm) | Column | 32MPa | Concrete Rectangular | 400 | 400 | 1600 | 3150 | 0.5 | 1233.03 | G300E | 5040000 | 39.55 | G300E | 0 | 0
250 | Story12 | C40 | 32 MPa RC Column (40 cm x 40 cm) | Column | 32MPa | Concrete Rectangular | 400 | 400 | 1600 | 3150 | 0.5 | 1233.03 | G300E | 9593850 | 75.28 | G300E | 0 | 0
251 | Story12 | C41 | 32 MPa RC Column (40 cm x 40 cm) | Column | 32MPa | Concrete Rectangular | 400 | 400 | 1600 | 3150 | 0.5 | 1233.03 | G300E | 5040000 | 39.55 | G300E | 0 | 0
252 | Story12 | C42 | 32 MPa RC Column (40 cm x 40 cm) | Column | 32MPa | Concrete Rectangular | 400 | 400 | 1600 | 3150 | 0.5 | 1233.03 | G300E | 7277550 | 57.1 | G300E | 0 | 0
253 | Story12 | C43 | 32 MPa RC Column (40 cm x 40 cm) | Column | 32MPa | Concrete Rectangular | 400 | 400 | 1600 | 3150 | 0.5 | 1233.03 | G300E | 6275850 | 49.24 | G300E | 0 | 0
254 | Story12 | C44 | 32 MPa RC Column (40 cm x 40 cm) | Column | 32MPa | Concrete Rectangular | 400 | 400 | 1600 | 3150 | 0.5 | 1233.03 | G300E | 5040000 | 39.55 | G300E | 0 | 0
255 | Story12 | C45 | 32 MPa RC Column (40 cm x 40 cm) | Column | 32MPa | Concrete Rectangular | 400 | 400 | 1600 | 3150 | 0.5 | 1233.03 | G300E | 5040000 | 39.55 | G300E | 0 | 0
256 | Story12 | C46 | 32 MPa RC Column (40 cm x 40 cm) | Column | 32MPa | Concrete Rectangular | 400 | 400 | 1600 | 3150 | 0.5 | 1233.03 | G300E | 6263250 | 49.14 | G300E | 0 | 0
257 | Story12 | C47 | 32 MPa RC Column (40 cm x 40 cm) | Column | 32MPa | Concrete Rectangular | 400 | 400 | 1600 | 3150 | 0.5 | 1233.03 | G300E | 7267050 | 57.02 | G300E | 0 | 0
258 | Story12 | C48 | 32 MPa RC Column (40 cm x 40 cm) | Column | 32MPa | Concrete Rectangular | 400 | 400 | 1600 | 3150 | 0.5 | 1233.03 | G300E | 5040000 | 39.55 | G300E | 0 | 0
259 | Story12 | C5 | 32 MPa RC Column (40 cm x 40 cm) | Column | 32MPa | Concrete Rectangular | 400 | 400 | 1600 | 3150 | 0.5 | 1233.03 | G300E | 5040000 | 39.55 | G300E | 0 | 0
260 | Story12 | C6 | 32 MPa RC Column (40 cm x 40 cm) | Column | 32MPa | Concrete Rectangular | 400 | 400 | 1600 | 3150 | 0.5 | 1233.03 | G300E | 6274800 | 49.23 | G300E | 0 | 0
261 | Story12 | C7 | 32 MPa RC Column (40 cm x 40 cm) | Column | 32MPa | Concrete Rectangular | 400 | 400 | 1600 | 3150 | 0.5 | 1233.03 | G300E | 7278600 | 57.11 | G300E | 0 | 0
262 | Story12 | C8 | 32 MPa RC Column (40 cm x 40 cm) | Column | 32MPa | Concrete Rectangular | 400 | 400 | 1600 | 3150 | 0.5 | 1233.03 | G300E | 5040000 | 39.55 | G300E | 0 | 0
263 | Story12 | C9 | 32 MPa RC Column (40 cm x 40 cm) | Column | 32MPa | Concrete Rectangular | 400 | 400 | 1600 | 3150 | 0.5 | 1233.03 | G300E | 9892050 | 77.62 | G300E | 0 | 0
264 | Story13 | C1 | 32 MPa RC Column (37.5 cm x 37.5 cm) | Column | 32MPa | Concrete Rectangular | 375 | 375 | 1406.3 | 3150 | 0.44 | 1083.72 | G300E | 4428900 | 34.75 | G300E | 0 | 0
265 | Story13 | C10 | 32 MPa RC Column (37.5 cm x 37.5 cm) | Column | 32MPa | Concrete Rectangular | 375 | 375 | 1406.3 | 3150 | 0.44 | 1083.72 | G300E | 24738000 | 194.1 | G300E | 0 | 0
266 | Story13 | C11 | 32 MPa RC Column (37.5 cm x 37.5 cm) | Column | 32MPa | Concrete Rectangular | 375 | 375 | 1406.3 | 3150 | 0.44 | 1083.72 | G300E | 22739850 | 178.43 | G300E | 0 | 0
267 | Story13 | C12 | 32 MPa RC Column (37.5 cm x 37.5 cm) | Column | 32MPa | Concrete Rectangular | 375 | 375 | 1406.3 | 3150 | 0.44 | 1083.72 | G300E | 14465850 | 113.5 | G300E | 0 | 0
268 | Story13 | C13 | 32 MPa RC Column (37.5 cm x 37.5 cm) | Column | 32MPa | Concrete Rectangular | 375 | 375 | 1406.3 | 3150 | 0.44 | 1083.72 | G300E | 14465850 | 113.5 | G300E | 0 | 0
269 | Story13 | C14 | 32 MPa RC Column (37.5 cm x 37.5 cm) | Column | 32MPa | Concrete Rectangular | 375 | 375 | 1406.3 | 3150 | 0.44 | 1083.72 | G300E | 22739850 | 178.43 | G300E | 0 | 0
270 | Story13 | C15 | 32 MPa RC Column (37.5 cm x 37.5 cm) | Column | 32MPa | Concrete Rectangular | 375 | 375 | 1406.3 | 3150 | 0.44 | 1083.72 | G300E | 24738000 | 194.1 | G300E | 0 | 0
271 | Story13 | C16 | 32 MPa RC Column (37.5 cm x 37.5 cm) | Column | 32MPa | Concrete Rectangular | 375 | 375 | 1406.3 | 3150 | 0.44 | 1083.72 | G300E | 8373750 | 65.7 | G300E | 0 | 0
272 | Story13 | C17 | 32 MPa RC Column (37.5 cm x 37.5 cm) | Column | 32MPa | Concrete Rectangular | 375 | 375 | 1406.3 | 3150 | 0.44 | 1083.72 | G300E | 4428900 | 34.75 | G300E | 0 | 0
273 | Story13 | C18 | 32 MPa RC Column (37.5 cm x 37.5 cm) | Column | 32MPa | Concrete Rectangular | 375 | 375 | 1406.3 | 3150 | 0.44 | 1083.72 | G300E | 14359800 | 112.67 | G300E | 0 | 0
274 | Story13 | C19 | 32 MPa RC Column (37.5 cm x 37.5 cm) | Column | 32MPa | Concrete Rectangular | 375 | 375 | 1406.3 | 3150 | 0.44 | 1083.72 | G300E | 7905450 | 62.03 | G300E | 0 | 0
275 | Story13 | C2 | 32 MPa RC Column (37.5 cm x 37.5 cm) | Column | 32MPa | Concrete Rectangular | 375 | 375 | 1406.3 | 3150 | 0.44 | 1083.72 | G300E | 8079750 | 63.4 | G300E | 0 | 0
276 | Story13 | C22 | 32 MPa RC Column (37.5 cm x 37.5 cm) | Column | 32MPa | Concrete Rectangular | 375 | 375 | 1406.3 | 3150 | 0.44 | 1083.72 | G300E | 7887600 | 61.89 | G300E | 0 | 0
277 | Story13 | C23 | 32 MPa RC Column (37.5 cm x 37.5 cm) | Column | 32MPa | Concrete Rectangular | 375 | 375 | 1406.3 | 3150 | 0.44 | 1083.72 | G300E | 14349300 | 112.59 | G300E | 0 | 0
278 | Story13 | C24 | 32 MPa RC Column (37.5 cm x 37.5 cm) | Column | 32MPa | Concrete Rectangular | 375 | 375 | 1406.3 | 3150 | 0.44 | 1083.72 | G300E | 4428900 | 34.75 | G300E | 0 | 0
279 | Story13 | C25 | 32 MPa RC Column (37.5 cm x 37.5 cm) | Column | 32MPa | Concrete Rectangular | 375 | 375 | 1406.3 | 3150 | 0.44 | 1083.72 | G300E | 4428900 | 34.75 | G300E | 0 | 0
280 | Story13 | C26 | 32 MPa RC Column (37.5 cm x 37.5 cm) | Column | 32MPa | Concrete Rectangular | 375 | 375 | 1406.3 | 3150 | 0.44 | 1083.72 | G300E | 14359800 | 112.67 | G300E | 0 | 0
281 | Story13 | C27 | 32 MPa RC Column (37.5 cm x 37.5 cm) | Column | 32MPa | Concrete Rectangular | 375 | 375 | 1406.3 | 3150 | 0.44 | 1083.72 | G300E | 7905450 | 62.03 | G300E | 0 | 0
282 | Story13 | C3 | 32 MPa RC Column (37.5 cm x 37.5 cm) | Column | 32MPa | Concrete Rectangular | 375 | 375 | 1406.3 | 3150 | 0.44 | 1083.72 | G300E | 7207200 | 56.55 | G300E | 0 | 0
283 | Story13 | C30 | 32 MPa RC Column (37.5 cm x 37.5 cm) | Column | 32MPa | Concrete Rectangular | 375 | 375 | 1406.3 | 3150 | 0.44 | 1083.72 | G300E | 7959000 | 62.45 | G300E | 0 | 0
284 | Story13 | C31 | 32 MPa RC Column (37.5 cm x 37.5 cm) | Column | 32MPa | Concrete Rectangular | 375 | 375 | 1406.3 | 3150 | 0.44 | 1083.72 | G300E | 14345100 | 112.56 | G300E | 0 | 0
285 | Story13 | C32 | 32 MPa RC Column (37.5 cm x 37.5 cm) | Column | 32MPa | Concrete Rectangular | 375 | 375 | 1406.3 | 3150 | 0.44 | 1083.72 | G300E | 4428900 | 34.75 | G300E | 0 | 0
286 | Story13 | C33 | 32 MPa RC Column (37.5 cm x 37.5 cm) | Column | 32MPa | Concrete Rectangular | 375 | 375 | 1406.3 | 3150 | 0.44 | 1083.72 | G300E | 8373750 | 65.7 | G300E | 0 | 0
287 | Story13 | C34 | 32 MPa RC Column (37.5 cm x 37.5 cm) | Column | 32MPa | Concrete Rectangular | 375 | 375 | 1406.3 | 3150 | 0.44 | 1083.72 | G300E | 24738000 | 194.1 | G300E | 0 | 0
288 | Story13 | C35 | 32 MPa RC Column (37.5 cm x 37.5 cm) | Column | 32MPa | Concrete Rectangular | 375 | 375 | 1406.3 | 3150 | 0.44 | 1083.72 | G300E | 22739850 | 178.43 | G300E | 0 | 0
289 | Story13 | C36 | 32 MPa RC Column (37.5 cm x 37.5 cm) | Column | 32MPa | Concrete Rectangular | 375 | 375 | 1406.3 | 3150 | 0.44 | 1083.72 | G300E | 14465850 | 113.5 | G300E | 0 | 0
290 | Story13 | C37 | 32 MPa RC Column (37.5 cm x 37.5 cm) | Column | 32MPa | Concrete Rectangular | 375 | 375 | 1406.3 | 3150 | 0.44 | 1083.72 | G300E | 14459550 | 113.45 | G300E | 0 | 0
291 | Story13 | C38 | 32 MPa RC Column (37.5 cm x 37.5 cm) | Column | 32MPa | Concrete Rectangular | 375 | 375 | 1406.3 | 3150 | 0.44 | 1083.72 | G300E | 22704150 | 178.15 | G300E | 0 | 0
292 | Story13 | C39 | 32 MPa RC Column (37.5 cm x 37.5 cm) | Column | 32MPa | Concrete Rectangular | 375 | 375 | 1406.3 | 3150 | 0.44 | 1083.72 | G300E | 24742200 | 194.14 | G300E | 0 | 0
293 | Story13 | C4 | 32 MPa RC Column (37.5 cm x 37.5 cm) | Column | 32MPa | Concrete Rectangular | 375 | 375 | 1406.3 | 3150 | 0.44 | 1083.72 | G300E | 4904550 | 38.48 | G300E | 0 | 0
294 | Story13 | C40 | 32 MPa RC Column (37.5 cm x 37.5 cm) | Column | 32MPa | Concrete Rectangular | 375 | 375 | 1406.3 | 3150 | 0.44 | 1083.72 | G300E | 8635200 | 67.75 | G300E | 0 | 0
295 | Story13 | C41 | 32 MPa RC Column (37.5 cm x 37.5 cm) | Column | 32MPa | Concrete Rectangular | 375 | 375 | 1406.3 | 3150 | 0.44 | 1083.72 | G300E | 4428900 | 34.75 | G300E | 0 | 0
296 | Story13 | C42 | 32 MPa RC Column (37.5 cm x 37.5 cm) | Column | 32MPa | Concrete Rectangular | 375 | 375 | 1406.3 | 3150 | 0.44 | 1083.72 | G300E | 8078700 | 63.39 | G300E | 0 | 0
297 | Story13 | C43 | 32 MPa RC Column (37.5 cm x 37.5 cm) | Column | 32MPa | Concrete Rectangular | 375 | 375 | 1406.3 | 3150 | 0.44 | 1083.72 | G300E | 7206150 | 56.54 | G300E | 0 | 0
298 | Story13 | C44 | 32 MPa RC Column (37.5 cm x 37.5 cm) | Column | 32MPa | Concrete Rectangular | 375 | 375 | 1406.3 | 3150 | 0.44 | 1083.72 | G300E | 4904550 | 38.48 | G300E | 0 | 0
299 | Story13 | C45 | 32 MPa RC Column (37.5 cm x 37.5 cm) | Column | 32MPa | Concrete Rectangular | 375 | 375 | 1406.3 | 3150 | 0.44 | 1083.72 | G300E | 4904550 | 38.48 | G300E | 0 | 0
300 | Story13 | C46 | 32 MPa RC Column (37.5 cm x 37.5 cm) | Column | 32MPa | Concrete Rectangular | 375 | 375 | 1406.3 | 3150 | 0.44 | 1083.72 | G300E | 7193550 | 56.44 | G300E | 0 | 0
301 | Story13 | C47 | 32 MPa RC Column (37.5 cm x 37.5 cm) | Column | 32MPa | Concrete Rectangular | 375 | 375 | 1406.3 | 3150 | 0.44 | 1083.72 | G300E | 8064000 | 63.27 | G300E | 0 | 0
302 | Story13 | C48 | 32 MPa RC Column (37.5 cm x 37.5 cm) | Column | 32MPa | Concrete Rectangular | 375 | 375 | 1406.3 | 3150 | 0.44 | 1083.72 | G300E | 4428900 | 34.75 | G300E | 0 | 0
303 | Story13 | C5 | 32 MPa RC Column (37.5 cm x 37.5 cm) | Column | 32MPa | Concrete Rectangular | 375 | 375 | 1406.3 | 3150 | 0.44 | 1083.72 | G300E | 4904550 | 38.48 | G300E | 0 | 0
304 | Story13 | C6 | 32 MPa RC Column (37.5 cm x 37.5 cm) | Column | 32MPa | Concrete Rectangular | 375 | 375 | 1406.3 | 3150 | 0.44 | 1083.72 | G300E | 7206150 | 56.54 | G300E | 0 | 0
305 | Story13 | C7 | 32 MPa RC Column (37.5 cm x 37.5 cm) | Column | 32MPa | Concrete Rectangular | 375 | 375 | 1406.3 | 3150 | 0.44 | 1083.72 | G300E | 8078700 | 63.39 | G300E | 0 | 0
306 | Story13 | C8 | 32 MPa RC Column (37.5 cm x 37.5 cm) | Column | 32MPa | Concrete Rectangular | 375 | 375 | 1406.3 | 3150 | 0.44 | 1083.72 | G300E | 4428900 | 34.75 | G300E | 0 | 0
307 | Story13 | C9 | 32 MPa RC Column (37.5 cm x 37.5 cm) | Column | 32MPa | Concrete Rectangular | 375 | 375 | 1406.3 | 3150 | 0.44 | 1083.72 | G300E | 8371650 | 65.69 | G300E | 0 | 0
308 | Story14 | C1 | 32 MPa RC Column (37.5 cm x 37.5 cm) | Column | 32MPa | Concrete Rectangular | 375 | 375 | 1406.3 | 3150 | 0.44 | 1083.72 | G300E | 4428900 | 34.75 | G300E | 0 | 0
309 | Story14 | C10 | 32 MPa RC Column (37.5 cm x 37.5 cm) | Column | 32MPa | Concrete Rectangular | 375 | 375 | 1406.3 | 3150 | 0.44 | 1083.72 | G300E | 16635150 | 130.53 | G300E | 0 | 0
310 | Story14 | C11 | 32 MPa RC Column (37.5 cm x 37.5 cm) | Column | 32MPa | Concrete Rectangular | 375 | 375 | 1406.3 | 3150 | 0.44 | 1083.72 | G300E | 14655900 | 115 | G300E | 0 | 0
311 | Story14 | C12 | 32 MPa RC Column (37.5 cm x 37.5 cm) | Column | 32MPa | Concrete Rectangular | 375 | 375 | 1406.3 | 3150 | 0.44 | 1083.72 | G300E | 4440450 | 34.84 | G300E | 0 | 0
312 | Story14 | C13 | 32 MPa RC Column (37.5 cm x 37.5 cm) | Column | 32MPa | Concrete Rectangular | 375 | 375 | 1406.3 | 3150 | 0.44 | 1083.72 | G300E | 4440450 | 34.84 | G300E | 0 | 0
313 | Story14 | C14 | 32 MPa RC Column (37.5 cm x 37.5 cm) | Column | 32MPa | Concrete Rectangular | 375 | 375 | 1406.3 | 3150 | 0.44 | 1083.72 | G300E | 14655900 | 115 | G300E | 0 | 0
314 | Story14 | C15 | 32 MPa RC Column (37.5 cm x 37.5 cm) | Column | 32MPa | Concrete Rectangular | 375 | 375 | 1406.3 | 3150 | 0.44 | 1083.72 | G300E | 16635150 | 130.53 | G300E | 0 | 0
315 | Story14 | C16 | 32 MPa RC Column (37.5 cm x 37.5 cm) | Column | 32MPa | Concrete Rectangular | 375 | 375 | 1406.3 | 3150 | 0.44 | 1083.72 | G300E | 5047350 | 39.6 | G300E | 0 | 0
316 | Story14 | C17 | 32 MPa RC Column (37.5 cm x 37.5 cm) | Column | 32MPa | Concrete Rectangular | 375 | 375 | 1406.3 | 3150 | 0.44 | 1083.72 | G300E | 4428900 | 34.75 | G300E | 0 | 0
317 | Story14 | C18 | 32 MPa RC Column (37.5 cm x 37.5 cm) | Column | 32MPa | Concrete Rectangular | 375 | 375 | 1406.3 | 3150 | 0.44 | 1083.72 | G300E | 4524450 | 35.5 | G300E | 0 | 0
318 | Story14 | C19 | 32 MPa RC Column (37.5 cm x 37.5 cm) | Column | 32MPa | Concrete Rectangular | 375 | 375 | 1406.3 | 3150 | 0.44 | 1083.72 | G300E | 4428900 | 34.75 | G300E | 0 | 0
319 | Story14 | C2 | 32 MPa RC Column (37.5 cm x 37.5 cm) | Column | 32MPa | Concrete Rectangular | 375 | 375 | 1406.3 | 3150 | 0.44 | 1083.72 | G300E | 6002850 | 47.1 | G300E | 0 | 0
320 | Story14 | C22 | 32 MPa RC Column (37.5 cm x 37.5 cm) | Column | 32MPa | Concrete Rectangular | 375 | 375 | 1406.3 | 3150 | 0.44 | 1083.72 | G300E | 4428900 | 34.75 | G300E | 0 | 0
321 | Story14 | C23 | 32 MPa RC Column (37.5 cm x 37.5 cm) | Column | 32MPa | Concrete Rectangular | 375 | 375 | 1406.3 | 3150 | 0.44 | 1083.72 | G300E | 4520250 | 35.47 | G300E | 0 | 0
322 | Story14 | C24 | 32 MPa RC Column (37.5 cm x 37.5 cm) | Column | 32MPa | Concrete Rectangular | 375 | 375 | 1406.3 | 3150 | 0.44 | 1083.72 | G300E | 4428900 | 34.75 | G300E | 0 | 0
323 | Story14 | C25 | 32 MPa RC Column (37.5 cm x 37.5 cm) | Column | 32MPa | Concrete Rectangular | 375 | 375 | 1406.3 | 3150 | 0.44 | 1083.72 | G300E | 4428900 | 34.75 | G300E | 0 | 0
324 | Story14 | C26 | 32 MPa RC Column (37.5 cm x 37.5 cm) | Column | 32MPa | Concrete Rectangular | 375 | 375 | 1406.3 | 3150 | 0.44 | 1083.72 | G300E | 4524450 | 35.5 | G300E | 0 | 0
325 | Story14 | C27 | 32 MPa RC Column (37.5 cm x 37.5 cm) | Column | 32MPa | Concrete Rectangular | 375 | 375 | 1406.3 | 3150 | 0.44 | 1083.72 | G300E | 4428900 | 34.75 | G300E | 0 | 0
326 | Story14 | C3 | 32 MPa RC Column (37.5 cm x 37.5 cm) | Column | 32MPa | Concrete Rectangular | 375 | 375 | 1406.3 | 3150 | 0.44 | 1083.72 | G300E | 5424300 | 42.56 | G300E | 0 | 0
327 | Story14 | C30 | 32 MPa RC Column (37.5 cm x 37.5 cm) | Column | 32MPa | Concrete Rectangular | 375 | 375 | 1406.3 | 3150 | 0.44 | 1083.72 | G300E | 4428900 | 34.75 | G300E | 0 | 0
328 | Story14 | C31 | 32 MPa RC Column (37.5 cm x 37.5 cm) | Column | 32MPa | Concrete Rectangular | 375 | 375 | 1406.3 | 3150 | 0.44 | 1083.72 | G300E | 4518150 | 35.45 | G300E | 0 | 0
329 | Story14 | C32 | 32 MPa RC Column (37.5 cm x 37.5 cm) | Column | 32MPa | Concrete Rectangular | 375 | 375 | 1406.3 | 3150 | 0.44 | 1083.72 | G300E | 4428900 | 34.75 | G300E | 0 | 0
330 | Story14 | C33 | 32 MPa RC Column (37.5 cm x 37.5 cm) | Column | 32MPa | Concrete Rectangular | 375 | 375 | 1406.3 | 3150 | 0.44 | 1083.72 | G300E | 5047350 | 39.6 | G300E | 0 | 0
331 | Story14 | C34 | 32 MPa RC Column (37.5 cm x 37.5 cm) | Column | 32MPa | Concrete Rectangular | 375 | 375 | 1406.3 | 3150 | 0.44 | 1083.72 | G300E | 16635150 | 130.53 | G300E | 0 | 0
332 | Story14 | C35 | 32 MPa RC Column (37.5 cm x 37.5 cm) | Column | 32MPa | Concrete Rectangular | 375 | 375 | 1406.3 | 3150 | 0.44 | 1083.72 | G300E | 14655900 | 115 | G300E | 0 | 0
333 | Story14 | C36 | 32 MPa RC Column (37.5 cm x 37.5 cm) | Column | 32MPa | Concrete Rectangular | 375 | 375 | 1406.3 | 3150 | 0.44 | 1083.72 | G300E | 4440450 | 34.84 | G300E | 0 | 0
334 | Story14 | C37 | 32 MPa RC Column (37.5 cm x 37.5 cm) | Column | 32MPa | Concrete Rectangular | 375 | 375 | 1406.3 | 3150 | 0.44 | 1083.72 | G300E | 4439400 | 34.83 | G300E | 0 | 0
335 | Story14 | C38 | 32 MPa RC Column (37.5 cm x 37.5 cm) | Column | 32MPa | Concrete Rectangular | 375 | 375 | 1406.3 | 3150 | 0.44 | 1083.72 | G300E | 14623350 | 114.74 | G300E | 0 | 0
336 | Story14 | C39 | 32 MPa RC Column (37.5 cm x 37.5 cm) | Column | 32MPa | Concrete Rectangular | 375 | 375 | 1406.3 | 3150 | 0.44 | 1083.72 | G300E | 16640400 | 130.57 | G300E | 0 | 0
337 | Story14 | C4 | 32 MPa RC Column (37.5 cm x 37.5 cm) | Column | 32MPa | Concrete Rectangular | 375 | 375 | 1406.3 | 3150 | 0.44 | 1083.72 | G300E | 4428900 | 34.75 | G300E | 0 | 0
338 | Story14 | C40 | 32 MPa RC Column (37.5 cm x 37.5 cm) | Column | 32MPa | Concrete Rectangular | 375 | 375 | 1406.3 | 3150 | 0.44 | 1083.72 | G300E | 5192250 | 40.74 | G300E | 0 | 0
339 | Story14 | C41 | 32 MPa RC Column (37.5 cm x 37.5 cm) | Column | 32MPa | Concrete Rectangular | 375 | 375 | 1406.3 | 3150 | 0.44 | 1083.72 | G300E | 4428900 | 34.75 | G300E | 0 | 0
340 | Story14 | C42 | 32 MPa RC Column (37.5 cm x 37.5 cm) | Column | 32MPa | Concrete Rectangular | 375 | 375 | 1406.3 | 3150 | 0.44 | 1083.72 | G300E | 6001800 | 47.09 | G300E | 0 | 0
341 | Story14 | C43 | 32 MPa RC Column (37.5 cm x 37.5 cm) | Column | 32MPa | Concrete Rectangular | 375 | 375 | 1406.3 | 3150 | 0.44 | 1083.72 | G300E | 5423250 | 42.55 | G300E | 0 | 0
342 | Story14 | C44 | 32 MPa RC Column (37.5 cm x 37.5 cm) | Column | 32MPa | Concrete Rectangular | 375 | 375 | 1406.3 | 3150 | 0.44 | 1083.72 | G300E | 4428900 | 34.75 | G300E | 0 | 0
343 | Story14 | C45 | 32 MPa RC Column (37.5 cm x 37.5 cm) | Column | 32MPa | Concrete Rectangular | 375 | 375 | 1406.3 | 3150 | 0.44 | 1083.72 | G300E | 4428900 | 34.75 | G300E | 0 | 0
344 | Story14 | C46 | 32 MPa RC Column (37.5 cm x 37.5 cm) | Column | 32MPa | Concrete Rectangular | 375 | 375 | 1406.3 | 3150 | 0.44 | 1083.72 | G300E | 5416950 | 42.5 | G300E | 0 | 0
345 | Story14 | C47 | 32 MPa RC Column (37.5 cm x 37.5 cm) | Column | 32MPa | Concrete Rectangular | 375 | 375 | 1406.3 | 3150 | 0.44 | 1083.72 | G300E | 5980800 | 46.93 | G300E | 0 | 0
346 | Story14 | C48 | 32 MPa RC Column (37.5 cm x 37.5 cm) | Column | 32MPa | Concrete Rectangular | 375 | 375 | 1406.3 | 3150 | 0.44 | 1083.72 | G300E | 4428900 | 34.75 | G300E | 0 | 0
347 | Story14 | C5 | 32 MPa RC Column (37.5 cm x 37.5 cm) | Column | 32MPa | Concrete Rectangular | 375 | 375 | 1406.3 | 3150 | 0.44 | 1083.72 | G300E | 4428900 | 34.75 | G300E | 0 | 0
348 | Story14 | C6 | 32 MPa RC Column (37.5 cm x 37.5 cm) | Column | 32MPa | Concrete Rectangular | 375 | 375 | 1406.3 | 3150 | 0.44 | 1083.72 | G300E | 5423250 | 42.55 | G300E | 0 | 0
349 | Story14 | C7 | 32 MPa RC Column (37.5 cm x 37.5 cm) | Column | 32MPa | Concrete Rectangular | 375 | 375 | 1406.3 | 3150 | 0.44 | 1083.72 | G300E | 6001800 | 47.09 | G300E | 0 | 0
350 | Story14 | C8 | 32 MPa RC Column (37.5 cm x 37.5 cm) | Column | 32MPa | Concrete Rectangular | 375 | 375 | 1406.3 | 3150 | 0.44 | 1083.72 | G300E | 4428900 | 34.75 | G300E | 0 | 0
351 | Story14 | C9 | 32 MPa RC Column (37.5 cm x 37.5 cm) | Column | 32MPa | Concrete Rectangular | 375 | 375 | 1406.3 | 3150 | 0.44 | 1083.72 | G300E | 5046300 | 39.6 | G300E | 0 | 0
352 | Story15 | C1 | 32 MPa RC Column (32.5 cm x 32.5 cm) | Column | 32MPa | Concrete Rectangular | 325 | 325 | 1056.3 | 3125 | 0.33 | 807.53 | G300E | 3784375 | 29.69 | G300E | 0 | 0
353 | Story15 | C10 | 32 MPa RC Column (32.5 cm x 32.5 cm) | Column | 32MPa | Concrete Rectangular | 325 | 325 | 1056.3 | 3125 | 0.33 | 807.53 | G300E | 19918750 | 156.29 | G300E | 0 | 0
354 | Story15 | C11 | 32 MPa RC Column (32.5 cm x 32.5 cm) | Column | 32MPa | Concrete Rectangular | 325 | 325 | 1056.3 | 3125 | 0.33 | 807.53 | G300E | 18188541.67 | 142.71 | G300E | 0 | 0
355 | Story15 | C12 | 32 MPa RC Column (32.5 cm x 32.5 cm) | Column | 32MPa | Concrete Rectangular | 325 | 325 | 1056.3 | 3125 | 0.33 | 807.53 | G300E | 5969791.67 | 46.84 | G300E | 0 | 0
356 | Story15 | C13 | 32 MPa RC Column (32.5 cm x 32.5 cm) | Column | 32MPa | Concrete Rectangular | 325 | 325 | 1056.3 | 3125 | 0.33 | 807.53 | G300E | 5970833.33 | 46.85 | G300E | 0 | 0
357 | Story15 | C14 | 32 MPa RC Column (32.5 cm x 32.5 cm) | Column | 32MPa | Concrete Rectangular | 325 | 325 | 1056.3 | 3125 | 0.33 | 807.53 | G300E | 18188541.67 | 142.71 | G300E | 0 | 0
358 | Story15 | C15 | 32 MPa RC Column (32.5 cm x 32.5 cm) | Column | 32MPa | Concrete Rectangular | 325 | 325 | 1056.3 | 3125 | 0.33 | 807.53 | G300E | 19918750 | 156.29 | G300E | 0 | 0
359 | Story15 | C16 | 32 MPa RC Column (32.5 cm x 32.5 cm) | Column | 32MPa | Concrete Rectangular | 325 | 325 | 1056.3 | 3125 | 0.33 | 807.53 | G300E | 9022916.67 | 70.8 | G300E | 0 | 0
360 | Story15 | C17 | 32 MPa RC Column (32.5 cm x 32.5 cm) | Column | 32MPa | Concrete Rectangular | 325 | 325 | 1056.3 | 3125 | 0.33 | 807.53 | G300E | 3827083.33 | 30.03 | G300E | 0 | 0
361 | Story15 | C18 | 32 MPa RC Column (32.5 cm x 32.5 cm) | Column | 32MPa | Concrete Rectangular | 325 | 325 | 1056.3 | 3125 | 0.33 | 807.53 | G300E | 6384375 | 50.09 | G300E | 0 | 0
362 | Story15 | C19 | 32 MPa RC Column (32.5 cm x 32.5 cm) | Column | 32MPa | Concrete Rectangular | 325 | 325 | 1056.3 | 3125 | 0.33 | 807.53 | G300E | 3359375 | 26.36 | G300E | 0 | 0
363 | Story15 | C2 | 32 MPa RC Column (32.5 cm x 32.5 cm) | Column | 32MPa | Concrete Rectangular | 325 | 325 | 1056.3 | 3125 | 0.33 | 807.53 | G300E | 10631250 | 83.42 | G300E | 0 | 0
364 | Story15 | C22 | 32 MPa RC Column (32.5 cm x 32.5 cm) | Column | 32MPa | Concrete Rectangular | 325 | 325 | 1056.3 | 3125 | 0.33 | 807.53 | G300E | 3354166.67 | 26.32 | G300E | 0 | 0
365 | Story15 | C23 | 32 MPa RC Column (32.5 cm x 32.5 cm) | Column | 32MPa | Concrete Rectangular | 325 | 325 | 1056.3 | 3125 | 0.33 | 807.53 | G300E | 6381250 | 50.07 | G300E | 0 | 0
366 | Story15 | C24 | 32 MPa RC Column (32.5 cm x 32.5 cm) | Column | 32MPa | Concrete Rectangular | 325 | 325 | 1056.3 | 3125 | 0.33 | 807.53 | G300E | 3828125 | 30.04 | G300E | 0 | 0
367 | Story15 | C25 | 32 MPa RC Column (32.5 cm x 32.5 cm) | Column | 32MPa | Concrete Rectangular | 325 | 325 | 1056.3 | 3125 | 0.33 | 807.53 | G300E | 3827083.33 | 30.03 | G300E | 0 | 0
368 | Story15 | C26 | 32 MPa RC Column (32.5 cm x 32.5 cm) | Column | 32MPa | Concrete Rectangular | 325 | 325 | 1056.3 | 3125 | 0.33 | 807.53 | G300E | 6384375 | 50.09 | G300E | 0 | 0
369 | Story15 | C27 | 32 MPa RC Column (32.5 cm x 32.5 cm) | Column | 32MPa | Concrete Rectangular | 325 | 325 | 1056.3 | 3125 | 0.33 | 807.53 | G300E | 3359375 | 26.36 | G300E | 0 | 0
370 | Story15 | C3 | 32 MPa RC Column (32.5 cm x 32.5 cm) | Column | 32MPa | Concrete Rectangular | 325 | 325 | 1056.3 | 3125 | 0.33 | 807.53 | G300E | 9732291.67 | 76.36 | G300E | 0 | 0
371 | Story15 | C30 | 32 MPa RC Column (32.5 cm x 32.5 cm) | Column | 32MPa | Concrete Rectangular | 325 | 325 | 1056.3 | 3125 | 0.33 | 807.53 | G300E | 3360416.67 | 26.37 | G300E | 0 | 0
372 | Story15 | C31 | 32 MPa RC Column (32.5 cm x 32.5 cm) | Column | 32MPa | Concrete Rectangular | 325 | 325 | 1056.3 | 3125 | 0.33 | 807.53 | G300E | 6386458.33 | 50.11 | G300E | 0 | 0
373 | Story15 | C32 | 32 MPa RC Column (32.5 cm x 32.5 cm) | Column | 32MPa | Concrete Rectangular | 325 | 325 | 1056.3 | 3125 | 0.33 | 807.53 | G300E | 3829166.67 | 30.05 | G300E | 0 | 0
374 | Story15 | C33 | 32 MPa RC Column (32.5 cm x 32.5 cm) | Column | 32MPa | Concrete Rectangular | 325 | 325 | 1056.3 | 3125 | 0.33 | 807.53 | G300E | 9022916.67 | 70.8 | G300E | 0 | 0
375 | Story15 | C34 | 32 MPa RC Column (32.5 cm x 32.5 cm) | Column | 32MPa | Concrete Rectangular | 325 | 325 | 1056.3 | 3125 | 0.33 | 807.53 | G300E | 19918750 | 156.29 | G300E | 0 | 0
376 | Story15 | C35 | 32 MPa RC Column (32.5 cm x 32.5 cm) | Column | 32MPa | Concrete Rectangular | 325 | 325 | 1056.3 | 3125 | 0.33 | 807.53 | G300E | 18188541.67 | 142.71 | G300E | 0 | 0
377 | Story15 | C36 | 32 MPa RC Column (32.5 cm x 32.5 cm) | Column | 32MPa | Concrete Rectangular | 325 | 325 | 1056.3 | 3125 | 0.33 | 807.53 | G300E | 5970833.33 | 46.85 | G300E | 0 | 0
378 | Story15 | C37 | 32 MPa RC Column (32.5 cm x 32.5 cm) | Column | 32MPa | Concrete Rectangular | 325 | 325 | 1056.3 | 3125 | 0.33 | 807.53 | G300E | 5967708.33 | 46.82 | G300E | 0 | 0
379 | Story15 | C38 | 32 MPa RC Column (32.5 cm x 32.5 cm) | Column | 32MPa | Concrete Rectangular | 325 | 325 | 1056.3 | 3125 | 0.33 | 807.53 | G300E | 18163541.67 | 142.52 | G300E | 0 | 0
380 | Story15 | C39 | 32 MPa RC Column (32.5 cm x 32.5 cm) | Column | 32MPa | Concrete Rectangular | 325 | 325 | 1056.3 | 3125 | 0.33 | 807.53 | G300E | 19919791.67 | 156.3 | G300E | 0 | 0
381 | Story15 | C4 | 32 MPa RC Column (32.5 cm x 32.5 cm) | Column | 32MPa | Concrete Rectangular | 325 | 325 | 1056.3 | 3125 | 0.33 | 807.53 | G300E | 7082291.67 | 55.57 | G300E | 0 | 0
382 | Story15 | C40 | 32 MPa RC Column (32.5 cm x 32.5 cm) | Column | 32MPa | Concrete Rectangular | 325 | 325 | 1056.3 | 3125 | 0.33 | 807.53 | G300E | 9272916.67 | 72.76 | G300E | 0 | 0
383 | Story15 | C41 | 32 MPa RC Column (32.5 cm x 32.5 cm) | Column | 32MPa | Concrete Rectangular | 325 | 325 | 1056.3 | 3125 | 0.33 | 807.53 | G300E | 3784375 | 29.69 | G300E | 0 | 0
384 | Story15 | C42 | 32 MPa RC Column (32.5 cm x 32.5 cm) | Column | 32MPa | Concrete Rectangular | 325 | 325 | 1056.3 | 3125 | 0.33 | 807.53 | G300E | 10631250 | 83.42 | G300E | 0 | 0
385 | Story15 | C43 | 32 MPa RC Column (32.5 cm x 32.5 cm) | Column | 32MPa | Concrete Rectangular | 325 | 325 | 1056.3 | 3125 | 0.33 | 807.53 | G300E | 9731250 | 76.35 | G300E | 0 | 0
386 | Story15 | C44 | 32 MPa RC Column (32.5 cm x 32.5 cm) | Column | 32MPa | Concrete Rectangular | 325 | 325 | 1056.3 | 3125 | 0.33 | 807.53 | G300E | 7082291.67 | 55.57 | G300E | 0 | 0
387 | Story15 | C45 | 32 MPa RC Column (32.5 cm x 32.5 cm) | Column | 32MPa | Concrete Rectangular | 325 | 325 | 1056.3 | 3125 | 0.33 | 807.53 | G300E | 7080208.33 | 55.55 | G300E | 0 | 0
388 | Story15 | C46 | 32 MPa RC Column (32.5 cm x 32.5 cm) | Column | 32MPa | Concrete Rectangular | 325 | 325 | 1056.3 | 3125 | 0.33 | 807.53 | G300E | 9715625 | 76.23 | G300E | 0 | 0
389 | Story15 | C47 | 32 MPa RC Column (32.5 cm x 32.5 cm) | Column | 32MPa | Concrete Rectangular | 325 | 325 | 1056.3 | 3125 | 0.33 | 807.53 | G300E | 10610416.67 | 83.25 | G300E | 0 | 0
390 | Story15 | C48 | 32 MPa RC Column (32.5 cm x 32.5 cm) | Column | 32MPa | Concrete Rectangular | 325 | 325 | 1056.3 | 3125 | 0.33 | 807.53 | G300E | 3770833.33 | 29.59 | G300E | 0 | 0
391 | Story15 | C5 | 32 MPa RC Column (32.5 cm x 32.5 cm) | Column | 32MPa | Concrete Rectangular | 325 | 325 | 1056.3 | 3125 | 0.33 | 807.53 | G300E | 7082291.67 | 55.57 | G300E | 0 | 0
392 | Story15 | C6 | 32 MPa RC Column (32.5 cm x 32.5 cm) | Column | 32MPa | Concrete Rectangular | 325 | 325 | 1056.3 | 3125 | 0.33 | 807.53 | G300E | 9730208.33 | 76.35 | G300E | 0 | 0
393 | Story15 | C7 | 32 MPa RC Column (32.5 cm x 32.5 cm) | Column | 32MPa | Concrete Rectangular | 325 | 325 | 1056.3 | 3125 | 0.33 | 807.53 | G300E | 10630208.33 | 83.41 | G300E | 0 | 0
394 | Story15 | C8 | 32 MPa RC Column (32.5 cm x 32.5 cm) | Column | 32MPa | Concrete Rectangular | 325 | 325 | 1056.3 | 3125 | 0.33 | 807.53 | G300E | 3784375 | 29.69 | G300E | 0 | 0
395 | Story15 | C9 | 32 MPa RC Column (32.5 cm x 32.5 cm) | Column | 32MPa | Concrete Rectangular | 325 | 325 | 1056.3 | 3125 | 0.33 | 807.53 | G300E | 9022916.67 | 70.8 | G300E | 0 | 0
396 | Story16 | C1 | 32 MPa RC Column (32.5 cm x 32.5 cm) | Column | 32MPa | Concrete Rectangular | 325 | 325 | 1056.3 | 3125 | 0.33 | 807.53 | G300E | 3446875 | 27.05 | G300E | 0 | 0
397 | Story16 | C10 | 32 MPa RC Column (32.5 cm x 32.5 cm) | Column | 32MPa | Concrete Rectangular | 325 | 325 | 1056.3 | 3125 | 0.33 | 807.53 | G300E | 12062500 | 94.65 | G300E | 0 | 0
398 | Story16 | C11 | 32 MPa RC Column (32.5 cm x 32.5 cm) | Column | 32MPa | Concrete Rectangular | 325 | 325 | 1056.3 | 3125 | 0.33 | 807.53 | G300E | 10271875 | 80.6 | G300E | 0 | 0
399 | Story16 | C12 | 32 MPa RC Column (32.5 cm x 32.5 cm) | Column | 32MPa | Concrete Rectangular | 325 | 325 | 1056.3 | 3125 | 0.33 | 807.53 | G300E | 3300000 | 25.89 | G300E | 0 | 0
400 | Story16 | C13 | 32 MPa RC Column (32.5 cm x 32.5 cm) | Column | 32MPa | Concrete Rectangular | 325 | 325 | 1056.3 | 3125 | 0.33 | 807.53 | G300E | 3300000 | 25.89 | G300E | 0 | 0
401 | Story16 | C14 | 32 MPa RC Column (32.5 cm x 32.5 cm) | Column | 32MPa | Concrete Rectangular | 325 | 325 | 1056.3 | 3125 | 0.33 | 807.53 | G300E | 10271875 | 80.6 | G300E | 0 | 0
402 | Story16 | C15 | 32 MPa RC Column (32.5 cm x 32.5 cm) | Column | 32MPa | Concrete Rectangular | 325 | 325 | 1056.3 | 3125 | 0.33 | 807.53 | G300E | 12063541.67 | 94.66 | G300E | 0 | 0
403 | Story16 | C16 | 32 MPa RC Column (32.5 cm x 32.5 cm) | Column | 32MPa | Concrete Rectangular | 325 | 325 | 1056.3 | 3125 | 0.33 | 807.53 | G300E | 6039583.33 | 47.39 | G300E | 0 | 0
404 | Story16 | C17 | 32 MPa RC Column (32.5 cm x 32.5 cm) | Column | 32MPa | Concrete Rectangular | 325 | 325 | 1056.3 | 3125 | 0.33 | 807.53 | G300E | 3300000 | 25.89 | G300E | 0 | 0
405 | Story16 | C18 | 32 MPa RC Column (32.5 cm x 32.5 cm) | Column | 32MPa | Concrete Rectangular | 325 | 325 | 1056.3 | 3125 | 0.33 | 807.53 | G300E | 3300000 | 25.89 | G300E | 0 | 0
406 | Story16 | C19 | 32 MPa RC Column (32.5 cm x 32.5 cm) | Column | 32MPa | Concrete Rectangular | 325 | 325 | 1056.3 | 3125 | 0.33 | 807.53 | G300E | 3300000 | 25.89 | G300E | 0 | 0
407 | Story16 | C2 | 32 MPa RC Column (32.5 cm x 32.5 cm) | Column | 32MPa | Concrete Rectangular | 325 | 325 | 1056.3 | 3125 | 0.33 | 807.53 | G300E | 8944791.67 | 70.18 | G300E | 0 | 0
408 | Story16 | C22 | 32 MPa RC Column (32.5 cm x 32.5 cm) | Column | 32MPa | Concrete Rectangular | 325 | 325 | 1056.3 | 3125 | 0.33 | 807.53 | G300E | 3300000 | 25.89 | G300E | 0 | 0
409 | Story16 | C23 | 32 MPa RC Column (32.5 cm x 32.5 cm) | Column | 32MPa | Concrete Rectangular | 325 | 325 | 1056.3 | 3125 | 0.33 | 807.53 | G300E | 3300000 | 25.89 | G300E | 0 | 0
410 | Story16 | C24 | 32 MPa RC Column (32.5 cm x 32.5 cm) | Column | 32MPa | Concrete Rectangular | 325 | 325 | 1056.3 | 3125 | 0.33 | 807.53 | G300E | 3300000 | 25.89 | G300E | 0 | 0
411 | Story16 | C25 | 32 MPa RC Column (32.5 cm x 32.5 cm) | Column | 32MPa | Concrete Rectangular | 325 | 325 | 1056.3 | 3125 | 0.33 | 807.53 | G300E | 3300000 | 25.89 | G300E | 0 | 0
412 | Story16 | C26 | 32 MPa RC Column (32.5 cm x 32.5 cm) | Column | 32MPa | Concrete Rectangular | 325 | 325 | 1056.3 | 3125 | 0.33 | 807.53 | G300E | 3300000 | 25.89 | G300E | 0 | 0
413 | Story16 | C27 | 32 MPa RC Column (32.5 cm x 32.5 cm) | Column | 32MPa | Concrete Rectangular | 325 | 325 | 1056.3 | 3125 | 0.33 | 807.53 | G300E | 3300000 | 25.89 | G300E | 0 | 0
414 | Story16 | C3 | 32 MPa RC Column (32.5 cm x 32.5 cm) | Column | 32MPa | Concrete Rectangular | 325 | 325 | 1056.3 | 3125 | 0.33 | 807.53 | G300E | 8492708.33 | 66.64 | G300E | 0 | 0
415 | Story16 | C30 | 32 MPa RC Column (32.5 cm x 32.5 cm) | Column | 32MPa | Concrete Rectangular | 325 | 325 | 1056.3 | 3125 | 0.33 | 807.53 | G300E | 3300000 | 25.89 | G300E | 0 | 0
416 | Story16 | C31 | 32 MPa RC Column (32.5 cm x 32.5 cm) | Column | 32MPa | Concrete Rectangular | 325 | 325 | 1056.3 | 3125 | 0.33 | 807.53 | G300E | 3300000 | 25.89 | G300E | 0 | 0
417 | Story16 | C32 | 32 MPa RC Column (32.5 cm x 32.5 cm) | Column | 32MPa | Concrete Rectangular | 325 | 325 | 1056.3 | 3125 | 0.33 | 807.53 | G300E | 3300000 | 25.89 | G300E | 0 | 0
418 | Story16 | C33 | 32 MPa RC Column (32.5 cm x 32.5 cm) | Column | 32MPa | Concrete Rectangular | 325 | 325 | 1056.3 | 3125 | 0.33 | 807.53 | G300E | 6039583.33 | 47.39 | G300E | 0 | 0
419 | Story16 | C34 | 32 MPa RC Column (32.5 cm x 32.5 cm) | Column | 32MPa | Concrete Rectangular | 325 | 325 | 1056.3 | 3125 | 0.33 | 807.53 | G300E | 12063541.67 | 94.66 | G300E | 0 | 0
420 | Story16 | C35 | 32 MPa RC Column (32.5 cm x 32.5 cm) | Column | 32MPa | Concrete Rectangular | 325 | 325 | 1056.3 | 3125 | 0.33 | 807.53 | G300E | 10269791.67 | 80.58 | G300E | 0 | 0
421 | Story16 | C36 | 32 MPa RC Column (32.5 cm x 32.5 cm) | Column | 32MPa | Concrete Rectangular | 325 | 325 | 1056.3 | 3125 | 0.33 | 807.53 | G300E | 3300000 | 25.89 | G300E | 0 | 0
422 | Story16 | C37 | 32 MPa RC Column (32.5 cm x 32.5 cm) | Column | 32MPa | Concrete Rectangular | 325 | 325 | 1056.3 | 3125 | 0.33 | 807.53 | G300E | 3300000 | 25.89 | G300E | 0 | 0
423 | Story16 | C38 | 32 MPa RC Column (32.5 cm x 32.5 cm) | Column | 32MPa | Concrete Rectangular | 325 | 325 | 1056.3 | 3125 | 0.33 | 807.53 | G300E | 10246875 | 80.4 | G300E | 0 | 0
424 | Story16 | C39 | 32 MPa RC Column (32.5 cm x 32.5 cm) | Column | 32MPa | Concrete Rectangular | 325 | 325 | 1056.3 | 3125 | 0.33 | 807.53 | G300E | 12063541.67 | 94.66 | G300E | 0 | 0
425 | Story16 | C4 | 32 MPa RC Column (32.5 cm x 32.5 cm) | Column | 32MPa | Concrete Rectangular | 325 | 325 | 1056.3 | 3125 | 0.33 | 807.53 | G300E | 5645833.33 | 44.3 | G300E | 0 | 0
426 | Story16 | C40 | 32 MPa RC Column (32.5 cm x 32.5 cm) | Column | 32MPa | Concrete Rectangular | 325 | 325 | 1056.3 | 3125 | 0.33 | 807.53 | G300E | 6325000 | 49.63 | G300E | 0 | 0
427 | Story16 | C41 | 32 MPa RC Column (32.5 cm x 32.5 cm) | Column | 32MPa | Concrete Rectangular | 325 | 325 | 1056.3 | 3125 | 0.33 | 807.53 | G300E | 3446875 | 27.05 | G300E | 0 | 0
428 | Story16 | C42 | 32 MPa RC Column (32.5 cm x 32.5 cm) | Column | 32MPa | Concrete Rectangular | 325 | 325 | 1056.3 | 3125 | 0.33 | 807.53 | G300E | 8942708.33 | 70.17 | G300E | 0 | 0
429 | Story16 | C43 | 32 MPa RC Column (32.5 cm x 32.5 cm) | Column | 32MPa | Concrete Rectangular | 325 | 325 | 1056.3 | 3125 | 0.33 | 807.53 | G300E | 8492708.33 | 66.64 | G300E | 0 | 0
430 | Story16 | C44 | 32 MPa RC Column (32.5 cm x 32.5 cm) | Column | 32MPa | Concrete Rectangular | 325 | 325 | 1056.3 | 3125 | 0.33 | 807.53 | G300E | 5645833.33 | 44.3 | G300E | 0 | 0
431 | Story16 | C45 | 32 MPa RC Column (32.5 cm x 32.5 cm) | Column | 32MPa | Concrete Rectangular | 325 | 325 | 1056.3 | 3125 | 0.33 | 807.53 | G300E | 5642708.33 | 44.27 | G300E | 0 | 0
432 | Story16 | C46 | 32 MPa RC Column (32.5 cm x 32.5 cm) | Column | 32MPa | Concrete Rectangular | 325 | 325 | 1056.3 | 3125 | 0.33 | 807.53 | G300E | 8479166.67 | 66.53 | G300E | 0 | 0
433 | Story16 | C47 | 32 MPa RC Column (32.5 cm x 32.5 cm) | Column | 32MPa | Concrete Rectangular | 325 | 325 | 1056.3 | 3125 | 0.33 | 807.53 | G300E | 8921875 | 70 | G300E | 0 | 0
434 | Story16 | C48 | 32 MPa RC Column (32.5 cm x 32.5 cm) | Column | 32MPa | Concrete Rectangular | 325 | 325 | 1056.3 | 3125 | 0.33 | 807.53 | G300E | 3435416.67 | 26.96 | G300E | 0 | 0
435 | Story16 | C5 | 32 MPa RC Column (32.5 cm x 32.5 cm) | Column | 32MPa | Concrete Rectangular | 325 | 325 | 1056.3 | 3125 | 0.33 | 807.53 | G300E | 5644791.67 | 44.29 | G300E | 0 | 0
436 | Story16 | C6 | 32 MPa RC Column (32.5 cm x 32.5 cm) | Column | 32MPa | Concrete Rectangular | 325 | 325 | 1056.3 | 3125 | 0.33 | 807.53 | G300E | 8492708.33 | 66.64 | G300E | 0 | 0
437 | Story16 | C7 | 32 MPa RC Column (32.5 cm x 32.5 cm) | Column | 32MPa | Concrete Rectangular | 325 | 325 | 1056.3 | 3125 | 0.33 | 807.53 | G300E | 8942708.33 | 70.17 | G300E | 0 | 0
438 | Story16 | C8 | 32 MPa RC Column (32.5 cm x 32.5 cm) | Column | 32MPa | Concrete Rectangular | 325 | 325 | 1056.3 | 3125 | 0.33 | 807.53 | G300E | 3445833.33 | 27.04 | G300E | 0 | 0
439 | Story16 | C9 | 32 MPa RC Column (32.5 cm x 32.5 cm) | Column | 32MPa | Concrete Rectangular | 325 | 325 | 1056.3 | 3125 | 0.33 | 807.53 | G300E | 6037500 | 47.37 | G300E | 0 | 0
440 | Story17 | C1 | 32 MPa RC Column (30 cm x 30 cm) | Column | 32MPa | Concrete Rectangular | 300 | 300 | 900 | 3125 | 0.28 | 688.07 | G300E | 4411458.33 | 34.61 | G300E | 0 | 0
441 | Story17 | C10 | 32 MPa RC Column (30 cm x 30 cm) | Column | 32MPa | Concrete Rectangular | 300 | 300 | 900 | 3125 | 0.28 | 688.07 | G300E | 10119791.67 | 79.4 | G300E | 0 | 0
442 | Story17 | C11 | 32 MPa RC Column (30 cm x 30 cm) | Column | 32MPa | Concrete Rectangular | 300 | 300 | 900 | 3125 | 0.28 | 688.07 | G300E | 8618750 | 67.63 | G300E | 0 | 0
443 | Story17 | C12 | 32 MPa RC Column (30 cm x 30 cm) | Column | 32MPa | Concrete Rectangular | 300 | 300 | 900 | 3125 | 0.28 | 688.07 | G300E | 2812500 | 22.07 | G300E | 0 | 0
444 | Story17 | C13 | 32 MPa RC Column (30 cm x 30 cm) | Column | 32MPa | Concrete Rectangular | 300 | 300 | 900 | 3125 | 0.28 | 688.07 | G300E | 2812500 | 22.07 | G300E | 0 | 0
445 | Story17 | C14 | 32 MPa RC Column (30 cm x 30 cm) | Column | 32MPa | Concrete Rectangular | 300 | 300 | 900 | 3125 | 0.28 | 688.07 | G300E | 8618750 | 67.63 | G300E | 0 | 0
446 | Story17 | C15 | 32 MPa RC Column (30 cm x 30 cm) | Column | 32MPa | Concrete Rectangular | 300 | 300 | 900 | 3125 | 0.28 | 688.07 | G300E | 10119791.67 | 79.4 | G300E | 0 | 0
447 | Story17 | C16 | 32 MPa RC Column (30 cm x 30 cm) | Column | 32MPa | Concrete Rectangular | 300 | 300 | 900 | 3125 | 0.28 | 688.07 | G300E | 5063541.67 | 39.73 | G300E | 0 | 0
448 | Story17 | C17 | 32 MPa RC Column (30 cm x 30 cm) | Column | 32MPa | Concrete Rectangular | 300 | 300 | 900 | 3125 | 0.28 | 688.07 | G300E | 2812500 | 22.07 | G300E | 0 | 0
449 | Story17 | C18 | 32 MPa RC Column (30 cm x 30 cm) | Column | 32MPa | Concrete Rectangular | 300 | 300 | 900 | 3125 | 0.28 | 688.07 | G300E | 2812500 | 22.07 | G300E | 0 | 0
450 | Story17 | C19 | 32 MPa RC Column (30 cm x 30 cm) | Column | 32MPa | Concrete Rectangular | 300 | 300 | 900 | 3125 | 0.28 | 688.07 | G300E | 2812500 | 22.07 | G300E | 0 | 0
451 | Story17 | C2 | 32 MPa RC Column (30 cm x 30 cm) | Column | 32MPa | Concrete Rectangular | 300 | 300 | 900 | 3125 | 0.28 | 688.07 | G300E | 8081250 | 63.41 | G300E | 0 | 0
452 | Story17 | C22 | 32 MPa RC Column (30 cm x 30 cm) | Column | 32MPa | Concrete Rectangular | 300 | 300 | 900 | 3125 | 0.28 | 688.07 | G300E | 2812500 | 22.07 | G300E | 0 | 0
453 | Story17 | C23 | 32 MPa RC Column (30 cm x 30 cm) | Column | 32MPa | Concrete Rectangular | 300 | 300 | 900 | 3125 | 0.28 | 688.07 | G300E | 2812500 | 22.07 | G300E | 0 | 0
454 | Story17 | C24 | 32 MPa RC Column (30 cm x 30 cm) | Column | 32MPa | Concrete Rectangular | 300 | 300 | 900 | 3125 | 0.28 | 688.07 | G300E | 2812500 | 22.07 | G300E | 0 | 0
455 | Story17 | C25 | 32 MPa RC Column (30 cm x 30 cm) | Column | 32MPa | Concrete Rectangular | 300 | 300 | 900 | 3125 | 0.28 | 688.07 | G300E | 2812500 | 22.07 | G300E | 0 | 0
456 | Story17 | C26 | 32 MPa RC Column (30 cm x 30 cm) | Column | 32MPa | Concrete Rectangular | 300 | 300 | 900 | 3125 | 0.28 | 688.07 | G300E | 2812500 | 22.07 | G300E | 0 | 0
457 | Story17 | C27 | 32 MPa RC Column (30 cm x 30 cm) | Column | 32MPa | Concrete Rectangular | 300 | 300 | 900 | 3125 | 0.28 | 688.07 | G300E | 2812500 | 22.07 | G300E | 0 | 0
458 | Story17 | C3 | 32 MPa RC Column (30 cm x 30 cm) | Column | 32MPa | Concrete Rectangular | 300 | 300 | 900 | 3125 | 0.28 | 688.07 | G300E | 7681250 | 60.27 | G300E | 0 | 0
459 | Story17 | C30 | 32 MPa RC Column (30 cm x 30 cm) | Column | 32MPa | Concrete Rectangular | 300 | 300 | 900 | 3125 | 0.28 | 688.07 | G300E | 2812500 | 22.07 | G300E | 0 | 0
460 | Story17 | C31 | 32 MPa RC Column (30 cm x 30 cm) | Column | 32MPa | Concrete Rectangular | 300 | 300 | 900 | 3125 | 0.28 | 688.07 | G300E | 2812500 | 22.07 | G300E | 0 | 0
461 | Story17 | C32 | 32 MPa RC Column (30 cm x 30 cm) | Column | 32MPa | Concrete Rectangular | 300 | 300 | 900 | 3125 | 0.28 | 688.07 | G300E | 2812500 | 22.07 | G300E | 0 | 0
462 | Story17 | C33 | 32 MPa RC Column (30 cm x 30 cm) | Column | 32MPa | Concrete Rectangular | 300 | 300 | 900 | 3125 | 0.28 | 688.07 | G300E | 5063541.67 | 39.73 | G300E | 0 | 0
463 | Story17 | C34 | 32 MPa RC Column (30 cm x 30 cm) | Column | 32MPa | Concrete Rectangular | 300 | 300 | 900 | 3125 | 0.28 | 688.07 | G300E | 10119791.67 | 79.4 | G300E | 0 | 0
464 | Story17 | C35 | 32 MPa RC Column (30 cm x 30 cm) | Column | 32MPa | Concrete Rectangular | 300 | 300 | 900 | 3125 | 0.28 | 688.07 | G300E | 8617708.33 | 67.62 | G300E | 0 | 0
465 | Story17 | C36 | 32 MPa RC Column (30 cm x 30 cm) | Column | 32MPa | Concrete Rectangular | 300 | 300 | 900 | 3125 | 0.28 | 688.07 | G300E | 2812500 | 22.07 | G300E | 0 | 0
466 | Story17 | C37 | 32 MPa RC Column (30 cm x 30 cm) | Column | 32MPa | Concrete Rectangular | 300 | 300 | 900 | 3125 | 0.28 | 688.07 | G300E | 2812500 | 22.07 | G300E | 0 | 0
467 | Story17 | C38 | 32 MPa RC Column (30 cm x 30 cm) | Column | 32MPa | Concrete Rectangular | 300 | 300 | 900 | 3125 | 0.28 | 688.07 | G300E | 8597916.67 | 67.46 | G300E | 0 | 0
468 | Story17 | C39 | 32 MPa RC Column (30 cm x 30 cm) | Column | 32MPa | Concrete Rectangular | 300 | 300 | 900 | 3125 | 0.28 | 688.07 | G300E | 10111458.33 | 79.34 | G300E | 0 | 0
469 | Story17 | C4 | 32 MPa RC Column (30 cm x 30 cm) | Column | 32MPa | Concrete Rectangular | 300 | 300 | 900 | 3125 | 0.28 | 688.07 | G300E | 5243750 | 41.14 | G300E | 0 | 0
470 | Story17 | C40 | 32 MPa RC Column (30 cm x 30 cm) | Column | 32MPa | Concrete Rectangular | 300 | 300 | 900 | 3125 | 0.28 | 688.07 | G300E | 5256250 | 41.24 | G300E | 0 | 0
471 | Story17 | C41 | 32 MPa RC Column (30 cm x 30 cm) | Column | 32MPa | Concrete Rectangular | 300 | 300 | 900 | 3125 | 0.28 | 688.07 | G300E | 4411458.33 | 34.61 | G300E | 0 | 0
472 | Story17 | C42 | 32 MPa RC Column (30 cm x 30 cm) | Column | 32MPa | Concrete Rectangular | 300 | 300 | 900 | 3125 | 0.28 | 688.07 | G300E | 8079166.67 | 63.39 | G300E | 0 | 0
473 | Story17 | C43 | 32 MPa RC Column (30 cm x 30 cm) | Column | 32MPa | Concrete Rectangular | 300 | 300 | 900 | 3125 | 0.28 | 688.07 | G300E | 7680208.33 | 60.26 | G300E | 0 | 0
474 | Story17 | C44 | 32 MPa RC Column (30 cm x 30 cm) | Column | 32MPa | Concrete Rectangular | 300 | 300 | 900 | 3125 | 0.28 | 688.07 | G300E | 5243750 | 41.14 | G300E | 0 | 0
475 | Story17 | C45 | 32 MPa RC Column (30 cm x 30 cm) | Column | 32MPa | Concrete Rectangular | 300 | 300 | 900 | 3125 | 0.28 | 688.07 | G300E | 5241666.67 | 41.13 | G300E | 0 | 0
476 | Story17 | C46 | 32 MPa RC Column (30 cm x 30 cm) | Column | 32MPa | Concrete Rectangular | 300 | 300 | 900 | 3125 | 0.28 | 688.07 | G300E | 7669791.67 | 60.18 | G300E | 0 | 0
477 | Story17 | C47 | 32 MPa RC Column (30 cm x 30 cm) | Column | 32MPa | Concrete Rectangular | 300 | 300 | 900 | 3125 | 0.28 | 688.07 | G300E | 8055208.33 | 63.2 | G300E | 0 | 0
478 | Story17 | C48 | 32 MPa RC Column (30 cm x 30 cm) | Column | 32MPa | Concrete Rectangular | 300 | 300 | 900 | 3125 | 0.28 | 688.07 | G300E | 4403125 | 34.55 | G300E | 0 | 0
479 | Story17 | C5 | 32 MPa RC Column (30 cm x 30 cm) | Column | 32MPa | Concrete Rectangular | 300 | 300 | 900 | 3125 | 0.28 | 688.07 | G300E | 5243750 | 41.14 | G300E | 0 | 0
480 | Story17 | C6 | 32 MPa RC Column (30 cm x 30 cm) | Column | 32MPa | Concrete Rectangular | 300 | 300 | 900 | 3125 | 0.28 | 688.07 | G300E | 7680208.33 | 60.26 | G300E | 0 | 0
481 | Story17 | C7 | 32 MPa RC Column (30 cm x 30 cm) | Column | 32MPa | Concrete Rectangular | 300 | 300 | 900 | 3125 | 0.28 | 688.07 | G300E | 8079166.67 | 63.39 | G300E | 0 | 0
482 | Story17 | C8 | 32 MPa RC Column (30 cm x 30 cm) | Column | 32MPa | Concrete Rectangular | 300 | 300 | 900 | 3125 | 0.28 | 688.07 | G300E | 4411458.33 | 34.61 | G300E | 0 | 0
483 | Story17 | C9 | 32 MPa RC Column (30 cm x 30 cm) | Column | 32MPa | Concrete Rectangular | 300 | 300 | 900 | 3125 | 0.28 | 688.07 | G300E | 5063541.67 | 39.73 | G300E | 0 | 0
484 | Story18 | C1 | 32 MPa RC Column (30 cm x 30 cm) | Column | 32MPa | Concrete Rectangular | 300 | 300 | 900 | 3125 | 0.28 | 688.07 | G300E | 3658333.33 | 28.7 | G300E | 0 | 0
485 | Story18 | C10 | 32 MPa RC Column (30 cm x 30 cm) | Column | 32MPa | Concrete Rectangular | 300 | 300 | 900 | 3125 | 0.28 | 688.07 | G300E | 3548958.33 | 27.85 | G300E | 0 | 0
486 | Story18 | C11 | 32 MPa RC Column (30 cm x 30 cm) | Column | 32MPa | Concrete Rectangular | 300 | 300 | 900 | 3125 | 0.28 | 688.07 | G300E | 3018750 | 23.69 | G300E | 0 | 0
487 | Story18 | C12 | 32 MPa RC Column (30 cm x 30 cm) | Column | 32MPa | Concrete Rectangular | 300 | 300 | 900 | 3125 | 0.28 | 688.07 | G300E | 2812500 | 22.07 | G300E | 0 | 0
488 | Story18 | C13 | 32 MPa RC Column (30 cm x 30 cm) | Column | 32MPa | Concrete Rectangular | 300 | 300 | 900 | 3125 | 0.28 | 688.07 | G300E | 2812500 | 22.07 | G300E | 0 | 0
489 | Story18 | C14 | 32 MPa RC Column (30 cm x 30 cm) | Column | 32MPa | Concrete Rectangular | 300 | 300 | 900 | 3125 | 0.28 | 688.07 | G300E | 3018750 | 23.69 | G300E | 0 | 0
490 | Story18 | C15 | 32 MPa RC Column (30 cm x 30 cm) | Column | 32MPa | Concrete Rectangular | 300 | 300 | 900 | 3125 | 0.28 | 688.07 | G300E | 3548958.33 | 27.85 | G300E | 0 | 0
491 | Story18 | C16 | 32 MPa RC Column (30 cm x 30 cm) | Column | 32MPa | Concrete Rectangular | 300 | 300 | 900 | 3125 | 0.28 | 688.07 | G300E | 3811458.33 | 29.91 | G300E | 0 | 0
492 | Story18 | C17 | 32 MPa RC Column (30 cm x 30 cm) | Column | 32MPa | Concrete Rectangular | 300 | 300 | 900 | 3125 | 0.28 | 688.07 | G300E | 2812500 | 22.07 | G300E | 0 | 0
493 | Story18 | C18 | 32 MPa RC Column (30 cm x 30 cm) | Column | 32MPa | Concrete Rectangular | 300 | 300 | 900 | 3125 | 0.28 | 688.07 | G300E | 2812500 | 22.07 | G300E | 0 | 0
494 | Story18 | C19 | 32 MPa RC Column (30 cm x 30 cm) | Column | 32MPa | Concrete Rectangular | 300 | 300 | 900 | 3125 | 0.28 | 688.07 | G300E | 2812500 | 22.07 | G300E | 0 | 0
495 | Story18 | C2 | 32 MPa RC Column (30 cm x 30 cm) | Column | 32MPa | Concrete Rectangular | 300 | 300 | 900 | 3125 | 0.28 | 688.07 | G300E | 7229166.67 | 56.72 | G300E | 0 | 0
496 | Story18 | C22 | 32 MPa RC Column (30 cm x 30 cm) | Column | 32MPa | Concrete Rectangular | 300 | 300 | 900 | 3125 | 0.28 | 688.07 | G300E | 2812500 | 22.07 | G300E | 0 | 0
497 | Story18 | C23 | 32 MPa RC Column (30 cm x 30 cm) | Column | 32MPa | Concrete Rectangular | 300 | 300 | 900 | 3125 | 0.28 | 688.07 | G300E | 2812500 | 22.07 | G300E | 0 | 0
498 | Story18 | C24 | 32 MPa RC Column (30 cm x 30 cm) | Column | 32MPa | Concrete Rectangular | 300 | 300 | 900 | 3125 | 0.28 | 688.07 | G300E | 2812500 | 22.07 | G300E | 0 | 0
499 | Story18 | C25 | 32 MPa RC Column (30 cm x 30 cm) | Column | 32MPa | Concrete Rectangular | 300 | 300 | 900 | 3125 | 0.28 | 688.07 | G300E | 2812500 | 22.07 | G300E | 0 | 0
500 | Story18 | C26 | 32 MPa RC Column (30 cm x 30 cm) | Column | 32MPa | Concrete Rectangular | 300 | 300 | 900 | 3125 | 0.28 | 688.07 | G300E | 2812500 | 22.07 | G300E | 0 | 0
501 | Story18 | C27 | 32 MPa RC Column (30 cm x 30 cm) | Column | 32MPa | Concrete Rectangular | 300 | 300 | 900 | 3125 | 0.28 | 688.07 | G300E | 2812500 | 22.07 | G300E | 0 | 0
502 | Story18 | C3 | 32 MPa RC Column (30 cm x 30 cm) | Column | 32MPa | Concrete Rectangular | 300 | 300 | 900 | 3125 | 0.28 | 688.07 | G300E | 6933333.33 | 54.4 | G300E | 0 | 0
503 | Story18 | C30 | 32 MPa RC Column (30 cm x 30 cm) | Column | 32MPa | Concrete Rectangular | 300 | 300 | 900 | 3125 | 0.28 | 688.07 | G300E | 2812500 | 22.07 | G300E | 0 | 0
504 | Story18 | C31 | 32 MPa RC Column (30 cm x 30 cm) | Column | 32MPa | Concrete Rectangular | 300 | 300 | 900 | 3125 | 0.28 | 688.07 | G300E | 2812500 | 22.07 | G300E | 0 | 0
505 | Story18 | C32 | 32 MPa RC Column (30 cm x 30 cm) | Column | 32MPa | Concrete Rectangular | 300 | 300 | 900 | 3125 | 0.28 | 688.07 | G300E | 2812500 | 22.07 | G300E | 0 | 0
506 | Story18 | C33 | 32 MPa RC Column (30 cm x 30 cm) | Column | 32MPa | Concrete Rectangular | 300 | 300 | 900 | 3125 | 0.28 | 688.07 | G300E | 3811458.33 | 29.91 | G300E | 0 | 0
507 | Story18 | C34 | 32 MPa RC Column (30 cm x 30 cm) | Column | 32MPa | Concrete Rectangular | 300 | 300 | 900 | 3125 | 0.28 | 688.07 | G300E | 3548958.33 | 27.85 | G300E | 0 | 0
508 | Story18 | C35 | 32 MPa RC Column (30 cm x 30 cm) | Column | 32MPa | Concrete Rectangular | 300 | 300 | 900 | 3125 | 0.28 | 688.07 | G300E | 3018750 | 23.69 | G300E | 0 | 0
509 | Story18 | C36 | 32 MPa RC Column (30 cm x 30 cm) | Column | 32MPa | Concrete Rectangular | 300 | 300 | 900 | 3125 | 0.28 | 688.07 | G300E | 2812500 | 22.07 | G300E | 0 | 0
510 | Story18 | C37 | 32 MPa RC Column (30 cm x 30 cm) | Column | 32MPa | Concrete Rectangular | 300 | 300 | 900 | 3125 | 0.28 | 688.07 | G300E | 2812500 | 22.07 | G300E | 0 | 0
511 | Story18 | C38 | 32 MPa RC Column (30 cm x 30 cm) | Column | 32MPa | Concrete Rectangular | 300 | 300 | 900 | 3125 | 0.28 | 688.07 | G300E | 3010416.67 | 23.62 | G300E | 0 | 0
512 | Story18 | C39 | 32 MPa RC Column (30 cm x 30 cm) | Column | 32MPa | Concrete Rectangular | 300 | 300 | 900 | 3125 | 0.28 | 688.07 | G300E | 3529166.67 | 27.69 | G300E | 0 | 0
513 | Story18 | C4 | 32 MPa RC Column (30 cm x 30 cm) | Column | 32MPa | Concrete Rectangular | 300 | 300 | 900 | 3125 | 0.28 | 688.07 | G300E | 4088541.67 | 32.08 | G300E | 0 | 0
514 | Story18 | C40 | 32 MPa RC Column (30 cm x 30 cm) | Column | 32MPa | Concrete Rectangular | 300 | 300 | 900 | 3125 | 0.28 | 688.07 | G300E | 4004166.67 | 31.42 | G300E | 0 | 0
515 | Story18 | C41 | 32 MPa RC Column (30 cm x 30 cm) | Column | 32MPa | Concrete Rectangular | 300 | 300 | 900 | 3125 | 0.28 | 688.07 | G300E | 3658333.33 | 28.7 | G300E | 0 | 0
516 | Story18 | C42 | 32 MPa RC Column (30 cm x 30 cm) | Column | 32MPa | Concrete Rectangular | 300 | 300 | 900 | 3125 | 0.28 | 688.07 | G300E | 7229166.67 | 56.72 | G300E | 0 | 0
517 | Story18 | C43 | 32 MPa RC Column (30 cm x 30 cm) | Column | 32MPa | Concrete Rectangular | 300 | 300 | 900 | 3125 | 0.28 | 688.07 | G300E | 6931250 | 54.39 | G300E | 0 | 0
518 | Story18 | C44 | 32 MPa RC Column (30 cm x 30 cm) | Column | 32MPa | Concrete Rectangular | 300 | 300 | 900 | 3125 | 0.28 | 688.07 | G300E | 4088541.67 | 32.08 | G300E | 0 | 0
519 | Story18 | C45 | 32 MPa RC Column (30 cm x 30 cm) | Column | 32MPa | Concrete Rectangular | 300 | 300 | 900 | 3125 | 0.28 | 688.07 | G300E | 4086458.33 | 32.06 | G300E | 0 | 0
520 | Story18 | C46 | 32 MPa RC Column (30 cm x 30 cm) | Column | 32MPa | Concrete Rectangular | 300 | 300 | 900 | 3125 | 0.28 | 688.07 | G300E | 6917708.33 | 54.28 | G300E | 0 | 0
521 | Story18 | C47 | 32 MPa RC Column (30 cm x 30 cm) | Column | 32MPa | Concrete Rectangular | 300 | 300 | 900 | 3125 | 0.28 | 688.07 | G300E | 7202083.33 | 56.51 | G300E | 0 | 0
522 | Story18 | C48 | 32 MPa RC Column (30 cm x 30 cm) | Column | 32MPa | Concrete Rectangular | 300 | 300 | 900 | 3125 | 0.28 | 688.07 | G300E | 3653125 | 28.66 | G300E | 0 | 0
523 | Story18 | C5 | 32 MPa RC Column (30 cm x 30 cm) | Column | 32MPa | Concrete Rectangular | 300 | 300 | 900 | 3125 | 0.28 | 688.07 | G300E | 4088541.67 | 32.08 | G300E | 0 | 0
524 | Story18 | C6 | 32 MPa RC Column (30 cm x 30 cm) | Column | 32MPa | Concrete Rectangular | 300 | 300 | 900 | 3125 | 0.28 | 688.07 | G300E | 6931250 | 54.39 | G300E | 0 | 0
525 | Story18 | C7 | 32 MPa RC Column (30 cm x 30 cm) | Column | 32MPa | Concrete Rectangular | 300 | 300 | 900 | 3125 | 0.28 | 688.07 | G300E | 7229166.67 | 56.72 | G300E | 0 | 0
526 | Story18 | C8 | 32 MPa RC Column (30 cm x 30 cm) | Column | 32MPa | Concrete Rectangular | 300 | 300 | 900 | 3125 | 0.28 | 688.07 | G300E | 3657291.67 | 28.7 | G300E | 0 | 0
527 | Story18 | C9 | 32 MPa RC Column (30 cm x 30 cm) | Column | 32MPa | Concrete Rectangular | 300 | 300 | 900 | 3125 | 0.28 | 688.07 | G300E | 3810416.67 | 29.9 | G300E | 0 | 0
528 | Story19 | C1 | 32 MPa RC Column (27.5 cm x 27.5 cm) | Column | 32MPa | Concrete Rectangular | 275 | 275 | 756.3 | 3125 | 0.24 | 578.17 | G300E | 5296875 | 41.56 | G300E | 0 | 0
529 | Story19 | C10 | 32 MPa RC Column (27.5 cm x 27.5 cm) | Column | 32MPa | Concrete Rectangular | 275 | 275 | 756.3 | 3125 | 0.24 | 578.17 | G300E | 2850000 | 22.36 | G300E | 0 | 0
530 | Story19 | C11 | 32 MPa RC Column (27.5 cm x 27.5 cm) | Column | 32MPa | Concrete Rectangular | 275 | 275 | 756.3 | 3125 | 0.24 | 578.17 | G300E | 2579166.67 | 20.24 | G300E | 0 | 0
531 | Story19 | C12 | 32 MPa RC Column (27.5 cm x 27.5 cm) | Column | 32MPa | Concrete Rectangular | 275 | 275 | 756.3 | 3125 | 0.24 | 578.17 | G300E | 3143750 | 24.67 | G300E | 0 | 0
532 | Story19 | C13 | 32 MPa RC Column (27.5 cm x 27.5 cm) | Column | 32MPa | Concrete Rectangular | 275 | 275 | 756.3 | 3125 | 0.24 | 578.17 | G300E | 3143750 | 24.67 | G300E | 0 | 0
533 | Story19 | C14 | 32 MPa RC Column (27.5 cm x 27.5 cm) | Column | 32MPa | Concrete Rectangular | 275 | 275 | 756.3 | 3125 | 0.24 | 578.17 | G300E | 2579166.67 | 20.24 | G300E | 0 | 0
534 | Story19 | C15 | 32 MPa RC Column (27.5 cm x 27.5 cm) | Column | 32MPa | Concrete Rectangular | 275 | 275 | 756.3 | 3125 | 0.24 | 578.17 | G300E | 2851041.67 | 22.37 | G300E | 0 | 0
535 | Story19 | C16 | 32 MPa RC Column (27.5 cm x 27.5 cm) | Column | 32MPa | Concrete Rectangular | 275 | 275 | 756.3 | 3125 | 0.24 | 578.17 | G300E | 3321875 | 26.06 | G300E | 0 | 0
536 | Story19 | C17 | 32 MPa RC Column (27.5 cm x 27.5 cm) | Column | 32MPa | Concrete Rectangular | 275 | 275 | 756.3 | 3125 | 0.24 | 578.17 | G300E | 2362500 | 18.54 | G300E | 0 | 0
537 | Story19 | C18 | 32 MPa RC Column (27.5 cm x 27.5 cm) | Column | 32MPa | Concrete Rectangular | 275 | 275 | 756.3 | 3125 | 0.24 | 578.17 | G300E | 2362500 | 18.54 | G300E | 0 | 0
538 | Story19 | C19 | 32 MPa RC Column (27.5 cm x 27.5 cm) | Column | 32MPa | Concrete Rectangular | 275 | 275 | 756.3 | 3125 | 0.24 | 578.17 | G300E | 2362500 | 18.54 | G300E | 0 | 0
539 | Story19 | C2 | 32 MPa RC Column (27.5 cm x 27.5 cm) | Column | 32MPa | Concrete Rectangular | 275 | 275 | 756.3 | 3125 | 0.24 | 578.17 | G300E | 7381250 | 57.92 | G300E | 0 | 0
540 | Story19 | C22 | 32 MPa RC Column (27.5 cm x 27.5 cm) | Column | 32MPa | Concrete Rectangular | 275 | 275 | 756.3 | 3125 | 0.24 | 578.17 | G300E | 2362500 | 18.54 | G300E | 0 | 0
541 | Story19 | C23 | 32 MPa RC Column (27.5 cm x 27.5 cm) | Column | 32MPa | Concrete Rectangular | 275 | 275 | 756.3 | 3125 | 0.24 | 578.17 | G300E | 2362500 | 18.54 | G300E | 0 | 0
542 | Story19 | C24 | 32 MPa RC Column (27.5 cm x 27.5 cm) | Column | 32MPa | Concrete Rectangular | 275 | 275 | 756.3 | 3125 | 0.24 | 578.17 | G300E | 2362500 | 18.54 | G300E | 0 | 0
543 | Story19 | C25 | 32 MPa RC Column (27.5 cm x 27.5 cm) | Column | 32MPa | Concrete Rectangular | 275 | 275 | 756.3 | 3125 | 0.24 | 578.17 | G300E | 2362500 | 18.54 | G300E | 0 | 0
544 | Story19 | C26 | 32 MPa RC Column (27.5 cm x 27.5 cm) | Column | 32MPa | Concrete Rectangular | 275 | 275 | 756.3 | 3125 | 0.24 | 578.17 | G300E | 2362500 | 18.54 | G300E | 0 | 0
545 | Story19 | C27 | 32 MPa RC Column (27.5 cm x 27.5 cm) | Column | 32MPa | Concrete Rectangular | 275 | 275 | 756.3 | 3125 | 0.24 | 578.17 | G300E | 2362500 | 18.54 | G300E | 0 | 0
546 | Story19 | C3 | 32 MPa RC Column (27.5 cm x 27.5 cm) | Column | 32MPa | Concrete Rectangular | 275 | 275 | 756.3 | 3125 | 0.24 | 578.17 | G300E | 6810416.67 | 53.44 | G300E | 0 | 0
547 | Story19 | C30 | 32 MPa RC Column (27.5 cm x 27.5 cm) | Column | 32MPa | Concrete Rectangular | 275 | 275 | 756.3 | 3125 | 0.24 | 578.17 | G300E | 2362500 | 18.54 | G300E | 0 | 0
548 | Story19 | C31 | 32 MPa RC Column (27.5 cm x 27.5 cm) | Column | 32MPa | Concrete Rectangular | 275 | 275 | 756.3 | 3125 | 0.24 | 578.17 | G300E | 2362500 | 18.54 | G300E | 0 | 0
549 | Story19 | C32 | 32 MPa RC Column (27.5 cm x 27.5 cm) | Column | 32MPa | Concrete Rectangular | 275 | 275 | 756.3 | 3125 | 0.24 | 578.17 | G300E | 2362500 | 18.54 | G300E | 0 | 0
550 | Story19 | C33 | 32 MPa RC Column (27.5 cm x 27.5 cm) | Column | 32MPa | Concrete Rectangular | 275 | 275 | 756.3 | 3125 | 0.24 | 578.17 | G300E | 3321875 | 26.06 | G300E | 0 | 0
551 | Story19 | C34 | 32 MPa RC Column (27.5 cm x 27.5 cm) | Column | 32MPa | Concrete Rectangular | 275 | 275 | 756.3 | 3125 | 0.24 | 578.17 | G300E | 2852083.33 | 22.38 | G300E | 0 | 0
552 | Story19 | C35 | 32 MPa RC Column (27.5 cm x 27.5 cm) | Column | 32MPa | Concrete Rectangular | 275 | 275 | 756.3 | 3125 | 0.24 | 578.17 | G300E | 2578125 | 20.23 | G300E | 0 | 0
553 | Story19 | C36 | 32 MPa RC Column (27.5 cm x 27.5 cm) | Column | 32MPa | Concrete Rectangular | 275 | 275 | 756.3 | 3125 | 0.24 | 578.17 | G300E | 3143750 | 24.67 | G300E | 0 | 0
554 | Story19 | C37 | 32 MPa RC Column (27.5 cm x 27.5 cm) | Column | 32MPa | Concrete Rectangular | 275 | 275 | 756.3 | 3125 | 0.24 | 578.17 | G300E | 3140625 | 24.64 | G300E | 0 | 0
555 | Story19 | C38 | 32 MPa RC Column (27.5 cm x 27.5 cm) | Column | 32MPa | Concrete Rectangular | 275 | 275 | 756.3 | 3125 | 0.24 | 578.17 | G300E | 2573958.33 | 20.2 | G300E | 0 | 0
556 | Story19 | C39 | 32 MPa RC Column (27.5 cm x 27.5 cm) | Column | 32MPa | Concrete Rectangular | 275 | 275 | 756.3 | 3125 | 0.24 | 578.17 | G300E | 2828125 | 22.19 | G300E | 0 | 0
557 | Story19 | C4 | 32 MPa RC Column (27.5 cm x 27.5 cm) | Column | 32MPa | Concrete Rectangular | 275 | 275 | 756.3 | 3125 | 0.24 | 578.17 | G300E | 3866666.67 | 30.34 | G300E | 0 | 0
558 | Story19 | C40 | 32 MPa RC Column (27.5 cm x 27.5 cm) | Column | 32MPa | Concrete Rectangular | 275 | 275 | 756.3 | 3125 | 0.24 | 578.17 | G300E | 3466666.67 | 27.2 | G300E | 0 | 0
559 | Story19 | C41 | 32 MPa RC Column (27.5 cm x 27.5 cm) | Column | 32MPa | Concrete Rectangular | 275 | 275 | 756.3 | 3125 | 0.24 | 578.17 | G300E | 5296875 | 41.56 | G300E | 0 | 0
560 | Story19 | C42 | 32 MPa RC Column (27.5 cm x 27.5 cm) | Column | 32MPa | Concrete Rectangular | 275 | 275 | 756.3 | 3125 | 0.24 | 578.17 | G300E | 7343750 | 57.62 | G300E | 0 | 0
561 | Story19 | C43 | 32 MPa RC Column (27.5 cm x 27.5 cm) | Column | 32MPa | Concrete Rectangular | 275 | 275 | 756.3 | 3125 | 0.24 | 578.17 | G300E | 6809375 | 53.43 | G300E | 0 | 0
562 | Story19 | C44 | 32 MPa RC Column (27.5 cm x 27.5 cm) | Column | 32MPa | Concrete Rectangular | 275 | 275 | 756.3 | 3125 | 0.24 | 578.17 | G300E | 3866666.67 | 30.34 | G300E | 0 | 0
563 | Story19 | C45 | 32 MPa RC Column (27.5 cm x 27.5 cm) | Column | 32MPa | Concrete Rectangular | 275 | 275 | 756.3 | 3125 | 0.24 | 578.17 | G300E | 3862500 | 30.31 | G300E | 0 | 0
564 | Story19 | C46 | 32 MPa RC Column (27.5 cm x 27.5 cm) | Column | 32MPa | Concrete Rectangular | 275 | 275 | 756.3 | 3125 | 0.24 | 578.17 | G300E | 6795833.33 | 53.32 | G300E | 0 | 0
565 | Story19 | C47 | 32 MPa RC Column (27.5 cm x 27.5 cm) | Column | 32MPa | Concrete Rectangular | 275 | 275 | 756.3 | 3125 | 0.24 | 578.17 | G300E | 7685416.67 | 60.3 | G300E | 0 | 0
566 | Story19 | C48 | 32 MPa RC Column (27.5 cm x 27.5 cm) | Column | 32MPa | Concrete Rectangular | 275 | 275 | 756.3 | 3125 | 0.24 | 578.17 | G300E | 5309375 | 41.66 | G300E | 0 | 0
567 | Story19 | C5 | 32 MPa RC Column (27.5 cm x 27.5 cm) | Column | 32MPa | Concrete Rectangular | 275 | 275 | 756.3 | 3125 | 0.24 | 578.17 | G300E | 3865625 | 30.33 | G300E | 0 | 0
568 | Story19 | C6 | 32 MPa RC Column (27.5 cm x 27.5 cm) | Column | 32MPa | Concrete Rectangular | 275 | 275 | 756.3 | 3125 | 0.24 | 578.17 | G300E | 6809375 | 53.43 | G300E | 0 | 0
569 | Story19 | C7 | 32 MPa RC Column (27.5 cm x 27.5 cm) | Column | 32MPa | Concrete Rectangular | 275 | 275 | 756.3 | 3125 | 0.24 | 578.17 | G300E | 7354166.67 | 57.7 | G300E | 0 | 0
570 | Story19 | C8 | 32 MPa RC Column (27.5 cm x 27.5 cm) | Column | 32MPa | Concrete Rectangular | 275 | 275 | 756.3 | 3125 | 0.24 | 578.17 | G300E | 5296875 | 41.56 | G300E | 0 | 0
571 | Story19 | C9 | 32 MPa RC Column (27.5 cm x 27.5 cm) | Column | 32MPa | Concrete Rectangular | 275 | 275 | 756.3 | 3125 | 0.24 | 578.17 | G300E | 3320833.33 | 26.06 | G300E | 0 | 0
572 | Story2 | C1 | 32 MPa RC Column (57.5 cm x 57.5 cm) | Column | 32MPa | Concrete Rectangular | 575 | 575 | 3306.3 | 3200 | 1.06 | 2588.38 | G300E | 10579200 | 83.01 | G300E | 0 | 0
573 | Story2 | C10 | 32 MPa RC Column (57.5 cm x 57.5 cm) | Column | 32MPa | Concrete Rectangular | 575 | 575 | 3306.3 | 3200 | 1.06 | 2588.38 | G300E | 60125866.67 | 471.77 | G300E | 0 | 0
574 | Story2 | C11 | 32 MPa RC Column (57.5 cm x 57.5 cm) | Column | 32MPa | Concrete Rectangular | 575 | 575 | 3306.3 | 3200 | 1.06 | 2588.38 | G300E | 57603200 | 451.98 | G300E | 0 | 0
575 | Story2 | C12 | 32 MPa RC Column (57.5 cm x 57.5 cm) | Column | 32MPa | Concrete Rectangular | 575 | 575 | 3306.3 | 3200 | 1.06 | 2588.38 | G300E | 27440000 | 215.3 | G300E | 0 | 0
576 | Story2 | C13 | 32 MPa RC Column (57.5 cm x 57.5 cm) | Column | 32MPa | Concrete Rectangular | 575 | 575 | 3306.3 | 3200 | 1.06 | 2588.38 | G300E | 27436800 | 215.28 | G300E | 0 | 0
577 | Story2 | C14 | 32 MPa RC Column (57.5 cm x 57.5 cm) | Column | 32MPa | Concrete Rectangular | 575 | 575 | 3306.3 | 3200 | 1.06 | 2588.38 | G300E | 57603200 | 451.98 | G300E | 0 | 0
578 | Story2 | C15 | 32 MPa RC Column (57.5 cm x 57.5 cm) | Column | 32MPa | Concrete Rectangular | 575 | 575 | 3306.3 | 3200 | 1.06 | 2588.38 | G300E | 60125866.67 | 471.77 | G300E | 0 | 0
579 | Story2 | C16 | 32 MPa RC Column (57.5 cm x 57.5 cm) | Column | 32MPa | Concrete Rectangular | 575 | 575 | 3306.3 | 3200 | 1.06 | 2588.38 | G300E | 10579200 | 83.01 | G300E | 0 | 0
580 | Story2 | C17 | 32 MPa RC Column (57.5 cm x 57.5 cm) | Column | 32MPa | Concrete Rectangular | 575 | 575 | 3306.3 | 3200 | 1.06 | 2588.38 | G300E | 10579200 | 83.01 | G300E | 0 | 0
581 | Story2 | C18 | 32 MPa RC Column (57.5 cm x 57.5 cm) | Column | 32MPa | Concrete Rectangular | 575 | 575 | 3306.3 | 3200 | 1.06 | 2588.38 | G300E | 28977066.67 | 227.36 | G300E | 0 | 0
582 | Story2 | C19 | 32 MPa RC Column (57.5 cm x 57.5 cm) | Column | 32MPa | Concrete Rectangular | 575 | 575 | 3306.3 | 3200 | 1.06 | 2588.38 | G300E | 18893866.67 | 148.25 | G300E | 0 | 0
583 | Story2 | C2 | 32 MPa RC Column (57.5 cm x 57.5 cm) | Column | 32MPa | Concrete Rectangular | 575 | 575 | 3306.3 | 3200 | 1.06 | 2588.38 | G300E | 10579200 | 83.01 | G300E | 0 | 0
584 | Story2 | C22 | 32 MPa RC Column (57.5 cm x 57.5 cm) | Column | 32MPa | Concrete Rectangular | 575 | 575 | 3306.3 | 3200 | 1.06 | 2588.38 | G300E | 18856533.33 | 147.96 | G300E | 0 | 0
585 | Story2 | C23 | 32 MPa RC Column (57.5 cm x 57.5 cm) | Column | 32MPa | Concrete Rectangular | 575 | 575 | 3306.3 | 3200 | 1.06 | 2588.38 | G300E | 28956800 | 227.21 | G300E | 0 | 0
586 | Story2 | C24 | 32 MPa RC Column (57.5 cm x 57.5 cm) | Column | 32MPa | Concrete Rectangular | 575 | 575 | 3306.3 | 3200 | 1.06 | 2588.38 | G300E | 10579200 | 83.01 | G300E | 0 | 0
587 | Story2 | C25 | 32 MPa RC Column (57.5 cm x 57.5 cm) | Column | 32MPa | Concrete Rectangular | 575 | 575 | 3306.3 | 3200 | 1.06 | 2588.38 | G300E | 10579200 | 83.01 | G300E | 0 | 0
588 | Story2 | C26 | 32 MPa RC Column (57.5 cm x 57.5 cm) | Column | 32MPa | Concrete Rectangular | 575 | 575 | 3306.3 | 3200 | 1.06 | 2588.38 | G300E | 28977066.67 | 227.36 | G300E | 0 | 0
589 | Story2 | C27 | 32 MPa RC Column (57.5 cm x 57.5 cm) | Column | 32MPa | Concrete Rectangular | 575 | 575 | 3306.3 | 3200 | 1.06 | 2588.38 | G300E | 18893866.67 | 148.25 | G300E | 0 | 0
590 | Story2 | C3 | 32 MPa RC Column (57.5 cm x 57.5 cm) | Column | 32MPa | Concrete Rectangular | 575 | 575 | 3306.3 | 3200 | 1.06 | 2588.38 | G300E | 10579200 | 83.01 | G300E | 0 | 0
591 | Story2 | C30 | 32 MPa RC Column (57.5 cm x 57.5 cm) | Column | 32MPa | Concrete Rectangular | 575 | 575 | 3306.3 | 3200 | 1.06 | 2588.38 | G300E | 18978133.33 | 148.91 | G300E | 0 | 0
592 | Story2 | C31 | 32 MPa RC Column (57.5 cm x 57.5 cm) | Column | 32MPa | Concrete Rectangular | 575 | 575 | 3306.3 | 3200 | 1.06 | 2588.38 | G300E | 28945066.67 | 227.11 | G300E | 0 | 0
593 | Story2 | C32 | 32 MPa RC Column (57.5 cm x 57.5 cm) | Column | 32MPa | Concrete Rectangular | 575 | 575 | 3306.3 | 3200 | 1.06 | 2588.38 | G300E | 10579200 | 83.01 | G300E | 0 | 0
594 | Story2 | C33 | 32 MPa RC Column (57.5 cm x 57.5 cm) | Column | 32MPa | Concrete Rectangular | 575 | 575 | 3306.3 | 3200 | 1.06 | 2588.38 | G300E | 10579200 | 83.01 | G300E | 0 | 0
595 | Story2 | C34 | 32 MPa RC Column (57.5 cm x 57.5 cm) | Column | 32MPa | Concrete Rectangular | 575 | 575 | 3306.3 | 3200 | 1.06 | 2588.38 | G300E | 60125866.67 | 471.77 | G300E | 0 | 0
596 | Story2 | C35 | 32 MPa RC Column (57.5 cm x 57.5 cm) | Column | 32MPa | Concrete Rectangular | 575 | 575 | 3306.3 | 3200 | 1.06 | 2588.38 | G300E | 57603200 | 451.98 | G300E | 0 | 0
597 | Story2 | C36 | 32 MPa RC Column (57.5 cm x 57.5 cm) | Column | 32MPa | Concrete Rectangular | 575 | 575 | 3306.3 | 3200 | 1.06 | 2588.38 | G300E | 27438933.33 | 215.3 | G300E | 0 | 0
598 | Story2 | C37 | 32 MPa RC Column (57.5 cm x 57.5 cm) | Column | 32MPa | Concrete Rectangular | 575 | 575 | 3306.3 | 3200 | 1.06 | 2588.38 | G300E | 27431466.67 | 215.24 | G300E | 0 | 0
599 | Story2 | C38 | 32 MPa RC Column (57.5 cm x 57.5 cm) | Column | 32MPa | Concrete Rectangular | 575 | 575 | 3306.3 | 3200 | 1.06 | 2588.38 | G300E | 57480533.33 | 451.01 | G300E | 0 | 0
600 | Story2 | C39 | 32 MPa RC Column (57.5 cm x 57.5 cm) | Column | 32MPa | Concrete Rectangular | 575 | 575 | 3306.3 | 3200 | 1.06 | 2588.38 | G300E | 60026666.67 | 470.99 | G300E | 0 | 0
601 | Story2 | C4 | 32 MPa RC Column (57.5 cm x 57.5 cm) | Column | 32MPa | Concrete Rectangular | 575 | 575 | 3306.3 | 3200 | 1.06 | 2588.38 | G300E | 10579200 | 83.01 | G300E | 0 | 0
602 | Story2 | C40 | 32 MPa RC Column (57.5 cm x 57.5 cm) | Column | 32MPa | Concrete Rectangular | 575 | 575 | 3306.3 | 3200 | 1.06 | 2588.38 | G300E | 10579200 | 83.01 | G300E | 0 | 0
603 | Story2 | C41 | 32 MPa RC Column (57.5 cm x 57.5 cm) | Column | 32MPa | Concrete Rectangular | 575 | 575 | 3306.3 | 3200 | 1.06 | 2588.38 | G300E | 10579200 | 83.01 | G300E | 0 | 0
604 | Story2 | C42 | 32 MPa RC Column (57.5 cm x 57.5 cm) | Column | 32MPa | Concrete Rectangular | 575 | 575 | 3306.3 | 3200 | 1.06 | 2588.38 | G300E | 10579200 | 83.01 | G300E | 0 | 0
605 | Story2 | C43 | 32 MPa RC Column (57.5 cm x 57.5 cm) | Column | 32MPa | Concrete Rectangular | 575 | 575 | 3306.3 | 3200 | 1.06 | 2588.38 | G300E | 10579200 | 83.01 | G300E | 0 | 0
606 | Story2 | C44 | 32 MPa RC Column (57.5 cm x 57.5 cm) | Column | 32MPa | Concrete Rectangular | 575 | 575 | 3306.3 | 3200 | 1.06 | 2588.38 | G300E | 10579200 | 83.01 | G300E | 0 | 0
607 | Story2 | C45 | 32 MPa RC Column (57.5 cm x 57.5 cm) | Column | 32MPa | Concrete Rectangular | 575 | 575 | 3306.3 | 3200 | 1.06 | 2588.38 | G300E | 10579200 | 83.01 | G300E | 0 | 0
608 | Story2 | C46 | 32 MPa RC Column (57.5 cm x 57.5 cm) | Column | 32MPa | Concrete Rectangular | 575 | 575 | 3306.3 | 3200 | 1.06 | 2588.38 | G300E | 10579200 | 83.01 | G300E | 0 | 0
609 | Story2 | C47 | 32 MPa RC Column (57.5 cm x 57.5 cm) | Column | 32MPa | Concrete Rectangular | 575 | 575 | 3306.3 | 3200 | 1.06 | 2588.38 | G300E | 10579200 | 83.01 | G300E | 0 | 0
610 | Story2 | C48 | 32 MPa RC Column (57.5 cm x 57.5 cm) | Column | 32MPa | Concrete Rectangular | 575 | 575 | 3306.3 | 3200 | 1.06 | 2588.38 | G300E | 10579200 | 83.01 | G300E | 0 | 0
611 | Story2 | C5 | 32 MPa RC Column (57.5 cm x 57.5 cm) | Column | 32MPa | Concrete Rectangular | 575 | 575 | 3306.3 | 3200 | 1.06 | 2588.38 | G300E | 10579200 | 83.01 | G300E | 0 | 0
612 | Story2 | C6 | 32 MPa RC Column (57.5 cm x 57.5 cm) | Column | 32MPa | Concrete Rectangular | 575 | 575 | 3306.3 | 3200 | 1.06 | 2588.38 | G300E | 10579200 | 83.01 | G300E | 0 | 0
613 | Story2 | C7 | 32 MPa RC Column (57.5 cm x 57.5 cm) | Column | 32MPa | Concrete Rectangular | 575 | 575 | 3306.3 | 3200 | 1.06 | 2588.38 | G300E | 10579200 | 83.01 | G300E | 0 | 0
614 | Story2 | C8 | 32 MPa RC Column (57.5 cm x 57.5 cm) | Column | 32MPa | Concrete Rectangular | 575 | 575 | 3306.3 | 3200 | 1.06 | 2588.38 | G300E | 10579200 | 83.01 | G300E | 0 | 0
615 | Story2 | C9 | 32 MPa RC Column (57.5 cm x 57.5 cm) | Column | 32MPa | Concrete Rectangular | 575 | 575 | 3306.3 | 3200 | 1.06 | 2588.38 | G300E | 10579200 | 83.01 | G300E | 0 | 0
616 | Story20 | C1 | 32 MPa RC Column (27.5 cm x 27.5 cm) | Column | 32MPa | Concrete Rectangular | 275 | 275 | 756.3 | 3125 | 0.24 | 578.17 | G300E | 3014583.33 | 23.65 | G300E | 0 | 0
617 | Story20 | C10 | 32 MPa RC Column (27.5 cm x 27.5 cm) | Column | 32MPa | Concrete Rectangular | 275 | 275 | 756.3 | 3125 | 0.24 | 578.17 | G300E | 2362500 | 18.54 | G300E | 0 | 0
618 | Story20 | C11 | 32 MPa RC Column (27.5 cm x 27.5 cm) | Column | 32MPa | Concrete Rectangular | 275 | 275 | 756.3 | 3125 | 0.24 | 578.17 | G300E | 2362500 | 18.54 | G300E | 0 | 0
619 | Story20 | C12 | 32 MPa RC Column (27.5 cm x 27.5 cm) | Column | 32MPa | Concrete Rectangular | 275 | 275 | 756.3 | 3125 | 0.24 | 578.17 | G300E | 8946875 | 70.2 | G300E | 550000 | 4.32
620 | Story20 | C13 | 32 MPa RC Column (27.5 cm x 27.5 cm) | Column | 32MPa | Concrete Rectangular | 275 | 275 | 756.3 | 3125 | 0.24 | 578.17 | G300E | 8946875 | 70.2 | G300E | 550000 | 4.32
621 | Story20 | C14 | 32 MPa RC Column (27.5 cm x 27.5 cm) | Column | 32MPa | Concrete Rectangular | 275 | 275 | 756.3 | 3125 | 0.24 | 578.17 | G300E | 2362500 | 18.54 | G300E | 0 | 0
622 | Story20 | C15 | 32 MPa RC Column (27.5 cm x 27.5 cm) | Column | 32MPa | Concrete Rectangular | 275 | 275 | 756.3 | 3125 | 0.24 | 578.17 | G300E | 2362500 | 18.54 | G300E | 0 | 0
623 | Story20 | C16 | 32 MPa RC Column (27.5 cm x 27.5 cm) | Column | 32MPa | Concrete Rectangular | 275 | 275 | 756.3 | 3125 | 0.24 | 578.17 | G300E | 2973958.33 | 23.33 | G300E | 0 | 0
624 | Story20 | C17 | 32 MPa RC Column (27.5 cm x 27.5 cm) | Column | 32MPa | Concrete Rectangular | 275 | 275 | 756.3 | 3125 | 0.24 | 578.17 | G300E | 2362500 | 18.54 | G300E | 0 | 0
625 | Story20 | C18 | 32 MPa RC Column (27.5 cm x 27.5 cm) | Column | 32MPa | Concrete Rectangular | 275 | 275 | 756.3 | 3125 | 0.24 | 578.17 | G300E | 6846875 | 53.72 | G300E | 550000 | 4.32
626 | Story20 | C19 | 32 MPa RC Column (27.5 cm x 27.5 cm) | Column | 32MPa | Concrete Rectangular | 275 | 275 | 756.3 | 3125 | 0.24 | 578.17 | G300E | 5708333.33 | 44.79 | G300E | 550000 | 4.32
627 | Story20 | C2 | 32 MPa RC Column (27.5 cm x 27.5 cm) | Column | 32MPa | Concrete Rectangular | 275 | 275 | 756.3 | 3125 | 0.24 | 578.17 | G300E | 3636458.33 | 28.53 | G300E | 0 | 0
628 | Story20 | C22 | 32 MPa RC Column (27.5 cm x 27.5 cm) | Column | 32MPa | Concrete Rectangular | 275 | 275 | 756.3 | 3125 | 0.24 | 578.17 | G300E | 5692708.33 | 44.67 | G300E | 550000 | 4.32
629 | Story20 | C23 | 32 MPa RC Column (27.5 cm x 27.5 cm) | Column | 32MPa | Concrete Rectangular | 275 | 275 | 756.3 | 3125 | 0.24 | 578.17 | G300E | 6841666.67 | 53.68 | G300E | 550000 | 4.32
630 | Story20 | C24 | 32 MPa RC Column (27.5 cm x 27.5 cm) | Column | 32MPa | Concrete Rectangular | 275 | 275 | 756.3 | 3125 | 0.24 | 578.17 | G300E | 2362500 | 18.54 | G300E | 0 | 0
631 | Story20 | C25 | 32 MPa RC Column (27.5 cm x 27.5 cm) | Column | 32MPa | Concrete Rectangular | 275 | 275 | 756.3 | 3125 | 0.24 | 578.17 | G300E | 2362500 | 18.54 | G300E | 0 | 0
632 | Story20 | C26 | 32 MPa RC Column (27.5 cm x 27.5 cm) | Column | 32MPa | Concrete Rectangular | 275 | 275 | 756.3 | 3125 | 0.24 | 578.17 | G300E | 6847916.67 | 53.73 | G300E | 550000 | 4.32
633 | Story20 | C27 | 32 MPa RC Column (27.5 cm x 27.5 cm) | Column | 32MPa | Concrete Rectangular | 275 | 275 | 756.3 | 3125 | 0.24 | 578.17 | G300E | 5708333.33 | 44.79 | G300E | 550000 | 4.32
634 | Story20 | C3 | 32 MPa RC Column (27.5 cm x 27.5 cm) | Column | 32MPa | Concrete Rectangular | 275 | 275 | 756.3 | 3125 | 0.24 | 578.17 | G300E | 3522916.67 | 27.64 | G300E | 0 | 0
635 | Story20 | C30 | 32 MPa RC Column (27.5 cm x 27.5 cm) | Column | 32MPa | Concrete Rectangular | 275 | 275 | 756.3 | 3125 | 0.24 | 578.17 | G300E | 5754166.67 | 45.15 | G300E | 550000 | 4.32
636 | Story20 | C31 | 32 MPa RC Column (27.5 cm x 27.5 cm) | Column | 32MPa | Concrete Rectangular | 275 | 275 | 756.3 | 3125 | 0.24 | 578.17 | G300E | 6853125 | 53.77 | G300E | 550000 | 4.32
637 | Story20 | C32 | 32 MPa RC Column (27.5 cm x 27.5 cm) | Column | 32MPa | Concrete Rectangular | 275 | 275 | 756.3 | 3125 | 0.24 | 578.17 | G300E | 2362500 | 18.54 | G300E | 0 | 0
638 | Story20 | C33 | 32 MPa RC Column (27.5 cm x 27.5 cm) | Column | 32MPa | Concrete Rectangular | 275 | 275 | 756.3 | 3125 | 0.24 | 578.17 | G300E | 2973958.33 | 23.33 | G300E | 0 | 0
639 | Story20 | C34 | 32 MPa RC Column (27.5 cm x 27.5 cm) | Column | 32MPa | Concrete Rectangular | 275 | 275 | 756.3 | 3125 | 0.24 | 578.17 | G300E | 2362500 | 18.54 | G300E | 0 | 0
640 | Story20 | C35 | 32 MPa RC Column (27.5 cm x 27.5 cm) | Column | 32MPa | Concrete Rectangular | 275 | 275 | 756.3 | 3125 | 0.24 | 578.17 | G300E | 2362500 | 18.54 | G300E | 0 | 0
641 | Story20 | C36 | 32 MPa RC Column (27.5 cm x 27.5 cm) | Column | 32MPa | Concrete Rectangular | 275 | 275 | 756.3 | 3125 | 0.24 | 578.17 | G300E | 8946875 | 70.2 | G300E | 550000 | 4.32
642 | Story20 | C37 | 32 MPa RC Column (27.5 cm x 27.5 cm) | Column | 32MPa | Concrete Rectangular | 275 | 275 | 756.3 | 3125 | 0.24 | 578.17 | G300E | 8941666.67 | 70.16 | G300E | 550000 | 4.32
643 | Story20 | C38 | 32 MPa RC Column (27.5 cm x 27.5 cm) | Column | 32MPa | Concrete Rectangular | 275 | 275 | 756.3 | 3125 | 0.24 | 578.17 | G300E | 2362500 | 18.54 | G300E | 0 | 0
644 | Story20 | C39 | 32 MPa RC Column (27.5 cm x 27.5 cm) | Column | 32MPa | Concrete Rectangular | 275 | 275 | 756.3 | 3125 | 0.24 | 578.17 | G300E | 2362500 | 18.54 | G300E | 0 | 0
645 | Story20 | C4 | 32 MPa RC Column (27.5 cm x 27.5 cm) | Column | 32MPa | Concrete Rectangular | 275 | 275 | 756.3 | 3125 | 0.24 | 578.17 | G300E | 2362500 | 18.54 | G300E | 0 | 0
646 | Story20 | C40 | 32 MPa RC Column (27.5 cm x 27.5 cm) | Column | 32MPa | Concrete Rectangular | 275 | 275 | 756.3 | 3125 | 0.24 | 578.17 | G300E | 3043750 | 23.88 | G300E | 0 | 0
647 | Story20 | C41 | 32 MPa RC Column (27.5 cm x 27.5 cm) | Column | 32MPa | Concrete Rectangular | 275 | 275 | 756.3 | 3125 | 0.24 | 578.17 | G300E | 3014583.33 | 23.65 | G300E | 0 | 0
648 | Story20 | C42 | 32 MPa RC Column (27.5 cm x 27.5 cm) | Column | 32MPa | Concrete Rectangular | 275 | 275 | 756.3 | 3125 | 0.24 | 578.17 | G300E | 3636458.33 | 28.53 | G300E | 0 | 0
649 | Story20 | C43 | 32 MPa RC Column (27.5 cm x 27.5 cm) | Column | 32MPa | Concrete Rectangular | 275 | 275 | 756.3 | 3125 | 0.24 | 578.17 | G300E | 3522916.67 | 27.64 | G300E | 0 | 0
650 | Story20 | C44 | 32 MPa RC Column (27.5 cm x 27.5 cm) | Column | 32MPa | Concrete Rectangular | 275 | 275 | 756.3 | 3125 | 0.24 | 578.17 | G300E | 2362500 | 18.54 | G300E | 0 | 0
651 | Story20 | C45 | 32 MPa RC Column (27.5 cm x 27.5 cm) | Column | 32MPa | Concrete Rectangular | 275 | 275 | 756.3 | 3125 | 0.24 | 578.17 | G300E | 2362500 | 18.54 | G300E | 0 | 0
652 | Story20 | C46 | 32 MPa RC Column (27.5 cm x 27.5 cm) | Column | 32MPa | Concrete Rectangular | 275 | 275 | 756.3 | 3125 | 0.24 | 578.17 | G300E | 3517708.33 | 27.6 | G300E | 0 | 0
653 | Story20 | C47 | 32 MPa RC Column (27.5 cm x 27.5 cm) | Column | 32MPa | Concrete Rectangular | 275 | 275 | 756.3 | 3125 | 0.24 | 578.17 | G300E | 3631250 | 28.49 | G300E | 0 | 0
654 | Story20 | C48 | 32 MPa RC Column (27.5 cm x 27.5 cm) | Column | 32MPa | Concrete Rectangular | 275 | 275 | 756.3 | 3125 | 0.24 | 578.17 | G300E | 3015625 | 23.66 | G300E | 0 | 0
655 | Story20 | C5 | 32 MPa RC Column (27.5 cm x 27.5 cm) | Column | 32MPa | Concrete Rectangular | 275 | 275 | 756.3 | 3125 | 0.24 | 578.17 | G300E | 2362500 | 18.54 | G300E | 0 | 0
656 | Story20 | C6 | 32 MPa RC Column (27.5 cm x 27.5 cm) | Column | 32MPa | Concrete Rectangular | 275 | 275 | 756.3 | 3125 | 0.24 | 578.17 | G300E | 3522916.67 | 27.64 | G300E | 0 | 0
657 | Story20 | C7 | 32 MPa RC Column (27.5 cm x 27.5 cm) | Column | 32MPa | Concrete Rectangular | 275 | 275 | 756.3 | 3125 | 0.24 | 578.17 | G300E | 3636458.33 | 28.53 | G300E | 0 | 0
658 | Story20 | C8 | 32 MPa RC Column (27.5 cm x 27.5 cm) | Column | 32MPa | Concrete Rectangular | 275 | 275 | 756.3 | 3125 | 0.24 | 578.17 | G300E | 3014583.33 | 23.65 | G300E | 0 | 0
659 | Story20 | C9 | 32 MPa RC Column (27.5 cm x 27.5 cm) | Column | 32MPa | Concrete Rectangular | 275 | 275 | 756.3 | 3125 | 0.24 | 578.17 | G300E | 2973958.33 | 23.33 | G300E | 0 | 0
660 | Story21 | C1 | 32 MPa RC Column (25 cm x 25 cm) | Column | 32MPa | Concrete Rectangular | 250 | 250 | 625 | 3175 | 0.2 | 485.47 | G300E | 1984375 | 15.57 | G300E | 0 | 0
661 | Story21 | C10 | 32 MPa RC Column (25 cm x 25 cm) | Column | 32MPa | Concrete Rectangular | 250 | 250 | 625 | 3175 | 0.2 | 485.47 | G300E | 1984375 | 15.57 | G300E | 0 | 0
662 | Story21 | C11 | 32 MPa RC Column (25 cm x 25 cm) | Column | 32MPa | Concrete Rectangular | 250 | 250 | 625 | 3175 | 0.2 | 485.47 | G300E | 1984375 | 15.57 | G300E | 0 | 0
663 | Story21 | C12 | 32 MPa RC Column (25 cm x 25 cm) | Column | 32MPa | Concrete Rectangular | 250 | 250 | 625 | 3175 | 0.2 | 485.47 | G300E | 4895850 | 38.41 | G300E | 461962.5 | 3.62
664 | Story21 | C13 | 32 MPa RC Column (25 cm x 25 cm) | Column | 32MPa | Concrete Rectangular | 250 | 250 | 625 | 3175 | 0.2 | 485.47 | G300E | 4894791.67 | 38.41 | G300E | 461962.5 | 3.62
665 | Story21 | C14 | 32 MPa RC Column (25 cm x 25 cm) | Column | 32MPa | Concrete Rectangular | 250 | 250 | 625 | 3175 | 0.2 | 485.47 | G300E | 1984375 | 15.57 | G300E | 0 | 0
666 | Story21 | C15 | 32 MPa RC Column (25 cm x 25 cm) | Column | 32MPa | Concrete Rectangular | 250 | 250 | 625 | 3175 | 0.2 | 485.47 | G300E | 1984375 | 15.57 | G300E | 0 | 0
667 | Story21 | C16 | 32 MPa RC Column (25 cm x 25 cm) | Column | 32MPa | Concrete Rectangular | 250 | 250 | 625 | 3175 | 0.2 | 485.47 | G300E | 3008841.67 | 23.61 | G300E | 0 | 0
668 | Story21 | C17 | 32 MPa RC Column (25 cm x 25 cm) | Column | 32MPa | Concrete Rectangular | 250 | 250 | 625 | 3175 | 0.2 | 485.47 | G300E | 1984375 | 15.57 | G300E | 0 | 0
669 | Story21 | C18 | 32 MPa RC Column (25 cm x 25 cm) | Column | 32MPa | Concrete Rectangular | 250 | 250 | 625 | 3175 | 0.2 | 485.47 | G300E | 2876550 | 22.57 | G300E | 0 | 0
670 | Story21 | C19 | 32 MPa RC Column (25 cm x 25 cm) | Column | 32MPa | Concrete Rectangular | 250 | 250 | 625 | 3175 | 0.2 | 485.47 | G300E | 2761191.67 | 21.67 | G300E | 0 | 0
671 | Story21 | C2 | 32 MPa RC Column (25 cm x 25 cm) | Column | 32MPa | Concrete Rectangular | 250 | 250 | 625 | 3175 | 0.2 | 485.47 | G300E | 2220383.33 | 17.42 | G300E | 0 | 0
672 | Story21 | C22 | 32 MPa RC Column (25 cm x 25 cm) | Column | 32MPa | Concrete Rectangular | 250 | 250 | 625 | 3175 | 0.2 | 485.47 | G300E | 2758016.67 | 21.64 | G300E | 0 | 0
673 | Story21 | C23 | 32 MPa RC Column (25 cm x 25 cm) | Column | 32MPa | Concrete Rectangular | 250 | 250 | 625 | 3175 | 0.2 | 485.47 | G300E | 2875491.67 | 22.56 | G300E | 0 | 0
674 | Story21 | C24 | 32 MPa RC Column (25 cm x 25 cm) | Column | 32MPa | Concrete Rectangular | 250 | 250 | 625 | 3175 | 0.2 | 485.47 | G300E | 1984375 | 15.57 | G300E | 0 | 0
675 | Story21 | C25 | 32 MPa RC Column (25 cm x 25 cm) | Column | 32MPa | Concrete Rectangular | 250 | 250 | 625 | 3175 | 0.2 | 485.47 | G300E | 1984375 | 15.57 | G300E | 0 | 0
676 | Story21 | C26 | 32 MPa RC Column (25 cm x 25 cm) | Column | 32MPa | Concrete Rectangular | 250 | 250 | 625 | 3175 | 0.2 | 485.47 | G300E | 2876550 | 22.57 | G300E | 0 | 0
677 | Story21 | C27 | 32 MPa RC Column (25 cm x 25 cm) | Column | 32MPa | Concrete Rectangular | 250 | 250 | 625 | 3175 | 0.2 | 485.47 | G300E | 2761191.67 | 21.67 | G300E | 0 | 0
678 | Story21 | C3 | 32 MPa RC Column (25 cm x 25 cm) | Column | 32MPa | Concrete Rectangular | 250 | 250 | 625 | 3175 | 0.2 | 485.47 | G300E | 1984375 | 15.57 | G300E | 0 | 0
679 | Story21 | C30 | 32 MPa RC Column (25 cm x 25 cm) | Column | 32MPa | Concrete Rectangular | 250 | 250 | 625 | 3175 | 0.2 | 485.47 | G300E | 2771775 | 21.75 | G300E | 0 | 0
680 | Story21 | C31 | 32 MPa RC Column (25 cm x 25 cm) | Column | 32MPa | Concrete Rectangular | 250 | 250 | 625 | 3175 | 0.2 | 485.47 | G300E | 2875491.67 | 22.56 | G300E | 0 | 0
681 | Story21 | C32 | 32 MPa RC Column (25 cm x 25 cm) | Column | 32MPa | Concrete Rectangular | 250 | 250 | 625 | 3175 | 0.2 | 485.47 | G300E | 1984375 | 15.57 | G300E | 0 | 0
682 | Story21 | C33 | 32 MPa RC Column (25 cm x 25 cm) | Column | 32MPa | Concrete Rectangular | 250 | 250 | 625 | 3175 | 0.2 | 485.47 | G300E | 3008841.67 | 23.61 | G300E | 0 | 0
683 | Story21 | C34 | 32 MPa RC Column (25 cm x 25 cm) | Column | 32MPa | Concrete Rectangular | 250 | 250 | 625 | 3175 | 0.2 | 485.47 | G300E | 1984375 | 15.57 | G300E | 0 | 0
684 | Story21 | C35 | 32 MPa RC Column (25 cm x 25 cm) | Column | 32MPa | Concrete Rectangular | 250 | 250 | 625 | 3175 | 0.2 | 485.47 | G300E | 1984375 | 15.57 | G300E | 0 | 0
685 | Story21 | C36 | 32 MPa RC Column (25 cm x 25 cm) | Column | 32MPa | Concrete Rectangular | 250 | 250 | 625 | 3175 | 0.2 | 485.47 | G300E | 4894791.67 | 38.41 | G300E | 461962.5 | 3.62
686 | Story21 | C37 | 32 MPa RC Column (25 cm x 25 cm) | Column | 32MPa | Concrete Rectangular | 250 | 250 | 625 | 3175 | 0.2 | 485.47 | G300E | 4892675 | 38.39 | G300E | 461962.5 | 3.62
687 | Story21 | C38 | 32 MPa RC Column (25 cm x 25 cm) | Column | 32MPa | Concrete Rectangular | 250 | 250 | 625 | 3175 | 0.2 | 485.47 | G300E | 1984375 | 15.57 | G300E | 0 | 0
688 | Story21 | C39 | 32 MPa RC Column (25 cm x 25 cm) | Column | 32MPa | Concrete Rectangular | 250 | 250 | 625 | 3175 | 0.2 | 485.47 | G300E | 1984375 | 15.57 | G300E | 0 | 0
689 | Story21 | C4 | 32 MPa RC Column (25 cm x 25 cm) | Column | 32MPa | Concrete Rectangular | 250 | 250 | 625 | 3175 | 0.2 | 485.47 | G300E | 1984375 | 15.57 | G300E | 0 | 0
690 | Story21 | C40 | 32 MPa RC Column (25 cm x 25 cm) | Column | 32MPa | Concrete Rectangular | 250 | 250 | 625 | 3175 | 0.2 | 485.47 | G300E | 3092450 | 24.26 | G300E | 0 | 0
691 | Story21 | C41 | 32 MPa RC Column (25 cm x 25 cm) | Column | 32MPa | Concrete Rectangular | 250 | 250 | 625 | 3175 | 0.2 | 485.47 | G300E | 1984375 | 15.57 | G300E | 0 | 0
692 | Story21 | C42 | 32 MPa RC Column (25 cm x 25 cm) | Column | 32MPa | Concrete Rectangular | 250 | 250 | 625 | 3175 | 0.2 | 485.47 | G300E | 2220383.33 | 17.42 | G300E | 0 | 0
693 | Story21 | C43 | 32 MPa RC Column (25 cm x 25 cm) | Column | 32MPa | Concrete Rectangular | 250 | 250 | 625 | 3175 | 0.2 | 485.47 | G300E | 1984375 | 15.57 | G300E | 0 | 0
694 | Story21 | C44 | 32 MPa RC Column (25 cm x 25 cm) | Column | 32MPa | Concrete Rectangular | 250 | 250 | 625 | 3175 | 0.2 | 485.47 | G300E | 1984375 | 15.57 | G300E | 0 | 0
695 | Story21 | C45 | 32 MPa RC Column (25 cm x 25 cm) | Column | 32MPa | Concrete Rectangular | 250 | 250 | 625 | 3175 | 0.2 | 485.47 | G300E | 1984375 | 15.57 | G300E | 0 | 0
696 | Story21 | C46 | 32 MPa RC Column (25 cm x 25 cm) | Column | 32MPa | Concrete Rectangular | 250 | 250 | 625 | 3175 | 0.2 | 485.47 | G300E | 1984375 | 15.57 | G300E | 0 | 0
697 | Story21 | C47 | 32 MPa RC Column (25 cm x 25 cm) | Column | 32MPa | Concrete Rectangular | 250 | 250 | 625 | 3175 | 0.2 | 485.47 | G300E | 2218266.67 | 17.41 | G300E | 0 | 0
698 | Story21 | C48 | 32 MPa RC Column (25 cm x 25 cm) | Column | 32MPa | Concrete Rectangular | 250 | 250 | 625 | 3175 | 0.2 | 485.47 | G300E | 1984375 | 15.57 | G300E | 0 | 0
699 | Story21 | C5 | 32 MPa RC Column (25 cm x 25 cm) | Column | 32MPa | Concrete Rectangular | 250 | 250 | 625 | 3175 | 0.2 | 485.47 | G300E | 1984375 | 15.57 | G300E | 0 | 0
700 | Story21 | C6 | 32 MPa RC Column (25 cm x 25 cm) | Column | 32MPa | Concrete Rectangular | 250 | 250 | 625 | 3175 | 0.2 | 485.47 | G300E | 1984375 | 15.57 | G300E | 0 | 0
701 | Story21 | C7 | 32 MPa RC Column (25 cm x 25 cm) | Column | 32MPa | Concrete Rectangular | 250 | 250 | 625 | 3175 | 0.2 | 485.47 | G300E | 2220383.33 | 17.42 | G300E | 0 | 0
702 | Story21 | C8 | 32 MPa RC Column (25 cm x 25 cm) | Column | 32MPa | Concrete Rectangular | 250 | 250 | 625 | 3175 | 0.2 | 485.47 | G300E | 1984375 | 15.57 | G300E | 0 | 0
703 | Story21 | C9 | 32 MPa RC Column (25 cm x 25 cm) | Column | 32MPa | Concrete Rectangular | 250 | 250 | 625 | 3175 | 0.2 | 485.47 | G300E | 3008841.67 | 23.61 | G300E | 0 | 0
704 | Story21 | D1 | 32 MPa RC Column (45 cm x 45 cm) | Column | 32MPa | Concrete Rectangular | 450 | 450 | 2025 | 5940.5 | 1.2 | 2943 | G300E | 12029512.5 | 94.39 | G300E | 0 | 0
705 | Story21 | D10 | 32 MPa RC Column (45 cm x 45 cm) | Column | 32MPa | Concrete Rectangular | 450 | 450 | 2025 | 5940.5 | 1.2 | 2943 | G300E | 12978507.38 | 101.83 | G300E | 0 | 0
706 | Story21 | D11 | 32 MPa RC Column (45 cm x 45 cm) | Column | 32MPa | Concrete Rectangular | 450 | 450 | 2025 | 8005.6 | 1.62 | 3966.08 | G300E | 16211340 | 127.2 | G300E | 0 | 0
707 | Story21 | D12 | 32 MPa RC Column (45 cm x 45 cm) | Column | 32MPa | Concrete Rectangular | 450 | 450 | 2025 | 8005.6 | 1.62 | 3966.08 | G300E | 16211340 | 127.2 | G300E | 0 | 0
708 | Story21 | D13 | 32 MPa RC Column (45 cm x 45 cm) | Column | 32MPa | Concrete Rectangular | 450 | 450 | 2025 | 8005.6 | 1.62 | 3966.08 | G300E | 71393940.8 | 560.18 | G300E | 3782646 | 29.68
709 | Story21 | D14 | 32 MPa RC Column (45 cm x 45 cm) | Column | 32MPa | Concrete Rectangular | 450 | 450 | 2025 | 8005.6 | 1.62 | 3966.08 | G300E | 71349910 | 559.84 | G300E | 3782646 | 29.68
710 | Story21 | D15 | 32 MPa RC Column (45 cm x 45 cm) | Column | 32MPa | Concrete Rectangular | 450 | 450 | 2025 | 8005.6 | 1.62 | 3966.08 | G300E | 16211340 | 127.2 | G300E | 0 | 0
711 | Story21 | D16 | 32 MPa RC Column (45 cm x 45 cm) | Column | 32MPa | Concrete Rectangular | 450 | 450 | 2025 | 8005.6 | 1.62 | 3966.08 | G300E | 16211340 | 127.2 | G300E | 0 | 0
712 | Story21 | D17 | 32 MPa RC Column (45 cm x 45 cm) | Column | 32MPa | Concrete Rectangular | 450 | 450 | 2025 | 5940.5 | 1.2 | 2943 | G300E | 12029512.5 | 94.39 | G300E | 0 | 0
713 | Story21 | D18 | 32 MPa RC Column (45 cm x 45 cm) | Column | 32MPa | Concrete Rectangular | 450 | 450 | 2025 | 5940.5 | 1.2 | 2943 | G300E | 43104268 | 338.21 | G300E | 2806886.25 | 22.02
714 | Story21 | D19 | 32 MPa RC Column (45 cm x 45 cm) | Column | 32MPa | Concrete Rectangular | 450 | 450 | 2025 | 5940.5 | 1.2 | 2943 | G300E | 66561817.38 | 522.27 | G300E | 2806886.25 | 22.02
715 | Story21 | D2 | 32 MPa RC Column (45 cm x 45 cm) | Column | 32MPa | Concrete Rectangular | 450 | 450 | 2025 | 8005.6 | 1.62 | 3966.08 | G300E | 16211340 | 127.2 | G300E | 0 | 0
716 | Story21 | D20 | 32 MPa RC Column (45 cm x 45 cm) | Column | 32MPa | Concrete Rectangular | 450 | 450 | 2025 | 5940.5 | 1.2 | 2943 | G300E | 24599610.5 | 193.02 | G300E | 0 | 0
717 | Story21 | D21 | 32 MPa RC Column (45 cm x 45 cm) | Column | 32MPa | Concrete Rectangular | 450 | 450 | 2025 | 5940.5 | 1.2 | 2943 | G300E | 12029512.5 | 94.39 | G300E | 0 | 0
718 | Story21 | D22 | 32 MPa RC Column (45 cm x 45 cm) | Column | 32MPa | Concrete Rectangular | 450 | 450 | 2025 | 5940.5 | 1.2 | 2943 | G300E | 12029512.5 | 94.39 | G300E | 0 | 0
719 | Story21 | D23 | 32 MPa RC Column (45 cm x 45 cm) | Column | 32MPa | Concrete Rectangular | 450 | 450 | 2025 | 8005.6 | 1.62 | 3966.08 | G300E | 16211340 | 127.2 | G300E | 0 | 0
720 | Story21 | D24 | 32 MPa RC Column (45 cm x 45 cm) | Column | 32MPa | Concrete Rectangular | 450 | 450 | 2025 | 8005.6 | 1.62 | 3966.08 | G300E | 16211340 | 127.2 | G300E | 0 | 0
721 | Story21 | D25 | 32 MPa RC Column (45 cm x 45 cm) | Column | 32MPa | Concrete Rectangular | 450 | 450 | 2025 | 5940.5 | 1.2 | 2943 | G300E | 12029512.5 | 94.39 | G300E | 0 | 0
722 | Story21 | D26 | 32 MPa RC Column (45 cm x 45 cm) | Column | 32MPa | Concrete Rectangular | 450 | 450 | 2025 | 5940.5 | 1.2 | 2943 | G300E | 43104268 | 338.21 | G300E | 2806886.25 | 22.02
723 | Story21 | D27 | 32 MPa RC Column (45 cm x 45 cm) | Column | 32MPa | Concrete Rectangular | 450 | 450 | 2025 | 5940.5 | 1.2 | 2943 | G300E | 66561817.38 | 522.27 | G300E | 2806886.25 | 22.02
724 | Story21 | D28 | 32 MPa RC Column (45 cm x 45 cm) | Column | 32MPa | Concrete Rectangular | 450 | 450 | 2025 | 8005.6 | 1.62 | 3966.08 | G300E | 54650228.4 | 428.81 | G300E | 0 | 0
725 | Story21 | D29 | 32 MPa RC Column (45 cm x 45 cm) | Column | 32MPa | Concrete Rectangular | 450 | 450 | 2025 | 8005.6 | 1.62 | 3966.08 | G300E | 54634217.2 | 428.68 | G300E | 0 | 0
726 | Story21 | D3 | 32 MPa RC Column (45 cm x 45 cm) | Column | 32MPa | Concrete Rectangular | 450 | 450 | 2025 | 5940.5 | 1.2 | 2943 | G300E | 12289409.38 | 96.43 | G300E | 0 | 0
727 | Story21 | D30 | 32 MPa RC Column (45 cm x 45 cm) | Column | 32MPa | Concrete Rectangular | 450 | 450 | 2025 | 5940.5 | 1.2 | 2943 | G300E | 24727331.25 | 194.02 | G300E | 0 | 0
728 | Story21 | D31 | 32 MPa RC Column (45 cm x 45 cm) | Column | 32MPa | Concrete Rectangular | 450 | 450 | 2025 | 5940.5 | 1.2 | 2943 | G300E | 12029512.5 | 94.39 | G300E | 0 | 0
729 | Story21 | D32 | 32 MPa RC Column (45 cm x 45 cm) | Column | 32MPa | Concrete Rectangular | 450 | 450 | 2025 | 5940.5 | 1.2 | 2943 | G300E | 12029512.5 | 94.39 | G300E | 0 | 0
730 | Story21 | D33 | 32 MPa RC Column (45 cm x 45 cm) | Column | 32MPa | Concrete Rectangular | 450 | 450 | 2025 | 8005.6 | 1.62 | 3966.08 | G300E | 16211340 | 127.2 | G300E | 0 | 0
731 | Story21 | D34 | 32 MPa RC Column (45 cm x 45 cm) | Column | 32MPa | Concrete Rectangular | 450 | 450 | 2025 | 8005.6 | 1.62 | 3966.08 | G300E | 22619822.8 | 177.48 | G300E | 0 | 0
732 | Story21 | D35 | 32 MPa RC Column (45 cm x 45 cm) | Column | 32MPa | Concrete Rectangular | 450 | 450 | 2025 | 8005.6 | 1.62 | 3966.08 | G300E | 16211340 | 127.2 | G300E | 0 | 0
733 | Story21 | D36 | 32 MPa RC Column (45 cm x 45 cm) | Column | 32MPa | Concrete Rectangular | 450 | 450 | 2025 | 8005.6 | 1.62 | 3966.08 | G300E | 16211340 | 127.2 | G300E | 0 | 0
734 | Story21 | D37 | 32 MPa RC Column (45 cm x 45 cm) | Column | 32MPa | Concrete Rectangular | 450 | 450 | 2025 | 8005.6 | 1.62 | 3966.08 | G300E | 22835974 | 179.18 | G300E | 0 | 0
735 | Story21 | D38 | 32 MPa RC Column (45 cm x 45 cm) | Column | 32MPa | Concrete Rectangular | 450 | 450 | 2025 | 5940.5 | 1.2 | 2943 | G300E | 12029512.5 | 94.39 | G300E | 0 | 0
736 | Story21 | D39 | 32 MPa RC Column (45 cm x 45 cm) | Column | 32MPa | Concrete Rectangular | 450 | 450 | 2025 | 5940.5 | 1.2 | 2943 | G300E | 12290894.5 | 96.44 | G300E | 0 | 0
737 | Story21 | D4 | 32 MPa RC Column (45 cm x 45 cm) | Column | 32MPa | Concrete Rectangular | 450 | 450 | 2025 | 5940.5 | 1.2 | 2943 | G300E | 12225549 | 95.93 | G300E | 0 | 0
738 | Story21 | D40 | 32 MPa RC Column (45 cm x 45 cm) | Column | 32MPa | Concrete Rectangular | 450 | 450 | 2025 | 5940.5 | 1.2 | 2943 | G300E | 12225549 | 95.93 | G300E | 0 | 0
739 | Story21 | D41 | 32 MPa RC Column (45 cm x 45 cm) | Column | 32MPa | Concrete Rectangular | 450 | 450 | 2025 | 5940.5 | 1.2 | 2943 | G300E | 12029512.5 | 94.39 | G300E | 0 | 0
740 | Story21 | D42 | 32 MPa RC Column (45 cm x 45 cm) | Column | 32MPa | Concrete Rectangular | 450 | 450 | 2025 | 5940.5 | 1.2 | 2943 | G300E | 12642869.12 | 99.2 | G300E | 0 | 0
741 | Story21 | D43 | 32 MPa RC Column (45 cm x 45 cm) | Column | 32MPa | Concrete Rectangular | 450 | 450 | 2025 | 5940.5 | 1.2 | 2943 | G300E | 13835424.5 | 108.56 | G300E | 0 | 0
742 | Story21 | D44 | 32 MPa RC Column (45 cm x 45 cm) | Column | 32MPa | Concrete Rectangular | 450 | 450 | 2025 | 5940.5 | 1.2 | 2943 | G300E | 12957715.62 | 101.67 | G300E | 0 | 0
743 | Story21 | D45 | 32 MPa RC Column (45 cm x 45 cm) | Column | 32MPa | Concrete Rectangular | 450 | 450 | 2025 | 5940.5 | 1.2 | 2943 | G300E | 12978507.38 | 101.83 | G300E | 0 | 0
744 | Story21 | D46 | 32 MPa RC Column (45 cm x 45 cm) | Column | 32MPa | Concrete Rectangular | 450 | 450 | 2025 | 8005.6 | 1.62 | 3966.08 | G300E | 22613818.6 | 177.44 | G300E | 0 | 0
745 | Story21 | D47 | 32 MPa RC Column (45 cm x 45 cm) | Column | 32MPa | Concrete Rectangular | 450 | 450 | 2025 | 5940.5 | 1.2 | 2943 | G300E | 13850275.75 | 108.67 | G300E | 0 | 0
746 | Story21 | D48 | 32 MPa RC Column (45 cm x 45 cm) | Column | 32MPa | Concrete Rectangular | 450 | 450 | 2025 | 5940.5 | 1.2 | 2943 | G300E | 12645839.38 | 99.22 | G300E | 0 | 0
747 | Story21 | D49 | 32 MPa RC Column (45 cm x 45 cm) | Column | 32MPa | Concrete Rectangular | 450 | 450 | 2025 | 5940.5 | 1.2 | 2943 | G300E | 12029512.5 | 94.39 | G300E | 0 | 0
748 | Story21 | D5 | 32 MPa RC Column (45 cm x 45 cm) | Column | 32MPa | Concrete Rectangular | 450 | 450 | 2025 | 5940.5 | 1.2 | 2943 | G300E | 12029512.5 | 94.39 | G300E | 0 | 0
749 | Story21 | D50 | 32 MPa RC Column (45 cm x 45 cm) | Column | 32MPa | Concrete Rectangular | 450 | 450 | 2025 | 8005.6 | 1.62 | 3966.08 | G300E | 16211340 | 127.2 | G300E | 0 | 0
750 | Story21 | D51 | 32 MPa RC Column (45 cm x 45 cm) | Column | 32MPa | Concrete Rectangular | 450 | 450 | 2025 | 5940.5 | 1.2 | 2943 | G300E | 12225549 | 95.93 | G300E | 0 | 0
751 | Story21 | D52 | 32 MPa RC Column (45 cm x 45 cm) | Column | 32MPa | Concrete Rectangular | 450 | 450 | 2025 | 8005.6 | 1.62 | 3966.08 | G300E | 16211340 | 127.2 | G300E | 0 | 0
752 | Story21 | D53 | 32 MPa RC Column (45 cm x 45 cm) | Column | 32MPa | Concrete Rectangular | 450 | 450 | 2025 | 5940.5 | 1.2 | 2943 | G300E | 12289409.38 | 96.43 | G300E | 0 | 0
753 | Story21 | D54 | 32 MPa RC Column (45 cm x 45 cm) | Column | 32MPa | Concrete Rectangular | 450 | 450 | 2025 | 5940.5 | 1.2 | 2943 | G300E | 12029512.5 | 94.39 | G300E | 0 | 0
754 | Story21 | D55 | 32 MPa RC Column (45 cm x 45 cm) | Column | 32MPa | Concrete Rectangular | 450 | 450 | 2025 | 8005.6 | 1.62 | 3966.08 | G300E | 22613818.6 | 177.44 | G300E | 0 | 0
755 | Story21 | D56 | 32 MPa RC Column (45 cm x 45 cm) | Column | 32MPa | Concrete Rectangular | 450 | 450 | 2025 | 8005.6 | 1.62 | 3966.08 | G300E | 16211340 | 127.2 | G300E | 0 | 0
756 | Story21 | D57 | 32 MPa RC Column (45 cm x 45 cm) | Column | 32MPa | Concrete Rectangular | 450 | 450 | 2025 | 8005.6 | 1.62 | 3966.08 | G300E | 54668241 | 428.95 | G300E | 0 | 0
757 | Story21 | D58 | 32 MPa RC Column (45 cm x 45 cm) | Column | 32MPa | Concrete Rectangular | 450 | 450 | 2025 | 8005.6 | 1.62 | 3966.08 | G300E | 54686253.6 | 429.09 | G300E | 0 | 0
758 | Story21 | D59 | 32 MPa RC Column (45 cm x 45 cm) | Column | 32MPa | Concrete Rectangular | 450 | 450 | 2025 | 8005.6 | 1.62 | 3966.08 | G300E | 16211340 | 127.2 | G300E | 0 | 0
759 | Story21 | D6 | 32 MPa RC Column (45 cm x 45 cm) | Column | 32MPa | Concrete Rectangular | 450 | 450 | 2025 | 8005.6 | 1.62 | 3966.08 | G300E | 17264076.4 | 135.46 | G300E | 0 | 0
760 | Story21 | D60 | 32 MPa RC Column (45 cm x 45 cm) | Column | 32MPa | Concrete Rectangular | 450 | 450 | 2025 | 8005.6 | 1.62 | 3966.08 | G300E | 16211340 | 127.2 | G300E | 0 | 0
761 | Story21 | D61 | 32 MPa RC Column (45 cm x 45 cm) | Column | 32MPa | Concrete Rectangular | 450 | 450 | 2025 | 5940.5 | 1.2 | 2943 | G300E | 12029512.5 | 94.39 | G300E | 0 | 0
762 | Story21 | D62 | 32 MPa RC Column (45 cm x 45 cm) | Column | 32MPa | Concrete Rectangular | 450 | 450 | 2025 | 5940.5 | 1.2 | 2943 | G300E | 12029512.5 | 94.39 | G300E | 0 | 0
763 | Story21 | D63 | 32 MPa RC Column (45 cm x 45 cm) | Column | 32MPa | Concrete Rectangular | 450 | 450 | 2025 | 5940.5 | 1.2 | 2943 | G300E | 24657530.38 | 193.47 | G300E | 0 | 0
764 | Story21 | D64 | 32 MPa RC Column (45 cm x 45 cm) | Column | 32MPa | Concrete Rectangular | 450 | 450 | 2025 | 5940.5 | 1.2 | 2943 | G300E | 66526174.38 | 521.99 | G300E | 2806886.25 | 22.02
765 | Story21 | D65 | 32 MPa RC Column (45 cm x 45 cm) | Column | 32MPa | Concrete Rectangular | 450 | 450 | 2025 | 5940.5 | 1.2 | 2943 | G300E | 43099812.62 | 338.18 | G300E | 2806886.25 | 22.02
766 | Story21 | D66 | 32 MPa RC Column (45 cm x 45 cm) | Column | 32MPa | Concrete Rectangular | 450 | 450 | 2025 | 5940.5 | 1.2 | 2943 | G300E | 12029512.5 | 94.39 | G300E | 0 | 0
767 | Story21 | D67 | 32 MPa RC Column (45 cm x 45 cm) | Column | 32MPa | Concrete Rectangular | 450 | 450 | 2025 | 8005.6 | 1.62 | 3966.08 | G300E | 16211340 | 127.2 | G300E | 0 | 0
768 | Story21 | D68 | 32 MPa RC Column (45 cm x 45 cm) | Column | 32MPa | Concrete Rectangular | 450 | 450 | 2025 | 8005.6 | 1.62 | 3966.08 | G300E | 16211340 | 127.2 | G300E | 0 | 0
769 | Story21 | D69 | 32 MPa RC Column (45 cm x 45 cm) | Column | 32MPa | Concrete Rectangular | 450 | 450 | 2025 | 5940.5 | 1.2 | 2943 | G300E | 12029512.5 | 94.39 | G300E | 0 | 0
770 | Story21 | D7 | 32 MPa RC Column (45 cm x 45 cm) | Column | 32MPa | Concrete Rectangular | 450 | 450 | 2025 | 5940.5 | 1.2 | 2943 | G300E | 12645839.38 | 99.22 | G300E | 0 | 0
771 | Story21 | D70 | 32 MPa RC Column (45 cm x 45 cm) | Column | 32MPa | Concrete Rectangular | 450 | 450 | 2025 | 5940.5 | 1.2 | 2943 | G300E | 12029512.5 | 94.39 | G300E | 0 | 0
772 | Story21 | D71 | 32 MPa RC Column (45 cm x 45 cm) | Column | 32MPa | Concrete Rectangular | 450 | 450 | 2025 | 5940.5 | 1.2 | 2943 | G300E | 24657530.38 | 193.47 | G300E | 0 | 0
773 | Story21 | D72 | 32 MPa RC Column (45 cm x 45 cm) | Column | 32MPa | Concrete Rectangular | 450 | 450 | 2025 | 8005.6 | 1.62 | 3966.08 | G300E | 71391939.4 | 560.17 | G300E | 3782646 | 29.68
774 | Story21 | D73 | 32 MPa RC Column (45 cm x 45 cm) | Column | 32MPa | Concrete Rectangular | 450 | 450 | 2025 | 8005.6 | 1.62 | 3966.08 | G300E | 71327894.6 | 559.67 | G300E | 3782646 | 29.68
775 | Story21 | D74 | 32 MPa RC Column (45 cm x 45 cm) | Column | 32MPa | Concrete Rectangular | 450 | 450 | 2025 | 5940.5 | 1.2 | 2943 | G300E | 66610826.5 | 522.65 | G300E | 2806886.25 | 22.02
776 | Story21 | D75 | 32 MPa RC Column (45 cm x 45 cm) | Column | 32MPa | Concrete Rectangular | 450 | 450 | 2025 | 5940.5 | 1.2 | 2943 | G300E | 43098327.5 | 338.17 | G300E | 2806886.25 | 22.02
777 | Story21 | D76 | 32 MPa RC Column (45 cm x 45 cm) | Column | 32MPa | Concrete Rectangular | 450 | 450 | 2025 | 5940.5 | 1.2 | 2943 | G300E | 12029512.5 | 94.39 | G300E | 0 | 0
778 | Story21 | D77 | 32 MPa RC Column (45 cm x 45 cm) | Column | 32MPa | Concrete Rectangular | 450 | 450 | 2025 | 8005.6 | 1.62 | 3966.08 | G300E | 16275384.8 | 127.7 | G300E | 0 | 0
779 | Story21 | D78 | 32 MPa RC Column (45 cm x 45 cm) | Column | 32MPa | Concrete Rectangular | 450 | 450 | 2025 | 8005.6 | 1.62 | 3966.08 | G300E | 16211340 | 127.2 | G300E | 0 | 0
780 | Story21 | D79 | 32 MPa RC Column (45 cm x 45 cm) | Column | 32MPa | Concrete Rectangular | 450 | 450 | 2025 | 8005.6 | 1.62 | 3966.08 | G300E | 17262075 | 135.44 | G300E | 0 | 0
781 | Story21 | D8 | 32 MPa RC Column (45 cm x 45 cm) | Column | 32MPa | Concrete Rectangular | 450 | 450 | 2025 | 8005.6 | 1.62 | 3966.08 | G300E | 17262075 | 135.44 | G300E | 0 | 0
782 | Story21 | D80 | 32 MPa RC Column (45 cm x 45 cm) | Column | 32MPa | Concrete Rectangular | 450 | 450 | 2025 | 8005.6 | 1.62 | 3966.08 | G300E | 17264076.4 | 135.46 | G300E | 0 | 0
783 | Story21 | D81 | 32 MPa RC Column (45 cm x 45 cm) | Column | 32MPa | Concrete Rectangular | 450 | 450 | 2025 | 8005.6 | 1.62 | 3966.08 | G300E | 16211340 | 127.2 | G300E | 0 | 0
784 | Story21 | D82 | 32 MPa RC Column (45 cm x 45 cm) | Column | 32MPa | Concrete Rectangular | 450 | 450 | 2025 | 5940.5 | 1.2 | 2943 | G300E | 12977022.25 | 101.82 | G300E | 0 | 0
785 | Story21 | D83 | 32 MPa RC Column (45 cm x 45 cm) | Column | 32MPa | Concrete Rectangular | 450 | 450 | 2025 | 5940.5 | 1.2 | 2943 | G300E | 13848790.62 | 108.66 | G300E | 0 | 0
786 | Story21 | D84 | 32 MPa RC Column (45 cm x 45 cm) | Column | 32MPa | Concrete Rectangular | 450 | 450 | 2025 | 5940.5 | 1.2 | 2943 | G300E | 12645839.38 | 99.22 | G300E | 0 | 0
787 | Story21 | D85 | 32 MPa RC Column (45 cm x 45 cm) | Column | 32MPa | Concrete Rectangular | 450 | 450 | 2025 | 5940.5 | 1.2 | 2943 | G300E | 12029512.5 | 94.39 | G300E | 0 | 0
788 | Story21 | D86 | 32 MPa RC Column (45 cm x 45 cm) | Column | 32MPa | Concrete Rectangular | 450 | 450 | 2025 | 5940.5 | 1.2 | 2943 | G300E | 12219608.5 | 95.88 | G300E | 0 | 0
789 | Story21 | D87 | 32 MPa RC Column (45 cm x 45 cm) | Column | 32MPa | Concrete Rectangular | 450 | 450 | 2025 | 5940.5 | 1.2 | 2943 | G300E | 12289409.38 | 96.43 | G300E | 0 | 0
790 | Story21 | D88 | 32 MPa RC Column (45 cm x 45 cm) | Column | 32MPa | Concrete Rectangular | 450 | 450 | 2025 | 5940.5 | 1.2 | 2943 | G300E | 12029512.5 | 94.39 | G300E | 0 | 0
791 | Story21 | D9 | 32 MPa RC Column (45 cm x 45 cm) | Column | 32MPa | Concrete Rectangular | 450 | 450 | 2025 | 5940.5 | 1.2 | 2943 | G300E | 13851760.88 | 108.69 | G300E | 0 | 0
792 | Story3 | C1 | 32 MPa RC Column (52.5 cm x 52.5 cm) | Column | 32MPa | Concrete Rectangular | 525 | 525 | 2756.3 | 3175 | 0.88 | 2140.94 | G300E | 8750300 | 68.66 | G300E | 0 | 0
793 | Story3 | C10 | 32 MPa RC Column (52.5 cm x 52.5 cm) | Column | 32MPa | Concrete Rectangular | 525 | 525 | 2756.3 | 3175 | 0.88 | 2140.94 | G300E | 67648666.67 | 530.8 | G300E | 0 | 0
794 | Story3 | C11 | 32 MPa RC Column (52.5 cm x 52.5 cm) | Column | 32MPa | Concrete Rectangular | 525 | 525 | 2756.3 | 3175 | 0.88 | 2140.94 | G300E | 65364783.33 | 512.88 | G300E | 0 | 0
795 | Story3 | C12 | 32 MPa RC Column (52.5 cm x 52.5 cm) | Column | 32MPa | Concrete Rectangular | 525 | 525 | 2756.3 | 3175 | 0.88 | 2140.94 | G300E | 35286950 | 276.87 | G300E | 0 | 0
796 | Story3 | C13 | 32 MPa RC Column (52.5 cm x 52.5 cm) | Column | 32MPa | Concrete Rectangular | 525 | 525 | 2756.3 | 3175 | 0.88 | 2140.94 | G300E | 35284833.33 | 276.86 | G300E | 0 | 0
797 | Story3 | C14 | 32 MPa RC Column (52.5 cm x 52.5 cm) | Column | 32MPa | Concrete Rectangular | 525 | 525 | 2756.3 | 3175 | 0.88 | 2140.94 | G300E | 65364783.33 | 512.88 | G300E | 0 | 0
798 | Story3 | C15 | 32 MPa RC Column (52.5 cm x 52.5 cm) | Column | 32MPa | Concrete Rectangular | 525 | 525 | 2756.3 | 3175 | 0.88 | 2140.94 | G300E | 67648666.67 | 530.8 | G300E | 0 | 0
799 | Story3 | C16 | 32 MPa RC Column (52.5 cm x 52.5 cm) | Column | 32MPa | Concrete Rectangular | 525 | 525 | 2756.3 | 3175 | 0.88 | 2140.94 | G300E | 19802475 | 155.38 | G300E | 0 | 0
800 | Story3 | C17 | 32 MPa RC Column (52.5 cm x 52.5 cm) | Column | 32MPa | Concrete Rectangular | 525 | 525 | 2756.3 | 3175 | 0.88 | 2140.94 | G300E | 21554016.67 | 169.12 | G300E | 0 | 0
801 | Story3 | C18 | 32 MPa RC Column (52.5 cm x 52.5 cm) | Column | 32MPa | Concrete Rectangular | 525 | 525 | 2756.3 | 3175 | 0.88 | 2140.94 | G300E | 36797191.67 | 288.72 | G300E | 0 | 0
802 | Story3 | C19 | 32 MPa RC Column (52.5 cm x 52.5 cm) | Column | 32MPa | Concrete Rectangular | 525 | 525 | 2756.3 | 3175 | 0.88 | 2140.94 | G300E | 27598158.33 | 216.55 | G300E | 0 | 0
803 | Story3 | C2 | 32 MPa RC Column (52.5 cm x 52.5 cm) | Column | 32MPa | Concrete Rectangular | 525 | 525 | 2756.3 | 3175 | 0.88 | 2140.94 | G300E | 13541375 | 106.25 | G300E | 0 | 0
804 | Story3 | C22 | 32 MPa RC Column (52.5 cm x 52.5 cm) | Column | 32MPa | Concrete Rectangular | 525 | 525 | 2756.3 | 3175 | 0.88 | 2140.94 | G300E | 27560058.33 | 216.25 | G300E | 0 | 0
805 | Story3 | C23 | 32 MPa RC Column (52.5 cm x 52.5 cm) | Column | 32MPa | Concrete Rectangular | 525 | 525 | 2756.3 | 3175 | 0.88 | 2140.94 | G300E | 36779200 | 288.58 | G300E | 0 | 0
806 | Story3 | C24 | 32 MPa RC Column (52.5 cm x 52.5 cm) | Column | 32MPa | Concrete Rectangular | 525 | 525 | 2756.3 | 3175 | 0.88 | 2140.94 | G300E | 21547666.67 | 169.07 | G300E | 0 | 0
807 | Story3 | C25 | 32 MPa RC Column (52.5 cm x 52.5 cm) | Column | 32MPa | Concrete Rectangular | 525 | 525 | 2756.3 | 3175 | 0.88 | 2140.94 | G300E | 21554016.67 | 169.12 | G300E | 0 | 0
808 | Story3 | C26 | 32 MPa RC Column (52.5 cm x 52.5 cm) | Column | 32MPa | Concrete Rectangular | 525 | 525 | 2756.3 | 3175 | 0.88 | 2140.94 | G300E | 36797191.67 | 288.72 | G300E | 0 | 0
809 | Story3 | C27 | 32 MPa RC Column (52.5 cm x 52.5 cm) | Column | 32MPa | Concrete Rectangular | 525 | 525 | 2756.3 | 3175 | 0.88 | 2140.94 | G300E | 27598158.33 | 216.55 | G300E | 0 | 0
810 | Story3 | C3 | 32 MPa RC Column (52.5 cm x 52.5 cm) | Column | 32MPa | Concrete Rectangular | 525 | 525 | 2756.3 | 3175 | 0.88 | 2140.94 | G300E | 14661091.67 | 115.04 | G300E | 0 | 0
811 | Story3 | C30 | 32 MPa RC Column (52.5 cm x 52.5 cm) | Column | 32MPa | Concrete Rectangular | 525 | 525 | 2756.3 | 3175 | 0.88 | 2140.94 | G300E | 27676475 | 217.16 | G300E | 0 | 0
812 | Story3 | C31 | 32 MPa RC Column (52.5 cm x 52.5 cm) | Column | 32MPa | Concrete Rectangular | 525 | 525 | 2756.3 | 3175 | 0.88 | 2140.94 | G300E | 36774966.67 | 288.55 | G300E | 0 | 0
813 | Story3 | C32 | 32 MPa RC Column (52.5 cm x 52.5 cm) | Column | 32MPa | Concrete Rectangular | 525 | 525 | 2756.3 | 3175 | 0.88 | 2140.94 | G300E | 21526500 | 168.9 | G300E | 0 | 0
814 | Story3 | C33 | 32 MPa RC Column (52.5 cm x 52.5 cm) | Column | 32MPa | Concrete Rectangular | 525 | 525 | 2756.3 | 3175 | 0.88 | 2140.94 | G300E | 19808825 | 155.43 | G300E | 0 | 0
815 | Story3 | C34 | 32 MPa RC Column (52.5 cm x 52.5 cm) | Column | 32MPa | Concrete Rectangular | 525 | 525 | 2756.3 | 3175 | 0.88 | 2140.94 | G300E | 67648666.67 | 530.8 | G300E | 0 | 0
816 | Story3 | C35 | 32 MPa RC Column (52.5 cm x 52.5 cm) | Column | 32MPa | Concrete Rectangular | 525 | 525 | 2756.3 | 3175 | 0.88 | 2140.94 | G300E | 65364783.33 | 512.88 | G300E | 0 | 0
817 | Story3 | C36 | 32 MPa RC Column (52.5 cm x 52.5 cm) | Column | 32MPa | Concrete Rectangular | 525 | 525 | 2756.3 | 3175 | 0.88 | 2140.94 | G300E | 35285891.67 | 276.87 | G300E | 0 | 0
818 | Story3 | C37 | 32 MPa RC Column (52.5 cm x 52.5 cm) | Column | 32MPa | Concrete Rectangular | 525 | 525 | 2756.3 | 3175 | 0.88 | 2140.94 | G300E | 35279541.67 | 276.82 | G300E | 0 | 0
819 | Story3 | C38 | 32 MPa RC Column (52.5 cm x 52.5 cm) | Column | 32MPa | Concrete Rectangular | 525 | 525 | 2756.3 | 3175 | 0.88 | 2140.94 | G300E | 65256833.33 | 512.03 | G300E | 0 | 0
820 | Story3 | C39 | 32 MPa RC Column (52.5 cm x 52.5 cm) | Column | 32MPa | Concrete Rectangular | 525 | 525 | 2756.3 | 3175 | 0.88 | 2140.94 | G300E | 67564000 | 530.13 | G300E | 0 | 0
821 | Story3 | C4 | 32 MPa RC Column (52.5 cm x 52.5 cm) | Column | 32MPa | Concrete Rectangular | 525 | 525 | 2756.3 | 3175 | 0.88 | 2140.94 | G300E | 15795625 | 123.94 | G300E | 0 | 0
822 | Story3 | C40 | 32 MPa RC Column (52.5 cm x 52.5 cm) | Column | 32MPa | Concrete Rectangular | 525 | 525 | 2756.3 | 3175 | 0.88 | 2140.94 | G300E | 20033191.67 | 157.19 | G300E | 0 | 0
823 | Story3 | C41 | 32 MPa RC Column (52.5 cm x 52.5 cm) | Column | 32MPa | Concrete Rectangular | 525 | 525 | 2756.3 | 3175 | 0.88 | 2140.94 | G300E | 8750300 | 68.66 | G300E | 0 | 0
824 | Story3 | C42 | 32 MPa RC Column (52.5 cm x 52.5 cm) | Column | 32MPa | Concrete Rectangular | 525 | 525 | 2756.3 | 3175 | 0.88 | 2140.94 | G300E | 13540316.67 | 106.24 | G300E | 0 | 0
825 | Story3 | C43 | 32 MPa RC Column (52.5 cm x 52.5 cm) | Column | 32MPa | Concrete Rectangular | 525 | 525 | 2756.3 | 3175 | 0.88 | 2140.94 | G300E | 14661091.67 | 115.04 | G300E | 0 | 0
826 | Story3 | C44 | 32 MPa RC Column (52.5 cm x 52.5 cm) | Column | 32MPa | Concrete Rectangular | 525 | 525 | 2756.3 | 3175 | 0.88 | 2140.94 | G300E | 15795625 | 123.94 | G300E | 0 | 0
827 | Story3 | C45 | 32 MPa RC Column (52.5 cm x 52.5 cm) | Column | 32MPa | Concrete Rectangular | 525 | 525 | 2756.3 | 3175 | 0.88 | 2140.94 | G300E | 15792450 | 123.91 | G300E | 0 | 0
828 | Story3 | C46 | 32 MPa RC Column (52.5 cm x 52.5 cm) | Column | 32MPa | Concrete Rectangular | 525 | 525 | 2756.3 | 3175 | 0.88 | 2140.94 | G300E | 14653683.33 | 114.98 | G300E | 0 | 0
829 | Story3 | C47 | 32 MPa RC Column (52.5 cm x 52.5 cm) | Column | 32MPa | Concrete Rectangular | 525 | 525 | 2756.3 | 3175 | 0.88 | 2140.94 | G300E | 13545608.33 | 106.28 | G300E | 0 | 0
830 | Story3 | C48 | 32 MPa RC Column (52.5 cm x 52.5 cm) | Column | 32MPa | Concrete Rectangular | 525 | 525 | 2756.3 | 3175 | 0.88 | 2140.94 | G300E | 8750300 | 68.66 | G300E | 0 | 0
831 | Story3 | C5 | 32 MPa RC Column (52.5 cm x 52.5 cm) | Column | 32MPa | Concrete Rectangular | 525 | 525 | 2756.3 | 3175 | 0.88 | 2140.94 | G300E | 15793508.33 | 123.92 | G300E | 0 | 0
832 | Story3 | C6 | 32 MPa RC Column (52.5 cm x 52.5 cm) | Column | 32MPa | Concrete Rectangular | 525 | 525 | 2756.3 | 3175 | 0.88 | 2140.94 | G300E | 14660033.33 | 115.03 | G300E | 0 | 0
833 | Story3 | C7 | 32 MPa RC Column (52.5 cm x 52.5 cm) | Column | 32MPa | Concrete Rectangular | 525 | 525 | 2756.3 | 3175 | 0.88 | 2140.94 | G300E | 13540316.67 | 106.24 | G300E | 0 | 0
834 | Story3 | C8 | 32 MPa RC Column (52.5 cm x 52.5 cm) | Column | 32MPa | Concrete Rectangular | 525 | 525 | 2756.3 | 3175 | 0.88 | 2140.94 | G300E | 8750300 | 68.66 | G300E | 0 | 0
835 | Story3 | C9 | 32 MPa RC Column (52.5 cm x 52.5 cm) | Column | 32MPa | Concrete Rectangular | 525 | 525 | 2756.3 | 3175 | 0.88 | 2140.94 | G300E | 19805650 | 155.4 | G300E | 0 | 0
836 | Story4 | C1 | 32 MPa RC Column (52.5 cm x 52.5 cm) | Column | 32MPa | Concrete Rectangular | 525 | 525 | 2756.3 | 3175 | 0.88 | 2140.94 | G300E | 8750300 | 68.66 | G300E | 0 | 0
837 | Story4 | C10 | 32 MPa RC Column (52.5 cm x 52.5 cm) | Column | 32MPa | Concrete Rectangular | 525 | 525 | 2756.3 | 3175 | 0.88 | 2140.94 | G300E | 58446458.33 | 458.59 | G300E | 0 | 0
838 | Story4 | C11 | 32 MPa RC Column (52.5 cm x 52.5 cm) | Column | 32MPa | Concrete Rectangular | 525 | 525 | 2756.3 | 3175 | 0.88 | 2140.94 | G300E | 55977366.67 | 439.22 | G300E | 0 | 0
839 | Story4 | C12 | 32 MPa RC Column (52.5 cm x 52.5 cm) | Column | 32MPa | Concrete Rectangular | 525 | 525 | 2756.3 | 3175 | 0.88 | 2140.94 | G300E | 25465616.67 | 199.81 | G300E | 0 | 0
840 | Story4 | C13 | 32 MPa RC Column (52.5 cm x 52.5 cm) | Column | 32MPa | Concrete Rectangular | 525 | 525 | 2756.3 | 3175 | 0.88 | 2140.94 | G300E | 25462441.67 | 199.79 | G300E | 0 | 0
841 | Story4 | C14 | 32 MPa RC Column (52.5 cm x 52.5 cm) | Column | 32MPa | Concrete Rectangular | 525 | 525 | 2756.3 | 3175 | 0.88 | 2140.94 | G300E | 55977366.67 | 439.22 | G300E | 0 | 0
842 | Story4 | C15 | 32 MPa RC Column (52.5 cm x 52.5 cm) | Column | 32MPa | Concrete Rectangular | 525 | 525 | 2756.3 | 3175 | 0.88 | 2140.94 | G300E | 58446458.33 | 458.59 | G300E | 0 | 0
843 | Story4 | C16 | 32 MPa RC Column (52.5 cm x 52.5 cm) | Column | 32MPa | Concrete Rectangular | 525 | 525 | 2756.3 | 3175 | 0.88 | 2140.94 | G300E | 13803841.67 | 108.31 | G300E | 0 | 0
844 | Story4 | C17 | 32 MPa RC Column (52.5 cm x 52.5 cm) | Column | 32MPa | Concrete Rectangular | 525 | 525 | 2756.3 | 3175 | 0.88 | 2140.94 | G300E | 15682383.33 | 123.05 | G300E | 0 | 0
845 | Story4 | C18 | 32 MPa RC Column (52.5 cm x 52.5 cm) | Column | 32MPa | Concrete Rectangular | 525 | 525 | 2756.3 | 3175 | 0.88 | 2140.94 | G300E | 27099683.33 | 212.63 | G300E | 0 | 0
846 | Story4 | C19 | 32 MPa RC Column (52.5 cm x 52.5 cm) | Column | 32MPa | Concrete Rectangular | 525 | 525 | 2756.3 | 3175 | 0.88 | 2140.94 | G300E | 18797058.33 | 147.49 | G300E | 0 | 0
847 | Story4 | C2 | 32 MPa RC Column (52.5 cm x 52.5 cm) | Column | 32MPa | Concrete Rectangular | 525 | 525 | 2756.3 | 3175 | 0.88 | 2140.94 | G300E | 9043458.33 | 70.96 | G300E | 0 | 0
848 | Story4 | C22 | 32 MPa RC Column (52.5 cm x 52.5 cm) | Column | 32MPa | Concrete Rectangular | 525 | 525 | 2756.3 | 3175 | 0.88 | 2140.94 | G300E | 18766366.67 | 147.25 | G300E | 0 | 0
849 | Story4 | C23 | 32 MPa RC Column (52.5 cm x 52.5 cm) | Column | 32MPa | Concrete Rectangular | 525 | 525 | 2756.3 | 3175 | 0.88 | 2140.94 | G300E | 27081691.67 | 212.49 | G300E | 0 | 0
850 | Story4 | C24 | 32 MPa RC Column (52.5 cm x 52.5 cm) | Column | 32MPa | Concrete Rectangular | 525 | 525 | 2756.3 | 3175 | 0.88 | 2140.94 | G300E | 15676033.33 | 123 | G300E | 0 | 0
851 | Story4 | C25 | 32 MPa RC Column (52.5 cm x 52.5 cm) | Column | 32MPa | Concrete Rectangular | 525 | 525 | 2756.3 | 3175 | 0.88 | 2140.94 | G300E | 15682383.33 | 123.05 | G300E | 0 | 0
852 | Story4 | C26 | 32 MPa RC Column (52.5 cm x 52.5 cm) | Column | 32MPa | Concrete Rectangular | 525 | 525 | 2756.3 | 3175 | 0.88 | 2140.94 | G300E | 27099683.33 | 212.63 | G300E | 0 | 0
853 | Story4 | C27 | 32 MPa RC Column (52.5 cm x 52.5 cm) | Column | 32MPa | Concrete Rectangular | 525 | 525 | 2756.3 | 3175 | 0.88 | 2140.94 | G300E | 18797058.33 | 147.49 | G300E | 0 | 0
854 | Story4 | C3 | 32 MPa RC Column (52.5 cm x 52.5 cm) | Column | 32MPa | Concrete Rectangular | 525 | 525 | 2756.3 | 3175 | 0.88 | 2140.94 | G300E | 9665758.33 | 75.84 | G300E | 0 | 0
855 | Story4 | C30 | 32 MPa RC Column (52.5 cm x 52.5 cm) | Column | 32MPa | Concrete Rectangular | 525 | 525 | 2756.3 | 3175 | 0.88 | 2140.94 | G300E | 18848916.67 | 147.9 | G300E | 0 | 0
856 | Story4 | C31 | 32 MPa RC Column (52.5 cm x 52.5 cm) | Column | 32MPa | Concrete Rectangular | 525 | 525 | 2756.3 | 3175 | 0.88 | 2140.94 | G300E | 27084866.67 | 212.52 | G300E | 0 | 0
857 | Story4 | C32 | 32 MPa RC Column (52.5 cm x 52.5 cm) | Column | 32MPa | Concrete Rectangular | 525 | 525 | 2756.3 | 3175 | 0.88 | 2140.94 | G300E | 15666508.33 | 122.93 | G300E | 0 | 0
858 | Story4 | C33 | 32 MPa RC Column (52.5 cm x 52.5 cm) | Column | 32MPa | Concrete Rectangular | 525 | 525 | 2756.3 | 3175 | 0.88 | 2140.94 | G300E | 13808075 | 108.34 | G300E | 0 | 0
859 | Story4 | C34 | 32 MPa RC Column (52.5 cm x 52.5 cm) | Column | 32MPa | Concrete Rectangular | 525 | 525 | 2756.3 | 3175 | 0.88 | 2140.94 | G300E | 58446458.33 | 458.59 | G300E | 0 | 0
860 | Story4 | C35 | 32 MPa RC Column (52.5 cm x 52.5 cm) | Column | 32MPa | Concrete Rectangular | 525 | 525 | 2756.3 | 3175 | 0.88 | 2140.94 | G300E | 55977366.67 | 439.22 | G300E | 0 | 0
861 | Story4 | C36 | 32 MPa RC Column (52.5 cm x 52.5 cm) | Column | 32MPa | Concrete Rectangular | 525 | 525 | 2756.3 | 3175 | 0.88 | 2140.94 | G300E | 25464558.33 | 199.8 | G300E | 0 | 0
862 | Story4 | C37 | 32 MPa RC Column (52.5 cm x 52.5 cm) | Column | 32MPa | Concrete Rectangular | 525 | 525 | 2756.3 | 3175 | 0.88 | 2140.94 | G300E | 25456091.67 | 199.74 | G300E | 0 | 0
863 | Story4 | C38 | 32 MPa RC Column (52.5 cm x 52.5 cm) | Column | 32MPa | Concrete Rectangular | 525 | 525 | 2756.3 | 3175 | 0.88 | 2140.94 | G300E | 55864125 | 438.33 | G300E | 0 | 0
864 | Story4 | C39 | 32 MPa RC Column (52.5 cm x 52.5 cm) | Column | 32MPa | Concrete Rectangular | 525 | 525 | 2756.3 | 3175 | 0.88 | 2140.94 | G300E | 58363908.33 | 457.94 | G300E | 0 | 0
865 | Story4 | C4 | 32 MPa RC Column (52.5 cm x 52.5 cm) | Column | 32MPa | Concrete Rectangular | 525 | 525 | 2756.3 | 3175 | 0.88 | 2140.94 | G300E | 10835216.67 | 85.02 | G300E | 0 | 0
866 | Story4 | C40 | 32 MPa RC Column (52.5 cm x 52.5 cm) | Column | 32MPa | Concrete Rectangular | 525 | 525 | 2756.3 | 3175 | 0.88 | 2140.94 | G300E | 14002808.33 | 109.87 | G300E | 0 | 0
867 | Story4 | C41 | 32 MPa RC Column (52.5 cm x 52.5 cm) | Column | 32MPa | Concrete Rectangular | 525 | 525 | 2756.3 | 3175 | 0.88 | 2140.94 | G300E | 8750300 | 68.66 | G300E | 0 | 0
868 | Story4 | C42 | 32 MPa RC Column (52.5 cm x 52.5 cm) | Column | 32MPa | Concrete Rectangular | 525 | 525 | 2756.3 | 3175 | 0.88 | 2140.94 | G300E | 9043458.33 | 70.96 | G300E | 0 | 0
869 | Story4 | C43 | 32 MPa RC Column (52.5 cm x 52.5 cm) | Column | 32MPa | Concrete Rectangular | 525 | 525 | 2756.3 | 3175 | 0.88 | 2140.94 | G300E | 9665758.33 | 75.84 | G300E | 0 | 0
870 | Story4 | C44 | 32 MPa RC Column (52.5 cm x 52.5 cm) | Column | 32MPa | Concrete Rectangular | 525 | 525 | 2756.3 | 3175 | 0.88 | 2140.94 | G300E | 10835216.67 | 85.02 | G300E | 0 | 0
871 | Story4 | C45 | 32 MPa RC Column (52.5 cm x 52.5 cm) | Column | 32MPa | Concrete Rectangular | 525 | 525 | 2756.3 | 3175 | 0.88 | 2140.94 | G300E | 10834158.33 | 85.01 | G300E | 0 | 0
872 | Story4 | C46 | 32 MPa RC Column (52.5 cm x 52.5 cm) | Column | 32MPa | Concrete Rectangular | 525 | 525 | 2756.3 | 3175 | 0.88 | 2140.94 | G300E | 9659408.33 | 75.79 | G300E | 0 | 0
873 | Story4 | C47 | 32 MPa RC Column (52.5 cm x 52.5 cm) | Column | 32MPa | Concrete Rectangular | 525 | 525 | 2756.3 | 3175 | 0.88 | 2140.94 | G300E | 9040283.33 | 70.93 | G300E | 0 | 0
874 | Story4 | C48 | 32 MPa RC Column (52.5 cm x 52.5 cm) | Column | 32MPa | Concrete Rectangular | 525 | 525 | 2756.3 | 3175 | 0.88 | 2140.94 | G300E | 8750300 | 68.66 | G300E | 0 | 0
875 | Story4 | C5 | 32 MPa RC Column (52.5 cm x 52.5 cm) | Column | 32MPa | Concrete Rectangular | 525 | 525 | 2756.3 | 3175 | 0.88 | 2140.94 | G300E | 10835216.67 | 85.02 | G300E | 0 | 0
876 | Story4 | C6 | 32 MPa RC Column (52.5 cm x 52.5 cm) | Column | 32MPa | Concrete Rectangular | 525 | 525 | 2756.3 | 3175 | 0.88 | 2140.94 | G300E | 9665758.33 | 75.84 | G300E | 0 | 0
877 | Story4 | C7 | 32 MPa RC Column (52.5 cm x 52.5 cm) | Column | 32MPa | Concrete Rectangular | 525 | 525 | 2756.3 | 3175 | 0.88 | 2140.94 | G300E | 9043458.33 | 70.96 | G300E | 0 | 0
878 | Story4 | C8 | 32 MPa RC Column (52.5 cm x 52.5 cm) | Column | 32MPa | Concrete Rectangular | 525 | 525 | 2756.3 | 3175 | 0.88 | 2140.94 | G300E | 8750300 | 68.66 | G300E | 0 | 0
879 | Story4 | C9 | 32 MPa RC Column (52.5 cm x 52.5 cm) | Column | 32MPa | Concrete Rectangular | 525 | 525 | 2756.3 | 3175 | 0.88 | 2140.94 | G300E | 13807016.67 | 108.33 | G300E | 0 | 0
880 | Story5 | C1 | 32 MPa RC Column (50 cm x 50 cm) | Column | 32MPa | Concrete Rectangular | 500 | 500 | 2500 | 3150 | 0.79 | 1926.61 | G300E | 7875000 | 61.79 | G300E | 0 | 0
881 | Story5 | C10 | 32 MPa RC Column (50 cm x 50 cm) | Column | 32MPa | Concrete Rectangular | 500 | 500 | 2500 | 3150 | 0.79 | 1926.61 | G300E | 56995050 | 447.2 | G300E | 0 | 0
882 | Story5 | C11 | 32 MPa RC Column (50 cm x 50 cm) | Column | 32MPa | Concrete Rectangular | 500 | 500 | 2500 | 3150 | 0.79 | 1926.61 | G300E | 54760650 | 429.67 | G300E | 0 | 0
883 | Story5 | C12 | 32 MPa RC Column (50 cm x 50 cm) | Column | 32MPa | Concrete Rectangular | 500 | 500 | 2500 | 3150 | 0.79 | 1926.61 | G300E | 23819250 | 186.89 | G300E | 0 | 0
884 | Story5 | C13 | 32 MPa RC Column (50 cm x 50 cm) | Column | 32MPa | Concrete Rectangular | 500 | 500 | 2500 | 3150 | 0.79 | 1926.61 | G300E | 23816100 | 186.87 | G300E | 0 | 0
885 | Story5 | C14 | 32 MPa RC Column (50 cm x 50 cm) | Column | 32MPa | Concrete Rectangular | 500 | 500 | 2500 | 3150 | 0.79 | 1926.61 | G300E | 54760650 | 429.67 | G300E | 0 | 0
886 | Story5 | C15 | 32 MPa RC Column (50 cm x 50 cm) | Column | 32MPa | Concrete Rectangular | 500 | 500 | 2500 | 3150 | 0.79 | 1926.61 | G300E | 56995050 | 447.2 | G300E | 0 | 0
887 | Story5 | C16 | 32 MPa RC Column (50 cm x 50 cm) | Column | 32MPa | Concrete Rectangular | 500 | 500 | 2500 | 3150 | 0.79 | 1926.61 | G300E | 15965250 | 125.27 | G300E | 0 | 0
888 | Story5 | C17 | 32 MPa RC Column (50 cm x 50 cm) | Column | 32MPa | Concrete Rectangular | 500 | 500 | 2500 | 3150 | 0.79 | 1926.61 | G300E | 18373950 | 144.17 | G300E | 0 | 0
889 | Story5 | C18 | 32 MPa RC Column (50 cm x 50 cm) | Column | 32MPa | Concrete Rectangular | 500 | 500 | 2500 | 3150 | 0.79 | 1926.61 | G300E | 25637850 | 201.16 | G300E | 0 | 0
890 | Story5 | C19 | 32 MPa RC Column (50 cm x 50 cm) | Column | 32MPa | Concrete Rectangular | 500 | 500 | 2500 | 3150 | 0.79 | 1926.61 | G300E | 18110400 | 142.1 | G300E | 0 | 0
891 | Story5 | C2 | 32 MPa RC Column (50 cm x 50 cm) | Column | 32MPa | Concrete Rectangular | 500 | 500 | 2500 | 3150 | 0.79 | 1926.61 | G300E | 11199300 | 87.87 | G300E | 0 | 0
892 | Story5 | C22 | 32 MPa RC Column (50 cm x 50 cm) | Column | 32MPa | Concrete Rectangular | 500 | 500 | 2500 | 3150 | 0.79 | 1926.61 | G300E | 18087300 | 141.92 | G300E | 0 | 0
893 | Story5 | C23 | 32 MPa RC Column (50 cm x 50 cm) | Column | 32MPa | Concrete Rectangular | 500 | 500 | 2500 | 3150 | 0.79 | 1926.61 | G300E | 25622100 | 201.04 | G300E | 0 | 0
894 | Story5 | C24 | 32 MPa RC Column (50 cm x 50 cm) | Column | 32MPa | Concrete Rectangular | 500 | 500 | 2500 | 3150 | 0.79 | 1926.61 | G300E | 18365550 | 144.1 | G300E | 0 | 0
895 | Story5 | C25 | 32 MPa RC Column (50 cm x 50 cm) | Column | 32MPa | Concrete Rectangular | 500 | 500 | 2500 | 3150 | 0.79 | 1926.61 | G300E | 18373950 | 144.17 | G300E | 0 | 0
896 | Story5 | C26 | 32 MPa RC Column (50 cm x 50 cm) | Column | 32MPa | Concrete Rectangular | 500 | 500 | 2500 | 3150 | 0.79 | 1926.61 | G300E | 25637850 | 201.16 | G300E | 0 | 0
897 | Story5 | C27 | 32 MPa RC Column (50 cm x 50 cm) | Column | 32MPa | Concrete Rectangular | 500 | 500 | 2500 | 3150 | 0.79 | 1926.61 | G300E | 18110400 | 142.1 | G300E | 0 | 0
898 | Story5 | C3 | 32 MPa RC Column (50 cm x 50 cm) | Column | 32MPa | Concrete Rectangular | 500 | 500 | 2500 | 3150 | 0.79 | 1926.61 | G300E | 12462450 | 97.79 | G300E | 0 | 0
899 | Story5 | C30 | 32 MPa RC Column (50 cm x 50 cm) | Column | 32MPa | Concrete Rectangular | 500 | 500 | 2500 | 3150 | 0.79 | 1926.61 | G300E | 18144000 | 142.36 | G300E | 0 | 0
900 | Story5 | C31 | 32 MPa RC Column (50 cm x 50 cm) | Column | 32MPa | Concrete Rectangular | 500 | 500 | 2500 | 3150 | 0.79 | 1926.61 | G300E | 25630500 | 201.11 | G300E | 0 | 0
901 | Story5 | C32 | 32 MPa RC Column (50 cm x 50 cm) | Column | 32MPa | Concrete Rectangular | 500 | 500 | 2500 | 3150 | 0.79 | 1926.61 | G300E | 18365550 | 144.1 | G300E | 0 | 0
902 | Story5 | C33 | 32 MPa RC Column (50 cm x 50 cm) | Column | 32MPa | Concrete Rectangular | 500 | 500 | 2500 | 3150 | 0.79 | 1926.61 | G300E | 15970500 | 125.31 | G300E | 0 | 0
903 | Story5 | C34 | 32 MPa RC Column (50 cm x 50 cm) | Column | 32MPa | Concrete Rectangular | 500 | 500 | 2500 | 3150 | 0.79 | 1926.61 | G300E | 56995050 | 447.2 | G300E | 0 | 0
904 | Story5 | C35 | 32 MPa RC Column (50 cm x 50 cm) | Column | 32MPa | Concrete Rectangular | 500 | 500 | 2500 | 3150 | 0.79 | 1926.61 | G300E | 54760650 | 429.67 | G300E | 0 | 0
905 | Story5 | C36 | 32 MPa RC Column (50 cm x 50 cm) | Column | 32MPa | Concrete Rectangular | 500 | 500 | 2500 | 3150 | 0.79 | 1926.61 | G300E | 23819250 | 186.89 | G300E | 0 | 0
906 | Story5 | C37 | 32 MPa RC Column (50 cm x 50 cm) | Column | 32MPa | Concrete Rectangular | 500 | 500 | 2500 | 3150 | 0.79 | 1926.61 | G300E | 23809800 | 186.82 | G300E | 0 | 0
907 | Story5 | C38 | 32 MPa RC Column (50 cm x 50 cm) | Column | 32MPa | Concrete Rectangular | 500 | 500 | 2500 | 3150 | 0.79 | 1926.61 | G300E | 54667200 | 428.94 | G300E | 0 | 0
908 | Story5 | C39 | 32 MPa RC Column (50 cm x 50 cm) | Column | 32MPa | Concrete Rectangular | 500 | 500 | 2500 | 3150 | 0.79 | 1926.61 | G300E | 56929950 | 446.69 | G300E | 0 | 0
909 | Story5 | C4 | 32 MPa RC Column (50 cm x 50 cm) | Column | 32MPa | Concrete Rectangular | 500 | 500 | 2500 | 3150 | 0.79 | 1926.61 | G300E | 13609050 | 106.78 | G300E | 0 | 0
910 | Story5 | C40 | 32 MPa RC Column (50 cm x 50 cm) | Column | 32MPa | Concrete Rectangular | 500 | 500 | 2500 | 3150 | 0.79 | 1926.61 | G300E | 16146900 | 126.69 | G300E | 0 | 0
911 | Story5 | C41 | 32 MPa RC Column (50 cm x 50 cm) | Column | 32MPa | Concrete Rectangular | 500 | 500 | 2500 | 3150 | 0.79 | 1926.61 | G300E | 7875000 | 61.79 | G300E | 0 | 0
912 | Story5 | C42 | 32 MPa RC Column (50 cm x 50 cm) | Column | 32MPa | Concrete Rectangular | 500 | 500 | 2500 | 3150 | 0.79 | 1926.61 | G300E | 11199300 | 87.87 | G300E | 0 | 0
913 | Story5 | C43 | 32 MPa RC Column (50 cm x 50 cm) | Column | 32MPa | Concrete Rectangular | 500 | 500 | 2500 | 3150 | 0.79 | 1926.61 | G300E | 12461400 | 97.78 | G300E | 0 | 0
914 | Story5 | C44 | 32 MPa RC Column (50 cm x 50 cm) | Column | 32MPa | Concrete Rectangular | 500 | 500 | 2500 | 3150 | 0.79 | 1926.61 | G300E | 13608000 | 106.77 | G300E | 0 | 0
915 | Story5 | C45 | 32 MPa RC Column (50 cm x 50 cm) | Column | 32MPa | Concrete Rectangular | 500 | 500 | 2500 | 3150 | 0.79 | 1926.61 | G300E | 13606950 | 106.77 | G300E | 0 | 0
916 | Story5 | C46 | 32 MPa RC Column (50 cm x 50 cm) | Column | 32MPa | Concrete Rectangular | 500 | 500 | 2500 | 3150 | 0.79 | 1926.61 | G300E | 12456150 | 97.74 | G300E | 0 | 0
917 | Story5 | C47 | 32 MPa RC Column (50 cm x 50 cm) | Column | 32MPa | Concrete Rectangular | 500 | 500 | 2500 | 3150 | 0.79 | 1926.61 | G300E | 11195100 | 87.84 | G300E | 0 | 0
918 | Story5 | C48 | 32 MPa RC Column (50 cm x 50 cm) | Column | 32MPa | Concrete Rectangular | 500 | 500 | 2500 | 3150 | 0.79 | 1926.61 | G300E | 7875000 | 61.79 | G300E | 0 | 0
919 | Story5 | C5 | 32 MPa RC Column (50 cm x 50 cm) | Column | 32MPa | Concrete Rectangular | 500 | 500 | 2500 | 3150 | 0.79 | 1926.61 | G300E | 13608000 | 106.77 | G300E | 0 | 0
920 | Story5 | C6 | 32 MPa RC Column (50 cm x 50 cm) | Column | 32MPa | Concrete Rectangular | 500 | 500 | 2500 | 3150 | 0.79 | 1926.61 | G300E | 12460350 | 97.77 | G300E | 0 | 0
921 | Story5 | C7 | 32 MPa RC Column (50 cm x 50 cm) | Column | 32MPa | Concrete Rectangular | 500 | 500 | 2500 | 3150 | 0.79 | 1926.61 | G300E | 11197200 | 87.86 | G300E | 0 | 0
922 | Story5 | C8 | 32 MPa RC Column (50 cm x 50 cm) | Column | 32MPa | Concrete Rectangular | 500 | 500 | 2500 | 3150 | 0.79 | 1926.61 | G300E | 7875000 | 61.79 | G300E | 0 | 0
923 | Story5 | C9 | 32 MPa RC Column (50 cm x 50 cm) | Column | 32MPa | Concrete Rectangular | 500 | 500 | 2500 | 3150 | 0.79 | 1926.61 | G300E | 15968400 | 125.29 | G300E | 0 | 0
924 | Story6 | C1 | 32 MPa RC Column (50 cm x 50 cm) | Column | 32MPa | Concrete Rectangular | 500 | 500 | 2500 | 3150 | 0.79 | 1926.61 | G300E | 7875000 | 61.79 | G300E | 0 | 0
925 | Story6 | C10 | 32 MPa RC Column (50 cm x 50 cm) | Column | 32MPa | Concrete Rectangular | 500 | 500 | 2500 | 3150 | 0.79 | 1926.61 | G300E | 47659500 | 373.95 | G300E | 0 | 0
926 | Story6 | C11 | 32 MPa RC Column (50 cm x 50 cm) | Column | 32MPa | Concrete Rectangular | 500 | 500 | 2500 | 3150 | 0.79 | 1926.61 | G300E | 45574200 | 357.59 | G300E | 0 | 0
927 | Story6 | C12 | 32 MPa RC Column (50 cm x 50 cm) | Column | 32MPa | Concrete Rectangular | 500 | 500 | 2500 | 3150 | 0.79 | 1926.61 | G300E | 14163450 | 111.13 | G300E | 0 | 0
928 | Story6 | C13 | 32 MPa RC Column (50 cm x 50 cm) | Column | 32MPa | Concrete Rectangular | 500 | 500 | 2500 | 3150 | 0.79 | 1926.61 | G300E | 14162400 | 111.12 | G300E | 0 | 0
929 | Story6 | C14 | 32 MPa RC Column (50 cm x 50 cm) | Column | 32MPa | Concrete Rectangular | 500 | 500 | 2500 | 3150 | 0.79 | 1926.61 | G300E | 45573150 | 357.58 | G300E | 0 | 0
930 | Story6 | C15 | 32 MPa RC Column (50 cm x 50 cm) | Column | 32MPa | Concrete Rectangular | 500 | 500 | 2500 | 3150 | 0.79 | 1926.61 | G300E | 47660550 | 373.96 | G300E | 0 | 0
931 | Story6 | C16 | 32 MPa RC Column (50 cm x 50 cm) | Column | 32MPa | Concrete Rectangular | 500 | 500 | 2500 | 3150 | 0.79 | 1926.61 | G300E | 9973950 | 78.26 | G300E | 0 | 0
932 | Story6 | C17 | 32 MPa RC Column (50 cm x 50 cm) | Column | 32MPa | Concrete Rectangular | 500 | 500 | 2500 | 3150 | 0.79 | 1926.61 | G300E | 12661950 | 99.35 | G300E | 0 | 0
933 | Story6 | C18 | 32 MPa RC Column (50 cm x 50 cm) | Column | 32MPa | Concrete Rectangular | 500 | 500 | 2500 | 3150 | 0.79 | 1926.61 | G300E | 16052400 | 125.95 | G300E | 0 | 0
934 | Story6 | C19 | 32 MPa RC Column (50 cm x 50 cm) | Column | 32MPa | Concrete Rectangular | 500 | 500 | 2500 | 3150 | 0.79 | 1926.61 | G300E | 9247350 | 72.56 | G300E | 0 | 0
935 | Story6 | C2 | 32 MPa RC Column (50 cm x 50 cm) | Column | 32MPa | Concrete Rectangular | 500 | 500 | 2500 | 3150 | 0.79 | 1926.61 | G300E | 7875000 | 61.79 | G300E | 0 | 0
936 | Story6 | C22 | 32 MPa RC Column (50 cm x 50 cm) | Column | 32MPa | Concrete Rectangular | 500 | 500 | 2500 | 3150 | 0.79 | 1926.61 | G300E | 9229500 | 72.42 | G300E | 0 | 0
937 | Story6 | C23 | 32 MPa RC Column (50 cm x 50 cm) | Column | 32MPa | Concrete Rectangular | 500 | 500 | 2500 | 3150 | 0.79 | 1926.61 | G300E | 16037700 | 125.84 | G300E | 0 | 0
938 | Story6 | C24 | 32 MPa RC Column (50 cm x 50 cm) | Column | 32MPa | Concrete Rectangular | 500 | 500 | 2500 | 3150 | 0.79 | 1926.61 | G300E | 12654600 | 99.29 | G300E | 0 | 0
939 | Story6 | C25 | 32 MPa RC Column (50 cm x 50 cm) | Column | 32MPa | Concrete Rectangular | 500 | 500 | 2500 | 3150 | 0.79 | 1926.61 | G300E | 12661950 | 99.35 | G300E | 0 | 0
940 | Story6 | C26 | 32 MPa RC Column (50 cm x 50 cm) | Column | 32MPa | Concrete Rectangular | 500 | 500 | 2500 | 3150 | 0.79 | 1926.61 | G300E | 16052400 | 125.95 | G300E | 0 | 0
941 | Story6 | C27 | 32 MPa RC Column (50 cm x 50 cm) | Column | 32MPa | Concrete Rectangular | 500 | 500 | 2500 | 3150 | 0.79 | 1926.61 | G300E | 9247350 | 72.56 | G300E | 0 | 0
942 | Story6 | C3 | 32 MPa RC Column (50 cm x 50 cm) | Column | 32MPa | Concrete Rectangular | 500 | 500 | 2500 | 3150 | 0.79 | 1926.61 | G300E | 8306550 | 65.18 | G300E | 0 | 0
943 | Story6 | C30 | 32 MPa RC Column (50 cm x 50 cm) | Column | 32MPa | Concrete Rectangular | 500 | 500 | 2500 | 3150 | 0.79 | 1926.61 | G300E | 9264150 | 72.69 | G300E | 0 | 0
944 | Story6 | C31 | 32 MPa RC Column (50 cm x 50 cm) | Column | 32MPa | Concrete Rectangular | 500 | 500 | 2500 | 3150 | 0.79 | 1926.61 | G300E | 16054500 | 125.97 | G300E | 0 | 0
945 | Story6 | C32 | 32 MPa RC Column (50 cm x 50 cm) | Column | 32MPa | Concrete Rectangular | 500 | 500 | 2500 | 3150 | 0.79 | 1926.61 | G300E | 12664050 | 99.37 | G300E | 0 | 0
946 | Story6 | C33 | 32 MPa RC Column (50 cm x 50 cm) | Column | 32MPa | Concrete Rectangular | 500 | 500 | 2500 | 3150 | 0.79 | 1926.61 | G300E | 9979200 | 78.3 | G300E | 0 | 0
947 | Story6 | C34 | 32 MPa RC Column (50 cm x 50 cm) | Column | 32MPa | Concrete Rectangular | 500 | 500 | 2500 | 3150 | 0.79 | 1926.61 | G300E | 47661600 | 373.97 | G300E | 0 | 0
948 | Story6 | C35 | 32 MPa RC Column (50 cm x 50 cm) | Column | 32MPa | Concrete Rectangular | 500 | 500 | 2500 | 3150 | 0.79 | 1926.61 | G300E | 45574200 | 357.59 | G300E | 0 | 0
949 | Story6 | C36 | 32 MPa RC Column (50 cm x 50 cm) | Column | 32MPa | Concrete Rectangular | 500 | 500 | 2500 | 3150 | 0.79 | 1926.61 | G300E | 14163450 | 111.13 | G300E | 0 | 0
950 | Story6 | C37 | 32 MPa RC Column (50 cm x 50 cm) | Column | 32MPa | Concrete Rectangular | 500 | 500 | 2500 | 3150 | 0.79 | 1926.61 | G300E | 14156100 | 111.07 | G300E | 0 | 0
951 | Story6 | C38 | 32 MPa RC Column (50 cm x 50 cm) | Column | 32MPa | Concrete Rectangular | 500 | 500 | 2500 | 3150 | 0.79 | 1926.61 | G300E | 45494400 | 356.97 | G300E | 0 | 0
952 | Story6 | C39 | 32 MPa RC Column (50 cm x 50 cm) | Column | 32MPa | Concrete Rectangular | 500 | 500 | 2500 | 3150 | 0.79 | 1926.61 | G300E | 47599650 | 373.48 | G300E | 0 | 0
953 | Story6 | C4 | 32 MPa RC Column (50 cm x 50 cm) | Column | 32MPa | Concrete Rectangular | 500 | 500 | 2500 | 3150 | 0.79 | 1926.61 | G300E | 8851500 | 69.45 | G300E | 0 | 0
954 | Story6 | C40 | 32 MPa RC Column (50 cm x 50 cm) | Column | 32MPa | Concrete Rectangular | 500 | 500 | 2500 | 3150 | 0.79 | 1926.61 | G300E | 10152450 | 79.66 | G300E | 0 | 0
955 | Story6 | C41 | 32 MPa RC Column (50 cm x 50 cm) | Column | 32MPa | Concrete Rectangular | 500 | 500 | 2500 | 3150 | 0.79 | 1926.61 | G300E | 7875000 | 61.79 | G300E | 0 | 0
956 | Story6 | C42 | 32 MPa RC Column (50 cm x 50 cm) | Column | 32MPa | Concrete Rectangular | 500 | 500 | 2500 | 3150 | 0.79 | 1926.61 | G300E | 7875000 | 61.79 | G300E | 0 | 0
957 | Story6 | C43 | 32 MPa RC Column (50 cm x 50 cm) | Column | 32MPa | Concrete Rectangular | 500 | 500 | 2500 | 3150 | 0.79 | 1926.61 | G300E | 8306550 | 65.18 | G300E | 0 | 0
958 | Story6 | C44 | 32 MPa RC Column (50 cm x 50 cm) | Column | 32MPa | Concrete Rectangular | 500 | 500 | 2500 | 3150 | 0.79 | 1926.61 | G300E | 8850450 | 69.44 | G300E | 0 | 0
959 | Story6 | C45 | 32 MPa RC Column (50 cm x 50 cm) | Column | 32MPa | Concrete Rectangular | 500 | 500 | 2500 | 3150 | 0.79 | 1926.61 | G300E | 8850450 | 69.44 | G300E | 0 | 0
960 | Story6 | C46 | 32 MPa RC Column (50 cm x 50 cm) | Column | 32MPa | Concrete Rectangular | 500 | 500 | 2500 | 3150 | 0.79 | 1926.61 | G300E | 8304450 | 65.16 | G300E | 0 | 0
961 | Story6 | C47 | 32 MPa RC Column (50 cm x 50 cm) | Column | 32MPa | Concrete Rectangular | 500 | 500 | 2500 | 3150 | 0.79 | 1926.61 | G300E | 7875000 | 61.79 | G300E | 0 | 0
962 | Story6 | C48 | 32 MPa RC Column (50 cm x 50 cm) | Column | 32MPa | Concrete Rectangular | 500 | 500 | 2500 | 3150 | 0.79 | 1926.61 | G300E | 7875000 | 61.79 | G300E | 0 | 0
963 | Story6 | C5 | 32 MPa RC Column (50 cm x 50 cm) | Column | 32MPa | Concrete Rectangular | 500 | 500 | 2500 | 3150 | 0.79 | 1926.61 | G300E | 8850450 | 69.44 | G300E | 0 | 0
964 | Story6 | C6 | 32 MPa RC Column (50 cm x 50 cm) | Column | 32MPa | Concrete Rectangular | 500 | 500 | 2500 | 3150 | 0.79 | 1926.61 | G300E | 8306550 | 65.18 | G300E | 0 | 0
965 | Story6 | C7 | 32 MPa RC Column (50 cm x 50 cm) | Column | 32MPa | Concrete Rectangular | 500 | 500 | 2500 | 3150 | 0.79 | 1926.61 | G300E | 7875000 | 61.79 | G300E | 0 | 0
966 | Story6 | C8 | 32 MPa RC Column (50 cm x 50 cm) | Column | 32MPa | Concrete Rectangular | 500 | 500 | 2500 | 3150 | 0.79 | 1926.61 | G300E | 7875000 | 61.79 | G300E | 0 | 0
967 | Story6 | C9 | 32 MPa RC Column (50 cm x 50 cm) | Column | 32MPa | Concrete Rectangular | 500 | 500 | 2500 | 3150 | 0.79 | 1926.61 | G300E | 9977100 | 78.28 | G300E | 0 | 0
968 | Story7 | C1 | 32 MPa RC Column (47.5 cm x 47.5 cm) | Column | 32MPa | Concrete Rectangular | 475 | 475 | 2256.3 | 3150 | 0.71 | 1738.76 | G300E | 7106400 | 55.76 | G300E | 0 | 0
969 | Story7 | C10 | 32 MPa RC Column (47.5 cm x 47.5 cm) | Column | 32MPa | Concrete Rectangular | 475 | 475 | 2256.3 | 3150 | 0.71 | 1738.76 | G300E | 47016900 | 368.91 | G300E | 0 | 0
970 | Story7 | C11 | 32 MPa RC Column (47.5 cm x 47.5 cm) | Column | 32MPa | Concrete Rectangular | 475 | 475 | 2256.3 | 3150 | 0.71 | 1738.76 | G300E | 44620800 | 350.11 | G300E | 0 | 0
971 | Story7 | C12 | 32 MPa RC Column (47.5 cm x 47.5 cm) | Column | 32MPa | Concrete Rectangular | 475 | 475 | 2256.3 | 3150 | 0.71 | 1738.76 | G300E | 12323850 | 96.7 | G300E | 0 | 0
972 | Story7 | C13 | 32 MPa RC Column (47.5 cm x 47.5 cm) | Column | 32MPa | Concrete Rectangular | 475 | 475 | 2256.3 | 3150 | 0.71 | 1738.76 | G300E | 12321750 | 96.68 | G300E | 0 | 0
973 | Story7 | C14 | 32 MPa RC Column (47.5 cm x 47.5 cm) | Column | 32MPa | Concrete Rectangular | 475 | 475 | 2256.3 | 3150 | 0.71 | 1738.76 | G300E | 44620800 | 350.11 | G300E | 0 | 0
974 | Story7 | C15 | 32 MPa RC Column (47.5 cm x 47.5 cm) | Column | 32MPa | Concrete Rectangular | 475 | 475 | 2256.3 | 3150 | 0.71 | 1738.76 | G300E | 47016900 | 368.91 | G300E | 0 | 0
975 | Story7 | C16 | 32 MPa RC Column (47.5 cm x 47.5 cm) | Column | 32MPa | Concrete Rectangular | 475 | 475 | 2256.3 | 3150 | 0.71 | 1738.76 | G300E | 11701200 | 91.81 | G300E | 0 | 0
976 | Story7 | C17 | 32 MPa RC Column (47.5 cm x 47.5 cm) | Column | 32MPa | Concrete Rectangular | 475 | 475 | 2256.3 | 3150 | 0.71 | 1738.76 | G300E | 14985600 | 117.58 | G300E | 0 | 0
977 | Story7 | C18 | 32 MPa RC Column (47.5 cm x 47.5 cm) | Column | 32MPa | Concrete Rectangular | 475 | 475 | 2256.3 | 3150 | 0.71 | 1738.76 | G300E | 14302050 | 112.22 | G300E | 0 | 0
978 | Story7 | C19 | 32 MPa RC Column (47.5 cm x 47.5 cm) | Column | 32MPa | Concrete Rectangular | 475 | 475 | 2256.3 | 3150 | 0.71 | 1738.76 | G300E | 8316000 | 65.25 | G300E | 0 | 0
979 | Story7 | C2 | 32 MPa RC Column (47.5 cm x 47.5 cm) | Column | 32MPa | Concrete Rectangular | 475 | 475 | 2256.3 | 3150 | 0.71 | 1738.76 | G300E | 8628900 | 67.71 | G300E | 0 | 0
980 | Story7 | C22 | 32 MPa RC Column (47.5 cm x 47.5 cm) | Column | 32MPa | Concrete Rectangular | 475 | 475 | 2256.3 | 3150 | 0.71 | 1738.76 | G300E | 8304450 | 65.16 | G300E | 0 | 0
981 | Story7 | C23 | 32 MPa RC Column (47.5 cm x 47.5 cm) | Column | 32MPa | Concrete Rectangular | 475 | 475 | 2256.3 | 3150 | 0.71 | 1738.76 | G300E | 14289450 | 112.12 | G300E | 0 | 0
982 | Story7 | C24 | 32 MPa RC Column (47.5 cm x 47.5 cm) | Column | 32MPa | Concrete Rectangular | 475 | 475 | 2256.3 | 3150 | 0.71 | 1738.76 | G300E | 14978250 | 117.52 | G300E | 0 | 0
983 | Story7 | C25 | 32 MPa RC Column (47.5 cm x 47.5 cm) | Column | 32MPa | Concrete Rectangular | 475 | 475 | 2256.3 | 3150 | 0.71 | 1738.76 | G300E | 14985600 | 117.58 | G300E | 0 | 0
984 | Story7 | C26 | 32 MPa RC Column (47.5 cm x 47.5 cm) | Column | 32MPa | Concrete Rectangular | 475 | 475 | 2256.3 | 3150 | 0.71 | 1738.76 | G300E | 14302050 | 112.22 | G300E | 0 | 0
985 | Story7 | C27 | 32 MPa RC Column (47.5 cm x 47.5 cm) | Column | 32MPa | Concrete Rectangular | 475 | 475 | 2256.3 | 3150 | 0.71 | 1738.76 | G300E | 8314950 | 65.24 | G300E | 0 | 0
986 | Story7 | C3 | 32 MPa RC Column (47.5 cm x 47.5 cm) | Column | 32MPa | Concrete Rectangular | 475 | 475 | 2256.3 | 3150 | 0.71 | 1738.76 | G300E | 10084200 | 79.12 | G300E | 0 | 0
987 | Story7 | C30 | 32 MPa RC Column (47.5 cm x 47.5 cm) | Column | 32MPa | Concrete Rectangular | 475 | 475 | 2256.3 | 3150 | 0.71 | 1738.76 | G300E | 8316000 | 65.25 | G300E | 0 | 0
988 | Story7 | C31 | 32 MPa RC Column (47.5 cm x 47.5 cm) | Column | 32MPa | Concrete Rectangular | 475 | 475 | 2256.3 | 3150 | 0.71 | 1738.76 | G300E | 14312550 | 112.3 | G300E | 0 | 0
989 | Story7 | C32 | 32 MPa RC Column (47.5 cm x 47.5 cm) | Column | 32MPa | Concrete Rectangular | 475 | 475 | 2256.3 | 3150 | 0.71 | 1738.76 | G300E | 14997150 | 117.67 | G300E | 0 | 0
990 | Story7 | C33 | 32 MPa RC Column (47.5 cm x 47.5 cm) | Column | 32MPa | Concrete Rectangular | 475 | 475 | 2256.3 | 3150 | 0.71 | 1738.76 | G300E | 11704350 | 91.84 | G300E | 0 | 0
991 | Story7 | C34 | 32 MPa RC Column (47.5 cm x 47.5 cm) | Column | 32MPa | Concrete Rectangular | 475 | 475 | 2256.3 | 3150 | 0.71 | 1738.76 | G300E | 47016900 | 368.91 | G300E | 0 | 0
992 | Story7 | C35 | 32 MPa RC Column (47.5 cm x 47.5 cm) | Column | 32MPa | Concrete Rectangular | 475 | 475 | 2256.3 | 3150 | 0.71 | 1738.76 | G300E | 44620800 | 350.11 | G300E | 0 | 0
993 | Story7 | C36 | 32 MPa RC Column (47.5 cm x 47.5 cm) | Column | 32MPa | Concrete Rectangular | 475 | 475 | 2256.3 | 3150 | 0.71 | 1738.76 | G300E | 12323850 | 96.7 | G300E | 0 | 0
994 | Story7 | C37 | 32 MPa RC Column (47.5 cm x 47.5 cm) | Column | 32MPa | Concrete Rectangular | 475 | 475 | 2256.3 | 3150 | 0.71 | 1738.76 | G300E | 12318600 | 96.66 | G300E | 0 | 0
995 | Story7 | C38 | 32 MPa RC Column (47.5 cm x 47.5 cm) | Column | 32MPa | Concrete Rectangular | 475 | 475 | 2256.3 | 3150 | 0.71 | 1738.76 | G300E | 44539950 | 349.48 | G300E | 0 | 0
996 | Story7 | C39 | 32 MPa RC Column (47.5 cm x 47.5 cm) | Column | 32MPa | Concrete Rectangular | 475 | 475 | 2256.3 | 3150 | 0.71 | 1738.76 | G300E | 46961250 | 368.48 | G300E | 0 | 0
997 | Story7 | C4 | 32 MPa RC Column (47.5 cm x 47.5 cm) | Column | 32MPa | Concrete Rectangular | 475 | 475 | 2256.3 | 3150 | 0.71 | 1738.76 | G300E | 11370450 | 89.22 | G300E | 0 | 0
998 | Story7 | C40 | 32 MPa RC Column (47.5 cm x 47.5 cm) | Column | 32MPa | Concrete Rectangular | 475 | 475 | 2256.3 | 3150 | 0.71 | 1738.76 | G300E | 11848200 | 92.97 | G300E | 0 | 0
999 | Story7 | C41 | 32 MPa RC Column (47.5 cm x 47.5 cm) | Column | 32MPa | Concrete Rectangular | 475 | 475 | 2256.3 | 3150 | 0.71 | 1738.76 | G300E | 7106400 | 55.76 | G300E | 0 | 0
1000 | Story7 | C42 | 32 MPa RC Column (47.5 cm x 47.5 cm) | Column | 32MPa | Concrete Rectangular | 475 | 475 | 2256.3 | 3150 | 0.71 | 1738.76 | G300E | 8627850 | 67.7 | G300E | 0 | 0
1001 | Story7 | C43 | 32 MPa RC Column (47.5 cm x 47.5 cm) | Column | 32MPa | Concrete Rectangular | 475 | 475 | 2256.3 | 3150 | 0.71 | 1738.76 | G300E | 10084200 | 79.12 | G300E | 0 | 0
1002 | Story7 | C44 | 32 MPa RC Column (47.5 cm x 47.5 cm) | Column | 32MPa | Concrete Rectangular | 475 | 475 | 2256.3 | 3150 | 0.71 | 1738.76 | G300E | 11370450 | 89.22 | G300E | 0 | 0
1003 | Story7 | C45 | 32 MPa RC Column (47.5 cm x 47.5 cm) | Column | 32MPa | Concrete Rectangular | 475 | 475 | 2256.3 | 3150 | 0.71 | 1738.76 | G300E | 11368350 | 89.2 | G300E | 0 | 0
1004 | Story7 | C46 | 32 MPa RC Column (47.5 cm x 47.5 cm) | Column | 32MPa | Concrete Rectangular | 475 | 475 | 2256.3 | 3150 | 0.71 | 1738.76 | G300E | 10080000 | 79.09 | G300E | 0 | 0
1005 | Story7 | C47 | 32 MPa RC Column (47.5 cm x 47.5 cm) | Column | 32MPa | Concrete Rectangular | 475 | 475 | 2256.3 | 3150 | 0.71 | 1738.76 | G300E | 8620500 | 67.64 | G300E | 0 | 0
1006 | Story7 | C48 | 32 MPa RC Column (47.5 cm x 47.5 cm) | Column | 32MPa | Concrete Rectangular | 475 | 475 | 2256.3 | 3150 | 0.71 | 1738.76 | G300E | 7106400 | 55.76 | G300E | 0 | 0
1007 | Story7 | C5 | 32 MPa RC Column (47.5 cm x 47.5 cm) | Column | 32MPa | Concrete Rectangular | 475 | 475 | 2256.3 | 3150 | 0.71 | 1738.76 | G300E | 11369400 | 89.21 | G300E | 0 | 0
1008 | Story7 | C6 | 32 MPa RC Column (47.5 cm x 47.5 cm) | Column | 32MPa | Concrete Rectangular | 475 | 475 | 2256.3 | 3150 | 0.71 | 1738.76 | G300E | 10082100 | 79.11 | G300E | 0 | 0
1009 | Story7 | C7 | 32 MPa RC Column (47.5 cm x 47.5 cm) | Column | 32MPa | Concrete Rectangular | 475 | 475 | 2256.3 | 3150 | 0.71 | 1738.76 | G300E | 8626800 | 67.69 | G300E | 0 | 0
1010 | Story7 | C8 | 32 MPa RC Column (47.5 cm x 47.5 cm) | Column | 32MPa | Concrete Rectangular | 475 | 475 | 2256.3 | 3150 | 0.71 | 1738.76 | G300E | 7106400 | 55.76 | G300E | 0 | 0
1011 | Story7 | C9 | 32 MPa RC Column (47.5 cm x 47.5 cm) | Column | 32MPa | Concrete Rectangular | 475 | 475 | 2256.3 | 3150 | 0.71 | 1738.76 | G300E | 11704350 | 91.84 | G300E | 0 | 0
1012 | Story8 | C1 | 32 MPa RC Column (47.5 cm x 47.5 cm) | Column | 32MPa | Concrete Rectangular | 475 | 475 | 2256.3 | 3150 | 0.71 | 1738.76 | G300E | 7106400 | 55.76 | G300E | 0 | 0
1013 | Story8 | C10 | 32 MPa RC Column (47.5 cm x 47.5 cm) | Column | 32MPa | Concrete Rectangular | 475 | 475 | 2256.3 | 3150 | 0.71 | 1738.76 | G300E | 38344950 | 300.87 | G300E | 0 | 0
1014 | Story8 | C11 | 32 MPa RC Column (47.5 cm x 47.5 cm) | Column | 32MPa | Concrete Rectangular | 475 | 475 | 2256.3 | 3150 | 0.71 | 1738.76 | G300E | 36088500 | 283.16 | G300E | 0 | 0
1015 | Story8 | C12 | 32 MPa RC Column (47.5 cm x 47.5 cm) | Column | 32MPa | Concrete Rectangular | 475 | 475 | 2256.3 | 3150 | 0.71 | 1738.76 | G300E | 7106400 | 55.76 | G300E | 0 | 0
1016 | Story8 | C13 | 32 MPa RC Column (47.5 cm x 47.5 cm) | Column | 32MPa | Concrete Rectangular | 475 | 475 | 2256.3 | 3150 | 0.71 | 1738.76 | G300E | 7106400 | 55.76 | G300E | 0 | 0
1017 | Story8 | C14 | 32 MPa RC Column (47.5 cm x 47.5 cm) | Column | 32MPa | Concrete Rectangular | 475 | 475 | 2256.3 | 3150 | 0.71 | 1738.76 | G300E | 36088500 | 283.16 | G300E | 0 | 0
1018 | Story8 | C15 | 32 MPa RC Column (47.5 cm x 47.5 cm) | Column | 32MPa | Concrete Rectangular | 475 | 475 | 2256.3 | 3150 | 0.71 | 1738.76 | G300E | 38346000 | 300.88 | G300E | 0 | 0
1019 | Story8 | C16 | 32 MPa RC Column (47.5 cm x 47.5 cm) | Column | 32MPa | Concrete Rectangular | 475 | 475 | 2256.3 | 3150 | 0.71 | 1738.76 | G300E | 7129500 | 55.94 | G300E | 0 | 0
1020 | Story8 | C17 | 32 MPa RC Column (47.5 cm x 47.5 cm) | Column | 32MPa | Concrete Rectangular | 475 | 475 | 2256.3 | 3150 | 0.71 | 1738.76 | G300E | 9414300 | 73.87 | G300E | 0 | 0
1021 | Story8 | C18 | 32 MPa RC Column (47.5 cm x 47.5 cm) | Column | 32MPa | Concrete Rectangular | 475 | 475 | 2256.3 | 3150 | 0.71 | 1738.76 | G300E | 7106400 | 55.76 | G300E | 0 | 0
1022 | Story8 | C19 | 32 MPa RC Column (47.5 cm x 47.5 cm) | Column | 32MPa | Concrete Rectangular | 475 | 475 | 2256.3 | 3150 | 0.71 | 1738.76 | G300E | 7106400 | 55.76 | G300E | 0 | 0
1023 | Story8 | C2 | 32 MPa RC Column (47.5 cm x 47.5 cm) | Column | 32MPa | Concrete Rectangular | 475 | 475 | 2256.3 | 3150 | 0.71 | 1738.76 | G300E | 7106400 | 55.76 | G300E | 0 | 0
1024 | Story8 | C22 | 32 MPa RC Column (47.5 cm x 47.5 cm) | Column | 32MPa | Concrete Rectangular | 475 | 475 | 2256.3 | 3150 | 0.71 | 1738.76 | G300E | 7106400 | 55.76 | G300E | 0 | 0
1025 | Story8 | C23 | 32 MPa RC Column (47.5 cm x 47.5 cm) | Column | 32MPa | Concrete Rectangular | 475 | 475 | 2256.3 | 3150 | 0.71 | 1738.76 | G300E | 7106400 | 55.76 | G300E | 0 | 0
1026 | Story8 | C24 | 32 MPa RC Column (47.5 cm x 47.5 cm) | Column | 32MPa | Concrete Rectangular | 475 | 475 | 2256.3 | 3150 | 0.71 | 1738.76 | G300E | 9408000 | 73.82 | G300E | 0 | 0
1027 | Story8 | C25 | 32 MPa RC Column (47.5 cm x 47.5 cm) | Column | 32MPa | Concrete Rectangular | 475 | 475 | 2256.3 | 3150 | 0.71 | 1738.76 | G300E | 9414300 | 73.87 | G300E | 0 | 0
1028 | Story8 | C26 | 32 MPa RC Column (47.5 cm x 47.5 cm) | Column | 32MPa | Concrete Rectangular | 475 | 475 | 2256.3 | 3150 | 0.71 | 1738.76 | G300E | 7106400 | 55.76 | G300E | 0 | 0
1029 | Story8 | C27 | 32 MPa RC Column (47.5 cm x 47.5 cm) | Column | 32MPa | Concrete Rectangular | 475 | 475 | 2256.3 | 3150 | 0.71 | 1738.76 | G300E | 7106400 | 55.76 | G300E | 0 | 0
1030 | Story8 | C3 | 32 MPa RC Column (47.5 cm x 47.5 cm) | Column | 32MPa | Concrete Rectangular | 475 | 475 | 2256.3 | 3150 | 0.71 | 1738.76 | G300E | 7280700 | 57.13 | G300E | 0 | 0
1031 | Story8 | C30 | 32 MPa RC Column (47.5 cm x 47.5 cm) | Column | 32MPa | Concrete Rectangular | 475 | 475 | 2256.3 | 3150 | 0.71 | 1738.76 | G300E | 7106400 | 55.76 | G300E | 0 | 0
1032 | Story8 | C31 | 32 MPa RC Column (47.5 cm x 47.5 cm) | Column | 32MPa | Concrete Rectangular | 475 | 475 | 2256.3 | 3150 | 0.71 | 1738.76 | G300E | 7106400 | 55.76 | G300E | 0 | 0
1033 | Story8 | C32 | 32 MPa RC Column (47.5 cm x 47.5 cm) | Column | 32MPa | Concrete Rectangular | 475 | 475 | 2256.3 | 3150 | 0.71 | 1738.76 | G300E | 9436350 | 74.04 | G300E | 0 | 0
1034 | Story8 | C33 | 32 MPa RC Column (47.5 cm x 47.5 cm) | Column | 32MPa | Concrete Rectangular | 475 | 475 | 2256.3 | 3150 | 0.71 | 1738.76 | G300E | 7130550 | 55.95 | G300E | 0 | 0
1035 | Story8 | C34 | 32 MPa RC Column (47.5 cm x 47.5 cm) | Column | 32MPa | Concrete Rectangular | 475 | 475 | 2256.3 | 3150 | 0.71 | 1738.76 | G300E | 38346000 | 300.88 | G300E | 0 | 0
1036 | Story8 | C35 | 32 MPa RC Column (47.5 cm x 47.5 cm) | Column | 32MPa | Concrete Rectangular | 475 | 475 | 2256.3 | 3150 | 0.71 | 1738.76 | G300E | 36088500 | 283.16 | G300E | 0 | 0
1037 | Story8 | C36 | 32 MPa RC Column (47.5 cm x 47.5 cm) | Column | 32MPa | Concrete Rectangular | 475 | 475 | 2256.3 | 3150 | 0.71 | 1738.76 | G300E | 7106400 | 55.76 | G300E | 0 | 0
1038 | Story8 | C37 | 32 MPa RC Column (47.5 cm x 47.5 cm) | Column | 32MPa | Concrete Rectangular | 475 | 475 | 2256.3 | 3150 | 0.71 | 1738.76 | G300E | 7106400 | 55.76 | G300E | 0 | 0
1039 | Story8 | C38 | 32 MPa RC Column (47.5 cm x 47.5 cm) | Column | 32MPa | Concrete Rectangular | 475 | 475 | 2256.3 | 3150 | 0.71 | 1738.76 | G300E | 36020250 | 282.63 | G300E | 0 | 0
1040 | Story8 | C39 | 32 MPa RC Column (47.5 cm x 47.5 cm) | Column | 32MPa | Concrete Rectangular | 475 | 475 | 2256.3 | 3150 | 0.71 | 1738.76 | G300E | 38301900 | 300.53 | G300E | 0 | 0
1041 | Story8 | C4 | 32 MPa RC Column (47.5 cm x 47.5 cm) | Column | 32MPa | Concrete Rectangular | 475 | 475 | 2256.3 | 3150 | 0.71 | 1738.76 | G300E | 7575750 | 59.44 | G300E | 0 | 0
1042 | Story8 | C40 | 32 MPa RC Column (47.5 cm x 47.5 cm) | Column | 32MPa | Concrete Rectangular | 475 | 475 | 2256.3 | 3150 | 0.71 | 1738.76 | G300E | 7225050 | 56.69 | G300E | 0 | 0
1043 | Story8 | C41 | 32 MPa RC Column (47.5 cm x 47.5 cm) | Column | 32MPa | Concrete Rectangular | 475 | 475 | 2256.3 | 3150 | 0.71 | 1738.76 | G300E | 7106400 | 55.76 | G300E | 0 | 0
1044 | Story8 | C42 | 32 MPa RC Column (47.5 cm x 47.5 cm) | Column | 32MPa | Concrete Rectangular | 475 | 475 | 2256.3 | 3150 | 0.71 | 1738.76 | G300E | 7106400 | 55.76 | G300E | 0 | 0
1045 | Story8 | C43 | 32 MPa RC Column (47.5 cm x 47.5 cm) | Column | 32MPa | Concrete Rectangular | 475 | 475 | 2256.3 | 3150 | 0.71 | 1738.76 | G300E | 7280700 | 57.13 | G300E | 0 | 0
1046 | Story8 | C44 | 32 MPa RC Column (47.5 cm x 47.5 cm) | Column | 32MPa | Concrete Rectangular | 475 | 475 | 2256.3 | 3150 | 0.71 | 1738.76 | G300E | 7574700 | 59.43 | G300E | 0 | 0
1047 | Story8 | C45 | 32 MPa RC Column (47.5 cm x 47.5 cm) | Column | 32MPa | Concrete Rectangular | 475 | 475 | 2256.3 | 3150 | 0.71 | 1738.76 | G300E | 7574700 | 59.43 | G300E | 0 | 0
1048 | Story8 | C46 | 32 MPa RC Column (47.5 cm x 47.5 cm) | Column | 32MPa | Concrete Rectangular | 475 | 475 | 2256.3 | 3150 | 0.71 | 1738.76 | G300E | 7279650 | 57.12 | G300E | 0 | 0
1049 | Story8 | C47 | 32 MPa RC Column (47.5 cm x 47.5 cm) | Column | 32MPa | Concrete Rectangular | 475 | 475 | 2256.3 | 3150 | 0.71 | 1738.76 | G300E | 7106400 | 55.76 | G300E | 0 | 0
1050 | Story8 | C48 | 32 MPa RC Column (47.5 cm x 47.5 cm) | Column | 32MPa | Concrete Rectangular | 475 | 475 | 2256.3 | 3150 | 0.71 | 1738.76 | G300E | 7106400 | 55.76 | G300E | 0 | 0
1051 | Story8 | C5 | 32 MPa RC Column (47.5 cm x 47.5 cm) | Column | 32MPa | Concrete Rectangular | 475 | 475 | 2256.3 | 3150 | 0.71 | 1738.76 | G300E | 7574700 | 59.43 | G300E | 0 | 0
1052 | Story8 | C6 | 32 MPa RC Column (47.5 cm x 47.5 cm) | Column | 32MPa | Concrete Rectangular | 475 | 475 | 2256.3 | 3150 | 0.71 | 1738.76 | G300E | 7280700 | 57.13 | G300E | 0 | 0
1053 | Story8 | C7 | 32 MPa RC Column (47.5 cm x 47.5 cm) | Column | 32MPa | Concrete Rectangular | 475 | 475 | 2256.3 | 3150 | 0.71 | 1738.76 | G300E | 7106400 | 55.76 | G300E | 0 | 0
1054 | Story8 | C8 | 32 MPa RC Column (47.5 cm x 47.5 cm) | Column | 32MPa | Concrete Rectangular | 475 | 475 | 2256.3 | 3150 | 0.71 | 1738.76 | G300E | 7106400 | 55.76 | G300E | 0 | 0
1055 | Story8 | C9 | 32 MPa RC Column (47.5 cm x 47.5 cm) | Column | 32MPa | Concrete Rectangular | 475 | 475 | 2256.3 | 3150 | 0.71 | 1738.76 | G300E | 7130550 | 55.95 | G300E | 0 | 0
1056 | Story9 | C1 | 32 MPa RC Column (42.5 cm x 42.5 cm) | Column | 32MPa | Concrete Rectangular | 425 | 425 | 1806.3 | 3150 | 0.57 | 1391.97 | G300E | 14698950 | 115.33 | G300E | 0 | 0
1057 | Story9 | C10 | 32 MPa RC Column (42.5 cm x 42.5 cm) | Column | 32MPa | Concrete Rectangular | 425 | 425 | 1806.3 | 3150 | 0.57 | 1391.97 | G300E | 44201850 | 346.82 | G300E | 0 | 0
1058 | Story9 | C11 | 32 MPa RC Column (42.5 cm x 42.5 cm) | Column | 32MPa | Concrete Rectangular | 425 | 425 | 1806.3 | 3150 | 0.57 | 1391.97 | G300E | 42112350 | 330.43 | G300E | 0 | 0
1059 | Story9 | C12 | 32 MPa RC Column (42.5 cm x 42.5 cm) | Column | 32MPa | Concrete Rectangular | 425 | 425 | 1806.3 | 3150 | 0.57 | 1391.97 | G300E | 7185150 | 56.38 | G300E | 0 | 0
1060 | Story9 | C13 | 32 MPa RC Column (42.5 cm x 42.5 cm) | Column | 32MPa | Concrete Rectangular | 425 | 425 | 1806.3 | 3150 | 0.57 | 1391.97 | G300E | 7183050 | 56.36 | G300E | 0 | 0
1061 | Story9 | C14 | 32 MPa RC Column (42.5 cm x 42.5 cm) | Column | 32MPa | Concrete Rectangular | 425 | 425 | 1806.3 | 3150 | 0.57 | 1391.97 | G300E | 42111300 | 330.42 | G300E | 0 | 0
1062 | Story9 | C15 | 32 MPa RC Column (42.5 cm x 42.5 cm) | Column | 32MPa | Concrete Rectangular | 425 | 425 | 1806.3 | 3150 | 0.57 | 1391.97 | G300E | 44201850 | 346.82 | G300E | 0 | 0
1063 | Story9 | C16 | 32 MPa RC Column (42.5 cm x 42.5 cm) | Column | 32MPa | Concrete Rectangular | 425 | 425 | 1806.3 | 3150 | 0.57 | 1391.97 | G300E | 14539350 | 114.08 | G300E | 0 | 0
1064 | Story9 | C17 | 32 MPa RC Column (42.5 cm x 42.5 cm) | Column | 32MPa | Concrete Rectangular | 425 | 425 | 1806.3 | 3150 | 0.57 | 1391.97 | G300E | 18623850 | 146.13 | G300E | 0 | 0
1065 | Story9 | C18 | 32 MPa RC Column (42.5 cm x 42.5 cm) | Column | 32MPa | Concrete Rectangular | 425 | 425 | 1806.3 | 3150 | 0.57 | 1391.97 | G300E | 9517200 | 74.68 | G300E | 0 | 0
1066 | Story9 | C19 | 32 MPa RC Column (42.5 cm x 42.5 cm) | Column | 32MPa | Concrete Rectangular | 425 | 425 | 1806.3 | 3150 | 0.57 | 1391.97 | G300E | 5688900 | 44.64 | G300E | 0 | 0
1067 | Story9 | C2 | 32 MPa RC Column (42.5 cm x 42.5 cm) | Column | 32MPa | Concrete Rectangular | 425 | 425 | 1806.3 | 3150 | 0.57 | 1391.97 | G300E | 13266750 | 104.1 | G300E | 0 | 0
1068 | Story9 | C22 | 32 MPa RC Column (42.5 cm x 42.5 cm) | Column | 32MPa | Concrete Rectangular | 425 | 425 | 1806.3 | 3150 | 0.57 | 1391.97 | G300E | 5688900 | 44.64 | G300E | 0 | 0
1069 | Story9 | C23 | 32 MPa RC Column (42.5 cm x 42.5 cm) | Column | 32MPa | Concrete Rectangular | 425 | 425 | 1806.3 | 3150 | 0.57 | 1391.97 | G300E | 9508800 | 74.61 | G300E | 0 | 0
1070 | Story9 | C24 | 32 MPa RC Column (42.5 cm x 42.5 cm) | Column | 32MPa | Concrete Rectangular | 425 | 425 | 1806.3 | 3150 | 0.57 | 1391.97 | G300E | 18615450 | 146.06 | G300E | 0 | 0
1071 | Story9 | C25 | 32 MPa RC Column (42.5 cm x 42.5 cm) | Column | 32MPa | Concrete Rectangular | 425 | 425 | 1806.3 | 3150 | 0.57 | 1391.97 | G300E | 18623850 | 146.13 | G300E | 0 | 0
1072 | Story9 | C26 | 32 MPa RC Column (42.5 cm x 42.5 cm) | Column | 32MPa | Concrete Rectangular | 425 | 425 | 1806.3 | 3150 | 0.57 | 1391.97 | G300E | 9517200 | 74.68 | G300E | 0 | 0
1073 | Story9 | C27 | 32 MPa RC Column (42.5 cm x 42.5 cm) | Column | 32MPa | Concrete Rectangular | 425 | 425 | 1806.3 | 3150 | 0.57 | 1391.97 | G300E | 5688900 | 44.64 | G300E | 0 | 0
1074 | Story9 | C3 | 32 MPa RC Column (42.5 cm x 42.5 cm) | Column | 32MPa | Concrete Rectangular | 425 | 425 | 1806.3 | 3150 | 0.57 | 1391.97 | G300E | 14866950 | 116.65 | G300E | 0 | 0
1075 | Story9 | C30 | 32 MPa RC Column (42.5 cm x 42.5 cm) | Column | 32MPa | Concrete Rectangular | 425 | 425 | 1806.3 | 3150 | 0.57 | 1391.97 | G300E | 5688900 | 44.64 | G300E | 0 | 0
1076 | Story9 | C31 | 32 MPa RC Column (42.5 cm x 42.5 cm) | Column | 32MPa | Concrete Rectangular | 425 | 425 | 1806.3 | 3150 | 0.57 | 1391.97 | G300E | 9539250 | 74.85 | G300E | 0 | 0
1077 | Story9 | C32 | 32 MPa RC Column (42.5 cm x 42.5 cm) | Column | 32MPa | Concrete Rectangular | 425 | 425 | 1806.3 | 3150 | 0.57 | 1391.97 | G300E | 18657450 | 146.39 | G300E | 0 | 0
1078 | Story9 | C33 | 32 MPa RC Column (42.5 cm x 42.5 cm) | Column | 32MPa | Concrete Rectangular | 425 | 425 | 1806.3 | 3150 | 0.57 | 1391.97 | G300E | 14542500 | 114.11 | G300E | 0 | 0
1079 | Story9 | C34 | 32 MPa RC Column (42.5 cm x 42.5 cm) | Column | 32MPa | Concrete Rectangular | 425 | 425 | 1806.3 | 3150 | 0.57 | 1391.97 | G300E | 44201850 | 346.82 | G300E | 0 | 0
1080 | Story9 | C35 | 32 MPa RC Column (42.5 cm x 42.5 cm) | Column | 32MPa | Concrete Rectangular | 425 | 425 | 1806.3 | 3150 | 0.57 | 1391.97 | G300E | 42111300 | 330.42 | G300E | 0 | 0
1081 | Story9 | C36 | 32 MPa RC Column (42.5 cm x 42.5 cm) | Column | 32MPa | Concrete Rectangular | 425 | 425 | 1806.3 | 3150 | 0.57 | 1391.97 | G300E | 7185150 | 56.38 | G300E | 0 | 0
1082 | Story9 | C37 | 32 MPa RC Column (42.5 cm x 42.5 cm) | Column | 32MPa | Concrete Rectangular | 425 | 425 | 1806.3 | 3150 | 0.57 | 1391.97 | G300E | 7179900 | 56.34 | G300E | 0 | 0
1083 | Story9 | C38 | 32 MPa RC Column (42.5 cm x 42.5 cm) | Column | 32MPa | Concrete Rectangular | 425 | 425 | 1806.3 | 3150 | 0.57 | 1391.97 | G300E | 42053550 | 329.97 | G300E | 0 | 0
1084 | Story9 | C39 | 32 MPa RC Column (42.5 cm x 42.5 cm) | Column | 32MPa | Concrete Rectangular | 425 | 425 | 1806.3 | 3150 | 0.57 | 1391.97 | G300E | 44168250 | 346.56 | G300E | 0 | 0
1085 | Story9 | C4 | 32 MPa RC Column (42.5 cm x 42.5 cm) | Column | 32MPa | Concrete Rectangular | 425 | 425 | 1806.3 | 3150 | 0.57 | 1391.97 | G300E | 16259250 | 127.58 | G300E | 0 | 0
1086 | Story9 | C40 | 32 MPa RC Column (42.5 cm x 42.5 cm) | Column | 32MPa | Concrete Rectangular | 425 | 425 | 1806.3 | 3150 | 0.57 | 1391.97 | G300E | 14670600 | 115.11 | G300E | 0 | 0
1087 | Story9 | C41 | 32 MPa RC Column (42.5 cm x 42.5 cm) | Column | 32MPa | Concrete Rectangular | 425 | 425 | 1806.3 | 3150 | 0.57 | 1391.97 | G300E | 14698950 | 115.33 | G300E | 0 | 0
1088 | Story9 | C42 | 32 MPa RC Column (42.5 cm x 42.5 cm) | Column | 32MPa | Concrete Rectangular | 425 | 425 | 1806.3 | 3150 | 0.57 | 1391.97 | G300E | 13266750 | 104.1 | G300E | 0 | 0
1089 | Story9 | C43 | 32 MPa RC Column (42.5 cm x 42.5 cm) | Column | 32MPa | Concrete Rectangular | 425 | 425 | 1806.3 | 3150 | 0.57 | 1391.97 | G300E | 14866950 | 116.65 | G300E | 0 | 0
1090 | Story9 | C44 | 32 MPa RC Column (42.5 cm x 42.5 cm) | Column | 32MPa | Concrete Rectangular | 425 | 425 | 1806.3 | 3150 | 0.57 | 1391.97 | G300E | 16259250 | 127.58 | G300E | 0 | 0
1091 | Story9 | C45 | 32 MPa RC Column (42.5 cm x 42.5 cm) | Column | 32MPa | Concrete Rectangular | 425 | 425 | 1806.3 | 3150 | 0.57 | 1391.97 | G300E | 16257150 | 127.56 | G300E | 0 | 0
1092 | Story9 | C46 | 32 MPa RC Column (42.5 cm x 42.5 cm) | Column | 32MPa | Concrete Rectangular | 425 | 425 | 1806.3 | 3150 | 0.57 | 1391.97 | G300E | 14865900 | 116.64 | G300E | 0 | 0
1093 | Story9 | C47 | 32 MPa RC Column (42.5 cm x 42.5 cm) | Column | 32MPa | Concrete Rectangular | 425 | 425 | 1806.3 | 3150 | 0.57 | 1391.97 | G300E | 13256250 | 104.01 | G300E | 0 | 0
1094 | Story9 | C48 | 32 MPa RC Column (42.5 cm x 42.5 cm) | Column | 32MPa | Concrete Rectangular | 425 | 425 | 1806.3 | 3150 | 0.57 | 1391.97 | G300E | 14727300 | 115.56 | G300E | 0 | 0
1095 | Story9 | C5 | 32 MPa RC Column (42.5 cm x 42.5 cm) | Column | 32MPa | Concrete Rectangular | 425 | 425 | 1806.3 | 3150 | 0.57 | 1391.97 | G300E | 16259250 | 127.58 | G300E | 0 | 0
1096 | Story9 | C6 | 32 MPa RC Column (42.5 cm x 42.5 cm) | Column | 32MPa | Concrete Rectangular | 425 | 425 | 1806.3 | 3150 | 0.57 | 1391.97 | G300E | 14864850 | 116.64 | G300E | 0 | 0
1097 | Story9 | C7 | 32 MPa RC Column (42.5 cm x 42.5 cm) | Column | 32MPa | Concrete Rectangular | 425 | 425 | 1806.3 | 3150 | 0.57 | 1391.97 | G300E | 13265700 | 104.09 | G300E | 0 | 0
1098 | Story9 | C8 | 32 MPa RC Column (42.5 cm x 42.5 cm) | Column | 32MPa | Concrete Rectangular | 425 | 425 | 1806.3 | 3150 | 0.57 | 1391.97 | G300E | 14695800 | 115.31 | G300E | 0 | 0
1099 | Story9 | C9 | 32 MPa RC Column (42.5 cm x 42.5 cm) | Column | 32MPa | Concrete Rectangular | 425 | 425 | 1806.3 | 3150 | 0.57 | 1391.97 | G300E | 14541450 | 114.1 | G300E | 0 | 0

## Walls
| Story | Label | Section | Structural_Element_Type | Material | Width_(mm) | Depth_(mm) | Area_(cm^2) | Length_(mm) | Volume_(m^3) | Mass_(kg) | Long._Rebar_Material | Long._Rebar_Volume_(mm^3) | Long._Rebar_Mass_(kg) | Tran._Rebar_Material | Tran._Rebar_Volume_(mm^3) | Tran._Rebar_Mass_(kg)
0 | Story1 | P1 | RC Wall - 250 mm | Wall | 32MPa | 4800 | 250 | 12000 | 3500 | 4.2 | 10275.23 | G300E | 10500000 | 82.39 | G300E | 10500000 | 82.39
1 | Story1 | P2 | RC Wall - 250 mm | Wall | 32MPa | 4800 | 250 | 12000 | 3500 | 4.2 | 10275.23 | G300E | 10500000 | 82.39 | G300E | 31645992 | 248.31
2 | Story1 | P3 | RC Wall - 250 mm | Wall | 32MPa | 7200 | 250 | 18000 | 3500 | 6.3 | 15412.84 | G300E | 15750000 | 123.58 | G300E | 15750000 | 123.58
3 | Story1 | P4 | RC Wall - 250 mm | Wall | 32MPa | 7200 | 250 | 18000 | 3500 | 6.3 | 15412.84 | G300E | 15750000 | 123.58 | G300E | 15750000 | 123.58
4 | Story10 | P1 | RC Wall - 150 mm | Wall | 32MPa | 4800 | 150 | 7200 | 3500 | 2.52 | 6165.14 | G300E | 6300000 | 49.43 | G300E | 6300000 | 49.43
5 | Story10 | P2 | RC Wall - 150 mm | Wall | 32MPa | 4800 | 150 | 7200 | 3500 | 2.52 | 6165.14 | G300E | 6300000 | 49.43 | G300E | 6300000 | 49.43
6 | Story10 | P3 | RC Wall - 150 mm | Wall | 32MPa | 7200 | 150 | 10800 | 3500 | 3.78 | 9247.71 | G300E | 9450000 | 74.15 | G300E | 9450000 | 74.15
7 | Story10 | P4 | RC Wall - 150 mm | Wall | 32MPa | 7200 | 150 | 10800 | 3500 | 3.78 | 9247.71 | G300E | 9450000 | 74.15 | G300E | 9450000 | 74.15
8 | Story11 | P1 | RC Wall - 150 mm | Wall | 32MPa | 4800 | 150 | 7200 | 3500 | 2.52 | 6165.14 | G300E | 6300000 | 49.43 | G300E | 46417224 | 364.21
9 | Story11 | P2 | RC Wall - 150 mm | Wall | 32MPa | 4800 | 150 | 7200 | 3500 | 2.52 | 6165.14 | G300E | 6300000 | 49.43 | G300E | 49963368 | 392.03
10 | Story11 | P3 | RC Wall - 150 mm | Wall | 32MPa | 7200 | 150 | 10800 | 3500 | 3.78 | 9247.71 | G300E | 9450000 | 74.15 | G300E | 40160232 | 315.11
11 | Story11 | P4 | RC Wall - 150 mm | Wall | 32MPa | 7200 | 150 | 10800 | 3500 | 3.78 | 9247.71 | G300E | 9450000 | 74.15 | G300E | 39618936 | 310.86
12 | Story12 | P1 | RC Wall - 150 mm | Wall | 32MPa | 4800 | 150 | 7200 | 3500 | 2.52 | 6165.14 | G300E | 6300000 | 49.43 | G300E | 6300000 | 49.43
13 | Story12 | P2 | RC Wall - 150 mm | Wall | 32MPa | 4800 | 150 | 7200 | 3500 | 2.52 | 6165.14 | G300E | 6300000 | 49.43 | G300E | 6300000 | 49.43
14 | Story12 | P3 | RC Wall - 150 mm | Wall | 32MPa | 7200 | 150 | 10800 | 3500 | 3.78 | 9247.71 | G300E | 9450000 | 74.15 | G300E | 9450000 | 74.15
15 | Story12 | P4 | RC Wall - 150 mm | Wall | 32MPa | 7200 | 150 | 10800 | 3500 | 3.78 | 9247.71 | G300E | 9450000 | 74.15 | G300E | 9450000 | 74.15
16 | Story13 | P1 | RC Wall - 150 mm | Wall | 32MPa | 4800 | 150 | 7200 | 3500 | 2.52 | 6165.14 | G300E | 6300000 | 49.43 | G300E | 6300000 | 49.43
17 | Story13 | P2 | RC Wall - 150 mm | Wall | 32MPa | 4800 | 150 | 7200 | 3500 | 2.52 | 6165.14 | G300E | 6300000 | 49.43 | G300E | 6300000 | 49.43
18 | Story13 | P3 | RC Wall - 150 mm | Wall | 32MPa | 7200 | 150 | 10800 | 3500 | 3.78 | 9247.71 | G300E | 9450000 | 74.15 | G300E | 9450000 | 74.15
19 | Story13 | P4 | RC Wall - 150 mm | Wall | 32MPa | 7200 | 150 | 10800 | 3500 | 3.78 | 9247.71 | G300E | 9450000 | 74.15 | G300E | 9450000 | 74.15
20 | Story14 | P1 | RC Wall - 150 mm | Wall | 32MPa | 4800 | 150 | 7200 | 3500 | 2.52 | 6165.14 | G300E | 6300000 | 49.43 | G300E | 6300000 | 49.43
21 | Story14 | P2 | RC Wall - 150 mm | Wall | 32MPa | 4800 | 150 | 7200 | 3500 | 2.52 | 6165.14 | G300E | 6300000 | 49.43 | G300E | 6300000 | 49.43
22 | Story14 | P3 | RC Wall - 150 mm | Wall | 32MPa | 7200 | 150 | 10800 | 3500 | 3.78 | 9247.71 | G300E | 9450000 | 74.15 | G300E | 9450000 | 74.15
23 | Story14 | P4 | RC Wall - 150 mm | Wall | 32MPa | 7200 | 150 | 10800 | 3500 | 3.78 | 9247.71 | G300E | 9450000 | 74.15 | G300E | 9450000 | 74.15
24 | Story15 | P1 | RC Wall - 150 mm | Wall | 32MPa | 4800 | 150 | 7200 | 3500 | 2.52 | 6165.14 | G300E | 6300000 | 49.43 | G300E | 6300000 | 49.43
25 | Story15 | P2 | RC Wall - 150 mm | Wall | 32MPa | 4800 | 150 | 7200 | 3500 | 2.52 | 6165.14 | G300E | 6300000 | 49.43 | G300E | 6300000 | 49.43
26 | Story15 | P3 | RC Wall - 150 mm | Wall | 32MPa | 7200 | 150 | 10800 | 3500 | 3.78 | 9247.71 | G300E | 9450000 | 74.15 | G300E | 9450000 | 74.15
27 | Story15 | P4 | RC Wall - 150 mm | Wall | 32MPa | 7200 | 150 | 10800 | 3500 | 3.78 | 9247.71 | G300E | 9450000 | 74.15 | G300E | 9450000 | 74.15
28 | Story16 | P1 | RC Wall - 150 mm | Wall | 32MPa | 4800 | 150 | 7200 | 3500 | 2.52 | 6165.14 | G300E | 6300000 | 49.43 | G300E | 6300000 | 49.43
29 | Story16 | P2 | RC Wall - 150 mm | Wall | 32MPa | 4800 | 150 | 7200 | 3500 | 2.52 | 6165.14 | G300E | 6300000 | 49.43 | G300E | 6300000 | 49.43
30 | Story16 | P3 | RC Wall - 150 mm | Wall | 32MPa | 7200 | 150 | 10800 | 3500 | 3.78 | 9247.71 | G300E | 9450000 | 74.15 | G300E | 9450000 | 74.15
31 | Story16 | P4 | RC Wall - 150 mm | Wall | 32MPa | 7200 | 150 | 10800 | 3500 | 3.78 | 9247.71 | G300E | 9450000 | 74.15 | G300E | 9450000 | 74.15
32 | Story17 | P1 | RC Wall - 150 mm | Wall | 32MPa | 4800 | 150 | 7200 | 3500 | 2.52 | 6165.14 | G300E | 6300000 | 49.43 | G300E | 6300000 | 49.43
33 | Story17 | P2 | RC Wall - 150 mm | Wall | 32MPa | 4800 | 150 | 7200 | 3500 | 2.52 | 6165.14 | G300E | 6300000 | 49.43 | G300E | 6300000 | 49.43
34 | Story17 | P3 | RC Wall - 150 mm | Wall | 32MPa | 7200 | 150 | 10800 | 3500 | 3.78 | 9247.71 | G300E | 9450000 | 74.15 | G300E | 9450000 | 74.15
35 | Story17 | P4 | RC Wall - 150 mm | Wall | 32MPa | 7200 | 150 | 10800 | 3500 | 3.78 | 9247.71 | G300E | 9450000 | 74.15 | G300E | 9450000 | 74.15
36 | Story18 | P1 | RC Wall - 150 mm | Wall | 32MPa | 4800 | 150 | 7200 | 3500 | 2.52 | 6165.14 | G300E | 6300000 | 49.43 | G300E | 6300000 | 49.43
37 | Story18 | P2 | RC Wall - 150 mm | Wall | 32MPa | 4800 | 150 | 7200 | 3500 | 2.52 | 6165.14 | G300E | 6300000 | 49.43 | G300E | 6300000 | 49.43
38 | Story18 | P3 | RC Wall - 150 mm | Wall | 32MPa | 7200 | 150 | 10800 | 3500 | 3.78 | 9247.71 | G300E | 9450000 | 74.15 | G300E | 9450000 | 74.15
39 | Story18 | P4 | RC Wall - 150 mm | Wall | 32MPa | 7200 | 150 | 10800 | 3500 | 3.78 | 9247.71 | G300E | 9450000 | 74.15 | G300E | 9450000 | 74.15
40 | Story19 | P1 | RC Wall - 150 mm | Wall | 32MPa | 4800 | 150 | 7200 | 3500 | 2.52 | 6165.14 | G300E | 6300000 | 49.43 | G300E | 6300000 | 49.43
41 | Story19 | P2 | RC Wall - 150 mm | Wall | 32MPa | 4800 | 150 | 7200 | 3500 | 2.52 | 6165.14 | G300E | 6300000 | 49.43 | G300E | 6300000 | 49.43
42 | Story19 | P3 | RC Wall - 150 mm | Wall | 32MPa | 7200 | 150 | 10800 | 3500 | 3.78 | 9247.71 | G300E | 9450000 | 74.15 | G300E | 9450000 | 74.15
43 | Story19 | P4 | RC Wall - 150 mm | Wall | 32MPa | 7200 | 150 | 10800 | 3500 | 3.78 | 9247.71 | G300E | 9450000 | 74.15 | G300E | 9450000 | 74.15
44 | Story2 | P1 | RC Wall - 250 mm | Wall | 32MPa | 4800 | 250 | 12000 | 3500 | 4.2 | 10275.23 | G300E | 10500000 | 82.39 | G300E | 10500000 | 82.39
45 | Story2 | P2 | RC Wall - 250 mm | Wall | 32MPa | 4800 | 250 | 12000 | 3500 | 4.2 | 10275.23 | G300E | 10500000 | 82.39 | G300E | 18209352 | 142.88
46 | Story2 | P3 | RC Wall - 250 mm | Wall | 32MPa | 7200 | 250 | 18000 | 3500 | 6.3 | 15412.84 | G300E | 15750000 | 123.58 | G300E | 15750000 | 123.58
47 | Story2 | P4 | RC Wall - 250 mm | Wall | 32MPa | 7200 | 250 | 18000 | 3500 | 6.3 | 15412.84 | G300E | 15750000 | 123.58 | G300E | 15750000 | 123.58
48 | Story20 | P1 | RC Wall - 150 mm | Wall | 32MPa | 4800 | 150 | 7200 | 3500 | 2.52 | 6165.14 | G300E | 6300000 | 49.43 | G300E | 6300000 | 49.43
49 | Story20 | P2 | RC Wall - 150 mm | Wall | 32MPa | 4800 | 150 | 7200 | 3500 | 2.52 | 6165.14 | G300E | 6300000 | 49.43 | G300E | 6300000 | 49.43
50 | Story20 | P3 | RC Wall - 150 mm | Wall | 32MPa | 7200 | 150 | 10800 | 3500 | 3.78 | 9247.71 | G300E | 9450000 | 74.15 | G300E | 9450000 | 74.15
51 | Story20 | P4 | RC Wall - 150 mm | Wall | 32MPa | 7200 | 150 | 10800 | 3500 | 3.78 | 9247.71 | G300E | 9450000 | 74.15 | G300E | 9450000 | 74.15
52 | Story21 | P1 | RC Wall - 150 mm | Wall | 32MPa | 4800 | 150 | 7200 | 3500 | 2.52 | 6165.14 | G300E | 9324000 | 73.16 | G300E | 14928816 | 117.14
53 | Story21 | P2 | RC Wall - 150 mm | Wall | 32MPa | 4800 | 150 | 7200 | 3500 | 2.52 | 6165.14 | G300E | 9324000 | 73.16 | G300E | 14924448 | 117.1
54 | Story21 | P3 | RC Wall - 150 mm | Wall | 32MPa | 7200 | 150 | 10800 | 3500 | 3.78 | 9247.71 | G300E | 9450000 | 74.15 | G300E | 11657772 | 91.47
55 | Story21 | P4 | RC Wall - 150 mm | Wall | 32MPa | 7200 | 150 | 10800 | 3500 | 3.78 | 9247.71 | G300E | 9450000 | 74.15 | G300E | 11569572 | 90.78
56 | Story3 | P1 | RC Wall - 225 mm | Wall | 32MPa | 4800 | 225 | 10800 | 3500 | 3.78 | 9247.71 | G300E | 9450000 | 74.15 | G300E | 9450000 | 74.15
57 | Story3 | P2 | RC Wall - 225 mm | Wall | 32MPa | 4800 | 225 | 10800 | 3500 | 3.78 | 9247.71 | G300E | 9450000 | 74.15 | G300E | 17429832 | 136.76
58 | Story3 | P3 | RC Wall - 225 mm | Wall | 32MPa | 7200 | 225 | 16200 | 3500 | 5.67 | 13871.56 | G300E | 14175000 | 111.22 | G300E | 14175000 | 111.22
59 | Story3 | P4 | RC Wall - 225 mm | Wall | 32MPa | 7200 | 225 | 16200 | 3500 | 5.67 | 13871.56 | G300E | 14175000 | 111.22 | G300E | 14175000 | 111.22
60 | Story4 | P1 | RC Wall - 225 mm | Wall | 32MPa | 4800 | 225 | 10800 | 3500 | 3.78 | 9247.71 | G300E | 9450000 | 74.15 | G300E | 9450000 | 74.15
61 | Story4 | P2 | RC Wall - 225 mm | Wall | 32MPa | 4800 | 225 | 10800 | 3500 | 3.78 | 9247.71 | G300E | 9450000 | 74.15 | G300E | 13589520 | 106.63
62 | Story4 | P3 | RC Wall - 225 mm | Wall | 32MPa | 7200 | 225 | 16200 | 3500 | 5.67 | 13871.56 | G300E | 14175000 | 111.22 | G300E | 14175000 | 111.22
63 | Story4 | P4 | RC Wall - 225 mm | Wall | 32MPa | 7200 | 225 | 16200 | 3500 | 5.67 | 13871.56 | G300E | 14175000 | 111.22 | G300E | 14175000 | 111.22
64 | Story5 | P1 | RC Wall - 200 mm | Wall | 32MPa | 4800 | 200 | 9600 | 3500 | 3.36 | 8220.18 | G300E | 8400000 | 65.91 | G300E | 8400000 | 65.91
65 | Story5 | P2 | RC Wall - 200 mm | Wall | 32MPa | 4800 | 200 | 9600 | 3500 | 3.36 | 8220.18 | G300E | 8400000 | 65.91 | G300E | 13383720 | 105.01
66 | Story5 | P3 | RC Wall - 200 mm | Wall | 32MPa | 7200 | 200 | 14400 | 3500 | 5.04 | 12330.28 | G300E | 12600000 | 98.86 | G300E | 12600000 | 98.86
67 | Story5 | P4 | RC Wall - 200 mm | Wall | 32MPa | 7200 | 200 | 14400 | 3500 | 5.04 | 12330.28 | G300E | 12600000 | 98.86 | G300E | 12600000 | 98.86
68 | Story6 | P1 | RC Wall - 200 mm | Wall | 32MPa | 4800 | 200 | 9600 | 3500 | 3.36 | 8220.18 | G300E | 8400000 | 65.91 | G300E | 8400000 | 65.91
69 | Story6 | P2 | RC Wall - 200 mm | Wall | 32MPa | 4800 | 200 | 9600 | 3500 | 3.36 | 8220.18 | G300E | 8400000 | 65.91 | G300E | 9959712 | 78.15
70 | Story6 | P3 | RC Wall - 200 mm | Wall | 32MPa | 7200 | 200 | 14400 | 3500 | 5.04 | 12330.28 | G300E | 12600000 | 98.86 | G300E | 12600000 | 98.86
71 | Story6 | P4 | RC Wall - 200 mm | Wall | 32MPa | 7200 | 200 | 14400 | 3500 | 5.04 | 12330.28 | G300E | 12600000 | 98.86 | G300E | 12600000 | 98.86
72 | Story7 | P1 | RC Wall - 175 mm | Wall | 32MPa | 4800 | 175 | 8400 | 3500 | 2.94 | 7192.66 | G300E | 7350000 | 57.67 | G300E | 7350000 | 57.67
73 | Story7 | P2 | RC Wall - 175 mm | Wall | 32MPa | 4800 | 175 | 8400 | 3500 | 2.94 | 7192.66 | G300E | 7350000 | 57.67 | G300E | 11112528 | 87.19
74 | Story7 | P3 | RC Wall - 175 mm | Wall | 32MPa | 7200 | 175 | 12600 | 3500 | 4.41 | 10788.99 | G300E | 11025000 | 86.51 | G300E | 11025000 | 86.51
75 | Story7 | P4 | RC Wall - 175 mm | Wall | 32MPa | 7200 | 175 | 12600 | 3500 | 4.41 | 10788.99 | G300E | 11025000 | 86.51 | G300E | 11025000 | 86.51
76 | Story8 | P1 | RC Wall - 175 mm | Wall | 32MPa | 4800 | 175 | 8400 | 3500 | 2.94 | 7192.66 | G300E | 7350000 | 57.67 | G300E | 7350000 | 57.67
77 | Story8 | P2 | RC Wall - 175 mm | Wall | 32MPa | 4800 | 175 | 8400 | 3500 | 2.94 | 7192.66 | G300E | 7350000 | 57.67 | G300E | 8354640 | 65.55
78 | Story8 | P3 | RC Wall - 175 mm | Wall | 32MPa | 7200 | 175 | 12600 | 3500 | 4.41 | 10788.99 | G300E | 11025000 | 86.51 | G300E | 11025000 | 86.51
79 | Story8 | P4 | RC Wall - 175 mm | Wall | 32MPa | 7200 | 175 | 12600 | 3500 | 4.41 | 10788.99 | G300E | 11025000 | 86.51 | G300E | 11025000 | 86.51
80 | Story9 | P1 | RC Wall - 150 mm | Wall | 32MPa | 4800 | 150 | 7200 | 3500 | 2.52 | 6165.14 | G300E | 6300000 | 49.43 | G300E | 6300000 | 49.43
81 | Story9 | P2 | RC Wall - 150 mm | Wall | 32MPa | 4800 | 150 | 7200 | 3500 | 2.52 | 6165.14 | G300E | 6300000 | 49.43 | G300E | 11626272 | 91.22
82 | Story9 | P3 | RC Wall - 150 mm | Wall | 32MPa | 7200 | 150 | 10800 | 3500 | 3.78 | 9247.71 | G300E | 9450000 | 74.15 | G300E | 9450000 | 74.15
83 | Story9 | P4 | RC Wall - 150 mm | Wall | 32MPa | 7200 | 150 | 10800 | 3500 | 3.78 | 9247.71 | G300E | 9450000 | 74.15 | G300E | 9450000 | 74.15

## Slabs
| Story | Label | Section | Structural_Element_Type | Material | Length_(mm) | Width_(mm) | Depth_(mm) | Area_(cm^2) | Volume_(m^3) | Mass_(kg) | Long._Rebar_Material | Long._Rebar_Volume_(mm^3) | Long._Rebar_Mass_(kg) | Tran._Rebar_Material | Tran._Rebar_Volume_(mm^3) | Tran._Rebar_Mass_(kg)
0 | Story1 | F1 | Slab1 | Slab | 32MPa | 36000 | 33600 | 170 | 61200 | 205.63 | 503075.23 | G300E | 1521411796.22 | 11937.56 | G300E | 0 | 0
1 | Story10 | F1 | Slab1 | Slab | 32MPa | 36000 | 33600 | 170 | 61200 | 205.63 | 503075.23 | G300E | 1487346911.68 | 11670.28 | G300E | 0 | 0
2 | Story11 | F1 | Slab1 | Slab | 32MPa | 36000 | 33600 | 170 | 61200 | 205.63 | 503075.23 | G300E | 1492238530.81 | 11708.66 | G300E | 0 | 0
3 | Story12 | F1 | Slab1 | Slab | 32MPa | 36000 | 33600 | 170 | 61200 | 205.63 | 503075.23 | G300E | 1511452474.3 | 11859.42 | G300E | 0 | 0
4 | Story13 | F1 | Slab1 | Slab | 32MPa | 36000 | 33600 | 170 | 61200 | 205.63 | 503075.23 | G300E | 1509782183.76 | 11846.31 | G300E | 0 | 0
5 | Story14 | F1 | Slab1 | Slab | 32MPa | 36000 | 33600 | 170 | 61200 | 205.63 | 503075.23 | G300E | 1512578888.54 | 11868.26 | G300E | 0 | 0
6 | Story15 | F1 | Slab1 | Slab | 32MPa | 36000 | 33600 | 170 | 61200 | 205.63 | 503075.23 | G300E | 1484009515.46 | 11644.09 | G300E | 0 | 0
7 | Story16 | F1 | Slab1 | Slab | 32MPa | 36000 | 33600 | 170 | 61200 | 205.63 | 503075.23 | G300E | 1486104579.31 | 11660.53 | G300E | 0 | 0
8 | Story17 | F1 | Slab1 | Slab | 32MPa | 36000 | 33600 | 170 | 61200 | 205.63 | 503075.23 | G300E | 1489044571.3 | 11683.6 | G300E | 0 | 0
9 | Story18 | F1 | Slab1 | Slab | 32MPa | 36000 | 33600 | 170 | 61200 | 205.63 | 503075.23 | G300E | 1493238618.02 | 11716.5 | G300E | 0 | 0
10 | Story19 | F1 | Slab1 | Slab | 32MPa | 36000 | 33600 | 170 | 61200 | 205.63 | 503075.23 | G300E | 1506190109.9 | 11818.13 | G300E | 0 | 0
11 | Story2 | F1 | Slab1 | Slab | 32MPa | 36000 | 33600 | 170 | 61200 | 205.63 | 503075.23 | G300E | 1536800393.33 | 12058.31 | G300E | 0 | 0
12 | Story20 | F1 | Slab1 | Slab | 32MPa | 36000 | 33600 | 170 | 61200 | 205.63 | 503075.23 | G300E | 1534460585.54 | 12039.95 | G300E | 0 | 0
13 | Story21 | F1 | Slab1 | Slab | 32MPa | 36000 | 33600 | 170 | 61200 | 205.63 | 503075.23 | G300E | 3264525976.42 | 25614.68 | G300E | 0 | 0
14 | Story3 | F1 | Slab1 | Slab | 32MPa | 36000 | 33600 | 170 | 61200 | 205.63 | 503075.23 | G300E | 1517663586.21 | 11908.15 | G300E | 0 | 0
15 | Story4 | F1 | Slab1 | Slab | 32MPa | 36000 | 33600 | 170 | 61200 | 205.63 | 503075.23 | G300E | 1526559086.1 | 11977.95 | G300E | 0 | 0
16 | Story5 | F1 | Slab1 | Slab | 32MPa | 36000 | 33600 | 170 | 61200 | 205.63 | 503075.23 | G300E | 1513556265.18 | 11875.92 | G300E | 0 | 0
17 | Story6 | F1 | Slab1 | Slab | 32MPa | 36000 | 33600 | 170 | 61200 | 205.63 | 503075.23 | G300E | 1518100276.75 | 11911.58 | G300E | 0 | 0
18 | Story7 | F1 | Slab1 | Slab | 32MPa | 36000 | 33600 | 170 | 61200 | 205.63 | 503075.23 | G300E | 1514840636.26 | 11886 | G300E | 0 | 0
19 | Story8 | F1 | Slab1 | Slab | 32MPa | 36000 | 33600 | 170 | 61200 | 205.63 | 503075.23 | G300E | 1510370130.37 | 11850.92 | G300E | 0 | 0
20 | Story9 | F1 | Slab1 | Slab | 32MPa | 36000 | 33600 | 170 | 61200 | 205.63 | 503075.23 | G300E | 1506200692.32 | 11818.21 | G300E | 0 | 0

## Materials by Element Type
Material | Structural_Element_Type | Width_(mm) | Depth_(mm) | Area_(cm^2) | Length_(mm) | Volume_(m^3) | Mass_(kg)
32MPa | Beam | 409500 | 528450 | 1321125 | 9440900 | 761.46 | 1863439.54
| Column | 457600 | 457600 | 1998180.8 | 4105915.2 | 760.64 | 1860582.28
| Slab | 705600 | 3570 | 1285200 | 756000 | 4318.23 | 10564579.83
| Wall | 504000 | 14600 | 876000 | 294000 | 306.6 | 750091.9
G300E | Beam_Long_Rebar | 0 | 0 | 0 | 0 | 4.2358 | 33235.54
| Beam_Tran_Rebar | 0 | 0 | 0 | 0 | 2.0717 | 16255.31
| Column_Long_Rebar | 0 | 0 | 0 | 0 | 16.1 | 126326.7
| Column_Tran_Rebar | 0 | 0 | 0 | 0 | 0.072392 | 568
| Slab_Long_Rebar | 0 | 0 | 0 | 0 | 33.4365 | 262355.01
| Slab_Tran_Rebar | 0 | 0 | 0 | 0 | 0 | 0
| Wall_Long_Rebar | 0 | 0 | 0 | 0 | 0.77255 | 6061.7
| Wall_Tran_Rebar | 0 | 0 | 0 | 0 | 0.99035 | 7770.65

## Total Embodied Flows
| Embodied_Energy_(MJ) | Embodied_Water_(L) | Embodied_GHG_(kgCO2e)
Total | 31883894.795 | 46480778.913 | 3507525.991

## Total Embodied Flows per NFA
| Embodied_Energy_(MJ) | Embodied_Water_(L) | Embodied_GHG_(kgCO2e)
Total/NFA | 1292.1098 | 1883.6554 | 142.1441

## Embodied Flows By Element Type
Structural_Element_Type | Embodied_Energy_(MJ) | Embodied_Water_(L) | Embodied_GHG_(kgCO2e)
Beam | 3755781.975 | 5466722.655 | 420698.145
Column | 6036723.25 | 8892187.21 | 582905.11
Slab | 20758936.245 | 30190715.943 | 2347329.201
Wall | 1332453.325 | 1931153.105 | 156593.535