## Index
Data Item Description | Worksheet Hyperlink
Beams | Click here to access worksheet
Columns | Click here to access worksheet
Walls | Click here to access worksheet
Slabs | Click here to access worksheet
Materials by Element Type | Click here to access worksheet
Total Embodied Flows | Click here to access worksheet
Total Embodied Flows per NFA | Click here to access worksheet
Embodied Flows By Element Type | Click here to access worksheet
© James Helal 2021

## Beams
| Story | Label | Section | Structural_Element_Type | Material | Cross_Section_Type | Width_(mm) | Depth_(mm) | Area_(cm^2) | Length_(mm) | Volume_(m^3) | Mass_(kg) | Long._Rebar_Material | Long._Rebar_Volume_(mm^3) | Long._Rebar_Mass_(kg) | Tran._Rebar_Material | Tran._Rebar_Volume_(mm^3) | Tran._Rebar_Mass_(kg)
0 | Story1 | B1 | 40 MPa RC Beam (25 cm x 25 cm) | Beam | 40MPa | Concrete Rectangular | 250 | 250 | 625 | 6925 | 0.43 | 1058.87 | G300E | 2483242.05 | 19.48 | G300E | 733735.23 | 5.76
1 | Story1 | B10 | 40 MPa RC Beam (25 cm x 25 cm) | Beam | 40MPa | Concrete Rectangular | 250 | 250 | 625 | 4525 | 0.28 | 691.9 | G300E | 1083737.5 | 8.5 | G300E | 703960.71 | 5.52
2 | Story1 | B11 | 40 MPa RC Beam (25 cm x 25 cm) | Beam | 40MPa | Concrete Rectangular | 250 | 250 | 625 | 6925 | 0.43 | 1058.87 | G300E | 3190536.36 | 25.03 | G300E | 383315.28 | 3.01
3 | Story1 | B12 | 40 MPa RC Beam (25 cm x 25 cm) | Beam | 40MPa | Concrete Rectangular | 250 | 250 | 625 | 4525 | 0.28 | 691.9 | G300E | 1082121.43 | 8.49 | G300E | 712687.5 | 5.59
4 | Story1 | B13 | 40 MPa RC Beam (25 cm x 25 cm) | Beam | 40MPa | Concrete Rectangular | 250 | 250 | 625 | 6925 | 0.43 | 1058.87 | G300E | 3264822.73 | 25.62 | G300E | 406267.72 | 3.19
5 | Story1 | B14 | 40 MPa RC Beam (25 cm x 25 cm) | Beam | 40MPa | Concrete Rectangular | 250 | 250 | 625 | 4525 | 0.28 | 691.9 | G300E | 1099575 | 8.63 | G300E | 735958.93 | 5.77
6 | Story1 | B15 | 40 MPa RC Beam (25 cm x 25 cm) | Beam | 40MPa | Concrete Rectangular | 250 | 250 | 625 | 6925 | 0.43 | 1058.87 | G300E | 2483242.05 | 19.48 | G300E | 733735.23 | 5.76
7 | Story1 | B16 | 40 MPa RC Beam (25 cm x 25 cm) | Beam | 40MPa | Concrete Rectangular | 250 | 250 | 625 | 6925 | 0.43 | 1058.87 | G300E | 2095756.82 | 16.44 | G300E | 628915.91 | 4.93
8 | Story1 | B17 | 40 MPa RC Beam (25 cm x 25 cm) | Beam | 40MPa | Concrete Rectangular | 250 | 250 | 625 | 4525 | 0.28 | 691.9 | G300E | 1692350 | 13.28 | G300E | 454089.41 | 3.56
9 | Story1 | B18 | 40 MPa RC Beam (25 cm x 25 cm) | Beam | 40MPa | Concrete Rectangular | 250 | 250 | 625 | 6925 | 0.43 | 1058.87 | G300E | 2707675 | 21.25 | G300E | 0 | 0
10 | Story1 | B19 | 40 MPa RC Beam (25 cm x 25 cm) | Beam | 40MPa | Concrete Rectangular | 250 | 250 | 625 | 4525 | 0.28 | 691.9 | G300E | 1500683.93 | 11.77 | G300E | 322891.07 | 2.53
11 | Story1 | B2 | 40 MPa RC Beam (25 cm x 25 cm) | Beam | 40MPa | Concrete Rectangular | 250 | 250 | 625 | 4525 | 0.28 | 691.9 | G300E | 1099251.79 | 8.63 | G300E | 735958.93 | 5.77
12 | Story1 | B20 | 40 MPa RC Beam (25 cm x 25 cm) | Beam | 40MPa | Concrete Rectangular | 250 | 250 | 625 | 6925 | 0.43 | 1058.87 | G300E | 2682493.18 | 21.05 | G300E | 0 | 0
13 | Story1 | B21 | 40 MPa RC Beam (25 cm x 25 cm) | Beam | 40MPa | Concrete Rectangular | 250 | 250 | 625 | 4525 | 0.28 | 691.9 | G300E | 1504885.71 | 11.81 | G300E | 107630.36 | 0.84
14 | Story1 | B22 | 40 MPa RC Beam (25 cm x 25 cm) | Beam | 40MPa | Concrete Rectangular | 250 | 250 | 625 | 7200 | 0.45 | 1100.92 | G300E | 2863721.74 | 22.47 | G300E | 416973.91 | 3.27
15 | Story1 | B23 | 40 MPa RC Beam (25 cm x 25 cm) | Beam | 40MPa | Concrete Rectangular | 250 | 250 | 625 | 4525 | 0.28 | 691.9 | G300E | 1464160.71 | 11.49 | G300E | 430521.43 | 3.38
16 | Story1 | B24 | 40 MPa RC Beam (25 cm x 25 cm) | Beam | 40MPa | Concrete Rectangular | 250 | 250 | 625 | 7200 | 0.45 | 1100.92 | G300E | 2865600 | 22.48 | G300E | 416973.91 | 3.27
17 | Story1 | B25 | 40 MPa RC Beam (25 cm x 25 cm) | Beam | 40MPa | Concrete Rectangular | 250 | 250 | 625 | 4525 | 0.28 | 691.9 | G300E | 1504562.5 | 11.81 | G300E | 0 | 0
18 | Story1 | B26 | 40 MPa RC Beam (25 cm x 25 cm) | Beam | 40MPa | Concrete Rectangular | 250 | 250 | 625 | 6925 | 0.43 | 1058.87 | G300E | 2616390.91 | 20.53 | G300E | 0 | 0
19 | Story1 | B27 | 40 MPa RC Beam (25 cm x 25 cm) | Beam | 40MPa | Concrete Rectangular | 250 | 250 | 625 | 4525 | 0.28 | 691.9 | G300E | 1500683.93 | 11.77 | G300E | 0 | 0
20 | Story1 | B28 | 40 MPa RC Beam (25 cm x 25 cm) | Beam | 40MPa | Concrete Rectangular | 250 | 250 | 625 | 6925 | 0.43 | 1058.87 | G300E | 2707675 | 21.25 | G300E | 0 | 0
21 | Story1 | B29 | 40 MPa RC Beam (25 cm x 25 cm) | Beam | 40MPa | Concrete Rectangular | 250 | 250 | 625 | 4525 | 0.28 | 691.9 | G300E | 1692350 | 13.28 | G300E | 346459.05 | 2.72
22 | Story1 | B3 | 40 MPa RC Beam (25 cm x 25 cm) | Beam | 40MPa | Concrete Rectangular | 250 | 250 | 625 | 6925 | 0.43 | 1058.87 | G300E | 3264822.73 | 25.62 | G300E | 406267.72 | 3.19
23 | Story1 | B30 | 40 MPa RC Beam (25 cm x 25 cm) | Beam | 40MPa | Concrete Rectangular | 250 | 250 | 625 | 6925 | 0.43 | 1058.87 | G300E | 2096071.59 | 16.45 | G300E | 628915.91 | 4.93
24 | Story1 | B31 | 40 MPa RC Beam (25 cm x 25 cm) | Beam | 40MPa | Concrete Rectangular | 250 | 250 | 625 | 6925 | 0.43 | 1058.87 | G300E | 2124086.36 | 16.67 | G300E | 628915.91 | 4.93
25 | Story1 | B32 | 40 MPa RC Beam (25 cm x 25 cm) | Beam | 40MPa | Concrete Rectangular | 250 | 250 | 625 | 4525 | 0.28 | 691.9 | G300E | 1639342.86 | 12.86 | G300E | 346459.05 | 2.72
26 | Story1 | B33 | 40 MPa RC Beam (25 cm x 25 cm) | Beam | 40MPa | Concrete Rectangular | 250 | 250 | 625 | 6925 | 0.43 | 1058.87 | G300E | 2742929.55 | 21.52 | G300E | 209638.64 | 1.64
27 | Story1 | B34 | 40 MPa RC Beam (25 cm x 25 cm) | Beam | 40MPa | Concrete Rectangular | 250 | 250 | 625 | 4525 | 0.28 | 691.9 | G300E | 1477412.5 | 11.59 | G300E | 0 | 0
28 | Story1 | B35 | 40 MPa RC Beam (25 cm x 25 cm) | Beam | 40MPa | Concrete Rectangular | 250 | 250 | 625 | 6925 | 0.43 | 1058.87 | G300E | 2309172.73 | 18.12 | G300E | 524096.59 | 4.11
29 | Story1 | B36 | 40 MPa RC Beam (25 cm x 25 cm) | Beam | 40MPa | Concrete Rectangular | 250 | 250 | 625 | 4800 | 0.3 | 733.94 | G300E | 1425920 | 11.19 | G300E | 745920 | 5.85
30 | Story1 | B4 | 40 MPa RC Beam (25 cm x 25 cm) | Beam | 40MPa | Concrete Rectangular | 250 | 250 | 625 | 4525 | 0.28 | 691.9 | G300E | 1082121.43 | 8.49 | G300E | 712687.5 | 5.59
31 | Story1 | B40 | 40 MPa RC Beam (25 cm x 25 cm) | Beam | 40MPa | Concrete Rectangular | 250 | 250 | 625 | 4525 | 0.28 | 691.9 | G300E | 1346941.67 | 10.57 | G300E | 703185 | 5.52
32 | Story1 | B41 | 40 MPa RC Beam (25 cm x 25 cm) | Beam | 40MPa | Concrete Rectangular | 250 | 250 | 625 | 6925 | 0.43 | 1058.87 | G300E | 2306654.55 | 18.1 | G300E | 524096.59 | 4.11
33 | Story1 | B42 | 40 MPa RC Beam (25 cm x 25 cm) | Beam | 40MPa | Concrete Rectangular | 250 | 250 | 625 | 4525 | 0.28 | 691.9 | G300E | 1475473.21 | 11.58 | G300E | 0 | 0
34 | Story1 | B43 | 40 MPa RC Beam (25 cm x 25 cm) | Beam | 40MPa | Concrete Rectangular | 250 | 250 | 625 | 6925 | 0.43 | 1058.87 | G300E | 2743559.09 | 21.53 | G300E | 209638.64 | 1.64
35 | Story1 | B44 | 40 MPa RC Beam (25 cm x 25 cm) | Beam | 40MPa | Concrete Rectangular | 250 | 250 | 625 | 4525 | 0.28 | 691.9 | G300E | 1639342.86 | 12.86 | G300E | 131198.33 | 1.03
36 | Story1 | B45 | 40 MPa RC Beam (25 cm x 25 cm) | Beam | 40MPa | Concrete Rectangular | 250 | 250 | 625 | 6925 | 0.43 | 1058.87 | G300E | 2124086.36 | 16.67 | G300E | 628915.91 | 4.93
37 | Story1 | B46 | 40 MPa RC Beam (25 cm x 25 cm) | Beam | 40MPa | Concrete Rectangular | 250 | 250 | 625 | 6925 | 0.43 | 1058.87 | G300E | 2096071.59 | 16.45 | G300E | 628915.91 | 4.93
38 | Story1 | B47 | 40 MPa RC Beam (25 cm x 25 cm) | Beam | 40MPa | Concrete Rectangular | 250 | 250 | 625 | 4525 | 0.28 | 691.9 | G300E | 1639342.86 | 12.86 | G300E | 346459.05 | 2.72
39 | Story1 | B48 | 40 MPa RC Beam (25 cm x 25 cm) | Beam | 40MPa | Concrete Rectangular | 250 | 250 | 625 | 6925 | 0.43 | 1058.87 | G300E | 2707675 | 21.25 | G300E | 314457.95 | 2.47
40 | Story1 | B49 | 40 MPa RC Beam (25 cm x 25 cm) | Beam | 40MPa | Concrete Rectangular | 250 | 250 | 625 | 4525 | 0.28 | 691.9 | G300E | 1477089.29 | 11.59 | G300E | 0 | 0
41 | Story1 | B5 | 40 MPa RC Beam (25 cm x 25 cm) | Beam | 40MPa | Concrete Rectangular | 250 | 250 | 625 | 6925 | 0.43 | 1058.87 | G300E | 3190851.14 | 25.04 | G300E | 383315.28 | 3.01
42 | Story1 | B50 | 40 MPa RC Beam (25 cm x 25 cm) | Beam | 40MPa | Concrete Rectangular | 250 | 250 | 625 | 6925 | 0.43 | 1058.87 | G300E | 2682493.18 | 21.05 | G300E | 209638.64 | 1.64
43 | Story1 | B51 | 40 MPa RC Beam (25 cm x 25 cm) | Beam | 40MPa | Concrete Rectangular | 250 | 250 | 625 | 4800 | 0.3 | 733.94 | G300E | 1429440 | 11.22 | G300E | 745920 | 5.85
44 | Story1 | B52 | 40 MPa RC Beam (25 cm x 25 cm) | Beam | 40MPa | Concrete Rectangular | 250 | 250 | 625 | 6925 | 0.43 | 1058.87 | G300E | 2754343.48 | 21.61 | G300E | 601571.74 | 4.72
45 | Story1 | B54 | 40 MPa RC Beam (25 cm x 25 cm) | Beam | 40MPa | Concrete Rectangular | 250 | 250 | 625 | 6925 | 0.43 | 1058.87 | G300E | 2761268.48 | 21.67 | G300E | 601571.74 | 4.72
46 | Story1 | B55 | 40 MPa RC Beam (25 cm x 25 cm) | Beam | 40MPa | Concrete Rectangular | 250 | 250 | 625 | 4525 | 0.28 | 691.9 | G300E | 1457050 | 11.43 | G300E | 602730 | 4.73
47 | Story1 | B56 | 40 MPa RC Beam (25 cm x 25 cm) | Beam | 40MPa | Concrete Rectangular | 250 | 250 | 625 | 6925 | 0.43 | 1058.87 | G300E | 2622371.59 | 20.58 | G300E | 442229.71 | 3.47
48 | Story1 | B57 | 40 MPa RC Beam (25 cm x 25 cm) | Beam | 40MPa | Concrete Rectangular | 250 | 250 | 625 | 4525 | 0.28 | 691.9 | G300E | 1476442.86 | 11.58 | G300E | 0 | 0
49 | Story1 | B58 | 40 MPa RC Beam (25 cm x 25 cm) | Beam | 40MPa | Concrete Rectangular | 250 | 250 | 625 | 6925 | 0.43 | 1058.87 | G300E | 2750090.62 | 21.58 | G300E | 330332.6 | 2.59
50 | Story1 | B59 | 40 MPa RC Beam (25 cm x 25 cm) | Beam | 40MPa | Concrete Rectangular | 250 | 250 | 625 | 4525 | 0.28 | 691.9 | G300E | 1639666.07 | 12.87 | G300E | 238828.69 | 1.87
51 | Story1 | B6 | 40 MPa RC Beam (25 cm x 25 cm) | Beam | 40MPa | Concrete Rectangular | 250 | 250 | 625 | 4525 | 0.28 | 691.9 | G300E | 1083091.07 | 8.5 | G300E | 703960.71 | 5.52
52 | Story1 | B60 | 40 MPa RC Beam (25 cm x 25 cm) | Beam | 40MPa | Concrete Rectangular | 250 | 250 | 625 | 6925 | 0.43 | 1058.87 | G300E | 2091979.55 | 16.41 | G300E | 628915.91 | 4.93
53 | Story1 | B61 | 40 MPa RC Beam (25 cm x 25 cm) | Beam | 40MPa | Concrete Rectangular | 250 | 250 | 625 | 6925 | 0.43 | 1058.87 | G300E | 2483242.05 | 19.48 | G300E | 733735.23 | 5.76
54 | Story1 | B62 | 40 MPa RC Beam (25 cm x 25 cm) | Beam | 40MPa | Concrete Rectangular | 250 | 250 | 625 | 4525 | 0.28 | 691.9 | G300E | 1692350 | 13.28 | G300E | 454089.41 | 3.56
55 | Story1 | B63 | 40 MPa RC Beam (25 cm x 25 cm) | Beam | 40MPa | Concrete Rectangular | 250 | 250 | 625 | 6925 | 0.43 | 1058.87 | G300E | 3264822.73 | 25.62 | G300E | 615906.35 | 4.83
56 | Story1 | B64 | 40 MPa RC Beam (25 cm x 25 cm) | Beam | 40MPa | Concrete Rectangular | 250 | 250 | 625 | 4525 | 0.28 | 691.9 | G300E | 1500683.93 | 11.77 | G300E | 322891.07 | 2.53
57 | Story1 | B65 | 40 MPa RC Beam (25 cm x 25 cm) | Beam | 40MPa | Concrete Rectangular | 250 | 250 | 625 | 6925 | 0.43 | 1058.87 | G300E | 3190536.36 | 25.03 | G300E | 592953.91 | 4.65
58 | Story1 | B66 | 40 MPa RC Beam (25 cm x 25 cm) | Beam | 40MPa | Concrete Rectangular | 250 | 250 | 625 | 4525 | 0.28 | 691.9 | G300E | 1506501.79 | 11.82 | G300E | 107630.36 | 0.84
59 | Story1 | B67 | 40 MPa RC Beam (25 cm x 25 cm) | Beam | 40MPa | Concrete Rectangular | 250 | 250 | 625 | 6925 | 0.43 | 1058.87 | G300E | 3205960.23 | 25.16 | G300E | 592953.91 | 4.65
60 | Story1 | B68 | 40 MPa RC Beam (25 cm x 25 cm) | Beam | 40MPa | Concrete Rectangular | 250 | 250 | 625 | 4525 | 0.28 | 691.9 | G300E | 1464160.71 | 11.49 | G300E | 430521.43 | 3.38
61 | Story1 | B69 | 40 MPa RC Beam (25 cm x 25 cm) | Beam | 40MPa | Concrete Rectangular | 250 | 250 | 625 | 6925 | 0.43 | 1058.87 | G300E | 3205960.23 | 25.16 | G300E | 592953.91 | 4.65
62 | Story1 | B7 | 40 MPa RC Beam (25 cm x 25 cm) | Beam | 40MPa | Concrete Rectangular | 250 | 250 | 625 | 6925 | 0.43 | 1058.87 | G300E | 3205960.23 | 25.16 | G300E | 383315.28 | 3.01
63 | Story1 | B70 | 40 MPa RC Beam (25 cm x 25 cm) | Beam | 40MPa | Concrete Rectangular | 250 | 250 | 625 | 4525 | 0.28 | 691.9 | G300E | 1507148.21 | 11.83 | G300E | 0 | 0
64 | Story1 | B71 | 40 MPa RC Beam (25 cm x 25 cm) | Beam | 40MPa | Concrete Rectangular | 250 | 250 | 625 | 6925 | 0.43 | 1058.87 | G300E | 3190221.59 | 25.03 | G300E | 592953.91 | 4.65
65 | Story1 | B72 | 40 MPa RC Beam (25 cm x 25 cm) | Beam | 40MPa | Concrete Rectangular | 250 | 250 | 625 | 4525 | 0.28 | 691.9 | G300E | 1502946.43 | 11.79 | G300E | 322891.07 | 2.53
66 | Story1 | B73 | 40 MPa RC Beam (25 cm x 25 cm) | Beam | 40MPa | Concrete Rectangular | 250 | 250 | 625 | 6925 | 0.43 | 1058.87 | G300E | 3271747.73 | 25.67 | G300E | 615906.35 | 4.83
67 | Story1 | B74 | 40 MPa RC Beam (25 cm x 25 cm) | Beam | 40MPa | Concrete Rectangular | 250 | 250 | 625 | 4525 | 0.28 | 691.9 | G300E | 1639913.24 | 12.87 | G300E | 270368.75 | 2.12
68 | Story1 | B75 | 40 MPa RC Beam (25 cm x 25 cm) | Beam | 40MPa | Concrete Rectangular | 250 | 250 | 625 | 6925 | 0.43 | 1058.87 | G300E | 2538428 | 19.92 | G300E | 487797 | 3.83
69 | Story1 | B76 | 40 MPa RC Beam (25 cm x 25 cm) | Beam | 40MPa | Concrete Rectangular | 250 | 250 | 625 | 4525 | 0.28 | 691.9 | G300E | 1403396.43 | 11.01 | G300E | 735958.93 | 5.77
70 | Story1 | B77 | 40 MPa RC Beam (25 cm x 25 cm) | Beam | 40MPa | Concrete Rectangular | 250 | 250 | 625 | 4525 | 0.28 | 691.9 | G300E | 1520076.79 | 11.93 | G300E | 712687.5 | 5.59
71 | Story1 | B78 | 40 MPa RC Beam (25 cm x 25 cm) | Beam | 40MPa | Concrete Rectangular | 250 | 250 | 625 | 4525 | 0.28 | 691.9 | G300E | 1521369.64 | 11.94 | G300E | 703960.71 | 5.52
72 | Story1 | B79 | 40 MPa RC Beam (25 cm x 25 cm) | Beam | 40MPa | Concrete Rectangular | 250 | 250 | 625 | 4525 | 0.28 | 691.9 | G300E | 1521046.43 | 11.93 | G300E | 700082.14 | 5.49
73 | Story1 | B8 | 40 MPa RC Beam (25 cm x 25 cm) | Beam | 40MPa | Concrete Rectangular | 250 | 250 | 625 | 4525 | 0.28 | 691.9 | G300E | 1083091.07 | 8.5 | G300E | 700082.14 | 5.49
74 | Story1 | B80 | 40 MPa RC Beam (25 cm x 25 cm) | Beam | 40MPa | Concrete Rectangular | 250 | 250 | 625 | 4525 | 0.28 | 691.9 | G300E | 1521692.86 | 11.94 | G300E | 703960.71 | 5.52
75 | Story1 | B81 | 40 MPa RC Beam (25 cm x 25 cm) | Beam | 40MPa | Concrete Rectangular | 250 | 250 | 625 | 4525 | 0.28 | 691.9 | G300E | 1520076.79 | 11.93 | G300E | 712687.5 | 5.59
76 | Story1 | B82 | 40 MPa RC Beam (25 cm x 25 cm) | Beam | 40MPa | Concrete Rectangular | 250 | 250 | 625 | 4525 | 0.28 | 691.9 | G300E | 1404366.07 | 11.02 | G300E | 733050 | 5.75
77 | Story1 | B9 | 40 MPa RC Beam (25 cm x 25 cm) | Beam | 40MPa | Concrete Rectangular | 250 | 250 | 625 | 6925 | 0.43 | 1058.87 | G300E | 3205960.23 | 25.16 | G300E | 383315.28 | 3.01
78 | Story10 | B1 | 40 MPa RC Beam (27.5 cm x 25 cm) | Beam | 40MPa | Concrete Rectangular | 250 | 275 | 687.5 | 6987.5 | 0.48 | 1175.27 | G300E | 2787377.27 | 21.87 | G300E | 1737479.51 | 13.63
79 | Story10 | B10 | 40 MPa RC Beam (27.5 cm x 25 cm) | Beam | 40MPa | Concrete Rectangular | 250 | 275 | 687.5 | 4587.5 | 0.32 | 771.6 | G300E | 1023995.54 | 8.03 | G300E | 830665.18 | 6.52
80 | Story10 | B11 | 40 MPa RC Beam (27.5 cm x 25 cm) | Beam | 40MPa | Concrete Rectangular | 250 | 275 | 687.5 | 6987.5 | 0.48 | 1175.27 | G300E | 2883614.2 | 22.63 | G300E | 388256.78 | 3.05
81 | Story10 | B12 | 40 MPa RC Beam (27.5 cm x 25 cm) | Beam | 40MPa | Concrete Rectangular | 250 | 275 | 687.5 | 4587.5 | 0.32 | 771.6 | G300E | 1026944.64 | 8.06 | G300E | 891613.39 | 7
82 | Story10 | B13 | 40 MPa RC Beam (27.5 cm x 25 cm) | Beam | 40MPa | Concrete Rectangular | 250 | 275 | 687.5 | 6987.5 | 0.48 | 1175.27 | G300E | 2922363.07 | 22.93 | G300E | 413732.34 | 3.25
83 | Story10 | B14 | 40 MPa RC Beam (27.5 cm x 25 cm) | Beam | 40MPa | Concrete Rectangular | 250 | 275 | 687.5 | 4587.5 | 0.32 | 771.6 | G300E | 1120333.04 | 8.79 | G300E | 844427.68 | 6.63
84 | Story10 | B15 | 40 MPa RC Beam (27.5 cm x 25 cm) | Beam | 40MPa | Concrete Rectangular | 250 | 275 | 687.5 | 6987.5 | 0.48 | 1175.27 | G300E | 2716867.05 | 21.32 | G300E | 1737479.51 | 13.63
85 | Story10 | B16 | 40 MPa RC Beam (27.5 cm x 25 cm) | Beam | 40MPa | Concrete Rectangular | 250 | 275 | 687.5 | 6987.5 | 0.48 | 1175.27 | G300E | 2424980.11 | 19.03 | G300E | 1798963.64 | 14.12
86 | Story10 | B17 | 40 MPa RC Beam (27.5 cm x 25 cm) | Beam | 40MPa | Concrete Rectangular | 250 | 275 | 687.5 | 4587.5 | 0.32 | 771.6 | G300E | 1595794.64 | 12.52 | G300E | 52565.7 | 0.41
87 | Story10 | B18 | 40 MPa RC Beam (27.5 cm x 25 cm) | Beam | 40MPa | Concrete Rectangular | 250 | 275 | 687.5 | 6987.5 | 0.48 | 1175.27 | G300E | 2451024.43 | 19.23 | G300E | 362781.23 | 2.85
88 | Story10 | B19 | 40 MPa RC Beam (27.5 cm x 25 cm) | Beam | 40MPa | Concrete Rectangular | 250 | 275 | 687.5 | 4587.5 | 0.32 | 771.6 | G300E | 1490609.82 | 11.7 | G300E | 695989.29 | 5.46
89 | Story10 | B2 | 40 MPa RC Beam (27.5 cm x 25 cm) | Beam | 40MPa | Concrete Rectangular | 250 | 275 | 687.5 | 4587.5 | 0.32 | 771.6 | G300E | 1120333.04 | 8.79 | G300E | 844427.68 | 6.63
90 | Story10 | B20 | 40 MPa RC Beam (27.5 cm x 25 cm) | Beam | 40MPa | Concrete Rectangular | 250 | 275 | 687.5 | 6987.5 | 0.48 | 1175.27 | G300E | 2429426.7 | 19.06 | G300E | 700086.92 | 5.49
91 | Story10 | B21 | 40 MPa RC Beam (27.5 cm x 25 cm) | Beam | 40MPa | Concrete Rectangular | 250 | 275 | 687.5 | 4587.5 | 0.32 | 771.6 | G300E | 1367730.36 | 10.73 | G300E | 748554.99 | 5.87
92 | Story10 | B22 | 40 MPa RC Beam (27.5 cm x 25 cm) | Beam | 40MPa | Concrete Rectangular | 250 | 275 | 687.5 | 7200 | 0.5 | 1211.01 | G300E | 2715652.17 | 21.31 | G300E | 775721.74 | 6.09
93 | Story10 | B23 | 40 MPa RC Beam (27.5 cm x 25 cm) | Beam | 40MPa | Concrete Rectangular | 250 | 275 | 687.5 | 4587.5 | 0.32 | 771.6 | G300E | 1150807.14 | 9.03 | G300E | 695989.29 | 5.46
94 | Story10 | B24 | 40 MPa RC Beam (27.5 cm x 25 cm) | Beam | 40MPa | Concrete Rectangular | 250 | 275 | 687.5 | 7200 | 0.5 | 1211.01 | G300E | 2717217.39 | 21.32 | G300E | 775721.74 | 6.09
95 | Story10 | B25 | 40 MPa RC Beam (27.5 cm x 25 cm) | Beam | 40MPa | Concrete Rectangular | 250 | 275 | 687.5 | 4587.5 | 0.32 | 771.6 | G300E | 1367730.36 | 10.73 | G300E | 748554.99 | 5.87
96 | Story10 | B26 | 40 MPa RC Beam (27.5 cm x 25 cm) | Beam | 40MPa | Concrete Rectangular | 250 | 275 | 687.5 | 6987.5 | 0.48 | 1175.27 | G300E | 2429426.7 | 19.06 | G300E | 700086.92 | 5.49
97 | Story10 | B27 | 40 MPa RC Beam (27.5 cm x 25 cm) | Beam | 40MPa | Concrete Rectangular | 250 | 275 | 687.5 | 4587.5 | 0.32 | 771.6 | G300E | 1490609.82 | 11.7 | G300E | 0 | 0
98 | Story10 | B28 | 40 MPa RC Beam (27.5 cm x 25 cm) | Beam | 40MPa | Concrete Rectangular | 250 | 275 | 687.5 | 6987.5 | 0.48 | 1175.27 | G300E | 2451342.05 | 19.23 | G300E | 362781.23 | 2.85
99 | Story10 | B29 | 40 MPa RC Beam (27.5 cm x 25 cm) | Beam | 40MPa | Concrete Rectangular | 250 | 275 | 687.5 | 4587.5 | 0.32 | 771.6 | G300E | 1595794.64 | 12.52 | G300E | 52565.7 | 0.41
100 | Story10 | B3 | 40 MPa RC Beam (27.5 cm x 25 cm) | Beam | 40MPa | Concrete Rectangular | 250 | 275 | 687.5 | 6987.5 | 0.48 | 1175.27 | G300E | 2922363.07 | 22.93 | G300E | 413732.34 | 3.25
101 | Story10 | B30 | 40 MPa RC Beam (27.5 cm x 25 cm) | Beam | 40MPa | Concrete Rectangular | 250 | 275 | 687.5 | 6987.5 | 0.48 | 1175.27 | G300E | 2424980.11 | 19.03 | G300E | 1798963.64 | 14.12
102 | Story10 | B31 | 40 MPa RC Beam (27.5 cm x 25 cm) | Beam | 40MPa | Concrete Rectangular | 250 | 275 | 687.5 | 6987.5 | 0.48 | 1175.27 | G300E | 2361775 | 18.53 | G300E | 1574093.18 | 12.35
103 | Story10 | B32 | 40 MPa RC Beam (27.5 cm x 25 cm) | Beam | 40MPa | Concrete Rectangular | 250 | 275 | 687.5 | 4587.5 | 0.32 | 771.6 | G300E | 1589568.75 | 12.47 | G300E | 374277.5 | 2.94
104 | Story10 | B33 | 40 MPa RC Beam (27.5 cm x 25 cm) | Beam | 40MPa | Concrete Rectangular | 250 | 275 | 687.5 | 6987.5 | 0.48 | 1175.27 | G300E | 2479927.27 | 19.46 | G300E | 0 | 0
105 | Story10 | B34 | 40 MPa RC Beam (27.5 cm x 25 cm) | Beam | 40MPa | Concrete Rectangular | 250 | 275 | 687.5 | 4587.5 | 0.32 | 771.6 | G300E | 1509942.86 | 11.85 | G300E | 695989.29 | 5.46
106 | Story10 | B35 | 40 MPa RC Beam (27.5 cm x 25 cm) | Beam | 40MPa | Concrete Rectangular | 250 | 275 | 687.5 | 6987.5 | 0.48 | 1175.27 | G300E | 2096250 | 16.45 | G300E | 674611.36 | 5.29
107 | Story10 | B36 | 40 MPa RC Beam (27.5 cm x 25 cm) | Beam | 40MPa | Concrete Rectangular | 250 | 275 | 687.5 | 4800 | 0.33 | 807.34 | G300E | 1535680 | 12.05 | G300E | 792960 | 6.22
108 | Story10 | B4 | 40 MPa RC Beam (27.5 cm x 25 cm) | Beam | 40MPa | Concrete Rectangular | 250 | 275 | 687.5 | 4587.5 | 0.32 | 771.6 | G300E | 1026944.64 | 8.06 | G300E | 891613.39 | 7
109 | Story10 | B40 | 40 MPa RC Beam (27.5 cm x 25 cm) | Beam | 40MPa | Concrete Rectangular | 250 | 275 | 687.5 | 4587.5 | 0.32 | 771.6 | G300E | 1469835 | 11.53 | G300E | 757855 | 5.95
110 | Story10 | B41 | 40 MPa RC Beam (27.5 cm x 25 cm) | Beam | 40MPa | Concrete Rectangular | 250 | 275 | 687.5 | 6987.5 | 0.48 | 1175.27 | G300E | 2094344.32 | 16.43 | G300E | 674611.36 | 5.29
111 | Story10 | B42 | 40 MPa RC Beam (27.5 cm x 25 cm) | Beam | 40MPa | Concrete Rectangular | 250 | 275 | 687.5 | 4587.5 | 0.32 | 771.6 | G300E | 1507649.11 | 11.83 | G300E | 695989.29 | 5.46
112 | Story10 | B43 | 40 MPa RC Beam (27.5 cm x 25 cm) | Beam | 40MPa | Concrete Rectangular | 250 | 275 | 687.5 | 6987.5 | 0.48 | 1175.27 | G300E | 2481197.73 | 19.47 | G300E | 0 | 0
113 | Story10 | B44 | 40 MPa RC Beam (27.5 cm x 25 cm) | Beam | 40MPa | Concrete Rectangular | 250 | 275 | 687.5 | 4587.5 | 0.32 | 771.6 | G300E | 1589568.75 | 12.47 | G300E | 26282.85 | 0.21
114 | Story10 | B45 | 40 MPa RC Beam (27.5 cm x 25 cm) | Beam | 40MPa | Concrete Rectangular | 250 | 275 | 687.5 | 6987.5 | 0.48 | 1175.27 | G300E | 2361457.39 | 18.53 | G300E | 1574093.18 | 12.35
115 | Story10 | B46 | 40 MPa RC Beam (27.5 cm x 25 cm) | Beam | 40MPa | Concrete Rectangular | 250 | 275 | 687.5 | 6987.5 | 0.48 | 1175.27 | G300E | 2424980.11 | 19.03 | G300E | 1798963.64 | 14.12
116 | Story10 | B47 | 40 MPa RC Beam (27.5 cm x 25 cm) | Beam | 40MPa | Concrete Rectangular | 250 | 275 | 687.5 | 4587.5 | 0.32 | 771.6 | G300E | 1589568.75 | 12.47 | G300E | 374277.5 | 2.94
117 | Story10 | B48 | 40 MPa RC Beam (27.5 cm x 25 cm) | Beam | 40MPa | Concrete Rectangular | 250 | 275 | 687.5 | 6987.5 | 0.48 | 1175.27 | G300E | 2451024.43 | 19.23 | G300E | 362781.23 | 2.85
118 | Story10 | B49 | 40 MPa RC Beam (27.5 cm x 25 cm) | Beam | 40MPa | Concrete Rectangular | 250 | 275 | 687.5 | 4587.5 | 0.32 | 771.6 | G300E | 1509942.86 | 11.85 | G300E | 695989.29 | 5.46
119 | Story10 | B5 | 40 MPa RC Beam (27.5 cm x 25 cm) | Beam | 40MPa | Concrete Rectangular | 250 | 275 | 687.5 | 6987.5 | 0.48 | 1175.27 | G300E | 2883614.2 | 22.63 | G300E | 388256.78 | 3.05
120 | Story10 | B50 | 40 MPa RC Beam (27.5 cm x 25 cm) | Beam | 40MPa | Concrete Rectangular | 250 | 275 | 687.5 | 6987.5 | 0.48 | 1175.27 | G300E | 2429426.7 | 19.06 | G300E | 700086.92 | 5.49
121 | Story10 | B51 | 40 MPa RC Beam (27.5 cm x 25 cm) | Beam | 40MPa | Concrete Rectangular | 250 | 275 | 687.5 | 4800 | 0.33 | 807.34 | G300E | 1535680 | 12.05 | G300E | 792960 | 6.22
122 | Story10 | B52 | 40 MPa RC Beam (27.5 cm x 25 cm) | Beam | 40MPa | Concrete Rectangular | 250 | 275 | 687.5 | 6987.5 | 0.48 | 1175.27 | G300E | 2635502.72 | 20.68 | G300E | 752827.17 | 5.91
123 | Story10 | B54 | 40 MPa RC Beam (27.5 cm x 25 cm) | Beam | 40MPa | Concrete Rectangular | 250 | 275 | 687.5 | 6987.5 | 0.48 | 1175.27 | G300E | 2642186.41 | 20.73 | G300E | 752827.17 | 5.91
124 | Story10 | B55 | 40 MPa RC Beam (27.5 cm x 25 cm) | Beam | 40MPa | Concrete Rectangular | 250 | 275 | 687.5 | 4587.5 | 0.32 | 771.6 | G300E | 1328845.83 | 10.43 | G300E | 649590 | 5.1
125 | Story10 | B56 | 40 MPa RC Beam (27.5 cm x 25 cm) | Beam | 40MPa | Concrete Rectangular | 250 | 275 | 687.5 | 6987.5 | 0.48 | 1175.27 | G300E | 2433555.68 | 19.09 | G300E | 700086.92 | 5.49
126 | Story10 | B57 | 40 MPa RC Beam (27.5 cm x 25 cm) | Beam | 40MPa | Concrete Rectangular | 250 | 275 | 687.5 | 4587.5 | 0.32 | 771.6 | G300E | 1507976.79 | 11.83 | G300E | 695989.29 | 5.46
127 | Story10 | B58 | 40 MPa RC Beam (27.5 cm x 25 cm) | Beam | 40MPa | Concrete Rectangular | 250 | 275 | 687.5 | 6987.5 | 0.48 | 1175.27 | G300E | 2635743.23 | 20.68 | G300E | 332549.46 | 2.61
128 | Story10 | B59 | 40 MPa RC Beam (27.5 cm x 25 cm) | Beam | 40MPa | Concrete Rectangular | 250 | 275 | 687.5 | 4587.5 | 0.32 | 771.6 | G300E | 1589568.75 | 12.47 | G300E | 26282.85 | 0.21
129 | Story10 | B6 | 40 MPa RC Beam (27.5 cm x 25 cm) | Beam | 40MPa | Concrete Rectangular | 250 | 275 | 687.5 | 4587.5 | 0.32 | 771.6 | G300E | 1023995.54 | 8.03 | G300E | 830665.18 | 6.52
130 | Story10 | B60 | 40 MPa RC Beam (27.5 cm x 25 cm) | Beam | 40MPa | Concrete Rectangular | 250 | 275 | 687.5 | 6987.5 | 0.48 | 1175.27 | G300E | 2404652.84 | 18.87 | G300E | 1686528.41 | 13.23
131 | Story10 | B61 | 40 MPa RC Beam (27.5 cm x 25 cm) | Beam | 40MPa | Concrete Rectangular | 250 | 275 | 687.5 | 6987.5 | 0.48 | 1175.27 | G300E | 2787377.27 | 21.87 | G300E | 1737479.51 | 13.63
132 | Story10 | B62 | 40 MPa RC Beam (27.5 cm x 25 cm) | Beam | 40MPa | Concrete Rectangular | 250 | 275 | 687.5 | 4587.5 | 0.32 | 771.6 | G300E | 1595794.64 | 12.52 | G300E | 52565.7 | 0.41
133 | Story10 | B63 | 40 MPa RC Beam (27.5 cm x 25 cm) | Beam | 40MPa | Concrete Rectangular | 250 | 275 | 687.5 | 6987.5 | 0.48 | 1175.27 | G300E | 2922363.07 | 22.93 | G300E | 413732.34 | 3.25
134 | Story10 | B64 | 40 MPa RC Beam (27.5 cm x 25 cm) | Beam | 40MPa | Concrete Rectangular | 250 | 275 | 687.5 | 4587.5 | 0.32 | 771.6 | G300E | 1490609.82 | 11.7 | G300E | 695989.29 | 5.46
135 | Story10 | B65 | 40 MPa RC Beam (27.5 cm x 25 cm) | Beam | 40MPa | Concrete Rectangular | 250 | 275 | 687.5 | 6987.5 | 0.48 | 1175.27 | G300E | 2883614.2 | 22.63 | G300E | 388256.78 | 3.05
136 | Story10 | B66 | 40 MPa RC Beam (27.5 cm x 25 cm) | Beam | 40MPa | Concrete Rectangular | 250 | 275 | 687.5 | 4587.5 | 0.32 | 771.6 | G300E | 1367730.36 | 10.73 | G300E | 748554.99 | 5.87
137 | Story10 | B67 | 40 MPa RC Beam (27.5 cm x 25 cm) | Beam | 40MPa | Concrete Rectangular | 250 | 275 | 687.5 | 6987.5 | 0.48 | 1175.27 | G300E | 2963335.23 | 23.25 | G300E | 413732.34 | 3.25
138 | Story10 | B68 | 40 MPa RC Beam (27.5 cm x 25 cm) | Beam | 40MPa | Concrete Rectangular | 250 | 275 | 687.5 | 4587.5 | 0.32 | 771.6 | G300E | 1150807.14 | 9.03 | G300E | 695989.29 | 5.46
139 | Story10 | B69 | 40 MPa RC Beam (27.5 cm x 25 cm) | Beam | 40MPa | Concrete Rectangular | 250 | 275 | 687.5 | 6987.5 | 0.48 | 1175.27 | G300E | 2963335.23 | 23.25 | G300E | 413732.34 | 3.25
140 | Story10 | B7 | 40 MPa RC Beam (27.5 cm x 25 cm) | Beam | 40MPa | Concrete Rectangular | 250 | 275 | 687.5 | 6987.5 | 0.48 | 1175.27 | G300E | 2963335.23 | 23.25 | G300E | 413732.34 | 3.25
141 | Story10 | B70 | 40 MPa RC Beam (27.5 cm x 25 cm) | Beam | 40MPa | Concrete Rectangular | 250 | 275 | 687.5 | 4587.5 | 0.32 | 771.6 | G300E | 1367075 | 10.73 | G300E | 748554.99 | 5.87
142 | Story10 | B71 | 40 MPa RC Beam (27.5 cm x 25 cm) | Beam | 40MPa | Concrete Rectangular | 250 | 275 | 687.5 | 6987.5 | 0.48 | 1175.27 | G300E | 2883614.2 | 22.63 | G300E | 388256.78 | 3.05
143 | Story10 | B72 | 40 MPa RC Beam (27.5 cm x 25 cm) | Beam | 40MPa | Concrete Rectangular | 250 | 275 | 687.5 | 4587.5 | 0.32 | 771.6 | G300E | 1495525 | 11.73 | G300E | 0 | 0
144 | Story10 | B73 | 40 MPa RC Beam (27.5 cm x 25 cm) | Beam | 40MPa | Concrete Rectangular | 250 | 275 | 687.5 | 6987.5 | 0.48 | 1175.27 | G300E | 2930303.41 | 22.99 | G300E | 413732.34 | 3.25
145 | Story10 | B74 | 40 MPa RC Beam (27.5 cm x 25 cm) | Beam | 40MPa | Concrete Rectangular | 250 | 275 | 687.5 | 4587.5 | 0.32 | 771.6 | G300E | 1657706.62 | 13.01 | G300E | 75656.65 | 0.59
146 | Story10 | B75 | 40 MPa RC Beam (27.5 cm x 25 cm) | Beam | 40MPa | Concrete Rectangular | 250 | 275 | 687.5 | 6987.5 | 0.48 | 1175.27 | G300E | 2843633 | 22.31 | G300E | 1703948.97 | 13.37
147 | Story10 | B76 | 40 MPa RC Beam (27.5 cm x 25 cm) | Beam | 40MPa | Concrete Rectangular | 250 | 275 | 687.5 | 4587.5 | 0.32 | 771.6 | G300E | 1120333.04 | 8.79 | G300E | 844427.68 | 6.63
148 | Story10 | B77 | 40 MPa RC Beam (27.5 cm x 25 cm) | Beam | 40MPa | Concrete Rectangular | 250 | 275 | 687.5 | 4587.5 | 0.32 | 771.6 | G300E | 1026944.64 | 8.06 | G300E | 891613.39 | 7
149 | Story10 | B78 | 40 MPa RC Beam (27.5 cm x 25 cm) | Beam | 40MPa | Concrete Rectangular | 250 | 275 | 687.5 | 4587.5 | 0.32 | 771.6 | G300E | 1023995.54 | 8.03 | G300E | 830665.18 | 6.52
150 | Story10 | B79 | 40 MPa RC Beam (27.5 cm x 25 cm) | Beam | 40MPa | Concrete Rectangular | 250 | 275 | 687.5 | 4587.5 | 0.32 | 771.6 | G300E | 1020391.07 | 8.01 | G300E | 770700 | 6.05
151 | Story10 | B8 | 40 MPa RC Beam (27.5 cm x 25 cm) | Beam | 40MPa | Concrete Rectangular | 250 | 275 | 687.5 | 4587.5 | 0.32 | 771.6 | G300E | 1020391.07 | 8.01 | G300E | 770700 | 6.05
152 | Story10 | B80 | 40 MPa RC Beam (27.5 cm x 25 cm) | Beam | 40MPa | Concrete Rectangular | 250 | 275 | 687.5 | 4587.5 | 0.32 | 771.6 | G300E | 1023995.54 | 8.03 | G300E | 829682.14 | 6.51
153 | Story10 | B81 | 40 MPa RC Beam (27.5 cm x 25 cm) | Beam | 40MPa | Concrete Rectangular | 250 | 275 | 687.5 | 4587.5 | 0.32 | 771.6 | G300E | 1026616.96 | 8.06 | G300E | 891613.39 | 7
154 | Story10 | B82 | 40 MPa RC Beam (27.5 cm x 25 cm) | Beam | 40MPa | Concrete Rectangular | 250 | 275 | 687.5 | 4587.5 | 0.32 | 771.6 | G300E | 1121971.43 | 8.8 | G300E | 842461.61 | 6.61
155 | Story10 | B9 | 40 MPa RC Beam (27.5 cm x 25 cm) | Beam | 40MPa | Concrete Rectangular | 250 | 275 | 687.5 | 6987.5 | 0.48 | 1175.27 | G300E | 2963335.23 | 23.25 | G300E | 413732.34 | 3.25
156 | Story11 | B1 | 40 MPa RC Beam (27.5 cm x 25 cm) | Beam | 40MPa | Concrete Rectangular | 250 | 275 | 687.5 | 7000 | 0.48 | 1177.37 | G300E | 2903409.09 | 22.78 | G300E | 1740587.7 | 13.66
157 | Story11 | B10 | 40 MPa RC Beam (27.5 cm x 25 cm) | Beam | 40MPa | Concrete Rectangular | 250 | 275 | 687.5 | 4600 | 0.32 | 773.7 | G300E | 1028100 | 8.07 | G300E | 850671.43 | 6.67
158 | Story11 | B11 | 40 MPa RC Beam (27.5 cm x 25 cm) | Beam | 40MPa | Concrete Rectangular | 250 | 275 | 687.5 | 7000 | 0.48 | 1177.37 | G300E | 2923772.73 | 22.94 | G300E | 414472.47 | 3.25
159 | Story11 | B12 | 40 MPa RC Beam (27.5 cm x 25 cm) | Beam | 40MPa | Concrete Rectangular | 250 | 275 | 687.5 | 4600 | 0.32 | 773.7 | G300E | 1033357.14 | 8.11 | G300E | 909814.29 | 7.14
160 | Story11 | B13 | 40 MPa RC Beam (27.5 cm x 25 cm) | Beam | 40MPa | Concrete Rectangular | 250 | 275 | 687.5 | 7000 | 0.48 | 1177.37 | G300E | 2963545.45 | 23.25 | G300E | 414472.47 | 3.25
161 | Story11 | B14 | 40 MPa RC Beam (27.5 cm x 25 cm) | Beam | 40MPa | Concrete Rectangular | 250 | 275 | 687.5 | 4600 | 0.32 | 773.7 | G300E | 1062928.57 | 8.34 | G300E | 986700 | 7.74
162 | Story11 | B15 | 40 MPa RC Beam (27.5 cm x 25 cm) | Beam | 40MPa | Concrete Rectangular | 250 | 275 | 687.5 | 7000 | 0.48 | 1177.37 | G300E | 2832772.73 | 22.23 | G300E | 1740587.7 | 13.66
163 | Story11 | B16 | 40 MPa RC Beam (27.5 cm x 25 cm) | Beam | 40MPa | Concrete Rectangular | 250 | 275 | 687.5 | 7000 | 0.48 | 1177.37 | G300E | 2446500 | 19.2 | G300E | 1689545.45 | 13.26
164 | Story11 | B17 | 40 MPa RC Beam (27.5 cm x 25 cm) | Beam | 40MPa | Concrete Rectangular | 250 | 275 | 687.5 | 4600 | 0.32 | 773.7 | G300E | 1630042.86 | 12.79 | G300E | 52708.94 | 0.41
165 | Story11 | B18 | 40 MPa RC Beam (27.5 cm x 25 cm) | Beam | 40MPa | Concrete Rectangular | 250 | 275 | 687.5 | 7000 | 0.48 | 1177.37 | G300E | 2475454.55 | 19.42 | G300E | 363430.22 | 2.85
166 | Story11 | B19 | 40 MPa RC Beam (27.5 cm x 25 cm) | Beam | 40MPa | Concrete Rectangular | 250 | 275 | 687.5 | 4600 | 0.32 | 773.7 | G300E | 1504528.57 | 11.81 | G300E | 0 | 0
167 | Story11 | B2 | 40 MPa RC Beam (27.5 cm x 25 cm) | Beam | 40MPa | Concrete Rectangular | 250 | 275 | 687.5 | 4600 | 0.32 | 773.7 | G300E | 1062928.57 | 8.34 | G300E | 986700 | 7.74
168 | Story11 | B20 | 40 MPa RC Beam (27.5 cm x 25 cm) | Beam | 40MPa | Concrete Rectangular | 250 | 275 | 687.5 | 7000 | 0.48 | 1177.37 | G300E | 2463045.45 | 19.33 | G300E | 701339.31 | 5.5
169 | Story11 | B21 | 40 MPa RC Beam (27.5 cm x 25 cm) | Beam | 40MPa | Concrete Rectangular | 250 | 275 | 687.5 | 4600 | 0.32 | 773.7 | G300E | 1390842.86 | 10.91 | G300E | 750594.65 | 5.89
170 | Story11 | B22 | 40 MPa RC Beam (27.5 cm x 25 cm) | Beam | 40MPa | Concrete Rectangular | 250 | 275 | 687.5 | 7200 | 0.5 | 1211.01 | G300E | 2741008.7 | 21.51 | G300E | 775721.74 | 6.09
171 | Story11 | B23 | 40 MPa RC Beam (27.5 cm x 25 cm) | Beam | 40MPa | Concrete Rectangular | 250 | 275 | 687.5 | 4600 | 0.32 | 773.7 | G300E | 1148685.71 | 9.01 | G300E | 697885.71 | 5.48
172 | Story11 | B24 | 40 MPa RC Beam (27.5 cm x 25 cm) | Beam | 40MPa | Concrete Rectangular | 250 | 275 | 687.5 | 7200 | 0.5 | 1211.01 | G300E | 2741321.74 | 21.51 | G300E | 775721.74 | 6.09
173 | Story11 | B25 | 40 MPa RC Beam (27.5 cm x 25 cm) | Beam | 40MPa | Concrete Rectangular | 250 | 275 | 687.5 | 4600 | 0.32 | 773.7 | G300E | 1390842.86 | 10.91 | G300E | 750594.65 | 5.89
174 | Story11 | B26 | 40 MPa RC Beam (27.5 cm x 25 cm) | Beam | 40MPa | Concrete Rectangular | 250 | 275 | 687.5 | 7000 | 0.48 | 1177.37 | G300E | 2463045.45 | 19.33 | G300E | 701339.31 | 5.5
175 | Story11 | B27 | 40 MPa RC Beam (27.5 cm x 25 cm) | Beam | 40MPa | Concrete Rectangular | 250 | 275 | 687.5 | 4600 | 0.32 | 773.7 | G300E | 1504528.57 | 11.81 | G300E | 0 | 0
176 | Story11 | B28 | 40 MPa RC Beam (27.5 cm x 25 cm) | Beam | 40MPa | Concrete Rectangular | 250 | 275 | 687.5 | 7000 | 0.48 | 1177.37 | G300E | 2475454.55 | 19.42 | G300E | 363430.22 | 2.85
177 | Story11 | B29 | 40 MPa RC Beam (27.5 cm x 25 cm) | Beam | 40MPa | Concrete Rectangular | 250 | 275 | 687.5 | 4600 | 0.32 | 773.7 | G300E | 1630042.86 | 12.79 | G300E | 52708.94 | 0.41
178 | Story11 | B3 | 40 MPa RC Beam (27.5 cm x 25 cm) | Beam | 40MPa | Concrete Rectangular | 250 | 275 | 687.5 | 7000 | 0.48 | 1177.37 | G300E | 2963227.27 | 23.25 | G300E | 414472.47 | 3.25
179 | Story11 | B30 | 40 MPa RC Beam (27.5 cm x 25 cm) | Beam | 40MPa | Concrete Rectangular | 250 | 275 | 687.5 | 7000 | 0.48 | 1177.37 | G300E | 2446818.18 | 19.2 | G300E | 1689545.45 | 13.26
180 | Story11 | B31 | 40 MPa RC Beam (27.5 cm x 25 cm) | Beam | 40MPa | Concrete Rectangular | 250 | 275 | 687.5 | 7000 | 0.48 | 1177.37 | G300E | 2352636.36 | 18.46 | G300E | 1576909.09 | 12.37
181 | Story11 | B32 | 40 MPa RC Beam (27.5 cm x 25 cm) | Beam | 40MPa | Concrete Rectangular | 250 | 275 | 687.5 | 4600 | 0.32 | 773.7 | G300E | 1626428.57 | 12.76 | G300E | 375297.32 | 2.94
182 | Story11 | B33 | 40 MPa RC Beam (27.5 cm x 25 cm) | Beam | 40MPa | Concrete Rectangular | 250 | 275 | 687.5 | 7000 | 0.48 | 1177.37 | G300E | 2466545.45 | 19.35 | G300E | 0 | 0
183 | Story11 | B34 | 40 MPa RC Beam (27.5 cm x 25 cm) | Beam | 40MPa | Concrete Rectangular | 250 | 275 | 687.5 | 4600 | 0.32 | 773.7 | G300E | 1536728.57 | 12.06 | G300E | 697885.71 | 5.48
184 | Story11 | B35 | 40 MPa RC Beam (27.5 cm x 25 cm) | Beam | 40MPa | Concrete Rectangular | 250 | 275 | 687.5 | 7000 | 0.48 | 1177.37 | G300E | 2105090.91 | 16.52 | G300E | 675818.18 | 5.3
185 | Story11 | B36 | 40 MPa RC Beam (27.5 cm x 25 cm) | Beam | 40MPa | Concrete Rectangular | 250 | 275 | 687.5 | 4800 | 0.33 | 807.34 | G300E | 1401920 | 11 | G300E | 792960 | 6.22
186 | Story11 | B4 | 40 MPa RC Beam (27.5 cm x 25 cm) | Beam | 40MPa | Concrete Rectangular | 250 | 275 | 687.5 | 4600 | 0.32 | 773.7 | G300E | 1033357.14 | 8.11 | G300E | 909814.29 | 7.14
187 | Story11 | B40 | 40 MPa RC Beam (27.5 cm x 25 cm) | Beam | 40MPa | Concrete Rectangular | 250 | 275 | 687.5 | 4600 | 0.32 | 773.7 | G300E | 1346266.67 | 10.56 | G300E | 759920 | 5.96
188 | Story11 | B41 | 40 MPa RC Beam (27.5 cm x 25 cm) | Beam | 40MPa | Concrete Rectangular | 250 | 275 | 687.5 | 7000 | 0.48 | 1177.37 | G300E | 2102545.45 | 16.5 | G300E | 675818.18 | 5.3
189 | Story11 | B42 | 40 MPa RC Beam (27.5 cm x 25 cm) | Beam | 40MPa | Concrete Rectangular | 250 | 275 | 687.5 | 4600 | 0.32 | 773.7 | G300E | 1535085.71 | 12.04 | G300E | 697885.71 | 5.48
190 | Story11 | B43 | 40 MPa RC Beam (27.5 cm x 25 cm) | Beam | 40MPa | Concrete Rectangular | 250 | 275 | 687.5 | 7000 | 0.48 | 1177.37 | G300E | 2466863.64 | 19.36 | G300E | 0 | 0
191 | Story11 | B44 | 40 MPa RC Beam (27.5 cm x 25 cm) | Beam | 40MPa | Concrete Rectangular | 250 | 275 | 687.5 | 4600 | 0.32 | 773.7 | G300E | 1626428.57 | 12.76 | G300E | 375297.32 | 2.94
192 | Story11 | B45 | 40 MPa RC Beam (27.5 cm x 25 cm) | Beam | 40MPa | Concrete Rectangular | 250 | 275 | 687.5 | 7000 | 0.48 | 1177.37 | G300E | 2352000 | 18.45 | G300E | 1576909.09 | 12.37
193 | Story11 | B46 | 40 MPa RC Beam (27.5 cm x 25 cm) | Beam | 40MPa | Concrete Rectangular | 250 | 275 | 687.5 | 7000 | 0.48 | 1177.37 | G300E | 2446818.18 | 19.2 | G300E | 1689545.45 | 13.26
194 | Story11 | B47 | 40 MPa RC Beam (27.5 cm x 25 cm) | Beam | 40MPa | Concrete Rectangular | 250 | 275 | 687.5 | 4600 | 0.32 | 773.7 | G300E | 1626428.57 | 12.76 | G300E | 375297.32 | 2.94
195 | Story11 | B48 | 40 MPa RC Beam (27.5 cm x 25 cm) | Beam | 40MPa | Concrete Rectangular | 250 | 275 | 687.5 | 7000 | 0.48 | 1177.37 | G300E | 2475454.55 | 19.42 | G300E | 363430.22 | 2.85
196 | Story11 | B49 | 40 MPa RC Beam (27.5 cm x 25 cm) | Beam | 40MPa | Concrete Rectangular | 250 | 275 | 687.5 | 4600 | 0.32 | 773.7 | G300E | 1536728.57 | 12.06 | G300E | 697885.71 | 5.48
197 | Story11 | B5 | 40 MPa RC Beam (27.5 cm x 25 cm) | Beam | 40MPa | Concrete Rectangular | 250 | 275 | 687.5 | 7000 | 0.48 | 1177.37 | G300E | 2923772.73 | 22.94 | G300E | 414472.47 | 3.25
198 | Story11 | B50 | 40 MPa RC Beam (27.5 cm x 25 cm) | Beam | 40MPa | Concrete Rectangular | 250 | 275 | 687.5 | 7000 | 0.48 | 1177.37 | G300E | 2463045.45 | 19.33 | G300E | 701339.31 | 5.5
199 | Story11 | B51 | 40 MPa RC Beam (27.5 cm x 25 cm) | Beam | 40MPa | Concrete Rectangular | 250 | 275 | 687.5 | 4800 | 0.33 | 807.34 | G300E | 1544000 | 12.11 | G300E | 792960 | 6.22
200 | Story11 | B52 | 40 MPa RC Beam (27.5 cm x 25 cm) | Beam | 40MPa | Concrete Rectangular | 250 | 275 | 687.5 | 7000 | 0.48 | 1177.37 | G300E | 2664869.57 | 20.91 | G300E | 754173.91 | 5.92
201 | Story11 | B54 | 40 MPa RC Beam (27.5 cm x 25 cm) | Beam | 40MPa | Concrete Rectangular | 250 | 275 | 687.5 | 7000 | 0.48 | 1177.37 | G300E | 2671565.22 | 20.96 | G300E | 754173.91 | 5.92
202 | Story11 | B55 | 40 MPa RC Beam (27.5 cm x 25 cm) | Beam | 40MPa | Concrete Rectangular | 250 | 275 | 687.5 | 4600 | 0.32 | 773.7 | G300E | 1341053.33 | 10.52 | G300E | 651360 | 5.11
203 | Story11 | B56 | 40 MPa RC Beam (27.5 cm x 25 cm) | Beam | 40MPa | Concrete Rectangular | 250 | 275 | 687.5 | 7000 | 0.48 | 1177.37 | G300E | 2468772.73 | 19.37 | G300E | 701339.31 | 5.5
204 | Story11 | B57 | 40 MPa RC Beam (27.5 cm x 25 cm) | Beam | 40MPa | Concrete Rectangular | 250 | 275 | 687.5 | 4600 | 0.32 | 773.7 | G300E | 1534757.14 | 12.04 | G300E | 697885.71 | 5.48
205 | Story11 | B58 | 40 MPa RC Beam (27.5 cm x 25 cm) | Beam | 40MPa | Concrete Rectangular | 250 | 275 | 687.5 | 7000 | 0.48 | 1177.37 | G300E | 2657666.67 | 20.85 | G300E | 333144.36 | 2.61
206 | Story11 | B59 | 40 MPa RC Beam (27.5 cm x 25 cm) | Beam | 40MPa | Concrete Rectangular | 250 | 275 | 687.5 | 4600 | 0.32 | 773.7 | G300E | 1626100 | 12.76 | G300E | 375297.32 | 2.94
207 | Story11 | B6 | 40 MPa RC Beam (27.5 cm x 25 cm) | Beam | 40MPa | Concrete Rectangular | 250 | 275 | 687.5 | 4600 | 0.32 | 773.7 | G300E | 1028100 | 8.07 | G300E | 850671.43 | 6.67
208 | Story11 | B60 | 40 MPa RC Beam (27.5 cm x 25 cm) | Beam | 40MPa | Concrete Rectangular | 250 | 275 | 687.5 | 7000 | 0.48 | 1177.37 | G300E | 2424863.64 | 19.03 | G300E | 1689545.45 | 13.26
209 | Story11 | B61 | 40 MPa RC Beam (27.5 cm x 25 cm) | Beam | 40MPa | Concrete Rectangular | 250 | 275 | 687.5 | 7000 | 0.48 | 1177.37 | G300E | 2903409.09 | 22.78 | G300E | 1740587.7 | 13.66
210 | Story11 | B62 | 40 MPa RC Beam (27.5 cm x 25 cm) | Beam | 40MPa | Concrete Rectangular | 250 | 275 | 687.5 | 4600 | 0.32 | 773.7 | G300E | 1630042.86 | 12.79 | G300E | 52708.94 | 0.41
211 | Story11 | B63 | 40 MPa RC Beam (27.5 cm x 25 cm) | Beam | 40MPa | Concrete Rectangular | 250 | 275 | 687.5 | 7000 | 0.48 | 1177.37 | G300E | 2963545.45 | 23.25 | G300E | 414472.47 | 3.25
212 | Story11 | B64 | 40 MPa RC Beam (27.5 cm x 25 cm) | Beam | 40MPa | Concrete Rectangular | 250 | 275 | 687.5 | 4600 | 0.32 | 773.7 | G300E | 1504528.57 | 11.81 | G300E | 0 | 0
213 | Story11 | B65 | 40 MPa RC Beam (27.5 cm x 25 cm) | Beam | 40MPa | Concrete Rectangular | 250 | 275 | 687.5 | 7000 | 0.48 | 1177.37 | G300E | 2923772.73 | 22.94 | G300E | 414472.47 | 3.25
214 | Story11 | B66 | 40 MPa RC Beam (27.5 cm x 25 cm) | Beam | 40MPa | Concrete Rectangular | 250 | 275 | 687.5 | 4600 | 0.32 | 773.7 | G300E | 1390842.86 | 10.91 | G300E | 750594.65 | 5.89
215 | Story11 | B67 | 40 MPa RC Beam (27.5 cm x 25 cm) | Beam | 40MPa | Concrete Rectangular | 250 | 275 | 687.5 | 7000 | 0.48 | 1177.37 | G300E | 3031954.55 | 23.79 | G300E | 414472.47 | 3.25
216 | Story11 | B68 | 40 MPa RC Beam (27.5 cm x 25 cm) | Beam | 40MPa | Concrete Rectangular | 250 | 275 | 687.5 | 4600 | 0.32 | 773.7 | G300E | 1149014.29 | 9.02 | G300E | 697885.71 | 5.48
217 | Story11 | B69 | 40 MPa RC Beam (27.5 cm x 25 cm) | Beam | 40MPa | Concrete Rectangular | 250 | 275 | 687.5 | 7000 | 0.48 | 1177.37 | G300E | 3030681.82 | 23.78 | G300E | 414472.47 | 3.25
218 | Story11 | B7 | 40 MPa RC Beam (27.5 cm x 25 cm) | Beam | 40MPa | Concrete Rectangular | 250 | 275 | 687.5 | 7000 | 0.48 | 1177.37 | G300E | 3031954.55 | 23.79 | G300E | 414472.47 | 3.25
219 | Story11 | B70 | 40 MPa RC Beam (27.5 cm x 25 cm) | Beam | 40MPa | Concrete Rectangular | 250 | 275 | 687.5 | 4600 | 0.32 | 773.7 | G300E | 1391500 | 10.92 | G300E | 750594.65 | 5.89
220 | Story11 | B71 | 40 MPa RC Beam (27.5 cm x 25 cm) | Beam | 40MPa | Concrete Rectangular | 250 | 275 | 687.5 | 7000 | 0.48 | 1177.37 | G300E | 2922818.18 | 22.93 | G300E | 414472.47 | 3.25
221 | Story11 | B72 | 40 MPa RC Beam (27.5 cm x 25 cm) | Beam | 40MPa | Concrete Rectangular | 250 | 275 | 687.5 | 4600 | 0.32 | 773.7 | G300E | 1509457.14 | 11.84 | G300E | 0 | 0
222 | Story11 | B73 | 40 MPa RC Beam (27.5 cm x 25 cm) | Beam | 40MPa | Concrete Rectangular | 250 | 275 | 687.5 | 7000 | 0.48 | 1177.37 | G300E | 2970227.27 | 23.31 | G300E | 414472.47 | 3.25
223 | Story11 | B74 | 40 MPa RC Beam (27.5 cm x 25 cm) | Beam | 40MPa | Concrete Rectangular | 250 | 275 | 687.5 | 4600 | 0.32 | 773.7 | G300E | 1687929.41 | 13.24 | G300E | 79309.55 | 0.62
224 | Story11 | B75 | 40 MPa RC Beam (27.5 cm x 25 cm) | Beam | 40MPa | Concrete Rectangular | 250 | 275 | 687.5 | 7000 | 0.48 | 1177.37 | G300E | 2817920 | 22.11 | G300E | 1710917.18 | 13.42
225 | Story11 | B76 | 40 MPa RC Beam (27.5 cm x 25 cm) | Beam | 40MPa | Concrete Rectangular | 250 | 275 | 687.5 | 4600 | 0.32 | 773.7 | G300E | 1062928.57 | 8.34 | G300E | 986700 | 7.74
226 | Story11 | B77 | 40 MPa RC Beam (27.5 cm x 25 cm) | Beam | 40MPa | Concrete Rectangular | 250 | 275 | 687.5 | 4600 | 0.32 | 773.7 | G300E | 1033357.14 | 8.11 | G300E | 909814.29 | 7.14
227 | Story11 | B78 | 40 MPa RC Beam (27.5 cm x 25 cm) | Beam | 40MPa | Concrete Rectangular | 250 | 275 | 687.5 | 4600 | 0.32 | 773.7 | G300E | 1028428.57 | 8.07 | G300E | 850671.43 | 6.67
228 | Story11 | B79 | 40 MPa RC Beam (27.5 cm x 25 cm) | Beam | 40MPa | Concrete Rectangular | 250 | 275 | 687.5 | 4600 | 0.32 | 773.7 | G300E | 1022514.29 | 8.02 | G300E | 792514.29 | 6.22
229 | Story11 | B8 | 40 MPa RC Beam (27.5 cm x 25 cm) | Beam | 40MPa | Concrete Rectangular | 250 | 275 | 687.5 | 4600 | 0.32 | 773.7 | G300E | 1022514.29 | 8.02 | G300E | 792514.29 | 6.22
230 | Story11 | B80 | 40 MPa RC Beam (27.5 cm x 25 cm) | Beam | 40MPa | Concrete Rectangular | 250 | 275 | 687.5 | 4600 | 0.32 | 773.7 | G300E | 1028428.57 | 8.07 | G300E | 850671.43 | 6.67
231 | Story11 | B81 | 40 MPa RC Beam (27.5 cm x 25 cm) | Beam | 40MPa | Concrete Rectangular | 250 | 275 | 687.5 | 4600 | 0.32 | 773.7 | G300E | 1033028.57 | 8.11 | G300E | 909814.29 | 7.14
232 | Story11 | B82 | 40 MPa RC Beam (27.5 cm x 25 cm) | Beam | 40MPa | Concrete Rectangular | 250 | 275 | 687.5 | 4600 | 0.32 | 773.7 | G300E | 1064900 | 8.36 | G300E | 983742.86 | 7.72
233 | Story11 | B9 | 40 MPa RC Beam (27.5 cm x 25 cm) | Beam | 40MPa | Concrete Rectangular | 250 | 275 | 687.5 | 7000 | 0.48 | 1177.37 | G300E | 3031954.55 | 23.79 | G300E | 414472.47 | 3.25
234 | Story12 | B1 | 40 MPa RC Beam (27.5 cm x 25 cm) | Beam | 40MPa | Concrete Rectangular | 250 | 275 | 687.5 | 7000 | 0.48 | 1177.37 | G300E | 2930454.55 | 22.99 | G300E | 1853224.07 | 14.54
235 | Story12 | B10 | 40 MPa RC Beam (27.5 cm x 25 cm) | Beam | 40MPa | Concrete Rectangular | 250 | 275 | 687.5 | 4600 | 0.32 | 773.7 | G300E | 1187785.71 | 9.32 | G300E | 762942.86 | 5.99
236 | Story12 | B11 | 40 MPa RC Beam (27.5 cm x 25 cm) | Beam | 40MPa | Concrete Rectangular | 250 | 275 | 687.5 | 7000 | 0.48 | 1177.37 | G300E | 2872227.27 | 22.54 | G300E | 726860.43 | 5.7
237 | Story12 | B12 | 40 MPa RC Beam (27.5 cm x 25 cm) | Beam | 40MPa | Concrete Rectangular | 250 | 275 | 687.5 | 4600 | 0.32 | 773.7 | G300E | 1118457.14 | 8.78 | G300E | 834900 | 6.55
238 | Story12 | B13 | 40 MPa RC Beam (27.5 cm x 25 cm) | Beam | 40MPa | Concrete Rectangular | 250 | 275 | 687.5 | 7000 | 0.48 | 1177.37 | G300E | 2896409.09 | 22.73 | G300E | 726860.43 | 5.7
239 | Story12 | B14 | 40 MPa RC Beam (27.5 cm x 25 cm) | Beam | 40MPa | Concrete Rectangular | 250 | 275 | 687.5 | 4600 | 0.32 | 773.7 | G300E | 1136528.57 | 8.92 | G300E | 1030071.43 | 8.08
240 | Story12 | B15 | 40 MPa RC Beam (27.5 cm x 25 cm) | Beam | 40MPa | Concrete Rectangular | 250 | 275 | 687.5 | 7000 | 0.48 | 1177.37 | G300E | 2930454.55 | 22.99 | G300E | 1853224.07 | 14.54
241 | Story12 | B16 | 40 MPa RC Beam (27.5 cm x 25 cm) | Beam | 40MPa | Concrete Rectangular | 250 | 275 | 687.5 | 7000 | 0.48 | 1177.37 | G300E | 2489772.73 | 19.54 | G300E | 1914818.18 | 15.02
242 | Story12 | B17 | 40 MPa RC Beam (27.5 cm x 25 cm) | Beam | 40MPa | Concrete Rectangular | 250 | 275 | 687.5 | 4600 | 0.32 | 773.7 | G300E | 1588971.43 | 12.47 | G300E | 750594.65 | 5.89
243 | Story12 | B18 | 40 MPa RC Beam (27.5 cm x 25 cm) | Beam | 40MPa | Concrete Rectangular | 250 | 275 | 687.5 | 7000 | 0.48 | 1177.37 | G300E | 2467181.82 | 19.36 | G300E | 701339.31 | 5.5
244 | Story12 | B19 | 40 MPa RC Beam (27.5 cm x 25 cm) | Beam | 40MPa | Concrete Rectangular | 250 | 275 | 687.5 | 4600 | 0.32 | 773.7 | G300E | 1522271.43 | 11.94 | G300E | 697885.71 | 5.48
245 | Story12 | B2 | 40 MPa RC Beam (27.5 cm x 25 cm) | Beam | 40MPa | Concrete Rectangular | 250 | 275 | 687.5 | 4600 | 0.32 | 773.7 | G300E | 1137185.71 | 8.92 | G300E | 1031057.14 | 8.09
246 | Story12 | B20 | 40 MPa RC Beam (27.5 cm x 25 cm) | Beam | 40MPa | Concrete Rectangular | 250 | 275 | 687.5 | 7000 | 0.48 | 1177.37 | G300E | 2415636.36 | 18.95 | G300E | 701339.31 | 5.5
247 | Story12 | B21 | 40 MPa RC Beam (27.5 cm x 25 cm) | Beam | 40MPa | Concrete Rectangular | 250 | 275 | 687.5 | 4600 | 0.32 | 773.7 | G300E | 1455242.86 | 11.42 | G300E | 750594.65 | 5.89
248 | Story12 | B22 | 40 MPa RC Beam (27.5 cm x 25 cm) | Beam | 40MPa | Concrete Rectangular | 250 | 275 | 687.5 | 7200 | 0.5 | 1211.01 | G300E | 2829600 | 22.2 | G300E | 775721.74 | 6.09
249 | Story12 | B23 | 40 MPa RC Beam (27.5 cm x 25 cm) | Beam | 40MPa | Concrete Rectangular | 250 | 275 | 687.5 | 4600 | 0.32 | 773.7 | G300E | 1178257.14 | 9.25 | G300E | 697885.71 | 5.48
250 | Story12 | B24 | 40 MPa RC Beam (27.5 cm x 25 cm) | Beam | 40MPa | Concrete Rectangular | 250 | 275 | 687.5 | 7200 | 0.5 | 1211.01 | G300E | 2830539.13 | 22.21 | G300E | 775721.74 | 6.09
251 | Story12 | B25 | 40 MPa RC Beam (27.5 cm x 25 cm) | Beam | 40MPa | Concrete Rectangular | 250 | 275 | 687.5 | 4600 | 0.32 | 773.7 | G300E | 1455242.86 | 11.42 | G300E | 750594.65 | 5.89
252 | Story12 | B26 | 40 MPa RC Beam (27.5 cm x 25 cm) | Beam | 40MPa | Concrete Rectangular | 250 | 275 | 687.5 | 7000 | 0.48 | 1177.37 | G300E | 2415318.18 | 18.95 | G300E | 701339.31 | 5.5
253 | Story12 | B27 | 40 MPa RC Beam (27.5 cm x 25 cm) | Beam | 40MPa | Concrete Rectangular | 250 | 275 | 687.5 | 4600 | 0.32 | 773.7 | G300E | 1522271.43 | 11.94 | G300E | 697885.71 | 5.48
254 | Story12 | B28 | 40 MPa RC Beam (27.5 cm x 25 cm) | Beam | 40MPa | Concrete Rectangular | 250 | 275 | 687.5 | 7000 | 0.48 | 1177.37 | G300E | 2467818.18 | 19.36 | G300E | 701339.31 | 5.5
255 | Story12 | B29 | 40 MPa RC Beam (27.5 cm x 25 cm) | Beam | 40MPa | Concrete Rectangular | 250 | 275 | 687.5 | 4600 | 0.32 | 773.7 | G300E | 1588971.43 | 12.47 | G300E | 750594.65 | 5.89
256 | Story12 | B3 | 40 MPa RC Beam (27.5 cm x 25 cm) | Beam | 40MPa | Concrete Rectangular | 250 | 275 | 687.5 | 7000 | 0.48 | 1177.37 | G300E | 2896409.09 | 22.73 | G300E | 726860.43 | 5.7
257 | Story12 | B30 | 40 MPa RC Beam (27.5 cm x 25 cm) | Beam | 40MPa | Concrete Rectangular | 250 | 275 | 687.5 | 7000 | 0.48 | 1177.37 | G300E | 2490090.91 | 19.54 | G300E | 1914818.18 | 15.02
258 | Story12 | B31 | 40 MPa RC Beam (27.5 cm x 25 cm) | Beam | 40MPa | Concrete Rectangular | 250 | 275 | 687.5 | 7000 | 0.48 | 1177.37 | G300E | 2387636.36 | 18.73 | G300E | 1576909.09 | 12.37
259 | Story12 | B32 | 40 MPa RC Beam (27.5 cm x 25 cm) | Beam | 40MPa | Concrete Rectangular | 250 | 275 | 687.5 | 4600 | 0.32 | 773.7 | G300E | 1591271.43 | 12.49 | G300E | 697885.71 | 5.48
260 | Story12 | B33 | 40 MPa RC Beam (27.5 cm x 25 cm) | Beam | 40MPa | Concrete Rectangular | 250 | 275 | 687.5 | 7000 | 0.48 | 1177.37 | G300E | 2507909.09 | 19.68 | G300E | 675818.18 | 5.3
261 | Story12 | B34 | 40 MPa RC Beam (27.5 cm x 25 cm) | Beam | 40MPa | Concrete Rectangular | 250 | 275 | 687.5 | 4600 | 0.32 | 773.7 | G300E | 1539685.71 | 12.08 | G300E | 697885.71 | 5.48
262 | Story12 | B35 | 40 MPa RC Beam (27.5 cm x 25 cm) | Beam | 40MPa | Concrete Rectangular | 250 | 275 | 687.5 | 7000 | 0.48 | 1177.37 | G300E | 2133727.27 | 16.74 | G300E | 675818.18 | 5.3
263 | Story12 | B36 | 40 MPa RC Beam (27.5 cm x 25 cm) | Beam | 40MPa | Concrete Rectangular | 250 | 275 | 687.5 | 4800 | 0.33 | 807.34 | G300E | 1560320 | 12.24 | G300E | 792960 | 6.22
264 | Story12 | B4 | 40 MPa RC Beam (27.5 cm x 25 cm) | Beam | 40MPa | Concrete Rectangular | 250 | 275 | 687.5 | 4600 | 0.32 | 773.7 | G300E | 1118457.14 | 8.78 | G300E | 835885.71 | 6.56
265 | Story12 | B40 | 40 MPa RC Beam (27.5 cm x 25 cm) | Beam | 40MPa | Concrete Rectangular | 250 | 275 | 687.5 | 4600 | 0.32 | 773.7 | G300E | 1498066.67 | 11.75 | G300E | 759920 | 5.96
266 | Story12 | B41 | 40 MPa RC Beam (27.5 cm x 25 cm) | Beam | 40MPa | Concrete Rectangular | 250 | 275 | 687.5 | 7000 | 0.48 | 1177.37 | G300E | 2133409.09 | 16.74 | G300E | 675818.18 | 5.3
267 | Story12 | B42 | 40 MPa RC Beam (27.5 cm x 25 cm) | Beam | 40MPa | Concrete Rectangular | 250 | 275 | 687.5 | 4600 | 0.32 | 773.7 | G300E | 1538042.86 | 12.07 | G300E | 697885.71 | 5.48
268 | Story12 | B43 | 40 MPa RC Beam (27.5 cm x 25 cm) | Beam | 40MPa | Concrete Rectangular | 250 | 275 | 687.5 | 7000 | 0.48 | 1177.37 | G300E | 2509181.82 | 19.69 | G300E | 675818.18 | 5.3
269 | Story12 | B44 | 40 MPa RC Beam (27.5 cm x 25 cm) | Beam | 40MPa | Concrete Rectangular | 250 | 275 | 687.5 | 4600 | 0.32 | 773.7 | G300E | 1591271.43 | 12.49 | G300E | 697885.71 | 5.48
270 | Story12 | B45 | 40 MPa RC Beam (27.5 cm x 25 cm) | Beam | 40MPa | Concrete Rectangular | 250 | 275 | 687.5 | 7000 | 0.48 | 1177.37 | G300E | 2386045.45 | 18.72 | G300E | 1576909.09 | 12.37
271 | Story12 | B46 | 40 MPa RC Beam (27.5 cm x 25 cm) | Beam | 40MPa | Concrete Rectangular | 250 | 275 | 687.5 | 7000 | 0.48 | 1177.37 | G300E | 2490090.91 | 19.54 | G300E | 1914818.18 | 15.02
272 | Story12 | B47 | 40 MPa RC Beam (27.5 cm x 25 cm) | Beam | 40MPa | Concrete Rectangular | 250 | 275 | 687.5 | 4600 | 0.32 | 773.7 | G300E | 1591271.43 | 12.49 | G300E | 697885.71 | 5.48
273 | Story12 | B48 | 40 MPa RC Beam (27.5 cm x 25 cm) | Beam | 40MPa | Concrete Rectangular | 250 | 275 | 687.5 | 7000 | 0.48 | 1177.37 | G300E | 2467181.82 | 19.36 | G300E | 701339.31 | 5.5
274 | Story12 | B49 | 40 MPa RC Beam (27.5 cm x 25 cm) | Beam | 40MPa | Concrete Rectangular | 250 | 275 | 687.5 | 4600 | 0.32 | 773.7 | G300E | 1539357.14 | 12.08 | G300E | 697885.71 | 5.48
275 | Story12 | B5 | 40 MPa RC Beam (27.5 cm x 25 cm) | Beam | 40MPa | Concrete Rectangular | 250 | 275 | 687.5 | 7000 | 0.48 | 1177.37 | G300E | 2872545.45 | 22.54 | G300E | 726860.43 | 5.7
276 | Story12 | B50 | 40 MPa RC Beam (27.5 cm x 25 cm) | Beam | 40MPa | Concrete Rectangular | 250 | 275 | 687.5 | 7000 | 0.48 | 1177.37 | G300E | 2415636.36 | 18.95 | G300E | 701339.31 | 5.5
277 | Story12 | B51 | 40 MPa RC Beam (27.5 cm x 25 cm) | Beam | 40MPa | Concrete Rectangular | 250 | 275 | 687.5 | 4800 | 0.33 | 807.34 | G300E | 1638400 | 12.86 | G300E | 792960 | 6.22
278 | Story12 | B52 | 40 MPa RC Beam (27.5 cm x 25 cm) | Beam | 40MPa | Concrete Rectangular | 250 | 275 | 687.5 | 7000 | 0.48 | 1177.37 | G300E | 2751000 | 21.59 | G300E | 754173.91 | 5.92
279 | Story12 | B54 | 40 MPa RC Beam (27.5 cm x 25 cm) | Beam | 40MPa | Concrete Rectangular | 250 | 275 | 687.5 | 7000 | 0.48 | 1177.37 | G300E | 2758608.7 | 21.65 | G300E | 754173.91 | 5.92
280 | Story12 | B55 | 40 MPa RC Beam (27.5 cm x 25 cm) | Beam | 40MPa | Concrete Rectangular | 250 | 275 | 687.5 | 4600 | 0.32 | 773.7 | G300E | 1567680 | 12.3 | G300E | 651360 | 5.11
281 | Story12 | B56 | 40 MPa RC Beam (27.5 cm x 25 cm) | Beam | 40MPa | Concrete Rectangular | 250 | 275 | 687.5 | 7000 | 0.48 | 1177.37 | G300E | 2489454.55 | 19.53 | G300E | 701339.31 | 5.5
282 | Story12 | B57 | 40 MPa RC Beam (27.5 cm x 25 cm) | Beam | 40MPa | Concrete Rectangular | 250 | 275 | 687.5 | 4600 | 0.32 | 773.7 | G300E | 1538371.43 | 12.07 | G300E | 697885.71 | 5.48
283 | Story12 | B58 | 40 MPa RC Beam (27.5 cm x 25 cm) | Beam | 40MPa | Concrete Rectangular | 250 | 275 | 687.5 | 7000 | 0.48 | 1177.37 | G300E | 2650083.33 | 20.79 | G300E | 642894.36 | 5.04
284 | Story12 | B59 | 40 MPa RC Beam (27.5 cm x 25 cm) | Beam | 40MPa | Concrete Rectangular | 250 | 275 | 687.5 | 4600 | 0.32 | 773.7 | G300E | 1591600 | 12.49 | G300E | 697885.71 | 5.48
285 | Story12 | B6 | 40 MPa RC Beam (27.5 cm x 25 cm) | Beam | 40MPa | Concrete Rectangular | 250 | 275 | 687.5 | 4600 | 0.32 | 773.7 | G300E | 1185814.29 | 9.3 | G300E | 762942.86 | 5.99
286 | Story12 | B60 | 40 MPa RC Beam (27.5 cm x 25 cm) | Beam | 40MPa | Concrete Rectangular | 250 | 275 | 687.5 | 7000 | 0.48 | 1177.37 | G300E | 2474181.82 | 19.41 | G300E | 1802181.82 | 14.14
287 | Story12 | B61 | 40 MPa RC Beam (27.5 cm x 25 cm) | Beam | 40MPa | Concrete Rectangular | 250 | 275 | 687.5 | 7000 | 0.48 | 1177.37 | G300E | 2930454.55 | 22.99 | G300E | 1965860.43 | 15.42
288 | Story12 | B62 | 40 MPa RC Beam (27.5 cm x 25 cm) | Beam | 40MPa | Concrete Rectangular | 250 | 275 | 687.5 | 4600 | 0.32 | 773.7 | G300E | 1661914.29 | 13.04 | G300E | 750594.65 | 5.89
289 | Story12 | B63 | 40 MPa RC Beam (27.5 cm x 25 cm) | Beam | 40MPa | Concrete Rectangular | 250 | 275 | 687.5 | 7000 | 0.48 | 1177.37 | G300E | 2896409.09 | 22.73 | G300E | 726860.43 | 5.7
290 | Story12 | B64 | 40 MPa RC Beam (27.5 cm x 25 cm) | Beam | 40MPa | Concrete Rectangular | 250 | 275 | 687.5 | 4600 | 0.32 | 773.7 | G300E | 1522271.43 | 11.94 | G300E | 697885.71 | 5.48
291 | Story12 | B65 | 40 MPa RC Beam (27.5 cm x 25 cm) | Beam | 40MPa | Concrete Rectangular | 250 | 275 | 687.5 | 7000 | 0.48 | 1177.37 | G300E | 2872227.27 | 22.54 | G300E | 726860.43 | 5.7
292 | Story12 | B66 | 40 MPa RC Beam (27.5 cm x 25 cm) | Beam | 40MPa | Concrete Rectangular | 250 | 275 | 687.5 | 4600 | 0.32 | 773.7 | G300E | 1455571.43 | 11.42 | G300E | 750594.65 | 5.89
293 | Story12 | B67 | 40 MPa RC Beam (27.5 cm x 25 cm) | Beam | 40MPa | Concrete Rectangular | 250 | 275 | 687.5 | 7000 | 0.48 | 1177.37 | G300E | 2969590.91 | 23.3 | G300E | 752381.56 | 5.9
294 | Story12 | B68 | 40 MPa RC Beam (27.5 cm x 25 cm) | Beam | 40MPa | Concrete Rectangular | 250 | 275 | 687.5 | 4600 | 0.32 | 773.7 | G300E | 1178257.14 | 9.25 | G300E | 697885.71 | 5.48
295 | Story12 | B69 | 40 MPa RC Beam (27.5 cm x 25 cm) | Beam | 40MPa | Concrete Rectangular | 250 | 275 | 687.5 | 7000 | 0.48 | 1177.37 | G300E | 2969272.73 | 23.3 | G300E | 752381.56 | 5.9
296 | Story12 | B7 | 40 MPa RC Beam (27.5 cm x 25 cm) | Beam | 40MPa | Concrete Rectangular | 250 | 275 | 687.5 | 7000 | 0.48 | 1177.37 | G300E | 2969590.91 | 23.3 | G300E | 752381.56 | 5.9
297 | Story12 | B70 | 40 MPa RC Beam (27.5 cm x 25 cm) | Beam | 40MPa | Concrete Rectangular | 250 | 275 | 687.5 | 4600 | 0.32 | 773.7 | G300E | 1456885.71 | 11.43 | G300E | 750594.65 | 5.89
298 | Story12 | B71 | 40 MPa RC Beam (27.5 cm x 25 cm) | Beam | 40MPa | Concrete Rectangular | 250 | 275 | 687.5 | 7000 | 0.48 | 1177.37 | G300E | 2871909.09 | 22.53 | G300E | 726860.43 | 5.7
299 | Story12 | B72 | 40 MPa RC Beam (27.5 cm x 25 cm) | Beam | 40MPa | Concrete Rectangular | 250 | 275 | 687.5 | 4600 | 0.32 | 773.7 | G300E | 1527200 | 11.98 | G300E | 697885.71 | 5.48
300 | Story12 | B73 | 40 MPa RC Beam (27.5 cm x 25 cm) | Beam | 40MPa | Concrete Rectangular | 250 | 275 | 687.5 | 7000 | 0.48 | 1177.37 | G300E | 2905000 | 22.79 | G300E | 726860.43 | 5.7
301 | Story12 | B74 | 40 MPa RC Beam (27.5 cm x 25 cm) | Beam | 40MPa | Concrete Rectangular | 250 | 275 | 687.5 | 4600 | 0.32 | 773.7 | G300E | 1724458.82 | 13.53 | G300E | 547670.11 | 4.3
302 | Story12 | B75 | 40 MPa RC Beam (27.5 cm x 25 cm) | Beam | 40MPa | Concrete Rectangular | 250 | 275 | 687.5 | 7000 | 0.48 | 1177.37 | G300E | 2977240 | 23.36 | G300E | 1990357.18 | 15.62
303 | Story12 | B76 | 40 MPa RC Beam (27.5 cm x 25 cm) | Beam | 40MPa | Concrete Rectangular | 250 | 275 | 687.5 | 4600 | 0.32 | 773.7 | G300E | 1484485.71 | 11.65 | G300E | 1030071.43 | 8.08
304 | Story12 | B77 | 40 MPa RC Beam (27.5 cm x 25 cm) | Beam | 40MPa | Concrete Rectangular | 250 | 275 | 687.5 | 4600 | 0.32 | 773.7 | G300E | 1683271.43 | 13.21 | G300E | 834900 | 6.55
305 | Story12 | B78 | 40 MPa RC Beam (27.5 cm x 25 cm) | Beam | 40MPa | Concrete Rectangular | 250 | 275 | 687.5 | 4600 | 0.32 | 773.7 | G300E | 1681300 | 13.19 | G300E | 879257.14 | 6.9
306 | Story12 | B79 | 40 MPa RC Beam (27.5 cm x 25 cm) | Beam | 40MPa | Concrete Rectangular | 250 | 275 | 687.5 | 4600 | 0.32 | 773.7 | G300E | 1676371.43 | 13.15 | G300E | 697885.71 | 5.48
307 | Story12 | B8 | 40 MPa RC Beam (27.5 cm x 25 cm) | Beam | 40MPa | Concrete Rectangular | 250 | 275 | 687.5 | 4600 | 0.32 | 773.7 | G300E | 1181542.86 | 9.27 | G300E | 697885.71 | 5.48
308 | Story12 | B80 | 40 MPa RC Beam (27.5 cm x 25 cm) | Beam | 40MPa | Concrete Rectangular | 250 | 275 | 687.5 | 4600 | 0.32 | 773.7 | G300E | 1681300 | 13.19 | G300E | 879257.14 | 6.9
309 | Story12 | B81 | 40 MPa RC Beam (27.5 cm x 25 cm) | Beam | 40MPa | Concrete Rectangular | 250 | 275 | 687.5 | 4600 | 0.32 | 773.7 | G300E | 1682942.86 | 13.2 | G300E | 834900 | 6.55
310 | Story12 | B82 | 40 MPa RC Beam (27.5 cm x 25 cm) | Beam | 40MPa | Concrete Rectangular | 250 | 275 | 687.5 | 4600 | 0.32 | 773.7 | G300E | 1486785.71 | 11.67 | G300E | 1028100 | 8.07
311 | Story12 | B9 | 40 MPa RC Beam (27.5 cm x 25 cm) | Beam | 40MPa | Concrete Rectangular | 250 | 275 | 687.5 | 7000 | 0.48 | 1177.37 | G300E | 2969590.91 | 23.3 | G300E | 752381.56 | 5.9
312 | Story13 | B1 | 40 MPa RC Beam (27.5 cm x 25 cm) | Beam | 40MPa | Concrete Rectangular | 250 | 275 | 687.5 | 7012.5 | 0.48 | 1179.47 | G300E | 3362201.56 | 26.38 | G300E | 1932127.17 | 15.16
313 | Story13 | B10 | 40 MPa RC Beam (27.5 cm x 25 cm) | Beam | 40MPa | Concrete Rectangular | 250 | 275 | 687.5 | 4612.5 | 0.32 | 775.8 | G300E | 1208475 | 9.48 | G300E | 1041848.44 | 8.17
314 | Story13 | B11 | 40 MPa RC Beam (27.5 cm x 25 cm) | Beam | 40MPa | Concrete Rectangular | 250 | 275 | 687.5 | 7012.5 | 0.48 | 1179.47 | G300E | 3587770.31 | 28.15 | G300E | 944655.7 | 7.41
315 | Story13 | B12 | 40 MPa RC Beam (27.5 cm x 25 cm) | Beam | 40MPa | Concrete Rectangular | 250 | 275 | 687.5 | 4612.5 | 0.32 | 775.8 | G300E | 1230960.94 | 9.66 | G300E | 1023975 | 8.03
316 | Story13 | B13 | 40 MPa RC Beam (27.5 cm x 25 cm) | Beam | 40MPa | Concrete Rectangular | 250 | 275 | 687.5 | 7012.5 | 0.48 | 1179.47 | G300E | 3588354.69 | 28.16 | G300E | 922355.73 | 7.24
317 | Story13 | B14 | 40 MPa RC Beam (27.5 cm x 25 cm) | Beam | 40MPa | Concrete Rectangular | 250 | 275 | 687.5 | 4612.5 | 0.32 | 775.8 | G300E | 1282563.28 | 10.06 | G300E | 1381443.75 | 10.84
318 | Story13 | B15 | 40 MPa RC Beam (27.5 cm x 25 cm) | Beam | 40MPa | Concrete Rectangular | 250 | 275 | 687.5 | 7012.5 | 0.48 | 1179.47 | G300E | 3362201.56 | 26.38 | G300E | 1725258.42 | 13.54
319 | Story13 | B16 | 40 MPa RC Beam (27.5 cm x 25 cm) | Beam | 40MPa | Concrete Rectangular | 250 | 275 | 687.5 | 7012.5 | 0.48 | 1179.47 | G300E | 2933854.69 | 23.02 | G300E | 1965253.12 | 15.42
320 | Story13 | B17 | 40 MPa RC Beam (27.5 cm x 25 cm) | Beam | 40MPa | Concrete Rectangular | 250 | 275 | 687.5 | 4612.5 | 0.32 | 775.8 | G300E | 1899196.88 | 14.9 | G300E | 908903.79 | 7.13
321 | Story13 | B18 | 40 MPa RC Beam (27.5 cm x 25 cm) | Beam | 40MPa | Concrete Rectangular | 250 | 275 | 687.5 | 7012.5 | 0.48 | 1179.47 | G300E | 3067384.37 | 24.07 | G300E | 874347.28 | 6.86
322 | Story13 | B19 | 40 MPa RC Beam (27.5 cm x 25 cm) | Beam | 40MPa | Concrete Rectangular | 250 | 275 | 687.5 | 4612.5 | 0.32 | 775.8 | G300E | 1694517.19 | 13.3 | G300E | 885780.97 | 6.95
323 | Story13 | B2 | 40 MPa RC Beam (27.5 cm x 25 cm) | Beam | 40MPa | Concrete Rectangular | 250 | 275 | 687.5 | 4612.5 | 0.32 | 775.8 | G300E | 1282275 | 10.06 | G300E | 1381443.75 | 10.84
324 | Story13 | B20 | 40 MPa RC Beam (27.5 cm x 25 cm) | Beam | 40MPa | Concrete Rectangular | 250 | 275 | 687.5 | 7012.5 | 0.48 | 1179.47 | G300E | 3002810.94 | 23.56 | G300E | 874347.28 | 6.86
325 | Story13 | B21 | 40 MPa RC Beam (27.5 cm x 25 cm) | Beam | 40MPa | Concrete Rectangular | 250 | 275 | 687.5 | 4612.5 | 0.32 | 775.8 | G300E | 1731417.19 | 13.59 | G300E | 885780.97 | 6.95
326 | Story13 | B22 | 40 MPa RC Beam (27.5 cm x 25 cm) | Beam | 40MPa | Concrete Rectangular | 250 | 275 | 687.5 | 7200 | 0.5 | 1211.01 | G300E | 3532800 | 27.72 | G300E | 897725.55 | 7.04
327 | Story13 | B23 | 40 MPa RC Beam (27.5 cm x 25 cm) | Beam | 40MPa | Concrete Rectangular | 250 | 275 | 687.5 | 4612.5 | 0.32 | 775.8 | G300E | 1465621.88 | 11.5 | G300E | 816412.5 | 6.41
328 | Story13 | B24 | 40 MPa RC Beam (27.5 cm x 25 cm) | Beam | 40MPa | Concrete Rectangular | 250 | 275 | 687.5 | 7200 | 0.5 | 1211.01 | G300E | 3533700 | 27.73 | G300E | 897725.55 | 7.04
329 | Story13 | B25 | 40 MPa RC Beam (27.5 cm x 25 cm) | Beam | 40MPa | Concrete Rectangular | 250 | 275 | 687.5 | 4612.5 | 0.32 | 775.8 | G300E | 1731128.91 | 13.58 | G300E | 885780.97 | 6.95
330 | Story13 | B26 | 40 MPa RC Beam (27.5 cm x 25 cm) | Beam | 40MPa | Concrete Rectangular | 250 | 275 | 687.5 | 7012.5 | 0.48 | 1179.47 | G300E | 3002518.75 | 23.56 | G300E | 874347.28 | 6.86
331 | Story13 | B27 | 40 MPa RC Beam (27.5 cm x 25 cm) | Beam | 40MPa | Concrete Rectangular | 250 | 275 | 687.5 | 4612.5 | 0.32 | 775.8 | G300E | 1694517.19 | 13.3 | G300E | 885780.97 | 6.95
332 | Story13 | B28 | 40 MPa RC Beam (27.5 cm x 25 cm) | Beam | 40MPa | Concrete Rectangular | 250 | 275 | 687.5 | 7012.5 | 0.48 | 1179.47 | G300E | 3002226.56 | 23.56 | G300E | 874347.28 | 6.86
333 | Story13 | B29 | 40 MPa RC Beam (27.5 cm x 25 cm) | Beam | 40MPa | Concrete Rectangular | 250 | 275 | 687.5 | 4612.5 | 0.32 | 775.8 | G300E | 1899196.88 | 14.9 | G300E | 908903.79 | 7.13
334 | Story13 | B3 | 40 MPa RC Beam (27.5 cm x 25 cm) | Beam | 40MPa | Concrete Rectangular | 250 | 275 | 687.5 | 7012.5 | 0.48 | 1179.47 | G300E | 3588062.5 | 28.15 | G300E | 922361.36 | 7.24
335 | Story13 | B30 | 40 MPa RC Beam (27.5 cm x 25 cm) | Beam | 40MPa | Concrete Rectangular | 250 | 275 | 687.5 | 7012.5 | 0.48 | 1179.47 | G300E | 2869281.25 | 22.51 | G300E | 1965253.12 | 15.42
336 | Story13 | B31 | 40 MPa RC Beam (27.5 cm x 25 cm) | Beam | 40MPa | Concrete Rectangular | 250 | 275 | 687.5 | 7012.5 | 0.48 | 1179.47 | G300E | 2719973.44 | 21.34 | G300E | 1654950 | 12.99
337 | Story13 | B32 | 40 MPa RC Beam (27.5 cm x 25 cm) | Beam | 40MPa | Concrete Rectangular | 250 | 275 | 687.5 | 4612.5 | 0.32 | 775.8 | G300E | 1788208.59 | 14.03 | G300E | 908903.79 | 7.13
338 | Story13 | B33 | 40 MPa RC Beam (27.5 cm x 25 cm) | Beam | 40MPa | Concrete Rectangular | 250 | 275 | 687.5 | 7012.5 | 0.48 | 1179.47 | G300E | 2936484.38 | 23.04 | G300E | 827475 | 6.49
339 | Story13 | B34 | 40 MPa RC Beam (27.5 cm x 25 cm) | Beam | 40MPa | Concrete Rectangular | 250 | 275 | 687.5 | 4612.5 | 0.32 | 775.8 | G300E | 1757939.06 | 13.79 | G300E | 908903.79 | 7.13
340 | Story13 | B35 | 40 MPa RC Beam (27.5 cm x 25 cm) | Beam | 40MPa | Concrete Rectangular | 250 | 275 | 687.5 | 7012.5 | 0.48 | 1179.47 | G300E | 2452037.5 | 19.24 | G300E | 1034343.75 | 8.12
341 | Story13 | B36 | 40 MPa RC Beam (27.5 cm x 25 cm) | Beam | 40MPa | Concrete Rectangular | 250 | 275 | 687.5 | 4800 | 0.33 | 807.34 | G300E | 1818000 | 14.26 | G300E | 849600 | 6.67
342 | Story13 | B4 | 40 MPa RC Beam (27.5 cm x 25 cm) | Beam | 40MPa | Concrete Rectangular | 250 | 275 | 687.5 | 4612.5 | 0.32 | 775.8 | G300E | 1230960.94 | 9.66 | G300E | 1023975 | 8.03
343 | Story13 | B40 | 40 MPa RC Beam (27.5 cm x 25 cm) | Beam | 40MPa | Concrete Rectangular | 250 | 275 | 687.5 | 4612.5 | 0.32 | 775.8 | G300E | 1750443.75 | 13.73 | G300E | 816412.5 | 6.41
344 | Story13 | B41 | 40 MPa RC Beam (27.5 cm x 25 cm) | Beam | 40MPa | Concrete Rectangular | 250 | 275 | 687.5 | 7012.5 | 0.48 | 1179.47 | G300E | 2451745.31 | 19.24 | G300E | 1137778.12 | 8.93
345 | Story13 | B42 | 40 MPa RC Beam (27.5 cm x 25 cm) | Beam | 40MPa | Concrete Rectangular | 250 | 275 | 687.5 | 4612.5 | 0.32 | 775.8 | G300E | 1755632.81 | 13.78 | G300E | 908903.79 | 7.13
346 | Story13 | B43 | 40 MPa RC Beam (27.5 cm x 25 cm) | Beam | 40MPa | Concrete Rectangular | 250 | 275 | 687.5 | 7012.5 | 0.48 | 1179.47 | G300E | 2938237.5 | 23.05 | G300E | 827475 | 6.49
347 | Story13 | B44 | 40 MPa RC Beam (27.5 cm x 25 cm) | Beam | 40MPa | Concrete Rectangular | 250 | 275 | 687.5 | 4612.5 | 0.32 | 775.8 | G300E | 1788208.59 | 14.03 | G300E | 908903.79 | 7.13
348 | Story13 | B45 | 40 MPa RC Beam (27.5 cm x 25 cm) | Beam | 40MPa | Concrete Rectangular | 250 | 275 | 687.5 | 7012.5 | 0.48 | 1179.47 | G300E | 2717928.13 | 21.33 | G300E | 1654950 | 12.99
349 | Story13 | B46 | 40 MPa RC Beam (27.5 cm x 25 cm) | Beam | 40MPa | Concrete Rectangular | 250 | 275 | 687.5 | 7012.5 | 0.48 | 1179.47 | G300E | 2933562.5 | 23.02 | G300E | 1861818.75 | 14.61
350 | Story13 | B47 | 40 MPa RC Beam (27.5 cm x 25 cm) | Beam | 40MPa | Concrete Rectangular | 250 | 275 | 687.5 | 4612.5 | 0.32 | 775.8 | G300E | 1789361.72 | 14.04 | G300E | 908903.79 | 7.13
351 | Story13 | B48 | 40 MPa RC Beam (27.5 cm x 25 cm) | Beam | 40MPa | Concrete Rectangular | 250 | 275 | 687.5 | 7012.5 | 0.48 | 1179.47 | G300E | 3067092.19 | 24.07 | G300E | 874347.28 | 6.86
352 | Story13 | B49 | 40 MPa RC Beam (27.5 cm x 25 cm) | Beam | 40MPa | Concrete Rectangular | 250 | 275 | 687.5 | 4612.5 | 0.32 | 775.8 | G300E | 1757939.06 | 13.79 | G300E | 908903.79 | 7.13
353 | Story13 | B5 | 40 MPa RC Beam (27.5 cm x 25 cm) | Beam | 40MPa | Concrete Rectangular | 250 | 275 | 687.5 | 7012.5 | 0.48 | 1179.47 | G300E | 3587770.31 | 28.15 | G300E | 944655.7 | 7.41
354 | Story13 | B50 | 40 MPa RC Beam (27.5 cm x 25 cm) | Beam | 40MPa | Concrete Rectangular | 250 | 275 | 687.5 | 7012.5 | 0.48 | 1179.47 | G300E | 3002810.94 | 23.56 | G300E | 874347.28 | 6.86
355 | Story13 | B51 | 40 MPa RC Beam (27.5 cm x 25 cm) | Beam | 40MPa | Concrete Rectangular | 250 | 275 | 687.5 | 4800 | 0.33 | 807.34 | G300E | 1892400 | 14.85 | G300E | 849600 | 6.67
356 | Story13 | B52 | 40 MPa RC Beam (27.5 cm x 25 cm) | Beam | 40MPa | Concrete Rectangular | 250 | 275 | 687.5 | 7012.5 | 0.48 | 1179.47 | G300E | 3440507.81 | 27 | G300E | 874347.28 | 6.86
357 | Story13 | B54 | 40 MPa RC Beam (27.5 cm x 25 cm) | Beam | 40MPa | Concrete Rectangular | 250 | 275 | 687.5 | 7012.5 | 0.48 | 1179.47 | G300E | 3447520.31 | 27.05 | G300E | 874347.28 | 6.86
358 | Story13 | B55 | 40 MPa RC Beam (27.5 cm x 25 cm) | Beam | 40MPa | Concrete Rectangular | 250 | 275 | 687.5 | 4612.5 | 0.32 | 775.8 | G300E | 1851150 | 14.52 | G300E | 677794.34 | 5.32
359 | Story13 | B56 | 40 MPa RC Beam (27.5 cm x 25 cm) | Beam | 40MPa | Concrete Rectangular | 250 | 275 | 687.5 | 7012.5 | 0.48 | 1179.47 | G300E | 3003395.31 | 23.57 | G300E | 874347.28 | 6.86
360 | Story13 | B57 | 40 MPa RC Beam (27.5 cm x 25 cm) | Beam | 40MPa | Concrete Rectangular | 250 | 275 | 687.5 | 4612.5 | 0.32 | 775.8 | G300E | 1757650.78 | 13.79 | G300E | 908903.79 | 7.13
361 | Story13 | B58 | 40 MPa RC Beam (27.5 cm x 25 cm) | Beam | 40MPa | Concrete Rectangular | 250 | 275 | 687.5 | 7012.5 | 0.48 | 1179.47 | G300E | 3142768.75 | 24.66 | G300E | 667478.53 | 5.24
362 | Story13 | B59 | 40 MPa RC Beam (27.5 cm x 25 cm) | Beam | 40MPa | Concrete Rectangular | 250 | 275 | 687.5 | 4612.5 | 0.32 | 775.8 | G300E | 1787343.75 | 14.02 | G300E | 908903.79 | 7.13
363 | Story13 | B6 | 40 MPa RC Beam (27.5 cm x 25 cm) | Beam | 40MPa | Concrete Rectangular | 250 | 275 | 687.5 | 4612.5 | 0.32 | 775.8 | G300E | 1208475 | 9.48 | G300E | 1041848.44 | 8.17
364 | Story13 | B60 | 40 MPa RC Beam (27.5 cm x 25 cm) | Beam | 40MPa | Concrete Rectangular | 250 | 275 | 687.5 | 7012.5 | 0.48 | 1179.47 | G300E | 2850873.44 | 22.37 | G300E | 1861818.75 | 14.61
365 | Story13 | B61 | 40 MPa RC Beam (27.5 cm x 25 cm) | Beam | 40MPa | Concrete Rectangular | 250 | 275 | 687.5 | 7012.5 | 0.48 | 1179.47 | G300E | 3362201.56 | 26.38 | G300E | 1932127.17 | 15.16
366 | Story13 | B62 | 40 MPa RC Beam (27.5 cm x 25 cm) | Beam | 40MPa | Concrete Rectangular | 250 | 275 | 687.5 | 4612.5 | 0.32 | 775.8 | G300E | 1966654.69 | 15.43 | G300E | 908903.79 | 7.13
367 | Story13 | B63 | 40 MPa RC Beam (27.5 cm x 25 cm) | Beam | 40MPa | Concrete Rectangular | 250 | 275 | 687.5 | 7012.5 | 0.48 | 1179.47 | G300E | 3588354.69 | 28.16 | G300E | 922354.93 | 7.24
368 | Story13 | B64 | 40 MPa RC Beam (27.5 cm x 25 cm) | Beam | 40MPa | Concrete Rectangular | 250 | 275 | 687.5 | 4612.5 | 0.32 | 775.8 | G300E | 1701724.22 | 13.35 | G300E | 885780.97 | 6.95
369 | Story13 | B65 | 40 MPa RC Beam (27.5 cm x 25 cm) | Beam | 40MPa | Concrete Rectangular | 250 | 275 | 687.5 | 7012.5 | 0.48 | 1179.47 | G300E | 3587770.31 | 28.15 | G300E | 944655.7 | 7.41
370 | Story13 | B66 | 40 MPa RC Beam (27.5 cm x 25 cm) | Beam | 40MPa | Concrete Rectangular | 250 | 275 | 687.5 | 4612.5 | 0.32 | 775.8 | G300E | 1804064.06 | 14.16 | G300E | 885780.97 | 6.95
371 | Story13 | B67 | 40 MPa RC Beam (27.5 cm x 25 cm) | Beam | 40MPa | Concrete Rectangular | 250 | 275 | 687.5 | 7012.5 | 0.48 | 1179.47 | G300E | 3732110.94 | 29.28 | G300E | 968091.84 | 7.6
372 | Story13 | B68 | 40 MPa RC Beam (27.5 cm x 25 cm) | Beam | 40MPa | Concrete Rectangular | 250 | 275 | 687.5 | 4612.5 | 0.32 | 775.8 | G300E | 1465621.88 | 11.5 | G300E | 816412.5 | 6.41
373 | Story13 | B69 | 40 MPa RC Beam (27.5 cm x 25 cm) | Beam | 40MPa | Concrete Rectangular | 250 | 275 | 687.5 | 7012.5 | 0.48 | 1179.47 | G300E | 3796392.19 | 29.79 | G300E | 968091.84 | 7.6
374 | Story13 | B7 | 40 MPa RC Beam (27.5 cm x 25 cm) | Beam | 40MPa | Concrete Rectangular | 250 | 275 | 687.5 | 7012.5 | 0.48 | 1179.47 | G300E | 3732110.94 | 29.28 | G300E | 968091.84 | 7.6
375 | Story13 | B70 | 40 MPa RC Beam (27.5 cm x 25 cm) | Beam | 40MPa | Concrete Rectangular | 250 | 275 | 687.5 | 4612.5 | 0.32 | 775.8 | G300E | 1805217.19 | 14.16 | G300E | 885780.97 | 6.95
376 | Story13 | B71 | 40 MPa RC Beam (27.5 cm x 25 cm) | Beam | 40MPa | Concrete Rectangular | 250 | 275 | 687.5 | 7012.5 | 0.48 | 1179.47 | G300E | 3585140.62 | 28.13 | G300E | 944655.7 | 7.41
377 | Story13 | B72 | 40 MPa RC Beam (27.5 cm x 25 cm) | Beam | 40MPa | Concrete Rectangular | 250 | 275 | 687.5 | 4612.5 | 0.32 | 775.8 | G300E | 1707489.84 | 13.4 | G300E | 908903.79 | 7.13
378 | Story13 | B73 | 40 MPa RC Beam (27.5 cm x 25 cm) | Beam | 40MPa | Concrete Rectangular | 250 | 275 | 687.5 | 7012.5 | 0.48 | 1179.47 | G300E | 3600334.37 | 28.25 | G300E | 922155.66 | 7.24
379 | Story13 | B74 | 40 MPa RC Beam (27.5 cm x 25 cm) | Beam | 40MPa | Concrete Rectangular | 250 | 275 | 687.5 | 4612.5 | 0.32 | 775.8 | G300E | 1983917.65 | 15.57 | G300E | 563162.64 | 4.42
380 | Story13 | B75 | 40 MPa RC Beam (27.5 cm x 25 cm) | Beam | 40MPa | Concrete Rectangular | 250 | 275 | 687.5 | 7012.5 | 0.48 | 1179.47 | G300E | 3408355.5 | 26.74 | G300E | 2099379.39 | 16.47
381 | Story13 | B76 | 40 MPa RC Beam (27.5 cm x 25 cm) | Beam | 40MPa | Concrete Rectangular | 250 | 275 | 687.5 | 4612.5 | 0.32 | 775.8 | G300E | 1533367.97 | 12.03 | G300E | 1381443.75 | 10.84
382 | Story13 | B77 | 40 MPa RC Beam (27.5 cm x 25 cm) | Beam | 40MPa | Concrete Rectangular | 250 | 275 | 687.5 | 4612.5 | 0.32 | 775.8 | G300E | 1670878.12 | 13.11 | G300E | 1023975 | 8.03
383 | Story13 | B78 | 40 MPa RC Beam (27.5 cm x 25 cm) | Beam | 40MPa | Concrete Rectangular | 250 | 275 | 687.5 | 4612.5 | 0.32 | 775.8 | G300E | 1651563.28 | 12.96 | G300E | 1041848.44 | 8.17
384 | Story13 | B79 | 40 MPa RC Beam (27.5 cm x 25 cm) | Beam | 40MPa | Concrete Rectangular | 250 | 275 | 687.5 | 4612.5 | 0.32 | 775.8 | G300E | 1633978.12 | 12.82 | G300E | 853312.5 | 6.7
385 | Story13 | B8 | 40 MPa RC Beam (27.5 cm x 25 cm) | Beam | 40MPa | Concrete Rectangular | 250 | 275 | 687.5 | 4612.5 | 0.32 | 775.8 | G300E | 1194637.5 | 9.37 | G300E | 853312.5 | 6.7
386 | Story13 | B80 | 40 MPa RC Beam (27.5 cm x 25 cm) | Beam | 40MPa | Concrete Rectangular | 250 | 275 | 687.5 | 4612.5 | 0.32 | 775.8 | G300E | 1651275 | 12.96 | G300E | 939796.88 | 7.37
387 | Story13 | B81 | 40 MPa RC Beam (27.5 cm x 25 cm) | Beam | 40MPa | Concrete Rectangular | 250 | 275 | 687.5 | 4612.5 | 0.32 | 775.8 | G300E | 1670301.56 | 13.11 | G300E | 1023975 | 8.03
388 | Story13 | B82 | 40 MPa RC Beam (27.5 cm x 25 cm) | Beam | 40MPa | Concrete Rectangular | 250 | 275 | 687.5 | 4612.5 | 0.32 | 775.8 | G300E | 1598519.53 | 12.54 | G300E | 1482342.19 | 11.63
389 | Story13 | B9 | 40 MPa RC Beam (27.5 cm x 25 cm) | Beam | 40MPa | Concrete Rectangular | 250 | 275 | 687.5 | 7012.5 | 0.48 | 1179.47 | G300E | 3732110.94 | 29.28 | G300E | 968091.84 | 7.6
390 | Story14 | B1 | 40 MPa RC Beam (27.5 cm x 25 cm) | Beam | 40MPa | Concrete Rectangular | 250 | 275 | 687.5 | 7012.5 | 0.48 | 1179.47 | G300E | 3455409.38 | 27.11 | G300E | 1932127.17 | 15.16
391 | Story14 | B10 | 40 MPa RC Beam (27.5 cm x 25 cm) | Beam | 40MPa | Concrete Rectangular | 250 | 275 | 687.5 | 4612.5 | 0.32 | 775.8 | G300E | 1218564.84 | 9.56 | G300E | 899437.5 | 7.06
392 | Story14 | B11 | 40 MPa RC Beam (27.5 cm x 25 cm) | Beam | 40MPa | Concrete Rectangular | 250 | 275 | 687.5 | 7012.5 | 0.48 | 1179.47 | G300E | 3557090.62 | 27.91 | G300E | 1048090.08 | 8.22
393 | Story14 | B12 | 40 MPa RC Beam (27.5 cm x 25 cm) | Beam | 40MPa | Concrete Rectangular | 250 | 275 | 687.5 | 4612.5 | 0.32 | 775.8 | G300E | 1244221.88 | 9.76 | G300E | 988228.12 | 7.75
394 | Story14 | B13 | 40 MPa RC Beam (27.5 cm x 25 cm) | Beam | 40MPa | Concrete Rectangular | 250 | 275 | 687.5 | 7012.5 | 0.48 | 1179.47 | G300E | 3553000 | 27.88 | G300E | 921219.56 | 7.23
395 | Story14 | B14 | 40 MPa RC Beam (27.5 cm x 25 cm) | Beam | 40MPa | Concrete Rectangular | 250 | 275 | 687.5 | 4612.5 | 0.32 | 775.8 | G300E | 1290058.59 | 10.12 | G300E | 1447748.44 | 11.36
396 | Story14 | B15 | 40 MPa RC Beam (27.5 cm x 25 cm) | Beam | 40MPa | Concrete Rectangular | 250 | 275 | 687.5 | 7012.5 | 0.48 | 1179.47 | G300E | 3455701.56 | 27.11 | G300E | 1725258.42 | 13.54
397 | Story14 | B16 | 40 MPa RC Beam (27.5 cm x 25 cm) | Beam | 40MPa | Concrete Rectangular | 250 | 275 | 687.5 | 7012.5 | 0.48 | 1179.47 | G300E | 2889442.19 | 22.67 | G300E | 1965253.12 | 15.42
398 | Story14 | B17 | 40 MPa RC Beam (27.5 cm x 25 cm) | Beam | 40MPa | Concrete Rectangular | 250 | 275 | 687.5 | 4612.5 | 0.32 | 775.8 | G300E | 1878152.34 | 14.74 | G300E | 908903.79 | 7.13
399 | Story14 | B18 | 40 MPa RC Beam (27.5 cm x 25 cm) | Beam | 40MPa | Concrete Rectangular | 250 | 275 | 687.5 | 7012.5 | 0.48 | 1179.47 | G300E | 3003103.12 | 23.56 | G300E | 874347.28 | 6.86
400 | Story14 | B19 | 40 MPa RC Beam (27.5 cm x 25 cm) | Beam | 40MPa | Concrete Rectangular | 250 | 275 | 687.5 | 4612.5 | 0.32 | 775.8 | G300E | 1688463.28 | 13.25 | G300E | 885780.97 | 6.95
401 | Story14 | B2 | 40 MPa RC Beam (27.5 cm x 25 cm) | Beam | 40MPa | Concrete Rectangular | 250 | 275 | 687.5 | 4612.5 | 0.32 | 775.8 | G300E | 1290058.59 | 10.12 | G300E | 1448901.56 | 11.37
402 | Story14 | B20 | 40 MPa RC Beam (27.5 cm x 25 cm) | Beam | 40MPa | Concrete Rectangular | 250 | 275 | 687.5 | 7012.5 | 0.48 | 1179.47 | G300E | 2982650 | 23.4 | G300E | 874347.28 | 6.86
403 | Story14 | B21 | 40 MPa RC Beam (27.5 cm x 25 cm) | Beam | 40MPa | Concrete Rectangular | 250 | 275 | 687.5 | 4612.5 | 0.32 | 775.8 | G300E | 1664535.94 | 13.06 | G300E | 885780.97 | 6.95
404 | Story14 | B22 | 40 MPa RC Beam (27.5 cm x 25 cm) | Beam | 40MPa | Concrete Rectangular | 250 | 275 | 687.5 | 7200 | 0.5 | 1211.01 | G300E | 3551400 | 27.87 | G300E | 897725.55 | 7.04
405 | Story14 | B23 | 40 MPa RC Beam (27.5 cm x 25 cm) | Beam | 40MPa | Concrete Rectangular | 250 | 275 | 687.5 | 4612.5 | 0.32 | 775.8 | G300E | 1483495.31 | 11.64 | G300E | 816412.5 | 6.41
406 | Story14 | B24 | 40 MPa RC Beam (27.5 cm x 25 cm) | Beam | 40MPa | Concrete Rectangular | 250 | 275 | 687.5 | 7200 | 0.5 | 1211.01 | G300E | 3552600 | 27.88 | G300E | 897725.55 | 7.04
407 | Story14 | B25 | 40 MPa RC Beam (27.5 cm x 25 cm) | Beam | 40MPa | Concrete Rectangular | 250 | 275 | 687.5 | 4612.5 | 0.32 | 775.8 | G300E | 1664535.94 | 13.06 | G300E | 885780.97 | 6.95
408 | Story14 | B26 | 40 MPa RC Beam (27.5 cm x 25 cm) | Beam | 40MPa | Concrete Rectangular | 250 | 275 | 687.5 | 7012.5 | 0.48 | 1179.47 | G300E | 2982357.81 | 23.4 | G300E | 874347.28 | 6.86
409 | Story14 | B27 | 40 MPa RC Beam (27.5 cm x 25 cm) | Beam | 40MPa | Concrete Rectangular | 250 | 275 | 687.5 | 4612.5 | 0.32 | 775.8 | G300E | 1688463.28 | 13.25 | G300E | 885780.97 | 6.95
410 | Story14 | B28 | 40 MPa RC Beam (27.5 cm x 25 cm) | Beam | 40MPa | Concrete Rectangular | 250 | 275 | 687.5 | 7012.5 | 0.48 | 1179.47 | G300E | 3003687.5 | 23.57 | G300E | 874347.28 | 6.86
411 | Story14 | B29 | 40 MPa RC Beam (27.5 cm x 25 cm) | Beam | 40MPa | Concrete Rectangular | 250 | 275 | 687.5 | 4612.5 | 0.32 | 775.8 | G300E | 1878440.62 | 14.74 | G300E | 908903.79 | 7.13
412 | Story14 | B3 | 40 MPa RC Beam (27.5 cm x 25 cm) | Beam | 40MPa | Concrete Rectangular | 250 | 275 | 687.5 | 7012.5 | 0.48 | 1179.47 | G300E | 3553000 | 27.88 | G300E | 921219.56 | 7.23
413 | Story14 | B30 | 40 MPa RC Beam (27.5 cm x 25 cm) | Beam | 40MPa | Concrete Rectangular | 250 | 275 | 687.5 | 7012.5 | 0.48 | 1179.47 | G300E | 2889442.19 | 22.67 | G300E | 1965253.12 | 15.42
414 | Story14 | B31 | 40 MPa RC Beam (27.5 cm x 25 cm) | Beam | 40MPa | Concrete Rectangular | 250 | 275 | 687.5 | 7012.5 | 0.48 | 1179.47 | G300E | 2728739.06 | 21.41 | G300E | 1654950 | 12.99
415 | Story14 | B32 | 40 MPa RC Beam (27.5 cm x 25 cm) | Beam | 40MPa | Concrete Rectangular | 250 | 275 | 687.5 | 4612.5 | 0.32 | 775.8 | G300E | 1777542.19 | 13.95 | G300E | 908903.79 | 7.13
416 | Story14 | B33 | 40 MPa RC Beam (27.5 cm x 25 cm) | Beam | 40MPa | Concrete Rectangular | 250 | 275 | 687.5 | 7012.5 | 0.48 | 1179.47 | G300E | 2953723.44 | 23.18 | G300E | 827475 | 6.49
417 | Story14 | B34 | 40 MPa RC Beam (27.5 cm x 25 cm) | Beam | 40MPa | Concrete Rectangular | 250 | 275 | 687.5 | 4612.5 | 0.32 | 775.8 | G300E | 1757650.78 | 13.79 | G300E | 908903.79 | 7.13
418 | Story14 | B35 | 40 MPa RC Beam (27.5 cm x 25 cm) | Beam | 40MPa | Concrete Rectangular | 250 | 275 | 687.5 | 7012.5 | 0.48 | 1179.47 | G300E | 2459050 | 19.29 | G300E | 1034343.75 | 8.12
419 | Story14 | B36 | 40 MPa RC Beam (27.5 cm x 25 cm) | Beam | 40MPa | Concrete Rectangular | 250 | 275 | 687.5 | 4800 | 0.33 | 807.34 | G300E | 1761900 | 13.82 | G300E | 849600 | 6.67
420 | Story14 | B4 | 40 MPa RC Beam (27.5 cm x 25 cm) | Beam | 40MPa | Concrete Rectangular | 250 | 275 | 687.5 | 4612.5 | 0.32 | 775.8 | G300E | 1244221.88 | 9.76 | G300E | 988228.12 | 7.75
421 | Story14 | B40 | 40 MPa RC Beam (27.5 cm x 25 cm) | Beam | 40MPa | Concrete Rectangular | 250 | 275 | 687.5 | 4612.5 | 0.32 | 775.8 | G300E | 1760821.88 | 13.82 | G300E | 816412.5 | 6.41
422 | Story14 | B41 | 40 MPa RC Beam (27.5 cm x 25 cm) | Beam | 40MPa | Concrete Rectangular | 250 | 275 | 687.5 | 7012.5 | 0.48 | 1179.47 | G300E | 2459342.19 | 19.3 | G300E | 1137778.12 | 8.93
423 | Story14 | B42 | 40 MPa RC Beam (27.5 cm x 25 cm) | Beam | 40MPa | Concrete Rectangular | 250 | 275 | 687.5 | 4612.5 | 0.32 | 775.8 | G300E | 1755632.81 | 13.78 | G300E | 908903.79 | 7.13
424 | Story14 | B43 | 40 MPa RC Beam (27.5 cm x 25 cm) | Beam | 40MPa | Concrete Rectangular | 250 | 275 | 687.5 | 7012.5 | 0.48 | 1179.47 | G300E | 2955476.56 | 23.19 | G300E | 827475 | 6.49
425 | Story14 | B44 | 40 MPa RC Beam (27.5 cm x 25 cm) | Beam | 40MPa | Concrete Rectangular | 250 | 275 | 687.5 | 4612.5 | 0.32 | 775.8 | G300E | 1777542.19 | 13.95 | G300E | 908903.79 | 7.13
426 | Story14 | B45 | 40 MPa RC Beam (27.5 cm x 25 cm) | Beam | 40MPa | Concrete Rectangular | 250 | 275 | 687.5 | 7012.5 | 0.48 | 1179.47 | G300E | 2726985.94 | 21.4 | G300E | 1654950 | 12.99
427 | Story14 | B46 | 40 MPa RC Beam (27.5 cm x 25 cm) | Beam | 40MPa | Concrete Rectangular | 250 | 275 | 687.5 | 7012.5 | 0.48 | 1179.47 | G300E | 2889150 | 22.67 | G300E | 1861818.75 | 14.61
428 | Story14 | B47 | 40 MPa RC Beam (27.5 cm x 25 cm) | Beam | 40MPa | Concrete Rectangular | 250 | 275 | 687.5 | 4612.5 | 0.32 | 775.8 | G300E | 1777542.19 | 13.95 | G300E | 908903.79 | 7.13
429 | Story14 | B48 | 40 MPa RC Beam (27.5 cm x 25 cm) | Beam | 40MPa | Concrete Rectangular | 250 | 275 | 687.5 | 7012.5 | 0.48 | 1179.47 | G300E | 3003103.12 | 23.56 | G300E | 874347.28 | 6.86
430 | Story14 | B49 | 40 MPa RC Beam (27.5 cm x 25 cm) | Beam | 40MPa | Concrete Rectangular | 250 | 275 | 687.5 | 4612.5 | 0.32 | 775.8 | G300E | 1757650.78 | 13.79 | G300E | 908903.79 | 7.13
431 | Story14 | B5 | 40 MPa RC Beam (27.5 cm x 25 cm) | Beam | 40MPa | Concrete Rectangular | 250 | 275 | 687.5 | 7012.5 | 0.48 | 1179.47 | G300E | 3556798.44 | 27.91 | G300E | 1048090.08 | 8.22
432 | Story14 | B50 | 40 MPa RC Beam (27.5 cm x 25 cm) | Beam | 40MPa | Concrete Rectangular | 250 | 275 | 687.5 | 7012.5 | 0.48 | 1179.47 | G300E | 2982650 | 23.4 | G300E | 874347.28 | 6.86
433 | Story14 | B51 | 40 MPa RC Beam (27.5 cm x 25 cm) | Beam | 40MPa | Concrete Rectangular | 250 | 275 | 687.5 | 4800 | 0.33 | 807.34 | G300E | 1836900 | 14.41 | G300E | 849600 | 6.67
434 | Story14 | B52 | 40 MPa RC Beam (27.5 cm x 25 cm) | Beam | 40MPa | Concrete Rectangular | 250 | 275 | 687.5 | 7012.5 | 0.48 | 1179.47 | G300E | 3459207.81 | 27.14 | G300E | 874347.28 | 6.86
435 | Story14 | B54 | 40 MPa RC Beam (27.5 cm x 25 cm) | Beam | 40MPa | Concrete Rectangular | 250 | 275 | 687.5 | 7012.5 | 0.48 | 1179.47 | G300E | 3466512.5 | 27.2 | G300E | 874347.28 | 6.86
436 | Story14 | B55 | 40 MPa RC Beam (27.5 cm x 25 cm) | Beam | 40MPa | Concrete Rectangular | 250 | 275 | 687.5 | 4612.5 | 0.32 | 775.8 | G300E | 1791187.5 | 14.05 | G300E | 677794.34 | 5.32
437 | Story14 | B56 | 40 MPa RC Beam (27.5 cm x 25 cm) | Beam | 40MPa | Concrete Rectangular | 250 | 275 | 687.5 | 7012.5 | 0.48 | 1179.47 | G300E | 2981481.25 | 23.39 | G300E | 874347.28 | 6.86
438 | Story14 | B57 | 40 MPa RC Beam (27.5 cm x 25 cm) | Beam | 40MPa | Concrete Rectangular | 250 | 275 | 687.5 | 4612.5 | 0.32 | 775.8 | G300E | 1757650.78 | 13.79 | G300E | 908903.79 | 7.13
439 | Story14 | B58 | 40 MPa RC Beam (27.5 cm x 25 cm) | Beam | 40MPa | Concrete Rectangular | 250 | 275 | 687.5 | 7012.5 | 0.48 | 1179.47 | G300E | 3143645.31 | 24.67 | G300E | 1057779.89 | 8.3
440 | Story14 | B59 | 40 MPa RC Beam (27.5 cm x 25 cm) | Beam | 40MPa | Concrete Rectangular | 250 | 275 | 687.5 | 4612.5 | 0.32 | 775.8 | G300E | 1776677.34 | 13.94 | G300E | 908903.79 | 7.13
441 | Story14 | B6 | 40 MPa RC Beam (27.5 cm x 25 cm) | Beam | 40MPa | Concrete Rectangular | 250 | 275 | 687.5 | 4612.5 | 0.32 | 775.8 | G300E | 1218853.12 | 9.56 | G300E | 899437.5 | 7.06
442 | Story14 | B60 | 40 MPa RC Beam (27.5 cm x 25 cm) | Beam | 40MPa | Concrete Rectangular | 250 | 275 | 687.5 | 7012.5 | 0.48 | 1179.47 | G300E | 2874540.62 | 22.55 | G300E | 1965253.12 | 15.42
443 | Story14 | B61 | 40 MPa RC Beam (27.5 cm x 25 cm) | Beam | 40MPa | Concrete Rectangular | 250 | 275 | 687.5 | 7012.5 | 0.48 | 1179.47 | G300E | 3455701.56 | 27.11 | G300E | 1932127.17 | 15.16
444 | Story14 | B62 | 40 MPa RC Beam (27.5 cm x 25 cm) | Beam | 40MPa | Concrete Rectangular | 250 | 275 | 687.5 | 4612.5 | 0.32 | 775.8 | G300E | 1879017.19 | 14.74 | G300E | 908903.79 | 7.13
445 | Story14 | B63 | 40 MPa RC Beam (27.5 cm x 25 cm) | Beam | 40MPa | Concrete Rectangular | 250 | 275 | 687.5 | 7012.5 | 0.48 | 1179.47 | G300E | 3553000 | 27.88 | G300E | 921219.56 | 7.23
446 | Story14 | B64 | 40 MPa RC Beam (27.5 cm x 25 cm) | Beam | 40MPa | Concrete Rectangular | 250 | 275 | 687.5 | 4612.5 | 0.32 | 775.8 | G300E | 1689328.12 | 13.26 | G300E | 885780.97 | 6.95
447 | Story14 | B65 | 40 MPa RC Beam (27.5 cm x 25 cm) | Beam | 40MPa | Concrete Rectangular | 250 | 275 | 687.5 | 7012.5 | 0.48 | 1179.47 | G300E | 3556798.44 | 27.91 | G300E | 1048090.08 | 8.22
448 | Story14 | B66 | 40 MPa RC Beam (27.5 cm x 25 cm) | Beam | 40MPa | Concrete Rectangular | 250 | 275 | 687.5 | 4612.5 | 0.32 | 775.8 | G300E | 1798298.44 | 14.11 | G300E | 885780.97 | 6.95
449 | Story14 | B67 | 40 MPa RC Beam (27.5 cm x 25 cm) | Beam | 40MPa | Concrete Rectangular | 250 | 275 | 687.5 | 7012.5 | 0.48 | 1179.47 | G300E | 3716332.81 | 29.16 | G300E | 944655.7 | 7.41
450 | Story14 | B68 | 40 MPa RC Beam (27.5 cm x 25 cm) | Beam | 40MPa | Concrete Rectangular | 250 | 275 | 687.5 | 4612.5 | 0.32 | 775.8 | G300E | 1483495.31 | 11.64 | G300E | 816412.5 | 6.41
451 | Story14 | B69 | 40 MPa RC Beam (27.5 cm x 25 cm) | Beam | 40MPa | Concrete Rectangular | 250 | 275 | 687.5 | 7012.5 | 0.48 | 1179.47 | G300E | 3715164.06 | 29.15 | G300E | 944655.7 | 7.41
452 | Story14 | B7 | 40 MPa RC Beam (27.5 cm x 25 cm) | Beam | 40MPa | Concrete Rectangular | 250 | 275 | 687.5 | 7012.5 | 0.48 | 1179.47 | G300E | 3716332.81 | 29.16 | G300E | 944655.7 | 7.41
453 | Story14 | B70 | 40 MPa RC Beam (27.5 cm x 25 cm) | Beam | 40MPa | Concrete Rectangular | 250 | 275 | 687.5 | 4612.5 | 0.32 | 775.8 | G300E | 1799163.28 | 14.12 | G300E | 885780.97 | 6.95
454 | Story14 | B71 | 40 MPa RC Beam (27.5 cm x 25 cm) | Beam | 40MPa | Concrete Rectangular | 250 | 275 | 687.5 | 7012.5 | 0.48 | 1179.47 | G300E | 3554460.94 | 27.89 | G300E | 1048090.08 | 8.22
455 | Story14 | B72 | 40 MPa RC Beam (27.5 cm x 25 cm) | Beam | 40MPa | Concrete Rectangular | 250 | 275 | 687.5 | 4612.5 | 0.32 | 775.8 | G300E | 1694805.47 | 13.3 | G300E | 908903.79 | 7.13
456 | Story14 | B73 | 40 MPa RC Beam (27.5 cm x 25 cm) | Beam | 40MPa | Concrete Rectangular | 250 | 275 | 687.5 | 7012.5 | 0.48 | 1179.47 | G300E | 3565564.06 | 27.98 | G300E | 944655.7 | 7.41
457 | Story14 | B74 | 40 MPa RC Beam (27.5 cm x 25 cm) | Beam | 40MPa | Concrete Rectangular | 250 | 275 | 687.5 | 4612.5 | 0.32 | 775.8 | G300E | 1910388.97 | 14.99 | G300E | 557333.8 | 4.37
458 | Story14 | B75 | 40 MPa RC Beam (27.5 cm x 25 cm) | Beam | 40MPa | Concrete Rectangular | 250 | 275 | 687.5 | 7012.5 | 0.48 | 1179.47 | G300E | 3439210.5 | 26.99 | G300E | 2088720.39 | 16.39
459 | Story14 | B76 | 40 MPa RC Beam (27.5 cm x 25 cm) | Beam | 40MPa | Concrete Rectangular | 250 | 275 | 687.5 | 4612.5 | 0.32 | 775.8 | G300E | 1460144.53 | 11.46 | G300E | 1447748.44 | 11.36
460 | Story14 | B77 | 40 MPa RC Beam (27.5 cm x 25 cm) | Beam | 40MPa | Concrete Rectangular | 250 | 275 | 687.5 | 4612.5 | 0.32 | 775.8 | G300E | 1538557.03 | 12.07 | G300E | 988228.12 | 7.75
461 | Story14 | B78 | 40 MPa RC Beam (27.5 cm x 25 cm) | Beam | 40MPa | Concrete Rectangular | 250 | 275 | 687.5 | 4612.5 | 0.32 | 775.8 | G300E | 1643779.69 | 12.9 | G300E | 899437.5 | 7.06
462 | Story14 | B79 | 40 MPa RC Beam (27.5 cm x 25 cm) | Beam | 40MPa | Concrete Rectangular | 250 | 275 | 687.5 | 4612.5 | 0.32 | 775.8 | G300E | 1622735.16 | 12.73 | G300E | 816412.5 | 6.41
463 | Story14 | B8 | 40 MPa RC Beam (27.5 cm x 25 cm) | Beam | 40MPa | Concrete Rectangular | 250 | 275 | 687.5 | 4612.5 | 0.32 | 775.8 | G300E | 1200979.69 | 9.42 | G300E | 816412.5 | 6.41
464 | Story14 | B80 | 40 MPa RC Beam (27.5 cm x 25 cm) | Beam | 40MPa | Concrete Rectangular | 250 | 275 | 687.5 | 4612.5 | 0.32 | 775.8 | G300E | 1644067.97 | 12.9 | G300E | 899437.5 | 7.06
465 | Story14 | B81 | 40 MPa RC Beam (27.5 cm x 25 cm) | Beam | 40MPa | Concrete Rectangular | 250 | 275 | 687.5 | 4612.5 | 0.32 | 775.8 | G300E | 1537692.19 | 12.07 | G300E | 988228.12 | 7.75
466 | Story14 | B82 | 40 MPa RC Beam (27.5 cm x 25 cm) | Beam | 40MPa | Concrete Rectangular | 250 | 275 | 687.5 | 4612.5 | 0.32 | 775.8 | G300E | 1460144.53 | 11.46 | G300E | 1547493.75 | 12.14
467 | Story14 | B9 | 40 MPa RC Beam (27.5 cm x 25 cm) | Beam | 40MPa | Concrete Rectangular | 250 | 275 | 687.5 | 7012.5 | 0.48 | 1179.47 | G300E | 3716332.81 | 29.16 | G300E | 944655.7 | 7.41
468 | Story15 | B1 | 40 MPa RC Beam (25 cm x 25 cm) | Beam | 40MPa | Concrete Rectangular | 250 | 250 | 625 | 7037.5 | 0.44 | 1076.07 | G300E | 3850098.96 | 30.21 | G300E | 1257269.9 | 9.87
469 | Story15 | B10 | 40 MPa RC Beam (25 cm x 25 cm) | Beam | 40MPa | Concrete Rectangular | 250 | 250 | 625 | 4637.5 | 0.29 | 709.1 | G300E | 1283428.12 | 10.07 | G300E | 856778.12 | 6.72
470 | Story15 | B11 | 40 MPa RC Beam (25 cm x 25 cm) | Beam | 40MPa | Concrete Rectangular | 250 | 250 | 625 | 7037.5 | 0.44 | 1076.07 | G300E | 4065622.4 | 31.9 | G300E | 888795.2 | 6.97
471 | Story15 | B12 | 40 MPa RC Beam (25 cm x 25 cm) | Beam | 40MPa | Concrete Rectangular | 250 | 250 | 625 | 4637.5 | 0.29 | 709.1 | G300E | 1329513.28 | 10.43 | G300E | 951846.88 | 7.47
472 | Story15 | B13 | 40 MPa RC Beam (25 cm x 25 cm) | Beam | 40MPa | Concrete Rectangular | 250 | 250 | 625 | 7037.5 | 0.44 | 1076.07 | G300E | 4065622.4 | 31.9 | G300E | 889770.92 | 6.98
473 | Story15 | B14 | 40 MPa RC Beam (25 cm x 25 cm) | Beam | 40MPa | Concrete Rectangular | 250 | 250 | 625 | 4637.5 | 0.29 | 709.1 | G300E | 1401104.69 | 10.99 | G300E | 899675 | 7.06
474 | Story15 | B15 | 40 MPa RC Beam (25 cm x 25 cm) | Beam | 40MPa | Concrete Rectangular | 250 | 250 | 625 | 7037.5 | 0.44 | 1076.07 | G300E | 3849805.73 | 30.21 | G300E | 1257269.9 | 9.87
475 | Story15 | B16 | 40 MPa RC Beam (25 cm x 25 cm) | Beam | 40MPa | Concrete Rectangular | 250 | 250 | 625 | 7037.5 | 0.44 | 1076.07 | G300E | 3271851.04 | 25.67 | G300E | 1171743.75 | 9.19
476 | Story15 | B17 | 40 MPa RC Beam (25 cm x 25 cm) | Beam | 40MPa | Concrete Rectangular | 250 | 250 | 625 | 4637.5 | 0.29 | 709.1 | G300E | 2079049.22 | 16.31 | G300E | 470610.6 | 3.69
477 | Story15 | B18 | 40 MPa RC Beam (25 cm x 25 cm) | Beam | 40MPa | Concrete Rectangular | 250 | 250 | 625 | 7037.5 | 0.44 | 1076.07 | G300E | 3437525.52 | 26.97 | G300E | 335699.01 | 2.63
478 | Story15 | B19 | 40 MPa RC Beam (25 cm x 25 cm) | Beam | 40MPa | Concrete Rectangular | 250 | 250 | 625 | 4637.5 | 0.29 | 709.1 | G300E | 1899346.09 | 14.9 | G300E | 277574.66 | 2.18
479 | Story15 | B2 | 40 MPa RC Beam (25 cm x 25 cm) | Beam | 40MPa | Concrete Rectangular | 250 | 250 | 625 | 4637.5 | 0.29 | 709.1 | G300E | 1401104.69 | 10.99 | G300E | 899675 | 7.06
480 | Story15 | B20 | 40 MPa RC Beam (25 cm x 25 cm) | Beam | 40MPa | Concrete Rectangular | 250 | 250 | 625 | 7037.5 | 0.44 | 1076.07 | G300E | 3341346.35 | 26.22 | G300E | 823925.58 | 6.46
481 | Story15 | B21 | 40 MPa RC Beam (25 cm x 25 cm) | Beam | 40MPa | Concrete Rectangular | 250 | 250 | 625 | 4637.5 | 0.29 | 709.1 | G300E | 1874129.69 | 14.71 | G300E | 449475.92 | 3.53
482 | Story15 | B22 | 40 MPa RC Beam (25 cm x 25 cm) | Beam | 40MPa | Concrete Rectangular | 250 | 250 | 625 | 7200 | 0.45 | 1100.92 | G300E | 3942600 | 30.94 | G300E | 864825.75 | 6.79
483 | Story15 | B23 | 40 MPa RC Beam (25 cm x 25 cm) | Beam | 40MPa | Concrete Rectangular | 250 | 250 | 625 | 4637.5 | 0.29 | 709.1 | G300E | 1713556.25 | 13.45 | G300E | 772143.75 | 6.06
484 | Story15 | B24 | 40 MPa RC Beam (25 cm x 25 cm) | Beam | 40MPa | Concrete Rectangular | 250 | 250 | 625 | 7200 | 0.45 | 1100.92 | G300E | 3943200 | 30.94 | G300E | 842950.5 | 6.61
485 | Story15 | B25 | 40 MPa RC Beam (25 cm x 25 cm) | Beam | 40MPa | Concrete Rectangular | 250 | 250 | 625 | 4637.5 | 0.29 | 709.1 | G300E | 1874129.69 | 14.71 | G300E | 449475.92 | 3.53
486 | Story15 | B26 | 40 MPa RC Beam (25 cm x 25 cm) | Beam | 40MPa | Concrete Rectangular | 250 | 250 | 625 | 7037.5 | 0.44 | 1076.07 | G300E | 3339880.21 | 26.21 | G300E | 823925.58 | 6.46
487 | Story15 | B27 | 40 MPa RC Beam (25 cm x 25 cm) | Beam | 40MPa | Concrete Rectangular | 250 | 250 | 625 | 4637.5 | 0.29 | 709.1 | G300E | 1899346.09 | 14.9 | G300E | 84538.73 | 0.66
488 | Story15 | B28 | 40 MPa RC Beam (25 cm x 25 cm) | Beam | 40MPa | Concrete Rectangular | 250 | 250 | 625 | 7037.5 | 0.44 | 1076.07 | G300E | 3437525.52 | 26.97 | G300E | 335699.01 | 2.63
489 | Story15 | B29 | 40 MPa RC Beam (25 cm x 25 cm) | Beam | 40MPa | Concrete Rectangular | 250 | 250 | 625 | 4637.5 | 0.29 | 709.1 | G300E | 2079339.06 | 16.32 | G300E | 374092.63 | 2.94
490 | Story15 | B3 | 40 MPa RC Beam (25 cm x 25 cm) | Beam | 40MPa | Concrete Rectangular | 250 | 250 | 625 | 7037.5 | 0.44 | 1076.07 | G300E | 4065622.4 | 31.9 | G300E | 889774.58 | 6.98
491 | Story15 | B30 | 40 MPa RC Beam (25 cm x 25 cm) | Beam | 40MPa | Concrete Rectangular | 250 | 250 | 625 | 7037.5 | 0.44 | 1076.07 | G300E | 3272144.27 | 25.67 | G300E | 1171743.75 | 9.19
492 | Story15 | B31 | 40 MPa RC Beam (25 cm x 25 cm) | Beam | 40MPa | Concrete Rectangular | 250 | 250 | 625 | 7037.5 | 0.44 | 1076.07 | G300E | 3050463.02 | 23.94 | G300E | 1367034.38 | 10.73
493 | Story15 | B32 | 40 MPa RC Beam (25 cm x 25 cm) | Beam | 40MPa | Concrete Rectangular | 250 | 250 | 625 | 4637.5 | 0.29 | 709.1 | G300E | 1994125 | 15.65 | G300E | 567128.57 | 4.45
494 | Story15 | B33 | 40 MPa RC Beam (25 cm x 25 cm) | Beam | 40MPa | Concrete Rectangular | 250 | 250 | 625 | 7037.5 | 0.44 | 1076.07 | G300E | 3375067.71 | 26.48 | G300E | 335699.01 | 2.63
495 | Story15 | B34 | 40 MPa RC Beam (25 cm x 25 cm) | Beam | 40MPa | Concrete Rectangular | 250 | 250 | 625 | 4637.5 | 0.29 | 709.1 | G300E | 1997313.28 | 15.67 | G300E | 856682.48 | 6.72
496 | Story15 | B35 | 40 MPa RC Beam (25 cm x 25 cm) | Beam | 40MPa | Concrete Rectangular | 250 | 250 | 625 | 7037.5 | 0.44 | 1076.07 | G300E | 2741692.71 | 21.51 | G300E | 781162.5 | 6.13
497 | Story15 | B36 | 40 MPa RC Beam (25 cm x 25 cm) | Beam | 40MPa | Concrete Rectangular | 250 | 250 | 625 | 4800 | 0.3 | 733.94 | G300E | 2004300 | 15.73 | G300E | 821075.25 | 6.44
498 | Story15 | B4 | 40 MPa RC Beam (25 cm x 25 cm) | Beam | 40MPa | Concrete Rectangular | 250 | 250 | 625 | 4637.5 | 0.29 | 709.1 | G300E | 1329513.28 | 10.43 | G300E | 951846.88 | 7.47
499 | Story15 | B40 | 40 MPa RC Beam (25 cm x 25 cm) | Beam | 40MPa | Concrete Rectangular | 250 | 250 | 625 | 4637.5 | 0.29 | 709.1 | G300E | 1883984.38 | 14.78 | G300E | 814413.11 | 6.39
500 | Story15 | B41 | 40 MPa RC Beam (25 cm x 25 cm) | Beam | 40MPa | Concrete Rectangular | 250 | 250 | 625 | 7037.5 | 0.44 | 1076.07 | G300E | 2743745.31 | 21.53 | G300E | 781162.5 | 6.13
501 | Story15 | B42 | 40 MPa RC Beam (25 cm x 25 cm) | Beam | 40MPa | Concrete Rectangular | 250 | 250 | 625 | 4637.5 | 0.29 | 709.1 | G300E | 1996153.91 | 15.66 | G300E | 856682.48 | 6.72
502 | Story15 | B43 | 40 MPa RC Beam (25 cm x 25 cm) | Beam | 40MPa | Concrete Rectangular | 250 | 250 | 625 | 7037.5 | 0.44 | 1076.07 | G300E | 3377413.54 | 26.5 | G300E | 335699.01 | 2.63
503 | Story15 | B44 | 40 MPa RC Beam (25 cm x 25 cm) | Beam | 40MPa | Concrete Rectangular | 250 | 250 | 625 | 4637.5 | 0.29 | 709.1 | G300E | 1994125 | 15.65 | G300E | 470610.6 | 3.69
504 | Story15 | B45 | 40 MPa RC Beam (25 cm x 25 cm) | Beam | 40MPa | Concrete Rectangular | 250 | 250 | 625 | 7037.5 | 0.44 | 1076.07 | G300E | 3046651.04 | 23.91 | G300E | 1367034.38 | 10.73
505 | Story15 | B46 | 40 MPa RC Beam (25 cm x 25 cm) | Beam | 40MPa | Concrete Rectangular | 250 | 250 | 625 | 7037.5 | 0.44 | 1076.07 | G300E | 3271851.04 | 25.67 | G300E | 1171743.75 | 9.19
506 | Story15 | B47 | 40 MPa RC Beam (25 cm x 25 cm) | Beam | 40MPa | Concrete Rectangular | 250 | 250 | 625 | 4637.5 | 0.29 | 709.1 | G300E | 1994125 | 15.65 | G300E | 567128.57 | 4.45
507 | Story15 | B48 | 40 MPa RC Beam (25 cm x 25 cm) | Beam | 40MPa | Concrete Rectangular | 250 | 250 | 625 | 7037.5 | 0.44 | 1076.07 | G300E | 3437525.52 | 26.97 | G300E | 433344.33 | 3.4
508 | Story15 | B49 | 40 MPa RC Beam (25 cm x 25 cm) | Beam | 40MPa | Concrete Rectangular | 250 | 250 | 625 | 4637.5 | 0.29 | 709.1 | G300E | 1997313.28 | 15.67 | G300E | 856682.48 | 6.72
509 | Story15 | B5 | 40 MPa RC Beam (25 cm x 25 cm) | Beam | 40MPa | Concrete Rectangular | 250 | 250 | 625 | 7037.5 | 0.44 | 1076.07 | G300E | 4065915.62 | 31.9 | G300E | 888797.4 | 6.97
510 | Story15 | B50 | 40 MPa RC Beam (25 cm x 25 cm) | Beam | 40MPa | Concrete Rectangular | 250 | 250 | 625 | 7037.5 | 0.44 | 1076.07 | G300E | 3341346.35 | 26.22 | G300E | 823925.58 | 6.46
511 | Story15 | B51 | 40 MPa RC Beam (25 cm x 25 cm) | Beam | 40MPa | Concrete Rectangular | 250 | 250 | 625 | 4800 | 0.3 | 733.94 | G300E | 2012100 | 15.79 | G300E | 821075.25 | 6.44
512 | Story15 | B52 | 40 MPa RC Beam (25 cm x 25 cm) | Beam | 40MPa | Concrete Rectangular | 250 | 250 | 625 | 7037.5 | 0.44 | 1076.07 | G300E | 3853617.71 | 30.24 | G300E | 823925.58 | 6.46
513 | Story15 | B54 | 40 MPa RC Beam (25 cm x 25 cm) | Beam | 40MPa | Concrete Rectangular | 250 | 250 | 625 | 7037.5 | 0.44 | 1076.07 | G300E | 3862121.35 | 30.3 | G300E | 823925.58 | 6.46
514 | Story15 | B55 | 40 MPa RC Beam (25 cm x 25 cm) | Beam | 40MPa | Concrete Rectangular | 250 | 250 | 625 | 4637.5 | 0.29 | 709.1 | G300E | 1892409.17 | 14.85 | G300E | 660663.66 | 5.18
515 | Story15 | B56 | 40 MPa RC Beam (25 cm x 25 cm) | Beam | 40MPa | Concrete Rectangular | 250 | 250 | 625 | 7037.5 | 0.44 | 1076.07 | G300E | 3349556.77 | 26.28 | G300E | 823925.58 | 6.46
516 | Story15 | B57 | 40 MPa RC Beam (25 cm x 25 cm) | Beam | 40MPa | Concrete Rectangular | 250 | 250 | 625 | 4637.5 | 0.29 | 709.1 | G300E | 1998182.81 | 15.68 | G300E | 856682.48 | 6.72
517 | Story15 | B58 | 40 MPa RC Beam (25 cm x 25 cm) | Beam | 40MPa | Concrete Rectangular | 250 | 250 | 625 | 7037.5 | 0.44 | 1076.07 | G300E | 3549245.83 | 27.85 | G300E | 454725.86 | 3.57
518 | Story15 | B59 | 40 MPa RC Beam (25 cm x 25 cm) | Beam | 40MPa | Concrete Rectangular | 250 | 250 | 625 | 4637.5 | 0.29 | 709.1 | G300E | 1993835.16 | 15.64 | G300E | 470610.6 | 3.69
519 | Story15 | B6 | 40 MPa RC Beam (25 cm x 25 cm) | Beam | 40MPa | Concrete Rectangular | 250 | 250 | 625 | 4637.5 | 0.29 | 709.1 | G300E | 1283428.12 | 10.07 | G300E | 856778.12 | 6.72
520 | Story15 | B60 | 40 MPa RC Beam (25 cm x 25 cm) | Beam | 40MPa | Concrete Rectangular | 250 | 250 | 625 | 7037.5 | 0.44 | 1076.07 | G300E | 3253670.83 | 25.53 | G300E | 1171743.75 | 9.19
521 | Story15 | B61 | 40 MPa RC Beam (25 cm x 25 cm) | Beam | 40MPa | Concrete Rectangular | 250 | 250 | 625 | 7037.5 | 0.44 | 1076.07 | G300E | 3849805.73 | 30.21 | G300E | 1257269.9 | 9.87
522 | Story15 | B62 | 40 MPa RC Beam (25 cm x 25 cm) | Beam | 40MPa | Concrete Rectangular | 250 | 250 | 625 | 4637.5 | 0.29 | 709.1 | G300E | 2086585.16 | 16.37 | G300E | 470610.6 | 3.69
523 | Story15 | B63 | 40 MPa RC Beam (25 cm x 25 cm) | Beam | 40MPa | Concrete Rectangular | 250 | 250 | 625 | 7037.5 | 0.44 | 1076.07 | G300E | 4065915.62 | 31.9 | G300E | 889770.18 | 6.98
524 | Story15 | B64 | 40 MPa RC Beam (25 cm x 25 cm) | Beam | 40MPa | Concrete Rectangular | 250 | 250 | 625 | 4637.5 | 0.29 | 709.1 | G300E | 1900505.47 | 14.91 | G300E | 277574.66 | 2.18
525 | Story15 | B65 | 40 MPa RC Beam (25 cm x 25 cm) | Beam | 40MPa | Concrete Rectangular | 250 | 250 | 625 | 7037.5 | 0.44 | 1076.07 | G300E | 4065622.4 | 31.9 | G300E | 888794.46 | 6.97
526 | Story15 | B66 | 40 MPa RC Beam (25 cm x 25 cm) | Beam | 40MPa | Concrete Rectangular | 250 | 250 | 625 | 4637.5 | 0.29 | 709.1 | G300E | 1947170.31 | 15.28 | G300E | 449475.92 | 3.53
527 | Story15 | B67 | 40 MPa RC Beam (25 cm x 25 cm) | Beam | 40MPa | Concrete Rectangular | 250 | 250 | 625 | 7037.5 | 0.44 | 1076.07 | G300E | 4285251.04 | 33.62 | G300E | 909451.73 | 7.14
528 | Story15 | B68 | 40 MPa RC Beam (25 cm x 25 cm) | Beam | 40MPa | Concrete Rectangular | 250 | 250 | 625 | 4637.5 | 0.29 | 709.1 | G300E | 1713556.25 | 13.45 | G300E | 772143.75 | 6.06
529 | Story15 | B69 | 40 MPa RC Beam (25 cm x 25 cm) | Beam | 40MPa | Concrete Rectangular | 250 | 250 | 625 | 7037.5 | 0.44 | 1076.07 | G300E | 4285251.04 | 33.62 | G300E | 909451.73 | 7.14
530 | Story15 | B7 | 40 MPa RC Beam (25 cm x 25 cm) | Beam | 40MPa | Concrete Rectangular | 250 | 250 | 625 | 7037.5 | 0.44 | 1076.07 | G300E | 4284957.81 | 33.62 | G300E | 811806.41 | 6.37
531 | Story15 | B70 | 40 MPa RC Beam (25 cm x 25 cm) | Beam | 40MPa | Concrete Rectangular | 250 | 250 | 625 | 4637.5 | 0.29 | 709.1 | G300E | 1946880.47 | 15.28 | G300E | 449475.92 | 3.53
532 | Story15 | B71 | 40 MPa RC Beam (25 cm x 25 cm) | Beam | 40MPa | Concrete Rectangular | 250 | 250 | 625 | 7037.5 | 0.44 | 1076.07 | G300E | 4062690.1 | 31.88 | G300E | 888749.01 | 6.97
533 | Story15 | B72 | 40 MPa RC Beam (25 cm x 25 cm) | Beam | 40MPa | Concrete Rectangular | 250 | 250 | 625 | 4637.5 | 0.29 | 709.1 | G300E | 1907751.56 | 14.97 | G300E | 84538.73 | 0.66
534 | Story15 | B73 | 40 MPa RC Beam (25 cm x 25 cm) | Beam | 40MPa | Concrete Rectangular | 250 | 250 | 625 | 7037.5 | 0.44 | 1076.07 | G300E | 4082336.46 | 32.03 | G300E | 889565.66 | 6.98
535 | Story15 | B74 | 40 MPa RC Beam (25 cm x 25 cm) | Beam | 40MPa | Concrete Rectangular | 250 | 250 | 625 | 4637.5 | 0.29 | 709.1 | G300E | 2132431.62 | 16.73 | G300E | 256190.5 | 2.01
536 | Story15 | B75 | 40 MPa RC Beam (25 cm x 25 cm) | Beam | 40MPa | Concrete Rectangular | 250 | 250 | 625 | 7037.5 | 0.44 | 1076.07 | G300E | 3930021.5 | 30.84 | G300E | 940445.05 | 7.38
537 | Story15 | B76 | 40 MPa RC Beam (25 cm x 25 cm) | Beam | 40MPa | Concrete Rectangular | 250 | 250 | 625 | 4637.5 | 0.29 | 709.1 | G300E | 1502550 | 11.79 | G300E | 899675 | 7.06
538 | Story15 | B77 | 40 MPa RC Beam (25 cm x 25 cm) | Beam | 40MPa | Concrete Rectangular | 250 | 250 | 625 | 4637.5 | 0.29 | 709.1 | G300E | 1367482.81 | 10.73 | G300E | 951846.88 | 7.47
539 | Story15 | B78 | 40 MPa RC Beam (25 cm x 25 cm) | Beam | 40MPa | Concrete Rectangular | 250 | 250 | 625 | 4637.5 | 0.29 | 709.1 | G300E | 1327774.22 | 10.42 | G300E | 856778.12 | 6.72
540 | Story15 | B79 | 40 MPa RC Beam (25 cm x 25 cm) | Beam | 40MPa | Concrete Rectangular | 250 | 250 | 625 | 4637.5 | 0.29 | 709.1 | G300E | 1288355.47 | 10.11 | G300E | 772143.75 | 6.06
541 | Story15 | B8 | 40 MPa RC Beam (25 cm x 25 cm) | Beam | 40MPa | Concrete Rectangular | 250 | 250 | 625 | 4637.5 | 0.29 | 709.1 | G300E | 1246328.12 | 9.78 | G300E | 772143.75 | 6.06
542 | Story15 | B80 | 40 MPa RC Beam (25 cm x 25 cm) | Beam | 40MPa | Concrete Rectangular | 250 | 250 | 625 | 4637.5 | 0.29 | 709.1 | G300E | 1327194.53 | 10.41 | G300E | 856778.12 | 6.72
543 | Story15 | B81 | 40 MPa RC Beam (25 cm x 25 cm) | Beam | 40MPa | Concrete Rectangular | 250 | 250 | 625 | 4637.5 | 0.29 | 709.1 | G300E | 1366033.59 | 10.72 | G300E | 951846.88 | 7.47
544 | Story15 | B82 | 40 MPa RC Beam (25 cm x 25 cm) | Beam | 40MPa | Concrete Rectangular | 250 | 250 | 625 | 4637.5 | 0.29 | 709.1 | G300E | 1504289.06 | 11.8 | G300E | 898515.62 | 7.05
545 | Story15 | B9 | 40 MPa RC Beam (25 cm x 25 cm) | Beam | 40MPa | Concrete Rectangular | 250 | 250 | 625 | 7037.5 | 0.44 | 1076.07 | G300E | 4285251.04 | 33.62 | G300E | 811806.41 | 6.37
546 | Story16 | B1 | 40 MPa RC Beam (25 cm x 25 cm) | Beam | 40MPa | Concrete Rectangular | 250 | 250 | 625 | 7037.5 | 0.44 | 1076.07 | G300E | 3860655.21 | 30.29 | G300E | 1354915.21 | 10.63
547 | Story16 | B10 | 40 MPa RC Beam (25 cm x 25 cm) | Beam | 40MPa | Concrete Rectangular | 250 | 250 | 625 | 4637.5 | 0.29 | 709.1 | G300E | 1278210.94 | 10.03 | G300E | 873009.38 | 6.85
548 | Story16 | B11 | 40 MPa RC Beam (25 cm x 25 cm) | Beam | 40MPa | Concrete Rectangular | 250 | 250 | 625 | 7037.5 | 0.44 | 1076.07 | G300E | 4085561.98 | 32.06 | G300E | 889822.23 | 6.98
549 | Story16 | B12 | 40 MPa RC Beam (25 cm x 25 cm) | Beam | 40MPa | Concrete Rectangular | 250 | 250 | 625 | 4637.5 | 0.29 | 709.1 | G300E | 1328064.06 | 10.42 | G300E | 970396.88 | 7.61
550 | Story16 | B13 | 40 MPa RC Beam (25 cm x 25 cm) | Beam | 40MPa | Concrete Rectangular | 250 | 250 | 625 | 7037.5 | 0.44 | 1076.07 | G300E | 4081750 | 32.03 | G300E | 890807.48 | 6.99
551 | Story16 | B14 | 40 MPa RC Beam (25 cm x 25 cm) | Beam | 40MPa | Concrete Rectangular | 250 | 250 | 625 | 4637.5 | 0.29 | 709.1 | G300E | 1398785.94 | 10.98 | G300E | 915906.25 | 7.19
552 | Story16 | B15 | 40 MPa RC Beam (25 cm x 25 cm) | Beam | 40MPa | Concrete Rectangular | 250 | 250 | 625 | 7037.5 | 0.44 | 1076.07 | G300E | 3860948.44 | 30.29 | G300E | 1354915.21 | 10.63
553 | Story16 | B16 | 40 MPa RC Beam (25 cm x 25 cm) | Beam | 40MPa | Concrete Rectangular | 250 | 250 | 625 | 7037.5 | 0.44 | 1076.07 | G300E | 3278888.54 | 25.73 | G300E | 1171743.75 | 9.19
554 | Story16 | B17 | 40 MPa RC Beam (25 cm x 25 cm) | Beam | 40MPa | Concrete Rectangular | 250 | 250 | 625 | 4637.5 | 0.29 | 709.1 | G300E | 2095570.31 | 16.44 | G300E | 470610.6 | 3.69
555 | Story16 | B18 | 40 MPa RC Beam (25 cm x 25 cm) | Beam | 40MPa | Concrete Rectangular | 250 | 250 | 625 | 7037.5 | 0.44 | 1076.07 | G300E | 3436939.06 | 26.97 | G300E | 433344.33 | 3.4
556 | Story16 | B19 | 40 MPa RC Beam (25 cm x 25 cm) | Beam | 40MPa | Concrete Rectangular | 250 | 250 | 625 | 4637.5 | 0.29 | 709.1 | G300E | 1898186.72 | 14.89 | G300E | 277574.66 | 2.18
557 | Story16 | B2 | 40 MPa RC Beam (25 cm x 25 cm) | Beam | 40MPa | Concrete Rectangular | 250 | 250 | 625 | 4637.5 | 0.29 | 709.1 | G300E | 1398785.94 | 10.98 | G300E | 917065.62 | 7.2
558 | Story16 | B20 | 40 MPa RC Beam (25 cm x 25 cm) | Beam | 40MPa | Concrete Rectangular | 250 | 250 | 625 | 7037.5 | 0.44 | 1076.07 | G300E | 3339000.52 | 26.2 | G300E | 823925.58 | 6.46
559 | Story16 | B21 | 40 MPa RC Beam (25 cm x 25 cm) | Beam | 40MPa | Concrete Rectangular | 250 | 250 | 625 | 4637.5 | 0.29 | 709.1 | G300E | 1879057.03 | 14.74 | G300E | 449475.92 | 3.53
560 | Story16 | B22 | 40 MPa RC Beam (25 cm x 25 cm) | Beam | 40MPa | Concrete Rectangular | 250 | 250 | 625 | 7200 | 0.45 | 1100.92 | G300E | 3966600 | 31.12 | G300E | 842950.5 | 6.61
561 | Story16 | B23 | 40 MPa RC Beam (25 cm x 25 cm) | Beam | 40MPa | Concrete Rectangular | 250 | 250 | 625 | 4637.5 | 0.29 | 709.1 | G300E | 1697614.84 | 13.32 | G300E | 772143.75 | 6.06
562 | Story16 | B24 | 40 MPa RC Beam (25 cm x 25 cm) | Beam | 40MPa | Concrete Rectangular | 250 | 250 | 625 | 7200 | 0.45 | 1100.92 | G300E | 3968100 | 31.14 | G300E | 842950.5 | 6.61
563 | Story16 | B25 | 40 MPa RC Beam (25 cm x 25 cm) | Beam | 40MPa | Concrete Rectangular | 250 | 250 | 625 | 4637.5 | 0.29 | 709.1 | G300E | 1879057.03 | 14.74 | G300E | 449475.92 | 3.53
564 | Story16 | B26 | 40 MPa RC Beam (25 cm x 25 cm) | Beam | 40MPa | Concrete Rectangular | 250 | 250 | 625 | 7037.5 | 0.44 | 1076.07 | G300E | 3337534.38 | 26.19 | G300E | 823925.58 | 6.46
565 | Story16 | B27 | 40 MPa RC Beam (25 cm x 25 cm) | Beam | 40MPa | Concrete Rectangular | 250 | 250 | 625 | 4637.5 | 0.29 | 709.1 | G300E | 1898476.56 | 14.9 | G300E | 84538.73 | 0.66
566 | Story16 | B28 | 40 MPa RC Beam (25 cm x 25 cm) | Beam | 40MPa | Concrete Rectangular | 250 | 250 | 625 | 7037.5 | 0.44 | 1076.07 | G300E | 3437232.29 | 26.97 | G300E | 433344.33 | 3.4
567 | Story16 | B29 | 40 MPa RC Beam (25 cm x 25 cm) | Beam | 40MPa | Concrete Rectangular | 250 | 250 | 625 | 4637.5 | 0.29 | 709.1 | G300E | 2095570.31 | 16.44 | G300E | 374092.63 | 2.94
568 | Story16 | B3 | 40 MPa RC Beam (25 cm x 25 cm) | Beam | 40MPa | Concrete Rectangular | 250 | 250 | 625 | 7037.5 | 0.44 | 1076.07 | G300E | 4082043.23 | 32.03 | G300E | 890811.15 | 6.99
569 | Story16 | B30 | 40 MPa RC Beam (25 cm x 25 cm) | Beam | 40MPa | Concrete Rectangular | 250 | 250 | 625 | 7037.5 | 0.44 | 1076.07 | G300E | 3279181.77 | 25.73 | G300E | 1171743.75 | 9.19
570 | Story16 | B31 | 40 MPa RC Beam (25 cm x 25 cm) | Beam | 40MPa | Concrete Rectangular | 250 | 250 | 625 | 7037.5 | 0.44 | 1076.07 | G300E | 3036681.25 | 23.83 | G300E | 1367034.38 | 10.73
571 | Story16 | B32 | 40 MPa RC Beam (25 cm x 25 cm) | Beam | 40MPa | Concrete Rectangular | 250 | 250 | 625 | 4637.5 | 0.29 | 709.1 | G300E | 2002240.62 | 15.71 | G300E | 567128.57 | 4.45
572 | Story16 | B33 | 40 MPa RC Beam (25 cm x 25 cm) | Beam | 40MPa | Concrete Rectangular | 250 | 250 | 625 | 7037.5 | 0.44 | 1076.07 | G300E | 3356301.04 | 26.33 | G300E | 238053.7 | 1.87
573 | Story16 | B34 | 40 MPa RC Beam (25 cm x 25 cm) | Beam | 40MPa | Concrete Rectangular | 250 | 250 | 625 | 4637.5 | 0.29 | 709.1 | G300E | 2010646.09 | 15.78 | G300E | 856682.48 | 6.72
574 | Story16 | B35 | 40 MPa RC Beam (25 cm x 25 cm) | Beam | 40MPa | Concrete Rectangular | 250 | 250 | 625 | 7037.5 | 0.44 | 1076.07 | G300E | 2717061.46 | 21.32 | G300E | 781162.5 | 6.13
575 | Story16 | B36 | 40 MPa RC Beam (25 cm x 25 cm) | Beam | 40MPa | Concrete Rectangular | 250 | 250 | 625 | 4800 | 0.3 | 733.94 | G300E | 2011800 | 15.79 | G300E | 845350.5 | 6.63
576 | Story16 | B4 | 40 MPa RC Beam (25 cm x 25 cm) | Beam | 40MPa | Concrete Rectangular | 250 | 250 | 625 | 4637.5 | 0.29 | 709.1 | G300E | 1327774.22 | 10.42 | G300E | 970396.88 | 7.61
577 | Story16 | B40 | 40 MPa RC Beam (25 cm x 25 cm) | Beam | 40MPa | Concrete Rectangular | 250 | 250 | 625 | 4637.5 | 0.29 | 709.1 | G300E | 1891520.31 | 14.84 | G300E | 816731.86 | 6.41
578 | Story16 | B41 | 40 MPa RC Beam (25 cm x 25 cm) | Beam | 40MPa | Concrete Rectangular | 250 | 250 | 625 | 7037.5 | 0.44 | 1076.07 | G300E | 2718527.6 | 21.33 | G300E | 781162.5 | 6.13
579 | Story16 | B42 | 40 MPa RC Beam (25 cm x 25 cm) | Beam | 40MPa | Concrete Rectangular | 250 | 250 | 625 | 4637.5 | 0.29 | 709.1 | G300E | 2008327.34 | 15.76 | G300E | 856682.48 | 6.72
580 | Story16 | B43 | 40 MPa RC Beam (25 cm x 25 cm) | Beam | 40MPa | Concrete Rectangular | 250 | 250 | 625 | 7037.5 | 0.44 | 1076.07 | G300E | 3360113.02 | 26.36 | G300E | 238053.7 | 1.87
581 | Story16 | B44 | 40 MPa RC Beam (25 cm x 25 cm) | Beam | 40MPa | Concrete Rectangular | 250 | 250 | 625 | 4637.5 | 0.29 | 709.1 | G300E | 2001950.78 | 15.71 | G300E | 470610.6 | 3.69
582 | Story16 | B45 | 40 MPa RC Beam (25 cm x 25 cm) | Beam | 40MPa | Concrete Rectangular | 250 | 250 | 625 | 7037.5 | 0.44 | 1076.07 | G300E | 3034335.42 | 23.81 | G300E | 1367034.38 | 10.73
583 | Story16 | B46 | 40 MPa RC Beam (25 cm x 25 cm) | Beam | 40MPa | Concrete Rectangular | 250 | 250 | 625 | 7037.5 | 0.44 | 1076.07 | G300E | 3278888.54 | 25.73 | G300E | 1171743.75 | 9.19
584 | Story16 | B47 | 40 MPa RC Beam (25 cm x 25 cm) | Beam | 40MPa | Concrete Rectangular | 250 | 250 | 625 | 4637.5 | 0.29 | 709.1 | G300E | 2002240.62 | 15.71 | G300E | 567128.57 | 4.45
585 | Story16 | B48 | 40 MPa RC Beam (25 cm x 25 cm) | Beam | 40MPa | Concrete Rectangular | 250 | 250 | 625 | 7037.5 | 0.44 | 1076.07 | G300E | 3436645.83 | 26.97 | G300E | 530989.64 | 4.17
586 | Story16 | B49 | 40 MPa RC Beam (25 cm x 25 cm) | Beam | 40MPa | Concrete Rectangular | 250 | 250 | 625 | 4637.5 | 0.29 | 709.1 | G300E | 2010646.09 | 15.78 | G300E | 856682.48 | 6.72
587 | Story16 | B5 | 40 MPa RC Beam (25 cm x 25 cm) | Beam | 40MPa | Concrete Rectangular | 250 | 250 | 625 | 7037.5 | 0.44 | 1076.07 | G300E | 4085561.98 | 32.06 | G300E | 889824.43 | 6.98
588 | Story16 | B50 | 40 MPa RC Beam (25 cm x 25 cm) | Beam | 40MPa | Concrete Rectangular | 250 | 250 | 625 | 7037.5 | 0.44 | 1076.07 | G300E | 3338707.29 | 26.2 | G300E | 823925.58 | 6.46
589 | Story16 | B51 | 40 MPa RC Beam (25 cm x 25 cm) | Beam | 40MPa | Concrete Rectangular | 250 | 250 | 625 | 4800 | 0.3 | 733.94 | G300E | 2017800 | 15.83 | G300E | 845350.5 | 6.63
590 | Story16 | B52 | 40 MPa RC Beam (25 cm x 25 cm) | Beam | 40MPa | Concrete Rectangular | 250 | 250 | 625 | 7037.5 | 0.44 | 1076.07 | G300E | 3877076.04 | 30.42 | G300E | 823925.58 | 6.46
591 | Story16 | B54 | 40 MPa RC Beam (25 cm x 25 cm) | Beam | 40MPa | Concrete Rectangular | 250 | 250 | 625 | 7037.5 | 0.44 | 1076.07 | G300E | 3887045.83 | 30.5 | G300E | 823925.58 | 6.46
592 | Story16 | B55 | 40 MPa RC Beam (25 cm x 25 cm) | Beam | 40MPa | Concrete Rectangular | 250 | 250 | 625 | 4637.5 | 0.29 | 709.1 | G300E | 1899210.83 | 14.9 | G300E | 666228.66 | 5.23
593 | Story16 | B56 | 40 MPa RC Beam (25 cm x 25 cm) | Beam | 40MPa | Concrete Rectangular | 250 | 250 | 625 | 7037.5 | 0.44 | 1076.07 | G300E | 3347210.94 | 26.26 | G300E | 823925.58 | 6.46
594 | Story16 | B57 | 40 MPa RC Beam (25 cm x 25 cm) | Beam | 40MPa | Concrete Rectangular | 250 | 250 | 625 | 4637.5 | 0.29 | 709.1 | G300E | 2010356.25 | 15.77 | G300E | 856682.48 | 6.72
595 | Story16 | B58 | 40 MPa RC Beam (25 cm x 25 cm) | Beam | 40MPa | Concrete Rectangular | 250 | 250 | 625 | 7037.5 | 0.44 | 1076.07 | G300E | 3546313.54 | 27.83 | G300E | 454725.86 | 3.57
596 | Story16 | B59 | 40 MPa RC Beam (25 cm x 25 cm) | Beam | 40MPa | Concrete Rectangular | 250 | 250 | 625 | 4637.5 | 0.29 | 709.1 | G300E | 2001660.94 | 15.71 | G300E | 470610.6 | 3.69
597 | Story16 | B6 | 40 MPa RC Beam (25 cm x 25 cm) | Beam | 40MPa | Concrete Rectangular | 250 | 250 | 625 | 4637.5 | 0.29 | 709.1 | G300E | 1278500.78 | 10.03 | G300E | 873009.38 | 6.85
598 | Story16 | B60 | 40 MPa RC Beam (25 cm x 25 cm) | Beam | 40MPa | Concrete Rectangular | 250 | 250 | 625 | 7037.5 | 0.44 | 1076.07 | G300E | 3257776.04 | 25.56 | G300E | 1171743.75 | 9.19
599 | Story16 | B61 | 40 MPa RC Beam (25 cm x 25 cm) | Beam | 40MPa | Concrete Rectangular | 250 | 250 | 625 | 7037.5 | 0.44 | 1076.07 | G300E | 3860948.44 | 30.29 | G300E | 1354915.21 | 10.63
600 | Story16 | B62 | 40 MPa RC Beam (25 cm x 25 cm) | Beam | 40MPa | Concrete Rectangular | 250 | 250 | 625 | 4637.5 | 0.29 | 709.1 | G300E | 2101657.03 | 16.49 | G300E | 470610.6 | 3.69
601 | Story16 | B63 | 40 MPa RC Beam (25 cm x 25 cm) | Beam | 40MPa | Concrete Rectangular | 250 | 250 | 625 | 7037.5 | 0.44 | 1076.07 | G300E | 4081750 | 32.03 | G300E | 890806.02 | 6.99
602 | Story16 | B64 | 40 MPa RC Beam (25 cm x 25 cm) | Beam | 40MPa | Concrete Rectangular | 250 | 250 | 625 | 4637.5 | 0.29 | 709.1 | G300E | 1898186.72 | 14.89 | G300E | 277574.66 | 2.18
603 | Story16 | B65 | 40 MPa RC Beam (25 cm x 25 cm) | Beam | 40MPa | Concrete Rectangular | 250 | 250 | 625 | 7037.5 | 0.44 | 1076.07 | G300E | 4085561.98 | 32.06 | G300E | 889820.77 | 6.98
604 | Story16 | B66 | 40 MPa RC Beam (25 cm x 25 cm) | Beam | 40MPa | Concrete Rectangular | 250 | 250 | 625 | 4637.5 | 0.29 | 709.1 | G300E | 1888621.88 | 14.82 | G300E | 449475.92 | 3.53
605 | Story16 | B67 | 40 MPa RC Beam (25 cm x 25 cm) | Beam | 40MPa | Concrete Rectangular | 250 | 250 | 625 | 7037.5 | 0.44 | 1076.07 | G300E | 4313694.27 | 33.85 | G300E | 909451.73 | 7.14
606 | Story16 | B68 | 40 MPa RC Beam (25 cm x 25 cm) | Beam | 40MPa | Concrete Rectangular | 250 | 250 | 625 | 4637.5 | 0.29 | 709.1 | G300E | 1697904.69 | 13.32 | G300E | 772143.75 | 6.06
607 | Story16 | B69 | 40 MPa RC Beam (25 cm x 25 cm) | Beam | 40MPa | Concrete Rectangular | 250 | 250 | 625 | 7037.5 | 0.44 | 1076.07 | G300E | 4312814.58 | 33.84 | G300E | 909451.73 | 7.14
608 | Story16 | B7 | 40 MPa RC Beam (25 cm x 25 cm) | Beam | 40MPa | Concrete Rectangular | 250 | 250 | 625 | 7037.5 | 0.44 | 1076.07 | G300E | 4313694.27 | 33.85 | G300E | 909451.73 | 7.14
609 | Story16 | B70 | 40 MPa RC Beam (25 cm x 25 cm) | Beam | 40MPa | Concrete Rectangular | 250 | 250 | 625 | 4637.5 | 0.29 | 709.1 | G300E | 1889781.25 | 14.83 | G300E | 449475.92 | 3.53
610 | Story16 | B71 | 40 MPa RC Beam (25 cm x 25 cm) | Beam | 40MPa | Concrete Rectangular | 250 | 250 | 625 | 7037.5 | 0.44 | 1076.07 | G300E | 4081750 | 32.03 | G300E | 889775.32 | 6.98
611 | Story16 | B72 | 40 MPa RC Beam (25 cm x 25 cm) | Beam | 40MPa | Concrete Rectangular | 250 | 250 | 625 | 4637.5 | 0.29 | 709.1 | G300E | 1905722.66 | 14.95 | G300E | 84538.73 | 0.66
612 | Story16 | B73 | 40 MPa RC Beam (25 cm x 25 cm) | Beam | 40MPa | Concrete Rectangular | 250 | 250 | 625 | 7037.5 | 0.44 | 1076.07 | G300E | 4097584.38 | 32.15 | G300E | 890600.02 | 6.99
613 | Story16 | B74 | 40 MPa RC Beam (25 cm x 25 cm) | Beam | 40MPa | Concrete Rectangular | 250 | 250 | 625 | 4637.5 | 0.29 | 709.1 | G300E | 2139524.26 | 16.79 | G300E | 260214.9 | 2.04
614 | Story16 | B75 | 40 MPa RC Beam (25 cm x 25 cm) | Beam | 40MPa | Concrete Rectangular | 250 | 250 | 625 | 7037.5 | 0.44 | 1076.07 | G300E | 3937059 | 30.89 | G300E | 946638.05 | 7.43
615 | Story16 | B76 | 40 MPa RC Beam (25 cm x 25 cm) | Beam | 40MPa | Concrete Rectangular | 250 | 250 | 625 | 4637.5 | 0.29 | 709.1 | G300E | 1487478.12 | 11.67 | G300E | 915906.25 | 7.19
616 | Story16 | B77 | 40 MPa RC Beam (25 cm x 25 cm) | Beam | 40MPa | Concrete Rectangular | 250 | 250 | 625 | 4637.5 | 0.29 | 709.1 | G300E | 1354150 | 10.63 | G300E | 970396.88 | 7.61
617 | Story16 | B78 | 40 MPa RC Beam (25 cm x 25 cm) | Beam | 40MPa | Concrete Rectangular | 250 | 250 | 625 | 4637.5 | 0.29 | 709.1 | G300E | 1310673.44 | 10.28 | G300E | 873009.38 | 6.85
618 | Story16 | B79 | 40 MPa RC Beam (25 cm x 25 cm) | Beam | 40MPa | Concrete Rectangular | 250 | 250 | 625 | 4637.5 | 0.29 | 709.1 | G300E | 1268935.94 | 9.96 | G300E | 772143.75 | 6.06
619 | Story16 | B8 | 40 MPa RC Beam (25 cm x 25 cm) | Beam | 40MPa | Concrete Rectangular | 250 | 250 | 625 | 4637.5 | 0.29 | 709.1 | G300E | 1239371.88 | 9.72 | G300E | 772143.75 | 6.06
620 | Story16 | B80 | 40 MPa RC Beam (25 cm x 25 cm) | Beam | 40MPa | Concrete Rectangular | 250 | 250 | 625 | 4637.5 | 0.29 | 709.1 | G300E | 1311253.12 | 10.29 | G300E | 873009.38 | 6.85
621 | Story16 | B81 | 40 MPa RC Beam (25 cm x 25 cm) | Beam | 40MPa | Concrete Rectangular | 250 | 250 | 625 | 4637.5 | 0.29 | 709.1 | G300E | 1352410.94 | 10.61 | G300E | 970396.88 | 7.61
622 | Story16 | B82 | 40 MPa RC Beam (25 cm x 25 cm) | Beam | 40MPa | Concrete Rectangular | 250 | 250 | 625 | 4637.5 | 0.29 | 709.1 | G300E | 1488927.34 | 11.68 | G300E | 914746.88 | 7.18
623 | Story16 | B9 | 40 MPa RC Beam (25 cm x 25 cm) | Beam | 40MPa | Concrete Rectangular | 250 | 250 | 625 | 7037.5 | 0.44 | 1076.07 | G300E | 4313401.04 | 33.84 | G300E | 909451.73 | 7.14
624 | Story17 | B1 | 40 MPa RC Beam (25 cm x 25 cm) | Beam | 40MPa | Concrete Rectangular | 250 | 250 | 625 | 7037.5 | 0.44 | 1076.07 | G300E | 3871211.46 | 30.37 | G300E | 1354915.21 | 10.63
625 | Story17 | B10 | 40 MPa RC Beam (25 cm x 25 cm) | Beam | 40MPa | Concrete Rectangular | 250 | 250 | 625 | 4637.5 | 0.29 | 709.1 | G300E | 1276471.88 | 10.02 | G300E | 878806.25 | 6.9
626 | Story17 | B11 | 40 MPa RC Beam (25 cm x 25 cm) | Beam | 40MPa | Concrete Rectangular | 250 | 250 | 625 | 7037.5 | 0.44 | 1076.07 | G300E | 4089667.19 | 32.09 | G300E | 890399.89 | 6.99
627 | Story17 | B12 | 40 MPa RC Beam (25 cm x 25 cm) | Beam | 40MPa | Concrete Rectangular | 250 | 250 | 625 | 4637.5 | 0.29 | 709.1 | G300E | 1329223.44 | 10.43 | G300E | 983150 | 7.71
628 | Story17 | B13 | 40 MPa RC Beam (25 cm x 25 cm) | Beam | 40MPa | Concrete Rectangular | 250 | 250 | 625 | 7037.5 | 0.44 | 1076.07 | G300E | 4094065.62 | 32.12 | G300E | 891495.84 | 7
629 | Story17 | B14 | 40 MPa RC Beam (25 cm x 25 cm) | Beam | 40MPa | Concrete Rectangular | 250 | 250 | 625 | 4637.5 | 0.29 | 709.1 | G300E | 1399945.31 | 10.98 | G300E | 924021.88 | 7.25
630 | Story17 | B15 | 40 MPa RC Beam (25 cm x 25 cm) | Beam | 40MPa | Concrete Rectangular | 250 | 250 | 625 | 7037.5 | 0.44 | 1076.07 | G300E | 3871211.46 | 30.37 | G300E | 1354915.21 | 10.63
631 | Story17 | B16 | 40 MPa RC Beam (25 cm x 25 cm) | Beam | 40MPa | Concrete Rectangular | 250 | 250 | 625 | 7037.5 | 0.44 | 1076.07 | G300E | 3283873.44 | 25.77 | G300E | 1171743.75 | 9.19
632 | Story17 | B17 | 40 MPa RC Beam (25 cm x 25 cm) | Beam | 40MPa | Concrete Rectangular | 250 | 250 | 625 | 4637.5 | 0.29 | 709.1 | G300E | 2113540.62 | 16.58 | G300E | 470610.6 | 3.69
633 | Story17 | B18 | 40 MPa RC Beam (25 cm x 25 cm) | Beam | 40MPa | Concrete Rectangular | 250 | 250 | 625 | 7037.5 | 0.44 | 1076.07 | G300E | 3440164.58 | 26.99 | G300E | 433344.33 | 3.4
634 | Story17 | B19 | 40 MPa RC Beam (25 cm x 25 cm) | Beam | 40MPa | Concrete Rectangular | 250 | 250 | 625 | 4637.5 | 0.29 | 709.1 | G300E | 1896737.5 | 14.88 | G300E | 181056.7 | 1.42
635 | Story17 | B2 | 40 MPa RC Beam (25 cm x 25 cm) | Beam | 40MPa | Concrete Rectangular | 250 | 250 | 625 | 4637.5 | 0.29 | 709.1 | G300E | 1399945.31 | 10.98 | G300E | 924021.88 | 7.25
636 | Story17 | B20 | 40 MPa RC Beam (25 cm x 25 cm) | Beam | 40MPa | Concrete Rectangular | 250 | 250 | 625 | 7037.5 | 0.44 | 1076.07 | G300E | 3334895.31 | 26.17 | G300E | 823925.58 | 6.46
637 | Story17 | B21 | 40 MPa RC Beam (25 cm x 25 cm) | Beam | 40MPa | Concrete Rectangular | 250 | 250 | 625 | 4637.5 | 0.29 | 709.1 | G300E | 1898186.72 | 14.89 | G300E | 449475.92 | 3.53
638 | Story17 | B22 | 40 MPa RC Beam (25 cm x 25 cm) | Beam | 40MPa | Concrete Rectangular | 250 | 250 | 625 | 7200 | 0.45 | 1100.92 | G300E | 3982200 | 31.25 | G300E | 842950.5 | 6.61
639 | Story17 | B23 | 40 MPa RC Beam (25 cm x 25 cm) | Beam | 40MPa | Concrete Rectangular | 250 | 250 | 625 | 4637.5 | 0.29 | 709.1 | G300E | 1690078.91 | 13.26 | G300E | 772143.75 | 6.06
640 | Story17 | B24 | 40 MPa RC Beam (25 cm x 25 cm) | Beam | 40MPa | Concrete Rectangular | 250 | 250 | 625 | 7200 | 0.45 | 1100.92 | G300E | 3982800 | 31.25 | G300E | 842950.5 | 6.61
641 | Story17 | B25 | 40 MPa RC Beam (25 cm x 25 cm) | Beam | 40MPa | Concrete Rectangular | 250 | 250 | 625 | 4637.5 | 0.29 | 709.1 | G300E | 1898186.72 | 14.89 | G300E | 449475.92 | 3.53
642 | Story17 | B26 | 40 MPa RC Beam (25 cm x 25 cm) | Beam | 40MPa | Concrete Rectangular | 250 | 250 | 625 | 7037.5 | 0.44 | 1076.07 | G300E | 3334015.62 | 26.16 | G300E | 823925.58 | 6.46
643 | Story17 | B27 | 40 MPa RC Beam (25 cm x 25 cm) | Beam | 40MPa | Concrete Rectangular | 250 | 250 | 625 | 4637.5 | 0.29 | 709.1 | G300E | 1896737.5 | 14.88 | G300E | 84538.73 | 0.66
644 | Story17 | B28 | 40 MPa RC Beam (25 cm x 25 cm) | Beam | 40MPa | Concrete Rectangular | 250 | 250 | 625 | 7037.5 | 0.44 | 1076.07 | G300E | 3440457.81 | 27 | G300E | 433344.33 | 3.4
645 | Story17 | B29 | 40 MPa RC Beam (25 cm x 25 cm) | Beam | 40MPa | Concrete Rectangular | 250 | 250 | 625 | 4637.5 | 0.29 | 709.1 | G300E | 2113540.62 | 16.58 | G300E | 374092.63 | 2.94
646 | Story17 | B3 | 40 MPa RC Beam (25 cm x 25 cm) | Beam | 40MPa | Concrete Rectangular | 250 | 250 | 625 | 7037.5 | 0.44 | 1076.07 | G300E | 4094065.62 | 32.12 | G300E | 891499.5 | 7
647 | Story17 | B30 | 40 MPa RC Beam (25 cm x 25 cm) | Beam | 40MPa | Concrete Rectangular | 250 | 250 | 625 | 7037.5 | 0.44 | 1076.07 | G300E | 3283873.44 | 25.77 | G300E | 1171743.75 | 9.19
648 | Story17 | B31 | 40 MPa RC Beam (25 cm x 25 cm) | Beam | 40MPa | Concrete Rectangular | 250 | 250 | 625 | 7037.5 | 0.44 | 1076.07 | G300E | 3021726.56 | 23.71 | G300E | 1367034.38 | 10.73
649 | Story17 | B32 | 40 MPa RC Beam (25 cm x 25 cm) | Beam | 40MPa | Concrete Rectangular | 250 | 250 | 625 | 4637.5 | 0.29 | 709.1 | G300E | 2007167.97 | 15.75 | G300E | 567128.57 | 4.45
650 | Story17 | B33 | 40 MPa RC Beam (25 cm x 25 cm) | Beam | 40MPa | Concrete Rectangular | 250 | 250 | 625 | 7037.5 | 0.44 | 1076.07 | G300E | 3348677.08 | 26.27 | G300E | 140408.39 | 1.1
651 | Story17 | B34 | 40 MPa RC Beam (25 cm x 25 cm) | Beam | 40MPa | Concrete Rectangular | 250 | 250 | 625 | 4637.5 | 0.29 | 709.1 | G300E | 2018182.03 | 15.84 | G300E | 856682.48 | 6.72
652 | Story17 | B35 | 40 MPa RC Beam (25 cm x 25 cm) | Beam | 40MPa | Concrete Rectangular | 250 | 250 | 625 | 7037.5 | 0.44 | 1076.07 | G300E | 2709437.5 | 21.26 | G300E | 781162.5 | 6.13
653 | Story17 | B36 | 40 MPa RC Beam (25 cm x 25 cm) | Beam | 40MPa | Concrete Rectangular | 250 | 250 | 625 | 4800 | 0.3 | 733.94 | G300E | 1950900 | 15.31 | G300E | 847750.5 | 6.65
654 | Story17 | B4 | 40 MPa RC Beam (25 cm x 25 cm) | Beam | 40MPa | Concrete Rectangular | 250 | 250 | 625 | 4637.5 | 0.29 | 709.1 | G300E | 1328643.75 | 10.43 | G300E | 983150 | 7.71
655 | Story17 | B40 | 40 MPa RC Beam (25 cm x 25 cm) | Beam | 40MPa | Concrete Rectangular | 250 | 250 | 625 | 4637.5 | 0.29 | 709.1 | G300E | 1892679.69 | 14.85 | G300E | 819050.61 | 6.43
656 | Story17 | B41 | 40 MPa RC Beam (25 cm x 25 cm) | Beam | 40MPa | Concrete Rectangular | 250 | 250 | 625 | 7037.5 | 0.44 | 1076.07 | G300E | 2710610.42 | 21.27 | G300E | 781162.5 | 6.13
657 | Story17 | B42 | 40 MPa RC Beam (25 cm x 25 cm) | Beam | 40MPa | Concrete Rectangular | 250 | 250 | 625 | 4637.5 | 0.29 | 709.1 | G300E | 2016442.97 | 15.82 | G300E | 856682.48 | 6.72
658 | Story17 | B43 | 40 MPa RC Beam (25 cm x 25 cm) | Beam | 40MPa | Concrete Rectangular | 250 | 250 | 625 | 7037.5 | 0.44 | 1076.07 | G300E | 3351609.38 | 26.3 | G300E | 140408.39 | 1.1
659 | Story17 | B44 | 40 MPa RC Beam (25 cm x 25 cm) | Beam | 40MPa | Concrete Rectangular | 250 | 250 | 625 | 4637.5 | 0.29 | 709.1 | G300E | 2006588.28 | 15.74 | G300E | 470610.6 | 3.69
660 | Story17 | B45 | 40 MPa RC Beam (25 cm x 25 cm) | Beam | 40MPa | Concrete Rectangular | 250 | 250 | 625 | 7037.5 | 0.44 | 1076.07 | G300E | 3019380.73 | 23.69 | G300E | 1367034.38 | 10.73
661 | Story17 | B46 | 40 MPa RC Beam (25 cm x 25 cm) | Beam | 40MPa | Concrete Rectangular | 250 | 250 | 625 | 7037.5 | 0.44 | 1076.07 | G300E | 3283580.21 | 25.76 | G300E | 1171743.75 | 9.19
662 | Story17 | B47 | 40 MPa RC Beam (25 cm x 25 cm) | Beam | 40MPa | Concrete Rectangular | 250 | 250 | 625 | 4637.5 | 0.29 | 709.1 | G300E | 2006878.12 | 15.75 | G300E | 567128.57 | 4.45
663 | Story17 | B48 | 40 MPa RC Beam (25 cm x 25 cm) | Beam | 40MPa | Concrete Rectangular | 250 | 250 | 625 | 7037.5 | 0.44 | 1076.07 | G300E | 3440164.58 | 26.99 | G300E | 433344.33 | 3.4
664 | Story17 | B49 | 40 MPa RC Beam (25 cm x 25 cm) | Beam | 40MPa | Concrete Rectangular | 250 | 250 | 625 | 4637.5 | 0.29 | 709.1 | G300E | 2018182.03 | 15.84 | G300E | 856682.48 | 6.72
665 | Story17 | B5 | 40 MPa RC Beam (25 cm x 25 cm) | Beam | 40MPa | Concrete Rectangular | 250 | 250 | 625 | 7037.5 | 0.44 | 1076.07 | G300E | 4089667.19 | 32.09 | G300E | 890402.83 | 6.99
666 | Story17 | B50 | 40 MPa RC Beam (25 cm x 25 cm) | Beam | 40MPa | Concrete Rectangular | 250 | 250 | 625 | 7037.5 | 0.44 | 1076.07 | G300E | 3334895.31 | 26.17 | G300E | 823925.58 | 6.46
667 | Story17 | B51 | 40 MPa RC Beam (25 cm x 25 cm) | Beam | 40MPa | Concrete Rectangular | 250 | 250 | 625 | 4800 | 0.3 | 733.94 | G300E | 1952100 | 15.32 | G300E | 847750.5 | 6.65
668 | Story17 | B52 | 40 MPa RC Beam (25 cm x 25 cm) | Beam | 40MPa | Concrete Rectangular | 250 | 250 | 625 | 7037.5 | 0.44 | 1076.07 | G300E | 3892323.96 | 30.54 | G300E | 823925.58 | 6.46
669 | Story17 | B54 | 40 MPa RC Beam (25 cm x 25 cm) | Beam | 40MPa | Concrete Rectangular | 250 | 250 | 625 | 7037.5 | 0.44 | 1076.07 | G300E | 3901414.06 | 30.61 | G300E | 823925.58 | 6.46
670 | Story17 | B55 | 40 MPa RC Beam (25 cm x 25 cm) | Beam | 40MPa | Concrete Rectangular | 250 | 250 | 625 | 4637.5 | 0.29 | 709.1 | G300E | 1897665 | 14.89 | G300E | 668083.66 | 5.24
671 | Story17 | B56 | 40 MPa RC Beam (25 cm x 25 cm) | Beam | 40MPa | Concrete Rectangular | 250 | 250 | 625 | 7037.5 | 0.44 | 1076.07 | G300E | 3344865.1 | 26.25 | G300E | 823925.58 | 6.46
672 | Story17 | B57 | 40 MPa RC Beam (25 cm x 25 cm) | Beam | 40MPa | Concrete Rectangular | 250 | 250 | 625 | 4637.5 | 0.29 | 709.1 | G300E | 2018471.88 | 15.84 | G300E | 856682.48 | 6.72
673 | Story17 | B58 | 40 MPa RC Beam (25 cm x 25 cm) | Beam | 40MPa | Concrete Rectangular | 250 | 250 | 625 | 7037.5 | 0.44 | 1076.07 | G300E | 3546313.54 | 27.83 | G300E | 454725.86 | 3.57
674 | Story17 | B59 | 40 MPa RC Beam (25 cm x 25 cm) | Beam | 40MPa | Concrete Rectangular | 250 | 250 | 625 | 4637.5 | 0.29 | 709.1 | G300E | 2005718.75 | 15.74 | G300E | 470610.6 | 3.69
675 | Story17 | B6 | 40 MPa RC Beam (25 cm x 25 cm) | Beam | 40MPa | Concrete Rectangular | 250 | 250 | 625 | 4637.5 | 0.29 | 709.1 | G300E | 1276471.88 | 10.02 | G300E | 878806.25 | 6.9
676 | Story17 | B60 | 40 MPa RC Beam (25 cm x 25 cm) | Beam | 40MPa | Concrete Rectangular | 250 | 250 | 625 | 7037.5 | 0.44 | 1076.07 | G300E | 3262174.48 | 25.6 | G300E | 1171743.75 | 9.19
677 | Story17 | B61 | 40 MPa RC Beam (25 cm x 25 cm) | Beam | 40MPa | Concrete Rectangular | 250 | 250 | 625 | 7037.5 | 0.44 | 1076.07 | G300E | 3871211.46 | 30.37 | G300E | 1354915.21 | 10.63
678 | Story17 | B62 | 40 MPa RC Beam (25 cm x 25 cm) | Beam | 40MPa | Concrete Rectangular | 250 | 250 | 625 | 4637.5 | 0.29 | 709.1 | G300E | 2113540.62 | 16.58 | G300E | 470610.6 | 3.69
679 | Story17 | B63 | 40 MPa RC Beam (25 cm x 25 cm) | Beam | 40MPa | Concrete Rectangular | 250 | 250 | 625 | 7037.5 | 0.44 | 1076.07 | G300E | 4094358.85 | 32.13 | G300E | 891494.37 | 6.99
680 | Story17 | B64 | 40 MPa RC Beam (25 cm x 25 cm) | Beam | 40MPa | Concrete Rectangular | 250 | 250 | 625 | 4637.5 | 0.29 | 709.1 | G300E | 1896737.5 | 14.88 | G300E | 181056.7 | 1.42
681 | Story17 | B65 | 40 MPa RC Beam (25 cm x 25 cm) | Beam | 40MPa | Concrete Rectangular | 250 | 250 | 625 | 7037.5 | 0.44 | 1076.07 | G300E | 4089667.19 | 32.09 | G300E | 890399.16 | 6.99
682 | Story17 | B66 | 40 MPa RC Beam (25 cm x 25 cm) | Beam | 40MPa | Concrete Rectangular | 250 | 250 | 625 | 4637.5 | 0.29 | 709.1 | G300E | 1958474.22 | 15.37 | G300E | 449475.92 | 3.53
683 | Story17 | B67 | 40 MPa RC Beam (25 cm x 25 cm) | Beam | 40MPa | Concrete Rectangular | 250 | 250 | 625 | 7037.5 | 0.44 | 1076.07 | G300E | 4333047.4 | 34 | G300E | 909451.73 | 7.14
684 | Story17 | B68 | 40 MPa RC Beam (25 cm x 25 cm) | Beam | 40MPa | Concrete Rectangular | 250 | 250 | 625 | 4637.5 | 0.29 | 709.1 | G300E | 1690078.91 | 13.26 | G300E | 772143.75 | 6.06
685 | Story17 | B69 | 40 MPa RC Beam (25 cm x 25 cm) | Beam | 40MPa | Concrete Rectangular | 250 | 250 | 625 | 7037.5 | 0.44 | 1076.07 | G300E | 4332754.17 | 34 | G300E | 909451.73 | 7.14
686 | Story17 | B7 | 40 MPa RC Beam (25 cm x 25 cm) | Beam | 40MPa | Concrete Rectangular | 250 | 250 | 625 | 7037.5 | 0.44 | 1076.07 | G300E | 4333047.4 | 34 | G300E | 909451.73 | 7.14
687 | Story17 | B70 | 40 MPa RC Beam (25 cm x 25 cm) | Beam | 40MPa | Concrete Rectangular | 250 | 250 | 625 | 4637.5 | 0.29 | 709.1 | G300E | 1958764.06 | 15.37 | G300E | 449475.92 | 3.53
688 | Story17 | B71 | 40 MPa RC Beam (25 cm x 25 cm) | Beam | 40MPa | Concrete Rectangular | 250 | 250 | 625 | 7037.5 | 0.44 | 1076.07 | G300E | 4086441.67 | 32.06 | G300E | 890352.24 | 6.99
689 | Story17 | B72 | 40 MPa RC Beam (25 cm x 25 cm) | Beam | 40MPa | Concrete Rectangular | 250 | 250 | 625 | 4637.5 | 0.29 | 709.1 | G300E | 1904273.44 | 14.94 | G300E | 84538.73 | 0.66
690 | Story17 | B73 | 40 MPa RC Beam (25 cm x 25 cm) | Beam | 40MPa | Concrete Rectangular | 250 | 250 | 625 | 7037.5 | 0.44 | 1076.07 | G300E | 4110779.69 | 32.25 | G300E | 891288.38 | 6.99
691 | Story17 | B74 | 40 MPa RC Beam (25 cm x 25 cm) | Beam | 40MPa | Concrete Rectangular | 250 | 250 | 625 | 4637.5 | 0.29 | 709.1 | G300E | 2144707.35 | 16.83 | G300E | 263240.19 | 2.07
692 | Story17 | B75 | 40 MPa RC Beam (25 cm x 25 cm) | Beam | 40MPa | Concrete Rectangular | 250 | 250 | 625 | 7037.5 | 0.44 | 1076.07 | G300E | 3947474.5 | 30.97 | G300E | 951142.05 | 7.46
693 | Story17 | B76 | 40 MPa RC Beam (25 cm x 25 cm) | Beam | 40MPa | Concrete Rectangular | 250 | 250 | 625 | 4637.5 | 0.29 | 709.1 | G300E | 1472406.25 | 11.55 | G300E | 924021.88 | 7.25
694 | Story17 | B77 | 40 MPa RC Beam (25 cm x 25 cm) | Beam | 40MPa | Concrete Rectangular | 250 | 250 | 625 | 4637.5 | 0.29 | 709.1 | G300E | 1339367.97 | 10.51 | G300E | 983150 | 7.71
695 | Story17 | B78 | 40 MPa RC Beam (25 cm x 25 cm) | Beam | 40MPa | Concrete Rectangular | 250 | 250 | 625 | 4637.5 | 0.29 | 709.1 | G300E | 1291833.59 | 10.14 | G300E | 878806.25 | 6.9
696 | Story17 | B79 | 40 MPa RC Beam (25 cm x 25 cm) | Beam | 40MPa | Concrete Rectangular | 250 | 250 | 625 | 4637.5 | 0.29 | 709.1 | G300E | 1247487.5 | 9.79 | G300E | 772143.75 | 6.06
697 | Story17 | B8 | 40 MPa RC Beam (25 cm x 25 cm) | Beam | 40MPa | Concrete Rectangular | 250 | 250 | 625 | 4637.5 | 0.29 | 709.1 | G300E | 1234734.38 | 9.69 | G300E | 772143.75 | 6.06
698 | Story17 | B80 | 40 MPa RC Beam (25 cm x 25 cm) | Beam | 40MPa | Concrete Rectangular | 250 | 250 | 625 | 4637.5 | 0.29 | 709.1 | G300E | 1292123.44 | 10.14 | G300E | 877646.88 | 6.89
699 | Story17 | B81 | 40 MPa RC Beam (25 cm x 25 cm) | Beam | 40MPa | Concrete Rectangular | 250 | 250 | 625 | 4637.5 | 0.29 | 709.1 | G300E | 1337918.75 | 10.5 | G300E | 981990.62 | 7.71
700 | Story17 | B82 | 40 MPa RC Beam (25 cm x 25 cm) | Beam | 40MPa | Concrete Rectangular | 250 | 250 | 625 | 4637.5 | 0.29 | 709.1 | G300E | 1474435.16 | 11.57 | G300E | 921703.12 | 7.23
701 | Story17 | B9 | 40 MPa RC Beam (25 cm x 25 cm) | Beam | 40MPa | Concrete Rectangular | 250 | 250 | 625 | 7037.5 | 0.44 | 1076.07 | G300E | 4333047.4 | 34 | G300E | 909451.73 | 7.14
702 | Story18 | B1 | 40 MPa RC Beam (25 cm x 25 cm) | Beam | 40MPa | Concrete Rectangular | 250 | 250 | 625 | 7037.5 | 0.44 | 1076.07 | G300E | 3900241.15 | 30.6 | G300E | 1452560.53 | 11.4
703 | Story18 | B10 | 40 MPa RC Beam (25 cm x 25 cm) | Beam | 40MPa | Concrete Rectangular | 250 | 250 | 625 | 4637.5 | 0.29 | 709.1 | G300E | 1289225 | 10.12 | G300E | 841706.25 | 6.6
704 | Story18 | B11 | 40 MPa RC Beam (25 cm x 25 cm) | Beam | 40MPa | Concrete Rectangular | 250 | 250 | 625 | 7037.5 | 0.44 | 1076.07 | G300E | 4044509.9 | 31.73 | G300E | 888891.96 | 6.97
705 | Story18 | B12 | 40 MPa RC Beam (25 cm x 25 cm) | Beam | 40MPa | Concrete Rectangular | 250 | 250 | 625 | 4637.5 | 0.29 | 709.1 | G300E | 1346034.38 | 10.56 | G300E | 957643.75 | 7.51
706 | Story18 | B13 | 40 MPa RC Beam (25 cm x 25 cm) | Beam | 40MPa | Concrete Rectangular | 250 | 250 | 625 | 7037.5 | 0.44 | 1076.07 | G300E | 4077058.33 | 31.99 | G300E | 890176.31 | 6.98
707 | Story18 | B14 | 40 MPa RC Beam (25 cm x 25 cm) | Beam | 40MPa | Concrete Rectangular | 250 | 250 | 625 | 4637.5 | 0.29 | 709.1 | G300E | 1413857.81 | 11.09 | G300E | 891559.38 | 7
708 | Story18 | B15 | 40 MPa RC Beam (25 cm x 25 cm) | Beam | 40MPa | Concrete Rectangular | 250 | 250 | 625 | 7037.5 | 0.44 | 1076.07 | G300E | 3899947.92 | 30.6 | G300E | 1452560.53 | 11.4
709 | Story18 | B16 | 40 MPa RC Beam (25 cm x 25 cm) | Beam | 40MPa | Concrete Rectangular | 250 | 250 | 625 | 7037.5 | 0.44 | 1076.07 | G300E | 3297655.21 | 25.87 | G300E | 1267043.23 | 9.94
710 | Story18 | B17 | 40 MPa RC Beam (25 cm x 25 cm) | Beam | 40MPa | Concrete Rectangular | 250 | 250 | 625 | 4637.5 | 0.29 | 709.1 | G300E | 2094700.78 | 16.44 | G300E | 374092.63 | 2.94
711 | Story18 | B18 | 40 MPa RC Beam (25 cm x 25 cm) | Beam | 40MPa | Concrete Rectangular | 250 | 250 | 625 | 7037.5 | 0.44 | 1076.07 | G300E | 3452480.21 | 27.09 | G300E | 140408.39 | 1.1
712 | Story18 | B19 | 40 MPa RC Beam (25 cm x 25 cm) | Beam | 40MPa | Concrete Rectangular | 250 | 250 | 625 | 4637.5 | 0.29 | 709.1 | G300E | 1882245.31 | 14.77 | G300E | 84538.73 | 0.66
713 | Story18 | B2 | 40 MPa RC Beam (25 cm x 25 cm) | Beam | 40MPa | Concrete Rectangular | 250 | 250 | 625 | 4637.5 | 0.29 | 709.1 | G300E | 1413857.81 | 11.09 | G300E | 892718.75 | 7
714 | Story18 | B20 | 40 MPa RC Beam (25 cm x 25 cm) | Beam | 40MPa | Concrete Rectangular | 250 | 250 | 625 | 7037.5 | 0.44 | 1076.07 | G300E | 3315248.96 | 26.01 | G300E | 823925.58 | 6.46
715 | Story18 | B21 | 40 MPa RC Beam (25 cm x 25 cm) | Beam | 40MPa | Concrete Rectangular | 250 | 250 | 625 | 4637.5 | 0.29 | 709.1 | G300E | 1915577.34 | 15.03 | G300E | 449475.92 | 3.53
716 | Story18 | B22 | 40 MPa RC Beam (25 cm x 25 cm) | Beam | 40MPa | Concrete Rectangular | 250 | 250 | 625 | 7200 | 0.45 | 1100.92 | G300E | 3983100 | 31.25 | G300E | 864825.75 | 6.79
717 | Story18 | B23 | 40 MPa RC Beam (25 cm x 25 cm) | Beam | 40MPa | Concrete Rectangular | 250 | 250 | 625 | 4637.5 | 0.29 | 709.1 | G300E | 1716164.84 | 13.47 | G300E | 814413.11 | 6.39
718 | Story18 | B24 | 40 MPa RC Beam (25 cm x 25 cm) | Beam | 40MPa | Concrete Rectangular | 250 | 250 | 625 | 7200 | 0.45 | 1100.92 | G300E | 3985200 | 31.27 | G300E | 864825.75 | 6.79
719 | Story18 | B25 | 40 MPa RC Beam (25 cm x 25 cm) | Beam | 40MPa | Concrete Rectangular | 250 | 250 | 625 | 4637.5 | 0.29 | 709.1 | G300E | 1915577.34 | 15.03 | G300E | 449475.92 | 3.53
720 | Story18 | B26 | 40 MPa RC Beam (25 cm x 25 cm) | Beam | 40MPa | Concrete Rectangular | 250 | 250 | 625 | 7037.5 | 0.44 | 1076.07 | G300E | 3313489.58 | 26 | G300E | 823925.58 | 6.46
721 | Story18 | B27 | 40 MPa RC Beam (25 cm x 25 cm) | Beam | 40MPa | Concrete Rectangular | 250 | 250 | 625 | 4637.5 | 0.29 | 709.1 | G300E | 1881955.47 | 14.77 | G300E | 84538.73 | 0.66
722 | Story18 | B28 | 40 MPa RC Beam (25 cm x 25 cm) | Beam | 40MPa | Concrete Rectangular | 250 | 250 | 625 | 7037.5 | 0.44 | 1076.07 | G300E | 3452480.21 | 27.09 | G300E | 140408.39 | 1.1
723 | Story18 | B29 | 40 MPa RC Beam (25 cm x 25 cm) | Beam | 40MPa | Concrete Rectangular | 250 | 250 | 625 | 4637.5 | 0.29 | 709.1 | G300E | 2094700.78 | 16.44 | G300E | 181056.7 | 1.42
724 | Story18 | B3 | 40 MPa RC Beam (25 cm x 25 cm) | Beam | 40MPa | Concrete Rectangular | 250 | 250 | 625 | 7037.5 | 0.44 | 1076.07 | G300E | 4077058.33 | 31.99 | G300E | 890179.97 | 6.98
725 | Story18 | B30 | 40 MPa RC Beam (25 cm x 25 cm) | Beam | 40MPa | Concrete Rectangular | 250 | 250 | 625 | 7037.5 | 0.44 | 1076.07 | G300E | 3298241.67 | 25.88 | G300E | 1267043.23 | 9.94
726 | Story18 | B31 | 40 MPa RC Beam (25 cm x 25 cm) | Beam | 40MPa | Concrete Rectangular | 250 | 250 | 625 | 7037.5 | 0.44 | 1076.07 | G300E | 3013516.15 | 23.65 | G300E | 781162.5 | 6.13
727 | Story18 | B32 | 40 MPa RC Beam (25 cm x 25 cm) | Beam | 40MPa | Concrete Rectangular | 250 | 250 | 625 | 4637.5 | 0.29 | 709.1 | G300E | 1938475 | 15.21 | G300E | 470610.6 | 3.69
728 | Story18 | B33 | 40 MPa RC Beam (25 cm x 25 cm) | Beam | 40MPa | Concrete Rectangular | 250 | 250 | 625 | 7037.5 | 0.44 | 1076.07 | G300E | 3377706.77 | 26.5 | G300E | 140408.39 | 1.1
729 | Story18 | B34 | 40 MPa RC Beam (25 cm x 25 cm) | Beam | 40MPa | Concrete Rectangular | 250 | 250 | 625 | 4637.5 | 0.29 | 709.1 | G300E | 2011225.78 | 15.78 | G300E | 856682.48 | 6.72
730 | Story18 | B35 | 40 MPa RC Beam (25 cm x 25 cm) | Beam | 40MPa | Concrete Rectangular | 250 | 250 | 625 | 7037.5 | 0.44 | 1076.07 | G300E | 2745211.46 | 21.54 | G300E | 781162.5 | 6.13
731 | Story18 | B36 | 40 MPa RC Beam (25 cm x 25 cm) | Beam | 40MPa | Concrete Rectangular | 250 | 250 | 625 | 4800 | 0.3 | 733.94 | G300E | 1887600 | 14.81 | G300E | 846550.5 | 6.64
732 | Story18 | B4 | 40 MPa RC Beam (25 cm x 25 cm) | Beam | 40MPa | Concrete Rectangular | 250 | 250 | 625 | 4637.5 | 0.29 | 709.1 | G300E | 1346034.38 | 10.56 | G300E | 957643.75 | 7.51
733 | Story18 | B40 | 40 MPa RC Beam (25 cm x 25 cm) | Beam | 40MPa | Concrete Rectangular | 250 | 250 | 625 | 4637.5 | 0.29 | 709.1 | G300E | 1831522.66 | 14.37 | G300E | 817891.24 | 6.42
734 | Story18 | B41 | 40 MPa RC Beam (25 cm x 25 cm) | Beam | 40MPa | Concrete Rectangular | 250 | 250 | 625 | 7037.5 | 0.44 | 1076.07 | G300E | 2748730.21 | 21.57 | G300E | 781162.5 | 6.13
735 | Story18 | B42 | 40 MPa RC Beam (25 cm x 25 cm) | Beam | 40MPa | Concrete Rectangular | 250 | 250 | 625 | 4637.5 | 0.29 | 709.1 | G300E | 2009196.88 | 15.76 | G300E | 856682.48 | 6.72
736 | Story18 | B43 | 40 MPa RC Beam (25 cm x 25 cm) | Beam | 40MPa | Concrete Rectangular | 250 | 250 | 625 | 7037.5 | 0.44 | 1076.07 | G300E | 3380932.29 | 26.53 | G300E | 140408.39 | 1.1
737 | Story18 | B44 | 40 MPa RC Beam (25 cm x 25 cm) | Beam | 40MPa | Concrete Rectangular | 250 | 250 | 625 | 4637.5 | 0.29 | 709.1 | G300E | 1938185.16 | 15.21 | G300E | 470610.6 | 3.69
738 | Story18 | B45 | 40 MPa RC Beam (25 cm x 25 cm) | Beam | 40MPa | Concrete Rectangular | 250 | 250 | 625 | 7037.5 | 0.44 | 1076.07 | G300E | 3010583.85 | 23.62 | G300E | 781162.5 | 6.13
739 | Story18 | B46 | 40 MPa RC Beam (25 cm x 25 cm) | Beam | 40MPa | Concrete Rectangular | 250 | 250 | 625 | 7037.5 | 0.44 | 1076.07 | G300E | 3297948.44 | 25.88 | G300E | 1269389.06 | 9.96
740 | Story18 | B47 | 40 MPa RC Beam (25 cm x 25 cm) | Beam | 40MPa | Concrete Rectangular | 250 | 250 | 625 | 4637.5 | 0.29 | 709.1 | G300E | 1938475 | 15.21 | G300E | 470610.6 | 3.69
741 | Story18 | B48 | 40 MPa RC Beam (25 cm x 25 cm) | Beam | 40MPa | Concrete Rectangular | 250 | 250 | 625 | 7037.5 | 0.44 | 1076.07 | G300E | 3452480.21 | 27.09 | G300E | 238053.7 | 1.87
742 | Story18 | B49 | 40 MPa RC Beam (25 cm x 25 cm) | Beam | 40MPa | Concrete Rectangular | 250 | 250 | 625 | 4637.5 | 0.29 | 709.1 | G300E | 2011225.78 | 15.78 | G300E | 856682.48 | 6.72
743 | Story18 | B5 | 40 MPa RC Beam (25 cm x 25 cm) | Beam | 40MPa | Concrete Rectangular | 250 | 250 | 625 | 7037.5 | 0.44 | 1076.07 | G300E | 4044803.12 | 31.74 | G300E | 888894.16 | 6.97
744 | Story18 | B50 | 40 MPa RC Beam (25 cm x 25 cm) | Beam | 40MPa | Concrete Rectangular | 250 | 250 | 625 | 7037.5 | 0.44 | 1076.07 | G300E | 3314955.73 | 26.01 | G300E | 823925.58 | 6.46
745 | Story18 | B51 | 40 MPa RC Beam (25 cm x 25 cm) | Beam | 40MPa | Concrete Rectangular | 250 | 250 | 625 | 4800 | 0.3 | 733.94 | G300E | 1887600 | 14.81 | G300E | 846550.5 | 6.64
746 | Story18 | B52 | 40 MPa RC Beam (25 cm x 25 cm) | Beam | 40MPa | Concrete Rectangular | 250 | 250 | 625 | 7037.5 | 0.44 | 1076.07 | G300E | 3893203.65 | 30.55 | G300E | 845307.11 | 6.63
747 | Story18 | B54 | 40 MPa RC Beam (25 cm x 25 cm) | Beam | 40MPa | Concrete Rectangular | 250 | 250 | 625 | 7037.5 | 0.44 | 1076.07 | G300E | 3903466.67 | 30.63 | G300E | 845307.11 | 6.63
748 | Story18 | B55 | 40 MPa RC Beam (25 cm x 25 cm) | Beam | 40MPa | Concrete Rectangular | 250 | 250 | 625 | 4637.5 | 0.29 | 709.1 | G300E | 1896737.5 | 14.88 | G300E | 666228.66 | 5.23
749 | Story18 | B56 | 40 MPa RC Beam (25 cm x 25 cm) | Beam | 40MPa | Concrete Rectangular | 250 | 250 | 625 | 7037.5 | 0.44 | 1076.07 | G300E | 3322872.92 | 26.07 | G300E | 823925.58 | 6.46
750 | Story18 | B57 | 40 MPa RC Beam (25 cm x 25 cm) | Beam | 40MPa | Concrete Rectangular | 250 | 250 | 625 | 4637.5 | 0.29 | 709.1 | G300E | 2012095.31 | 15.79 | G300E | 856682.48 | 6.72
751 | Story18 | B58 | 40 MPa RC Beam (25 cm x 25 cm) | Beam | 40MPa | Concrete Rectangular | 250 | 250 | 625 | 7037.5 | 0.44 | 1076.07 | G300E | 3555403.65 | 27.9 | G300E | 335699.01 | 2.63
752 | Story18 | B59 | 40 MPa RC Beam (25 cm x 25 cm) | Beam | 40MPa | Concrete Rectangular | 250 | 250 | 625 | 4637.5 | 0.29 | 709.1 | G300E | 1936446.09 | 15.19 | G300E | 470610.6 | 3.69
753 | Story18 | B6 | 40 MPa RC Beam (25 cm x 25 cm) | Beam | 40MPa | Concrete Rectangular | 250 | 250 | 625 | 4637.5 | 0.29 | 709.1 | G300E | 1289225 | 10.12 | G300E | 841706.25 | 6.6
754 | Story18 | B60 | 40 MPa RC Beam (25 cm x 25 cm) | Beam | 40MPa | Concrete Rectangular | 250 | 250 | 625 | 7037.5 | 0.44 | 1076.07 | G300E | 3278008.85 | 25.72 | G300E | 1171743.75 | 9.19
755 | Story18 | B61 | 40 MPa RC Beam (25 cm x 25 cm) | Beam | 40MPa | Concrete Rectangular | 250 | 250 | 625 | 7037.5 | 0.44 | 1076.07 | G300E | 3899947.92 | 30.6 | G300E | 1452560.53 | 11.4
756 | Story18 | B62 | 40 MPa RC Beam (25 cm x 25 cm) | Beam | 40MPa | Concrete Rectangular | 250 | 250 | 625 | 4637.5 | 0.29 | 709.1 | G300E | 2094700.78 | 16.44 | G300E | 374092.63 | 2.94
757 | Story18 | B63 | 40 MPa RC Beam (25 cm x 25 cm) | Beam | 40MPa | Concrete Rectangular | 250 | 250 | 625 | 7037.5 | 0.44 | 1076.07 | G300E | 4077058.33 | 31.99 | G300E | 890175.57 | 6.98
758 | Story18 | B64 | 40 MPa RC Beam (25 cm x 25 cm) | Beam | 40MPa | Concrete Rectangular | 250 | 250 | 625 | 4637.5 | 0.29 | 709.1 | G300E | 1881955.47 | 14.77 | G300E | 84538.73 | 0.66
759 | Story18 | B65 | 40 MPa RC Beam (25 cm x 25 cm) | Beam | 40MPa | Concrete Rectangular | 250 | 250 | 625 | 7037.5 | 0.44 | 1076.07 | G300E | 4044509.9 | 31.73 | G300E | 888891.23 | 6.97
760 | Story18 | B66 | 40 MPa RC Beam (25 cm x 25 cm) | Beam | 40MPa | Concrete Rectangular | 250 | 250 | 625 | 4637.5 | 0.29 | 709.1 | G300E | 1915577.34 | 15.03 | G300E | 449475.92 | 3.53
761 | Story18 | B67 | 40 MPa RC Beam (25 cm x 25 cm) | Beam | 40MPa | Concrete Rectangular | 250 | 250 | 625 | 7037.5 | 0.44 | 1076.07 | G300E | 4321611.46 | 33.91 | G300E | 909451.73 | 7.14
762 | Story18 | B68 | 40 MPa RC Beam (25 cm x 25 cm) | Beam | 40MPa | Concrete Rectangular | 250 | 250 | 625 | 4637.5 | 0.29 | 709.1 | G300E | 1716454.69 | 13.47 | G300E | 814413.11 | 6.39
763 | Story18 | B69 | 40 MPa RC Beam (25 cm x 25 cm) | Beam | 40MPa | Concrete Rectangular | 250 | 250 | 625 | 7037.5 | 0.44 | 1076.07 | G300E | 4320731.77 | 33.9 | G300E | 909451.73 | 7.14
764 | Story18 | B7 | 40 MPa RC Beam (25 cm x 25 cm) | Beam | 40MPa | Concrete Rectangular | 250 | 250 | 625 | 7037.5 | 0.44 | 1076.07 | G300E | 4321611.46 | 33.91 | G300E | 909451.73 | 7.14
765 | Story18 | B70 | 40 MPa RC Beam (25 cm x 25 cm) | Beam | 40MPa | Concrete Rectangular | 250 | 250 | 625 | 4637.5 | 0.29 | 709.1 | G300E | 1915867.19 | 15.03 | G300E | 449475.92 | 3.53
766 | Story18 | B71 | 40 MPa RC Beam (25 cm x 25 cm) | Beam | 40MPa | Concrete Rectangular | 250 | 250 | 625 | 7037.5 | 0.44 | 1076.07 | G300E | 4041284.38 | 31.71 | G300E | 888843.58 | 6.97
767 | Story18 | B72 | 40 MPa RC Beam (25 cm x 25 cm) | Beam | 40MPa | Concrete Rectangular | 250 | 250 | 625 | 4637.5 | 0.29 | 709.1 | G300E | 1888911.72 | 14.82 | G300E | 470610.6 | 3.69
768 | Story18 | B73 | 40 MPa RC Beam (25 cm x 25 cm) | Beam | 40MPa | Concrete Rectangular | 250 | 250 | 625 | 7037.5 | 0.44 | 1076.07 | G300E | 4093479.17 | 32.12 | G300E | 889971.05 | 6.98
769 | Story18 | B74 | 40 MPa RC Beam (25 cm x 25 cm) | Beam | 40MPa | Concrete Rectangular | 250 | 250 | 625 | 4637.5 | 0.29 | 709.1 | G300E | 2077872.79 | 16.3 | G300E | 259178.96 | 2.03
770 | Story18 | B75 | 40 MPa RC Beam (25 cm x 25 cm) | Beam | 40MPa | Concrete Rectangular | 250 | 250 | 625 | 7037.5 | 0.44 | 1076.07 | G300E | 3928895.5 | 30.83 | G300E | 963786.33 | 7.56
771 | Story18 | B76 | 40 MPa RC Beam (25 cm x 25 cm) | Beam | 40MPa | Concrete Rectangular | 250 | 250 | 625 | 4637.5 | 0.29 | 709.1 | G300E | 1415307.03 | 11.11 | G300E | 891559.38 | 7
772 | Story18 | B77 | 40 MPa RC Beam (25 cm x 25 cm) | Beam | 40MPa | Concrete Rectangular | 250 | 250 | 625 | 4637.5 | 0.29 | 709.1 | G300E | 1346034.38 | 10.56 | G300E | 957643.75 | 7.51
773 | Story18 | B78 | 40 MPa RC Beam (25 cm x 25 cm) | Beam | 40MPa | Concrete Rectangular | 250 | 250 | 625 | 4637.5 | 0.29 | 709.1 | G300E | 1289225 | 10.12 | G300E | 841706.25 | 6.6
774 | Story18 | B79 | 40 MPa RC Beam (25 cm x 25 cm) | Beam | 40MPa | Concrete Rectangular | 250 | 250 | 625 | 4637.5 | 0.29 | 709.1 | G300E | 1241110.94 | 9.74 | G300E | 772143.75 | 6.06
775 | Story18 | B8 | 40 MPa RC Beam (25 cm x 25 cm) | Beam | 40MPa | Concrete Rectangular | 250 | 250 | 625 | 4637.5 | 0.29 | 709.1 | G300E | 1241110.94 | 9.74 | G300E | 772143.75 | 6.06
776 | Story18 | B80 | 40 MPa RC Beam (25 cm x 25 cm) | Beam | 40MPa | Concrete Rectangular | 250 | 250 | 625 | 4637.5 | 0.29 | 709.1 | G300E | 1289225 | 10.12 | G300E | 841706.25 | 6.6
777 | Story18 | B81 | 40 MPa RC Beam (25 cm x 25 cm) | Beam | 40MPa | Concrete Rectangular | 250 | 250 | 625 | 4637.5 | 0.29 | 709.1 | G300E | 1344005.47 | 10.55 | G300E | 957643.75 | 7.51
778 | Story18 | B82 | 40 MPa RC Beam (25 cm x 25 cm) | Beam | 40MPa | Concrete Rectangular | 250 | 250 | 625 | 4637.5 | 0.29 | 709.1 | G300E | 1417625.78 | 11.12 | G300E | 890400 | 6.99
779 | Story18 | B9 | 40 MPa RC Beam (25 cm x 25 cm) | Beam | 40MPa | Concrete Rectangular | 250 | 250 | 625 | 7037.5 | 0.44 | 1076.07 | G300E | 4321611.46 | 33.91 | G300E | 909451.73 | 7.14
780 | Story19 | B1 | 40 MPa RC Beam (32.5 cm x 25 cm) | Beam | 40MPa | Concrete Rectangular | 250 | 325 | 812.5 | 7050 | 0.57 | 1401.38 | G300E | 2983325 | 23.41 | G300E | 2121208.33 | 16.64
781 | Story19 | B10 | 40 MPa RC Beam (32.5 cm x 25 cm) | Beam | 40MPa | Concrete Rectangular | 250 | 325 | 812.5 | 4650 | 0.38 | 924.31 | G300E | 1337165.62 | 10.49 | G300E | 1321982.36 | 10.37
782 | Story19 | B11 | 40 MPa RC Beam (32.5 cm x 25 cm) | Beam | 40MPa | Concrete Rectangular | 250 | 325 | 812.5 | 7050 | 0.57 | 1401.38 | G300E | 2923693.75 | 22.94 | G300E | 1391887.96 | 10.92
783 | Story19 | B12 | 40 MPa RC Beam (32.5 cm x 25 cm) | Beam | 40MPa | Concrete Rectangular | 250 | 325 | 812.5 | 4650 | 0.38 | 924.31 | G300E | 1348500 | 10.58 | G300E | 1145743.14 | 8.99
784 | Story19 | B13 | 40 MPa RC Beam (32.5 cm x 25 cm) | Beam | 40MPa | Concrete Rectangular | 250 | 325 | 812.5 | 7050 | 0.57 | 1401.38 | G300E | 2975393.75 | 23.35 | G300E | 807325.46 | 6.33
785 | Story19 | B14 | 40 MPa RC Beam (32.5 cm x 25 cm) | Beam | 40MPa | Concrete Rectangular | 250 | 325 | 812.5 | 4650 | 0.38 | 924.31 | G300E | 1272065.62 | 9.98 | G300E | 2043544 | 16.03
786 | Story19 | B15 | 40 MPa RC Beam (32.5 cm x 25 cm) | Beam | 40MPa | Concrete Rectangular | 250 | 325 | 812.5 | 7050 | 0.57 | 1401.38 | G300E | 2983325 | 23.41 | G300E | 2121208.33 | 16.64
787 | Story19 | B16 | 40 MPa RC Beam (32.5 cm x 25 cm) | Beam | 40MPa | Concrete Rectangular | 250 | 325 | 812.5 | 7050 | 0.57 | 1401.38 | G300E | 2656087.5 | 20.84 | G300E | 2093362.96 | 16.43
788 | Story19 | B17 | 40 MPa RC Beam (32.5 cm x 25 cm) | Beam | 40MPa | Concrete Rectangular | 250 | 325 | 812.5 | 4650 | 0.38 | 924.31 | G300E | 1630406.25 | 12.79 | G300E | 220393.14 | 1.73
789 | Story19 | B18 | 40 MPa RC Beam (32.5 cm x 25 cm) | Beam | 40MPa | Concrete Rectangular | 250 | 325 | 812.5 | 7050 | 0.57 | 1401.38 | G300E | 2677237.5 | 21.01 | G300E | 690412.96 | 5.42
790 | Story19 | B19 | 40 MPa RC Beam (32.5 cm x 25 cm) | Beam | 40MPa | Concrete Rectangular | 250 | 325 | 812.5 | 4650 | 0.38 | 924.31 | G300E | 1512703.12 | 11.87 | G300E | 220393.14 | 1.73
791 | Story19 | B2 | 40 MPa RC Beam (32.5 cm x 25 cm) | Beam | 40MPa | Concrete Rectangular | 250 | 325 | 812.5 | 4650 | 0.38 | 924.31 | G300E | 1272065.62 | 9.98 | G300E | 2043544 | 16.03
792 | Story19 | B20 | 40 MPa RC Beam (32.5 cm x 25 cm) | Beam | 40MPa | Concrete Rectangular | 250 | 325 | 812.5 | 7050 | 0.57 | 1401.38 | G300E | 2605268.75 | 20.44 | G300E | 1158062.96 | 9.09
793 | Story19 | B21 | 40 MPa RC Beam (32.5 cm x 25 cm) | Beam | 40MPa | Concrete Rectangular | 250 | 325 | 812.5 | 4650 | 0.38 | 924.31 | G300E | 1569084.38 | 12.31 | G300E | 600420.71 | 4.71
794 | Story19 | B22 | 40 MPa RC Beam (32.5 cm x 25 cm) | Beam | 40MPa | Concrete Rectangular | 250 | 325 | 812.5 | 7200 | 0.58 | 1431.19 | G300E | 3071100 | 24.1 | G300E | 1182702.6 | 9.28
795 | Story19 | B23 | 40 MPa RC Beam (32.5 cm x 25 cm) | Beam | 40MPa | Concrete Rectangular | 250 | 325 | 812.5 | 4650 | 0.38 | 924.31 | G300E | 1485675 | 11.66 | G300E | 1145743.14 | 8.99
796 | Story19 | B24 | 40 MPa RC Beam (32.5 cm x 25 cm) | Beam | 40MPa | Concrete Rectangular | 250 | 325 | 812.5 | 7200 | 0.58 | 1431.19 | G300E | 3071100 | 24.1 | G300E | 1182702.6 | 9.28
797 | Story19 | B25 | 40 MPa RC Beam (32.5 cm x 25 cm) | Beam | 40MPa | Concrete Rectangular | 250 | 325 | 812.5 | 4650 | 0.38 | 924.31 | G300E | 1569375 | 12.31 | G300E | 600420.71 | 4.71
798 | Story19 | B26 | 40 MPa RC Beam (32.5 cm x 25 cm) | Beam | 40MPa | Concrete Rectangular | 250 | 325 | 812.5 | 7050 | 0.57 | 1401.38 | G300E | 2604681.25 | 20.44 | G300E | 1158062.96 | 9.09
799 | Story19 | B27 | 40 MPa RC Beam (32.5 cm x 25 cm) | Beam | 40MPa | Concrete Rectangular | 250 | 325 | 812.5 | 4650 | 0.38 | 924.31 | G300E | 1512703.12 | 11.87 | G300E | 220393.14 | 1.73
800 | Story19 | B28 | 40 MPa RC Beam (32.5 cm x 25 cm) | Beam | 40MPa | Concrete Rectangular | 250 | 325 | 812.5 | 7050 | 0.57 | 1401.38 | G300E | 2677825 | 21.01 | G300E | 690412.96 | 5.42
801 | Story19 | B29 | 40 MPa RC Beam (32.5 cm x 25 cm) | Beam | 40MPa | Concrete Rectangular | 250 | 325 | 812.5 | 4650 | 0.38 | 924.31 | G300E | 1630696.88 | 12.8 | G300E | 220393.14 | 1.73
802 | Story19 | B3 | 40 MPa RC Beam (32.5 cm x 25 cm) | Beam | 40MPa | Concrete Rectangular | 250 | 325 | 812.5 | 7050 | 0.57 | 1401.38 | G300E | 2975393.75 | 23.35 | G300E | 807325.46 | 6.33
803 | Story19 | B30 | 40 MPa RC Beam (32.5 cm x 25 cm) | Beam | 40MPa | Concrete Rectangular | 250 | 325 | 812.5 | 7050 | 0.57 | 1401.38 | G300E | 2656381.25 | 20.84 | G300E | 2093362.96 | 16.43
804 | Story19 | B31 | 40 MPa RC Beam (32.5 cm x 25 cm) | Beam | 40MPa | Concrete Rectangular | 250 | 325 | 812.5 | 7050 | 0.57 | 1401.38 | G300E | 2481600 | 19.47 | G300E | 1158062.96 | 9.09
805 | Story19 | B32 | 40 MPa RC Beam (32.5 cm x 25 cm) | Beam | 40MPa | Concrete Rectangular | 250 | 325 | 812.5 | 4650 | 0.38 | 924.31 | G300E | 1556587.5 | 12.21 | G300E | 683068.14 | 5.36
806 | Story19 | B33 | 40 MPa RC Beam (32.5 cm x 25 cm) | Beam | 40MPa | Concrete Rectangular | 250 | 325 | 812.5 | 7050 | 0.57 | 1401.38 | G300E | 2714250 | 21.3 | G300E | 222762.96 | 1.75
807 | Story19 | B34 | 40 MPa RC Beam (32.5 cm x 25 cm) | Beam | 40MPa | Concrete Rectangular | 250 | 325 | 812.5 | 4650 | 0.38 | 924.31 | G300E | 1558331.25 | 12.23 | G300E | 1145743.14 | 8.99
808 | Story19 | B35 | 40 MPa RC Beam (32.5 cm x 25 cm) | Beam | 40MPa | Concrete Rectangular | 250 | 325 | 812.5 | 7050 | 0.57 | 1401.38 | G300E | 2357637.5 | 18.5 | G300E | 1158062.96 | 9.09
809 | Story19 | B36 | 40 MPa RC Beam (32.5 cm x 25 cm) | Beam | 40MPa | Concrete Rectangular | 250 | 325 | 812.5 | 4800 | 0.39 | 954.13 | G300E | 1666800 | 13.08 | G300E | 1182702.6 | 9.28
810 | Story19 | B4 | 40 MPa RC Beam (32.5 cm x 25 cm) | Beam | 40MPa | Concrete Rectangular | 250 | 325 | 812.5 | 4650 | 0.38 | 924.31 | G300E | 1348500 | 10.58 | G300E | 1145743.14 | 8.99
811 | Story19 | B40 | 40 MPa RC Beam (32.5 cm x 25 cm) | Beam | 40MPa | Concrete Rectangular | 250 | 325 | 812.5 | 4650 | 0.38 | 924.31 | G300E | 1616456.25 | 12.68 | G300E | 1145743.14 | 8.99
812 | Story19 | B41 | 40 MPa RC Beam (32.5 cm x 25 cm) | Beam | 40MPa | Concrete Rectangular | 250 | 325 | 812.5 | 7050 | 0.57 | 1401.38 | G300E | 2359400 | 18.51 | G300E | 1158062.96 | 9.09
813 | Story19 | B42 | 40 MPa RC Beam (32.5 cm x 25 cm) | Beam | 40MPa | Concrete Rectangular | 250 | 325 | 812.5 | 4650 | 0.38 | 924.31 | G300E | 1557750 | 12.22 | G300E | 1145743.14 | 8.99
814 | Story19 | B43 | 40 MPa RC Beam (32.5 cm x 25 cm) | Beam | 40MPa | Concrete Rectangular | 250 | 325 | 812.5 | 7050 | 0.57 | 1401.38 | G300E | 2715718.75 | 21.31 | G300E | 222762.96 | 1.75
815 | Story19 | B44 | 40 MPa RC Beam (32.5 cm x 25 cm) | Beam | 40MPa | Concrete Rectangular | 250 | 325 | 812.5 | 4650 | 0.38 | 924.31 | G300E | 1556587.5 | 12.21 | G300E | 683068.14 | 5.36
816 | Story19 | B45 | 40 MPa RC Beam (32.5 cm x 25 cm) | Beam | 40MPa | Concrete Rectangular | 250 | 325 | 812.5 | 7050 | 0.57 | 1401.38 | G300E | 2480131.25 | 19.46 | G300E | 1158062.96 | 9.09
817 | Story19 | B46 | 40 MPa RC Beam (32.5 cm x 25 cm) | Beam | 40MPa | Concrete Rectangular | 250 | 325 | 812.5 | 7050 | 0.57 | 1401.38 | G300E | 2656087.5 | 20.84 | G300E | 2093362.96 | 16.43
818 | Story19 | B47 | 40 MPa RC Beam (32.5 cm x 25 cm) | Beam | 40MPa | Concrete Rectangular | 250 | 325 | 812.5 | 4650 | 0.38 | 924.31 | G300E | 1556587.5 | 12.21 | G300E | 683068.14 | 5.36
819 | Story19 | B48 | 40 MPa RC Beam (32.5 cm x 25 cm) | Beam | 40MPa | Concrete Rectangular | 250 | 325 | 812.5 | 7050 | 0.57 | 1401.38 | G300E | 2677237.5 | 21.01 | G300E | 690412.96 | 5.42
820 | Story19 | B49 | 40 MPa RC Beam (32.5 cm x 25 cm) | Beam | 40MPa | Concrete Rectangular | 250 | 325 | 812.5 | 4650 | 0.38 | 924.31 | G300E | 1558331.25 | 12.23 | G300E | 1145743.14 | 8.99
821 | Story19 | B5 | 40 MPa RC Beam (32.5 cm x 25 cm) | Beam | 40MPa | Concrete Rectangular | 250 | 325 | 812.5 | 7050 | 0.57 | 1401.38 | G300E | 2923693.75 | 22.94 | G300E | 1391887.96 | 10.92
822 | Story19 | B50 | 40 MPa RC Beam (32.5 cm x 25 cm) | Beam | 40MPa | Concrete Rectangular | 250 | 325 | 812.5 | 7050 | 0.57 | 1401.38 | G300E | 2605268.75 | 20.44 | G300E | 1158062.96 | 9.09
823 | Story19 | B51 | 40 MPa RC Beam (32.5 cm x 25 cm) | Beam | 40MPa | Concrete Rectangular | 250 | 325 | 812.5 | 4800 | 0.39 | 954.13 | G300E | 1666800 | 13.08 | G300E | 1182702.6 | 9.28
824 | Story19 | B52 | 40 MPa RC Beam (32.5 cm x 25 cm) | Beam | 40MPa | Concrete Rectangular | 250 | 325 | 812.5 | 7050 | 0.57 | 1401.38 | G300E | 3007118.75 | 23.59 | G300E | 1158062.96 | 9.09
825 | Story19 | B54 | 40 MPa RC Beam (32.5 cm x 25 cm) | Beam | 40MPa | Concrete Rectangular | 250 | 325 | 812.5 | 7050 | 0.57 | 1401.38 | G300E | 3012406.25 | 23.64 | G300E | 1158062.96 | 9.09
826 | Story19 | B55 | 40 MPa RC Beam (32.5 cm x 25 cm) | Beam | 40MPa | Concrete Rectangular | 250 | 325 | 812.5 | 4650 | 0.38 | 924.31 | G300E | 1485520 | 11.66 | G300E | 916594.52 | 7.19
827 | Story19 | B56 | 40 MPa RC Beam (32.5 cm x 25 cm) | Beam | 40MPa | Concrete Rectangular | 250 | 325 | 812.5 | 7050 | 0.57 | 1401.38 | G300E | 2606443.75 | 20.45 | G300E | 1158062.96 | 9.09
828 | Story19 | B57 | 40 MPa RC Beam (32.5 cm x 25 cm) | Beam | 40MPa | Concrete Rectangular | 250 | 325 | 812.5 | 4650 | 0.38 | 924.31 | G300E | 1558912.5 | 12.23 | G300E | 1145743.14 | 8.99
829 | Story19 | B58 | 40 MPa RC Beam (32.5 cm x 25 cm) | Beam | 40MPa | Concrete Rectangular | 250 | 325 | 812.5 | 7050 | 0.57 | 1401.38 | G300E | 2838212.5 | 22.27 | G300E | 985459.72 | 7.73
830 | Story19 | B59 | 40 MPa RC Beam (32.5 cm x 25 cm) | Beam | 40MPa | Concrete Rectangular | 250 | 325 | 812.5 | 4650 | 0.38 | 924.31 | G300E | 1556587.5 | 12.21 | G300E | 683068.14 | 5.36
831 | Story19 | B6 | 40 MPa RC Beam (32.5 cm x 25 cm) | Beam | 40MPa | Concrete Rectangular | 250 | 325 | 812.5 | 4650 | 0.38 | 924.31 | G300E | 1337165.62 | 10.49 | G300E | 1321982.36 | 10.37
832 | Story19 | B60 | 40 MPa RC Beam (32.5 cm x 25 cm) | Beam | 40MPa | Concrete Rectangular | 250 | 325 | 812.5 | 7050 | 0.57 | 1401.38 | G300E | 2649331.25 | 20.79 | G300E | 2121208.33 | 16.64
833 | Story19 | B61 | 40 MPa RC Beam (32.5 cm x 25 cm) | Beam | 40MPa | Concrete Rectangular | 250 | 325 | 812.5 | 7050 | 0.57 | 1401.38 | G300E | 2983325 | 23.41 | G300E | 2121208.33 | 16.64
834 | Story19 | B62 | 40 MPa RC Beam (32.5 cm x 25 cm) | Beam | 40MPa | Concrete Rectangular | 250 | 325 | 812.5 | 4650 | 0.38 | 924.31 | G300E | 1630696.88 | 12.8 | G300E | 220393.14 | 1.73
835 | Story19 | B63 | 40 MPa RC Beam (32.5 cm x 25 cm) | Beam | 40MPa | Concrete Rectangular | 250 | 325 | 812.5 | 7050 | 0.57 | 1401.38 | G300E | 2975393.75 | 23.35 | G300E | 1274975.46 | 10
836 | Story19 | B64 | 40 MPa RC Beam (32.5 cm x 25 cm) | Beam | 40MPa | Concrete Rectangular | 250 | 325 | 812.5 | 4650 | 0.38 | 924.31 | G300E | 1512703.12 | 11.87 | G300E | 220393.14 | 1.73
837 | Story19 | B65 | 40 MPa RC Beam (32.5 cm x 25 cm) | Beam | 40MPa | Concrete Rectangular | 250 | 325 | 812.5 | 7050 | 0.57 | 1401.38 | G300E | 2923693.75 | 22.94 | G300E | 1391887.96 | 10.92
838 | Story19 | B66 | 40 MPa RC Beam (32.5 cm x 25 cm) | Beam | 40MPa | Concrete Rectangular | 250 | 325 | 812.5 | 4650 | 0.38 | 924.31 | G300E | 1569084.38 | 12.31 | G300E | 600420.71 | 4.71
839 | Story19 | B67 | 40 MPa RC Beam (32.5 cm x 25 cm) | Beam | 40MPa | Concrete Rectangular | 250 | 325 | 812.5 | 7050 | 0.57 | 1401.38 | G300E | 3115218.75 | 24.44 | G300E | 1274975.46 | 10
840 | Story19 | B68 | 40 MPa RC Beam (32.5 cm x 25 cm) | Beam | 40MPa | Concrete Rectangular | 250 | 325 | 812.5 | 4650 | 0.38 | 924.31 | G300E | 1485675 | 11.66 | G300E | 1145743.14 | 8.99
841 | Story19 | B69 | 40 MPa RC Beam (32.5 cm x 25 cm) | Beam | 40MPa | Concrete Rectangular | 250 | 325 | 812.5 | 7050 | 0.57 | 1401.38 | G300E | 3114631.25 | 24.44 | G300E | 1274975.46 | 10
842 | Story19 | B7 | 40 MPa RC Beam (32.5 cm x 25 cm) | Beam | 40MPa | Concrete Rectangular | 250 | 325 | 812.5 | 7050 | 0.57 | 1401.38 | G300E | 3115218.75 | 24.44 | G300E | 1274975.46 | 10
843 | Story19 | B70 | 40 MPa RC Beam (32.5 cm x 25 cm) | Beam | 40MPa | Concrete Rectangular | 250 | 325 | 812.5 | 4650 | 0.38 | 924.31 | G300E | 1569375 | 12.31 | G300E | 627969.86 | 4.93
844 | Story19 | B71 | 40 MPa RC Beam (32.5 cm x 25 cm) | Beam | 40MPa | Concrete Rectangular | 250 | 325 | 812.5 | 7050 | 0.57 | 1401.38 | G300E | 2921343.75 | 22.92 | G300E | 1391887.96 | 10.92
845 | Story19 | B72 | 40 MPa RC Beam (32.5 cm x 25 cm) | Beam | 40MPa | Concrete Rectangular | 250 | 325 | 812.5 | 4650 | 0.38 | 924.31 | G300E | 1517643.75 | 11.91 | G300E | 220393.14 | 1.73
846 | Story19 | B73 | 40 MPa RC Beam (32.5 cm x 25 cm) | Beam | 40MPa | Concrete Rectangular | 250 | 325 | 812.5 | 7050 | 0.57 | 1401.38 | G300E | 2986262.5 | 23.43 | G300E | 1274975.46 | 10
847 | Story19 | B74 | 40 MPa RC Beam (32.5 cm x 25 cm) | Beam | 40MPa | Concrete Rectangular | 250 | 325 | 812.5 | 4650 | 0.38 | 924.31 | G300E | 1671264.71 | 13.11 | G300E | 134855.06 | 1.06
848 | Story19 | B75 | 40 MPa RC Beam (32.5 cm x 25 cm) | Beam | 40MPa | Concrete Rectangular | 250 | 325 | 812.5 | 7050 | 0.57 | 1401.38 | G300E | 2890500 | 22.68 | G300E | 2148596 | 16.86
849 | Story19 | B76 | 40 MPa RC Beam (32.5 cm x 25 cm) | Beam | 40MPa | Concrete Rectangular | 250 | 325 | 812.5 | 4650 | 0.38 | 924.31 | G300E | 1345303.12 | 10.56 | G300E | 2043544 | 16.03
850 | Story19 | B77 | 40 MPa RC Beam (32.5 cm x 25 cm) | Beam | 40MPa | Concrete Rectangular | 250 | 325 | 812.5 | 4650 | 0.38 | 924.31 | G300E | 1348500 | 10.58 | G300E | 1145743.14 | 8.99
851 | Story19 | B78 | 40 MPa RC Beam (32.5 cm x 25 cm) | Beam | 40MPa | Concrete Rectangular | 250 | 325 | 812.5 | 4650 | 0.38 | 924.31 | G300E | 1337165.62 | 10.49 | G300E | 1321982.36 | 10.37
852 | Story19 | B79 | 40 MPa RC Beam (32.5 cm x 25 cm) | Beam | 40MPa | Concrete Rectangular | 250 | 325 | 812.5 | 4650 | 0.38 | 924.31 | G300E | 1329900 | 10.43 | G300E | 1090644.86 | 8.56
853 | Story19 | B8 | 40 MPa RC Beam (32.5 cm x 25 cm) | Beam | 40MPa | Concrete Rectangular | 250 | 325 | 812.5 | 4650 | 0.38 | 924.31 | G300E | 1329900 | 10.43 | G300E | 1090644.86 | 8.56
854 | Story19 | B80 | 40 MPa RC Beam (32.5 cm x 25 cm) | Beam | 40MPa | Concrete Rectangular | 250 | 325 | 812.5 | 4650 | 0.38 | 924.31 | G300E | 1337165.62 | 10.49 | G300E | 1321982.36 | 10.37
855 | Story19 | B81 | 40 MPa RC Beam (32.5 cm x 25 cm) | Beam | 40MPa | Concrete Rectangular | 250 | 325 | 812.5 | 4650 | 0.38 | 924.31 | G300E | 1348209.38 | 10.58 | G300E | 1145743.14 | 8.99
856 | Story19 | B82 | 40 MPa RC Beam (32.5 cm x 25 cm) | Beam | 40MPa | Concrete Rectangular | 250 | 325 | 812.5 | 4650 | 0.38 | 924.31 | G300E | 1272646.88 | 9.99 | G300E | 2043544 | 16.03
857 | Story19 | B9 | 40 MPa RC Beam (32.5 cm x 25 cm) | Beam | 40MPa | Concrete Rectangular | 250 | 325 | 812.5 | 7050 | 0.57 | 1401.38 | G300E | 3115218.75 | 24.44 | G300E | 1274975.46 | 10
858 | Story2 | B1 | 40 MPa RC Beam (25 cm x 25 cm) | Beam | 40MPa | Concrete Rectangular | 250 | 250 | 625 | 6925 | 0.43 | 1058.87 | G300E | 2551862.5 | 20.02 | G300E | 733735.23 | 5.76
859 | Story2 | B10 | 40 MPa RC Beam (25 cm x 25 cm) | Beam | 40MPa | Concrete Rectangular | 250 | 250 | 625 | 4525 | 0.28 | 691.9 | G300E | 1081475 | 8.49 | G300E | 728201.79 | 5.71
860 | Story2 | B11 | 40 MPa RC Beam (25 cm x 25 cm) | Beam | 40MPa | Concrete Rectangular | 250 | 250 | 625 | 6925 | 0.43 | 1058.87 | G300E | 3215088.64 | 25.23 | G300E | 406267.72 | 3.19
861 | Story2 | B12 | 40 MPa RC Beam (25 cm x 25 cm) | Beam | 40MPa | Concrete Rectangular | 250 | 250 | 625 | 4525 | 0.28 | 691.9 | G300E | 1080182.14 | 8.48 | G300E | 740807.14 | 5.81
862 | Story2 | B13 | 40 MPa RC Beam (25 cm x 25 cm) | Beam | 40MPa | Concrete Rectangular | 250 | 250 | 625 | 6925 | 0.43 | 1058.87 | G300E | 3276154.55 | 25.71 | G300E | 406267.72 | 3.19
863 | Story2 | B14 | 40 MPa RC Beam (25 cm x 25 cm) | Beam | 40MPa | Concrete Rectangular | 250 | 250 | 625 | 4525 | 0.28 | 691.9 | G300E | 1098605.36 | 8.62 | G300E | 756321.43 | 5.93
864 | Story2 | B15 | 40 MPa RC Beam (25 cm x 25 cm) | Beam | 40MPa | Concrete Rectangular | 250 | 250 | 625 | 6925 | 0.43 | 1058.87 | G300E | 2486389.77 | 19.51 | G300E | 733735.23 | 5.76
865 | Story2 | B16 | 40 MPa RC Beam (25 cm x 25 cm) | Beam | 40MPa | Concrete Rectangular | 250 | 250 | 625 | 6925 | 0.43 | 1058.87 | G300E | 2098904.55 | 16.47 | G300E | 628915.91 | 4.93
866 | Story2 | B17 | 40 MPa RC Beam (25 cm x 25 cm) | Beam | 40MPa | Concrete Rectangular | 250 | 250 | 625 | 4525 | 0.28 | 691.9 | G300E | 1702692.86 | 13.36 | G300E | 477657.38 | 3.75
867 | Story2 | B18 | 40 MPa RC Beam (25 cm x 25 cm) | Beam | 40MPa | Concrete Rectangular | 250 | 250 | 625 | 6925 | 0.43 | 1058.87 | G300E | 2699805.68 | 21.18 | G300E | 0 | 0
868 | Story2 | B19 | 40 MPa RC Beam (25 cm x 25 cm) | Beam | 40MPa | Concrete Rectangular | 250 | 250 | 625 | 4525 | 0.28 | 691.9 | G300E | 1508764.29 | 11.84 | G300E | 322891.07 | 2.53
869 | Story2 | B2 | 40 MPa RC Beam (25 cm x 25 cm) | Beam | 40MPa | Concrete Rectangular | 250 | 250 | 625 | 4525 | 0.28 | 691.9 | G300E | 1098282.14 | 8.62 | G300E | 756321.43 | 5.93
870 | Story2 | B20 | 40 MPa RC Beam (25 cm x 25 cm) | Beam | 40MPa | Concrete Rectangular | 250 | 250 | 625 | 6925 | 0.43 | 1058.87 | G300E | 2684381.82 | 21.06 | G300E | 232591.08 | 1.82
871 | Story2 | B21 | 40 MPa RC Beam (25 cm x 25 cm) | Beam | 40MPa | Concrete Rectangular | 250 | 250 | 625 | 4525 | 0.28 | 691.9 | G300E | 1494542.86 | 11.73 | G300E | 322891.07 | 2.53
872 | Story2 | B22 | 40 MPa RC Beam (25 cm x 25 cm) | Beam | 40MPa | Concrete Rectangular | 250 | 250 | 625 | 7200 | 0.45 | 1100.92 | G300E | 2893147.83 | 22.7 | G300E | 416973.91 | 3.27
873 | Story2 | B23 | 40 MPa RC Beam (25 cm x 25 cm) | Beam | 40MPa | Concrete Rectangular | 250 | 250 | 625 | 4525 | 0.28 | 691.9 | G300E | 1439596.43 | 11.3 | G300E | 538151.79 | 4.22
874 | Story2 | B24 | 40 MPa RC Beam (25 cm x 25 cm) | Beam | 40MPa | Concrete Rectangular | 250 | 250 | 625 | 7200 | 0.45 | 1100.92 | G300E | 2893460.87 | 22.7 | G300E | 416973.91 | 3.27
875 | Story2 | B25 | 40 MPa RC Beam (25 cm x 25 cm) | Beam | 40MPa | Concrete Rectangular | 250 | 250 | 625 | 4525 | 0.28 | 691.9 | G300E | 1494542.86 | 11.73 | G300E | 107630.36 | 0.84
876 | Story2 | B26 | 40 MPa RC Beam (25 cm x 25 cm) | Beam | 40MPa | Concrete Rectangular | 250 | 250 | 625 | 6925 | 0.43 | 1058.87 | G300E | 2684381.82 | 21.06 | G300E | 232591.08 | 1.82
877 | Story2 | B27 | 40 MPa RC Beam (25 cm x 25 cm) | Beam | 40MPa | Concrete Rectangular | 250 | 250 | 625 | 4525 | 0.28 | 691.9 | G300E | 1508764.29 | 11.84 | G300E | 0 | 0
878 | Story2 | B28 | 40 MPa RC Beam (25 cm x 25 cm) | Beam | 40MPa | Concrete Rectangular | 250 | 250 | 625 | 6925 | 0.43 | 1058.87 | G300E | 2700435.23 | 21.19 | G300E | 0 | 0
879 | Story2 | B29 | 40 MPa RC Beam (25 cm x 25 cm) | Beam | 40MPa | Concrete Rectangular | 250 | 250 | 625 | 4525 | 0.28 | 691.9 | G300E | 1702692.86 | 13.36 | G300E | 370027.03 | 2.9
880 | Story2 | B3 | 40 MPa RC Beam (25 cm x 25 cm) | Beam | 40MPa | Concrete Rectangular | 250 | 250 | 625 | 6925 | 0.43 | 1058.87 | G300E | 3276469.32 | 25.71 | G300E | 406267.72 | 3.19
881 | Story2 | B30 | 40 MPa RC Beam (25 cm x 25 cm) | Beam | 40MPa | Concrete Rectangular | 250 | 250 | 625 | 6925 | 0.43 | 1058.87 | G300E | 2098904.55 | 16.47 | G300E | 628915.91 | 4.93
882 | Story2 | B31 | 40 MPa RC Beam (25 cm x 25 cm) | Beam | 40MPa | Concrete Rectangular | 250 | 250 | 625 | 6925 | 0.43 | 1058.87 | G300E | 2116846.59 | 16.61 | G300E | 628915.91 | 4.93
883 | Story2 | B32 | 40 MPa RC Beam (25 cm x 25 cm) | Beam | 40MPa | Concrete Rectangular | 250 | 250 | 625 | 4525 | 0.28 | 691.9 | G300E | 1654210.71 | 12.98 | G300E | 346459.05 | 2.72
884 | Story2 | B33 | 40 MPa RC Beam (25 cm x 25 cm) | Beam | 40MPa | Concrete Rectangular | 250 | 250 | 625 | 6925 | 0.43 | 1058.87 | G300E | 2719951.14 | 21.34 | G300E | 314457.95 | 2.47
885 | Story2 | B34 | 40 MPa RC Beam (25 cm x 25 cm) | Beam | 40MPa | Concrete Rectangular | 250 | 250 | 625 | 4525 | 0.28 | 691.9 | G300E | 1499067.86 | 11.76 | G300E | 107630.36 | 0.84
886 | Story2 | B35 | 40 MPa RC Beam (25 cm x 25 cm) | Beam | 40MPa | Concrete Rectangular | 250 | 250 | 625 | 6925 | 0.43 | 1058.87 | G300E | 2270140.91 | 17.81 | G300E | 628915.91 | 4.93
887 | Story2 | B36 | 40 MPa RC Beam (25 cm x 25 cm) | Beam | 40MPa | Concrete Rectangular | 250 | 250 | 625 | 4800 | 0.3 | 733.94 | G300E | 1577600 | 12.38 | G300E | 745920 | 5.85
888 | Story2 | B4 | 40 MPa RC Beam (25 cm x 25 cm) | Beam | 40MPa | Concrete Rectangular | 250 | 250 | 625 | 4525 | 0.28 | 691.9 | G300E | 1080505.36 | 8.48 | G300E | 741776.79 | 5.82
889 | Story2 | B40 | 40 MPa RC Beam (25 cm x 25 cm) | Beam | 40MPa | Concrete Rectangular | 250 | 250 | 625 | 4525 | 0.28 | 691.9 | G300E | 1490233.33 | 11.69 | G300E | 703185 | 5.52
890 | Story2 | B41 | 40 MPa RC Beam (25 cm x 25 cm) | Beam | 40MPa | Concrete Rectangular | 250 | 250 | 625 | 6925 | 0.43 | 1058.87 | G300E | 2266678.41 | 17.79 | G300E | 628915.91 | 4.93
891 | Story2 | B42 | 40 MPa RC Beam (25 cm x 25 cm) | Beam | 40MPa | Concrete Rectangular | 250 | 250 | 625 | 4525 | 0.28 | 691.9 | G300E | 1497775 | 11.75 | G300E | 0 | 0
892 | Story2 | B43 | 40 MPa RC Beam (25 cm x 25 cm) | Beam | 40MPa | Concrete Rectangular | 250 | 250 | 625 | 6925 | 0.43 | 1058.87 | G300E | 2720580.68 | 21.35 | G300E | 314457.95 | 2.47
893 | Story2 | B44 | 40 MPa RC Beam (25 cm x 25 cm) | Beam | 40MPa | Concrete Rectangular | 250 | 250 | 625 | 4525 | 0.28 | 691.9 | G300E | 1654210.71 | 12.98 | G300E | 238828.69 | 1.87
894 | Story2 | B45 | 40 MPa RC Beam (25 cm x 25 cm) | Beam | 40MPa | Concrete Rectangular | 250 | 250 | 625 | 6925 | 0.43 | 1058.87 | G300E | 2116217.05 | 16.6 | G300E | 628915.91 | 4.93
895 | Story2 | B46 | 40 MPa RC Beam (25 cm x 25 cm) | Beam | 40MPa | Concrete Rectangular | 250 | 250 | 625 | 6925 | 0.43 | 1058.87 | G300E | 2098589.77 | 16.47 | G300E | 628915.91 | 4.93
896 | Story2 | B47 | 40 MPa RC Beam (25 cm x 25 cm) | Beam | 40MPa | Concrete Rectangular | 250 | 250 | 625 | 4525 | 0.28 | 691.9 | G300E | 1654210.71 | 12.98 | G300E | 346459.05 | 2.72
897 | Story2 | B48 | 40 MPa RC Beam (25 cm x 25 cm) | Beam | 40MPa | Concrete Rectangular | 250 | 250 | 625 | 6925 | 0.43 | 1058.87 | G300E | 2699805.68 | 21.18 | G300E | 524096.59 | 4.11
898 | Story2 | B49 | 40 MPa RC Beam (25 cm x 25 cm) | Beam | 40MPa | Concrete Rectangular | 250 | 250 | 625 | 4525 | 0.28 | 691.9 | G300E | 1499067.86 | 11.76 | G300E | 107630.36 | 0.84
899 | Story2 | B5 | 40 MPa RC Beam (25 cm x 25 cm) | Beam | 40MPa | Concrete Rectangular | 250 | 250 | 625 | 6925 | 0.43 | 1058.87 | G300E | 3215088.64 | 25.23 | G300E | 406267.72 | 3.19
900 | Story2 | B50 | 40 MPa RC Beam (25 cm x 25 cm) | Beam | 40MPa | Concrete Rectangular | 250 | 250 | 625 | 6925 | 0.43 | 1058.87 | G300E | 2684381.82 | 21.06 | G300E | 651868.35 | 5.11
901 | Story2 | B51 | 40 MPa RC Beam (25 cm x 25 cm) | Beam | 40MPa | Concrete Rectangular | 250 | 250 | 625 | 4800 | 0.3 | 733.94 | G300E | 1663680 | 13.05 | G300E | 745920 | 5.85
902 | Story2 | B52 | 40 MPa RC Beam (25 cm x 25 cm) | Beam | 40MPa | Concrete Rectangular | 250 | 250 | 625 | 6925 | 0.43 | 1058.87 | G300E | 2782645.65 | 21.83 | G300E | 701833.7 | 5.51
903 | Story2 | B54 | 40 MPa RC Beam (25 cm x 25 cm) | Beam | 40MPa | Concrete Rectangular | 250 | 250 | 625 | 6925 | 0.43 | 1058.87 | G300E | 2788667.39 | 21.88 | G300E | 701833.7 | 5.51
904 | Story2 | B55 | 40 MPa RC Beam (25 cm x 25 cm) | Beam | 40MPa | Concrete Rectangular | 250 | 250 | 625 | 4525 | 0.28 | 691.9 | G300E | 1555091.67 | 12.2 | G300E | 602730 | 4.73
905 | Story2 | B56 | 40 MPa RC Beam (25 cm x 25 cm) | Beam | 40MPa | Concrete Rectangular | 250 | 250 | 625 | 6925 | 0.43 | 1058.87 | G300E | 2624575 | 20.59 | G300E | 651868.35 | 5.11
906 | Story2 | B57 | 40 MPa RC Beam (25 cm x 25 cm) | Beam | 40MPa | Concrete Rectangular | 250 | 250 | 625 | 4525 | 0.28 | 691.9 | G300E | 1498098.21 | 11.75 | G300E | 0 | 0
907 | Story2 | B58 | 40 MPa RC Beam (25 cm x 25 cm) | Beam | 40MPa | Concrete Rectangular | 250 | 250 | 625 | 6925 | 0.43 | 1058.87 | G300E | 2743165.62 | 21.52 | G300E | 522501.35 | 4.1
908 | Story2 | B59 | 40 MPa RC Beam (25 cm x 25 cm) | Beam | 40MPa | Concrete Rectangular | 250 | 250 | 625 | 4525 | 0.28 | 691.9 | G300E | 1654210.71 | 12.98 | G300E | 346459.05 | 2.72
909 | Story2 | B6 | 40 MPa RC Beam (25 cm x 25 cm) | Beam | 40MPa | Concrete Rectangular | 250 | 250 | 625 | 4525 | 0.28 | 691.9 | G300E | 1080828.57 | 8.48 | G300E | 728201.79 | 5.71
910 | Story2 | B60 | 40 MPa RC Beam (25 cm x 25 cm) | Beam | 40MPa | Concrete Rectangular | 250 | 250 | 625 | 6925 | 0.43 | 1058.87 | G300E | 2093238.64 | 16.42 | G300E | 628915.91 | 4.93
911 | Story2 | B61 | 40 MPa RC Beam (25 cm x 25 cm) | Beam | 40MPa | Concrete Rectangular | 250 | 250 | 625 | 6925 | 0.43 | 1058.87 | G300E | 2551862.5 | 20.02 | G300E | 733735.23 | 5.76
912 | Story2 | B62 | 40 MPa RC Beam (25 cm x 25 cm) | Beam | 40MPa | Concrete Rectangular | 250 | 250 | 625 | 4525 | 0.28 | 691.9 | G300E | 1716914.29 | 13.47 | G300E | 477657.38 | 3.75
913 | Story2 | B63 | 40 MPa RC Beam (25 cm x 25 cm) | Beam | 40MPa | Concrete Rectangular | 250 | 250 | 625 | 6925 | 0.43 | 1058.87 | G300E | 3276154.55 | 25.71 | G300E | 720725.67 | 5.66
914 | Story2 | B64 | 40 MPa RC Beam (25 cm x 25 cm) | Beam | 40MPa | Concrete Rectangular | 250 | 250 | 625 | 4525 | 0.28 | 691.9 | G300E | 1530742.86 | 12.01 | G300E | 322891.07 | 2.53
915 | Story2 | B65 | 40 MPa RC Beam (25 cm x 25 cm) | Beam | 40MPa | Concrete Rectangular | 250 | 250 | 625 | 6925 | 0.43 | 1058.87 | G300E | 3215088.64 | 25.23 | G300E | 720725.67 | 5.66
916 | Story2 | B66 | 40 MPa RC Beam (25 cm x 25 cm) | Beam | 40MPa | Concrete Rectangular | 250 | 250 | 625 | 4525 | 0.28 | 691.9 | G300E | 1517814.29 | 11.91 | G300E | 215260.71 | 1.69
917 | Story2 | B67 | 40 MPa RC Beam (25 cm x 25 cm) | Beam | 40MPa | Concrete Rectangular | 250 | 250 | 625 | 6925 | 0.43 | 1058.87 | G300E | 3239011.36 | 25.41 | G300E | 720725.67 | 5.66
918 | Story2 | B68 | 40 MPa RC Beam (25 cm x 25 cm) | Beam | 40MPa | Concrete Rectangular | 250 | 250 | 625 | 4525 | 0.28 | 691.9 | G300E | 1462221.43 | 11.47 | G300E | 538151.79 | 4.22
919 | Story2 | B69 | 40 MPa RC Beam (25 cm x 25 cm) | Beam | 40MPa | Concrete Rectangular | 250 | 250 | 625 | 6925 | 0.43 | 1058.87 | G300E | 3238696.59 | 25.41 | G300E | 720725.67 | 5.66
920 | Story2 | B7 | 40 MPa RC Beam (25 cm x 25 cm) | Beam | 40MPa | Concrete Rectangular | 250 | 250 | 625 | 6925 | 0.43 | 1058.87 | G300E | 3238696.59 | 25.41 | G300E | 406267.72 | 3.19
921 | Story2 | B70 | 40 MPa RC Beam (25 cm x 25 cm) | Beam | 40MPa | Concrete Rectangular | 250 | 250 | 625 | 4525 | 0.28 | 691.9 | G300E | 1518137.5 | 11.91 | G300E | 215260.71 | 1.69
922 | Story2 | B71 | 40 MPa RC Beam (25 cm x 25 cm) | Beam | 40MPa | Concrete Rectangular | 250 | 250 | 625 | 6925 | 0.43 | 1058.87 | G300E | 3214773.86 | 25.22 | G300E | 720725.67 | 5.66
923 | Story2 | B72 | 40 MPa RC Beam (25 cm x 25 cm) | Beam | 40MPa | Concrete Rectangular | 250 | 250 | 625 | 4525 | 0.28 | 691.9 | G300E | 1533328.57 | 12.03 | G300E | 322891.07 | 2.53
924 | Story2 | B73 | 40 MPa RC Beam (25 cm x 25 cm) | Beam | 40MPa | Concrete Rectangular | 250 | 250 | 625 | 6925 | 0.43 | 1058.87 | G300E | 3282450 | 25.76 | G300E | 720725.67 | 5.66
925 | Story2 | B74 | 40 MPa RC Beam (25 cm x 25 cm) | Beam | 40MPa | Concrete Rectangular | 250 | 250 | 625 | 4525 | 0.28 | 691.9 | G300E | 1661739.71 | 13.04 | G300E | 257559.01 | 2.02
926 | Story2 | B75 | 40 MPa RC Beam (25 cm x 25 cm) | Beam | 40MPa | Concrete Rectangular | 250 | 250 | 625 | 6925 | 0.43 | 1058.87 | G300E | 2538151 | 19.92 | G300E | 503863 | 3.95
927 | Story2 | B76 | 40 MPa RC Beam (25 cm x 25 cm) | Beam | 40MPa | Concrete Rectangular | 250 | 250 | 625 | 4525 | 0.28 | 691.9 | G300E | 1420203.57 | 11.14 | G300E | 756321.43 | 5.93
928 | Story2 | B77 | 40 MPa RC Beam (25 cm x 25 cm) | Beam | 40MPa | Concrete Rectangular | 250 | 250 | 625 | 4525 | 0.28 | 691.9 | G300E | 1536237.5 | 12.05 | G300E | 740807.14 | 5.81
929 | Story2 | B78 | 40 MPa RC Beam (25 cm x 25 cm) | Beam | 40MPa | Concrete Rectangular | 250 | 250 | 625 | 4525 | 0.28 | 691.9 | G300E | 1537530.36 | 12.06 | G300E | 728201.79 | 5.71
930 | Story2 | B79 | 40 MPa RC Beam (25 cm x 25 cm) | Beam | 40MPa | Concrete Rectangular | 250 | 250 | 625 | 4525 | 0.28 | 691.9 | G300E | 1537207.14 | 12.06 | G300E | 721414.29 | 5.66
931 | Story2 | B8 | 40 MPa RC Beam (25 cm x 25 cm) | Beam | 40MPa | Concrete Rectangular | 250 | 250 | 625 | 4525 | 0.28 | 691.9 | G300E | 1081151.79 | 8.48 | G300E | 721414.29 | 5.66
932 | Story2 | B80 | 40 MPa RC Beam (25 cm x 25 cm) | Beam | 40MPa | Concrete Rectangular | 250 | 250 | 625 | 4525 | 0.28 | 691.9 | G300E | 1537530.36 | 12.06 | G300E | 728201.79 | 5.71
933 | Story2 | B81 | 40 MPa RC Beam (25 cm x 25 cm) | Beam | 40MPa | Concrete Rectangular | 250 | 250 | 625 | 4525 | 0.28 | 691.9 | G300E | 1535914.29 | 12.05 | G300E | 741776.79 | 5.82
934 | Story2 | B82 | 40 MPa RC Beam (25 cm x 25 cm) | Beam | 40MPa | Concrete Rectangular | 250 | 250 | 625 | 4525 | 0.28 | 691.9 | G300E | 1421173.21 | 11.15 | G300E | 754382.14 | 5.92
935 | Story2 | B9 | 40 MPa RC Beam (25 cm x 25 cm) | Beam | 40MPa | Concrete Rectangular | 250 | 250 | 625 | 6925 | 0.43 | 1058.87 | G300E | 3239011.36 | 25.41 | G300E | 406267.72 | 3.19
936 | Story20 | B1 | 40 MPa RC Beam (32.5 cm x 25 cm) | Beam | 40MPa | Concrete Rectangular | 250 | 325 | 812.5 | 7050 | 0.57 | 1401.38 | G300E | 2834981.25 | 22.24 | G300E | 2121208.33 | 16.64
937 | Story20 | B10 | 40 MPa RC Beam (32.5 cm x 25 cm) | Beam | 40MPa | Concrete Rectangular | 250 | 325 | 812.5 | 4650 | 0.38 | 924.31 | G300E | 1318275 | 10.34 | G300E | 1349772.43 | 10.59
938 | Story20 | B11 | 40 MPa RC Beam (32.5 cm x 25 cm) | Beam | 40MPa | Concrete Rectangular | 250 | 325 | 812.5 | 7050 | 0.57 | 1401.38 | G300E | 3121387.5 | 24.49 | G300E | 1742625.46 | 13.67
939 | Story20 | B12 | 40 MPa RC Beam (32.5 cm x 25 cm) | Beam | 40MPa | Concrete Rectangular | 250 | 325 | 812.5 | 4650 | 0.38 | 924.31 | G300E | 1321471.88 | 10.37 | G300E | 1272696.57 | 9.99
940 | Story20 | B13 | 40 MPa RC Beam (32.5 cm x 25 cm) | Beam | 40MPa | Concrete Rectangular | 250 | 325 | 812.5 | 7050 | 0.57 | 1401.38 | G300E | 3195412.5 | 25.07 | G300E | 1041227.79 | 8.17
941 | Story20 | B14 | 40 MPa RC Beam (32.5 cm x 25 cm) | Beam | 40MPa | Concrete Rectangular | 250 | 325 | 812.5 | 4650 | 0.38 | 924.31 | G300E | 1333968.75 | 10.47 | G300E | 1716881.5 | 13.47
942 | Story20 | B15 | 40 MPa RC Beam (32.5 cm x 25 cm) | Beam | 40MPa | Concrete Rectangular | 250 | 325 | 812.5 | 7050 | 0.57 | 1401.38 | G300E | 2834981.25 | 22.24 | G300E | 2121208.33 | 16.64
943 | Story20 | B16 | 40 MPa RC Beam (32.5 cm x 25 cm) | Beam | 40MPa | Concrete Rectangular | 250 | 325 | 812.5 | 7050 | 0.57 | 1401.38 | G300E | 2582062.5 | 20.26 | G300E | 2210275.46 | 17.34
944 | Story20 | B17 | 40 MPa RC Beam (32.5 cm x 25 cm) | Beam | 40MPa | Concrete Rectangular | 250 | 325 | 812.5 | 4650 | 0.38 | 924.31 | G300E | 1803328.12 | 14.15 | G300E | 137745.71 | 1.08
945 | Story20 | B18 | 40 MPa RC Beam (32.5 cm x 25 cm) | Beam | 40MPa | Concrete Rectangular | 250 | 325 | 812.5 | 7050 | 0.57 | 1401.38 | G300E | 2807075 | 22.03 | G300E | 807325.46 | 6.33
946 | Story20 | B19 | 40 MPa RC Beam (32.5 cm x 25 cm) | Beam | 40MPa | Concrete Rectangular | 250 | 325 | 812.5 | 4650 | 0.38 | 924.31 | G300E | 1309265.62 | 10.27 | G300E | 220393.14 | 1.73
947 | Story20 | B2 | 40 MPa RC Beam (32.5 cm x 25 cm) | Beam | 40MPa | Concrete Rectangular | 250 | 325 | 812.5 | 4650 | 0.38 | 924.31 | G300E | 1333968.75 | 10.47 | G300E | 1716881.5 | 13.47
948 | Story20 | B20 | 40 MPa RC Beam (32.5 cm x 25 cm) | Beam | 40MPa | Concrete Rectangular | 250 | 325 | 812.5 | 7050 | 0.57 | 1401.38 | G300E | 2750087.5 | 21.58 | G300E | 1158062.96 | 9.09
949 | Story20 | B21 | 40 MPa RC Beam (32.5 cm x 25 cm) | Beam | 40MPa | Concrete Rectangular | 250 | 325 | 812.5 | 4650 | 0.38 | 924.31 | G300E | 1586521.88 | 12.45 | G300E | 572871.57 | 4.49
950 | Story20 | B22 | 40 MPa RC Beam (32.5 cm x 25 cm) | Beam | 40MPa | Concrete Rectangular | 250 | 325 | 812.5 | 7200 | 0.58 | 1431.19 | G300E | 2981400 | 23.39 | G300E | 1182702.6 | 9.28
951 | Story20 | B23 | 40 MPa RC Beam (32.5 cm x 25 cm) | Beam | 40MPa | Concrete Rectangular | 250 | 325 | 812.5 | 4650 | 0.38 | 924.31 | G300E | 1393256.25 | 10.93 | G300E | 1145743.14 | 8.99
952 | Story20 | B24 | 40 MPa RC Beam (32.5 cm x 25 cm) | Beam | 40MPa | Concrete Rectangular | 250 | 325 | 812.5 | 7200 | 0.58 | 1431.19 | G300E | 2982900 | 23.4 | G300E | 1182702.6 | 9.28
953 | Story20 | B25 | 40 MPa RC Beam (32.5 cm x 25 cm) | Beam | 40MPa | Concrete Rectangular | 250 | 325 | 812.5 | 4650 | 0.38 | 924.31 | G300E | 1586521.88 | 12.45 | G300E | 572871.57 | 4.49
954 | Story20 | B26 | 40 MPa RC Beam (32.5 cm x 25 cm) | Beam | 40MPa | Concrete Rectangular | 250 | 325 | 812.5 | 7050 | 0.57 | 1401.38 | G300E | 2749500 | 21.57 | G300E | 1158062.96 | 9.09
955 | Story20 | B27 | 40 MPa RC Beam (32.5 cm x 25 cm) | Beam | 40MPa | Concrete Rectangular | 250 | 325 | 812.5 | 4650 | 0.38 | 924.31 | G300E | 1309265.62 | 10.27 | G300E | 220393.14 | 1.73
956 | Story20 | B28 | 40 MPa RC Beam (32.5 cm x 25 cm) | Beam | 40MPa | Concrete Rectangular | 250 | 325 | 812.5 | 7050 | 0.57 | 1401.38 | G300E | 2807075 | 22.03 | G300E | 807325.46 | 6.33
957 | Story20 | B29 | 40 MPa RC Beam (32.5 cm x 25 cm) | Beam | 40MPa | Concrete Rectangular | 250 | 325 | 812.5 | 4650 | 0.38 | 924.31 | G300E | 1803328.12 | 14.15 | G300E | 137745.71 | 1.08
958 | Story20 | B3 | 40 MPa RC Beam (32.5 cm x 25 cm) | Beam | 40MPa | Concrete Rectangular | 250 | 325 | 812.5 | 7050 | 0.57 | 1401.38 | G300E | 3195412.5 | 25.07 | G300E | 1041227.79 | 8.17
959 | Story20 | B30 | 40 MPa RC Beam (32.5 cm x 25 cm) | Beam | 40MPa | Concrete Rectangular | 250 | 325 | 812.5 | 7050 | 0.57 | 1401.38 | G300E | 2582356.25 | 20.26 | G300E | 2210275.46 | 17.34
960 | Story20 | B31 | 40 MPa RC Beam (32.5 cm x 25 cm) | Beam | 40MPa | Concrete Rectangular | 250 | 325 | 812.5 | 7050 | 0.57 | 1401.38 | G300E | 2425200 | 19.03 | G300E | 2093362.96 | 16.43
961 | Story20 | B32 | 40 MPa RC Beam (32.5 cm x 25 cm) | Beam | 40MPa | Concrete Rectangular | 250 | 325 | 812.5 | 4650 | 0.38 | 924.31 | G300E | 1621106.25 | 12.72 | G300E | 1145743.14 | 8.99
962 | Story20 | B33 | 40 MPa RC Beam (32.5 cm x 25 cm) | Beam | 40MPa | Concrete Rectangular | 250 | 325 | 812.5 | 7050 | 0.57 | 1401.38 | G300E | 2546225 | 19.98 | G300E | 222762.96 | 1.75
963 | Story20 | B34 | 40 MPa RC Beam (32.5 cm x 25 cm) | Beam | 40MPa | Concrete Rectangular | 250 | 325 | 812.5 | 4650 | 0.38 | 924.31 | G300E | 1599309.38 | 12.55 | G300E | 1145743.14 | 8.99
964 | Story20 | B35 | 40 MPa RC Beam (32.5 cm x 25 cm) | Beam | 40MPa | Concrete Rectangular | 250 | 325 | 812.5 | 7050 | 0.57 | 1401.38 | G300E | 2233675 | 17.53 | G300E | 1158062.96 | 9.09
965 | Story20 | B36 | 40 MPa RC Beam (32.5 cm x 25 cm) | Beam | 40MPa | Concrete Rectangular | 250 | 325 | 812.5 | 4800 | 0.39 | 954.13 | G300E | 1493700 | 11.72 | G300E | 1182702.6 | 9.28
966 | Story20 | B4 | 40 MPa RC Beam (32.5 cm x 25 cm) | Beam | 40MPa | Concrete Rectangular | 250 | 325 | 812.5 | 4650 | 0.38 | 924.31 | G300E | 1321471.88 | 10.37 | G300E | 1272696.57 | 9.99
967 | Story20 | B40 | 40 MPa RC Beam (32.5 cm x 25 cm) | Beam | 40MPa | Concrete Rectangular | 250 | 325 | 812.5 | 4650 | 0.38 | 924.31 | G300E | 1449056.25 | 11.37 | G300E | 1145743.14 | 8.99
968 | Story20 | B41 | 40 MPa RC Beam (32.5 cm x 25 cm) | Beam | 40MPa | Concrete Rectangular | 250 | 325 | 812.5 | 7050 | 0.57 | 1401.38 | G300E | 2232500 | 17.52 | G300E | 1158062.96 | 9.09
969 | Story20 | B42 | 40 MPa RC Beam (32.5 cm x 25 cm) | Beam | 40MPa | Concrete Rectangular | 250 | 325 | 812.5 | 4650 | 0.38 | 924.31 | G300E | 1597565.62 | 12.54 | G300E | 1145743.14 | 8.99
970 | Story20 | B43 | 40 MPa RC Beam (32.5 cm x 25 cm) | Beam | 40MPa | Concrete Rectangular | 250 | 325 | 812.5 | 7050 | 0.57 | 1401.38 | G300E | 2547400 | 19.99 | G300E | 222762.96 | 1.75
971 | Story20 | B44 | 40 MPa RC Beam (32.5 cm x 25 cm) | Beam | 40MPa | Concrete Rectangular | 250 | 325 | 812.5 | 4650 | 0.38 | 924.31 | G300E | 1621106.25 | 12.72 | G300E | 1145743.14 | 8.99
972 | Story20 | B45 | 40 MPa RC Beam (32.5 cm x 25 cm) | Beam | 40MPa | Concrete Rectangular | 250 | 325 | 812.5 | 7050 | 0.57 | 1401.38 | G300E | 2424318.75 | 19.02 | G300E | 2093362.96 | 16.43
973 | Story20 | B46 | 40 MPa RC Beam (32.5 cm x 25 cm) | Beam | 40MPa | Concrete Rectangular | 250 | 325 | 812.5 | 7050 | 0.57 | 1401.38 | G300E | 2582062.5 | 20.26 | G300E | 2210275.46 | 17.34
974 | Story20 | B47 | 40 MPa RC Beam (32.5 cm x 25 cm) | Beam | 40MPa | Concrete Rectangular | 250 | 325 | 812.5 | 4650 | 0.38 | 924.31 | G300E | 1621106.25 | 12.72 | G300E | 1145743.14 | 8.99
975 | Story20 | B48 | 40 MPa RC Beam (32.5 cm x 25 cm) | Beam | 40MPa | Concrete Rectangular | 250 | 325 | 812.5 | 7050 | 0.57 | 1401.38 | G300E | 2807075 | 22.03 | G300E | 807325.46 | 6.33
976 | Story20 | B49 | 40 MPa RC Beam (32.5 cm x 25 cm) | Beam | 40MPa | Concrete Rectangular | 250 | 325 | 812.5 | 4650 | 0.38 | 924.31 | G300E | 1599309.38 | 12.55 | G300E | 1145743.14 | 8.99
977 | Story20 | B5 | 40 MPa RC Beam (32.5 cm x 25 cm) | Beam | 40MPa | Concrete Rectangular | 250 | 325 | 812.5 | 7050 | 0.57 | 1401.38 | G300E | 3121387.5 | 24.49 | G300E | 1742625.46 | 13.67
978 | Story20 | B50 | 40 MPa RC Beam (32.5 cm x 25 cm) | Beam | 40MPa | Concrete Rectangular | 250 | 325 | 812.5 | 7050 | 0.57 | 1401.38 | G300E | 2750087.5 | 21.58 | G300E | 1158062.96 | 9.09
979 | Story20 | B51 | 40 MPa RC Beam (32.5 cm x 25 cm) | Beam | 40MPa | Concrete Rectangular | 250 | 325 | 812.5 | 4800 | 0.39 | 954.13 | G300E | 1493700 | 11.72 | G300E | 1182702.6 | 9.28
980 | Story20 | B52 | 40 MPa RC Beam (32.5 cm x 25 cm) | Beam | 40MPa | Concrete Rectangular | 250 | 325 | 812.5 | 7050 | 0.57 | 1401.38 | G300E | 2919287.5 | 22.91 | G300E | 1158062.96 | 9.09
981 | Story20 | B54 | 40 MPa RC Beam (32.5 cm x 25 cm) | Beam | 40MPa | Concrete Rectangular | 250 | 325 | 812.5 | 7050 | 0.57 | 1401.38 | G300E | 2925750 | 22.96 | G300E | 1158062.96 | 9.09
982 | Story20 | B55 | 40 MPa RC Beam (32.5 cm x 25 cm) | Beam | 40MPa | Concrete Rectangular | 250 | 325 | 812.5 | 4650 | 0.38 | 924.31 | G300E | 1461340 | 11.47 | G300E | 916594.52 | 7.19
983 | Story20 | B56 | 40 MPa RC Beam (32.5 cm x 25 cm) | Beam | 40MPa | Concrete Rectangular | 250 | 325 | 812.5 | 7050 | 0.57 | 1401.38 | G300E | 2753906.25 | 21.61 | G300E | 1158062.96 | 9.09
984 | Story20 | B57 | 40 MPa RC Beam (32.5 cm x 25 cm) | Beam | 40MPa | Concrete Rectangular | 250 | 325 | 812.5 | 4650 | 0.38 | 924.31 | G300E | 1597856.25 | 12.54 | G300E | 1145743.14 | 8.99
985 | Story20 | B58 | 40 MPa RC Beam (32.5 cm x 25 cm) | Beam | 40MPa | Concrete Rectangular | 250 | 325 | 812.5 | 7050 | 0.57 | 1401.38 | G300E | 2799143.75 | 21.96 | G300E | 1336197.22 | 10.48
986 | Story20 | B59 | 40 MPa RC Beam (32.5 cm x 25 cm) | Beam | 40MPa | Concrete Rectangular | 250 | 325 | 812.5 | 4650 | 0.38 | 924.31 | G300E | 1619653.12 | 12.71 | G300E | 1145743.14 | 8.99
987 | Story20 | B6 | 40 MPa RC Beam (32.5 cm x 25 cm) | Beam | 40MPa | Concrete Rectangular | 250 | 325 | 812.5 | 4650 | 0.38 | 924.31 | G300E | 1318275 | 10.34 | G300E | 1349772.43 | 10.59
988 | Story20 | B60 | 40 MPa RC Beam (32.5 cm x 25 cm) | Beam | 40MPa | Concrete Rectangular | 250 | 325 | 812.5 | 7050 | 0.57 | 1401.38 | G300E | 2559150 | 20.08 | G300E | 2238120.83 | 17.56
989 | Story20 | B61 | 40 MPa RC Beam (32.5 cm x 25 cm) | Beam | 40MPa | Concrete Rectangular | 250 | 325 | 812.5 | 7050 | 0.57 | 1401.38 | G300E | 2834981.25 | 22.24 | G300E | 2121208.33 | 16.64
990 | Story20 | B62 | 40 MPa RC Beam (32.5 cm x 25 cm) | Beam | 40MPa | Concrete Rectangular | 250 | 325 | 812.5 | 4650 | 0.38 | 924.31 | G300E | 1803328.12 | 14.15 | G300E | 137745.71 | 1.08
991 | Story20 | B63 | 40 MPa RC Beam (32.5 cm x 25 cm) | Beam | 40MPa | Concrete Rectangular | 250 | 325 | 812.5 | 7050 | 0.57 | 1401.38 | G300E | 3195412.5 | 25.07 | G300E | 1041227.79 | 8.17
992 | Story20 | B64 | 40 MPa RC Beam (32.5 cm x 25 cm) | Beam | 40MPa | Concrete Rectangular | 250 | 325 | 812.5 | 4650 | 0.38 | 924.31 | G300E | 1309265.62 | 10.27 | G300E | 220393.14 | 1.73
993 | Story20 | B65 | 40 MPa RC Beam (32.5 cm x 25 cm) | Beam | 40MPa | Concrete Rectangular | 250 | 325 | 812.5 | 7050 | 0.57 | 1401.38 | G300E | 3121387.5 | 24.49 | G300E | 1742625.46 | 13.67
994 | Story20 | B66 | 40 MPa RC Beam (32.5 cm x 25 cm) | Beam | 40MPa | Concrete Rectangular | 250 | 325 | 812.5 | 4650 | 0.38 | 924.31 | G300E | 1586521.88 | 12.45 | G300E | 572871.57 | 4.49
995 | Story20 | B67 | 40 MPa RC Beam (32.5 cm x 25 cm) | Beam | 40MPa | Concrete Rectangular | 250 | 325 | 812.5 | 7050 | 0.57 | 1401.38 | G300E | 3274725 | 25.69 | G300E | 1508800.46 | 11.84
996 | Story20 | B68 | 40 MPa RC Beam (32.5 cm x 25 cm) | Beam | 40MPa | Concrete Rectangular | 250 | 325 | 812.5 | 4650 | 0.38 | 924.31 | G300E | 1393256.25 | 10.93 | G300E | 1145743.14 | 8.99
997 | Story20 | B69 | 40 MPa RC Beam (32.5 cm x 25 cm) | Beam | 40MPa | Concrete Rectangular | 250 | 325 | 812.5 | 7050 | 0.57 | 1401.38 | G300E | 3273843.75 | 25.69 | G300E | 1508800.46 | 11.84
998 | Story20 | B7 | 40 MPa RC Beam (32.5 cm x 25 cm) | Beam | 40MPa | Concrete Rectangular | 250 | 325 | 812.5 | 7050 | 0.57 | 1401.38 | G300E | 3274725 | 25.69 | G300E | 1508800.46 | 11.84
999 | Story20 | B70 | 40 MPa RC Beam (32.5 cm x 25 cm) | Beam | 40MPa | Concrete Rectangular | 250 | 325 | 812.5 | 4650 | 0.38 | 924.31 | G300E | 1585940.62 | 12.44 | G300E | 572871.57 | 4.49
1000 | Story20 | B71 | 40 MPa RC Beam (32.5 cm x 25 cm) | Beam | 40MPa | Concrete Rectangular | 250 | 325 | 812.5 | 7050 | 0.57 | 1401.38 | G300E | 3119331.25 | 24.48 | G300E | 1625712.96 | 12.76
1001 | Story20 | B72 | 40 MPa RC Beam (32.5 cm x 25 cm) | Beam | 40MPa | Concrete Rectangular | 250 | 325 | 812.5 | 4650 | 0.38 | 924.31 | G300E | 1313915.62 | 10.31 | G300E | 220393.14 | 1.73
1002 | Story20 | B73 | 40 MPa RC Beam (32.5 cm x 25 cm) | Beam | 40MPa | Concrete Rectangular | 250 | 325 | 812.5 | 7050 | 0.57 | 1401.38 | G300E | 3204225 | 25.14 | G300E | 1158062.96 | 9.09
1003 | Story20 | B74 | 40 MPa RC Beam (32.5 cm x 25 cm) | Beam | 40MPa | Concrete Rectangular | 250 | 325 | 812.5 | 4650 | 0.38 | 924.31 | G300E | 1782044.12 | 13.98 | G300E | 250423.9 | 1.96
1004 | Story20 | B75 | 40 MPa RC Beam (32.5 cm x 25 cm) | Beam | 40MPa | Concrete Rectangular | 250 | 325 | 812.5 | 7050 | 0.57 | 1401.38 | G300E | 2918982 | 22.9 | G300E | 2224172 | 17.45
1005 | Story20 | B76 | 40 MPa RC Beam (32.5 cm x 25 cm) | Beam | 40MPa | Concrete Rectangular | 250 | 325 | 812.5 | 4650 | 0.38 | 924.31 | G300E | 1333968.75 | 10.47 | G300E | 1716881.5 | 13.47
1006 | Story20 | B77 | 40 MPa RC Beam (32.5 cm x 25 cm) | Beam | 40MPa | Concrete Rectangular | 250 | 325 | 812.5 | 4650 | 0.38 | 924.31 | G300E | 1321471.88 | 10.37 | G300E | 1272696.57 | 9.99
1007 | Story20 | B78 | 40 MPa RC Beam (32.5 cm x 25 cm) | Beam | 40MPa | Concrete Rectangular | 250 | 325 | 812.5 | 4650 | 0.38 | 924.31 | G300E | 1318275 | 10.34 | G300E | 1349772.43 | 10.59
1008 | Story20 | B79 | 40 MPa RC Beam (32.5 cm x 25 cm) | Beam | 40MPa | Concrete Rectangular | 250 | 325 | 812.5 | 4650 | 0.38 | 924.31 | G300E | 1318275 | 10.34 | G300E | 980448.29 | 7.69
1009 | Story20 | B8 | 40 MPa RC Beam (32.5 cm x 25 cm) | Beam | 40MPa | Concrete Rectangular | 250 | 325 | 812.5 | 4650 | 0.38 | 924.31 | G300E | 1318275 | 10.34 | G300E | 980448.29 | 7.69
1010 | Story20 | B80 | 40 MPa RC Beam (32.5 cm x 25 cm) | Beam | 40MPa | Concrete Rectangular | 250 | 325 | 812.5 | 4650 | 0.38 | 924.31 | G300E | 1318275 | 10.34 | G300E | 1347447.43 | 10.57
1011 | Story20 | B81 | 40 MPa RC Beam (32.5 cm x 25 cm) | Beam | 40MPa | Concrete Rectangular | 250 | 325 | 812.5 | 4650 | 0.38 | 924.31 | G300E | 1320890.62 | 10.36 | G300E | 1272696.57 | 9.99
1012 | Story20 | B82 | 40 MPa RC Beam (32.5 cm x 25 cm) | Beam | 40MPa | Concrete Rectangular | 250 | 325 | 812.5 | 4650 | 0.38 | 924.31 | G300E | 1335131.25 | 10.48 | G300E | 1713394 | 13.44
1013 | Story20 | B9 | 40 MPa RC Beam (32.5 cm x 25 cm) | Beam | 40MPa | Concrete Rectangular | 250 | 325 | 812.5 | 7050 | 0.57 | 1401.38 | G300E | 3274725 | 25.69 | G300E | 1508800.46 | 11.84
1014 | Story21 | B1 | 40 MPa RC Beam (25 cm x 25 cm) | Beam | 40MPa | Concrete Rectangular | 250 | 250 | 625 | 7050 | 0.44 | 1077.98 | G300E | 3257687.5 | 25.56 | G300E | 1249564.03 | 9.8
1015 | Story21 | B10 | 40 MPa RC Beam (25 cm x 25 cm) | Beam | 40MPa | Concrete Rectangular | 250 | 250 | 625 | 4650 | 0.29 | 711.01 | G300E | 1137796.88 | 8.93 | G300E | 1011375 | 7.94
1016 | Story21 | B11 | 40 MPa RC Beam (25 cm x 25 cm) | Beam | 40MPa | Concrete Rectangular | 250 | 250 | 625 | 7050 | 0.44 | 1077.98 | G300E | 3532931.25 | 27.72 | G300E | 480559.58 | 3.77
1017 | Story21 | B12 | 40 MPa RC Beam (25 cm x 25 cm) | Beam | 40MPa | Concrete Rectangular | 250 | 250 | 625 | 4650 | 0.29 | 711.01 | G300E | 1177321.88 | 9.24 | G300E | 1116000 | 8.76
1018 | Story21 | B13 | 40 MPa RC Beam (25 cm x 25 cm) | Beam | 40MPa | Concrete Rectangular | 250 | 250 | 625 | 7050 | 0.44 | 1077.98 | G300E | 3670112.5 | 28.8 | G300E | 92087.69 | 0.72
1019 | Story21 | B14 | 40 MPa RC Beam (25 cm x 25 cm) | Beam | 40MPa | Concrete Rectangular | 250 | 250 | 625 | 4650 | 0.29 | 711.01 | G300E | 1234865.62 | 9.69 | G300E | 1045087.5 | 8.2
1020 | Story21 | B15 | 40 MPa RC Beam (25 cm x 25 cm) | Beam | 40MPa | Concrete Rectangular | 250 | 250 | 625 | 7050 | 0.44 | 1077.98 | G300E | 3257687.5 | 25.56 | G300E | 1249564.03 | 9.8
1021 | Story21 | B16 | 40 MPa RC Beam (25 cm x 25 cm) | Beam | 40MPa | Concrete Rectangular | 250 | 250 | 625 | 7050 | 0.44 | 1077.98 | G300E | 2732756.25 | 21.44 | G300E | 1177350 | 9.24
1022 | Story21 | B17 | 40 MPa RC Beam (25 cm x 25 cm) | Beam | 40MPa | Concrete Rectangular | 250 | 250 | 625 | 4650 | 0.29 | 711.01 | G300E | 1961428.12 | 15.39 | G300E | 450687.45 | 3.54
1023 | Story21 | B18 | 40 MPa RC Beam (25 cm x 25 cm) | Beam | 40MPa | Concrete Rectangular | 250 | 250 | 625 | 7050 | 0.44 | 1077.98 | G300E | 3033262.5 | 23.8 | G300E | 42839.03 | 0.34
1024 | Story21 | B19 | 40 MPa RC Beam (25 cm x 25 cm) | Beam | 40MPa | Concrete Rectangular | 250 | 250 | 625 | 4650 | 0.29 | 711.01 | G300E | 1390350 | 10.91 | G300E | 0 | 0
1025 | Story21 | B2 | 40 MPa RC Beam (25 cm x 25 cm) | Beam | 40MPa | Concrete Rectangular | 250 | 250 | 625 | 4650 | 0.29 | 711.01 | G300E | 1234865.62 | 9.69 | G300E | 1045087.5 | 8.2
1026 | Story21 | B20 | 40 MPa RC Beam (25 cm x 25 cm) | Beam | 40MPa | Concrete Rectangular | 250 | 250 | 625 | 7050 | 0.44 | 1077.98 | G300E | 2938675 | 23.06 | G300E | 434114.03 | 3.41
1027 | Story21 | B21 | 40 MPa RC Beam (25 cm x 25 cm) | Beam | 40MPa | Concrete Rectangular | 250 | 250 | 625 | 4650 | 0.29 | 711.01 | G300E | 1703353.12 | 13.37 | G300E | 429495.8 | 3.37
1028 | Story21 | B22 | 40 MPa RC Beam (25 cm x 25 cm) | Beam | 40MPa | Concrete Rectangular | 250 | 250 | 625 | 7200 | 0.45 | 1100.92 | G300E | 3139800 | 24.64 | G300E | 799200 | 6.27
1029 | Story21 | B23 | 40 MPa RC Beam (25 cm x 25 cm) | Beam | 40MPa | Concrete Rectangular | 250 | 250 | 625 | 4650 | 0.29 | 711.01 | G300E | 1371750 | 10.76 | G300E | 580668.75 | 4.56
1030 | Story21 | B24 | 40 MPa RC Beam (25 cm x 25 cm) | Beam | 40MPa | Concrete Rectangular | 250 | 250 | 625 | 7200 | 0.45 | 1100.92 | G300E | 3138600 | 24.63 | G300E | 799200 | 6.27
1031 | Story21 | B25 | 40 MPa RC Beam (25 cm x 25 cm) | Beam | 40MPa | Concrete Rectangular | 250 | 250 | 625 | 4650 | 0.29 | 711.01 | G300E | 1703353.12 | 13.37 | G300E | 429495.8 | 3.37
1032 | Story21 | B26 | 40 MPa RC Beam (25 cm x 25 cm) | Beam | 40MPa | Concrete Rectangular | 250 | 250 | 625 | 7050 | 0.44 | 1077.98 | G300E | 2938675 | 23.06 | G300E | 434114.03 | 3.41
1033 | Story21 | B27 | 40 MPa RC Beam (25 cm x 25 cm) | Beam | 40MPa | Concrete Rectangular | 250 | 250 | 625 | 4650 | 0.29 | 711.01 | G300E | 1390350 | 10.91 | G300E | 0 | 0
1034 | Story21 | B28 | 40 MPa RC Beam (25 cm x 25 cm) | Beam | 40MPa | Concrete Rectangular | 250 | 250 | 625 | 7050 | 0.44 | 1077.98 | G300E | 3032968.75 | 23.8 | G300E | 42839.03 | 0.34
1035 | Story21 | B29 | 40 MPa RC Beam (25 cm x 25 cm) | Beam | 40MPa | Concrete Rectangular | 250 | 250 | 625 | 4650 | 0.29 | 711.01 | G300E | 1961428.12 | 15.39 | G300E | 450687.45 | 3.54
1036 | Story21 | B3 | 40 MPa RC Beam (25 cm x 25 cm) | Beam | 40MPa | Concrete Rectangular | 250 | 250 | 625 | 7050 | 0.44 | 1077.98 | G300E | 3670406.25 | 28.8 | G300E | 92086.95 | 0.72
1037 | Story21 | B30 | 40 MPa RC Beam (25 cm x 25 cm) | Beam | 40MPa | Concrete Rectangular | 250 | 250 | 625 | 7050 | 0.44 | 1077.98 | G300E | 2732168.75 | 21.44 | G300E | 1177350 | 9.24
1038 | Story21 | B31 | 40 MPa RC Beam (25 cm x 25 cm) | Beam | 40MPa | Concrete Rectangular | 250 | 250 | 625 | 7050 | 0.44 | 1077.98 | G300E | 2512737.5 | 19.72 | G300E | 1173825 | 9.21
1039 | Story21 | B32 | 40 MPa RC Beam (25 cm x 25 cm) | Beam | 40MPa | Concrete Rectangular | 250 | 250 | 625 | 4650 | 0.29 | 711.01 | G300E | 1804490.62 | 14.16 | G300E | 837799.95 | 6.57
1040 | Story21 | B33 | 40 MPa RC Beam (25 cm x 25 cm) | Beam | 40MPa | Concrete Rectangular | 250 | 250 | 625 | 7050 | 0.44 | 1077.98 | G300E | 2667250 | 20.93 | G300E | 0 | 0
1041 | Story21 | B34 | 40 MPa RC Beam (25 cm x 25 cm) | Beam | 40MPa | Concrete Rectangular | 250 | 250 | 625 | 4650 | 0.29 | 711.01 | G300E | 1759734.38 | 13.81 | G300E | 795416.65 | 6.24
1042 | Story21 | B35 | 40 MPa RC Beam (25 cm x 25 cm) | Beam | 40MPa | Concrete Rectangular | 250 | 250 | 625 | 7050 | 0.44 | 1077.98 | G300E | 2224862.5 | 17.46 | G300E | 586912.5 | 4.61
1043 | Story21 | B36 | 40 MPa RC Beam (25 cm x 25 cm) | Beam | 40MPa | Concrete Rectangular | 250 | 250 | 625 | 4800 | 0.3 | 733.94 | G300E | 1524600 | 11.96 | G300E | 799200 | 6.27
1044 | Story21 | B4 | 40 MPa RC Beam (25 cm x 25 cm) | Beam | 40MPa | Concrete Rectangular | 250 | 250 | 625 | 4650 | 0.29 | 711.01 | G300E | 1177321.88 | 9.24 | G300E | 1116000 | 8.76
1045 | Story21 | B40 | 40 MPa RC Beam (25 cm x 25 cm) | Beam | 40MPa | Concrete Rectangular | 250 | 250 | 625 | 4650 | 0.29 | 711.01 | G300E | 1476665.62 | 11.59 | G300E | 774225 | 6.07
1046 | Story21 | B41 | 40 MPa RC Beam (25 cm x 25 cm) | Beam | 40MPa | Concrete Rectangular | 250 | 250 | 625 | 7050 | 0.44 | 1077.98 | G300E | 2224275 | 17.45 | G300E | 586912.5 | 4.61
1047 | Story21 | B42 | 40 MPa RC Beam (25 cm x 25 cm) | Beam | 40MPa | Concrete Rectangular | 250 | 250 | 625 | 4650 | 0.29 | 711.01 | G300E | 1759734.38 | 13.81 | G300E | 795416.65 | 6.24
1048 | Story21 | B43 | 40 MPa RC Beam (25 cm x 25 cm) | Beam | 40MPa | Concrete Rectangular | 250 | 250 | 625 | 7050 | 0.44 | 1077.98 | G300E | 2667250 | 20.93 | G300E | 0 | 0
1049 | Story21 | B44 | 40 MPa RC Beam (25 cm x 25 cm) | Beam | 40MPa | Concrete Rectangular | 250 | 250 | 625 | 4650 | 0.29 | 711.01 | G300E | 1804490.62 | 14.16 | G300E | 837799.95 | 6.57
1050 | Story21 | B45 | 40 MPa RC Beam (25 cm x 25 cm) | Beam | 40MPa | Concrete Rectangular | 250 | 250 | 625 | 7050 | 0.44 | 1077.98 | G300E | 2512737.5 | 19.72 | G300E | 1173825 | 9.21
1051 | Story21 | B46 | 40 MPa RC Beam (25 cm x 25 cm) | Beam | 40MPa | Concrete Rectangular | 250 | 250 | 625 | 7050 | 0.44 | 1077.98 | G300E | 2732756.25 | 21.44 | G300E | 1177350 | 9.24
1052 | Story21 | B47 | 40 MPa RC Beam (25 cm x 25 cm) | Beam | 40MPa | Concrete Rectangular | 250 | 250 | 625 | 4650 | 0.29 | 711.01 | G300E | 1804490.62 | 14.16 | G300E | 837799.95 | 6.57
1053 | Story21 | B48 | 40 MPa RC Beam (25 cm x 25 cm) | Beam | 40MPa | Concrete Rectangular | 250 | 250 | 625 | 7050 | 0.44 | 1077.98 | G300E | 3032968.75 | 23.8 | G300E | 42839.03 | 0.34
1054 | Story21 | B49 | 40 MPa RC Beam (25 cm x 25 cm) | Beam | 40MPa | Concrete Rectangular | 250 | 250 | 625 | 4650 | 0.29 | 711.01 | G300E | 1759734.38 | 13.81 | G300E | 795416.65 | 6.24
1055 | Story21 | B5 | 40 MPa RC Beam (25 cm x 25 cm) | Beam | 40MPa | Concrete Rectangular | 250 | 250 | 625 | 7050 | 0.44 | 1077.98 | G300E | 3532931.25 | 27.72 | G300E | 480559.58 | 3.77
1056 | Story21 | B50 | 40 MPa RC Beam (25 cm x 25 cm) | Beam | 40MPa | Concrete Rectangular | 250 | 250 | 625 | 7050 | 0.44 | 1077.98 | G300E | 2938675 | 23.06 | G300E | 434114.03 | 3.41
1057 | Story21 | B51 | 40 MPa RC Beam (25 cm x 25 cm) | Beam | 40MPa | Concrete Rectangular | 250 | 250 | 625 | 4800 | 0.3 | 733.94 | G300E | 1524600 | 11.96 | G300E | 799200 | 6.27
1058 | Story21 | B52 | 40 MPa RC Beam (25 cm x 25 cm) | Beam | 40MPa | Concrete Rectangular | 250 | 250 | 625 | 7050 | 0.44 | 1077.98 | G300E | 3074387.5 | 24.12 | G300E | 782550 | 6.14
1059 | Story21 | B54 | 40 MPa RC Beam (25 cm x 25 cm) | Beam | 40MPa | Concrete Rectangular | 250 | 250 | 625 | 7050 | 0.44 | 1077.98 | G300E | 3072918.75 | 24.11 | G300E | 782550 | 6.14
1060 | Story21 | B55 | 40 MPa RC Beam (25 cm x 25 cm) | Beam | 40MPa | Concrete Rectangular | 250 | 250 | 625 | 4650 | 0.29 | 711.01 | G300E | 1476375 | 11.58 | G300E | 774225 | 6.07
1061 | Story21 | B56 | 40 MPa RC Beam (25 cm x 25 cm) | Beam | 40MPa | Concrete Rectangular | 250 | 250 | 625 | 7050 | 0.44 | 1077.98 | G300E | 2938675 | 23.06 | G300E | 434114.03 | 3.41
1062 | Story21 | B57 | 40 MPa RC Beam (25 cm x 25 cm) | Beam | 40MPa | Concrete Rectangular | 250 | 250 | 625 | 4650 | 0.29 | 711.01 | G300E | 1758862.5 | 13.8 | G300E | 795416.65 | 6.24
1063 | Story21 | B58 | 40 MPa RC Beam (25 cm x 25 cm) | Beam | 40MPa | Concrete Rectangular | 250 | 250 | 625 | 7050 | 0.44 | 1077.98 | G300E | 3033850 | 23.8 | G300E | 42839.03 | 0.34
1064 | Story21 | B59 | 40 MPa RC Beam (25 cm x 25 cm) | Beam | 40MPa | Concrete Rectangular | 250 | 250 | 625 | 4650 | 0.29 | 711.01 | G300E | 1804200 | 14.16 | G300E | 837799.95 | 6.57
1065 | Story21 | B6 | 40 MPa RC Beam (25 cm x 25 cm) | Beam | 40MPa | Concrete Rectangular | 250 | 250 | 625 | 4650 | 0.29 | 711.01 | G300E | 1137796.88 | 8.93 | G300E | 1011375 | 7.94
1066 | Story21 | B60 | 40 MPa RC Beam (25 cm x 25 cm) | Beam | 40MPa | Concrete Rectangular | 250 | 250 | 625 | 7050 | 0.44 | 1077.98 | G300E | 2731875 | 21.44 | G300E | 1178525 | 9.25
1067 | Story21 | B61 | 40 MPa RC Beam (25 cm x 25 cm) | Beam | 40MPa | Concrete Rectangular | 250 | 250 | 625 | 7050 | 0.44 | 1077.98 | G300E | 3257687.5 | 25.56 | G300E | 1249564.03 | 9.8
1068 | Story21 | B62 | 40 MPa RC Beam (25 cm x 25 cm) | Beam | 40MPa | Concrete Rectangular | 250 | 250 | 625 | 4650 | 0.29 | 711.01 | G300E | 1961428.12 | 15.39 | G300E | 450687.45 | 3.54
1069 | Story21 | B63 | 40 MPa RC Beam (25 cm x 25 cm) | Beam | 40MPa | Concrete Rectangular | 250 | 250 | 625 | 7050 | 0.44 | 1077.98 | G300E | 3670406.25 | 28.8 | G300E | 92086.95 | 0.72
1070 | Story21 | B64 | 40 MPa RC Beam (25 cm x 25 cm) | Beam | 40MPa | Concrete Rectangular | 250 | 250 | 625 | 4650 | 0.29 | 711.01 | G300E | 1390350 | 10.91 | G300E | 0 | 0
1071 | Story21 | B65 | 40 MPa RC Beam (25 cm x 25 cm) | Beam | 40MPa | Concrete Rectangular | 250 | 250 | 625 | 7050 | 0.44 | 1077.98 | G300E | 3532931.25 | 27.72 | G300E | 480559.58 | 3.77
1072 | Story21 | B66 | 40 MPa RC Beam (25 cm x 25 cm) | Beam | 40MPa | Concrete Rectangular | 250 | 250 | 625 | 4650 | 0.29 | 711.01 | G300E | 1703353.12 | 13.37 | G300E | 429495.8 | 3.37
1073 | Story21 | B67 | 40 MPa RC Beam (25 cm x 25 cm) | Beam | 40MPa | Concrete Rectangular | 250 | 250 | 625 | 7050 | 0.44 | 1077.98 | G300E | 3784968.75 | 29.7 | G300E | 889647.58 | 6.98
1074 | Story21 | B68 | 40 MPa RC Beam (25 cm x 25 cm) | Beam | 40MPa | Concrete Rectangular | 250 | 250 | 625 | 4650 | 0.29 | 711.01 | G300E | 1371750 | 10.76 | G300E | 580668.75 | 4.56
1075 | Story21 | B69 | 40 MPa RC Beam (25 cm x 25 cm) | Beam | 40MPa | Concrete Rectangular | 250 | 250 | 625 | 7050 | 0.44 | 1077.98 | G300E | 3784087.5 | 29.69 | G300E | 889647.58 | 6.98
1076 | Story21 | B7 | 40 MPa RC Beam (25 cm x 25 cm) | Beam | 40MPa | Concrete Rectangular | 250 | 250 | 625 | 7050 | 0.44 | 1077.98 | G300E | 3784968.75 | 29.7 | G300E | 889647.58 | 6.98
1077 | Story21 | B70 | 40 MPa RC Beam (25 cm x 25 cm) | Beam | 40MPa | Concrete Rectangular | 250 | 250 | 625 | 4650 | 0.29 | 711.01 | G300E | 1702771.88 | 13.36 | G300E | 429495.8 | 3.37
1078 | Story21 | B71 | 40 MPa RC Beam (25 cm x 25 cm) | Beam | 40MPa | Concrete Rectangular | 250 | 250 | 625 | 7050 | 0.44 | 1077.98 | G300E | 3532343.75 | 27.72 | G300E | 480535.34 | 3.77
1079 | Story21 | B72 | 40 MPa RC Beam (25 cm x 25 cm) | Beam | 40MPa | Concrete Rectangular | 250 | 250 | 625 | 4650 | 0.29 | 711.01 | G300E | 1390350 | 10.91 | G300E | 0 | 0
1080 | Story21 | B73 | 40 MPa RC Beam (25 cm x 25 cm) | Beam | 40MPa | Concrete Rectangular | 250 | 250 | 625 | 7050 | 0.44 | 1077.98 | G300E | 3667762.5 | 28.78 | G300E | 92055.38 | 0.72
1081 | Story21 | B74 | 40 MPa RC Beam (25 cm x 25 cm) | Beam | 40MPa | Concrete Rectangular | 250 | 250 | 625 | 4650 | 0.29 | 711.01 | G300E | 1962009.38 | 15.39 | G300E | 450687.45 | 3.54
1082 | Story21 | B75 | 40 MPa RC Beam (25 cm x 25 cm) | Beam | 40MPa | Concrete Rectangular | 250 | 250 | 625 | 7050 | 0.44 | 1077.98 | G300E | 3256806.25 | 25.55 | G300E | 1249564.03 | 9.8
1083 | Story21 | B76 | 40 MPa RC Beam (25 cm x 25 cm) | Beam | 40MPa | Concrete Rectangular | 250 | 250 | 625 | 4650 | 0.29 | 711.01 | G300E | 1234865.62 | 9.69 | G300E | 1045087.5 | 8.2
1084 | Story21 | B77 | 40 MPa RC Beam (25 cm x 25 cm) | Beam | 40MPa | Concrete Rectangular | 250 | 250 | 625 | 4650 | 0.29 | 711.01 | G300E | 1177321.88 | 9.24 | G300E | 1116000 | 8.76
1085 | Story21 | B78 | 40 MPa RC Beam (25 cm x 25 cm) | Beam | 40MPa | Concrete Rectangular | 250 | 250 | 625 | 4650 | 0.29 | 711.01 | G300E | 1137796.88 | 8.93 | G300E | 1011375 | 7.94
1086 | Story21 | B79 | 40 MPa RC Beam (25 cm x 25 cm) | Beam | 40MPa | Concrete Rectangular | 250 | 250 | 625 | 4650 | 0.29 | 711.01 | G300E | 1121812.5 | 8.8 | G300E | 892800 | 7.01
1087 | Story21 | B8 | 40 MPa RC Beam (25 cm x 25 cm) | Beam | 40MPa | Concrete Rectangular | 250 | 250 | 625 | 4650 | 0.29 | 711.01 | G300E | 1121812.5 | 8.8 | G300E | 892800 | 7.01
1088 | Story21 | B80 | 40 MPa RC Beam (25 cm x 25 cm) | Beam | 40MPa | Concrete Rectangular | 250 | 250 | 625 | 4650 | 0.29 | 711.01 | G300E | 1137796.88 | 8.93 | G300E | 1011375 | 7.94
1089 | Story21 | B81 | 40 MPa RC Beam (25 cm x 25 cm) | Beam | 40MPa | Concrete Rectangular | 250 | 250 | 625 | 4650 | 0.29 | 711.01 | G300E | 1177321.88 | 9.24 | G300E | 1116000 | 8.76
1090 | Story21 | B82 | 40 MPa RC Beam (25 cm x 25 cm) | Beam | 40MPa | Concrete Rectangular | 250 | 250 | 625 | 4650 | 0.29 | 711.01 | G300E | 1234865.62 | 9.69 | G300E | 1045087.5 | 8.2
1091 | Story21 | B9 | 40 MPa RC Beam (25 cm x 25 cm) | Beam | 40MPa | Concrete Rectangular | 250 | 250 | 625 | 7050 | 0.44 | 1077.98 | G300E | 3784968.75 | 29.7 | G300E | 889647.58 | 6.98
1092 | Story3 | B1 | 40 MPa RC Beam (25 cm x 25 cm) | Beam | 40MPa | Concrete Rectangular | 250 | 250 | 625 | 6937.5 | 0.43 | 1060.78 | G300E | 3045562.5 | 23.9 | G300E | 886055.92 | 6.95
1093 | Story3 | B10 | 40 MPa RC Beam (25 cm x 25 cm) | Beam | 40MPa | Concrete Rectangular | 250 | 250 | 625 | 4537.5 | 0.28 | 693.81 | G300E | 1125624.11 | 8.83 | G300E | 793414.29 | 6.23
1094 | Story3 | B11 | 40 MPa RC Beam (25 cm x 25 cm) | Beam | 40MPa | Concrete Rectangular | 250 | 250 | 625 | 6937.5 | 0.43 | 1060.78 | G300E | 3215531.25 | 25.23 | G300E | 278998.66 | 2.19
1095 | Story3 | B12 | 40 MPa RC Beam (25 cm x 25 cm) | Beam | 40MPa | Concrete Rectangular | 250 | 250 | 625 | 4537.5 | 0.28 | 693.81 | G300E | 1125624.11 | 8.83 | G300E | 810916.07 | 6.36
1096 | Story3 | B13 | 40 MPa RC Beam (25 cm x 25 cm) | Beam | 40MPa | Concrete Rectangular | 250 | 250 | 625 | 6937.5 | 0.43 | 1060.78 | G300E | 3244857.95 | 25.46 | G300E | 384007.18 | 3.01
1097 | Story3 | B14 | 40 MPa RC Beam (25 cm x 25 cm) | Beam | 40MPa | Concrete Rectangular | 250 | 250 | 625 | 4537.5 | 0.28 | 693.81 | G300E | 1188176.79 | 9.32 | G300E | 807026.79 | 6.33
1098 | Story3 | B15 | 40 MPa RC Beam (25 cm x 25 cm) | Beam | 40MPa | Concrete Rectangular | 250 | 250 | 625 | 6937.5 | 0.43 | 1060.78 | G300E | 2980286.93 | 23.38 | G300E | 886055.92 | 6.95
1099 | Story3 | B16 | 40 MPa RC Beam (25 cm x 25 cm) | Beam | 40MPa | Concrete Rectangular | 250 | 250 | 625 | 6937.5 | 0.43 | 1060.78 | G300E | 2649809.66 | 20.79 | G300E | 735059.66 | 5.77
1100 | Story3 | B17 | 40 MPa RC Beam (25 cm x 25 cm) | Beam | 40MPa | Concrete Rectangular | 250 | 250 | 625 | 4537.5 | 0.28 | 693.81 | G300E | 1696376.79 | 13.31 | G300E | 478976.88 | 3.76
1101 | Story3 | B18 | 40 MPa RC Beam (25 cm x 25 cm) | Beam | 40MPa | Concrete Rectangular | 250 | 250 | 625 | 6937.5 | 0.43 | 1060.78 | G300E | 2718869.32 | 21.33 | G300E | 210017.05 | 1.65
1102 | Story3 | B19 | 40 MPa RC Beam (25 cm x 25 cm) | Beam | 40MPa | Concrete Rectangular | 250 | 250 | 625 | 4537.5 | 0.28 | 693.81 | G300E | 1537564.29 | 12.06 | G300E | 431710.71 | 3.39
1103 | Story3 | B2 | 40 MPa RC Beam (25 cm x 25 cm) | Beam | 40MPa | Concrete Rectangular | 250 | 250 | 625 | 4537.5 | 0.28 | 693.81 | G300E | 1188176.79 | 9.32 | G300E | 807026.79 | 6.33
1104 | Story3 | B20 | 40 MPa RC Beam (25 cm x 25 cm) | Beam | 40MPa | Concrete Rectangular | 250 | 250 | 625 | 6937.5 | 0.43 | 1060.78 | G300E | 2707832.39 | 21.25 | G300E | 338019.44 | 2.65
1105 | Story3 | B21 | 40 MPa RC Beam (25 cm x 25 cm) | Beam | 40MPa | Concrete Rectangular | 250 | 250 | 625 | 4537.5 | 0.28 | 693.81 | G300E | 1435470.54 | 11.26 | G300E | 455343.8 | 3.57
1106 | Story3 | B22 | 40 MPa RC Beam (25 cm x 25 cm) | Beam | 40MPa | Concrete Rectangular | 250 | 250 | 625 | 7200 | 0.45 | 1100.92 | G300E | 2995200 | 23.5 | G300E | 416973.91 | 3.27
1107 | Story3 | B23 | 40 MPa RC Beam (25 cm x 25 cm) | Beam | 40MPa | Concrete Rectangular | 250 | 250 | 625 | 4537.5 | 0.28 | 693.81 | G300E | 1434498.21 | 11.26 | G300E | 539638.39 | 4.23
1108 | Story3 | B24 | 40 MPa RC Beam (25 cm x 25 cm) | Beam | 40MPa | Concrete Rectangular | 250 | 250 | 625 | 7200 | 0.45 | 1100.92 | G300E | 2995513.04 | 23.5 | G300E | 416973.91 | 3.27
1109 | Story3 | B25 | 40 MPa RC Beam (25 cm x 25 cm) | Beam | 40MPa | Concrete Rectangular | 250 | 250 | 625 | 4537.5 | 0.28 | 693.81 | G300E | 1435470.54 | 11.26 | G300E | 239488.44 | 1.88
1110 | Story3 | B26 | 40 MPa RC Beam (25 cm x 25 cm) | Beam | 40MPa | Concrete Rectangular | 250 | 250 | 625 | 6937.5 | 0.43 | 1060.78 | G300E | 2707832.39 | 21.25 | G300E | 338019.44 | 2.65
1111 | Story3 | B27 | 40 MPa RC Beam (25 cm x 25 cm) | Beam | 40MPa | Concrete Rectangular | 250 | 250 | 625 | 4537.5 | 0.28 | 693.81 | G300E | 1537564.29 | 12.06 | G300E | 0 | 0
1112 | Story3 | B28 | 40 MPa RC Beam (25 cm x 25 cm) | Beam | 40MPa | Concrete Rectangular | 250 | 250 | 625 | 6937.5 | 0.43 | 1060.78 | G300E | 2718869.32 | 21.33 | G300E | 210017.05 | 1.65
1113 | Story3 | B29 | 40 MPa RC Beam (25 cm x 25 cm) | Beam | 40MPa | Concrete Rectangular | 250 | 250 | 625 | 4537.5 | 0.28 | 693.81 | G300E | 1696376.79 | 13.31 | G300E | 371049.2 | 2.91
1114 | Story3 | B3 | 40 MPa RC Beam (25 cm x 25 cm) | Beam | 40MPa | Concrete Rectangular | 250 | 250 | 625 | 6937.5 | 0.43 | 1060.78 | G300E | 3244857.95 | 25.46 | G300E | 489015.7 | 3.84
1115 | Story3 | B30 | 40 MPa RC Beam (25 cm x 25 cm) | Beam | 40MPa | Concrete Rectangular | 250 | 250 | 625 | 6937.5 | 0.43 | 1060.78 | G300E | 2512636.36 | 19.72 | G300E | 735059.66 | 5.77
1116 | Story3 | B31 | 40 MPa RC Beam (25 cm x 25 cm) | Beam | 40MPa | Concrete Rectangular | 250 | 250 | 625 | 6937.5 | 0.43 | 1060.78 | G300E | 2659269.89 | 20.87 | G300E | 840068.18 | 6.59
1117 | Story3 | B32 | 40 MPa RC Beam (25 cm x 25 cm) | Beam | 40MPa | Concrete Rectangular | 250 | 250 | 625 | 4537.5 | 0.28 | 693.81 | G300E | 1654891.07 | 12.98 | G300E | 455343.8 | 3.57
1118 | Story3 | B33 | 40 MPa RC Beam (25 cm x 25 cm) | Beam | 40MPa | Concrete Rectangular | 250 | 250 | 625 | 6937.5 | 0.43 | 1060.78 | G300E | 2720130.68 | 21.34 | G300E | 315025.57 | 2.47
1119 | Story3 | B34 | 40 MPa RC Beam (25 cm x 25 cm) | Beam | 40MPa | Concrete Rectangular | 250 | 250 | 625 | 4537.5 | 0.28 | 693.81 | G300E | 1536916.07 | 12.06 | G300E | 431710.71 | 3.39
1120 | Story3 | B35 | 40 MPa RC Beam (25 cm x 25 cm) | Beam | 40MPa | Concrete Rectangular | 250 | 250 | 625 | 6937.5 | 0.43 | 1060.78 | G300E | 2258471.59 | 17.72 | G300E | 630051.14 | 4.94
1121 | Story3 | B36 | 40 MPa RC Beam (25 cm x 25 cm) | Beam | 40MPa | Concrete Rectangular | 250 | 250 | 625 | 4800 | 0.3 | 733.94 | G300E | 1677120 | 13.16 | G300E | 745920 | 5.85
1122 | Story3 | B4 | 40 MPa RC Beam (25 cm x 25 cm) | Beam | 40MPa | Concrete Rectangular | 250 | 250 | 625 | 4537.5 | 0.28 | 693.81 | G300E | 1124975.89 | 8.83 | G300E | 810916.07 | 6.36
1123 | Story3 | B40 | 40 MPa RC Beam (25 cm x 25 cm) | Beam | 40MPa | Concrete Rectangular | 250 | 250 | 625 | 4537.5 | 0.28 | 693.81 | G300E | 1588427.5 | 12.46 | G300E | 705127.5 | 5.53
1124 | Story3 | B41 | 40 MPa RC Beam (25 cm x 25 cm) | Beam | 40MPa | Concrete Rectangular | 250 | 250 | 625 | 6937.5 | 0.43 | 1060.78 | G300E | 2256264.2 | 17.7 | G300E | 630051.14 | 4.94
1125 | Story3 | B42 | 40 MPa RC Beam (25 cm x 25 cm) | Beam | 40MPa | Concrete Rectangular | 250 | 250 | 625 | 4537.5 | 0.28 | 693.81 | G300E | 1535295.54 | 12.05 | G300E | 107927.68 | 0.85
1126 | Story3 | B43 | 40 MPa RC Beam (25 cm x 25 cm) | Beam | 40MPa | Concrete Rectangular | 250 | 250 | 625 | 6937.5 | 0.43 | 1060.78 | G300E | 2720761.36 | 21.35 | G300E | 315025.57 | 2.47
1127 | Story3 | B44 | 40 MPa RC Beam (25 cm x 25 cm) | Beam | 40MPa | Concrete Rectangular | 250 | 250 | 625 | 4537.5 | 0.28 | 693.81 | G300E | 1655215.18 | 12.99 | G300E | 239488.44 | 1.88
1128 | Story3 | B45 | 40 MPa RC Beam (25 cm x 25 cm) | Beam | 40MPa | Concrete Rectangular | 250 | 250 | 625 | 6937.5 | 0.43 | 1060.78 | G300E | 2521781.25 | 19.79 | G300E | 840068.18 | 6.59
1129 | Story3 | B46 | 40 MPa RC Beam (25 cm x 25 cm) | Beam | 40MPa | Concrete Rectangular | 250 | 250 | 625 | 6937.5 | 0.43 | 1060.78 | G300E | 2650125 | 20.79 | G300E | 735059.66 | 5.77
1130 | Story3 | B47 | 40 MPa RC Beam (25 cm x 25 cm) | Beam | 40MPa | Concrete Rectangular | 250 | 250 | 625 | 4537.5 | 0.28 | 693.81 | G300E | 1662021.43 | 13.04 | G300E | 455343.8 | 3.57
1131 | Story3 | B48 | 40 MPa RC Beam (25 cm x 25 cm) | Beam | 40MPa | Concrete Rectangular | 250 | 250 | 625 | 6937.5 | 0.43 | 1060.78 | G300E | 2718869.32 | 21.33 | G300E | 630051.14 | 4.94
1132 | Story3 | B49 | 40 MPa RC Beam (25 cm x 25 cm) | Beam | 40MPa | Concrete Rectangular | 250 | 250 | 625 | 4537.5 | 0.28 | 693.81 | G300E | 1547935.71 | 12.15 | G300E | 323783.04 | 2.54
1133 | Story3 | B5 | 40 MPa RC Beam (25 cm x 25 cm) | Beam | 40MPa | Concrete Rectangular | 250 | 250 | 625 | 6937.5 | 0.43 | 1060.78 | G300E | 3215531.25 | 25.23 | G300E | 384007.18 | 3.01
1134 | Story3 | B50 | 40 MPa RC Beam (25 cm x 25 cm) | Beam | 40MPa | Concrete Rectangular | 250 | 250 | 625 | 6937.5 | 0.43 | 1060.78 | G300E | 2707517.05 | 21.24 | G300E | 653045.01 | 5.12
1135 | Story3 | B51 | 40 MPa RC Beam (25 cm x 25 cm) | Beam | 40MPa | Concrete Rectangular | 250 | 250 | 625 | 4800 | 0.3 | 733.94 | G300E | 1706240 | 13.39 | G300E | 745920 | 5.85
1136 | Story3 | B52 | 40 MPa RC Beam (25 cm x 25 cm) | Beam | 40MPa | Concrete Rectangular | 250 | 250 | 625 | 6937.5 | 0.43 | 1060.78 | G300E | 2886000 | 22.64 | G300E | 703100.54 | 5.52
1137 | Story3 | B54 | 40 MPa RC Beam (25 cm x 25 cm) | Beam | 40MPa | Concrete Rectangular | 250 | 250 | 625 | 6937.5 | 0.43 | 1060.78 | G300E | 2892334.24 | 22.69 | G300E | 703100.54 | 5.52
1138 | Story3 | B55 | 40 MPa RC Beam (25 cm x 25 cm) | Beam | 40MPa | Concrete Rectangular | 250 | 250 | 625 | 4537.5 | 0.28 | 693.81 | G300E | 1725460 | 13.54 | G300E | 604395 | 4.74
1139 | Story3 | B56 | 40 MPa RC Beam (25 cm x 25 cm) | Beam | 40MPa | Concrete Rectangular | 250 | 250 | 625 | 6937.5 | 0.43 | 1060.78 | G300E | 2648863.64 | 20.78 | G300E | 653045.01 | 5.12
1140 | Story3 | B57 | 40 MPa RC Beam (25 cm x 25 cm) | Beam | 40MPa | Concrete Rectangular | 250 | 250 | 625 | 4537.5 | 0.28 | 693.81 | G300E | 1546963.39 | 12.14 | G300E | 107927.68 | 0.85
1141 | Story3 | B58 | 40 MPa RC Beam (25 cm x 25 cm) | Beam | 40MPa | Concrete Rectangular | 250 | 250 | 625 | 6937.5 | 0.43 | 1060.78 | G300E | 2761703.12 | 21.67 | G300E | 619702.3 | 4.86
1142 | Story3 | B59 | 40 MPa RC Beam (25 cm x 25 cm) | Beam | 40MPa | Concrete Rectangular | 250 | 250 | 625 | 4537.5 | 0.28 | 693.81 | G300E | 1662345.54 | 13.04 | G300E | 347416.12 | 2.73
1143 | Story3 | B6 | 40 MPa RC Beam (25 cm x 25 cm) | Beam | 40MPa | Concrete Rectangular | 250 | 250 | 625 | 4537.5 | 0.28 | 693.81 | G300E | 1124003.57 | 8.82 | G300E | 793414.29 | 6.23
1144 | Story3 | B60 | 40 MPa RC Beam (25 cm x 25 cm) | Beam | 40MPa | Concrete Rectangular | 250 | 250 | 625 | 6937.5 | 0.43 | 1060.78 | G300E | 2501599.43 | 19.63 | G300E | 735059.66 | 5.77
1145 | Story3 | B61 | 40 MPa RC Beam (25 cm x 25 cm) | Beam | 40MPa | Concrete Rectangular | 250 | 250 | 625 | 6937.5 | 0.43 | 1060.78 | G300E | 3045877.84 | 23.9 | G300E | 886055.92 | 6.95
1146 | Story3 | B62 | 40 MPa RC Beam (25 cm x 25 cm) | Beam | 40MPa | Concrete Rectangular | 250 | 250 | 625 | 4537.5 | 0.28 | 693.81 | G300E | 1794257.14 | 14.08 | G300E | 478976.88 | 3.76
1147 | Story3 | B63 | 40 MPa RC Beam (25 cm x 25 cm) | Beam | 40MPa | Concrete Rectangular | 250 | 250 | 625 | 6937.5 | 0.43 | 1060.78 | G300E | 3244857.95 | 25.46 | G300E | 699032.75 | 5.48
1148 | Story3 | B64 | 40 MPa RC Beam (25 cm x 25 cm) | Beam | 40MPa | Concrete Rectangular | 250 | 250 | 625 | 4537.5 | 0.28 | 693.81 | G300E | 1574512.5 | 12.35 | G300E | 431710.71 | 3.39
1149 | Story3 | B65 | 40 MPa RC Beam (25 cm x 25 cm) | Beam | 40MPa | Concrete Rectangular | 250 | 250 | 625 | 6937.5 | 0.43 | 1060.78 | G300E | 3215531.25 | 25.23 | G300E | 699032.75 | 5.48
1150 | Story3 | B66 | 40 MPa RC Beam (25 cm x 25 cm) | Beam | 40MPa | Concrete Rectangular | 250 | 250 | 625 | 4537.5 | 0.28 | 693.81 | G300E | 1611136.61 | 12.64 | G300E | 431710.71 | 3.39
1151 | Story3 | B67 | 40 MPa RC Beam (25 cm x 25 cm) | Beam | 40MPa | Concrete Rectangular | 250 | 250 | 625 | 6937.5 | 0.43 | 1060.78 | G300E | 3249272.73 | 25.49 | G300E | 699032.75 | 5.48
1152 | Story3 | B68 | 40 MPa RC Beam (25 cm x 25 cm) | Beam | 40MPa | Concrete Rectangular | 250 | 250 | 625 | 4537.5 | 0.28 | 693.81 | G300E | 1472742.86 | 11.56 | G300E | 539638.39 | 4.23
1153 | Story3 | B69 | 40 MPa RC Beam (25 cm x 25 cm) | Beam | 40MPa | Concrete Rectangular | 250 | 250 | 625 | 6937.5 | 0.43 | 1060.78 | G300E | 3249272.73 | 25.49 | G300E | 699032.75 | 5.48
1154 | Story3 | B7 | 40 MPa RC Beam (25 cm x 25 cm) | Beam | 40MPa | Concrete Rectangular | 250 | 250 | 625 | 6937.5 | 0.43 | 1060.78 | G300E | 3249272.73 | 25.49 | G300E | 384007.18 | 3.01
1155 | Story3 | B70 | 40 MPa RC Beam (25 cm x 25 cm) | Beam | 40MPa | Concrete Rectangular | 250 | 250 | 625 | 4537.5 | 0.28 | 693.81 | G300E | 1611784.82 | 12.65 | G300E | 347416.12 | 2.73
1156 | Story3 | B71 | 40 MPa RC Beam (25 cm x 25 cm) | Beam | 40MPa | Concrete Rectangular | 250 | 250 | 625 | 6937.5 | 0.43 | 1060.78 | G300E | 3214900.57 | 25.23 | G300E | 699032.75 | 5.48
1157 | Story3 | B72 | 40 MPa RC Beam (25 cm x 25 cm) | Beam | 40MPa | Concrete Rectangular | 250 | 250 | 625 | 4537.5 | 0.28 | 693.81 | G300E | 1578077.68 | 12.38 | G300E | 215855.36 | 1.69
1158 | Story3 | B73 | 40 MPa RC Beam (25 cm x 25 cm) | Beam | 40MPa | Concrete Rectangular | 250 | 250 | 625 | 6937.5 | 0.43 | 1060.78 | G300E | 3250534.09 | 25.5 | G300E | 699032.75 | 5.48
1159 | Story3 | B74 | 40 MPa RC Beam (25 cm x 25 cm) | Beam | 40MPa | Concrete Rectangular | 250 | 250 | 625 | 4537.5 | 0.28 | 693.81 | G300E | 1733858.82 | 13.6 | G300E | 235372.8 | 1.85
1160 | Story3 | B75 | 40 MPa RC Beam (25 cm x 25 cm) | Beam | 40MPa | Concrete Rectangular | 250 | 250 | 625 | 6937.5 | 0.43 | 1060.78 | G300E | 3045007.5 | 23.89 | G300E | 566886.71 | 4.45
1161 | Story3 | B76 | 40 MPa RC Beam (25 cm x 25 cm) | Beam | 40MPa | Concrete Rectangular | 250 | 250 | 625 | 4537.5 | 0.28 | 693.81 | G300E | 1679523.21 | 13.18 | G300E | 807026.79 | 6.33
1162 | Story3 | B77 | 40 MPa RC Beam (25 cm x 25 cm) | Beam | 40MPa | Concrete Rectangular | 250 | 250 | 625 | 4537.5 | 0.28 | 693.81 | G300E | 1615998.21 | 12.68 | G300E | 810916.07 | 6.36
1163 | Story3 | B78 | 40 MPa RC Beam (25 cm x 25 cm) | Beam | 40MPa | Concrete Rectangular | 250 | 250 | 625 | 4537.5 | 0.28 | 693.81 | G300E | 1615674.11 | 12.68 | G300E | 793414.29 | 6.23
1164 | Story3 | B79 | 40 MPa RC Beam (25 cm x 25 cm) | Beam | 40MPa | Concrete Rectangular | 250 | 250 | 625 | 4537.5 | 0.28 | 693.81 | G300E | 1615025.89 | 12.67 | G300E | 781746.43 | 6.13
1165 | Story3 | B8 | 40 MPa RC Beam (25 cm x 25 cm) | Beam | 40MPa | Concrete Rectangular | 250 | 250 | 625 | 4537.5 | 0.28 | 693.81 | G300E | 1124327.68 | 8.82 | G300E | 781746.43 | 6.13
1166 | Story3 | B80 | 40 MPa RC Beam (25 cm x 25 cm) | Beam | 40MPa | Concrete Rectangular | 250 | 250 | 625 | 4537.5 | 0.28 | 693.81 | G300E | 1615998.21 | 12.68 | G300E | 793414.29 | 6.23
1167 | Story3 | B81 | 40 MPa RC Beam (25 cm x 25 cm) | Beam | 40MPa | Concrete Rectangular | 250 | 250 | 625 | 4537.5 | 0.28 | 693.81 | G300E | 1615674.11 | 12.68 | G300E | 810916.07 | 6.36
1168 | Story3 | B82 | 40 MPa RC Beam (25 cm x 25 cm) | Beam | 40MPa | Concrete Rectangular | 250 | 250 | 625 | 4537.5 | 0.28 | 693.81 | G300E | 1680819.64 | 13.19 | G300E | 805082.14 | 6.32
1169 | Story3 | B9 | 40 MPa RC Beam (25 cm x 25 cm) | Beam | 40MPa | Concrete Rectangular | 250 | 250 | 625 | 6937.5 | 0.43 | 1060.78 | G300E | 3249588.07 | 25.5 | G300E | 384007.18 | 3.01
1170 | Story4 | B1 | 40 MPa RC Beam (25 cm x 25 cm) | Beam | 40MPa | Concrete Rectangular | 250 | 250 | 625 | 6937.5 | 0.43 | 1060.78 | G300E | 3057545.45 | 23.99 | G300E | 886055.92 | 6.95
1171 | Story4 | B10 | 40 MPa RC Beam (25 cm x 25 cm) | Beam | 40MPa | Concrete Rectangular | 250 | 250 | 625 | 4537.5 | 0.28 | 693.81 | G300E | 1125300 | 8.83 | G300E | 800220.54 | 6.28
1172 | Story4 | B11 | 40 MPa RC Beam (25 cm x 25 cm) | Beam | 40MPa | Concrete Rectangular | 250 | 250 | 625 | 6937.5 | 0.43 | 1060.78 | G300E | 3225622.16 | 25.31 | G300E | 466021.83 | 3.66
1173 | Story4 | B12 | 40 MPa RC Beam (25 cm x 25 cm) | Beam | 40MPa | Concrete Rectangular | 250 | 250 | 625 | 4537.5 | 0.28 | 693.81 | G300E | 1125624.11 | 8.83 | G300E | 822583.93 | 6.45
1174 | Story4 | B13 | 40 MPa RC Beam (25 cm x 25 cm) | Beam | 40MPa | Concrete Rectangular | 250 | 250 | 625 | 6937.5 | 0.43 | 1060.78 | G300E | 3244542.61 | 25.46 | G300E | 384007.18 | 3.01
1175 | Story4 | B14 | 40 MPa RC Beam (25 cm x 25 cm) | Beam | 40MPa | Concrete Rectangular | 250 | 250 | 625 | 4537.5 | 0.28 | 693.81 | G300E | 1188500.89 | 9.33 | G300E | 813833.04 | 6.39
1176 | Story4 | B15 | 40 MPa RC Beam (25 cm x 25 cm) | Beam | 40MPa | Concrete Rectangular | 250 | 250 | 625 | 6937.5 | 0.43 | 1060.78 | G300E | 2990062.5 | 23.46 | G300E | 886055.92 | 6.95
1177 | Story4 | B16 | 40 MPa RC Beam (25 cm x 25 cm) | Beam | 40MPa | Concrete Rectangular | 250 | 250 | 625 | 6937.5 | 0.43 | 1060.78 | G300E | 2663684.66 | 20.9 | G300E | 735059.66 | 5.77
1178 | Story4 | B17 | 40 MPa RC Beam (25 cm x 25 cm) | Beam | 40MPa | Concrete Rectangular | 250 | 250 | 625 | 4537.5 | 0.28 | 693.81 | G300E | 1700590.18 | 13.34 | G300E | 586904.56 | 4.61
1179 | Story4 | B18 | 40 MPa RC Beam (25 cm x 25 cm) | Beam | 40MPa | Concrete Rectangular | 250 | 250 | 625 | 6937.5 | 0.43 | 1060.78 | G300E | 2716346.59 | 21.31 | G300E | 233010.92 | 1.83
1180 | Story4 | B19 | 40 MPa RC Beam (25 cm x 25 cm) | Beam | 40MPa | Concrete Rectangular | 250 | 250 | 625 | 4537.5 | 0.28 | 693.81 | G300E | 1545991.07 | 12.13 | G300E | 431710.71 | 3.39
1181 | Story4 | B2 | 40 MPa RC Beam (25 cm x 25 cm) | Beam | 40MPa | Concrete Rectangular | 250 | 250 | 625 | 4537.5 | 0.28 | 693.81 | G300E | 1188500.89 | 9.33 | G300E | 814805.36 | 6.39
1182 | Story4 | B20 | 40 MPa RC Beam (25 cm x 25 cm) | Beam | 40MPa | Concrete Rectangular | 250 | 250 | 625 | 6937.5 | 0.43 | 1060.78 | G300E | 2704363.64 | 21.22 | G300E | 548036.48 | 4.3
1183 | Story4 | B21 | 40 MPa RC Beam (25 cm x 25 cm) | Beam | 40MPa | Concrete Rectangular | 250 | 250 | 625 | 4537.5 | 0.28 | 693.81 | G300E | 1428988.39 | 11.21 | G300E | 563271.48 | 4.42
1184 | Story4 | B22 | 40 MPa RC Beam (25 cm x 25 cm) | Beam | 40MPa | Concrete Rectangular | 250 | 250 | 625 | 7200 | 0.45 | 1100.92 | G300E | 3017426.09 | 23.68 | G300E | 625460.87 | 4.91
1185 | Story4 | B23 | 40 MPa RC Beam (25 cm x 25 cm) | Beam | 40MPa | Concrete Rectangular | 250 | 250 | 625 | 4537.5 | 0.28 | 693.81 | G300E | 1415700 | 11.11 | G300E | 647566.07 | 5.08
1186 | Story4 | B24 | 40 MPa RC Beam (25 cm x 25 cm) | Beam | 40MPa | Concrete Rectangular | 250 | 250 | 625 | 7200 | 0.45 | 1100.92 | G300E | 3018052.17 | 23.68 | G300E | 625460.87 | 4.91
1187 | Story4 | B25 | 40 MPa RC Beam (25 cm x 25 cm) | Beam | 40MPa | Concrete Rectangular | 250 | 250 | 625 | 4537.5 | 0.28 | 693.81 | G300E | 1428988.39 | 11.21 | G300E | 347416.12 | 2.73
1188 | Story4 | B26 | 40 MPa RC Beam (25 cm x 25 cm) | Beam | 40MPa | Concrete Rectangular | 250 | 250 | 625 | 6937.5 | 0.43 | 1060.78 | G300E | 2704363.64 | 21.22 | G300E | 548036.48 | 4.3
1189 | Story4 | B27 | 40 MPa RC Beam (25 cm x 25 cm) | Beam | 40MPa | Concrete Rectangular | 250 | 250 | 625 | 4537.5 | 0.28 | 693.81 | G300E | 1546315.18 | 12.13 | G300E | 0 | 0
1190 | Story4 | B28 | 40 MPa RC Beam (25 cm x 25 cm) | Beam | 40MPa | Concrete Rectangular | 250 | 250 | 625 | 6937.5 | 0.43 | 1060.78 | G300E | 2716346.59 | 21.31 | G300E | 233010.92 | 1.83
1191 | Story4 | B29 | 40 MPa RC Beam (25 cm x 25 cm) | Beam | 40MPa | Concrete Rectangular | 250 | 250 | 625 | 4537.5 | 0.28 | 693.81 | G300E | 1700590.18 | 13.34 | G300E | 263121.52 | 2.06
1192 | Story4 | B3 | 40 MPa RC Beam (25 cm x 25 cm) | Beam | 40MPa | Concrete Rectangular | 250 | 250 | 625 | 6937.5 | 0.43 | 1060.78 | G300E | 3244857.95 | 25.46 | G300E | 489015.7 | 3.84
1193 | Story4 | B30 | 40 MPa RC Beam (25 cm x 25 cm) | Beam | 40MPa | Concrete Rectangular | 250 | 250 | 625 | 6937.5 | 0.43 | 1060.78 | G300E | 2520519.89 | 19.78 | G300E | 735059.66 | 5.77
1194 | Story4 | B31 | 40 MPa RC Beam (25 cm x 25 cm) | Beam | 40MPa | Concrete Rectangular | 250 | 250 | 625 | 6937.5 | 0.43 | 1060.78 | G300E | 2662107.95 | 20.89 | G300E | 840068.18 | 6.59
1195 | Story4 | B32 | 40 MPa RC Beam (25 cm x 25 cm) | Beam | 40MPa | Concrete Rectangular | 250 | 250 | 625 | 4537.5 | 0.28 | 693.81 | G300E | 1661373.21 | 13.04 | G300E | 455343.8 | 3.57
1196 | Story4 | B33 | 40 MPa RC Beam (25 cm x 25 cm) | Beam | 40MPa | Concrete Rectangular | 250 | 250 | 625 | 6937.5 | 0.43 | 1060.78 | G300E | 2703417.61 | 21.21 | G300E | 525042.61 | 4.12
1197 | Story4 | B34 | 40 MPa RC Beam (25 cm x 25 cm) | Beam | 40MPa | Concrete Rectangular | 250 | 250 | 625 | 4537.5 | 0.28 | 693.81 | G300E | 1552473.21 | 12.18 | G300E | 647566.07 | 5.08
1198 | Story4 | B35 | 40 MPa RC Beam (25 cm x 25 cm) | Beam | 40MPa | Concrete Rectangular | 250 | 250 | 625 | 6937.5 | 0.43 | 1060.78 | G300E | 2233244.32 | 17.52 | G300E | 630051.14 | 4.94
1199 | Story4 | B36 | 40 MPa RC Beam (25 cm x 25 cm) | Beam | 40MPa | Concrete Rectangular | 250 | 250 | 625 | 4800 | 0.3 | 733.94 | G300E | 1702080 | 13.36 | G300E | 745920 | 5.85
1200 | Story4 | B4 | 40 MPa RC Beam (25 cm x 25 cm) | Beam | 40MPa | Concrete Rectangular | 250 | 250 | 625 | 4537.5 | 0.28 | 693.81 | G300E | 1125300 | 8.83 | G300E | 822583.93 | 6.45
1201 | Story4 | B40 | 40 MPa RC Beam (25 cm x 25 cm) | Beam | 40MPa | Concrete Rectangular | 250 | 250 | 625 | 4537.5 | 0.28 | 693.81 | G300E | 1612627.5 | 12.65 | G300E | 705127.5 | 5.53
1202 | Story4 | B41 | 40 MPa RC Beam (25 cm x 25 cm) | Beam | 40MPa | Concrete Rectangular | 250 | 250 | 625 | 6937.5 | 0.43 | 1060.78 | G300E | 2230090.91 | 17.5 | G300E | 630051.14 | 4.94
1203 | Story4 | B42 | 40 MPa RC Beam (25 cm x 25 cm) | Beam | 40MPa | Concrete Rectangular | 250 | 250 | 625 | 4537.5 | 0.28 | 693.81 | G300E | 1550528.57 | 12.17 | G300E | 107927.68 | 0.85
1204 | Story4 | B43 | 40 MPa RC Beam (25 cm x 25 cm) | Beam | 40MPa | Concrete Rectangular | 250 | 250 | 625 | 6937.5 | 0.43 | 1060.78 | G300E | 2704678.98 | 21.22 | G300E | 525042.61 | 4.12
1205 | Story4 | B44 | 40 MPa RC Beam (25 cm x 25 cm) | Beam | 40MPa | Concrete Rectangular | 250 | 250 | 625 | 4537.5 | 0.28 | 693.81 | G300E | 1661697.32 | 13.04 | G300E | 347416.12 | 2.73
1206 | Story4 | B45 | 40 MPa RC Beam (25 cm x 25 cm) | Beam | 40MPa | Concrete Rectangular | 250 | 250 | 625 | 6937.5 | 0.43 | 1060.78 | G300E | 2519573.86 | 19.77 | G300E | 840068.18 | 6.59
1207 | Story4 | B46 | 40 MPa RC Beam (25 cm x 25 cm) | Beam | 40MPa | Concrete Rectangular | 250 | 250 | 625 | 6937.5 | 0.43 | 1060.78 | G300E | 2663684.66 | 20.9 | G300E | 735059.66 | 5.77
1208 | Story4 | B47 | 40 MPa RC Beam (25 cm x 25 cm) | Beam | 40MPa | Concrete Rectangular | 250 | 250 | 625 | 4537.5 | 0.28 | 693.81 | G300E | 1678550.89 | 13.17 | G300E | 455343.8 | 3.57
1209 | Story4 | B48 | 40 MPa RC Beam (25 cm x 25 cm) | Beam | 40MPa | Concrete Rectangular | 250 | 250 | 625 | 6937.5 | 0.43 | 1060.78 | G300E | 2716346.59 | 21.31 | G300E | 653045.01 | 5.12
1210 | Story4 | B49 | 40 MPa RC Beam (25 cm x 25 cm) | Beam | 40MPa | Concrete Rectangular | 250 | 250 | 625 | 4537.5 | 0.28 | 693.81 | G300E | 1573540.18 | 12.35 | G300E | 539638.39 | 4.23
1211 | Story4 | B5 | 40 MPa RC Beam (25 cm x 25 cm) | Beam | 40MPa | Concrete Rectangular | 250 | 250 | 625 | 6937.5 | 0.43 | 1060.78 | G300E | 3225306.82 | 25.31 | G300E | 571030.36 | 4.48
1212 | Story4 | B50 | 40 MPa RC Beam (25 cm x 25 cm) | Beam | 40MPa | Concrete Rectangular | 250 | 250 | 625 | 6937.5 | 0.43 | 1060.78 | G300E | 2704363.64 | 21.22 | G300E | 653045.01 | 5.12
1213 | Story4 | B51 | 40 MPa RC Beam (25 cm x 25 cm) | Beam | 40MPa | Concrete Rectangular | 250 | 250 | 625 | 4800 | 0.3 | 733.94 | G300E | 1802240 | 14.14 | G300E | 745920 | 5.85
1214 | Story4 | B52 | 40 MPa RC Beam (25 cm x 25 cm) | Beam | 40MPa | Concrete Rectangular | 250 | 250 | 625 | 6937.5 | 0.43 | 1060.78 | G300E | 2907114.13 | 22.81 | G300E | 703100.54 | 5.52
1215 | Story4 | B54 | 40 MPa RC Beam (25 cm x 25 cm) | Beam | 40MPa | Concrete Rectangular | 250 | 250 | 625 | 6937.5 | 0.43 | 1060.78 | G300E | 2914051.63 | 22.86 | G300E | 703100.54 | 5.52
1216 | Story4 | B55 | 40 MPa RC Beam (25 cm x 25 cm) | Beam | 40MPa | Concrete Rectangular | 250 | 250 | 625 | 4537.5 | 0.28 | 693.81 | G300E | 1754197.5 | 13.76 | G300E | 604395 | 4.74
1217 | Story4 | B56 | 40 MPa RC Beam (25 cm x 25 cm) | Beam | 40MPa | Concrete Rectangular | 250 | 250 | 625 | 6937.5 | 0.43 | 1060.78 | G300E | 2711301.14 | 21.27 | G300E | 653045.01 | 5.12
1218 | Story4 | B57 | 40 MPa RC Beam (25 cm x 25 cm) | Beam | 40MPa | Concrete Rectangular | 250 | 250 | 625 | 4537.5 | 0.28 | 693.81 | G300E | 1572243.75 | 12.34 | G300E | 107927.68 | 0.85
1219 | Story4 | B58 | 40 MPa RC Beam (25 cm x 25 cm) | Beam | 40MPa | Concrete Rectangular | 250 | 250 | 625 | 6937.5 | 0.43 | 1060.78 | G300E | 2759390.62 | 21.65 | G300E | 619702.3 | 4.86
1220 | Story4 | B59 | 40 MPa RC Beam (25 cm x 25 cm) | Beam | 40MPa | Concrete Rectangular | 250 | 250 | 625 | 4537.5 | 0.28 | 693.81 | G300E | 1677254.46 | 13.16 | G300E | 347416.12 | 2.73
1221 | Story4 | B6 | 40 MPa RC Beam (25 cm x 25 cm) | Beam | 40MPa | Concrete Rectangular | 250 | 250 | 625 | 4537.5 | 0.28 | 693.81 | G300E | 1122707.14 | 8.81 | G300E | 800220.54 | 6.28
1222 | Story4 | B60 | 40 MPa RC Beam (25 cm x 25 cm) | Beam | 40MPa | Concrete Rectangular | 250 | 250 | 625 | 6937.5 | 0.43 | 1060.78 | G300E | 2508221.59 | 19.68 | G300E | 735059.66 | 5.77
1223 | Story4 | B61 | 40 MPa RC Beam (25 cm x 25 cm) | Beam | 40MPa | Concrete Rectangular | 250 | 250 | 625 | 6937.5 | 0.43 | 1060.78 | G300E | 3057230.11 | 23.99 | G300E | 886055.92 | 6.95
1224 | Story4 | B62 | 40 MPa RC Beam (25 cm x 25 cm) | Beam | 40MPa | Concrete Rectangular | 250 | 250 | 625 | 4537.5 | 0.28 | 693.81 | G300E | 1814027.68 | 14.23 | G300E | 478976.88 | 3.76
1225 | Story4 | B63 | 40 MPa RC Beam (25 cm x 25 cm) | Beam | 40MPa | Concrete Rectangular | 250 | 250 | 625 | 6937.5 | 0.43 | 1060.78 | G300E | 3244542.61 | 25.46 | G300E | 699032.75 | 5.48
1226 | Story4 | B64 | 40 MPa RC Beam (25 cm x 25 cm) | Beam | 40MPa | Concrete Rectangular | 250 | 250 | 625 | 4537.5 | 0.28 | 693.81 | G300E | 1728463.39 | 13.56 | G300E | 431710.71 | 3.39
1227 | Story4 | B65 | 40 MPa RC Beam (25 cm x 25 cm) | Beam | 40MPa | Concrete Rectangular | 250 | 250 | 625 | 6937.5 | 0.43 | 1060.78 | G300E | 3225622.16 | 25.31 | G300E | 676038.88 | 5.3
1228 | Story4 | B66 | 40 MPa RC Beam (25 cm x 25 cm) | Beam | 40MPa | Concrete Rectangular | 250 | 250 | 625 | 4537.5 | 0.28 | 693.81 | G300E | 1621508.04 | 12.72 | G300E | 539638.39 | 4.23
1229 | Story4 | B67 | 40 MPa RC Beam (25 cm x 25 cm) | Beam | 40MPa | Concrete Rectangular | 250 | 250 | 625 | 6937.5 | 0.43 | 1060.78 | G300E | 3270085.23 | 25.66 | G300E | 699032.75 | 5.48
1230 | Story4 | B68 | 40 MPa RC Beam (25 cm x 25 cm) | Beam | 40MPa | Concrete Rectangular | 250 | 250 | 625 | 4537.5 | 0.28 | 693.81 | G300E | 1598172.32 | 12.54 | G300E | 647566.07 | 5.08
1231 | Story4 | B69 | 40 MPa RC Beam (25 cm x 25 cm) | Beam | 40MPa | Concrete Rectangular | 250 | 250 | 625 | 6937.5 | 0.43 | 1060.78 | G300E | 3270085.23 | 25.66 | G300E | 699032.75 | 5.48
1232 | Story4 | B7 | 40 MPa RC Beam (25 cm x 25 cm) | Beam | 40MPa | Concrete Rectangular | 250 | 250 | 625 | 6937.5 | 0.43 | 1060.78 | G300E | 3270085.23 | 25.66 | G300E | 594024.23 | 4.66
1233 | Story4 | B70 | 40 MPa RC Beam (25 cm x 25 cm) | Beam | 40MPa | Concrete Rectangular | 250 | 250 | 625 | 4537.5 | 0.28 | 693.81 | G300E | 1622480.36 | 12.73 | G300E | 431710.71 | 3.39
1234 | Story4 | B71 | 40 MPa RC Beam (25 cm x 25 cm) | Beam | 40MPa | Concrete Rectangular | 250 | 250 | 625 | 6937.5 | 0.43 | 1060.78 | G300E | 3224676.14 | 25.3 | G300E | 676038.88 | 5.3
1235 | Story4 | B72 | 40 MPa RC Beam (25 cm x 25 cm) | Beam | 40MPa | Concrete Rectangular | 250 | 250 | 625 | 4537.5 | 0.28 | 693.81 | G300E | 1732676.79 | 13.6 | G300E | 215855.36 | 1.69
1236 | Story4 | B73 | 40 MPa RC Beam (25 cm x 25 cm) | Beam | 40MPa | Concrete Rectangular | 250 | 250 | 625 | 6937.5 | 0.43 | 1060.78 | G300E | 3251164.77 | 25.51 | G300E | 722026.62 | 5.67
1237 | Story4 | B74 | 40 MPa RC Beam (25 cm x 25 cm) | Beam | 40MPa | Concrete Rectangular | 250 | 250 | 625 | 4537.5 | 0.28 | 693.81 | G300E | 1745069.12 | 13.69 | G300E | 239116.91 | 1.88
1238 | Story4 | B75 | 40 MPa RC Beam (25 cm x 25 cm) | Beam | 40MPa | Concrete Rectangular | 250 | 250 | 625 | 6937.5 | 0.43 | 1060.78 | G300E | 3052222.5 | 23.95 | G300E | 575489.21 | 4.52
1239 | Story4 | B76 | 40 MPa RC Beam (25 cm x 25 cm) | Beam | 40MPa | Concrete Rectangular | 250 | 250 | 625 | 4537.5 | 0.28 | 693.81 | G300E | 1692811.61 | 13.28 | G300E | 813833.04 | 6.39
1240 | Story4 | B77 | 40 MPa RC Beam (25 cm x 25 cm) | Beam | 40MPa | Concrete Rectangular | 250 | 250 | 625 | 4537.5 | 0.28 | 693.81 | G300E | 1627666.07 | 12.77 | G300E | 822583.93 | 6.45
1241 | Story4 | B78 | 40 MPa RC Beam (25 cm x 25 cm) | Beam | 40MPa | Concrete Rectangular | 250 | 250 | 625 | 4537.5 | 0.28 | 693.81 | G300E | 1626693.75 | 12.76 | G300E | 800220.54 | 6.28
1242 | Story4 | B79 | 40 MPa RC Beam (25 cm x 25 cm) | Beam | 40MPa | Concrete Rectangular | 250 | 250 | 625 | 4537.5 | 0.28 | 693.81 | G300E | 1625397.32 | 12.75 | G300E | 783691.07 | 6.15
1243 | Story4 | B8 | 40 MPa RC Beam (25 cm x 25 cm) | Beam | 40MPa | Concrete Rectangular | 250 | 250 | 625 | 4537.5 | 0.28 | 693.81 | G300E | 1123355.36 | 8.81 | G300E | 783691.07 | 6.15
1244 | Story4 | B80 | 40 MPa RC Beam (25 cm x 25 cm) | Beam | 40MPa | Concrete Rectangular | 250 | 250 | 625 | 4537.5 | 0.28 | 693.81 | G300E | 1626693.75 | 12.76 | G300E | 800220.54 | 6.28
1245 | Story4 | B81 | 40 MPa RC Beam (25 cm x 25 cm) | Beam | 40MPa | Concrete Rectangular | 250 | 250 | 625 | 4537.5 | 0.28 | 693.81 | G300E | 1627666.07 | 12.77 | G300E | 822583.93 | 6.45
1246 | Story4 | B82 | 40 MPa RC Beam (25 cm x 25 cm) | Beam | 40MPa | Concrete Rectangular | 250 | 250 | 625 | 4537.5 | 0.28 | 693.81 | G300E | 1693783.93 | 13.29 | G300E | 811888.39 | 6.37
1247 | Story4 | B9 | 40 MPa RC Beam (25 cm x 25 cm) | Beam | 40MPa | Concrete Rectangular | 250 | 250 | 625 | 6937.5 | 0.43 | 1060.78 | G300E | 3270085.23 | 25.66 | G300E | 489015.7 | 3.84
1248 | Story5 | B1 | 40 MPa RC Beam (25 cm x 25 cm) | Beam | 40MPa | Concrete Rectangular | 250 | 250 | 625 | 6950 | 0.43 | 1062.69 | G300E | 3093697.73 | 24.27 | G300E | 887652.42 | 6.96
1249 | Story5 | B10 | 40 MPa RC Beam (25 cm x 25 cm) | Beam | 40MPa | Concrete Rectangular | 250 | 250 | 625 | 4550 | 0.28 | 695.72 | G300E | 1131325 | 8.88 | G300E | 807300 | 6.33
1250 | Story5 | B11 | 40 MPa RC Beam (25 cm x 25 cm) | Beam | 40MPa | Concrete Rectangular | 250 | 250 | 625 | 6950 | 0.43 | 1062.69 | G300E | 3269975 | 25.66 | G300E | 572059.24 | 4.49
1251 | Story5 | B12 | 40 MPa RC Beam (25 cm x 25 cm) | Beam | 40MPa | Concrete Rectangular | 250 | 250 | 625 | 4550 | 0.28 | 695.72 | G300E | 1133275 | 8.89 | G300E | 833625 | 6.54
1252 | Story5 | B13 | 40 MPa RC Beam (25 cm x 25 cm) | Beam | 40MPa | Concrete Rectangular | 250 | 250 | 625 | 6950 | 0.43 | 1062.69 | G300E | 3282927.27 | 25.76 | G300E | 595094.54 | 4.67
1253 | Story5 | B14 | 40 MPa RC Beam (25 cm x 25 cm) | Beam | 40MPa | Concrete Rectangular | 250 | 250 | 625 | 4550 | 0.28 | 695.72 | G300E | 1197300 | 9.39 | G300E | 821925 | 6.45
1254 | Story5 | B15 | 40 MPa RC Beam (25 cm x 25 cm) | Beam | 40MPa | Concrete Rectangular | 250 | 250 | 625 | 6950 | 0.43 | 1062.69 | G300E | 3023881.82 | 23.73 | G300E | 887652.42 | 6.96
1255 | Story5 | B16 | 40 MPa RC Beam (25 cm x 25 cm) | Beam | 40MPa | Concrete Rectangular | 250 | 250 | 625 | 6950 | 0.43 | 1062.69 | G300E | 2695020.45 | 21.15 | G300E | 736384.09 | 5.78
1256 | Story5 | B17 | 40 MPa RC Beam (25 cm x 25 cm) | Beam | 40MPa | Concrete Rectangular | 250 | 250 | 625 | 4550 | 0.28 | 695.72 | G300E | 1657175 | 13 | G300E | 588521.38 | 4.62
1257 | Story5 | B18 | 40 MPa RC Beam (25 cm x 25 cm) | Beam | 40MPa | Concrete Rectangular | 250 | 250 | 625 | 6950 | 0.43 | 1062.69 | G300E | 2740195.45 | 21.5 | G300E | 549023.94 | 4.31
1258 | Story5 | B19 | 40 MPa RC Beam (25 cm x 25 cm) | Beam | 40MPa | Concrete Rectangular | 250 | 250 | 625 | 4550 | 0.28 | 695.72 | G300E | 1572675 | 12.34 | G300E | 541125 | 4.25
1259 | Story5 | B2 | 40 MPa RC Beam (25 cm x 25 cm) | Beam | 40MPa | Concrete Rectangular | 250 | 250 | 625 | 4550 | 0.28 | 695.72 | G300E | 1198275 | 9.4 | G300E | 821925 | 6.45
1260 | Story5 | B20 | 40 MPa RC Beam (25 cm x 25 cm) | Beam | 40MPa | Concrete Rectangular | 250 | 250 | 625 | 6950 | 0.43 | 1062.69 | G300E | 2725347.73 | 21.38 | G300E | 654221.66 | 5.13
1261 | Story5 | B21 | 40 MPa RC Beam (25 cm x 25 cm) | Beam | 40MPa | Concrete Rectangular | 250 | 250 | 625 | 4550 | 0.28 | 695.72 | G300E | 1442025 | 11.31 | G300E | 673048.19 | 5.28
1262 | Story5 | B22 | 40 MPa RC Beam (25 cm x 25 cm) | Beam | 40MPa | Concrete Rectangular | 250 | 250 | 625 | 7200 | 0.45 | 1100.92 | G300E | 3047791.3 | 23.91 | G300E | 625460.87 | 4.91
1263 | Story5 | B23 | 40 MPa RC Beam (25 cm x 25 cm) | Beam | 40MPa | Concrete Rectangular | 250 | 250 | 625 | 4550 | 0.28 | 695.72 | G300E | 1413100 | 11.09 | G300E | 649350 | 5.1
1264 | Story5 | B24 | 40 MPa RC Beam (25 cm x 25 cm) | Beam | 40MPa | Concrete Rectangular | 250 | 250 | 625 | 7200 | 0.45 | 1100.92 | G300E | 3048730.43 | 23.92 | G300E | 625460.87 | 4.91
1265 | Story5 | B25 | 40 MPa RC Beam (25 cm x 25 cm) | Beam | 40MPa | Concrete Rectangular | 250 | 250 | 625 | 4550 | 0.28 | 695.72 | G300E | 1442025 | 11.31 | G300E | 348373.19 | 2.73
1266 | Story5 | B26 | 40 MPa RC Beam (25 cm x 25 cm) | Beam | 40MPa | Concrete Rectangular | 250 | 250 | 625 | 6950 | 0.43 | 1062.69 | G300E | 2725347.73 | 21.38 | G300E | 654221.66 | 5.13
1267 | Story5 | B27 | 40 MPa RC Beam (25 cm x 25 cm) | Beam | 40MPa | Concrete Rectangular | 250 | 250 | 625 | 4550 | 0.28 | 695.72 | G300E | 1572675 | 12.34 | G300E | 0 | 0
1268 | Story5 | B28 | 40 MPa RC Beam (25 cm x 25 cm) | Beam | 40MPa | Concrete Rectangular | 250 | 250 | 625 | 6950 | 0.43 | 1062.69 | G300E | 2738931.82 | 21.49 | G300E | 549023.94 | 4.31
1269 | Story5 | B29 | 40 MPa RC Beam (25 cm x 25 cm) | Beam | 40MPa | Concrete Rectangular | 250 | 250 | 625 | 4550 | 0.28 | 695.72 | G300E | 1657175 | 13 | G300E | 263846.38 | 2.07
1270 | Story5 | B3 | 40 MPa RC Beam (25 cm x 25 cm) | Beam | 40MPa | Concrete Rectangular | 250 | 250 | 625 | 6950 | 0.43 | 1062.69 | G300E | 3283243.18 | 25.76 | G300E | 595094.54 | 4.67
1271 | Story5 | B30 | 40 MPa RC Beam (25 cm x 25 cm) | Beam | 40MPa | Concrete Rectangular | 250 | 250 | 625 | 6950 | 0.43 | 1062.69 | G300E | 2546227.27 | 19.98 | G300E | 736384.09 | 5.78
1272 | Story5 | B31 | 40 MPa RC Beam (25 cm x 25 cm) | Beam | 40MPa | Concrete Rectangular | 250 | 250 | 625 | 6950 | 0.43 | 1062.69 | G300E | 2682700 | 21.05 | G300E | 841581.82 | 6.6
1273 | Story5 | B32 | 40 MPa RC Beam (25 cm x 25 cm) | Beam | 40MPa | Concrete Rectangular | 250 | 250 | 625 | 4550 | 0.28 | 695.72 | G300E | 1688700 | 13.25 | G300E | 673048.19 | 5.28
1274 | Story5 | B33 | 40 MPa RC Beam (25 cm x 25 cm) | Beam | 40MPa | Concrete Rectangular | 250 | 250 | 625 | 6950 | 0.43 | 1062.69 | G300E | 2711763.64 | 21.28 | G300E | 525988.64 | 4.13
1275 | Story5 | B34 | 40 MPa RC Beam (25 cm x 25 cm) | Beam | 40MPa | Concrete Rectangular | 250 | 250 | 625 | 4550 | 0.28 | 695.72 | G300E | 1584050 | 12.43 | G300E | 673048.19 | 5.28
1276 | Story5 | B35 | 40 MPa RC Beam (25 cm x 25 cm) | Beam | 40MPa | Concrete Rectangular | 250 | 250 | 625 | 6950 | 0.43 | 1062.69 | G300E | 2227790.91 | 17.48 | G300E | 631186.36 | 4.95
1277 | Story5 | B36 | 40 MPa RC Beam (25 cm x 25 cm) | Beam | 40MPa | Concrete Rectangular | 250 | 250 | 625 | 4800 | 0.3 | 733.94 | G300E | 1727360 | 13.55 | G300E | 745920 | 5.85
1278 | Story5 | B4 | 40 MPa RC Beam (25 cm x 25 cm) | Beam | 40MPa | Concrete Rectangular | 250 | 250 | 625 | 4550 | 0.28 | 695.72 | G300E | 1133600 | 8.89 | G300E | 833625 | 6.54
1279 | Story5 | B40 | 40 MPa RC Beam (25 cm x 25 cm) | Beam | 40MPa | Concrete Rectangular | 250 | 250 | 625 | 4550 | 0.28 | 695.72 | G300E | 1640426.67 | 12.87 | G300E | 707070 | 5.55
1280 | Story5 | B41 | 40 MPa RC Beam (25 cm x 25 cm) | Beam | 40MPa | Concrete Rectangular | 250 | 250 | 625 | 6950 | 0.43 | 1062.69 | G300E | 2226211.36 | 17.47 | G300E | 631186.36 | 4.95
1281 | Story5 | B42 | 40 MPa RC Beam (25 cm x 25 cm) | Beam | 40MPa | Concrete Rectangular | 250 | 250 | 625 | 4550 | 0.28 | 695.72 | G300E | 1582100 | 12.41 | G300E | 240148.19 | 1.88
1282 | Story5 | B43 | 40 MPa RC Beam (25 cm x 25 cm) | Beam | 40MPa | Concrete Rectangular | 250 | 250 | 625 | 6950 | 0.43 | 1062.69 | G300E | 2713343.18 | 21.29 | G300E | 525988.64 | 4.13
1283 | Story5 | B44 | 40 MPa RC Beam (25 cm x 25 cm) | Beam | 40MPa | Concrete Rectangular | 250 | 250 | 625 | 4550 | 0.28 | 695.72 | G300E | 1688700 | 13.25 | G300E | 348373.19 | 2.73
1284 | Story5 | B45 | 40 MPa RC Beam (25 cm x 25 cm) | Beam | 40MPa | Concrete Rectangular | 250 | 250 | 625 | 6950 | 0.43 | 1062.69 | G300E | 2534222.73 | 19.88 | G300E | 841581.82 | 6.6
1285 | Story5 | B46 | 40 MPa RC Beam (25 cm x 25 cm) | Beam | 40MPa | Concrete Rectangular | 250 | 250 | 625 | 6950 | 0.43 | 1062.69 | G300E | 2695020.45 | 21.15 | G300E | 736384.09 | 5.78
1286 | Story5 | B47 | 40 MPa RC Beam (25 cm x 25 cm) | Beam | 40MPa | Concrete Rectangular | 250 | 250 | 625 | 4550 | 0.28 | 695.72 | G300E | 1708850 | 13.41 | G300E | 564823.19 | 4.43
1287 | Story5 | B48 | 40 MPa RC Beam (25 cm x 25 cm) | Beam | 40MPa | Concrete Rectangular | 250 | 250 | 625 | 6950 | 0.43 | 1062.69 | G300E | 2739563.64 | 21.5 | G300E | 654221.66 | 5.13
1288 | Story5 | B49 | 40 MPa RC Beam (25 cm x 25 cm) | Beam | 40MPa | Concrete Rectangular | 250 | 250 | 625 | 4550 | 0.28 | 695.72 | G300E | 1611025 | 12.64 | G300E | 673048.19 | 5.28
1289 | Story5 | B5 | 40 MPa RC Beam (25 cm x 25 cm) | Beam | 40MPa | Concrete Rectangular | 250 | 250 | 625 | 6950 | 0.43 | 1062.69 | G300E | 3269659.09 | 25.65 | G300E | 572059.24 | 4.49
1290 | Story5 | B50 | 40 MPa RC Beam (25 cm x 25 cm) | Beam | 40MPa | Concrete Rectangular | 250 | 250 | 625 | 6950 | 0.43 | 1062.69 | G300E | 2725031.82 | 21.38 | G300E | 654221.66 | 5.13
1291 | Story5 | B51 | 40 MPa RC Beam (25 cm x 25 cm) | Beam | 40MPa | Concrete Rectangular | 250 | 250 | 625 | 4800 | 0.3 | 733.94 | G300E | 1897920 | 14.89 | G300E | 745920 | 5.85
1292 | Story5 | B52 | 40 MPa RC Beam (25 cm x 25 cm) | Beam | 40MPa | Concrete Rectangular | 250 | 250 | 625 | 6950 | 0.43 | 1062.69 | G300E | 2941965.22 | 23.08 | G300E | 704367.39 | 5.53
1293 | Story5 | B54 | 40 MPa RC Beam (25 cm x 25 cm) | Beam | 40MPa | Concrete Rectangular | 250 | 250 | 625 | 6950 | 0.43 | 1062.69 | G300E | 2948008.7 | 23.13 | G300E | 704367.39 | 5.53
1294 | Story5 | B55 | 40 MPa RC Beam (25 cm x 25 cm) | Beam | 40MPa | Concrete Rectangular | 250 | 250 | 625 | 4550 | 0.28 | 695.72 | G300E | 1785116.67 | 14.01 | G300E | 606060 | 4.76
1295 | Story5 | B56 | 40 MPa RC Beam (25 cm x 25 cm) | Beam | 40MPa | Concrete Rectangular | 250 | 250 | 625 | 6950 | 0.43 | 1062.69 | G300E | 2733561.36 | 21.45 | G300E | 654221.66 | 5.13
1296 | Story5 | B57 | 40 MPa RC Beam (25 cm x 25 cm) | Beam | 40MPa | Concrete Rectangular | 250 | 250 | 625 | 4550 | 0.28 | 695.72 | G300E | 1609400 | 12.63 | G300E | 324675 | 2.55
1297 | Story5 | B58 | 40 MPa RC Beam (25 cm x 25 cm) | Beam | 40MPa | Concrete Rectangular | 250 | 250 | 625 | 6950 | 0.43 | 1062.69 | G300E | 2783185.42 | 21.84 | G300E | 599703.19 | 4.71
1298 | Story5 | B59 | 40 MPa RC Beam (25 cm x 25 cm) | Beam | 40MPa | Concrete Rectangular | 250 | 250 | 625 | 4550 | 0.28 | 695.72 | G300E | 1708200 | 13.4 | G300E | 348373.19 | 2.73
1299 | Story5 | B6 | 40 MPa RC Beam (25 cm x 25 cm) | Beam | 40MPa | Concrete Rectangular | 250 | 250 | 625 | 4550 | 0.28 | 695.72 | G300E | 1129700 | 8.86 | G300E | 807300 | 6.33
1300 | Story5 | B60 | 40 MPa RC Beam (25 cm x 25 cm) | Beam | 40MPa | Concrete Rectangular | 250 | 250 | 625 | 6950 | 0.43 | 1062.69 | G300E | 2532327.27 | 19.87 | G300E | 736384.09 | 5.78
1301 | Story5 | B61 | 40 MPa RC Beam (25 cm x 25 cm) | Beam | 40MPa | Concrete Rectangular | 250 | 250 | 625 | 6950 | 0.43 | 1062.69 | G300E | 3093697.73 | 24.27 | G300E | 888600.15 | 6.97
1302 | Story5 | B62 | 40 MPa RC Beam (25 cm x 25 cm) | Beam | 40MPa | Concrete Rectangular | 250 | 250 | 625 | 4550 | 0.28 | 695.72 | G300E | 1850225 | 14.52 | G300E | 480296.38 | 3.77
1303 | Story5 | B63 | 40 MPa RC Beam (25 cm x 25 cm) | Beam | 40MPa | Concrete Rectangular | 250 | 250 | 625 | 6950 | 0.43 | 1062.69 | G300E | 3282927.27 | 25.76 | G300E | 700292.27 | 5.49
1304 | Story5 | B64 | 40 MPa RC Beam (25 cm x 25 cm) | Beam | 40MPa | Concrete Rectangular | 250 | 250 | 625 | 4550 | 0.28 | 695.72 | G300E | 1762150 | 13.83 | G300E | 541125 | 4.25
1305 | Story5 | B65 | 40 MPa RC Beam (25 cm x 25 cm) | Beam | 40MPa | Concrete Rectangular | 250 | 250 | 625 | 6950 | 0.43 | 1062.69 | G300E | 3269975 | 25.66 | G300E | 677256.97 | 5.31
1306 | Story5 | B66 | 40 MPa RC Beam (25 cm x 25 cm) | Beam | 40MPa | Concrete Rectangular | 250 | 250 | 625 | 4550 | 0.28 | 695.72 | G300E | 1646450 | 12.92 | G300E | 649350 | 5.1
1307 | Story5 | B67 | 40 MPa RC Beam (25 cm x 25 cm) | Beam | 40MPa | Concrete Rectangular | 250 | 250 | 625 | 6950 | 0.43 | 1062.69 | G300E | 3324627.27 | 26.09 | G300E | 700292.27 | 5.49
1308 | Story5 | B68 | 40 MPa RC Beam (25 cm x 25 cm) | Beam | 40MPa | Concrete Rectangular | 250 | 250 | 625 | 4550 | 0.28 | 695.72 | G300E | 1601925 | 12.57 | G300E | 649350 | 5.1
1309 | Story5 | B69 | 40 MPa RC Beam (25 cm x 25 cm) | Beam | 40MPa | Concrete Rectangular | 250 | 250 | 625 | 6950 | 0.43 | 1062.69 | G300E | 3324627.27 | 26.09 | G300E | 700292.27 | 5.49
1310 | Story5 | B7 | 40 MPa RC Beam (25 cm x 25 cm) | Beam | 40MPa | Concrete Rectangular | 250 | 250 | 625 | 6950 | 0.43 | 1062.69 | G300E | 3324627.27 | 26.09 | G300E | 595094.54 | 4.67
1311 | Story5 | B70 | 40 MPa RC Beam (25 cm x 25 cm) | Beam | 40MPa | Concrete Rectangular | 250 | 250 | 625 | 4550 | 0.28 | 695.72 | G300E | 1648075 | 12.93 | G300E | 324675 | 2.55
1312 | Story5 | B71 | 40 MPa RC Beam (25 cm x 25 cm) | Beam | 40MPa | Concrete Rectangular | 250 | 250 | 625 | 6950 | 0.43 | 1062.69 | G300E | 3268711.36 | 25.65 | G300E | 677256.97 | 5.31
1313 | Story5 | B72 | 40 MPa RC Beam (25 cm x 25 cm) | Beam | 40MPa | Concrete Rectangular | 250 | 250 | 625 | 4550 | 0.28 | 695.72 | G300E | 1767025 | 13.86 | G300E | 216450 | 1.7
1314 | Story5 | B73 | 40 MPa RC Beam (25 cm x 25 cm) | Beam | 40MPa | Concrete Rectangular | 250 | 250 | 625 | 6950 | 0.43 | 1062.69 | G300E | 3290193.18 | 25.82 | G300E | 700292.27 | 5.49
1315 | Story5 | B74 | 40 MPa RC Beam (25 cm x 25 cm) | Beam | 40MPa | Concrete Rectangular | 250 | 250 | 625 | 4550 | 0.28 | 695.72 | G300E | 1776105.88 | 13.94 | G300E | 243125.24 | 1.91
1316 | Story5 | B75 | 40 MPa RC Beam (25 cm x 25 cm) | Beam | 40MPa | Concrete Rectangular | 250 | 250 | 625 | 6950 | 0.43 | 1062.69 | G300E | 3084132 | 24.2 | G300E | 587646.13 | 4.61
1317 | Story5 | B76 | 40 MPa RC Beam (25 cm x 25 cm) | Beam | 40MPa | Concrete Rectangular | 250 | 250 | 625 | 4550 | 0.28 | 695.72 | G300E | 1715675 | 13.46 | G300E | 821925 | 6.45
1318 | Story5 | B77 | 40 MPa RC Beam (25 cm x 25 cm) | Beam | 40MPa | Concrete Rectangular | 250 | 250 | 625 | 4550 | 0.28 | 695.72 | G300E | 1647100 | 12.92 | G300E | 832650 | 6.53
1319 | Story5 | B78 | 40 MPa RC Beam (25 cm x 25 cm) | Beam | 40MPa | Concrete Rectangular | 250 | 250 | 625 | 4550 | 0.28 | 695.72 | G300E | 1644825 | 12.91 | G300E | 807300 | 6.33
1320 | Story5 | B79 | 40 MPa RC Beam (25 cm x 25 cm) | Beam | 40MPa | Concrete Rectangular | 250 | 250 | 625 | 4550 | 0.28 | 695.72 | G300E | 1641900 | 12.88 | G300E | 783900 | 6.15
1321 | Story5 | B8 | 40 MPa RC Beam (25 cm x 25 cm) | Beam | 40MPa | Concrete Rectangular | 250 | 250 | 625 | 4550 | 0.28 | 695.72 | G300E | 1128725 | 8.86 | G300E | 783900 | 6.15
1322 | Story5 | B80 | 40 MPa RC Beam (25 cm x 25 cm) | Beam | 40MPa | Concrete Rectangular | 250 | 250 | 625 | 4550 | 0.28 | 695.72 | G300E | 1644825 | 12.91 | G300E | 807300 | 6.33
1323 | Story5 | B81 | 40 MPa RC Beam (25 cm x 25 cm) | Beam | 40MPa | Concrete Rectangular | 250 | 250 | 625 | 4550 | 0.28 | 695.72 | G300E | 1646775 | 12.92 | G300E | 834600 | 6.55
1324 | Story5 | B82 | 40 MPa RC Beam (25 cm x 25 cm) | Beam | 40MPa | Concrete Rectangular | 250 | 250 | 625 | 4550 | 0.28 | 695.72 | G300E | 1716325 | 13.47 | G300E | 819975 | 6.43
1325 | Story5 | B9 | 40 MPa RC Beam (25 cm x 25 cm) | Beam | 40MPa | Concrete Rectangular | 250 | 250 | 625 | 6950 | 0.43 | 1062.69 | G300E | 3324627.27 | 26.09 | G300E | 595094.54 | 4.67
1326 | Story6 | B1 | 40 MPa RC Beam (25 cm x 25 cm) | Beam | 40MPa | Concrete Rectangular | 250 | 250 | 625 | 6950 | 0.43 | 1062.69 | G300E | 3104754.55 | 24.36 | G300E | 887652.42 | 6.96
1327 | Story6 | B10 | 40 MPa RC Beam (25 cm x 25 cm) | Beam | 40MPa | Concrete Rectangular | 250 | 250 | 625 | 4550 | 0.28 | 695.72 | G300E | 1131000 | 8.87 | G300E | 810225 | 6.36
1328 | Story6 | B11 | 40 MPa RC Beam (25 cm x 25 cm) | Beam | 40MPa | Concrete Rectangular | 250 | 250 | 625 | 6950 | 0.43 | 1062.69 | G300E | 3276609.09 | 25.71 | G300E | 677256.97 | 5.31
1329 | Story6 | B12 | 40 MPa RC Beam (25 cm x 25 cm) | Beam | 40MPa | Concrete Rectangular | 250 | 250 | 625 | 4550 | 0.28 | 695.72 | G300E | 1133275 | 8.89 | G300E | 840450 | 6.59
1330 | Story6 | B13 | 40 MPa RC Beam (25 cm x 25 cm) | Beam | 40MPa | Concrete Rectangular | 250 | 250 | 625 | 6950 | 0.43 | 1062.69 | G300E | 3285138.64 | 25.78 | G300E | 595094.54 | 4.67
1331 | Story6 | B14 | 40 MPa RC Beam (25 cm x 25 cm) | Beam | 40MPa | Concrete Rectangular | 250 | 250 | 625 | 4550 | 0.28 | 695.72 | G300E | 1196975 | 9.39 | G300E | 825825 | 6.48
1332 | Story6 | B15 | 40 MPa RC Beam (25 cm x 25 cm) | Beam | 40MPa | Concrete Rectangular | 250 | 250 | 625 | 6950 | 0.43 | 1062.69 | G300E | 3034306.82 | 23.81 | G300E | 887652.42 | 6.96
1333 | Story6 | B16 | 40 MPa RC Beam (25 cm x 25 cm) | Beam | 40MPa | Concrete Rectangular | 250 | 250 | 625 | 6950 | 0.43 | 1062.69 | G300E | 2704497.73 | 21.22 | G300E | 736384.09 | 5.78
1334 | Story6 | B17 | 40 MPa RC Beam (25 cm x 25 cm) | Beam | 40MPa | Concrete Rectangular | 250 | 250 | 625 | 4550 | 0.28 | 695.72 | G300E | 1667900 | 13.09 | G300E | 588521.38 | 4.62
1335 | Story6 | B18 | 40 MPa RC Beam (25 cm x 25 cm) | Beam | 40MPa | Concrete Rectangular | 250 | 250 | 625 | 6950 | 0.43 | 1062.69 | G300E | 2740827.27 | 21.51 | G300E | 549023.94 | 4.31
1336 | Story6 | B19 | 40 MPa RC Beam (25 cm x 25 cm) | Beam | 40MPa | Concrete Rectangular | 250 | 250 | 625 | 4550 | 0.28 | 695.72 | G300E | 1580150 | 12.4 | G300E | 541125 | 4.25
1337 | Story6 | B2 | 40 MPa RC Beam (25 cm x 25 cm) | Beam | 40MPa | Concrete Rectangular | 250 | 250 | 625 | 4550 | 0.28 | 695.72 | G300E | 1198925 | 9.41 | G300E | 825825 | 6.48
1338 | Story6 | B20 | 40 MPa RC Beam (25 cm x 25 cm) | Beam | 40MPa | Concrete Rectangular | 250 | 250 | 625 | 6950 | 0.43 | 1062.69 | G300E | 2721556.82 | 21.35 | G300E | 654221.66 | 5.13
1339 | Story6 | B21 | 40 MPa RC Beam (25 cm x 25 cm) | Beam | 40MPa | Concrete Rectangular | 250 | 250 | 625 | 4550 | 0.28 | 695.72 | G300E | 1442025 | 11.31 | G300E | 673048.19 | 5.28
1340 | Story6 | B22 | 40 MPa RC Beam (25 cm x 25 cm) | Beam | 40MPa | Concrete Rectangular | 250 | 250 | 625 | 7200 | 0.45 | 1100.92 | G300E | 3065947.83 | 24.06 | G300E | 625460.87 | 4.91
1341 | Story6 | B23 | 40 MPa RC Beam (25 cm x 25 cm) | Beam | 40MPa | Concrete Rectangular | 250 | 250 | 625 | 4550 | 0.28 | 695.72 | G300E | 1397500 | 10.97 | G300E | 649350 | 5.1
1342 | Story6 | B24 | 40 MPa RC Beam (25 cm x 25 cm) | Beam | 40MPa | Concrete Rectangular | 250 | 250 | 625 | 7200 | 0.45 | 1100.92 | G300E | 3066573.91 | 24.06 | G300E | 625460.87 | 4.91
1343 | Story6 | B25 | 40 MPa RC Beam (25 cm x 25 cm) | Beam | 40MPa | Concrete Rectangular | 250 | 250 | 625 | 4550 | 0.28 | 695.72 | G300E | 1442025 | 11.31 | G300E | 348373.19 | 2.73
1344 | Story6 | B26 | 40 MPa RC Beam (25 cm x 25 cm) | Beam | 40MPa | Concrete Rectangular | 250 | 250 | 625 | 6950 | 0.43 | 1062.69 | G300E | 2720925 | 21.35 | G300E | 654221.66 | 5.13
1345 | Story6 | B27 | 40 MPa RC Beam (25 cm x 25 cm) | Beam | 40MPa | Concrete Rectangular | 250 | 250 | 625 | 4550 | 0.28 | 695.72 | G300E | 1580150 | 12.4 | G300E | 0 | 0
1346 | Story6 | B28 | 40 MPa RC Beam (25 cm x 25 cm) | Beam | 40MPa | Concrete Rectangular | 250 | 250 | 625 | 6950 | 0.43 | 1062.69 | G300E | 2738615.91 | 21.49 | G300E | 549023.94 | 4.31
1347 | Story6 | B29 | 40 MPa RC Beam (25 cm x 25 cm) | Beam | 40MPa | Concrete Rectangular | 250 | 250 | 625 | 4550 | 0.28 | 695.72 | G300E | 1667900 | 13.09 | G300E | 263846.38 | 2.07
1348 | Story6 | B3 | 40 MPa RC Beam (25 cm x 25 cm) | Beam | 40MPa | Concrete Rectangular | 250 | 250 | 625 | 6950 | 0.43 | 1062.69 | G300E | 3285138.64 | 25.78 | G300E | 595094.54 | 4.67
1349 | Story6 | B30 | 40 MPa RC Beam (25 cm x 25 cm) | Beam | 40MPa | Concrete Rectangular | 250 | 250 | 625 | 6950 | 0.43 | 1062.69 | G300E | 2554125 | 20.04 | G300E | 736384.09 | 5.78
1350 | Story6 | B31 | 40 MPa RC Beam (25 cm x 25 cm) | Beam | 40MPa | Concrete Rectangular | 250 | 250 | 625 | 6950 | 0.43 | 1062.69 | G300E | 2681120.45 | 21.04 | G300E | 841581.82 | 6.6
1351 | Story6 | B32 | 40 MPa RC Beam (25 cm x 25 cm) | Beam | 40MPa | Concrete Rectangular | 250 | 250 | 625 | 4550 | 0.28 | 695.72 | G300E | 1692600 | 13.28 | G300E | 673048.19 | 5.28
1352 | Story6 | B33 | 40 MPa RC Beam (25 cm x 25 cm) | Beam | 40MPa | Concrete Rectangular | 250 | 250 | 625 | 6950 | 0.43 | 1062.69 | G300E | 2697231.82 | 21.16 | G300E | 525988.64 | 4.13
1353 | Story6 | B34 | 40 MPa RC Beam (25 cm x 25 cm) | Beam | 40MPa | Concrete Rectangular | 250 | 250 | 625 | 4550 | 0.28 | 695.72 | G300E | 1596075 | 12.52 | G300E | 673048.19 | 5.28
1354 | Story6 | B35 | 40 MPa RC Beam (25 cm x 25 cm) | Beam | 40MPa | Concrete Rectangular | 250 | 250 | 625 | 6950 | 0.43 | 1062.69 | G300E | 2212627.27 | 17.36 | G300E | 631186.36 | 4.95
1355 | Story6 | B36 | 40 MPa RC Beam (25 cm x 25 cm) | Beam | 40MPa | Concrete Rectangular | 250 | 250 | 625 | 4800 | 0.3 | 733.94 | G300E | 1805120 | 14.16 | G300E | 745920 | 5.85
1356 | Story6 | B4 | 40 MPa RC Beam (25 cm x 25 cm) | Beam | 40MPa | Concrete Rectangular | 250 | 250 | 625 | 4550 | 0.28 | 695.72 | G300E | 1135225 | 8.91 | G300E | 840450 | 6.59
1357 | Story6 | B40 | 40 MPa RC Beam (25 cm x 25 cm) | Beam | 40MPa | Concrete Rectangular | 250 | 250 | 625 | 4550 | 0.28 | 695.72 | G300E | 1713530 | 13.44 | G300E | 707070 | 5.55
1358 | Story6 | B41 | 40 MPa RC Beam (25 cm x 25 cm) | Beam | 40MPa | Concrete Rectangular | 250 | 250 | 625 | 6950 | 0.43 | 1062.69 | G300E | 2211363.64 | 17.35 | G300E | 631186.36 | 4.95
1359 | Story6 | B42 | 40 MPa RC Beam (25 cm x 25 cm) | Beam | 40MPa | Concrete Rectangular | 250 | 250 | 625 | 4550 | 0.28 | 695.72 | G300E | 1594450 | 12.51 | G300E | 240148.19 | 1.88
1360 | Story6 | B43 | 40 MPa RC Beam (25 cm x 25 cm) | Beam | 40MPa | Concrete Rectangular | 250 | 250 | 625 | 6950 | 0.43 | 1062.69 | G300E | 2698495.45 | 21.17 | G300E | 525988.64 | 4.13
1361 | Story6 | B44 | 40 MPa RC Beam (25 cm x 25 cm) | Beam | 40MPa | Concrete Rectangular | 250 | 250 | 625 | 4550 | 0.28 | 695.72 | G300E | 1692600 | 13.28 | G300E | 348373.19 | 2.73
1362 | Story6 | B45 | 40 MPa RC Beam (25 cm x 25 cm) | Beam | 40MPa | Concrete Rectangular | 250 | 250 | 625 | 6950 | 0.43 | 1062.69 | G300E | 2530115.91 | 19.85 | G300E | 841581.82 | 6.6
1363 | Story6 | B46 | 40 MPa RC Beam (25 cm x 25 cm) | Beam | 40MPa | Concrete Rectangular | 250 | 250 | 625 | 6950 | 0.43 | 1062.69 | G300E | 2704497.73 | 21.22 | G300E | 736384.09 | 5.78
1364 | Story6 | B47 | 40 MPa RC Beam (25 cm x 25 cm) | Beam | 40MPa | Concrete Rectangular | 250 | 250 | 625 | 4550 | 0.28 | 695.72 | G300E | 1713725 | 13.45 | G300E | 673048.19 | 5.28
1365 | Story6 | B48 | 40 MPa RC Beam (25 cm x 25 cm) | Beam | 40MPa | Concrete Rectangular | 250 | 250 | 625 | 6950 | 0.43 | 1062.69 | G300E | 2740511.36 | 21.5 | G300E | 654221.66 | 5.13
1366 | Story6 | B49 | 40 MPa RC Beam (25 cm x 25 cm) | Beam | 40MPa | Concrete Rectangular | 250 | 250 | 625 | 4550 | 0.28 | 695.72 | G300E | 1622400 | 12.73 | G300E | 673048.19 | 5.28
1367 | Story6 | B5 | 40 MPa RC Beam (25 cm x 25 cm) | Beam | 40MPa | Concrete Rectangular | 250 | 250 | 625 | 6950 | 0.43 | 1062.69 | G300E | 3276609.09 | 25.71 | G300E | 677256.97 | 5.31
1368 | Story6 | B50 | 40 MPa RC Beam (25 cm x 25 cm) | Beam | 40MPa | Concrete Rectangular | 250 | 250 | 625 | 6950 | 0.43 | 1062.69 | G300E | 2721872.73 | 21.36 | G300E | 654221.66 | 5.13
1369 | Story6 | B51 | 40 MPa RC Beam (25 cm x 25 cm) | Beam | 40MPa | Concrete Rectangular | 250 | 250 | 625 | 4800 | 0.3 | 733.94 | G300E | 1909120 | 14.98 | G300E | 745920 | 5.85
1370 | Story6 | B52 | 40 MPa RC Beam (25 cm x 25 cm) | Beam | 40MPa | Concrete Rectangular | 250 | 250 | 625 | 6950 | 0.43 | 1062.69 | G300E | 2959491.3 | 23.22 | G300E | 704367.39 | 5.53
1371 | Story6 | B54 | 40 MPa RC Beam (25 cm x 25 cm) | Beam | 40MPa | Concrete Rectangular | 250 | 250 | 625 | 6950 | 0.43 | 1062.69 | G300E | 2965836.96 | 23.27 | G300E | 704367.39 | 5.53
1372 | Story6 | B55 | 40 MPa RC Beam (25 cm x 25 cm) | Beam | 40MPa | Concrete Rectangular | 250 | 250 | 625 | 4550 | 0.28 | 695.72 | G300E | 1791183.33 | 14.05 | G300E | 606060 | 4.76
1373 | Story6 | B56 | 40 MPa RC Beam (25 cm x 25 cm) | Beam | 40MPa | Concrete Rectangular | 250 | 250 | 625 | 6950 | 0.43 | 1062.69 | G300E | 2729454.55 | 21.42 | G300E | 654221.66 | 5.13
1374 | Story6 | B57 | 40 MPa RC Beam (25 cm x 25 cm) | Beam | 40MPa | Concrete Rectangular | 250 | 250 | 625 | 4550 | 0.28 | 695.72 | G300E | 1620125 | 12.71 | G300E | 456598.19 | 3.58
1375 | Story6 | B58 | 40 MPa RC Beam (25 cm x 25 cm) | Beam | 40MPa | Concrete Rectangular | 250 | 250 | 625 | 6950 | 0.43 | 1062.69 | G300E | 2842839.58 | 22.31 | G300E | 599703.19 | 4.71
1376 | Story6 | B59 | 40 MPa RC Beam (25 cm x 25 cm) | Beam | 40MPa | Concrete Rectangular | 250 | 250 | 625 | 4550 | 0.28 | 695.72 | G300E | 1713725 | 13.45 | G300E | 348373.19 | 2.73
1377 | Story6 | B6 | 40 MPa RC Beam (25 cm x 25 cm) | Beam | 40MPa | Concrete Rectangular | 250 | 250 | 625 | 4550 | 0.28 | 695.72 | G300E | 1130350 | 8.87 | G300E | 810225 | 6.36
1378 | Story6 | B60 | 40 MPa RC Beam (25 cm x 25 cm) | Beam | 40MPa | Concrete Rectangular | 250 | 250 | 625 | 6950 | 0.43 | 1062.69 | G300E | 2539277.27 | 19.92 | G300E | 736384.09 | 5.78
1379 | Story6 | B61 | 40 MPa RC Beam (25 cm x 25 cm) | Beam | 40MPa | Concrete Rectangular | 250 | 250 | 625 | 6950 | 0.43 | 1062.69 | G300E | 3104438.64 | 24.36 | G300E | 893338.78 | 7.01
1380 | Story6 | B62 | 40 MPa RC Beam (25 cm x 25 cm) | Beam | 40MPa | Concrete Rectangular | 250 | 250 | 625 | 4550 | 0.28 | 695.72 | G300E | 1857050 | 14.57 | G300E | 480296.38 | 3.77
1381 | Story6 | B63 | 40 MPa RC Beam (25 cm x 25 cm) | Beam | 40MPa | Concrete Rectangular | 250 | 250 | 625 | 6950 | 0.43 | 1062.69 | G300E | 3285138.64 | 25.78 | G300E | 700292.27 | 5.49
1382 | Story6 | B64 | 40 MPa RC Beam (25 cm x 25 cm) | Beam | 40MPa | Concrete Rectangular | 250 | 250 | 625 | 4550 | 0.28 | 695.72 | G300E | 1770600 | 13.89 | G300E | 541125 | 4.25
1383 | Story6 | B65 | 40 MPa RC Beam (25 cm x 25 cm) | Beam | 40MPa | Concrete Rectangular | 250 | 250 | 625 | 6950 | 0.43 | 1062.69 | G300E | 3276925 | 25.71 | G300E | 677256.97 | 5.31
1384 | Story6 | B66 | 40 MPa RC Beam (25 cm x 25 cm) | Beam | 40MPa | Concrete Rectangular | 250 | 250 | 625 | 4550 | 0.28 | 695.72 | G300E | 1647100 | 12.92 | G300E | 673048.19 | 5.28
1385 | Story6 | B67 | 40 MPa RC Beam (25 cm x 25 cm) | Beam | 40MPa | Concrete Rectangular | 250 | 250 | 625 | 6950 | 0.43 | 1062.69 | G300E | 3339475 | 26.2 | G300E | 700292.27 | 5.49
1386 | Story6 | B68 | 40 MPa RC Beam (25 cm x 25 cm) | Beam | 40MPa | Concrete Rectangular | 250 | 250 | 625 | 4550 | 0.28 | 695.72 | G300E | 1586000 | 12.44 | G300E | 649350 | 5.1
1387 | Story6 | B69 | 40 MPa RC Beam (25 cm x 25 cm) | Beam | 40MPa | Concrete Rectangular | 250 | 250 | 625 | 6950 | 0.43 | 1062.69 | G300E | 3339159.09 | 26.2 | G300E | 700292.27 | 5.49
1388 | Story6 | B7 | 40 MPa RC Beam (25 cm x 25 cm) | Beam | 40MPa | Concrete Rectangular | 250 | 250 | 625 | 6950 | 0.43 | 1062.69 | G300E | 3339159.09 | 26.2 | G300E | 700292.27 | 5.49
1389 | Story6 | B70 | 40 MPa RC Beam (25 cm x 25 cm) | Beam | 40MPa | Concrete Rectangular | 250 | 250 | 625 | 4550 | 0.28 | 695.72 | G300E | 1648075 | 12.93 | G300E | 348373.19 | 2.73
1390 | Story6 | B71 | 40 MPa RC Beam (25 cm x 25 cm) | Beam | 40MPa | Concrete Rectangular | 250 | 250 | 625 | 6950 | 0.43 | 1062.69 | G300E | 3275029.55 | 25.7 | G300E | 677256.97 | 5.31
1391 | Story6 | B72 | 40 MPa RC Beam (25 cm x 25 cm) | Beam | 40MPa | Concrete Rectangular | 250 | 250 | 625 | 4550 | 0.28 | 695.72 | G300E | 1775800 | 13.93 | G300E | 216450 | 1.7
1392 | Story6 | B73 | 40 MPa RC Beam (25 cm x 25 cm) | Beam | 40MPa | Concrete Rectangular | 250 | 250 | 625 | 6950 | 0.43 | 1062.69 | G300E | 3292720.45 | 25.84 | G300E | 700292.27 | 5.49
1393 | Story6 | B74 | 40 MPa RC Beam (25 cm x 25 cm) | Beam | 40MPa | Concrete Rectangular | 250 | 250 | 625 | 4550 | 0.28 | 695.72 | G300E | 1778782.35 | 13.96 | G300E | 246559.15 | 1.93
1394 | Story6 | B75 | 40 MPa RC Beam (25 cm x 25 cm) | Beam | 40MPa | Concrete Rectangular | 250 | 250 | 625 | 6950 | 0.43 | 1062.69 | G300E | 3092750 | 24.27 | G300E | 592372.13 | 4.65
1395 | Story6 | B76 | 40 MPa RC Beam (25 cm x 25 cm) | Beam | 40MPa | Concrete Rectangular | 250 | 250 | 625 | 4550 | 0.28 | 695.72 | G300E | 1717950 | 13.48 | G300E | 825825 | 6.48
1396 | Story6 | B77 | 40 MPa RC Beam (25 cm x 25 cm) | Beam | 40MPa | Concrete Rectangular | 250 | 250 | 625 | 4550 | 0.28 | 695.72 | G300E | 1650025 | 12.95 | G300E | 840450 | 6.59
1397 | Story6 | B78 | 40 MPa RC Beam (25 cm x 25 cm) | Beam | 40MPa | Concrete Rectangular | 250 | 250 | 625 | 4550 | 0.28 | 695.72 | G300E | 1647100 | 12.92 | G300E | 810225 | 6.36
1398 | Story6 | B79 | 40 MPa RC Beam (25 cm x 25 cm) | Beam | 40MPa | Concrete Rectangular | 250 | 250 | 625 | 4550 | 0.28 | 695.72 | G300E | 1643200 | 12.89 | G300E | 781950 | 6.14
1399 | Story6 | B8 | 40 MPa RC Beam (25 cm x 25 cm) | Beam | 40MPa | Concrete Rectangular | 250 | 250 | 625 | 4550 | 0.28 | 695.72 | G300E | 1128400 | 8.85 | G300E | 781950 | 6.14
1400 | Story6 | B80 | 40 MPa RC Beam (25 cm x 25 cm) | Beam | 40MPa | Concrete Rectangular | 250 | 250 | 625 | 4550 | 0.28 | 695.72 | G300E | 1647100 | 12.92 | G300E | 810225 | 6.36
1401 | Story6 | B81 | 40 MPa RC Beam (25 cm x 25 cm) | Beam | 40MPa | Concrete Rectangular | 250 | 250 | 625 | 4550 | 0.28 | 695.72 | G300E | 1649050 | 12.94 | G300E | 841425 | 6.6
1402 | Story6 | B82 | 40 MPa RC Beam (25 cm x 25 cm) | Beam | 40MPa | Concrete Rectangular | 250 | 250 | 625 | 4550 | 0.28 | 695.72 | G300E | 1718275 | 13.48 | G300E | 823875 | 6.46
1403 | Story6 | B9 | 40 MPa RC Beam (25 cm x 25 cm) | Beam | 40MPa | Concrete Rectangular | 250 | 250 | 625 | 6950 | 0.43 | 1062.69 | G300E | 3339475 | 26.2 | G300E | 700292.27 | 5.49
1404 | Story7 | B1 | 40 MPa RC Beam (25 cm x 25 cm) | Beam | 40MPa | Concrete Rectangular | 250 | 250 | 625 | 6962.5 | 0.44 | 1064.6 | G300E | 3138821.59 | 24.63 | G300E | 889248.92 | 6.98
1405 | Story7 | B10 | 40 MPa RC Beam (25 cm x 25 cm) | Beam | 40MPa | Concrete Rectangular | 250 | 250 | 625 | 4562.5 | 0.29 | 697.63 | G300E | 1137366.07 | 8.92 | G300E | 814406.25 | 6.39
1406 | Story7 | B11 | 40 MPa RC Beam (25 cm x 25 cm) | Beam | 40MPa | Concrete Rectangular | 250 | 250 | 625 | 6962.5 | 0.44 | 1064.6 | G300E | 3186609.66 | 25 | G300E | 678475.05 | 5.32
1407 | Story7 | B12 | 40 MPa RC Beam (25 cm x 25 cm) | Beam | 40MPa | Concrete Rectangular | 250 | 250 | 625 | 4562.5 | 0.29 | 697.63 | G300E | 1140625 | 8.95 | G300E | 851558.04 | 6.68
1408 | Story7 | B13 | 40 MPa RC Beam (25 cm x 25 cm) | Beam | 40MPa | Concrete Rectangular | 250 | 250 | 625 | 6962.5 | 0.44 | 1064.6 | G300E | 3195154.55 | 25.07 | G300E | 596164.85 | 4.68
1409 | Story7 | B14 | 40 MPa RC Beam (25 cm x 25 cm) | Beam | 40MPa | Concrete Rectangular | 250 | 250 | 625 | 4562.5 | 0.29 | 697.63 | G300E | 1206129.46 | 9.46 | G300E | 832004.46 | 6.53
1410 | Story7 | B15 | 40 MPa RC Beam (25 cm x 25 cm) | Beam | 40MPa | Concrete Rectangular | 250 | 250 | 625 | 6962.5 | 0.44 | 1064.6 | G300E | 3068880.11 | 24.08 | G300E | 889248.92 | 6.98
1411 | Story7 | B16 | 40 MPa RC Beam (25 cm x 25 cm) | Beam | 40MPa | Concrete Rectangular | 250 | 250 | 625 | 6962.5 | 0.44 | 1064.6 | G300E | 2728034.09 | 21.41 | G300E | 843095.45 | 6.62
1412 | Story7 | B17 | 40 MPa RC Beam (25 cm x 25 cm) | Beam | 40MPa | Concrete Rectangular | 250 | 250 | 625 | 4562.5 | 0.29 | 697.63 | G300E | 1699857.14 | 13.34 | G300E | 373093.55 | 2.93
1413 | Story7 | B18 | 40 MPa RC Beam (25 cm x 25 cm) | Beam | 40MPa | Concrete Rectangular | 250 | 250 | 625 | 6962.5 | 0.44 | 1064.6 | G300E | 2765694.89 | 21.7 | G300E | 444624.46 | 3.49
1414 | Story7 | B19 | 40 MPa RC Beam (25 cm x 25 cm) | Beam | 40MPa | Concrete Rectangular | 250 | 250 | 625 | 4562.5 | 0.29 | 697.63 | G300E | 1605674.11 | 12.6 | G300E | 542611.61 | 4.26
1415 | Story7 | B2 | 40 MPa RC Beam (25 cm x 25 cm) | Beam | 40MPa | Concrete Rectangular | 250 | 250 | 625 | 4562.5 | 0.29 | 697.63 | G300E | 1207758.93 | 9.48 | G300E | 832004.46 | 6.53
1416 | Story7 | B20 | 40 MPa RC Beam (25 cm x 25 cm) | Beam | 40MPa | Concrete Rectangular | 250 | 250 | 625 | 6962.5 | 0.44 | 1064.6 | G300E | 2743857.95 | 21.53 | G300E | 655398.32 | 5.14
1417 | Story7 | B21 | 40 MPa RC Beam (25 cm x 25 cm) | Beam | 40MPa | Concrete Rectangular | 250 | 250 | 625 | 4562.5 | 0.29 | 697.63 | G300E | 1461629.46 | 11.47 | G300E | 674897.22 | 5.3
1418 | Story7 | B22 | 40 MPa RC Beam (25 cm x 25 cm) | Beam | 40MPa | Concrete Rectangular | 250 | 250 | 625 | 7200 | 0.45 | 1100.92 | G300E | 3091304.35 | 24.26 | G300E | 729704.35 | 5.73
1419 | Story7 | B23 | 40 MPa RC Beam (25 cm x 25 cm) | Beam | 40MPa | Concrete Rectangular | 250 | 250 | 625 | 4562.5 | 0.29 | 697.63 | G300E | 1398080.36 | 10.97 | G300E | 651133.93 | 5.11
1420 | Story7 | B24 | 40 MPa RC Beam (25 cm x 25 cm) | Beam | 40MPa | Concrete Rectangular | 250 | 250 | 625 | 7200 | 0.45 | 1100.92 | G300E | 3091617.39 | 24.26 | G300E | 729704.35 | 5.73
1421 | Story7 | B25 | 40 MPa RC Beam (25 cm x 25 cm) | Beam | 40MPa | Concrete Rectangular | 250 | 250 | 625 | 4562.5 | 0.29 | 697.63 | G300E | 1461629.46 | 11.47 | G300E | 349330.26 | 2.74
1422 | Story7 | B26 | 40 MPa RC Beam (25 cm x 25 cm) | Beam | 40MPa | Concrete Rectangular | 250 | 250 | 625 | 6962.5 | 0.44 | 1064.6 | G300E | 2741959.09 | 21.51 | G300E | 655398.32 | 5.14
1423 | Story7 | B27 | 40 MPa RC Beam (25 cm x 25 cm) | Beam | 40MPa | Concrete Rectangular | 250 | 250 | 625 | 4562.5 | 0.29 | 697.63 | G300E | 1605674.11 | 12.6 | G300E | 108522.32 | 0.85
1424 | Story7 | B28 | 40 MPa RC Beam (25 cm x 25 cm) | Beam | 40MPa | Concrete Rectangular | 250 | 250 | 625 | 6962.5 | 0.44 | 1064.6 | G300E | 2762846.59 | 21.68 | G300E | 444624.46 | 3.49
1425 | Story7 | B29 | 40 MPa RC Beam (25 cm x 25 cm) | Beam | 40MPa | Concrete Rectangular | 250 | 250 | 625 | 4562.5 | 0.29 | 697.63 | G300E | 1699857.14 | 13.34 | G300E | 264571.23 | 2.08
1426 | Story7 | B3 | 40 MPa RC Beam (25 cm x 25 cm) | Beam | 40MPa | Concrete Rectangular | 250 | 250 | 625 | 6962.5 | 0.44 | 1064.6 | G300E | 3326492.61 | 26.1 | G300E | 596164.85 | 4.68
1427 | Story7 | B30 | 40 MPa RC Beam (25 cm x 25 cm) | Beam | 40MPa | Concrete Rectangular | 250 | 250 | 625 | 6962.5 | 0.44 | 1064.6 | G300E | 2579922.73 | 20.24 | G300E | 843095.45 | 6.62
1428 | Story7 | B31 | 40 MPa RC Beam (25 cm x 25 cm) | Beam | 40MPa | Concrete Rectangular | 250 | 250 | 625 | 6962.5 | 0.44 | 1064.6 | G300E | 2692905.11 | 21.13 | G300E | 843095.45 | 6.62
1429 | Story7 | B32 | 40 MPa RC Beam (25 cm x 25 cm) | Beam | 40MPa | Concrete Rectangular | 250 | 250 | 625 | 4562.5 | 0.29 | 697.63 | G300E | 1713218.75 | 13.44 | G300E | 674897.22 | 5.3
1430 | Story7 | B33 | 40 MPa RC Beam (25 cm x 25 cm) | Beam | 40MPa | Concrete Rectangular | 250 | 250 | 625 | 6962.5 | 0.44 | 1064.6 | G300E | 2707779.55 | 21.25 | G300E | 526934.66 | 4.13
1431 | Story7 | B34 | 40 MPa RC Beam (25 cm x 25 cm) | Beam | 40MPa | Concrete Rectangular | 250 | 250 | 625 | 4562.5 | 0.29 | 697.63 | G300E | 1619361.61 | 12.71 | G300E | 674897.22 | 5.3
1432 | Story7 | B35 | 40 MPa RC Beam (25 cm x 25 cm) | Beam | 40MPa | Concrete Rectangular | 250 | 250 | 625 | 6962.5 | 0.44 | 1064.6 | G300E | 2219455.11 | 17.41 | G300E | 632321.59 | 4.96
1433 | Story7 | B36 | 40 MPa RC Beam (25 cm x 25 cm) | Beam | 40MPa | Concrete Rectangular | 250 | 250 | 625 | 4800 | 0.3 | 733.94 | G300E | 1806720 | 14.18 | G300E | 745920 | 5.85
1434 | Story7 | B4 | 40 MPa RC Beam (25 cm x 25 cm) | Beam | 40MPa | Concrete Rectangular | 250 | 250 | 625 | 4562.5 | 0.29 | 697.63 | G300E | 1141928.57 | 8.96 | G300E | 851558.04 | 6.68
1435 | Story7 | B40 | 40 MPa RC Beam (25 cm x 25 cm) | Beam | 40MPa | Concrete Rectangular | 250 | 250 | 625 | 4562.5 | 0.29 | 697.63 | G300E | 1720062.5 | 13.5 | G300E | 709012.5 | 5.56
1436 | Story7 | B41 | 40 MPa RC Beam (25 cm x 25 cm) | Beam | 40MPa | Concrete Rectangular | 250 | 250 | 625 | 6962.5 | 0.44 | 1064.6 | G300E | 2216923.3 | 17.39 | G300E | 632321.59 | 4.96
1437 | Story7 | B42 | 40 MPa RC Beam (25 cm x 25 cm) | Beam | 40MPa | Concrete Rectangular | 250 | 250 | 625 | 4562.5 | 0.29 | 697.63 | G300E | 1618058.04 | 12.7 | G300E | 457852.58 | 3.59
1438 | Story7 | B43 | 40 MPa RC Beam (25 cm x 25 cm) | Beam | 40MPa | Concrete Rectangular | 250 | 250 | 625 | 6962.5 | 0.44 | 1064.6 | G300E | 2708412.5 | 21.25 | G300E | 526934.66 | 4.13
1439 | Story7 | B44 | 40 MPa RC Beam (25 cm x 25 cm) | Beam | 40MPa | Concrete Rectangular | 250 | 250 | 625 | 4562.5 | 0.29 | 697.63 | G300E | 1713218.75 | 13.44 | G300E | 240807.94 | 1.89
1440 | Story7 | B45 | 40 MPa RC Beam (25 cm x 25 cm) | Beam | 40MPa | Concrete Rectangular | 250 | 250 | 625 | 6962.5 | 0.44 | 1064.6 | G300E | 2543211.36 | 19.95 | G300E | 843095.45 | 6.62
1441 | Story7 | B46 | 40 MPa RC Beam (25 cm x 25 cm) | Beam | 40MPa | Concrete Rectangular | 250 | 250 | 625 | 6962.5 | 0.44 | 1064.6 | G300E | 2728034.09 | 21.41 | G300E | 843095.45 | 6.62
1442 | Story7 | B47 | 40 MPa RC Beam (25 cm x 25 cm) | Beam | 40MPa | Concrete Rectangular | 250 | 250 | 625 | 4562.5 | 0.29 | 697.63 | G300E | 1733098.21 | 13.6 | G300E | 674897.22 | 5.3
1443 | Story7 | B48 | 40 MPa RC Beam (25 cm x 25 cm) | Beam | 40MPa | Concrete Rectangular | 250 | 250 | 625 | 6962.5 | 0.44 | 1064.6 | G300E | 2765694.89 | 21.7 | G300E | 655398.32 | 5.14
1444 | Story7 | B49 | 40 MPa RC Beam (25 cm x 25 cm) | Beam | 40MPa | Concrete Rectangular | 250 | 250 | 625 | 4562.5 | 0.29 | 697.63 | G300E | 1644129.46 | 12.9 | G300E | 674897.22 | 5.3
1445 | Story7 | B5 | 40 MPa RC Beam (25 cm x 25 cm) | Beam | 40MPa | Concrete Rectangular | 250 | 250 | 625 | 6962.5 | 0.44 | 1064.6 | G300E | 3318264.2 | 26.04 | G300E | 678475.05 | 5.32
1446 | Story7 | B50 | 40 MPa RC Beam (25 cm x 25 cm) | Beam | 40MPa | Concrete Rectangular | 250 | 250 | 625 | 6962.5 | 0.44 | 1064.6 | G300E | 2743857.95 | 21.53 | G300E | 655398.32 | 5.14
1447 | Story7 | B51 | 40 MPa RC Beam (25 cm x 25 cm) | Beam | 40MPa | Concrete Rectangular | 250 | 250 | 625 | 4800 | 0.3 | 733.94 | G300E | 1910400 | 14.99 | G300E | 745920 | 5.85
1448 | Story7 | B52 | 40 MPa RC Beam (25 cm x 25 cm) | Beam | 40MPa | Concrete Rectangular | 250 | 250 | 625 | 6962.5 | 0.44 | 1064.6 | G300E | 2989334.24 | 23.46 | G300E | 705634.24 | 5.54
1449 | Story7 | B54 | 40 MPa RC Beam (25 cm x 25 cm) | Beam | 40MPa | Concrete Rectangular | 250 | 250 | 625 | 6962.5 | 0.44 | 1064.6 | G300E | 2995388.59 | 23.5 | G300E | 705634.24 | 5.54
1450 | Story7 | B55 | 40 MPa RC Beam (25 cm x 25 cm) | Beam | 40MPa | Concrete Rectangular | 250 | 250 | 625 | 4562.5 | 0.29 | 697.63 | G300E | 1797320.83 | 14.1 | G300E | 607725 | 4.77
1451 | Story7 | B56 | 40 MPa RC Beam (25 cm x 25 cm) | Beam | 40MPa | Concrete Rectangular | 250 | 250 | 625 | 6962.5 | 0.44 | 1064.6 | G300E | 2751769.89 | 21.59 | G300E | 655398.32 | 5.14
1452 | Story7 | B57 | 40 MPa RC Beam (25 cm x 25 cm) | Beam | 40MPa | Concrete Rectangular | 250 | 250 | 625 | 4562.5 | 0.29 | 697.63 | G300E | 1642500 | 12.89 | G300E | 566374.9 | 4.44
1453 | Story7 | B58 | 40 MPa RC Beam (25 cm x 25 cm) | Beam | 40MPa | Concrete Rectangular | 250 | 250 | 625 | 6962.5 | 0.44 | 1064.6 | G300E | 2867679.69 | 22.5 | G300E | 600781.8 | 4.71
1454 | Story7 | B59 | 40 MPa RC Beam (25 cm x 25 cm) | Beam | 40MPa | Concrete Rectangular | 250 | 250 | 625 | 4562.5 | 0.29 | 697.63 | G300E | 1732120.54 | 13.59 | G300E | 349330.26 | 2.74
1455 | Story7 | B6 | 40 MPa RC Beam (25 cm x 25 cm) | Beam | 40MPa | Concrete Rectangular | 250 | 250 | 625 | 4562.5 | 0.29 | 697.63 | G300E | 1136062.5 | 8.91 | G300E | 814406.25 | 6.39
1456 | Story7 | B60 | 40 MPa RC Beam (25 cm x 25 cm) | Beam | 40MPa | Concrete Rectangular | 250 | 250 | 625 | 6962.5 | 0.44 | 1064.6 | G300E | 2628660.23 | 20.63 | G300E | 843095.45 | 6.62
1457 | Story7 | B61 | 40 MPa RC Beam (25 cm x 25 cm) | Beam | 40MPa | Concrete Rectangular | 250 | 250 | 625 | 6962.5 | 0.44 | 1064.6 | G300E | 3138821.59 | 24.63 | G300E | 897793.8 | 7.04
1458 | Story7 | B62 | 40 MPa RC Beam (25 cm x 25 cm) | Beam | 40MPa | Concrete Rectangular | 250 | 250 | 625 | 4562.5 | 0.29 | 697.63 | G300E | 1885616.07 | 14.8 | G300E | 373093.55 | 2.93
1459 | Story7 | B63 | 40 MPa RC Beam (25 cm x 25 cm) | Beam | 40MPa | Concrete Rectangular | 250 | 250 | 625 | 6962.5 | 0.44 | 1064.6 | G300E | 3326809.09 | 26.1 | G300E | 701551.79 | 5.5
1460 | Story7 | B64 | 40 MPa RC Beam (25 cm x 25 cm) | Beam | 40MPa | Concrete Rectangular | 250 | 250 | 625 | 4562.5 | 0.29 | 697.63 | G300E | 1793062.5 | 14.07 | G300E | 542611.61 | 4.26
1461 | Story7 | B65 | 40 MPa RC Beam (25 cm x 25 cm) | Beam | 40MPa | Concrete Rectangular | 250 | 250 | 625 | 6962.5 | 0.44 | 1064.6 | G300E | 3318264.2 | 26.04 | G300E | 678475.05 | 5.32
1462 | Story7 | B66 | 40 MPa RC Beam (25 cm x 25 cm) | Beam | 40MPa | Concrete Rectangular | 250 | 250 | 625 | 4562.5 | 0.29 | 697.63 | G300E | 1661401.79 | 13.04 | G300E | 674897.22 | 5.3
1463 | Story7 | B67 | 40 MPa RC Beam (25 cm x 25 cm) | Beam | 40MPa | Concrete Rectangular | 250 | 250 | 625 | 6962.5 | 0.44 | 1064.6 | G300E | 3390104.55 | 26.6 | G300E | 701551.79 | 5.5
1464 | Story7 | B68 | 40 MPa RC Beam (25 cm x 25 cm) | Beam | 40MPa | Concrete Rectangular | 250 | 250 | 625 | 4562.5 | 0.29 | 697.63 | G300E | 1581883.93 | 12.41 | G300E | 651133.93 | 5.11
1465 | Story7 | B69 | 40 MPa RC Beam (25 cm x 25 cm) | Beam | 40MPa | Concrete Rectangular | 250 | 250 | 625 | 6962.5 | 0.44 | 1064.6 | G300E | 3390104.55 | 26.6 | G300E | 701551.79 | 5.5
1466 | Story7 | B7 | 40 MPa RC Beam (25 cm x 25 cm) | Beam | 40MPa | Concrete Rectangular | 250 | 250 | 625 | 6962.5 | 0.44 | 1064.6 | G300E | 3390421.02 | 26.6 | G300E | 701551.79 | 5.5
1467 | Story7 | B70 | 40 MPa RC Beam (25 cm x 25 cm) | Beam | 40MPa | Concrete Rectangular | 250 | 250 | 625 | 4562.5 | 0.29 | 697.63 | G300E | 1662705.36 | 13.05 | G300E | 349330.26 | 2.74
1468 | Story7 | B71 | 40 MPa RC Beam (25 cm x 25 cm) | Beam | 40MPa | Concrete Rectangular | 250 | 250 | 625 | 6962.5 | 0.44 | 1064.6 | G300E | 3185660.23 | 25 | G300E | 678475.05 | 5.32
1469 | Story7 | B72 | 40 MPa RC Beam (25 cm x 25 cm) | Beam | 40MPa | Concrete Rectangular | 250 | 250 | 625 | 4562.5 | 0.29 | 697.63 | G300E | 1799254.46 | 14.12 | G300E | 217044.64 | 1.7
1470 | Story7 | B73 | 40 MPa RC Beam (25 cm x 25 cm) | Beam | 40MPa | Concrete Rectangular | 250 | 250 | 625 | 6962.5 | 0.44 | 1064.6 | G300E | 3203066.48 | 25.13 | G300E | 701551.79 | 5.5
1471 | Story7 | B74 | 40 MPa RC Beam (25 cm x 25 cm) | Beam | 40MPa | Concrete Rectangular | 250 | 250 | 625 | 4562.5 | 0.29 | 697.63 | G300E | 1806750 | 14.18 | G300E | 250290.7 | 1.96
1472 | Story7 | B75 | 40 MPa RC Beam (25 cm x 25 cm) | Beam | 40MPa | Concrete Rectangular | 250 | 250 | 625 | 6962.5 | 0.44 | 1064.6 | G300E | 3124213 | 24.51 | G300E | 594273.05 | 4.66
1473 | Story7 | B76 | 40 MPa RC Beam (25 cm x 25 cm) | Beam | 40MPa | Concrete Rectangular | 250 | 250 | 625 | 4562.5 | 0.29 | 697.63 | G300E | 1727883.93 | 13.56 | G300E | 832004.46 | 6.53
1474 | Story7 | B77 | 40 MPa RC Beam (25 cm x 25 cm) | Beam | 40MPa | Concrete Rectangular | 250 | 250 | 625 | 4562.5 | 0.29 | 697.63 | G300E | 1657165.18 | 13 | G300E | 851558.04 | 6.68
1475 | Story7 | B78 | 40 MPa RC Beam (25 cm x 25 cm) | Beam | 40MPa | Concrete Rectangular | 250 | 250 | 625 | 4562.5 | 0.29 | 697.63 | G300E | 1653580.36 | 12.97 | G300E | 814406.25 | 6.39
1476 | Story7 | B79 | 40 MPa RC Beam (25 cm x 25 cm) | Beam | 40MPa | Concrete Rectangular | 250 | 250 | 625 | 4562.5 | 0.29 | 697.63 | G300E | 1647714.29 | 12.93 | G300E | 780187.5 | 6.12
1477 | Story7 | B8 | 40 MPa RC Beam (25 cm x 25 cm) | Beam | 40MPa | Concrete Rectangular | 250 | 250 | 625 | 4562.5 | 0.29 | 697.63 | G300E | 1133129.46 | 8.89 | G300E | 780187.5 | 6.12
1478 | Story7 | B80 | 40 MPa RC Beam (25 cm x 25 cm) | Beam | 40MPa | Concrete Rectangular | 250 | 250 | 625 | 4562.5 | 0.29 | 697.63 | G300E | 1653254.46 | 12.97 | G300E | 814406.25 | 6.39
1479 | Story7 | B81 | 40 MPa RC Beam (25 cm x 25 cm) | Beam | 40MPa | Concrete Rectangular | 250 | 250 | 625 | 4562.5 | 0.29 | 697.63 | G300E | 1656187.5 | 13 | G300E | 851558.04 | 6.68
1480 | Story7 | B82 | 40 MPa RC Beam (25 cm x 25 cm) | Beam | 40MPa | Concrete Rectangular | 250 | 250 | 625 | 4562.5 | 0.29 | 697.63 | G300E | 1727883.93 | 13.56 | G300E | 830049.11 | 6.51
1481 | Story7 | B9 | 40 MPa RC Beam (25 cm x 25 cm) | Beam | 40MPa | Concrete Rectangular | 250 | 250 | 625 | 6962.5 | 0.44 | 1064.6 | G300E | 3390104.55 | 26.6 | G300E | 701551.79 | 5.5
1482 | Story8 | B1 | 40 MPa RC Beam (25 cm x 25 cm) | Beam | 40MPa | Concrete Rectangular | 250 | 250 | 625 | 6962.5 | 0.44 | 1064.6 | G300E | 3149265.34 | 24.71 | G300E | 889248.92 | 6.98
1483 | Story8 | B10 | 40 MPa RC Beam (25 cm x 25 cm) | Beam | 40MPa | Concrete Rectangular | 250 | 250 | 625 | 4562.5 | 0.29 | 697.63 | G300E | 1137040.18 | 8.92 | G300E | 809517.86 | 6.35
1484 | Story8 | B11 | 40 MPa RC Beam (25 cm x 25 cm) | Beam | 40MPa | Concrete Rectangular | 250 | 250 | 625 | 6962.5 | 0.44 | 1064.6 | G300E | 3183444.89 | 24.98 | G300E | 678475.05 | 5.32
1485 | Story8 | B12 | 40 MPa RC Beam (25 cm x 25 cm) | Beam | 40MPa | Concrete Rectangular | 250 | 250 | 625 | 4562.5 | 0.29 | 697.63 | G300E | 1140625 | 8.95 | G300E | 852535.71 | 6.69
1486 | Story8 | B13 | 40 MPa RC Beam (25 cm x 25 cm) | Beam | 40MPa | Concrete Rectangular | 250 | 250 | 625 | 6962.5 | 0.44 | 1064.6 | G300E | 3197369.89 | 25.09 | G300E | 596164.85 | 4.68
1487 | Story8 | B14 | 40 MPa RC Beam (25 cm x 25 cm) | Beam | 40MPa | Concrete Rectangular | 250 | 250 | 625 | 4562.5 | 0.29 | 697.63 | G300E | 1205477.68 | 9.46 | G300E | 829071.43 | 6.51
1488 | Story8 | B15 | 40 MPa RC Beam (25 cm x 25 cm) | Beam | 40MPa | Concrete Rectangular | 250 | 250 | 625 | 6962.5 | 0.44 | 1064.6 | G300E | 3082805.11 | 24.19 | G300E | 889248.92 | 6.98
1489 | Story8 | B16 | 40 MPa RC Beam (25 cm x 25 cm) | Beam | 40MPa | Concrete Rectangular | 250 | 250 | 625 | 6962.5 | 0.44 | 1064.6 | G300E | 2728350.57 | 21.41 | G300E | 843095.45 | 6.62
1490 | Story8 | B17 | 40 MPa RC Beam (25 cm x 25 cm) | Beam | 40MPa | Concrete Rectangular | 250 | 250 | 625 | 4562.5 | 0.29 | 697.63 | G300E | 1699531.25 | 13.34 | G300E | 373093.55 | 2.93
1491 | Story8 | B18 | 40 MPa RC Beam (25 cm x 25 cm) | Beam | 40MPa | Concrete Rectangular | 250 | 250 | 625 | 6962.5 | 0.44 | 1064.6 | G300E | 2767277.27 | 21.71 | G300E | 444624.46 | 3.49
1492 | Story8 | B19 | 40 MPa RC Beam (25 cm x 25 cm) | Beam | 40MPa | Concrete Rectangular | 250 | 250 | 625 | 4562.5 | 0.29 | 697.63 | G300E | 1609584.82 | 12.63 | G300E | 434089.29 | 3.41
1493 | Story8 | B2 | 40 MPa RC Beam (25 cm x 25 cm) | Beam | 40MPa | Concrete Rectangular | 250 | 250 | 625 | 4562.5 | 0.29 | 697.63 | G300E | 1206781.25 | 9.47 | G300E | 829071.43 | 6.51
1494 | Story8 | B20 | 40 MPa RC Beam (25 cm x 25 cm) | Beam | 40MPa | Concrete Rectangular | 250 | 250 | 625 | 6962.5 | 0.44 | 1064.6 | G300E | 2737528.41 | 21.48 | G300E | 655398.32 | 5.14
1495 | Story8 | B21 | 40 MPa RC Beam (25 cm x 25 cm) | Beam | 40MPa | Concrete Rectangular | 250 | 250 | 625 | 4562.5 | 0.29 | 697.63 | G300E | 1463910.71 | 11.49 | G300E | 698660.51 | 5.48
1496 | Story8 | B22 | 40 MPa RC Beam (25 cm x 25 cm) | Beam | 40MPa | Concrete Rectangular | 250 | 250 | 625 | 7200 | 0.45 | 1100.92 | G300E | 3100382.61 | 24.33 | G300E | 729704.35 | 5.73
1497 | Story8 | B23 | 40 MPa RC Beam (25 cm x 25 cm) | Beam | 40MPa | Concrete Rectangular | 250 | 250 | 625 | 4562.5 | 0.29 | 697.63 | G300E | 1389607.14 | 10.9 | G300E | 651133.93 | 5.11
1498 | Story8 | B24 | 40 MPa RC Beam (25 cm x 25 cm) | Beam | 40MPa | Concrete Rectangular | 250 | 250 | 625 | 7200 | 0.45 | 1100.92 | G300E | 3101321.74 | 24.33 | G300E | 729704.35 | 5.73
1499 | Story8 | B25 | 40 MPa RC Beam (25 cm x 25 cm) | Beam | 40MPa | Concrete Rectangular | 250 | 250 | 625 | 4562.5 | 0.29 | 697.63 | G300E | 1463584.82 | 11.48 | G300E | 373093.55 | 2.93
1500 | Story8 | B26 | 40 MPa RC Beam (25 cm x 25 cm) | Beam | 40MPa | Concrete Rectangular | 250 | 250 | 625 | 6962.5 | 0.44 | 1064.6 | G300E | 2670118.75 | 20.95 | G300E | 655398.32 | 5.14
1501 | Story8 | B27 | 40 MPa RC Beam (25 cm x 25 cm) | Beam | 40MPa | Concrete Rectangular | 250 | 250 | 625 | 4562.5 | 0.29 | 697.63 | G300E | 1609584.82 | 12.63 | G300E | 0 | 0
1502 | Story8 | B28 | 40 MPa RC Beam (25 cm x 25 cm) | Beam | 40MPa | Concrete Rectangular | 250 | 250 | 625 | 6962.5 | 0.44 | 1064.6 | G300E | 2699551.14 | 21.18 | G300E | 444624.46 | 3.49
1503 | Story8 | B29 | 40 MPa RC Beam (25 cm x 25 cm) | Beam | 40MPa | Concrete Rectangular | 250 | 250 | 625 | 4562.5 | 0.29 | 697.63 | G300E | 1699531.25 | 13.34 | G300E | 264571.23 | 2.08
1504 | Story8 | B3 | 40 MPa RC Beam (25 cm x 25 cm) | Beam | 40MPa | Concrete Rectangular | 250 | 250 | 625 | 6962.5 | 0.44 | 1064.6 | G300E | 3328707.95 | 26.12 | G300E | 596164.85 | 4.68
1505 | Story8 | B30 | 40 MPa RC Beam (25 cm x 25 cm) | Beam | 40MPa | Concrete Rectangular | 250 | 250 | 625 | 6962.5 | 0.44 | 1064.6 | G300E | 2588784.09 | 20.31 | G300E | 843095.45 | 6.62
1506 | Story8 | B31 | 40 MPa RC Beam (25 cm x 25 cm) | Beam | 40MPa | Concrete Rectangular | 250 | 250 | 625 | 6962.5 | 0.44 | 1064.6 | G300E | 2679613.07 | 21.03 | G300E | 843095.45 | 6.62
1507 | Story8 | B32 | 40 MPa RC Beam (25 cm x 25 cm) | Beam | 40MPa | Concrete Rectangular | 250 | 250 | 625 | 4562.5 | 0.29 | 697.63 | G300E | 1707678.57 | 13.4 | G300E | 674897.22 | 5.3
1508 | Story8 | B33 | 40 MPa RC Beam (25 cm x 25 cm) | Beam | 40MPa | Concrete Rectangular | 250 | 250 | 625 | 6962.5 | 0.44 | 1064.6 | G300E | 2702082.95 | 21.2 | G300E | 526934.66 | 4.13
1509 | Story8 | B34 | 40 MPa RC Beam (25 cm x 25 cm) | Beam | 40MPa | Concrete Rectangular | 250 | 250 | 625 | 4562.5 | 0.29 | 697.63 | G300E | 1621316.96 | 12.72 | G300E | 674897.22 | 5.3
1510 | Story8 | B35 | 40 MPa RC Beam (25 cm x 25 cm) | Beam | 40MPa | Concrete Rectangular | 250 | 250 | 625 | 6962.5 | 0.44 | 1064.6 | G300E | 2221037.5 | 17.43 | G300E | 632321.59 | 4.96
1511 | Story8 | B36 | 40 MPa RC Beam (25 cm x 25 cm) | Beam | 40MPa | Concrete Rectangular | 250 | 250 | 625 | 4800 | 0.3 | 733.94 | G300E | 1725120 | 13.54 | G300E | 745920 | 5.85
1512 | Story8 | B4 | 40 MPa RC Beam (25 cm x 25 cm) | Beam | 40MPa | Concrete Rectangular | 250 | 250 | 625 | 4562.5 | 0.29 | 697.63 | G300E | 1139321.43 | 8.94 | G300E | 852535.71 | 6.69
1513 | Story8 | B40 | 40 MPa RC Beam (25 cm x 25 cm) | Beam | 40MPa | Concrete Rectangular | 250 | 250 | 625 | 4562.5 | 0.29 | 697.63 | G300E | 1643412.5 | 12.89 | G300E | 709012.5 | 5.56
1514 | Story8 | B41 | 40 MPa RC Beam (25 cm x 25 cm) | Beam | 40MPa | Concrete Rectangular | 250 | 250 | 625 | 6962.5 | 0.44 | 1064.6 | G300E | 2218822.16 | 17.41 | G300E | 632321.59 | 4.96
1515 | Story8 | B42 | 40 MPa RC Beam (25 cm x 25 cm) | Beam | 40MPa | Concrete Rectangular | 250 | 250 | 625 | 4562.5 | 0.29 | 697.63 | G300E | 1619687.5 | 12.71 | G300E | 566374.9 | 4.44
1516 | Story8 | B43 | 40 MPa RC Beam (25 cm x 25 cm) | Beam | 40MPa | Concrete Rectangular | 250 | 250 | 625 | 6962.5 | 0.44 | 1064.6 | G300E | 2701766.48 | 21.2 | G300E | 526934.66 | 4.13
1517 | Story8 | B44 | 40 MPa RC Beam (25 cm x 25 cm) | Beam | 40MPa | Concrete Rectangular | 250 | 250 | 625 | 4562.5 | 0.29 | 697.63 | G300E | 1707678.57 | 13.4 | G300E | 240807.94 | 1.89
1518 | Story8 | B45 | 40 MPa RC Beam (25 cm x 25 cm) | Beam | 40MPa | Concrete Rectangular | 250 | 250 | 625 | 6962.5 | 0.44 | 1064.6 | G300E | 2539730.11 | 19.93 | G300E | 843095.45 | 6.62
1519 | Story8 | B46 | 40 MPa RC Beam (25 cm x 25 cm) | Beam | 40MPa | Concrete Rectangular | 250 | 250 | 625 | 6962.5 | 0.44 | 1064.6 | G300E | 2728667.05 | 21.41 | G300E | 843095.45 | 6.62
1520 | Story8 | B47 | 40 MPa RC Beam (25 cm x 25 cm) | Beam | 40MPa | Concrete Rectangular | 250 | 250 | 625 | 4562.5 | 0.29 | 697.63 | G300E | 1720062.5 | 13.5 | G300E | 674897.22 | 5.3
1521 | Story8 | B48 | 40 MPa RC Beam (25 cm x 25 cm) | Beam | 40MPa | Concrete Rectangular | 250 | 250 | 625 | 6962.5 | 0.44 | 1064.6 | G300E | 2767593.75 | 21.72 | G300E | 655398.32 | 5.14
1522 | Story8 | B49 | 40 MPa RC Beam (25 cm x 25 cm) | Beam | 40MPa | Concrete Rectangular | 250 | 250 | 625 | 4562.5 | 0.29 | 697.63 | G300E | 1634352.68 | 12.82 | G300E | 674897.22 | 5.3
1523 | Story8 | B5 | 40 MPa RC Beam (25 cm x 25 cm) | Beam | 40MPa | Concrete Rectangular | 250 | 250 | 625 | 6962.5 | 0.44 | 1064.6 | G300E | 3183444.89 | 24.98 | G300E | 678475.05 | 5.32
1524 | Story8 | B50 | 40 MPa RC Beam (25 cm x 25 cm) | Beam | 40MPa | Concrete Rectangular | 250 | 250 | 625 | 6962.5 | 0.44 | 1064.6 | G300E | 2737528.41 | 21.48 | G300E | 655398.32 | 5.14
1525 | Story8 | B51 | 40 MPa RC Beam (25 cm x 25 cm) | Beam | 40MPa | Concrete Rectangular | 250 | 250 | 625 | 4800 | 0.3 | 733.94 | G300E | 1824000 | 14.31 | G300E | 745920 | 5.85
1526 | Story8 | B52 | 40 MPa RC Beam (25 cm x 25 cm) | Beam | 40MPa | Concrete Rectangular | 250 | 250 | 625 | 6962.5 | 0.44 | 1064.6 | G300E | 2998113.04 | 23.52 | G300E | 705634.24 | 5.54
1527 | Story8 | B54 | 40 MPa RC Beam (25 cm x 25 cm) | Beam | 40MPa | Concrete Rectangular | 250 | 250 | 625 | 6962.5 | 0.44 | 1064.6 | G300E | 3006891.85 | 23.59 | G300E | 705634.24 | 5.54
1528 | Story8 | B55 | 40 MPa RC Beam (25 cm x 25 cm) | Beam | 40MPa | Concrete Rectangular | 250 | 250 | 625 | 4562.5 | 0.29 | 697.63 | G300E | 1779070.83 | 13.96 | G300E | 607725 | 4.77
1529 | Story8 | B56 | 40 MPa RC Beam (25 cm x 25 cm) | Beam | 40MPa | Concrete Rectangular | 250 | 250 | 625 | 6962.5 | 0.44 | 1064.6 | G300E | 2744490.91 | 21.53 | G300E | 655398.32 | 5.14
1530 | Story8 | B57 | 40 MPa RC Beam (25 cm x 25 cm) | Beam | 40MPa | Concrete Rectangular | 250 | 250 | 625 | 4562.5 | 0.29 | 697.63 | G300E | 1631745.54 | 12.8 | G300E | 566374.9 | 4.44
1531 | Story8 | B58 | 40 MPa RC Beam (25 cm x 25 cm) | Beam | 40MPa | Concrete Rectangular | 250 | 250 | 625 | 6962.5 | 0.44 | 1064.6 | G300E | 2809078.65 | 22.04 | G300E | 600781.8 | 4.71
1532 | Story8 | B59 | 40 MPa RC Beam (25 cm x 25 cm) | Beam | 40MPa | Concrete Rectangular | 250 | 250 | 625 | 4562.5 | 0.29 | 697.63 | G300E | 1720062.5 | 13.5 | G300E | 349330.26 | 2.74
1533 | Story8 | B6 | 40 MPa RC Beam (25 cm x 25 cm) | Beam | 40MPa | Concrete Rectangular | 250 | 250 | 625 | 4562.5 | 0.29 | 697.63 | G300E | 1132151.79 | 8.88 | G300E | 809517.86 | 6.35
1534 | Story8 | B60 | 40 MPa RC Beam (25 cm x 25 cm) | Beam | 40MPa | Concrete Rectangular | 250 | 250 | 625 | 6962.5 | 0.44 | 1064.6 | G300E | 2572643.75 | 20.19 | G300E | 843095.45 | 6.62
1535 | Story8 | B61 | 40 MPa RC Beam (25 cm x 25 cm) | Beam | 40MPa | Concrete Rectangular | 250 | 250 | 625 | 6962.5 | 0.44 | 1064.6 | G300E | 3149265.34 | 24.71 | G300E | 891147.78 | 6.99
1536 | Story8 | B62 | 40 MPa RC Beam (25 cm x 25 cm) | Beam | 40MPa | Concrete Rectangular | 250 | 250 | 625 | 4562.5 | 0.29 | 697.63 | G300E | 1879424.11 | 14.75 | G300E | 373093.55 | 2.93
1537 | Story8 | B63 | 40 MPa RC Beam (25 cm x 25 cm) | Beam | 40MPa | Concrete Rectangular | 250 | 250 | 625 | 6962.5 | 0.44 | 1064.6 | G300E | 3329024.43 | 26.12 | G300E | 701551.79 | 5.5
1538 | Story8 | B64 | 40 MPa RC Beam (25 cm x 25 cm) | Beam | 40MPa | Concrete Rectangular | 250 | 250 | 625 | 4562.5 | 0.29 | 697.63 | G300E | 1717455.36 | 13.48 | G300E | 434089.29 | 3.41
1539 | Story8 | B65 | 40 MPa RC Beam (25 cm x 25 cm) | Beam | 40MPa | Concrete Rectangular | 250 | 250 | 625 | 6962.5 | 0.44 | 1064.6 | G300E | 3183444.89 | 24.98 | G300E | 678475.05 | 5.32
1540 | Story8 | B66 | 40 MPa RC Beam (25 cm x 25 cm) | Beam | 40MPa | Concrete Rectangular | 250 | 250 | 625 | 4562.5 | 0.29 | 697.63 | G300E | 1648366.07 | 12.93 | G300E | 698660.51 | 5.48
1541 | Story8 | B67 | 40 MPa RC Beam (25 cm x 25 cm) | Beam | 40MPa | Concrete Rectangular | 250 | 250 | 625 | 6962.5 | 0.44 | 1064.6 | G300E | 3396434.09 | 26.65 | G300E | 701551.79 | 5.5
1542 | Story8 | B68 | 40 MPa RC Beam (25 cm x 25 cm) | Beam | 40MPa | Concrete Rectangular | 250 | 250 | 625 | 4562.5 | 0.29 | 697.63 | G300E | 1422848.21 | 11.16 | G300E | 651133.93 | 5.11
1543 | Story8 | B69 | 40 MPa RC Beam (25 cm x 25 cm) | Beam | 40MPa | Concrete Rectangular | 250 | 250 | 625 | 6962.5 | 0.44 | 1064.6 | G300E | 3395801.14 | 26.64 | G300E | 701551.79 | 5.5
1544 | Story8 | B7 | 40 MPa RC Beam (25 cm x 25 cm) | Beam | 40MPa | Concrete Rectangular | 250 | 250 | 625 | 6962.5 | 0.44 | 1064.6 | G300E | 3396434.09 | 26.65 | G300E | 701551.79 | 5.5
1545 | Story8 | B70 | 40 MPa RC Beam (25 cm x 25 cm) | Beam | 40MPa | Concrete Rectangular | 250 | 250 | 625 | 4562.5 | 0.29 | 697.63 | G300E | 1649995.54 | 12.95 | G300E | 373093.55 | 2.93
1546 | Story8 | B71 | 40 MPa RC Beam (25 cm x 25 cm) | Beam | 40MPa | Concrete Rectangular | 250 | 250 | 625 | 6962.5 | 0.44 | 1064.6 | G300E | 3183128.41 | 24.98 | G300E | 678475.05 | 5.32
1547 | Story8 | B72 | 40 MPa RC Beam (25 cm x 25 cm) | Beam | 40MPa | Concrete Rectangular | 250 | 250 | 625 | 4562.5 | 0.29 | 697.63 | G300E | 1722669.64 | 13.52 | G300E | 217044.64 | 1.7
1548 | Story8 | B73 | 40 MPa RC Beam (25 cm x 25 cm) | Beam | 40MPa | Concrete Rectangular | 250 | 250 | 625 | 6962.5 | 0.44 | 1064.6 | G300E | 3206231.25 | 25.16 | G300E | 701551.79 | 5.5
1549 | Story8 | B74 | 40 MPa RC Beam (25 cm x 25 cm) | Beam | 40MPa | Concrete Rectangular | 250 | 250 | 625 | 4562.5 | 0.29 | 697.63 | G300E | 1802724.26 | 14.14 | G300E | 251697.02 | 1.97
1550 | Story8 | B75 | 40 MPa RC Beam (25 cm x 25 cm) | Beam | 40MPa | Concrete Rectangular | 250 | 250 | 625 | 6962.5 | 0.44 | 1064.6 | G300E | 3138138 | 24.62 | G300E | 583968.55 | 4.58
1551 | Story8 | B76 | 40 MPa RC Beam (25 cm x 25 cm) | Beam | 40MPa | Concrete Rectangular | 250 | 250 | 625 | 4562.5 | 0.29 | 697.63 | G300E | 1711263.39 | 13.43 | G300E | 829071.43 | 6.51
1552 | Story8 | B77 | 40 MPa RC Beam (25 cm x 25 cm) | Beam | 40MPa | Concrete Rectangular | 250 | 250 | 625 | 4562.5 | 0.29 | 697.63 | G300E | 1643803.57 | 12.9 | G300E | 852535.71 | 6.69
1553 | Story8 | B78 | 40 MPa RC Beam (25 cm x 25 cm) | Beam | 40MPa | Concrete Rectangular | 250 | 250 | 625 | 4562.5 | 0.29 | 697.63 | G300E | 1639566.96 | 12.86 | G300E | 809517.86 | 6.35
1554 | Story8 | B79 | 40 MPa RC Beam (25 cm x 25 cm) | Beam | 40MPa | Concrete Rectangular | 250 | 250 | 625 | 4562.5 | 0.29 | 697.63 | G300E | 1634026.79 | 12.82 | G300E | 768455.36 | 6.03
1555 | Story8 | B8 | 40 MPa RC Beam (25 cm x 25 cm) | Beam | 40MPa | Concrete Rectangular | 250 | 250 | 625 | 4562.5 | 0.29 | 697.63 | G300E | 1131174.11 | 8.88 | G300E | 768455.36 | 6.03
1556 | Story8 | B80 | 40 MPa RC Beam (25 cm x 25 cm) | Beam | 40MPa | Concrete Rectangular | 250 | 250 | 625 | 4562.5 | 0.29 | 697.63 | G300E | 1639241.07 | 12.86 | G300E | 808540.18 | 6.34
1557 | Story8 | B81 | 40 MPa RC Beam (25 cm x 25 cm) | Beam | 40MPa | Concrete Rectangular | 250 | 250 | 625 | 4562.5 | 0.29 | 697.63 | G300E | 1643151.79 | 12.89 | G300E | 852535.71 | 6.69
1558 | Story8 | B82 | 40 MPa RC Beam (25 cm x 25 cm) | Beam | 40MPa | Concrete Rectangular | 250 | 250 | 625 | 4562.5 | 0.29 | 697.63 | G300E | 1713218.75 | 13.44 | G300E | 827116.07 | 6.49
1559 | Story8 | B9 | 40 MPa RC Beam (25 cm x 25 cm) | Beam | 40MPa | Concrete Rectangular | 250 | 250 | 625 | 6962.5 | 0.44 | 1064.6 | G300E | 3396434.09 | 26.65 | G300E | 596164.85 | 4.68
1560 | Story9 | B1 | 40 MPa RC Beam (27.5 cm x 25 cm) | Beam | 40MPa | Concrete Rectangular | 250 | 275 | 687.5 | 6987.5 | 0.48 | 1175.27 | G300E | 2938878.98 | 23.06 | G300E | 1962349.97 | 15.4
1561 | Story9 | B10 | 40 MPa RC Beam (27.5 cm x 25 cm) | Beam | 40MPa | Concrete Rectangular | 250 | 275 | 687.5 | 4587.5 | 0.32 | 771.6 | G300E | 1190456.25 | 9.34 | G300E | 770700 | 6.05
1562 | Story9 | B11 | 40 MPa RC Beam (27.5 cm x 25 cm) | Beam | 40MPa | Concrete Rectangular | 250 | 275 | 687.5 | 6987.5 | 0.48 | 1175.27 | G300E | 2838513.07 | 22.27 | G300E | 725562.47 | 5.69
1563 | Story9 | B12 | 40 MPa RC Beam (27.5 cm x 25 cm) | Beam | 40MPa | Concrete Rectangular | 250 | 275 | 687.5 | 4587.5 | 0.32 | 771.6 | G300E | 1189800.89 | 9.34 | G300E | 825750 | 6.48
1564 | Story9 | B13 | 40 MPa RC Beam (27.5 cm x 25 cm) | Beam | 40MPa | Concrete Rectangular | 250 | 275 | 687.5 | 6987.5 | 0.48 | 1175.27 | G300E | 2859157.95 | 22.43 | G300E | 725562.47 | 5.69
1565 | Story9 | B14 | 40 MPa RC Beam (27.5 cm x 25 cm) | Beam | 40MPa | Concrete Rectangular | 250 | 275 | 687.5 | 4587.5 | 0.32 | 771.6 | G300E | 1206184.82 | 9.46 | G300E | 801174.11 | 6.29
1566 | Story9 | B15 | 40 MPa RC Beam (27.5 cm x 25 cm) | Beam | 40MPa | Concrete Rectangular | 250 | 275 | 687.5 | 6987.5 | 0.48 | 1175.27 | G300E | 2868051.14 | 22.5 | G300E | 1737479.51 | 13.63
1567 | Story9 | B16 | 40 MPa RC Beam (27.5 cm x 25 cm) | Beam | 40MPa | Concrete Rectangular | 250 | 275 | 687.5 | 6987.5 | 0.48 | 1175.27 | G300E | 2586327.84 | 20.29 | G300E | 1798963.64 | 14.12
1568 | Story9 | B17 | 40 MPa RC Beam (27.5 cm x 25 cm) | Beam | 40MPa | Concrete Rectangular | 250 | 275 | 687.5 | 4587.5 | 0.32 | 771.6 | G300E | 1549591.96 | 12.16 | G300E | 748554.99 | 5.87
1569 | Story9 | B18 | 40 MPa RC Beam (27.5 cm x 25 cm) | Beam | 40MPa | Concrete Rectangular | 250 | 275 | 687.5 | 6987.5 | 0.48 | 1175.27 | G300E | 2578705.11 | 20.23 | G300E | 674611.36 | 5.29
1570 | Story9 | B19 | 40 MPa RC Beam (27.5 cm x 25 cm) | Beam | 40MPa | Concrete Rectangular | 250 | 275 | 687.5 | 4587.5 | 0.32 | 771.6 | G300E | 1500767.86 | 11.78 | G300E | 695989.29 | 5.46
1571 | Story9 | B2 | 40 MPa RC Beam (27.5 cm x 25 cm) | Beam | 40MPa | Concrete Rectangular | 250 | 275 | 687.5 | 4587.5 | 0.32 | 771.6 | G300E | 1207495.54 | 9.47 | G300E | 801174.11 | 6.29
1572 | Story9 | B20 | 40 MPa RC Beam (27.5 cm x 25 cm) | Beam | 40MPa | Concrete Rectangular | 250 | 275 | 687.5 | 6987.5 | 0.48 | 1175.27 | G300E | 2465317.05 | 19.34 | G300E | 674611.36 | 5.29
1573 | Story9 | B21 | 40 MPa RC Beam (27.5 cm x 25 cm) | Beam | 40MPa | Concrete Rectangular | 250 | 275 | 687.5 | 4587.5 | 0.32 | 771.6 | G300E | 1350363.39 | 10.6 | G300E | 748554.99 | 5.87
1574 | Story9 | B22 | 40 MPa RC Beam (27.5 cm x 25 cm) | Beam | 40MPa | Concrete Rectangular | 250 | 275 | 687.5 | 7200 | 0.5 | 1211.01 | G300E | 2851200 | 22.37 | G300E | 775721.74 | 6.09
1575 | Story9 | B23 | 40 MPa RC Beam (27.5 cm x 25 cm) | Beam | 40MPa | Concrete Rectangular | 250 | 275 | 687.5 | 4587.5 | 0.32 | 771.6 | G300E | 1178332.14 | 9.25 | G300E | 695989.29 | 5.46
1576 | Story9 | B24 | 40 MPa RC Beam (27.5 cm x 25 cm) | Beam | 40MPa | Concrete Rectangular | 250 | 275 | 687.5 | 7200 | 0.5 | 1211.01 | G300E | 2851513.04 | 22.37 | G300E | 775721.74 | 6.09
1577 | Story9 | B25 | 40 MPa RC Beam (27.5 cm x 25 cm) | Beam | 40MPa | Concrete Rectangular | 250 | 275 | 687.5 | 4587.5 | 0.32 | 771.6 | G300E | 1350363.39 | 10.6 | G300E | 748554.99 | 5.87
1578 | Story9 | B26 | 40 MPa RC Beam (27.5 cm x 25 cm) | Beam | 40MPa | Concrete Rectangular | 250 | 275 | 687.5 | 6987.5 | 0.48 | 1175.27 | G300E | 2394489.2 | 18.79 | G300E | 674611.36 | 5.29
1579 | Story9 | B27 | 40 MPa RC Beam (27.5 cm x 25 cm) | Beam | 40MPa | Concrete Rectangular | 250 | 275 | 687.5 | 4587.5 | 0.32 | 771.6 | G300E | 1500767.86 | 11.78 | G300E | 695989.29 | 5.46
1580 | Story9 | B28 | 40 MPa RC Beam (27.5 cm x 25 cm) | Beam | 40MPa | Concrete Rectangular | 250 | 275 | 687.5 | 6987.5 | 0.48 | 1175.27 | G300E | 2438319.89 | 19.13 | G300E | 674611.36 | 5.29
1581 | Story9 | B29 | 40 MPa RC Beam (27.5 cm x 25 cm) | Beam | 40MPa | Concrete Rectangular | 250 | 275 | 687.5 | 4587.5 | 0.32 | 771.6 | G300E | 1549591.96 | 12.16 | G300E | 748554.99 | 5.87
1582 | Story9 | B3 | 40 MPa RC Beam (27.5 cm x 25 cm) | Beam | 40MPa | Concrete Rectangular | 250 | 275 | 687.5 | 6987.5 | 0.48 | 1175.27 | G300E | 2859157.95 | 22.43 | G300E | 725562.47 | 5.69
1583 | Story9 | B30 | 40 MPa RC Beam (27.5 cm x 25 cm) | Beam | 40MPa | Concrete Rectangular | 250 | 275 | 687.5 | 6987.5 | 0.48 | 1175.27 | G300E | 2440543.18 | 19.15 | G300E | 1798963.64 | 14.12
1584 | Story9 | B31 | 40 MPa RC Beam (27.5 cm x 25 cm) | Beam | 40MPa | Concrete Rectangular | 250 | 275 | 687.5 | 6987.5 | 0.48 | 1175.27 | G300E | 2529157.39 | 19.84 | G300E | 1574093.18 | 12.35
1585 | Story9 | B32 | 40 MPa RC Beam (27.5 cm x 25 cm) | Beam | 40MPa | Concrete Rectangular | 250 | 275 | 687.5 | 4587.5 | 0.32 | 771.6 | G300E | 1572857.14 | 12.34 | G300E | 695989.29 | 5.46
1586 | Story9 | B33 | 40 MPa RC Beam (27.5 cm x 25 cm) | Beam | 40MPa | Concrete Rectangular | 250 | 275 | 687.5 | 6987.5 | 0.48 | 1175.27 | G300E | 2514864.77 | 19.73 | G300E | 674611.36 | 5.29
1587 | Story9 | B34 | 40 MPa RC Beam (27.5 cm x 25 cm) | Beam | 40MPa | Concrete Rectangular | 250 | 275 | 687.5 | 4587.5 | 0.32 | 771.6 | G300E | 1504372.32 | 11.8 | G300E | 695989.29 | 5.46
1588 | Story9 | B35 | 40 MPa RC Beam (27.5 cm x 25 cm) | Beam | 40MPa | Concrete Rectangular | 250 | 275 | 687.5 | 6987.5 | 0.48 | 1175.27 | G300E | 2125470.45 | 16.68 | G300E | 674611.36 | 5.29
1589 | Story9 | B36 | 40 MPa RC Beam (27.5 cm x 25 cm) | Beam | 40MPa | Concrete Rectangular | 250 | 275 | 687.5 | 4800 | 0.33 | 807.34 | G300E | 1626880 | 12.77 | G300E | 792960 | 6.22
1590 | Story9 | B4 | 40 MPa RC Beam (27.5 cm x 25 cm) | Beam | 40MPa | Concrete Rectangular | 250 | 275 | 687.5 | 4587.5 | 0.32 | 771.6 | G300E | 1188490.18 | 9.33 | G300E | 825750 | 6.48
1591 | Story9 | B40 | 40 MPa RC Beam (27.5 cm x 25 cm) | Beam | 40MPa | Concrete Rectangular | 250 | 275 | 687.5 | 4587.5 | 0.32 | 771.6 | G300E | 1557303.33 | 12.22 | G300E | 757855 | 5.95
1592 | Story9 | B41 | 40 MPa RC Beam (27.5 cm x 25 cm) | Beam | 40MPa | Concrete Rectangular | 250 | 275 | 687.5 | 6987.5 | 0.48 | 1175.27 | G300E | 2123882.39 | 16.66 | G300E | 674611.36 | 5.29
1593 | Story9 | B42 | 40 MPa RC Beam (27.5 cm x 25 cm) | Beam | 40MPa | Concrete Rectangular | 250 | 275 | 687.5 | 4587.5 | 0.32 | 771.6 | G300E | 1502733.93 | 11.79 | G300E | 695989.29 | 5.46
1594 | Story9 | B43 | 40 MPa RC Beam (27.5 cm x 25 cm) | Beam | 40MPa | Concrete Rectangular | 250 | 275 | 687.5 | 6987.5 | 0.48 | 1175.27 | G300E | 2515817.61 | 19.74 | G300E | 674611.36 | 5.29
1595 | Story9 | B44 | 40 MPa RC Beam (27.5 cm x 25 cm) | Beam | 40MPa | Concrete Rectangular | 250 | 275 | 687.5 | 4587.5 | 0.32 | 771.6 | G300E | 1572857.14 | 12.34 | G300E | 695989.29 | 5.46
1596 | Story9 | B45 | 40 MPa RC Beam (27.5 cm x 25 cm) | Beam | 40MPa | Concrete Rectangular | 250 | 275 | 687.5 | 6987.5 | 0.48 | 1175.27 | G300E | 2382419.89 | 18.69 | G300E | 1574093.18 | 12.35
1597 | Story9 | B46 | 40 MPa RC Beam (27.5 cm x 25 cm) | Beam | 40MPa | Concrete Rectangular | 250 | 275 | 687.5 | 6987.5 | 0.48 | 1175.27 | G300E | 2586010.23 | 20.29 | G300E | 1798963.64 | 14.12
1598 | Story9 | B47 | 40 MPa RC Beam (27.5 cm x 25 cm) | Beam | 40MPa | Concrete Rectangular | 250 | 275 | 687.5 | 4587.5 | 0.32 | 771.6 | G300E | 1575806.25 | 12.36 | G300E | 695989.29 | 5.46
1599 | Story9 | B48 | 40 MPa RC Beam (27.5 cm x 25 cm) | Beam | 40MPa | Concrete Rectangular | 250 | 275 | 687.5 | 6987.5 | 0.48 | 1175.27 | G300E | 2578705.11 | 20.23 | G300E | 674611.36 | 5.29
1600 | Story9 | B49 | 40 MPa RC Beam (27.5 cm x 25 cm) | Beam | 40MPa | Concrete Rectangular | 250 | 275 | 687.5 | 4587.5 | 0.32 | 771.6 | G300E | 1504700 | 11.81 | G300E | 695989.29 | 5.46
1601 | Story9 | B5 | 40 MPa RC Beam (27.5 cm x 25 cm) | Beam | 40MPa | Concrete Rectangular | 250 | 275 | 687.5 | 6987.5 | 0.48 | 1175.27 | G300E | 2838513.07 | 22.27 | G300E | 725562.47 | 5.69
1602 | Story9 | B50 | 40 MPa RC Beam (27.5 cm x 25 cm) | Beam | 40MPa | Concrete Rectangular | 250 | 275 | 687.5 | 6987.5 | 0.48 | 1175.27 | G300E | 2464999.43 | 19.34 | G300E | 674611.36 | 5.29
1603 | Story9 | B51 | 40 MPa RC Beam (27.5 cm x 25 cm) | Beam | 40MPa | Concrete Rectangular | 250 | 275 | 687.5 | 4800 | 0.33 | 807.34 | G300E | 1643520 | 12.9 | G300E | 792960 | 6.22
1604 | Story9 | B52 | 40 MPa RC Beam (27.5 cm x 25 cm) | Beam | 40MPa | Concrete Rectangular | 250 | 275 | 687.5 | 6987.5 | 0.48 | 1175.27 | G300E | 2767050 | 21.71 | G300E | 752827.17 | 5.91
1605 | Story9 | B54 | 40 MPa RC Beam (27.5 cm x 25 cm) | Beam | 40MPa | Concrete Rectangular | 250 | 275 | 687.5 | 6987.5 | 0.48 | 1175.27 | G300E | 2773126.09 | 21.76 | G300E | 752827.17 | 5.91
1606 | Story9 | B55 | 40 MPa RC Beam (27.5 cm x 25 cm) | Beam | 40MPa | Concrete Rectangular | 250 | 275 | 687.5 | 4587.5 | 0.32 | 771.6 | G300E | 1638655 | 12.86 | G300E | 649590 | 5.1
1607 | Story9 | B56 | 40 MPa RC Beam (27.5 cm x 25 cm) | Beam | 40MPa | Concrete Rectangular | 250 | 275 | 687.5 | 6987.5 | 0.48 | 1175.27 | G300E | 2399253.41 | 18.83 | G300E | 700086.92 | 5.49
1608 | Story9 | B57 | 40 MPa RC Beam (27.5 cm x 25 cm) | Beam | 40MPa | Concrete Rectangular | 250 | 275 | 687.5 | 4587.5 | 0.32 | 771.6 | G300E | 1503716.96 | 11.8 | G300E | 695989.29 | 5.46
1609 | Story9 | B58 | 40 MPa RC Beam (27.5 cm x 25 cm) | Beam | 40MPa | Concrete Rectangular | 250 | 275 | 687.5 | 6987.5 | 0.48 | 1175.27 | G300E | 2627591.15 | 20.62 | G300E | 641746.34 | 5.04
1610 | Story9 | B59 | 40 MPa RC Beam (27.5 cm x 25 cm) | Beam | 40MPa | Concrete Rectangular | 250 | 275 | 687.5 | 4587.5 | 0.32 | 771.6 | G300E | 1575478.57 | 12.36 | G300E | 695989.29 | 5.46
1611 | Story9 | B6 | 40 MPa RC Beam (27.5 cm x 25 cm) | Beam | 40MPa | Concrete Rectangular | 250 | 275 | 687.5 | 4587.5 | 0.32 | 771.6 | G300E | 1185213.39 | 9.3 | G300E | 770700 | 6.05
1612 | Story9 | B60 | 40 MPa RC Beam (27.5 cm x 25 cm) | Beam | 40MPa | Concrete Rectangular | 250 | 275 | 687.5 | 6987.5 | 0.48 | 1175.27 | G300E | 2424980.11 | 19.03 | G300E | 1798963.64 | 14.12
1613 | Story9 | B61 | 40 MPa RC Beam (27.5 cm x 25 cm) | Beam | 40MPa | Concrete Rectangular | 250 | 275 | 687.5 | 6987.5 | 0.48 | 1175.27 | G300E | 2938878.98 | 23.06 | G300E | 1962349.97 | 15.4
1614 | Story9 | B62 | 40 MPa RC Beam (27.5 cm x 25 cm) | Beam | 40MPa | Concrete Rectangular | 250 | 275 | 687.5 | 4587.5 | 0.32 | 771.6 | G300E | 1647567.86 | 12.93 | G300E | 748554.99 | 5.87
1615 | Story9 | B63 | 40 MPa RC Beam (27.5 cm x 25 cm) | Beam | 40MPa | Concrete Rectangular | 250 | 275 | 687.5 | 6987.5 | 0.48 | 1175.27 | G300E | 2859157.95 | 22.43 | G300E | 725562.47 | 5.69
1616 | Story9 | B64 | 40 MPa RC Beam (27.5 cm x 25 cm) | Beam | 40MPa | Concrete Rectangular | 250 | 275 | 687.5 | 4587.5 | 0.32 | 771.6 | G300E | 1519117.86 | 11.92 | G300E | 695989.29 | 5.46
1617 | Story9 | B65 | 40 MPa RC Beam (27.5 cm x 25 cm) | Beam | 40MPa | Concrete Rectangular | 250 | 275 | 687.5 | 6987.5 | 0.48 | 1175.27 | G300E | 2838513.07 | 22.27 | G300E | 725562.47 | 5.69
1618 | Story9 | B66 | 40 MPa RC Beam (27.5 cm x 25 cm) | Beam | 40MPa | Concrete Rectangular | 250 | 275 | 687.5 | 4587.5 | 0.32 | 771.6 | G300E | 1451943.75 | 11.39 | G300E | 748554.99 | 5.87
1619 | Story9 | B67 | 40 MPa RC Beam (27.5 cm x 25 cm) | Beam | 40MPa | Concrete Rectangular | 250 | 275 | 687.5 | 6987.5 | 0.48 | 1175.27 | G300E | 3051949.43 | 23.95 | G300E | 751038.02 | 5.89
1620 | Story9 | B68 | 40 MPa RC Beam (27.5 cm x 25 cm) | Beam | 40MPa | Concrete Rectangular | 250 | 275 | 687.5 | 4587.5 | 0.32 | 771.6 | G300E | 1334307.14 | 10.47 | G300E | 695989.29 | 5.46
1621 | Story9 | B69 | 40 MPa RC Beam (27.5 cm x 25 cm) | Beam | 40MPa | Concrete Rectangular | 250 | 275 | 687.5 | 6987.5 | 0.48 | 1175.27 | G300E | 3051631.82 | 23.94 | G300E | 751038.02 | 5.89
1622 | Story9 | B7 | 40 MPa RC Beam (27.5 cm x 25 cm) | Beam | 40MPa | Concrete Rectangular | 250 | 275 | 687.5 | 6987.5 | 0.48 | 1175.27 | G300E | 3051949.43 | 23.95 | G300E | 751038.02 | 5.89
1623 | Story9 | B70 | 40 MPa RC Beam (27.5 cm x 25 cm) | Beam | 40MPa | Concrete Rectangular | 250 | 275 | 687.5 | 4587.5 | 0.32 | 771.6 | G300E | 1452926.79 | 11.4 | G300E | 748554.99 | 5.87
1624 | Story9 | B71 | 40 MPa RC Beam (27.5 cm x 25 cm) | Beam | 40MPa | Concrete Rectangular | 250 | 275 | 687.5 | 6987.5 | 0.48 | 1175.27 | G300E | 2838195.45 | 22.27 | G300E | 725562.47 | 5.69
1625 | Story9 | B72 | 40 MPa RC Beam (27.5 cm x 25 cm) | Beam | 40MPa | Concrete Rectangular | 250 | 275 | 687.5 | 4587.5 | 0.32 | 771.6 | G300E | 1524033.04 | 11.96 | G300E | 695989.29 | 5.46
1626 | Story9 | B73 | 40 MPa RC Beam (27.5 cm x 25 cm) | Beam | 40MPa | Concrete Rectangular | 250 | 275 | 687.5 | 6987.5 | 0.48 | 1175.27 | G300E | 2867098.3 | 22.5 | G300E | 725562.47 | 5.69
1627 | Story9 | B74 | 40 MPa RC Beam (27.5 cm x 25 cm) | Beam | 40MPa | Concrete Rectangular | 250 | 275 | 687.5 | 4587.5 | 0.32 | 771.6 | G300E | 1707899.26 | 13.4 | G300E | 542383.09 | 4.26
1628 | Story9 | B75 | 40 MPa RC Beam (27.5 cm x 25 cm) | Beam | 40MPa | Concrete Rectangular | 250 | 275 | 687.5 | 6987.5 | 0.48 | 1175.27 | G300E | 2917141.5 | 22.89 | G300E | 1883946.97 | 14.78
1629 | Story9 | B76 | 40 MPa RC Beam (27.5 cm x 25 cm) | Beam | 40MPa | Concrete Rectangular | 250 | 275 | 687.5 | 4587.5 | 0.32 | 771.6 | G300E | 1724244.64 | 13.53 | G300E | 917172.32 | 7.2
1630 | Story9 | B77 | 40 MPa RC Beam (27.5 cm x 25 cm) | Beam | 40MPa | Concrete Rectangular | 250 | 275 | 687.5 | 4587.5 | 0.32 | 771.6 | G300E | 1704256.25 | 13.37 | G300E | 824766.96 | 6.47
1631 | Story9 | B78 | 40 MPa RC Beam (27.5 cm x 25 cm) | Beam | 40MPa | Concrete Rectangular | 250 | 275 | 687.5 | 4587.5 | 0.32 | 771.6 | G300E | 1704256.25 | 13.37 | G300E | 886698.21 | 6.96
1632 | Story9 | B79 | 40 MPa RC Beam (27.5 cm x 25 cm) | Beam | 40MPa | Concrete Rectangular | 250 | 275 | 687.5 | 4587.5 | 0.32 | 771.6 | G300E | 1700651.79 | 13.34 | G300E | 716633.04 | 5.62
1633 | Story9 | B8 | 40 MPa RC Beam (27.5 cm x 25 cm) | Beam | 40MPa | Concrete Rectangular | 250 | 275 | 687.5 | 4587.5 | 0.32 | 771.6 | G300E | 1185868.75 | 9.3 | G300E | 717616.07 | 5.63
1634 | Story9 | B80 | 40 MPa RC Beam (27.5 cm x 25 cm) | Beam | 40MPa | Concrete Rectangular | 250 | 275 | 687.5 | 4587.5 | 0.32 | 771.6 | G300E | 1703928.57 | 13.37 | G300E | 886698.21 | 6.96
1635 | Story9 | B81 | 40 MPa RC Beam (27.5 cm x 25 cm) | Beam | 40MPa | Concrete Rectangular | 250 | 275 | 687.5 | 4587.5 | 0.32 | 771.6 | G300E | 1703928.57 | 13.37 | G300E | 824766.96 | 6.47
1636 | Story9 | B82 | 40 MPa RC Beam (27.5 cm x 25 cm) | Beam | 40MPa | Concrete Rectangular | 250 | 275 | 687.5 | 4587.5 | 0.32 | 771.6 | G300E | 1653793.75 | 12.98 | G300E | 915206.25 | 7.18
1637 | Story9 | B9 | 40 MPa RC Beam (27.5 cm x 25 cm) | Beam | 40MPa | Concrete Rectangular | 250 | 275 | 687.5 | 6987.5 | 0.48 | 1175.27 | G300E | 3051949.43 | 23.95 | G300E | 751038.02 | 5.89

## Columns
| Story | Label | Section | Structural_Element_Type | Material | Cross_Section_Type | Width_(mm) | Depth_(mm) | Area_(cm^2) | Length_(mm) | Volume_(m^3) | Mass_(kg) | Long._Rebar_Material | Long._Rebar_Volume_(mm^3) | Long._Rebar_Mass_(kg) | Tran._Rebar_Material | Tran._Rebar_Volume_(mm^3) | Tran._Rebar_Mass_(kg)
0 | Story1 | C1 | 40 MPa RC Column (52.5 cm x 52.5 cm) | Column | 40MPa | Concrete Rectangular | 525 | 525 | 2756.3 | 3250 | 0.9 | 2191.51 | G300E | 8957000 | 70.28 | G300E | 0 | 0
1 | Story1 | C10 | 40 MPa RC Column (52.5 cm x 52.5 cm) | Column | 40MPa | Concrete Rectangular | 525 | 525 | 2756.3 | 3225 | 0.89 | 2174.66 | G300E | 65953400 | 517.49 | G300E | 0 | 0
2 | Story1 | C11 | 40 MPa RC Column (52.5 cm x 52.5 cm) | Column | 40MPa | Concrete Rectangular | 525 | 525 | 2756.3 | 3225 | 0.89 | 2174.66 | G300E | 62518775 | 490.55 | G300E | 0 | 0
3 | Story1 | C12 | 40 MPa RC Column (52.5 cm x 52.5 cm) | Column | 40MPa | Concrete Rectangular | 525 | 525 | 2756.3 | 3225 | 0.89 | 2174.66 | G300E | 29495850 | 231.44 | G300E | 0 | 0
4 | Story1 | C13 | 40 MPa RC Column (52.5 cm x 52.5 cm) | Column | 40MPa | Concrete Rectangular | 525 | 525 | 2756.3 | 3225 | 0.89 | 2174.66 | G300E | 29491550 | 231.4 | G300E | 0 | 0
5 | Story1 | C14 | 40 MPa RC Column (52.5 cm x 52.5 cm) | Column | 40MPa | Concrete Rectangular | 525 | 525 | 2756.3 | 3225 | 0.89 | 2174.66 | G300E | 62518775 | 490.55 | G300E | 0 | 0
6 | Story1 | C15 | 40 MPa RC Column (52.5 cm x 52.5 cm) | Column | 40MPa | Concrete Rectangular | 525 | 525 | 2756.3 | 3225 | 0.89 | 2174.66 | G300E | 65954475 | 517.5 | G300E | 0 | 0
7 | Story1 | C16 | 40 MPa RC Column (52.5 cm x 52.5 cm) | Column | 40MPa | Concrete Rectangular | 525 | 525 | 2756.3 | 3225 | 0.89 | 2174.66 | G300E | 8888100 | 69.74 | G300E | 0 | 0
8 | Story1 | C17 | 40 MPa RC Column (52.5 cm x 52.5 cm) | Column | 40MPa | Concrete Rectangular | 525 | 525 | 2756.3 | 3225 | 0.89 | 2174.66 | G300E | 8888100 | 69.74 | G300E | 0 | 0
9 | Story1 | C18 | 40 MPa RC Column (52.5 cm x 52.5 cm) | Column | 40MPa | Concrete Rectangular | 525 | 525 | 2756.3 | 3225 | 0.89 | 2174.66 | G300E | 31249175 | 245.19 | G300E | 0 | 0
10 | Story1 | C19 | 40 MPa RC Column (52.5 cm x 52.5 cm) | Column | 40MPa | Concrete Rectangular | 525 | 525 | 2756.3 | 3225 | 0.89 | 2174.66 | G300E | 20055200 | 157.36 | G300E | 0 | 0
11 | Story1 | C2 | 40 MPa RC Column (52.5 cm x 52.5 cm) | Column | 40MPa | Concrete Rectangular | 525 | 525 | 2756.3 | 3225 | 0.89 | 2174.66 | G300E | 8888100 | 69.74 | G300E | 0 | 0
12 | Story1 | C22 | 40 MPa RC Column (52.5 cm x 52.5 cm) | Column | 40MPa | Concrete Rectangular | 525 | 525 | 2756.3 | 3225 | 0.89 | 2174.66 | G300E | 20007900 | 156.99 | G300E | 0 | 0
13 | Story1 | C23 | 40 MPa RC Column (52.5 cm x 52.5 cm) | Column | 40MPa | Concrete Rectangular | 525 | 525 | 2756.3 | 3225 | 0.89 | 2174.66 | G300E | 31227675 | 245.02 | G300E | 0 | 0
14 | Story1 | C24 | 40 MPa RC Column (52.5 cm x 52.5 cm) | Column | 40MPa | Concrete Rectangular | 525 | 525 | 2756.3 | 3225 | 0.89 | 2174.66 | G300E | 8888100 | 69.74 | G300E | 0 | 0
15 | Story1 | C25 | 40 MPa RC Column (52.5 cm x 52.5 cm) | Column | 40MPa | Concrete Rectangular | 525 | 525 | 2756.3 | 3225 | 0.89 | 2174.66 | G300E | 8888100 | 69.74 | G300E | 0 | 0
16 | Story1 | C26 | 40 MPa RC Column (52.5 cm x 52.5 cm) | Column | 40MPa | Concrete Rectangular | 525 | 525 | 2756.3 | 3225 | 0.89 | 2174.66 | G300E | 31250250 | 245.2 | G300E | 0 | 0
17 | Story1 | C27 | 40 MPa RC Column (52.5 cm x 52.5 cm) | Column | 40MPa | Concrete Rectangular | 525 | 525 | 2756.3 | 3225 | 0.89 | 2174.66 | G300E | 20053050 | 157.34 | G300E | 0 | 0
18 | Story1 | C3 | 40 MPa RC Column (52.5 cm x 52.5 cm) | Column | 40MPa | Concrete Rectangular | 525 | 525 | 2756.3 | 3225 | 0.89 | 2174.66 | G300E | 8888100 | 69.74 | G300E | 0 | 0
19 | Story1 | C30 | 40 MPa RC Column (52.5 cm x 52.5 cm) | Column | 40MPa | Concrete Rectangular | 525 | 525 | 2756.3 | 3225 | 0.89 | 2174.66 | G300E | 20171300 | 158.27 | G300E | 0 | 0
20 | Story1 | C31 | 40 MPa RC Column (52.5 cm x 52.5 cm) | Column | 40MPa | Concrete Rectangular | 525 | 525 | 2756.3 | 3225 | 0.89 | 2174.66 | G300E | 31211550 | 244.9 | G300E | 0 | 0
21 | Story1 | C32 | 40 MPa RC Column (52.5 cm x 52.5 cm) | Column | 40MPa | Concrete Rectangular | 525 | 525 | 2756.3 | 3225 | 0.89 | 2174.66 | G300E | 8888100 | 69.74 | G300E | 0 | 0
22 | Story1 | C33 | 40 MPa RC Column (52.5 cm x 52.5 cm) | Column | 40MPa | Concrete Rectangular | 525 | 525 | 2756.3 | 3225 | 0.89 | 2174.66 | G300E | 8888100 | 69.74 | G300E | 0 | 0
23 | Story1 | C34 | 40 MPa RC Column (52.5 cm x 52.5 cm) | Column | 40MPa | Concrete Rectangular | 525 | 525 | 2756.3 | 3225 | 0.89 | 2174.66 | G300E | 65953400 | 517.49 | G300E | 0 | 0
24 | Story1 | C35 | 40 MPa RC Column (52.5 cm x 52.5 cm) | Column | 40MPa | Concrete Rectangular | 525 | 525 | 2756.3 | 3225 | 0.89 | 2174.66 | G300E | 62518775 | 490.55 | G300E | 0 | 0
25 | Story1 | C36 | 40 MPa RC Column (52.5 cm x 52.5 cm) | Column | 40MPa | Concrete Rectangular | 525 | 525 | 2756.3 | 3225 | 0.89 | 2174.66 | G300E | 29494775 | 231.43 | G300E | 0 | 0
26 | Story1 | C37 | 40 MPa RC Column (52.5 cm x 52.5 cm) | Column | 40MPa | Concrete Rectangular | 525 | 525 | 2756.3 | 3225 | 0.89 | 2174.66 | G300E | 29493700 | 231.42 | G300E | 0 | 0
27 | Story1 | C38 | 40 MPa RC Column (52.5 cm x 52.5 cm) | Column | 40MPa | Concrete Rectangular | 525 | 525 | 2756.3 | 3225 | 0.89 | 2174.66 | G300E | 62381175 | 489.47 | G300E | 0 | 0
28 | Story1 | C39 | 40 MPa RC Column (52.5 cm x 52.5 cm) | Column | 40MPa | Concrete Rectangular | 525 | 525 | 2756.3 | 3225 | 0.89 | 2174.66 | G300E | 65795375 | 516.25 | G300E | 0 | 0
29 | Story1 | C4 | 40 MPa RC Column (52.5 cm x 52.5 cm) | Column | 40MPa | Concrete Rectangular | 525 | 525 | 2756.3 | 3225 | 0.89 | 2174.66 | G300E | 8888100 | 69.74 | G300E | 0 | 0
30 | Story1 | C40 | 40 MPa RC Column (52.5 cm x 52.5 cm) | Column | 40MPa | Concrete Rectangular | 525 | 525 | 2756.3 | 3225 | 0.89 | 2174.66 | G300E | 8888100 | 69.74 | G300E | 0 | 0
31 | Story1 | C41 | 40 MPa RC Column (52.5 cm x 52.5 cm) | Column | 40MPa | Concrete Rectangular | 525 | 525 | 2756.3 | 3250 | 0.9 | 2191.51 | G300E | 8957000 | 70.28 | G300E | 0 | 0
32 | Story1 | C42 | 40 MPa RC Column (52.5 cm x 52.5 cm) | Column | 40MPa | Concrete Rectangular | 525 | 525 | 2756.3 | 3225 | 0.89 | 2174.66 | G300E | 8888100 | 69.74 | G300E | 0 | 0
33 | Story1 | C43 | 40 MPa RC Column (52.5 cm x 52.5 cm) | Column | 40MPa | Concrete Rectangular | 525 | 525 | 2756.3 | 3225 | 0.89 | 2174.66 | G300E | 8888100 | 69.74 | G300E | 0 | 0
34 | Story1 | C44 | 40 MPa RC Column (52.5 cm x 52.5 cm) | Column | 40MPa | Concrete Rectangular | 525 | 525 | 2756.3 | 3225 | 0.89 | 2174.66 | G300E | 8888100 | 69.74 | G300E | 0 | 0
35 | Story1 | C45 | 40 MPa RC Column (52.5 cm x 52.5 cm) | Column | 40MPa | Concrete Rectangular | 525 | 525 | 2756.3 | 3225 | 0.89 | 2174.66 | G300E | 8888100 | 69.74 | G300E | 0 | 0
36 | Story1 | C46 | 40 MPa RC Column (52.5 cm x 52.5 cm) | Column | 40MPa | Concrete Rectangular | 525 | 525 | 2756.3 | 3225 | 0.89 | 2174.66 | G300E | 8888100 | 69.74 | G300E | 0 | 0
37 | Story1 | C47 | 40 MPa RC Column (52.5 cm x 52.5 cm) | Column | 40MPa | Concrete Rectangular | 525 | 525 | 2756.3 | 3225 | 0.89 | 2174.66 | G300E | 8888100 | 69.74 | G300E | 0 | 0
38 | Story1 | C48 | 40 MPa RC Column (52.5 cm x 52.5 cm) | Column | 40MPa | Concrete Rectangular | 525 | 525 | 2756.3 | 3250 | 0.9 | 2191.51 | G300E | 8957000 | 70.28 | G300E | 0 | 0
39 | Story1 | C5 | 40 MPa RC Column (52.5 cm x 52.5 cm) | Column | 40MPa | Concrete Rectangular | 525 | 525 | 2756.3 | 3225 | 0.89 | 2174.66 | G300E | 8888100 | 69.74 | G300E | 0 | 0
40 | Story1 | C6 | 40 MPa RC Column (52.5 cm x 52.5 cm) | Column | 40MPa | Concrete Rectangular | 525 | 525 | 2756.3 | 3225 | 0.89 | 2174.66 | G300E | 8888100 | 69.74 | G300E | 0 | 0
41 | Story1 | C7 | 40 MPa RC Column (52.5 cm x 52.5 cm) | Column | 40MPa | Concrete Rectangular | 525 | 525 | 2756.3 | 3225 | 0.89 | 2174.66 | G300E | 8888100 | 69.74 | G300E | 0 | 0
42 | Story1 | C8 | 40 MPa RC Column (52.5 cm x 52.5 cm) | Column | 40MPa | Concrete Rectangular | 525 | 525 | 2756.3 | 3250 | 0.9 | 2191.51 | G300E | 8957000 | 70.28 | G300E | 0 | 0
43 | Story1 | C9 | 40 MPa RC Column (52.5 cm x 52.5 cm) | Column | 40MPa | Concrete Rectangular | 525 | 525 | 2756.3 | 3225 | 0.89 | 2174.66 | G300E | 8888100 | 69.74 | G300E | 0 | 0
44 | Story10 | C1 | 40 MPa RC Column (40 cm x 40 cm) | Column | 40MPa | Concrete Rectangular | 400 | 400 | 1600 | 3225 | 0.52 | 1262.39 | G300E | 5160000 | 40.49 | G300E | 0 | 0
45 | Story10 | C10 | 40 MPa RC Column (40 cm x 40 cm) | Column | 40MPa | Concrete Rectangular | 400 | 400 | 1600 | 3225 | 0.52 | 1262.39 | G300E | 29896825 | 234.58 | G300E | 0 | 0
46 | Story10 | C11 | 40 MPa RC Column (40 cm x 40 cm) | Column | 40MPa | Concrete Rectangular | 400 | 400 | 1600 | 3225 | 0.52 | 1262.39 | G300E | 27533975 | 216.04 | G300E | 0 | 0
47 | Story10 | C12 | 40 MPa RC Column (40 cm x 40 cm) | Column | 40MPa | Concrete Rectangular | 400 | 400 | 1600 | 3225 | 0.52 | 1262.39 | G300E | 5160000 | 40.49 | G300E | 0 | 0
48 | Story10 | C13 | 40 MPa RC Column (40 cm x 40 cm) | Column | 40MPa | Concrete Rectangular | 400 | 400 | 1600 | 3225 | 0.52 | 1262.39 | G300E | 5160000 | 40.49 | G300E | 0 | 0
49 | Story10 | C14 | 40 MPa RC Column (40 cm x 40 cm) | Column | 40MPa | Concrete Rectangular | 400 | 400 | 1600 | 3225 | 0.52 | 1262.39 | G300E | 27533975 | 216.04 | G300E | 0 | 0
50 | Story10 | C15 | 40 MPa RC Column (40 cm x 40 cm) | Column | 40MPa | Concrete Rectangular | 400 | 400 | 1600 | 3225 | 0.52 | 1262.39 | G300E | 29897900 | 234.59 | G300E | 0 | 0
51 | Story10 | C16 | 40 MPa RC Column (40 cm x 40 cm) | Column | 40MPa | Concrete Rectangular | 400 | 400 | 1600 | 3225 | 0.52 | 1262.39 | G300E | 5160000 | 40.49 | G300E | 0 | 0
52 | Story10 | C17 | 40 MPa RC Column (40 cm x 40 cm) | Column | 40MPa | Concrete Rectangular | 400 | 400 | 1600 | 3225 | 0.52 | 1262.39 | G300E | 7479850 | 58.69 | G300E | 0 | 0
53 | Story10 | C18 | 40 MPa RC Column (40 cm x 40 cm) | Column | 40MPa | Concrete Rectangular | 400 | 400 | 1600 | 3225 | 0.52 | 1262.39 | G300E | 5160000 | 40.49 | G300E | 0 | 0
54 | Story10 | C19 | 40 MPa RC Column (40 cm x 40 cm) | Column | 40MPa | Concrete Rectangular | 400 | 400 | 1600 | 3225 | 0.52 | 1262.39 | G300E | 5160000 | 40.49 | G300E | 0 | 0
55 | Story10 | C2 | 40 MPa RC Column (40 cm x 40 cm) | Column | 40MPa | Concrete Rectangular | 400 | 400 | 1600 | 3225 | 0.52 | 1262.39 | G300E | 5160000 | 40.49 | G300E | 0 | 0
56 | Story10 | C22 | 40 MPa RC Column (40 cm x 40 cm) | Column | 40MPa | Concrete Rectangular | 400 | 400 | 1600 | 3225 | 0.52 | 1262.39 | G300E | 5160000 | 40.49 | G300E | 0 | 0
57 | Story10 | C23 | 40 MPa RC Column (40 cm x 40 cm) | Column | 40MPa | Concrete Rectangular | 400 | 400 | 1600 | 3225 | 0.52 | 1262.39 | G300E | 5160000 | 40.49 | G300E | 0 | 0
58 | Story10 | C24 | 40 MPa RC Column (40 cm x 40 cm) | Column | 40MPa | Concrete Rectangular | 400 | 400 | 1600 | 3225 | 0.52 | 1262.39 | G300E | 7906625 | 62.04 | G300E | 0 | 0
59 | Story10 | C25 | 40 MPa RC Column (40 cm x 40 cm) | Column | 40MPa | Concrete Rectangular | 400 | 400 | 1600 | 3225 | 0.52 | 1262.39 | G300E | 7927050 | 62.2 | G300E | 0 | 0
60 | Story10 | C26 | 40 MPa RC Column (40 cm x 40 cm) | Column | 40MPa | Concrete Rectangular | 400 | 400 | 1600 | 3225 | 0.52 | 1262.39 | G300E | 5160000 | 40.49 | G300E | 0 | 0
61 | Story10 | C27 | 40 MPa RC Column (40 cm x 40 cm) | Column | 40MPa | Concrete Rectangular | 400 | 400 | 1600 | 3225 | 0.52 | 1262.39 | G300E | 5160000 | 40.49 | G300E | 0 | 0
62 | Story10 | C3 | 40 MPa RC Column (40 cm x 40 cm) | Column | 40MPa | Concrete Rectangular | 400 | 400 | 1600 | 3225 | 0.52 | 1262.39 | G300E | 5160000 | 40.49 | G300E | 0 | 0
63 | Story10 | C30 | 40 MPa RC Column (40 cm x 40 cm) | Column | 40MPa | Concrete Rectangular | 400 | 400 | 1600 | 3225 | 0.52 | 1262.39 | G300E | 5160000 | 40.49 | G300E | 0 | 0
64 | Story10 | C31 | 40 MPa RC Column (40 cm x 40 cm) | Column | 40MPa | Concrete Rectangular | 400 | 400 | 1600 | 3225 | 0.52 | 1262.39 | G300E | 5160000 | 40.49 | G300E | 0 | 0
65 | Story10 | C32 | 40 MPa RC Column (40 cm x 40 cm) | Column | 40MPa | Concrete Rectangular | 400 | 400 | 1600 | 3225 | 0.52 | 1262.39 | G300E | 5171825 | 40.58 | G300E | 0 | 0
66 | Story10 | C33 | 40 MPa RC Column (40 cm x 40 cm) | Column | 40MPa | Concrete Rectangular | 400 | 400 | 1600 | 3225 | 0.52 | 1262.39 | G300E | 5160000 | 40.49 | G300E | 0 | 0
67 | Story10 | C34 | 40 MPa RC Column (40 cm x 40 cm) | Column | 40MPa | Concrete Rectangular | 400 | 400 | 1600 | 3225 | 0.52 | 1262.39 | G300E | 29897900 | 234.59 | G300E | 0 | 0
68 | Story10 | C35 | 40 MPa RC Column (40 cm x 40 cm) | Column | 40MPa | Concrete Rectangular | 400 | 400 | 1600 | 3225 | 0.52 | 1262.39 | G300E | 27533975 | 216.04 | G300E | 0 | 0
69 | Story10 | C36 | 40 MPa RC Column (40 cm x 40 cm) | Column | 40MPa | Concrete Rectangular | 400 | 400 | 1600 | 3225 | 0.52 | 1262.39 | G300E | 5160000 | 40.49 | G300E | 0 | 0
70 | Story10 | C37 | 40 MPa RC Column (40 cm x 40 cm) | Column | 40MPa | Concrete Rectangular | 400 | 400 | 1600 | 3225 | 0.52 | 1262.39 | G300E | 5160000 | 40.49 | G300E | 0 | 0
71 | Story10 | C38 | 40 MPa RC Column (40 cm x 40 cm) | Column | 40MPa | Concrete Rectangular | 400 | 400 | 1600 | 3225 | 0.52 | 1262.39 | G300E | 27477000 | 215.59 | G300E | 0 | 0
72 | Story10 | C39 | 40 MPa RC Column (40 cm x 40 cm) | Column | 40MPa | Concrete Rectangular | 400 | 400 | 1600 | 3225 | 0.52 | 1262.39 | G300E | 29835550 | 234.1 | G300E | 0 | 0
73 | Story10 | C4 | 40 MPa RC Column (40 cm x 40 cm) | Column | 40MPa | Concrete Rectangular | 400 | 400 | 1600 | 3225 | 0.52 | 1262.39 | G300E | 5407250 | 42.43 | G300E | 0 | 0
74 | Story10 | C40 | 40 MPa RC Column (40 cm x 40 cm) | Column | 40MPa | Concrete Rectangular | 400 | 400 | 1600 | 3225 | 0.52 | 1262.39 | G300E | 5160000 | 40.49 | G300E | 0 | 0
75 | Story10 | C41 | 40 MPa RC Column (40 cm x 40 cm) | Column | 40MPa | Concrete Rectangular | 400 | 400 | 1600 | 3225 | 0.52 | 1262.39 | G300E | 5160000 | 40.49 | G300E | 0 | 0
76 | Story10 | C42 | 40 MPa RC Column (40 cm x 40 cm) | Column | 40MPa | Concrete Rectangular | 400 | 400 | 1600 | 3225 | 0.52 | 1262.39 | G300E | 5160000 | 40.49 | G300E | 0 | 0
77 | Story10 | C43 | 40 MPa RC Column (40 cm x 40 cm) | Column | 40MPa | Concrete Rectangular | 400 | 400 | 1600 | 3225 | 0.52 | 1262.39 | G300E | 5160000 | 40.49 | G300E | 0 | 0
78 | Story10 | C44 | 40 MPa RC Column (40 cm x 40 cm) | Column | 40MPa | Concrete Rectangular | 400 | 400 | 1600 | 3225 | 0.52 | 1262.39 | G300E | 5330925 | 41.83 | G300E | 0 | 0
79 | Story10 | C45 | 40 MPa RC Column (40 cm x 40 cm) | Column | 40MPa | Concrete Rectangular | 400 | 400 | 1600 | 3225 | 0.52 | 1262.39 | G300E | 5467450 | 42.9 | G300E | 0 | 0
80 | Story10 | C46 | 40 MPa RC Column (40 cm x 40 cm) | Column | 40MPa | Concrete Rectangular | 400 | 400 | 1600 | 3225 | 0.52 | 1262.39 | G300E | 5160000 | 40.49 | G300E | 0 | 0
81 | Story10 | C47 | 40 MPa RC Column (40 cm x 40 cm) | Column | 40MPa | Concrete Rectangular | 400 | 400 | 1600 | 3225 | 0.52 | 1262.39 | G300E | 5160000 | 40.49 | G300E | 0 | 0
82 | Story10 | C48 | 40 MPa RC Column (40 cm x 40 cm) | Column | 40MPa | Concrete Rectangular | 400 | 400 | 1600 | 3225 | 0.52 | 1262.39 | G300E | 5160000 | 40.49 | G300E | 0 | 0
83 | Story10 | C5 | 40 MPa RC Column (40 cm x 40 cm) | Column | 40MPa | Concrete Rectangular | 400 | 400 | 1600 | 3225 | 0.52 | 1262.39 | G300E | 5380375 | 42.22 | G300E | 0 | 0
84 | Story10 | C6 | 40 MPa RC Column (40 cm x 40 cm) | Column | 40MPa | Concrete Rectangular | 400 | 400 | 1600 | 3225 | 0.52 | 1262.39 | G300E | 5160000 | 40.49 | G300E | 0 | 0
85 | Story10 | C7 | 40 MPa RC Column (40 cm x 40 cm) | Column | 40MPa | Concrete Rectangular | 400 | 400 | 1600 | 3225 | 0.52 | 1262.39 | G300E | 5160000 | 40.49 | G300E | 0 | 0
86 | Story10 | C8 | 40 MPa RC Column (40 cm x 40 cm) | Column | 40MPa | Concrete Rectangular | 400 | 400 | 1600 | 3225 | 0.52 | 1262.39 | G300E | 5160000 | 40.49 | G300E | 0 | 0
87 | Story10 | C9 | 40 MPa RC Column (40 cm x 40 cm) | Column | 40MPa | Concrete Rectangular | 400 | 400 | 1600 | 3225 | 0.52 | 1262.39 | G300E | 5160000 | 40.49 | G300E | 0 | 0
88 | Story11 | C1 | 40 MPa RC Column (37.5 cm x 37.5 cm) | Column | 40MPa | Concrete Rectangular | 375 | 375 | 1406.3 | 3225 | 0.45 | 1109.52 | G300E | 4534350 | 35.58 | G300E | 0 | 0
89 | Story11 | C10 | 40 MPa RC Column (37.5 cm x 37.5 cm) | Column | 40MPa | Concrete Rectangular | 375 | 375 | 1406.3 | 3225 | 0.45 | 1109.52 | G300E | 29695800 | 233 | G300E | 0 | 0
90 | Story11 | C11 | 40 MPa RC Column (37.5 cm x 37.5 cm) | Column | 40MPa | Concrete Rectangular | 375 | 375 | 1406.3 | 3225 | 0.45 | 1109.52 | G300E | 27215775 | 213.55 | G300E | 0 | 0
91 | Story11 | C12 | 40 MPa RC Column (37.5 cm x 37.5 cm) | Column | 40MPa | Concrete Rectangular | 375 | 375 | 1406.3 | 3225 | 0.45 | 1109.52 | G300E | 4534350 | 35.58 | G300E | 0 | 0
92 | Story11 | C13 | 40 MPa RC Column (37.5 cm x 37.5 cm) | Column | 40MPa | Concrete Rectangular | 375 | 375 | 1406.3 | 3225 | 0.45 | 1109.52 | G300E | 4534350 | 35.58 | G300E | 0 | 0
93 | Story11 | C14 | 40 MPa RC Column (37.5 cm x 37.5 cm) | Column | 40MPa | Concrete Rectangular | 375 | 375 | 1406.3 | 3225 | 0.45 | 1109.52 | G300E | 27215775 | 213.55 | G300E | 0 | 0
94 | Story11 | C15 | 40 MPa RC Column (37.5 cm x 37.5 cm) | Column | 40MPa | Concrete Rectangular | 375 | 375 | 1406.3 | 3225 | 0.45 | 1109.52 | G300E | 29696875 | 233.01 | G300E | 0 | 0
95 | Story11 | C16 | 40 MPa RC Column (37.5 cm x 37.5 cm) | Column | 40MPa | Concrete Rectangular | 375 | 375 | 1406.3 | 3225 | 0.45 | 1109.52 | G300E | 4534350 | 35.58 | G300E | 0 | 0
96 | Story11 | C17 | 40 MPa RC Column (37.5 cm x 37.5 cm) | Column | 40MPa | Concrete Rectangular | 375 | 375 | 1406.3 | 3225 | 0.45 | 1109.52 | G300E | 4534350 | 35.58 | G300E | 0 | 0
97 | Story11 | C18 | 40 MPa RC Column (37.5 cm x 37.5 cm) | Column | 40MPa | Concrete Rectangular | 375 | 375 | 1406.3 | 3225 | 0.45 | 1109.52 | G300E | 4534350 | 35.58 | G300E | 0 | 0
98 | Story11 | C19 | 40 MPa RC Column (37.5 cm x 37.5 cm) | Column | 40MPa | Concrete Rectangular | 375 | 375 | 1406.3 | 3225 | 0.45 | 1109.52 | G300E | 4534350 | 35.58 | G300E | 0 | 0
99 | Story11 | C2 | 40 MPa RC Column (37.5 cm x 37.5 cm) | Column | 40MPa | Concrete Rectangular | 375 | 375 | 1406.3 | 3225 | 0.45 | 1109.52 | G300E | 4534350 | 35.58 | G300E | 0 | 0
100 | Story11 | C22 | 40 MPa RC Column (37.5 cm x 37.5 cm) | Column | 40MPa | Concrete Rectangular | 375 | 375 | 1406.3 | 3225 | 0.45 | 1109.52 | G300E | 4534350 | 35.58 | G300E | 0 | 0
101 | Story11 | C23 | 40 MPa RC Column (37.5 cm x 37.5 cm) | Column | 40MPa | Concrete Rectangular | 375 | 375 | 1406.3 | 3225 | 0.45 | 1109.52 | G300E | 4534350 | 35.58 | G300E | 0 | 0
102 | Story11 | C24 | 40 MPa RC Column (37.5 cm x 37.5 cm) | Column | 40MPa | Concrete Rectangular | 375 | 375 | 1406.3 | 3225 | 0.45 | 1109.52 | G300E | 4534350 | 35.58 | G300E | 0 | 0
103 | Story11 | C25 | 40 MPa RC Column (37.5 cm x 37.5 cm) | Column | 40MPa | Concrete Rectangular | 375 | 375 | 1406.3 | 3225 | 0.45 | 1109.52 | G300E | 4534350 | 35.58 | G300E | 0 | 0
104 | Story11 | C26 | 40 MPa RC Column (37.5 cm x 37.5 cm) | Column | 40MPa | Concrete Rectangular | 375 | 375 | 1406.3 | 3225 | 0.45 | 1109.52 | G300E | 4534350 | 35.58 | G300E | 0 | 0
105 | Story11 | C27 | 40 MPa RC Column (37.5 cm x 37.5 cm) | Column | 40MPa | Concrete Rectangular | 375 | 375 | 1406.3 | 3225 | 0.45 | 1109.52 | G300E | 4534350 | 35.58 | G300E | 0 | 0
106 | Story11 | C3 | 40 MPa RC Column (37.5 cm x 37.5 cm) | Column | 40MPa | Concrete Rectangular | 375 | 375 | 1406.3 | 3225 | 0.45 | 1109.52 | G300E | 4534350 | 35.58 | G300E | 0 | 0
107 | Story11 | C30 | 40 MPa RC Column (37.5 cm x 37.5 cm) | Column | 40MPa | Concrete Rectangular | 375 | 375 | 1406.3 | 3225 | 0.45 | 1109.52 | G300E | 4534350 | 35.58 | G300E | 0 | 0
108 | Story11 | C31 | 40 MPa RC Column (37.5 cm x 37.5 cm) | Column | 40MPa | Concrete Rectangular | 375 | 375 | 1406.3 | 3225 | 0.45 | 1109.52 | G300E | 4534350 | 35.58 | G300E | 0 | 0
109 | Story11 | C32 | 40 MPa RC Column (37.5 cm x 37.5 cm) | Column | 40MPa | Concrete Rectangular | 375 | 375 | 1406.3 | 3225 | 0.45 | 1109.52 | G300E | 4534350 | 35.58 | G300E | 0 | 0
110 | Story11 | C33 | 40 MPa RC Column (37.5 cm x 37.5 cm) | Column | 40MPa | Concrete Rectangular | 375 | 375 | 1406.3 | 3225 | 0.45 | 1109.52 | G300E | 4534350 | 35.58 | G300E | 0 | 0
111 | Story11 | C34 | 40 MPa RC Column (37.5 cm x 37.5 cm) | Column | 40MPa | Concrete Rectangular | 375 | 375 | 1406.3 | 3225 | 0.45 | 1109.52 | G300E | 29696875 | 233.01 | G300E | 0 | 0
112 | Story11 | C35 | 40 MPa RC Column (37.5 cm x 37.5 cm) | Column | 40MPa | Concrete Rectangular | 375 | 375 | 1406.3 | 3225 | 0.45 | 1109.52 | G300E | 27215775 | 213.55 | G300E | 0 | 0
113 | Story11 | C36 | 40 MPa RC Column (37.5 cm x 37.5 cm) | Column | 40MPa | Concrete Rectangular | 375 | 375 | 1406.3 | 3225 | 0.45 | 1109.52 | G300E | 4534350 | 35.58 | G300E | 0 | 0
114 | Story11 | C37 | 40 MPa RC Column (37.5 cm x 37.5 cm) | Column | 40MPa | Concrete Rectangular | 375 | 375 | 1406.3 | 3225 | 0.45 | 1109.52 | G300E | 4534350 | 35.58 | G300E | 0 | 0
115 | Story11 | C38 | 40 MPa RC Column (37.5 cm x 37.5 cm) | Column | 40MPa | Concrete Rectangular | 375 | 375 | 1406.3 | 3225 | 0.45 | 1109.52 | G300E | 27166325 | 213.16 | G300E | 0 | 0
116 | Story11 | C39 | 40 MPa RC Column (37.5 cm x 37.5 cm) | Column | 40MPa | Concrete Rectangular | 375 | 375 | 1406.3 | 3225 | 0.45 | 1109.52 | G300E | 29648500 | 232.63 | G300E | 0 | 0
117 | Story11 | C4 | 40 MPa RC Column (37.5 cm x 37.5 cm) | Column | 40MPa | Concrete Rectangular | 375 | 375 | 1406.3 | 3225 | 0.45 | 1109.52 | G300E | 4534350 | 35.58 | G300E | 0 | 0
118 | Story11 | C40 | 40 MPa RC Column (37.5 cm x 37.5 cm) | Column | 40MPa | Concrete Rectangular | 375 | 375 | 1406.3 | 3225 | 0.45 | 1109.52 | G300E | 4534350 | 35.58 | G300E | 0 | 0
119 | Story11 | C41 | 40 MPa RC Column (37.5 cm x 37.5 cm) | Column | 40MPa | Concrete Rectangular | 375 | 375 | 1406.3 | 3225 | 0.45 | 1109.52 | G300E | 4534350 | 35.58 | G300E | 0 | 0
120 | Story11 | C42 | 40 MPa RC Column (37.5 cm x 37.5 cm) | Column | 40MPa | Concrete Rectangular | 375 | 375 | 1406.3 | 3225 | 0.45 | 1109.52 | G300E | 4534350 | 35.58 | G300E | 0 | 0
121 | Story11 | C43 | 40 MPa RC Column (37.5 cm x 37.5 cm) | Column | 40MPa | Concrete Rectangular | 375 | 375 | 1406.3 | 3225 | 0.45 | 1109.52 | G300E | 4534350 | 35.58 | G300E | 0 | 0
122 | Story11 | C44 | 40 MPa RC Column (37.5 cm x 37.5 cm) | Column | 40MPa | Concrete Rectangular | 375 | 375 | 1406.3 | 3225 | 0.45 | 1109.52 | G300E | 4534350 | 35.58 | G300E | 0 | 0
123 | Story11 | C45 | 40 MPa RC Column (37.5 cm x 37.5 cm) | Column | 40MPa | Concrete Rectangular | 375 | 375 | 1406.3 | 3225 | 0.45 | 1109.52 | G300E | 4534350 | 35.58 | G300E | 0 | 0
124 | Story11 | C46 | 40 MPa RC Column (37.5 cm x 37.5 cm) | Column | 40MPa | Concrete Rectangular | 375 | 375 | 1406.3 | 3225 | 0.45 | 1109.52 | G300E | 4534350 | 35.58 | G300E | 0 | 0
125 | Story11 | C47 | 40 MPa RC Column (37.5 cm x 37.5 cm) | Column | 40MPa | Concrete Rectangular | 375 | 375 | 1406.3 | 3225 | 0.45 | 1109.52 | G300E | 4534350 | 35.58 | G300E | 0 | 0
126 | Story11 | C48 | 40 MPa RC Column (37.5 cm x 37.5 cm) | Column | 40MPa | Concrete Rectangular | 375 | 375 | 1406.3 | 3225 | 0.45 | 1109.52 | G300E | 4534350 | 35.58 | G300E | 0 | 0
127 | Story11 | C5 | 40 MPa RC Column (37.5 cm x 37.5 cm) | Column | 40MPa | Concrete Rectangular | 375 | 375 | 1406.3 | 3225 | 0.45 | 1109.52 | G300E | 4534350 | 35.58 | G300E | 0 | 0
128 | Story11 | C6 | 40 MPa RC Column (37.5 cm x 37.5 cm) | Column | 40MPa | Concrete Rectangular | 375 | 375 | 1406.3 | 3225 | 0.45 | 1109.52 | G300E | 4534350 | 35.58 | G300E | 0 | 0
129 | Story11 | C7 | 40 MPa RC Column (37.5 cm x 37.5 cm) | Column | 40MPa | Concrete Rectangular | 375 | 375 | 1406.3 | 3225 | 0.45 | 1109.52 | G300E | 4534350 | 35.58 | G300E | 0 | 0
130 | Story11 | C8 | 40 MPa RC Column (37.5 cm x 37.5 cm) | Column | 40MPa | Concrete Rectangular | 375 | 375 | 1406.3 | 3225 | 0.45 | 1109.52 | G300E | 4534350 | 35.58 | G300E | 0 | 0
131 | Story11 | C9 | 40 MPa RC Column (37.5 cm x 37.5 cm) | Column | 40MPa | Concrete Rectangular | 375 | 375 | 1406.3 | 3225 | 0.45 | 1109.52 | G300E | 4534350 | 35.58 | G300E | 0 | 0
132 | Story11 | D1 | 40 MPa RC Column (45 cm x 45 cm) | Column | 40MPa | Concrete Rectangular | 450 | 450 | 2025 | 5940.5 | 1.2 | 2943 | G300E | 12029512.5 | 94.39 | G300E | 0 | 0
133 | Story11 | D10 | 40 MPa RC Column (45 cm x 45 cm) | Column | 40MPa | Concrete Rectangular | 450 | 450 | 2025 | 5940.5 | 1.2 | 2943 | G300E | 12029512.5 | 94.39 | G300E | 0 | 0
134 | Story11 | D11 | 40 MPa RC Column (45 cm x 45 cm) | Column | 40MPa | Concrete Rectangular | 450 | 450 | 2025 | 8005.6 | 1.62 | 3966.08 | G300E | 16211340 | 127.2 | G300E | 0 | 0
135 | Story11 | D12 | 40 MPa RC Column (45 cm x 45 cm) | Column | 40MPa | Concrete Rectangular | 450 | 450 | 2025 | 8005.6 | 1.62 | 3966.08 | G300E | 16211340 | 127.2 | G300E | 0 | 0
136 | Story11 | D13 | 40 MPa RC Column (45 cm x 45 cm) | Column | 40MPa | Concrete Rectangular | 450 | 450 | 2025 | 8005.6 | 1.62 | 3966.08 | G300E | 45037504.2 | 353.38 | G300E | 3782646 | 29.68
137 | Story11 | D14 | 40 MPa RC Column (45 cm x 45 cm) | Column | 40MPa | Concrete Rectangular | 450 | 450 | 2025 | 8005.6 | 1.62 | 3966.08 | G300E | 45147581.2 | 354.24 | G300E | 3782646 | 29.68
138 | Story11 | D15 | 40 MPa RC Column (45 cm x 45 cm) | Column | 40MPa | Concrete Rectangular | 450 | 450 | 2025 | 8005.6 | 1.62 | 3966.08 | G300E | 16211340 | 127.2 | G300E | 0 | 0
139 | Story11 | D16 | 40 MPa RC Column (45 cm x 45 cm) | Column | 40MPa | Concrete Rectangular | 450 | 450 | 2025 | 8005.6 | 1.62 | 3966.08 | G300E | 16211340 | 127.2 | G300E | 0 | 0
140 | Story11 | D17 | 40 MPa RC Column (45 cm x 45 cm) | Column | 40MPa | Concrete Rectangular | 450 | 450 | 2025 | 5940.5 | 1.2 | 2943 | G300E | 12029512.5 | 94.39 | G300E | 0 | 0
141 | Story11 | D18 | 40 MPa RC Column (45 cm x 45 cm) | Column | 40MPa | Concrete Rectangular | 450 | 450 | 2025 | 5940.5 | 1.2 | 2943 | G300E | 16857653.88 | 132.27 | G300E | 0 | 0
142 | Story11 | D19 | 40 MPa RC Column (45 cm x 45 cm) | Column | 40MPa | Concrete Rectangular | 450 | 450 | 2025 | 5940.5 | 1.2 | 2943 | G300E | 36271207.88 | 284.6 | G300E | 2806886.25 | 22.02
143 | Story11 | D2 | 40 MPa RC Column (45 cm x 45 cm) | Column | 40MPa | Concrete Rectangular | 450 | 450 | 2025 | 8005.6 | 1.62 | 3966.08 | G300E | 16211340 | 127.2 | G300E | 0 | 0
144 | Story11 | D20 | 40 MPa RC Column (45 cm x 45 cm) | Column | 40MPa | Concrete Rectangular | 450 | 450 | 2025 | 5940.5 | 1.2 | 2943 | G300E | 21247683.38 | 166.72 | G300E | 0 | 0
145 | Story11 | D21 | 40 MPa RC Column (45 cm x 45 cm) | Column | 40MPa | Concrete Rectangular | 450 | 450 | 2025 | 5940.5 | 1.2 | 2943 | G300E | 12029512.5 | 94.39 | G300E | 0 | 0
146 | Story11 | D22 | 40 MPa RC Column (45 cm x 45 cm) | Column | 40MPa | Concrete Rectangular | 450 | 450 | 2025 | 5940.5 | 1.2 | 2943 | G300E | 12029512.5 | 94.39 | G300E | 0 | 0
147 | Story11 | D23 | 40 MPa RC Column (45 cm x 45 cm) | Column | 40MPa | Concrete Rectangular | 450 | 450 | 2025 | 8005.6 | 1.62 | 3966.08 | G300E | 16211340 | 127.2 | G300E | 0 | 0
148 | Story11 | D24 | 40 MPa RC Column (45 cm x 45 cm) | Column | 40MPa | Concrete Rectangular | 450 | 450 | 2025 | 8005.6 | 1.62 | 3966.08 | G300E | 16211340 | 127.2 | G300E | 0 | 0
149 | Story11 | D25 | 40 MPa RC Column (45 cm x 45 cm) | Column | 40MPa | Concrete Rectangular | 450 | 450 | 2025 | 5940.5 | 1.2 | 2943 | G300E | 12029512.5 | 94.39 | G300E | 0 | 0
150 | Story11 | D26 | 40 MPa RC Column (45 cm x 45 cm) | Column | 40MPa | Concrete Rectangular | 450 | 450 | 2025 | 5940.5 | 1.2 | 2943 | G300E | 17196262.38 | 134.93 | G300E | 0 | 0
151 | Story11 | D27 | 40 MPa RC Column (45 cm x 45 cm) | Column | 40MPa | Concrete Rectangular | 450 | 450 | 2025 | 5940.5 | 1.2 | 2943 | G300E | 36866743 | 289.27 | G300E | 2806886.25 | 22.02
152 | Story11 | D28 | 40 MPa RC Column (45 cm x 45 cm) | Column | 40MPa | Concrete Rectangular | 450 | 450 | 2025 | 8005.6 | 1.62 | 3966.08 | G300E | 48067623.8 | 377.16 | G300E | 0 | 0
153 | Story11 | D29 | 40 MPa RC Column (45 cm x 45 cm) | Column | 40MPa | Concrete Rectangular | 450 | 450 | 2025 | 8005.6 | 1.62 | 3966.08 | G300E | 48069625.2 | 377.17 | G300E | 0 | 0
154 | Story11 | D3 | 40 MPa RC Column (45 cm x 45 cm) | Column | 40MPa | Concrete Rectangular | 450 | 450 | 2025 | 5940.5 | 1.2 | 2943 | G300E | 12029512.5 | 94.39 | G300E | 0 | 0
155 | Story11 | D30 | 40 MPa RC Column (45 cm x 45 cm) | Column | 40MPa | Concrete Rectangular | 450 | 450 | 2025 | 5940.5 | 1.2 | 2943 | G300E | 21391740.5 | 167.85 | G300E | 0 | 0
156 | Story11 | D31 | 40 MPa RC Column (45 cm x 45 cm) | Column | 40MPa | Concrete Rectangular | 450 | 450 | 2025 | 5940.5 | 1.2 | 2943 | G300E | 12029512.5 | 94.39 | G300E | 0 | 0
157 | Story11 | D32 | 40 MPa RC Column (45 cm x 45 cm) | Column | 40MPa | Concrete Rectangular | 450 | 450 | 2025 | 5940.5 | 1.2 | 2943 | G300E | 12029512.5 | 94.39 | G300E | 0 | 0
158 | Story11 | D33 | 40 MPa RC Column (45 cm x 45 cm) | Column | 40MPa | Concrete Rectangular | 450 | 450 | 2025 | 8005.6 | 1.62 | 3966.08 | G300E | 16211340 | 127.2 | G300E | 0 | 0
159 | Story11 | D34 | 40 MPa RC Column (45 cm x 45 cm) | Column | 40MPa | Concrete Rectangular | 450 | 450 | 2025 | 8005.6 | 1.62 | 3966.08 | G300E | 16211340 | 127.2 | G300E | 0 | 0
160 | Story11 | D35 | 40 MPa RC Column (45 cm x 45 cm) | Column | 40MPa | Concrete Rectangular | 450 | 450 | 2025 | 8005.6 | 1.62 | 3966.08 | G300E | 16211340 | 127.2 | G300E | 0 | 0
161 | Story11 | D36 | 40 MPa RC Column (45 cm x 45 cm) | Column | 40MPa | Concrete Rectangular | 450 | 450 | 2025 | 8005.6 | 1.62 | 3966.08 | G300E | 16211340 | 127.2 | G300E | 0 | 0
162 | Story11 | D37 | 40 MPa RC Column (45 cm x 45 cm) | Column | 40MPa | Concrete Rectangular | 450 | 450 | 2025 | 8005.6 | 1.62 | 3966.08 | G300E | 16211340 | 127.2 | G300E | 0 | 0
163 | Story11 | D38 | 40 MPa RC Column (45 cm x 45 cm) | Column | 40MPa | Concrete Rectangular | 450 | 450 | 2025 | 5940.5 | 1.2 | 2943 | G300E | 12029512.5 | 94.39 | G300E | 0 | 0
164 | Story11 | D39 | 40 MPa RC Column (45 cm x 45 cm) | Column | 40MPa | Concrete Rectangular | 450 | 450 | 2025 | 5940.5 | 1.2 | 2943 | G300E | 12029512.5 | 94.39 | G300E | 0 | 0
165 | Story11 | D4 | 40 MPa RC Column (45 cm x 45 cm) | Column | 40MPa | Concrete Rectangular | 450 | 450 | 2025 | 5940.5 | 1.2 | 2943 | G300E | 12029512.5 | 94.39 | G300E | 0 | 0
166 | Story11 | D40 | 40 MPa RC Column (45 cm x 45 cm) | Column | 40MPa | Concrete Rectangular | 450 | 450 | 2025 | 5940.5 | 1.2 | 2943 | G300E | 12029512.5 | 94.39 | G300E | 0 | 0
167 | Story11 | D41 | 40 MPa RC Column (45 cm x 45 cm) | Column | 40MPa | Concrete Rectangular | 450 | 450 | 2025 | 5940.5 | 1.2 | 2943 | G300E | 12029512.5 | 94.39 | G300E | 0 | 0
168 | Story11 | D42 | 40 MPa RC Column (45 cm x 45 cm) | Column | 40MPa | Concrete Rectangular | 450 | 450 | 2025 | 5940.5 | 1.2 | 2943 | G300E | 12029512.5 | 94.39 | G300E | 0 | 0
169 | Story11 | D43 | 40 MPa RC Column (45 cm x 45 cm) | Column | 40MPa | Concrete Rectangular | 450 | 450 | 2025 | 5940.5 | 1.2 | 2943 | G300E | 12029512.5 | 94.39 | G300E | 0 | 0
170 | Story11 | D44 | 40 MPa RC Column (45 cm x 45 cm) | Column | 40MPa | Concrete Rectangular | 450 | 450 | 2025 | 5940.5 | 1.2 | 2943 | G300E | 12029512.5 | 94.39 | G300E | 0 | 0
171 | Story11 | D45 | 40 MPa RC Column (45 cm x 45 cm) | Column | 40MPa | Concrete Rectangular | 450 | 450 | 2025 | 5940.5 | 1.2 | 2943 | G300E | 12029512.5 | 94.39 | G300E | 0 | 0
172 | Story11 | D46 | 40 MPa RC Column (45 cm x 45 cm) | Column | 40MPa | Concrete Rectangular | 450 | 450 | 2025 | 8005.6 | 1.62 | 3966.08 | G300E | 16211340 | 127.2 | G300E | 0 | 0
173 | Story11 | D47 | 40 MPa RC Column (45 cm x 45 cm) | Column | 40MPa | Concrete Rectangular | 450 | 450 | 2025 | 5940.5 | 1.2 | 2943 | G300E | 12029512.5 | 94.39 | G300E | 0 | 0
174 | Story11 | D48 | 40 MPa RC Column (45 cm x 45 cm) | Column | 40MPa | Concrete Rectangular | 450 | 450 | 2025 | 5940.5 | 1.2 | 2943 | G300E | 12029512.5 | 94.39 | G300E | 0 | 0
175 | Story11 | D49 | 40 MPa RC Column (45 cm x 45 cm) | Column | 40MPa | Concrete Rectangular | 450 | 450 | 2025 | 5940.5 | 1.2 | 2943 | G300E | 12029512.5 | 94.39 | G300E | 0 | 0
176 | Story11 | D5 | 40 MPa RC Column (45 cm x 45 cm) | Column | 40MPa | Concrete Rectangular | 450 | 450 | 2025 | 5940.5 | 1.2 | 2943 | G300E | 12029512.5 | 94.39 | G300E | 0 | 0
177 | Story11 | D50 | 40 MPa RC Column (45 cm x 45 cm) | Column | 40MPa | Concrete Rectangular | 450 | 450 | 2025 | 8005.6 | 1.62 | 3966.08 | G300E | 16211340 | 127.2 | G300E | 0 | 0
178 | Story11 | D51 | 40 MPa RC Column (45 cm x 45 cm) | Column | 40MPa | Concrete Rectangular | 450 | 450 | 2025 | 5940.5 | 1.2 | 2943 | G300E | 12029512.5 | 94.39 | G300E | 0 | 0
179 | Story11 | D52 | 40 MPa RC Column (45 cm x 45 cm) | Column | 40MPa | Concrete Rectangular | 450 | 450 | 2025 | 8005.6 | 1.62 | 3966.08 | G300E | 16211340 | 127.2 | G300E | 0 | 0
180 | Story11 | D53 | 40 MPa RC Column (45 cm x 45 cm) | Column | 40MPa | Concrete Rectangular | 450 | 450 | 2025 | 5940.5 | 1.2 | 2943 | G300E | 12029512.5 | 94.39 | G300E | 0 | 0
181 | Story11 | D54 | 40 MPa RC Column (45 cm x 45 cm) | Column | 40MPa | Concrete Rectangular | 450 | 450 | 2025 | 5940.5 | 1.2 | 2943 | G300E | 12029512.5 | 94.39 | G300E | 0 | 0
182 | Story11 | D55 | 40 MPa RC Column (45 cm x 45 cm) | Column | 40MPa | Concrete Rectangular | 450 | 450 | 2025 | 8005.6 | 1.62 | 3966.08 | G300E | 16211340 | 127.2 | G300E | 0 | 0
183 | Story11 | D56 | 40 MPa RC Column (45 cm x 45 cm) | Column | 40MPa | Concrete Rectangular | 450 | 450 | 2025 | 8005.6 | 1.62 | 3966.08 | G300E | 16211340 | 127.2 | G300E | 0 | 0
184 | Story11 | D57 | 40 MPa RC Column (45 cm x 45 cm) | Column | 40MPa | Concrete Rectangular | 450 | 450 | 2025 | 8005.6 | 1.62 | 3966.08 | G300E | 48067623.8 | 377.16 | G300E | 0 | 0
185 | Story11 | D58 | 40 MPa RC Column (45 cm x 45 cm) | Column | 40MPa | Concrete Rectangular | 450 | 450 | 2025 | 8005.6 | 1.62 | 3966.08 | G300E | 48071626.6 | 377.19 | G300E | 0 | 0
186 | Story11 | D59 | 40 MPa RC Column (45 cm x 45 cm) | Column | 40MPa | Concrete Rectangular | 450 | 450 | 2025 | 8005.6 | 1.62 | 3966.08 | G300E | 16211340 | 127.2 | G300E | 0 | 0
187 | Story11 | D6 | 40 MPa RC Column (45 cm x 45 cm) | Column | 40MPa | Concrete Rectangular | 450 | 450 | 2025 | 8005.6 | 1.62 | 3966.08 | G300E | 16211340 | 127.2 | G300E | 0 | 0
188 | Story11 | D60 | 40 MPa RC Column (45 cm x 45 cm) | Column | 40MPa | Concrete Rectangular | 450 | 450 | 2025 | 8005.6 | 1.62 | 3966.08 | G300E | 16211340 | 127.2 | G300E | 0 | 0
189 | Story11 | D61 | 40 MPa RC Column (45 cm x 45 cm) | Column | 40MPa | Concrete Rectangular | 450 | 450 | 2025 | 5940.5 | 1.2 | 2943 | G300E | 12029512.5 | 94.39 | G300E | 0 | 0
190 | Story11 | D62 | 40 MPa RC Column (45 cm x 45 cm) | Column | 40MPa | Concrete Rectangular | 450 | 450 | 2025 | 5940.5 | 1.2 | 2943 | G300E | 12029512.5 | 94.39 | G300E | 0 | 0
191 | Story11 | D63 | 40 MPa RC Column (45 cm x 45 cm) | Column | 40MPa | Concrete Rectangular | 450 | 450 | 2025 | 5940.5 | 1.2 | 2943 | G300E | 21281841.25 | 166.99 | G300E | 0 | 0
192 | Story11 | D64 | 40 MPa RC Column (45 cm x 45 cm) | Column | 40MPa | Concrete Rectangular | 450 | 450 | 2025 | 5940.5 | 1.2 | 2943 | G300E | 36262297.12 | 284.53 | G300E | 2806886.25 | 22.02
193 | Story11 | D65 | 40 MPa RC Column (45 cm x 45 cm) | Column | 40MPa | Concrete Rectangular | 450 | 450 | 2025 | 5940.5 | 1.2 | 2943 | G300E | 16869534.88 | 132.36 | G300E | 0 | 0
194 | Story11 | D66 | 40 MPa RC Column (45 cm x 45 cm) | Column | 40MPa | Concrete Rectangular | 450 | 450 | 2025 | 5940.5 | 1.2 | 2943 | G300E | 12029512.5 | 94.39 | G300E | 0 | 0
195 | Story11 | D67 | 40 MPa RC Column (45 cm x 45 cm) | Column | 40MPa | Concrete Rectangular | 450 | 450 | 2025 | 8005.6 | 1.62 | 3966.08 | G300E | 16211340 | 127.2 | G300E | 0 | 0
196 | Story11 | D68 | 40 MPa RC Column (45 cm x 45 cm) | Column | 40MPa | Concrete Rectangular | 450 | 450 | 2025 | 8005.6 | 1.62 | 3966.08 | G300E | 16211340 | 127.2 | G300E | 0 | 0
197 | Story11 | D69 | 40 MPa RC Column (45 cm x 45 cm) | Column | 40MPa | Concrete Rectangular | 450 | 450 | 2025 | 5940.5 | 1.2 | 2943 | G300E | 12029512.5 | 94.39 | G300E | 0 | 0
198 | Story11 | D7 | 40 MPa RC Column (45 cm x 45 cm) | Column | 40MPa | Concrete Rectangular | 450 | 450 | 2025 | 5940.5 | 1.2 | 2943 | G300E | 12029512.5 | 94.39 | G300E | 0 | 0
199 | Story11 | D70 | 40 MPa RC Column (45 cm x 45 cm) | Column | 40MPa | Concrete Rectangular | 450 | 450 | 2025 | 5940.5 | 1.2 | 2943 | G300E | 12029512.5 | 94.39 | G300E | 0 | 0
200 | Story11 | D71 | 40 MPa RC Column (45 cm x 45 cm) | Column | 40MPa | Concrete Rectangular | 450 | 450 | 2025 | 5940.5 | 1.2 | 2943 | G300E | 21283326.38 | 167 | G300E | 0 | 0
201 | Story11 | D72 | 40 MPa RC Column (45 cm x 45 cm) | Column | 40MPa | Concrete Rectangular | 450 | 450 | 2025 | 8005.6 | 1.62 | 3966.08 | G300E | 45037504.2 | 353.38 | G300E | 3782646 | 29.68
202 | Story11 | D73 | 40 MPa RC Column (45 cm x 45 cm) | Column | 40MPa | Concrete Rectangular | 450 | 450 | 2025 | 8005.6 | 1.62 | 3966.08 | G300E | 45145579.8 | 354.23 | G300E | 3782646 | 29.68
203 | Story11 | D74 | 40 MPa RC Column (45 cm x 45 cm) | Column | 40MPa | Concrete Rectangular | 450 | 450 | 2025 | 5940.5 | 1.2 | 2943 | G300E | 36917237.25 | 289.67 | G300E | 2806886.25 | 22.02
204 | Story11 | D75 | 40 MPa RC Column (45 cm x 45 cm) | Column | 40MPa | Concrete Rectangular | 450 | 450 | 2025 | 5940.5 | 1.2 | 2943 | G300E | 17147253.25 | 134.54 | G300E | 0 | 0
205 | Story11 | D76 | 40 MPa RC Column (45 cm x 45 cm) | Column | 40MPa | Concrete Rectangular | 450 | 450 | 2025 | 5940.5 | 1.2 | 2943 | G300E | 12029512.5 | 94.39 | G300E | 0 | 0
206 | Story11 | D77 | 40 MPa RC Column (45 cm x 45 cm) | Column | 40MPa | Concrete Rectangular | 450 | 450 | 2025 | 8005.6 | 1.62 | 3966.08 | G300E | 16211340 | 127.2 | G300E | 0 | 0
207 | Story11 | D78 | 40 MPa RC Column (45 cm x 45 cm) | Column | 40MPa | Concrete Rectangular | 450 | 450 | 2025 | 8005.6 | 1.62 | 3966.08 | G300E | 16211340 | 127.2 | G300E | 0 | 0
208 | Story11 | D79 | 40 MPa RC Column (45 cm x 45 cm) | Column | 40MPa | Concrete Rectangular | 450 | 450 | 2025 | 8005.6 | 1.62 | 3966.08 | G300E | 16211340 | 127.2 | G300E | 0 | 0
209 | Story11 | D8 | 40 MPa RC Column (45 cm x 45 cm) | Column | 40MPa | Concrete Rectangular | 450 | 450 | 2025 | 8005.6 | 1.62 | 3966.08 | G300E | 16211340 | 127.2 | G300E | 0 | 0
210 | Story11 | D80 | 40 MPa RC Column (45 cm x 45 cm) | Column | 40MPa | Concrete Rectangular | 450 | 450 | 2025 | 8005.6 | 1.62 | 3966.08 | G300E | 16211340 | 127.2 | G300E | 0 | 0
211 | Story11 | D81 | 40 MPa RC Column (45 cm x 45 cm) | Column | 40MPa | Concrete Rectangular | 450 | 450 | 2025 | 8005.6 | 1.62 | 3966.08 | G300E | 16211340 | 127.2 | G300E | 0 | 0
212 | Story11 | D82 | 40 MPa RC Column (45 cm x 45 cm) | Column | 40MPa | Concrete Rectangular | 450 | 450 | 2025 | 5940.5 | 1.2 | 2943 | G300E | 12029512.5 | 94.39 | G300E | 0 | 0
213 | Story11 | D83 | 40 MPa RC Column (45 cm x 45 cm) | Column | 40MPa | Concrete Rectangular | 450 | 450 | 2025 | 5940.5 | 1.2 | 2943 | G300E | 12029512.5 | 94.39 | G300E | 0 | 0
214 | Story11 | D84 | 40 MPa RC Column (45 cm x 45 cm) | Column | 40MPa | Concrete Rectangular | 450 | 450 | 2025 | 5940.5 | 1.2 | 2943 | G300E | 12029512.5 | 94.39 | G300E | 0 | 0
215 | Story11 | D85 | 40 MPa RC Column (45 cm x 45 cm) | Column | 40MPa | Concrete Rectangular | 450 | 450 | 2025 | 5940.5 | 1.2 | 2943 | G300E | 12029512.5 | 94.39 | G300E | 0 | 0
216 | Story11 | D86 | 40 MPa RC Column (45 cm x 45 cm) | Column | 40MPa | Concrete Rectangular | 450 | 450 | 2025 | 5940.5 | 1.2 | 2943 | G300E | 12029512.5 | 94.39 | G300E | 0 | 0
217 | Story11 | D87 | 40 MPa RC Column (45 cm x 45 cm) | Column | 40MPa | Concrete Rectangular | 450 | 450 | 2025 | 5940.5 | 1.2 | 2943 | G300E | 12029512.5 | 94.39 | G300E | 0 | 0
218 | Story11 | D88 | 40 MPa RC Column (45 cm x 45 cm) | Column | 40MPa | Concrete Rectangular | 450 | 450 | 2025 | 5940.5 | 1.2 | 2943 | G300E | 12029512.5 | 94.39 | G300E | 0 | 0
219 | Story11 | D9 | 40 MPa RC Column (45 cm x 45 cm) | Column | 40MPa | Concrete Rectangular | 450 | 450 | 2025 | 5940.5 | 1.2 | 2943 | G300E | 12029512.5 | 94.39 | G300E | 0 | 0
220 | Story12 | C1 | 40 MPa RC Column (37.5 cm x 37.5 cm) | Column | 40MPa | Concrete Rectangular | 375 | 375 | 1406.3 | 3225 | 0.45 | 1109.52 | G300E | 4534350 | 35.58 | G300E | 0 | 0
221 | Story12 | C10 | 40 MPa RC Column (37.5 cm x 37.5 cm) | Column | 40MPa | Concrete Rectangular | 375 | 375 | 1406.3 | 3225 | 0.45 | 1109.52 | G300E | 21396800 | 167.89 | G300E | 0 | 0
222 | Story12 | C11 | 40 MPa RC Column (37.5 cm x 37.5 cm) | Column | 40MPa | Concrete Rectangular | 375 | 375 | 1406.3 | 3225 | 0.45 | 1109.52 | G300E | 19117800 | 150.01 | G300E | 0 | 0
223 | Story12 | C12 | 40 MPa RC Column (37.5 cm x 37.5 cm) | Column | 40MPa | Concrete Rectangular | 375 | 375 | 1406.3 | 3225 | 0.45 | 1109.52 | G300E | 12651675 | 99.27 | G300E | 0 | 0
224 | Story12 | C13 | 40 MPa RC Column (37.5 cm x 37.5 cm) | Column | 40MPa | Concrete Rectangular | 375 | 375 | 1406.3 | 3225 | 0.45 | 1109.52 | G300E | 12651675 | 99.27 | G300E | 0 | 0
225 | Story12 | C14 | 40 MPa RC Column (37.5 cm x 37.5 cm) | Column | 40MPa | Concrete Rectangular | 375 | 375 | 1406.3 | 3225 | 0.45 | 1109.52 | G300E | 19118875 | 150.01 | G300E | 0 | 0
226 | Story12 | C15 | 40 MPa RC Column (37.5 cm x 37.5 cm) | Column | 40MPa | Concrete Rectangular | 375 | 375 | 1406.3 | 3225 | 0.45 | 1109.52 | G300E | 21397875 | 167.9 | G300E | 0 | 0
227 | Story12 | C16 | 40 MPa RC Column (37.5 cm x 37.5 cm) | Column | 40MPa | Concrete Rectangular | 375 | 375 | 1406.3 | 3225 | 0.45 | 1109.52 | G300E | 4534350 | 35.58 | G300E | 0 | 0
228 | Story12 | C17 | 40 MPa RC Column (37.5 cm x 37.5 cm) | Column | 40MPa | Concrete Rectangular | 375 | 375 | 1406.3 | 3225 | 0.45 | 1109.52 | G300E | 4534350 | 35.58 | G300E | 0 | 0
229 | Story12 | C18 | 40 MPa RC Column (37.5 cm x 37.5 cm) | Column | 40MPa | Concrete Rectangular | 375 | 375 | 1406.3 | 3225 | 0.45 | 1109.52 | G300E | 11973350 | 93.95 | G300E | 0 | 0
230 | Story12 | C19 | 40 MPa RC Column (37.5 cm x 37.5 cm) | Column | 40MPa | Concrete Rectangular | 375 | 375 | 1406.3 | 3225 | 0.45 | 1109.52 | G300E | 4699900 | 36.88 | G300E | 0 | 0
231 | Story12 | C2 | 40 MPa RC Column (37.5 cm x 37.5 cm) | Column | 40MPa | Concrete Rectangular | 375 | 375 | 1406.3 | 3225 | 0.45 | 1109.52 | G300E | 4534350 | 35.58 | G300E | 0 | 0
232 | Story12 | C22 | 40 MPa RC Column (37.5 cm x 37.5 cm) | Column | 40MPa | Concrete Rectangular | 375 | 375 | 1406.3 | 3225 | 0.45 | 1109.52 | G300E | 4681625 | 36.73 | G300E | 0 | 0
233 | Story12 | C23 | 40 MPa RC Column (37.5 cm x 37.5 cm) | Column | 40MPa | Concrete Rectangular | 375 | 375 | 1406.3 | 3225 | 0.45 | 1109.52 | G300E | 11962600 | 93.86 | G300E | 0 | 0
234 | Story12 | C24 | 40 MPa RC Column (37.5 cm x 37.5 cm) | Column | 40MPa | Concrete Rectangular | 375 | 375 | 1406.3 | 3225 | 0.45 | 1109.52 | G300E | 4534350 | 35.58 | G300E | 0 | 0
235 | Story12 | C25 | 40 MPa RC Column (37.5 cm x 37.5 cm) | Column | 40MPa | Concrete Rectangular | 375 | 375 | 1406.3 | 3225 | 0.45 | 1109.52 | G300E | 4534350 | 35.58 | G300E | 0 | 0
236 | Story12 | C26 | 40 MPa RC Column (37.5 cm x 37.5 cm) | Column | 40MPa | Concrete Rectangular | 375 | 375 | 1406.3 | 3225 | 0.45 | 1109.52 | G300E | 11973350 | 93.95 | G300E | 0 | 0
237 | Story12 | C27 | 40 MPa RC Column (37.5 cm x 37.5 cm) | Column | 40MPa | Concrete Rectangular | 375 | 375 | 1406.3 | 3225 | 0.45 | 1109.52 | G300E | 4699900 | 36.88 | G300E | 0 | 0
238 | Story12 | C3 | 40 MPa RC Column (37.5 cm x 37.5 cm) | Column | 40MPa | Concrete Rectangular | 375 | 375 | 1406.3 | 3225 | 0.45 | 1109.52 | G300E | 4534350 | 35.58 | G300E | 0 | 0
239 | Story12 | C30 | 40 MPa RC Column (37.5 cm x 37.5 cm) | Column | 40MPa | Concrete Rectangular | 375 | 375 | 1406.3 | 3225 | 0.45 | 1109.52 | G300E | 4767625 | 37.41 | G300E | 0 | 0
240 | Story12 | C31 | 40 MPa RC Column (37.5 cm x 37.5 cm) | Column | 40MPa | Concrete Rectangular | 375 | 375 | 1406.3 | 3225 | 0.45 | 1109.52 | G300E | 11951850 | 93.78 | G300E | 0 | 0
241 | Story12 | C32 | 40 MPa RC Column (37.5 cm x 37.5 cm) | Column | 40MPa | Concrete Rectangular | 375 | 375 | 1406.3 | 3225 | 0.45 | 1109.52 | G300E | 4534350 | 35.58 | G300E | 0 | 0
242 | Story12 | C33 | 40 MPa RC Column (37.5 cm x 37.5 cm) | Column | 40MPa | Concrete Rectangular | 375 | 375 | 1406.3 | 3225 | 0.45 | 1109.52 | G300E | 4534350 | 35.58 | G300E | 0 | 0
243 | Story12 | C34 | 40 MPa RC Column (37.5 cm x 37.5 cm) | Column | 40MPa | Concrete Rectangular | 375 | 375 | 1406.3 | 3225 | 0.45 | 1109.52 | G300E | 21396800 | 167.89 | G300E | 0 | 0
244 | Story12 | C35 | 40 MPa RC Column (37.5 cm x 37.5 cm) | Column | 40MPa | Concrete Rectangular | 375 | 375 | 1406.3 | 3225 | 0.45 | 1109.52 | G300E | 19117800 | 150.01 | G300E | 0 | 0
245 | Story12 | C36 | 40 MPa RC Column (37.5 cm x 37.5 cm) | Column | 40MPa | Concrete Rectangular | 375 | 375 | 1406.3 | 3225 | 0.45 | 1109.52 | G300E | 12652750 | 99.28 | G300E | 0 | 0
246 | Story12 | C37 | 40 MPa RC Column (37.5 cm x 37.5 cm) | Column | 40MPa | Concrete Rectangular | 375 | 375 | 1406.3 | 3225 | 0.45 | 1109.52 | G300E | 12648450 | 99.24 | G300E | 0 | 0
247 | Story12 | C38 | 40 MPa RC Column (37.5 cm x 37.5 cm) | Column | 40MPa | Concrete Rectangular | 375 | 375 | 1406.3 | 3225 | 0.45 | 1109.52 | G300E | 19073725 | 149.66 | G300E | 0 | 0
248 | Story12 | C39 | 40 MPa RC Column (37.5 cm x 37.5 cm) | Column | 40MPa | Concrete Rectangular | 375 | 375 | 1406.3 | 3225 | 0.45 | 1109.52 | G300E | 21369925 | 167.68 | G300E | 0 | 0
249 | Story12 | C4 | 40 MPa RC Column (37.5 cm x 37.5 cm) | Column | 40MPa | Concrete Rectangular | 375 | 375 | 1406.3 | 3225 | 0.45 | 1109.52 | G300E | 4534350 | 35.58 | G300E | 0 | 0
250 | Story12 | C40 | 40 MPa RC Column (37.5 cm x 37.5 cm) | Column | 40MPa | Concrete Rectangular | 375 | 375 | 1406.3 | 3225 | 0.45 | 1109.52 | G300E | 4534350 | 35.58 | G300E | 0 | 0
251 | Story12 | C41 | 40 MPa RC Column (37.5 cm x 37.5 cm) | Column | 40MPa | Concrete Rectangular | 375 | 375 | 1406.3 | 3225 | 0.45 | 1109.52 | G300E | 4534350 | 35.58 | G300E | 0 | 0
252 | Story12 | C42 | 40 MPa RC Column (37.5 cm x 37.5 cm) | Column | 40MPa | Concrete Rectangular | 375 | 375 | 1406.3 | 3225 | 0.45 | 1109.52 | G300E | 4534350 | 35.58 | G300E | 0 | 0
253 | Story12 | C43 | 40 MPa RC Column (37.5 cm x 37.5 cm) | Column | 40MPa | Concrete Rectangular | 375 | 375 | 1406.3 | 3225 | 0.45 | 1109.52 | G300E | 4534350 | 35.58 | G300E | 0 | 0
254 | Story12 | C44 | 40 MPa RC Column (37.5 cm x 37.5 cm) | Column | 40MPa | Concrete Rectangular | 375 | 375 | 1406.3 | 3225 | 0.45 | 1109.52 | G300E | 4534350 | 35.58 | G300E | 0 | 0
255 | Story12 | C45 | 40 MPa RC Column (37.5 cm x 37.5 cm) | Column | 40MPa | Concrete Rectangular | 375 | 375 | 1406.3 | 3225 | 0.45 | 1109.52 | G300E | 4534350 | 35.58 | G300E | 0 | 0
256 | Story12 | C46 | 40 MPa RC Column (37.5 cm x 37.5 cm) | Column | 40MPa | Concrete Rectangular | 375 | 375 | 1406.3 | 3225 | 0.45 | 1109.52 | G300E | 4534350 | 35.58 | G300E | 0 | 0
257 | Story12 | C47 | 40 MPa RC Column (37.5 cm x 37.5 cm) | Column | 40MPa | Concrete Rectangular | 375 | 375 | 1406.3 | 3225 | 0.45 | 1109.52 | G300E | 4534350 | 35.58 | G300E | 0 | 0
258 | Story12 | C48 | 40 MPa RC Column (37.5 cm x 37.5 cm) | Column | 40MPa | Concrete Rectangular | 375 | 375 | 1406.3 | 3225 | 0.45 | 1109.52 | G300E | 4534350 | 35.58 | G300E | 0 | 0
259 | Story12 | C5 | 40 MPa RC Column (37.5 cm x 37.5 cm) | Column | 40MPa | Concrete Rectangular | 375 | 375 | 1406.3 | 3225 | 0.45 | 1109.52 | G300E | 4534350 | 35.58 | G300E | 0 | 0
260 | Story12 | C6 | 40 MPa RC Column (37.5 cm x 37.5 cm) | Column | 40MPa | Concrete Rectangular | 375 | 375 | 1406.3 | 3225 | 0.45 | 1109.52 | G300E | 4534350 | 35.58 | G300E | 0 | 0
261 | Story12 | C7 | 40 MPa RC Column (37.5 cm x 37.5 cm) | Column | 40MPa | Concrete Rectangular | 375 | 375 | 1406.3 | 3225 | 0.45 | 1109.52 | G300E | 4534350 | 35.58 | G300E | 0 | 0
262 | Story12 | C8 | 40 MPa RC Column (37.5 cm x 37.5 cm) | Column | 40MPa | Concrete Rectangular | 375 | 375 | 1406.3 | 3225 | 0.45 | 1109.52 | G300E | 4534350 | 35.58 | G300E | 0 | 0
263 | Story12 | C9 | 40 MPa RC Column (37.5 cm x 37.5 cm) | Column | 40MPa | Concrete Rectangular | 375 | 375 | 1406.3 | 3225 | 0.45 | 1109.52 | G300E | 4534350 | 35.58 | G300E | 0 | 0
264 | Story13 | C1 | 40 MPa RC Column (35 cm x 35 cm) | Column | 40MPa | Concrete Rectangular | 350 | 350 | 1225 | 3200 | 0.39 | 959.02 | G300E | 3920000 | 30.76 | G300E | 0 | 0
265 | Story13 | C10 | 40 MPa RC Column (35 cm x 35 cm) | Column | 40MPa | Concrete Rectangular | 350 | 350 | 1225 | 3200 | 0.39 | 959.02 | G300E | 20544000 | 161.2 | G300E | 0 | 0
266 | Story13 | C11 | 40 MPa RC Column (35 cm x 35 cm) | Column | 40MPa | Concrete Rectangular | 350 | 350 | 1225 | 3200 | 0.39 | 959.02 | G300E | 18417066.67 | 144.51 | G300E | 0 | 0
267 | Story13 | C12 | 40 MPa RC Column (35 cm x 35 cm) | Column | 40MPa | Concrete Rectangular | 350 | 350 | 1225 | 3200 | 0.39 | 959.02 | G300E | 9786666.67 | 76.79 | G300E | 0 | 0
268 | Story13 | C13 | 40 MPa RC Column (35 cm x 35 cm) | Column | 40MPa | Concrete Rectangular | 350 | 350 | 1225 | 3200 | 0.39 | 959.02 | G300E | 9787733.33 | 76.8 | G300E | 0 | 0
269 | Story13 | C14 | 40 MPa RC Column (35 cm x 35 cm) | Column | 40MPa | Concrete Rectangular | 350 | 350 | 1225 | 3200 | 0.39 | 959.02 | G300E | 18417066.67 | 144.51 | G300E | 0 | 0
270 | Story13 | C15 | 40 MPa RC Column (35 cm x 35 cm) | Column | 40MPa | Concrete Rectangular | 350 | 350 | 1225 | 3200 | 0.39 | 959.02 | G300E | 20547200 | 161.22 | G300E | 0 | 0
271 | Story13 | C16 | 40 MPa RC Column (35 cm x 35 cm) | Column | 40MPa | Concrete Rectangular | 350 | 350 | 1225 | 3200 | 0.39 | 959.02 | G300E | 5272533.33 | 41.37 | G300E | 0 | 0
272 | Story13 | C17 | 40 MPa RC Column (35 cm x 35 cm) | Column | 40MPa | Concrete Rectangular | 350 | 350 | 1225 | 3200 | 0.39 | 959.02 | G300E | 3920000 | 30.76 | G300E | 0 | 0
273 | Story13 | C18 | 40 MPa RC Column (35 cm x 35 cm) | Column | 40MPa | Concrete Rectangular | 350 | 350 | 1225 | 3200 | 0.39 | 959.02 | G300E | 9428266.67 | 73.98 | G300E | 0 | 0
274 | Story13 | C19 | 40 MPa RC Column (35 cm x 35 cm) | Column | 40MPa | Concrete Rectangular | 350 | 350 | 1225 | 3200 | 0.39 | 959.02 | G300E | 3920000 | 30.76 | G300E | 0 | 0
275 | Story13 | C2 | 40 MPa RC Column (35 cm x 35 cm) | Column | 40MPa | Concrete Rectangular | 350 | 350 | 1225 | 3200 | 0.39 | 959.02 | G300E | 6137600 | 48.16 | G300E | 0 | 0
276 | Story13 | C22 | 40 MPa RC Column (35 cm x 35 cm) | Column | 40MPa | Concrete Rectangular | 350 | 350 | 1225 | 3200 | 0.39 | 959.02 | G300E | 3920000 | 30.76 | G300E | 0 | 0
277 | Story13 | C23 | 40 MPa RC Column (35 cm x 35 cm) | Column | 40MPa | Concrete Rectangular | 350 | 350 | 1225 | 3200 | 0.39 | 959.02 | G300E | 9418666.67 | 73.9 | G300E | 0 | 0
278 | Story13 | C24 | 40 MPa RC Column (35 cm x 35 cm) | Column | 40MPa | Concrete Rectangular | 350 | 350 | 1225 | 3200 | 0.39 | 959.02 | G300E | 3920000 | 30.76 | G300E | 0 | 0
279 | Story13 | C25 | 40 MPa RC Column (35 cm x 35 cm) | Column | 40MPa | Concrete Rectangular | 350 | 350 | 1225 | 3200 | 0.39 | 959.02 | G300E | 3920000 | 30.76 | G300E | 0 | 0
280 | Story13 | C26 | 40 MPa RC Column (35 cm x 35 cm) | Column | 40MPa | Concrete Rectangular | 350 | 350 | 1225 | 3200 | 0.39 | 959.02 | G300E | 9428266.67 | 73.98 | G300E | 0 | 0
281 | Story13 | C27 | 40 MPa RC Column (35 cm x 35 cm) | Column | 40MPa | Concrete Rectangular | 350 | 350 | 1225 | 3200 | 0.39 | 959.02 | G300E | 3920000 | 30.76 | G300E | 0 | 0
282 | Story13 | C3 | 40 MPa RC Column (35 cm x 35 cm) | Column | 40MPa | Concrete Rectangular | 350 | 350 | 1225 | 3200 | 0.39 | 959.02 | G300E | 4873600 | 38.24 | G300E | 0 | 0
283 | Story13 | C30 | 40 MPa RC Column (35 cm x 35 cm) | Column | 40MPa | Concrete Rectangular | 350 | 350 | 1225 | 3200 | 0.39 | 959.02 | G300E | 3920000 | 30.76 | G300E | 0 | 0
284 | Story13 | C31 | 40 MPa RC Column (35 cm x 35 cm) | Column | 40MPa | Concrete Rectangular | 350 | 350 | 1225 | 3200 | 0.39 | 959.02 | G300E | 9413333.33 | 73.86 | G300E | 0 | 0
285 | Story13 | C32 | 40 MPa RC Column (35 cm x 35 cm) | Column | 40MPa | Concrete Rectangular | 350 | 350 | 1225 | 3200 | 0.39 | 959.02 | G300E | 3920000 | 30.76 | G300E | 0 | 0
286 | Story13 | C33 | 40 MPa RC Column (35 cm x 35 cm) | Column | 40MPa | Concrete Rectangular | 350 | 350 | 1225 | 3200 | 0.39 | 959.02 | G300E | 5272533.33 | 41.37 | G300E | 0 | 0
287 | Story13 | C34 | 40 MPa RC Column (35 cm x 35 cm) | Column | 40MPa | Concrete Rectangular | 350 | 350 | 1225 | 3200 | 0.39 | 959.02 | G300E | 20545066.67 | 161.2 | G300E | 0 | 0
288 | Story13 | C35 | 40 MPa RC Column (35 cm x 35 cm) | Column | 40MPa | Concrete Rectangular | 350 | 350 | 1225 | 3200 | 0.39 | 959.02 | G300E | 18416000 | 144.5 | G300E | 0 | 0
289 | Story13 | C36 | 40 MPa RC Column (35 cm x 35 cm) | Column | 40MPa | Concrete Rectangular | 350 | 350 | 1225 | 3200 | 0.39 | 959.02 | G300E | 9787733.33 | 76.8 | G300E | 0 | 0
290 | Story13 | C37 | 40 MPa RC Column (35 cm x 35 cm) | Column | 40MPa | Concrete Rectangular | 350 | 350 | 1225 | 3200 | 0.39 | 959.02 | G300E | 9784533.33 | 76.77 | G300E | 0 | 0
291 | Story13 | C38 | 40 MPa RC Column (35 cm x 35 cm) | Column | 40MPa | Concrete Rectangular | 350 | 350 | 1225 | 3200 | 0.39 | 959.02 | G300E | 18372266.67 | 144.16 | G300E | 0 | 0
292 | Story13 | C39 | 40 MPa RC Column (35 cm x 35 cm) | Column | 40MPa | Concrete Rectangular | 350 | 350 | 1225 | 3200 | 0.39 | 959.02 | G300E | 20526933.33 | 161.06 | G300E | 0 | 0
293 | Story13 | C4 | 40 MPa RC Column (35 cm x 35 cm) | Column | 40MPa | Concrete Rectangular | 350 | 350 | 1225 | 3200 | 0.39 | 959.02 | G300E | 3920000 | 30.76 | G300E | 0 | 0
294 | Story13 | C40 | 40 MPa RC Column (35 cm x 35 cm) | Column | 40MPa | Concrete Rectangular | 350 | 350 | 1225 | 3200 | 0.39 | 959.02 | G300E | 5622400 | 44.12 | G300E | 0 | 0
295 | Story13 | C41 | 40 MPa RC Column (35 cm x 35 cm) | Column | 40MPa | Concrete Rectangular | 350 | 350 | 1225 | 3200 | 0.39 | 959.02 | G300E | 3920000 | 30.76 | G300E | 0 | 0
296 | Story13 | C42 | 40 MPa RC Column (35 cm x 35 cm) | Column | 40MPa | Concrete Rectangular | 350 | 350 | 1225 | 3200 | 0.39 | 959.02 | G300E | 6083200 | 47.73 | G300E | 0 | 0
297 | Story13 | C43 | 40 MPa RC Column (35 cm x 35 cm) | Column | 40MPa | Concrete Rectangular | 350 | 350 | 1225 | 3200 | 0.39 | 959.02 | G300E | 4873600 | 38.24 | G300E | 0 | 0
298 | Story13 | C44 | 40 MPa RC Column (35 cm x 35 cm) | Column | 40MPa | Concrete Rectangular | 350 | 350 | 1225 | 3200 | 0.39 | 959.02 | G300E | 3920000 | 30.76 | G300E | 0 | 0
299 | Story13 | C45 | 40 MPa RC Column (35 cm x 35 cm) | Column | 40MPa | Concrete Rectangular | 350 | 350 | 1225 | 3200 | 0.39 | 959.02 | G300E | 3920000 | 30.76 | G300E | 0 | 0
300 | Story13 | C46 | 40 MPa RC Column (35 cm x 35 cm) | Column | 40MPa | Concrete Rectangular | 350 | 350 | 1225 | 3200 | 0.39 | 959.02 | G300E | 4867200 | 38.19 | G300E | 0 | 0
301 | Story13 | C47 | 40 MPa RC Column (35 cm x 35 cm) | Column | 40MPa | Concrete Rectangular | 350 | 350 | 1225 | 3200 | 0.39 | 959.02 | G300E | 6721066.67 | 52.74 | G300E | 0 | 0
302 | Story13 | C48 | 40 MPa RC Column (35 cm x 35 cm) | Column | 40MPa | Concrete Rectangular | 350 | 350 | 1225 | 3200 | 0.39 | 959.02 | G300E | 3920000 | 30.76 | G300E | 0 | 0
303 | Story13 | C5 | 40 MPa RC Column (35 cm x 35 cm) | Column | 40MPa | Concrete Rectangular | 350 | 350 | 1225 | 3200 | 0.39 | 959.02 | G300E | 3920000 | 30.76 | G300E | 0 | 0
304 | Story13 | C6 | 40 MPa RC Column (35 cm x 35 cm) | Column | 40MPa | Concrete Rectangular | 350 | 350 | 1225 | 3200 | 0.39 | 959.02 | G300E | 4872533.33 | 38.23 | G300E | 0 | 0
305 | Story13 | C7 | 40 MPa RC Column (35 cm x 35 cm) | Column | 40MPa | Concrete Rectangular | 350 | 350 | 1225 | 3200 | 0.39 | 959.02 | G300E | 6104533.33 | 47.9 | G300E | 0 | 0
306 | Story13 | C8 | 40 MPa RC Column (35 cm x 35 cm) | Column | 40MPa | Concrete Rectangular | 350 | 350 | 1225 | 3200 | 0.39 | 959.02 | G300E | 3920000 | 30.76 | G300E | 0 | 0
307 | Story13 | C9 | 40 MPa RC Column (35 cm x 35 cm) | Column | 40MPa | Concrete Rectangular | 350 | 350 | 1225 | 3200 | 0.39 | 959.02 | G300E | 5270400 | 41.35 | G300E | 0 | 0
308 | Story14 | C1 | 40 MPa RC Column (35 cm x 35 cm) | Column | 40MPa | Concrete Rectangular | 350 | 350 | 1225 | 3200 | 0.39 | 959.02 | G300E | 3920000 | 30.76 | G300E | 0 | 0
309 | Story14 | C10 | 40 MPa RC Column (35 cm x 35 cm) | Column | 40MPa | Concrete Rectangular | 350 | 350 | 1225 | 3200 | 0.39 | 959.02 | G300E | 12246400 | 96.09 | G300E | 0 | 0
310 | Story14 | C11 | 40 MPa RC Column (35 cm x 35 cm) | Column | 40MPa | Concrete Rectangular | 350 | 350 | 1225 | 3200 | 0.39 | 959.02 | G300E | 10275200 | 80.62 | G300E | 0 | 0
311 | Story14 | C12 | 40 MPa RC Column (35 cm x 35 cm) | Column | 40MPa | Concrete Rectangular | 350 | 350 | 1225 | 3200 | 0.39 | 959.02 | G300E | 3920000 | 30.76 | G300E | 0 | 0
312 | Story14 | C13 | 40 MPa RC Column (35 cm x 35 cm) | Column | 40MPa | Concrete Rectangular | 350 | 350 | 1225 | 3200 | 0.39 | 959.02 | G300E | 3920000 | 30.76 | G300E | 0 | 0
313 | Story14 | C14 | 40 MPa RC Column (35 cm x 35 cm) | Column | 40MPa | Concrete Rectangular | 350 | 350 | 1225 | 3200 | 0.39 | 959.02 | G300E | 10275200 | 80.62 | G300E | 0 | 0
314 | Story14 | C15 | 40 MPa RC Column (35 cm x 35 cm) | Column | 40MPa | Concrete Rectangular | 350 | 350 | 1225 | 3200 | 0.39 | 959.02 | G300E | 12247466.67 | 96.1 | G300E | 0 | 0
315 | Story14 | C16 | 40 MPa RC Column (35 cm x 35 cm) | Column | 40MPa | Concrete Rectangular | 350 | 350 | 1225 | 3200 | 0.39 | 959.02 | G300E | 3920000 | 30.76 | G300E | 0 | 0
316 | Story14 | C17 | 40 MPa RC Column (35 cm x 35 cm) | Column | 40MPa | Concrete Rectangular | 350 | 350 | 1225 | 3200 | 0.39 | 959.02 | G300E | 3920000 | 30.76 | G300E | 0 | 0
317 | Story14 | C18 | 40 MPa RC Column (35 cm x 35 cm) | Column | 40MPa | Concrete Rectangular | 350 | 350 | 1225 | 3200 | 0.39 | 959.02 | G300E | 3920000 | 30.76 | G300E | 0 | 0
318 | Story14 | C19 | 40 MPa RC Column (35 cm x 35 cm) | Column | 40MPa | Concrete Rectangular | 350 | 350 | 1225 | 3200 | 0.39 | 959.02 | G300E | 3920000 | 30.76 | G300E | 0 | 0
319 | Story14 | C2 | 40 MPa RC Column (35 cm x 35 cm) | Column | 40MPa | Concrete Rectangular | 350 | 350 | 1225 | 3200 | 0.39 | 959.02 | G300E | 4584533.33 | 35.97 | G300E | 0 | 0
320 | Story14 | C22 | 40 MPa RC Column (35 cm x 35 cm) | Column | 40MPa | Concrete Rectangular | 350 | 350 | 1225 | 3200 | 0.39 | 959.02 | G300E | 3920000 | 30.76 | G300E | 0 | 0
321 | Story14 | C23 | 40 MPa RC Column (35 cm x 35 cm) | Column | 40MPa | Concrete Rectangular | 350 | 350 | 1225 | 3200 | 0.39 | 959.02 | G300E | 3920000 | 30.76 | G300E | 0 | 0
322 | Story14 | C24 | 40 MPa RC Column (35 cm x 35 cm) | Column | 40MPa | Concrete Rectangular | 350 | 350 | 1225 | 3200 | 0.39 | 959.02 | G300E | 3920000 | 30.76 | G300E | 0 | 0
323 | Story14 | C25 | 40 MPa RC Column (35 cm x 35 cm) | Column | 40MPa | Concrete Rectangular | 350 | 350 | 1225 | 3200 | 0.39 | 959.02 | G300E | 3920000 | 30.76 | G300E | 0 | 0
324 | Story14 | C26 | 40 MPa RC Column (35 cm x 35 cm) | Column | 40MPa | Concrete Rectangular | 350 | 350 | 1225 | 3200 | 0.39 | 959.02 | G300E | 3920000 | 30.76 | G300E | 0 | 0
325 | Story14 | C27 | 40 MPa RC Column (35 cm x 35 cm) | Column | 40MPa | Concrete Rectangular | 350 | 350 | 1225 | 3200 | 0.39 | 959.02 | G300E | 3920000 | 30.76 | G300E | 0 | 0
326 | Story14 | C3 | 40 MPa RC Column (35 cm x 35 cm) | Column | 40MPa | Concrete Rectangular | 350 | 350 | 1225 | 3200 | 0.39 | 959.02 | G300E | 4161066.67 | 32.65 | G300E | 0 | 0
327 | Story14 | C30 | 40 MPa RC Column (35 cm x 35 cm) | Column | 40MPa | Concrete Rectangular | 350 | 350 | 1225 | 3200 | 0.39 | 959.02 | G300E | 3920000 | 30.76 | G300E | 0 | 0
328 | Story14 | C31 | 40 MPa RC Column (35 cm x 35 cm) | Column | 40MPa | Concrete Rectangular | 350 | 350 | 1225 | 3200 | 0.39 | 959.02 | G300E | 3920000 | 30.76 | G300E | 0 | 0
329 | Story14 | C32 | 40 MPa RC Column (35 cm x 35 cm) | Column | 40MPa | Concrete Rectangular | 350 | 350 | 1225 | 3200 | 0.39 | 959.02 | G300E | 3920000 | 30.76 | G300E | 0 | 0
330 | Story14 | C33 | 40 MPa RC Column (35 cm x 35 cm) | Column | 40MPa | Concrete Rectangular | 350 | 350 | 1225 | 3200 | 0.39 | 959.02 | G300E | 3920000 | 30.76 | G300E | 0 | 0
331 | Story14 | C34 | 40 MPa RC Column (35 cm x 35 cm) | Column | 40MPa | Concrete Rectangular | 350 | 350 | 1225 | 3200 | 0.39 | 959.02 | G300E | 12246400 | 96.09 | G300E | 0 | 0
332 | Story14 | C35 | 40 MPa RC Column (35 cm x 35 cm) | Column | 40MPa | Concrete Rectangular | 350 | 350 | 1225 | 3200 | 0.39 | 959.02 | G300E | 10275200 | 80.62 | G300E | 0 | 0
333 | Story14 | C36 | 40 MPa RC Column (35 cm x 35 cm) | Column | 40MPa | Concrete Rectangular | 350 | 350 | 1225 | 3200 | 0.39 | 959.02 | G300E | 3920000 | 30.76 | G300E | 0 | 0
334 | Story14 | C37 | 40 MPa RC Column (35 cm x 35 cm) | Column | 40MPa | Concrete Rectangular | 350 | 350 | 1225 | 3200 | 0.39 | 959.02 | G300E | 3920000 | 30.76 | G300E | 0 | 0
335 | Story14 | C38 | 40 MPa RC Column (35 cm x 35 cm) | Column | 40MPa | Concrete Rectangular | 350 | 350 | 1225 | 3200 | 0.39 | 959.02 | G300E | 10240000 | 80.35 | G300E | 0 | 0
336 | Story14 | C39 | 40 MPa RC Column (35 cm x 35 cm) | Column | 40MPa | Concrete Rectangular | 350 | 350 | 1225 | 3200 | 0.39 | 959.02 | G300E | 12231466.67 | 95.97 | G300E | 0 | 0
337 | Story14 | C4 | 40 MPa RC Column (35 cm x 35 cm) | Column | 40MPa | Concrete Rectangular | 350 | 350 | 1225 | 3200 | 0.39 | 959.02 | G300E | 3920000 | 30.76 | G300E | 0 | 0
338 | Story14 | C40 | 40 MPa RC Column (35 cm x 35 cm) | Column | 40MPa | Concrete Rectangular | 350 | 350 | 1225 | 3200 | 0.39 | 959.02 | G300E | 3920000 | 30.76 | G300E | 0 | 0
339 | Story14 | C41 | 40 MPa RC Column (35 cm x 35 cm) | Column | 40MPa | Concrete Rectangular | 350 | 350 | 1225 | 3200 | 0.39 | 959.02 | G300E | 3920000 | 30.76 | G300E | 0 | 0
340 | Story14 | C42 | 40 MPa RC Column (35 cm x 35 cm) | Column | 40MPa | Concrete Rectangular | 350 | 350 | 1225 | 3200 | 0.39 | 959.02 | G300E | 4583466.67 | 35.96 | G300E | 0 | 0
341 | Story14 | C43 | 40 MPa RC Column (35 cm x 35 cm) | Column | 40MPa | Concrete Rectangular | 350 | 350 | 1225 | 3200 | 0.39 | 959.02 | G300E | 4161066.67 | 32.65 | G300E | 0 | 0
342 | Story14 | C44 | 40 MPa RC Column (35 cm x 35 cm) | Column | 40MPa | Concrete Rectangular | 350 | 350 | 1225 | 3200 | 0.39 | 959.02 | G300E | 3920000 | 30.76 | G300E | 0 | 0
343 | Story14 | C45 | 40 MPa RC Column (35 cm x 35 cm) | Column | 40MPa | Concrete Rectangular | 350 | 350 | 1225 | 3200 | 0.39 | 959.02 | G300E | 3920000 | 30.76 | G300E | 0 | 0
344 | Story14 | C46 | 40 MPa RC Column (35 cm x 35 cm) | Column | 40MPa | Concrete Rectangular | 350 | 350 | 1225 | 3200 | 0.39 | 959.02 | G300E | 4152533.33 | 32.58 | G300E | 0 | 0
345 | Story14 | C47 | 40 MPa RC Column (35 cm x 35 cm) | Column | 40MPa | Concrete Rectangular | 350 | 350 | 1225 | 3200 | 0.39 | 959.02 | G300E | 4565333.33 | 35.82 | G300E | 0 | 0
346 | Story14 | C48 | 40 MPa RC Column (35 cm x 35 cm) | Column | 40MPa | Concrete Rectangular | 350 | 350 | 1225 | 3200 | 0.39 | 959.02 | G300E | 3920000 | 30.76 | G300E | 0 | 0
347 | Story14 | C5 | 40 MPa RC Column (35 cm x 35 cm) | Column | 40MPa | Concrete Rectangular | 350 | 350 | 1225 | 3200 | 0.39 | 959.02 | G300E | 3920000 | 30.76 | G300E | 0 | 0
348 | Story14 | C6 | 40 MPa RC Column (35 cm x 35 cm) | Column | 40MPa | Concrete Rectangular | 350 | 350 | 1225 | 3200 | 0.39 | 959.02 | G300E | 4161066.67 | 32.65 | G300E | 0 | 0
349 | Story14 | C7 | 40 MPa RC Column (35 cm x 35 cm) | Column | 40MPa | Concrete Rectangular | 350 | 350 | 1225 | 3200 | 0.39 | 959.02 | G300E | 4583466.67 | 35.96 | G300E | 0 | 0
350 | Story14 | C8 | 40 MPa RC Column (35 cm x 35 cm) | Column | 40MPa | Concrete Rectangular | 350 | 350 | 1225 | 3200 | 0.39 | 959.02 | G300E | 3920000 | 30.76 | G300E | 0 | 0
351 | Story14 | C9 | 40 MPa RC Column (35 cm x 35 cm) | Column | 40MPa | Concrete Rectangular | 350 | 350 | 1225 | 3200 | 0.39 | 959.02 | G300E | 3920000 | 30.76 | G300E | 0 | 0
352 | Story15 | C1 | 40 MPa RC Column (30 cm x 30 cm) | Column | 40MPa | Concrete Rectangular | 300 | 300 | 900 | 3200 | 0.29 | 704.59 | G300E | 4056533.33 | 31.83 | G300E | 0 | 0
353 | Story15 | C10 | 40 MPa RC Column (30 cm x 30 cm) | Column | 40MPa | Concrete Rectangular | 300 | 300 | 900 | 3200 | 0.29 | 704.59 | G300E | 18749866.67 | 147.12 | G300E | 0 | 0
354 | Story15 | C11 | 40 MPa RC Column (30 cm x 30 cm) | Column | 40MPa | Concrete Rectangular | 300 | 300 | 900 | 3200 | 0.29 | 704.59 | G300E | 16892800 | 132.55 | G300E | 0 | 0
355 | Story15 | C12 | 40 MPa RC Column (30 cm x 30 cm) | Column | 40MPa | Concrete Rectangular | 300 | 300 | 900 | 3200 | 0.29 | 704.59 | G300E | 6136533.33 | 48.15 | G300E | 0 | 0
356 | Story15 | C13 | 40 MPa RC Column (30 cm x 30 cm) | Column | 40MPa | Concrete Rectangular | 300 | 300 | 900 | 3200 | 0.29 | 704.59 | G300E | 6136533.33 | 48.15 | G300E | 0 | 0
357 | Story15 | C14 | 40 MPa RC Column (30 cm x 30 cm) | Column | 40MPa | Concrete Rectangular | 300 | 300 | 900 | 3200 | 0.29 | 704.59 | G300E | 16892800 | 132.55 | G300E | 0 | 0
358 | Story15 | C15 | 40 MPa RC Column (30 cm x 30 cm) | Column | 40MPa | Concrete Rectangular | 300 | 300 | 900 | 3200 | 0.29 | 704.59 | G300E | 18749866.67 | 147.12 | G300E | 0 | 0
359 | Story15 | C16 | 40 MPa RC Column (30 cm x 30 cm) | Column | 40MPa | Concrete Rectangular | 300 | 300 | 900 | 3200 | 0.29 | 704.59 | G300E | 8009600 | 62.85 | G300E | 0 | 0
360 | Story15 | C17 | 40 MPa RC Column (30 cm x 30 cm) | Column | 40MPa | Concrete Rectangular | 300 | 300 | 900 | 3200 | 0.29 | 704.59 | G300E | 4023466.67 | 31.57 | G300E | 0 | 0
361 | Story15 | C18 | 40 MPa RC Column (30 cm x 30 cm) | Column | 40MPa | Concrete Rectangular | 300 | 300 | 900 | 3200 | 0.29 | 704.59 | G300E | 6318933.33 | 49.58 | G300E | 0 | 0
362 | Story15 | C19 | 40 MPa RC Column (30 cm x 30 cm) | Column | 40MPa | Concrete Rectangular | 300 | 300 | 900 | 3200 | 0.29 | 704.59 | G300E | 3573333.33 | 28.04 | G300E | 0 | 0
363 | Story15 | C2 | 40 MPa RC Column (30 cm x 30 cm) | Column | 40MPa | Concrete Rectangular | 300 | 300 | 900 | 3200 | 0.29 | 704.59 | G300E | 9321600 | 73.14 | G300E | 0 | 0
364 | Story15 | C22 | 40 MPa RC Column (30 cm x 30 cm) | Column | 40MPa | Concrete Rectangular | 300 | 300 | 900 | 3200 | 0.29 | 704.59 | G300E | 3574400 | 28.05 | G300E | 0 | 0
365 | Story15 | C23 | 40 MPa RC Column (30 cm x 30 cm) | Column | 40MPa | Concrete Rectangular | 300 | 300 | 900 | 3200 | 0.29 | 704.59 | G300E | 6317866.67 | 49.57 | G300E | 0 | 0
366 | Story15 | C24 | 40 MPa RC Column (30 cm x 30 cm) | Column | 40MPa | Concrete Rectangular | 300 | 300 | 900 | 3200 | 0.29 | 704.59 | G300E | 4023466.67 | 31.57 | G300E | 0 | 0
367 | Story15 | C25 | 40 MPa RC Column (30 cm x 30 cm) | Column | 40MPa | Concrete Rectangular | 300 | 300 | 900 | 3200 | 0.29 | 704.59 | G300E | 4023466.67 | 31.57 | G300E | 0 | 0
368 | Story15 | C26 | 40 MPa RC Column (30 cm x 30 cm) | Column | 40MPa | Concrete Rectangular | 300 | 300 | 900 | 3200 | 0.29 | 704.59 | G300E | 6320000 | 49.59 | G300E | 0 | 0
369 | Story15 | C27 | 40 MPa RC Column (30 cm x 30 cm) | Column | 40MPa | Concrete Rectangular | 300 | 300 | 900 | 3200 | 0.29 | 704.59 | G300E | 3574400 | 28.05 | G300E | 0 | 0
370 | Story15 | C3 | 40 MPa RC Column (30 cm x 30 cm) | Column | 40MPa | Concrete Rectangular | 300 | 300 | 900 | 3200 | 0.29 | 704.59 | G300E | 8451200 | 66.31 | G300E | 0 | 0
371 | Story15 | C30 | 40 MPa RC Column (30 cm x 30 cm) | Column | 40MPa | Concrete Rectangular | 300 | 300 | 900 | 3200 | 0.29 | 704.59 | G300E | 3627733.33 | 28.46 | G300E | 0 | 0
372 | Story15 | C31 | 40 MPa RC Column (30 cm x 30 cm) | Column | 40MPa | Concrete Rectangular | 300 | 300 | 900 | 3200 | 0.29 | 704.59 | G300E | 6328533.33 | 49.66 | G300E | 0 | 0
373 | Story15 | C32 | 40 MPa RC Column (30 cm x 30 cm) | Column | 40MPa | Concrete Rectangular | 300 | 300 | 900 | 3200 | 0.29 | 704.59 | G300E | 4023466.67 | 31.57 | G300E | 0 | 0
374 | Story15 | C33 | 40 MPa RC Column (30 cm x 30 cm) | Column | 40MPa | Concrete Rectangular | 300 | 300 | 900 | 3200 | 0.29 | 704.59 | G300E | 8008533.33 | 62.84 | G300E | 0 | 0
375 | Story15 | C34 | 40 MPa RC Column (30 cm x 30 cm) | Column | 40MPa | Concrete Rectangular | 300 | 300 | 900 | 3200 | 0.29 | 704.59 | G300E | 18749866.67 | 147.12 | G300E | 0 | 0
376 | Story15 | C35 | 40 MPa RC Column (30 cm x 30 cm) | Column | 40MPa | Concrete Rectangular | 300 | 300 | 900 | 3200 | 0.29 | 704.59 | G300E | 16892800 | 132.55 | G300E | 0 | 0
377 | Story15 | C36 | 40 MPa RC Column (30 cm x 30 cm) | Column | 40MPa | Concrete Rectangular | 300 | 300 | 900 | 3200 | 0.29 | 704.59 | G300E | 6136533.33 | 48.15 | G300E | 0 | 0
378 | Story15 | C37 | 40 MPa RC Column (30 cm x 30 cm) | Column | 40MPa | Concrete Rectangular | 300 | 300 | 900 | 3200 | 0.29 | 704.59 | G300E | 6136533.33 | 48.15 | G300E | 0 | 0
379 | Story15 | C38 | 40 MPa RC Column (30 cm x 30 cm) | Column | 40MPa | Concrete Rectangular | 300 | 300 | 900 | 3200 | 0.29 | 704.59 | G300E | 16871466.67 | 132.38 | G300E | 0 | 0
380 | Story15 | C39 | 40 MPa RC Column (30 cm x 30 cm) | Column | 40MPa | Concrete Rectangular | 300 | 300 | 900 | 3200 | 0.29 | 704.59 | G300E | 18734933.33 | 147 | G300E | 0 | 0
381 | Story15 | C4 | 40 MPa RC Column (30 cm x 30 cm) | Column | 40MPa | Concrete Rectangular | 300 | 300 | 900 | 3200 | 0.29 | 704.59 | G300E | 6115200 | 47.98 | G300E | 0 | 0
382 | Story15 | C40 | 40 MPa RC Column (30 cm x 30 cm) | Column | 40MPa | Concrete Rectangular | 300 | 300 | 900 | 3200 | 0.29 | 704.59 | G300E | 8256000 | 64.78 | G300E | 0 | 0
383 | Story15 | C41 | 40 MPa RC Column (30 cm x 30 cm) | Column | 40MPa | Concrete Rectangular | 300 | 300 | 900 | 3200 | 0.29 | 704.59 | G300E | 4056533.33 | 31.83 | G300E | 0 | 0
384 | Story15 | C42 | 40 MPa RC Column (30 cm x 30 cm) | Column | 40MPa | Concrete Rectangular | 300 | 300 | 900 | 3200 | 0.29 | 704.59 | G300E | 9321600 | 73.14 | G300E | 0 | 0
385 | Story15 | C43 | 40 MPa RC Column (30 cm x 30 cm) | Column | 40MPa | Concrete Rectangular | 300 | 300 | 900 | 3200 | 0.29 | 704.59 | G300E | 8452266.67 | 66.32 | G300E | 0 | 0
386 | Story15 | C44 | 40 MPa RC Column (30 cm x 30 cm) | Column | 40MPa | Concrete Rectangular | 300 | 300 | 900 | 3200 | 0.29 | 704.59 | G300E | 6116266.67 | 47.99 | G300E | 0 | 0
387 | Story15 | C45 | 40 MPa RC Column (30 cm x 30 cm) | Column | 40MPa | Concrete Rectangular | 300 | 300 | 900 | 3200 | 0.29 | 704.59 | G300E | 6116266.67 | 47.99 | G300E | 0 | 0
388 | Story15 | C46 | 40 MPa RC Column (30 cm x 30 cm) | Column | 40MPa | Concrete Rectangular | 300 | 300 | 900 | 3200 | 0.29 | 704.59 | G300E | 8439466.67 | 66.22 | G300E | 0 | 0
389 | Story15 | C47 | 40 MPa RC Column (30 cm x 30 cm) | Column | 40MPa | Concrete Rectangular | 300 | 300 | 900 | 3200 | 0.29 | 704.59 | G300E | 9305600 | 73.02 | G300E | 0 | 0
390 | Story15 | C48 | 40 MPa RC Column (30 cm x 30 cm) | Column | 40MPa | Concrete Rectangular | 300 | 300 | 900 | 3200 | 0.29 | 704.59 | G300E | 4042666.67 | 31.72 | G300E | 0 | 0
391 | Story15 | C5 | 40 MPa RC Column (30 cm x 30 cm) | Column | 40MPa | Concrete Rectangular | 300 | 300 | 900 | 3200 | 0.29 | 704.59 | G300E | 6116266.67 | 47.99 | G300E | 0 | 0
392 | Story15 | C6 | 40 MPa RC Column (30 cm x 30 cm) | Column | 40MPa | Concrete Rectangular | 300 | 300 | 900 | 3200 | 0.29 | 704.59 | G300E | 8451200 | 66.31 | G300E | 0 | 0
393 | Story15 | C7 | 40 MPa RC Column (30 cm x 30 cm) | Column | 40MPa | Concrete Rectangular | 300 | 300 | 900 | 3200 | 0.29 | 704.59 | G300E | 9321600 | 73.14 | G300E | 0 | 0
394 | Story15 | C8 | 40 MPa RC Column (30 cm x 30 cm) | Column | 40MPa | Concrete Rectangular | 300 | 300 | 900 | 3200 | 0.29 | 704.59 | G300E | 4056533.33 | 31.83 | G300E | 0 | 0
395 | Story15 | C9 | 40 MPa RC Column (30 cm x 30 cm) | Column | 40MPa | Concrete Rectangular | 300 | 300 | 900 | 3200 | 0.29 | 704.59 | G300E | 8008533.33 | 62.84 | G300E | 0 | 0
396 | Story16 | C1 | 40 MPa RC Column (30 cm x 30 cm) | Column | 40MPa | Concrete Rectangular | 300 | 300 | 900 | 3200 | 0.29 | 704.59 | G300E | 3277866.67 | 25.72 | G300E | 0 | 0
397 | Story16 | C10 | 40 MPa RC Column (30 cm x 30 cm) | Column | 40MPa | Concrete Rectangular | 300 | 300 | 900 | 3200 | 0.29 | 704.59 | G300E | 11540266.67 | 90.55 | G300E | 0 | 0
398 | Story16 | C11 | 40 MPa RC Column (30 cm x 30 cm) | Column | 40MPa | Concrete Rectangular | 300 | 300 | 900 | 3200 | 0.29 | 704.59 | G300E | 10212266.67 | 80.13 | G300E | 0 | 0
399 | Story16 | C12 | 40 MPa RC Column (30 cm x 30 cm) | Column | 40MPa | Concrete Rectangular | 300 | 300 | 900 | 3200 | 0.29 | 704.59 | G300E | 2880000 | 22.6 | G300E | 0 | 0
400 | Story16 | C13 | 40 MPa RC Column (30 cm x 30 cm) | Column | 40MPa | Concrete Rectangular | 300 | 300 | 900 | 3200 | 0.29 | 704.59 | G300E | 2880000 | 22.6 | G300E | 0 | 0
401 | Story16 | C14 | 40 MPa RC Column (30 cm x 30 cm) | Column | 40MPa | Concrete Rectangular | 300 | 300 | 900 | 3200 | 0.29 | 704.59 | G300E | 10212266.67 | 80.13 | G300E | 0 | 0
402 | Story16 | C15 | 40 MPa RC Column (30 cm x 30 cm) | Column | 40MPa | Concrete Rectangular | 300 | 300 | 900 | 3200 | 0.29 | 704.59 | G300E | 11541333.33 | 90.56 | G300E | 0 | 0
403 | Story16 | C16 | 40 MPa RC Column (30 cm x 30 cm) | Column | 40MPa | Concrete Rectangular | 300 | 300 | 900 | 3200 | 0.29 | 704.59 | G300E | 4977066.67 | 39.05 | G300E | 0 | 0
404 | Story16 | C17 | 40 MPa RC Column (30 cm x 30 cm) | Column | 40MPa | Concrete Rectangular | 300 | 300 | 900 | 3200 | 0.29 | 704.59 | G300E | 2880000 | 22.6 | G300E | 0 | 0
405 | Story16 | C18 | 40 MPa RC Column (30 cm x 30 cm) | Column | 40MPa | Concrete Rectangular | 300 | 300 | 900 | 3200 | 0.29 | 704.59 | G300E | 2880000 | 22.6 | G300E | 0 | 0
406 | Story16 | C19 | 40 MPa RC Column (30 cm x 30 cm) | Column | 40MPa | Concrete Rectangular | 300 | 300 | 900 | 3200 | 0.29 | 704.59 | G300E | 2880000 | 22.6 | G300E | 0 | 0
407 | Story16 | C2 | 40 MPa RC Column (30 cm x 30 cm) | Column | 40MPa | Concrete Rectangular | 300 | 300 | 900 | 3200 | 0.29 | 704.59 | G300E | 7491200 | 58.78 | G300E | 0 | 0
408 | Story16 | C22 | 40 MPa RC Column (30 cm x 30 cm) | Column | 40MPa | Concrete Rectangular | 300 | 300 | 900 | 3200 | 0.29 | 704.59 | G300E | 2880000 | 22.6 | G300E | 0 | 0
409 | Story16 | C23 | 40 MPa RC Column (30 cm x 30 cm) | Column | 40MPa | Concrete Rectangular | 300 | 300 | 900 | 3200 | 0.29 | 704.59 | G300E | 2880000 | 22.6 | G300E | 0 | 0
410 | Story16 | C24 | 40 MPa RC Column (30 cm x 30 cm) | Column | 40MPa | Concrete Rectangular | 300 | 300 | 900 | 3200 | 0.29 | 704.59 | G300E | 2880000 | 22.6 | G300E | 0 | 0
411 | Story16 | C25 | 40 MPa RC Column (30 cm x 30 cm) | Column | 40MPa | Concrete Rectangular | 300 | 300 | 900 | 3200 | 0.29 | 704.59 | G300E | 2880000 | 22.6 | G300E | 0 | 0
412 | Story16 | C26 | 40 MPa RC Column (30 cm x 30 cm) | Column | 40MPa | Concrete Rectangular | 300 | 300 | 900 | 3200 | 0.29 | 704.59 | G300E | 2880000 | 22.6 | G300E | 0 | 0
413 | Story16 | C27 | 40 MPa RC Column (30 cm x 30 cm) | Column | 40MPa | Concrete Rectangular | 300 | 300 | 900 | 3200 | 0.29 | 704.59 | G300E | 2880000 | 22.6 | G300E | 0 | 0
414 | Story16 | C3 | 40 MPa RC Column (30 cm x 30 cm) | Column | 40MPa | Concrete Rectangular | 300 | 300 | 900 | 3200 | 0.29 | 704.59 | G300E | 6902400 | 54.16 | G300E | 0 | 0
415 | Story16 | C30 | 40 MPa RC Column (30 cm x 30 cm) | Column | 40MPa | Concrete Rectangular | 300 | 300 | 900 | 3200 | 0.29 | 704.59 | G300E | 2880000 | 22.6 | G300E | 0 | 0
416 | Story16 | C31 | 40 MPa RC Column (30 cm x 30 cm) | Column | 40MPa | Concrete Rectangular | 300 | 300 | 900 | 3200 | 0.29 | 704.59 | G300E | 2880000 | 22.6 | G300E | 0 | 0
417 | Story16 | C32 | 40 MPa RC Column (30 cm x 30 cm) | Column | 40MPa | Concrete Rectangular | 300 | 300 | 900 | 3200 | 0.29 | 704.59 | G300E | 2880000 | 22.6 | G300E | 0 | 0
418 | Story16 | C33 | 40 MPa RC Column (30 cm x 30 cm) | Column | 40MPa | Concrete Rectangular | 300 | 300 | 900 | 3200 | 0.29 | 704.59 | G300E | 4977066.67 | 39.05 | G300E | 0 | 0
419 | Story16 | C34 | 40 MPa RC Column (30 cm x 30 cm) | Column | 40MPa | Concrete Rectangular | 300 | 300 | 900 | 3200 | 0.29 | 704.59 | G300E | 11540266.67 | 90.55 | G300E | 0 | 0
420 | Story16 | C35 | 40 MPa RC Column (30 cm x 30 cm) | Column | 40MPa | Concrete Rectangular | 300 | 300 | 900 | 3200 | 0.29 | 704.59 | G300E | 10211200 | 80.12 | G300E | 0 | 0
421 | Story16 | C36 | 40 MPa RC Column (30 cm x 30 cm) | Column | 40MPa | Concrete Rectangular | 300 | 300 | 900 | 3200 | 0.29 | 704.59 | G300E | 2880000 | 22.6 | G300E | 0 | 0
422 | Story16 | C37 | 40 MPa RC Column (30 cm x 30 cm) | Column | 40MPa | Concrete Rectangular | 300 | 300 | 900 | 3200 | 0.29 | 704.59 | G300E | 2880000 | 22.6 | G300E | 0 | 0
423 | Story16 | C38 | 40 MPa RC Column (30 cm x 30 cm) | Column | 40MPa | Concrete Rectangular | 300 | 300 | 900 | 3200 | 0.29 | 704.59 | G300E | 10185600 | 79.92 | G300E | 0 | 0
424 | Story16 | C39 | 40 MPa RC Column (30 cm x 30 cm) | Column | 40MPa | Concrete Rectangular | 300 | 300 | 900 | 3200 | 0.29 | 704.59 | G300E | 11525333.33 | 90.43 | G300E | 0 | 0
425 | Story16 | C4 | 40 MPa RC Column (30 cm x 30 cm) | Column | 40MPa | Concrete Rectangular | 300 | 300 | 900 | 3200 | 0.29 | 704.59 | G300E | 4438400 | 34.83 | G300E | 0 | 0
426 | Story16 | C40 | 40 MPa RC Column (30 cm x 30 cm) | Column | 40MPa | Concrete Rectangular | 300 | 300 | 900 | 3200 | 0.29 | 704.59 | G300E | 5174400 | 40.6 | G300E | 0 | 0
427 | Story16 | C41 | 40 MPa RC Column (30 cm x 30 cm) | Column | 40MPa | Concrete Rectangular | 300 | 300 | 900 | 3200 | 0.29 | 704.59 | G300E | 3277866.67 | 25.72 | G300E | 0 | 0
428 | Story16 | C42 | 40 MPa RC Column (30 cm x 30 cm) | Column | 40MPa | Concrete Rectangular | 300 | 300 | 900 | 3200 | 0.29 | 704.59 | G300E | 7490133.33 | 58.77 | G300E | 0 | 0
429 | Story16 | C43 | 40 MPa RC Column (30 cm x 30 cm) | Column | 40MPa | Concrete Rectangular | 300 | 300 | 900 | 3200 | 0.29 | 704.59 | G300E | 6902400 | 54.16 | G300E | 0 | 0
430 | Story16 | C44 | 40 MPa RC Column (30 cm x 30 cm) | Column | 40MPa | Concrete Rectangular | 300 | 300 | 900 | 3200 | 0.29 | 704.59 | G300E | 4438400 | 34.83 | G300E | 0 | 0
431 | Story16 | C45 | 40 MPa RC Column (30 cm x 30 cm) | Column | 40MPa | Concrete Rectangular | 300 | 300 | 900 | 3200 | 0.29 | 704.59 | G300E | 4436266.67 | 34.81 | G300E | 0 | 0
432 | Story16 | C46 | 40 MPa RC Column (30 cm x 30 cm) | Column | 40MPa | Concrete Rectangular | 300 | 300 | 900 | 3200 | 0.29 | 704.59 | G300E | 6888533.33 | 54.05 | G300E | 0 | 0
433 | Story16 | C47 | 40 MPa RC Column (30 cm x 30 cm) | Column | 40MPa | Concrete Rectangular | 300 | 300 | 900 | 3200 | 0.29 | 704.59 | G300E | 7462400 | 58.55 | G300E | 0 | 0
434 | Story16 | C48 | 40 MPa RC Column (30 cm x 30 cm) | Column | 40MPa | Concrete Rectangular | 300 | 300 | 900 | 3200 | 0.29 | 704.59 | G300E | 3271466.67 | 25.67 | G300E | 0 | 0
435 | Story16 | C5 | 40 MPa RC Column (30 cm x 30 cm) | Column | 40MPa | Concrete Rectangular | 300 | 300 | 900 | 3200 | 0.29 | 704.59 | G300E | 4438400 | 34.83 | G300E | 0 | 0
436 | Story16 | C6 | 40 MPa RC Column (30 cm x 30 cm) | Column | 40MPa | Concrete Rectangular | 300 | 300 | 900 | 3200 | 0.29 | 704.59 | G300E | 6902400 | 54.16 | G300E | 0 | 0
437 | Story16 | C7 | 40 MPa RC Column (30 cm x 30 cm) | Column | 40MPa | Concrete Rectangular | 300 | 300 | 900 | 3200 | 0.29 | 704.59 | G300E | 7490133.33 | 58.77 | G300E | 0 | 0
438 | Story16 | C8 | 40 MPa RC Column (30 cm x 30 cm) | Column | 40MPa | Concrete Rectangular | 300 | 300 | 900 | 3200 | 0.29 | 704.59 | G300E | 3277866.67 | 25.72 | G300E | 0 | 0
439 | Story16 | C9 | 40 MPa RC Column (30 cm x 30 cm) | Column | 40MPa | Concrete Rectangular | 300 | 300 | 900 | 3200 | 0.29 | 704.59 | G300E | 4976000 | 39.04 | G300E | 0 | 0
440 | Story17 | C1 | 40 MPa RC Column (27.5 cm x 27.5 cm) | Column | 40MPa | Concrete Rectangular | 275 | 275 | 756.3 | 3200 | 0.24 | 592.05 | G300E | 7252266.67 | 56.9 | G300E | 0 | 0
441 | Story17 | C10 | 40 MPa RC Column (27.5 cm x 27.5 cm) | Column | 40MPa | Concrete Rectangular | 275 | 275 | 756.3 | 3200 | 0.24 | 592.05 | G300E | 12412800 | 97.4 | G300E | 0 | 0
442 | Story17 | C11 | 40 MPa RC Column (27.5 cm x 27.5 cm) | Column | 40MPa | Concrete Rectangular | 275 | 275 | 756.3 | 3200 | 0.24 | 592.05 | G300E | 11318400 | 88.81 | G300E | 0 | 0
443 | Story17 | C12 | 40 MPa RC Column (27.5 cm x 27.5 cm) | Column | 40MPa | Concrete Rectangular | 275 | 275 | 756.3 | 3200 | 0.24 | 592.05 | G300E | 2419200 | 18.98 | G300E | 0 | 0
444 | Story17 | C13 | 40 MPa RC Column (27.5 cm x 27.5 cm) | Column | 40MPa | Concrete Rectangular | 275 | 275 | 756.3 | 3200 | 0.24 | 592.05 | G300E | 2419200 | 18.98 | G300E | 0 | 0
445 | Story17 | C14 | 40 MPa RC Column (27.5 cm x 27.5 cm) | Column | 40MPa | Concrete Rectangular | 275 | 275 | 756.3 | 3200 | 0.24 | 592.05 | G300E | 11318400 | 88.81 | G300E | 0 | 0
446 | Story17 | C15 | 40 MPa RC Column (27.5 cm x 27.5 cm) | Column | 40MPa | Concrete Rectangular | 275 | 275 | 756.3 | 3200 | 0.24 | 592.05 | G300E | 12413866.67 | 97.4 | G300E | 0 | 0
447 | Story17 | C16 | 40 MPa RC Column (27.5 cm x 27.5 cm) | Column | 40MPa | Concrete Rectangular | 275 | 275 | 756.3 | 3200 | 0.24 | 592.05 | G300E | 6954666.67 | 54.57 | G300E | 0 | 0
448 | Story17 | C17 | 40 MPa RC Column (27.5 cm x 27.5 cm) | Column | 40MPa | Concrete Rectangular | 275 | 275 | 756.3 | 3200 | 0.24 | 592.05 | G300E | 3776000 | 29.63 | G300E | 0 | 0
449 | Story17 | C18 | 40 MPa RC Column (27.5 cm x 27.5 cm) | Column | 40MPa | Concrete Rectangular | 275 | 275 | 756.3 | 3200 | 0.24 | 592.05 | G300E | 2419200 | 18.98 | G300E | 0 | 0
450 | Story17 | C19 | 40 MPa RC Column (27.5 cm x 27.5 cm) | Column | 40MPa | Concrete Rectangular | 275 | 275 | 756.3 | 3200 | 0.24 | 592.05 | G300E | 2419200 | 18.98 | G300E | 0 | 0
451 | Story17 | C2 | 40 MPa RC Column (27.5 cm x 27.5 cm) | Column | 40MPa | Concrete Rectangular | 275 | 275 | 756.3 | 3200 | 0.24 | 592.05 | G300E | 10695466.67 | 83.92 | G300E | 0 | 0
452 | Story17 | C22 | 40 MPa RC Column (27.5 cm x 27.5 cm) | Column | 40MPa | Concrete Rectangular | 275 | 275 | 756.3 | 3200 | 0.24 | 592.05 | G300E | 2419200 | 18.98 | G300E | 0 | 0
453 | Story17 | C23 | 40 MPa RC Column (27.5 cm x 27.5 cm) | Column | 40MPa | Concrete Rectangular | 275 | 275 | 756.3 | 3200 | 0.24 | 592.05 | G300E | 2419200 | 18.98 | G300E | 0 | 0
454 | Story17 | C24 | 40 MPa RC Column (27.5 cm x 27.5 cm) | Column | 40MPa | Concrete Rectangular | 275 | 275 | 756.3 | 3200 | 0.24 | 592.05 | G300E | 3776000 | 29.63 | G300E | 0 | 0
455 | Story17 | C25 | 40 MPa RC Column (27.5 cm x 27.5 cm) | Column | 40MPa | Concrete Rectangular | 275 | 275 | 756.3 | 3200 | 0.24 | 592.05 | G300E | 3776000 | 29.63 | G300E | 0 | 0
456 | Story17 | C26 | 40 MPa RC Column (27.5 cm x 27.5 cm) | Column | 40MPa | Concrete Rectangular | 275 | 275 | 756.3 | 3200 | 0.24 | 592.05 | G300E | 2419200 | 18.98 | G300E | 0 | 0
457 | Story17 | C27 | 40 MPa RC Column (27.5 cm x 27.5 cm) | Column | 40MPa | Concrete Rectangular | 275 | 275 | 756.3 | 3200 | 0.24 | 592.05 | G300E | 2419200 | 18.98 | G300E | 0 | 0
458 | Story17 | C3 | 40 MPa RC Column (27.5 cm x 27.5 cm) | Column | 40MPa | Concrete Rectangular | 275 | 275 | 756.3 | 3200 | 0.24 | 592.05 | G300E | 9948800 | 78.06 | G300E | 0 | 0
459 | Story17 | C30 | 40 MPa RC Column (27.5 cm x 27.5 cm) | Column | 40MPa | Concrete Rectangular | 275 | 275 | 756.3 | 3200 | 0.24 | 592.05 | G300E | 2419200 | 18.98 | G300E | 0 | 0
460 | Story17 | C31 | 40 MPa RC Column (27.5 cm x 27.5 cm) | Column | 40MPa | Concrete Rectangular | 275 | 275 | 756.3 | 3200 | 0.24 | 592.05 | G300E | 2419200 | 18.98 | G300E | 0 | 0
461 | Story17 | C32 | 40 MPa RC Column (27.5 cm x 27.5 cm) | Column | 40MPa | Concrete Rectangular | 275 | 275 | 756.3 | 3200 | 0.24 | 592.05 | G300E | 3789866.67 | 29.74 | G300E | 0 | 0
462 | Story17 | C33 | 40 MPa RC Column (27.5 cm x 27.5 cm) | Column | 40MPa | Concrete Rectangular | 275 | 275 | 756.3 | 3200 | 0.24 | 592.05 | G300E | 6954666.67 | 54.57 | G300E | 0 | 0
463 | Story17 | C34 | 40 MPa RC Column (27.5 cm x 27.5 cm) | Column | 40MPa | Concrete Rectangular | 275 | 275 | 756.3 | 3200 | 0.24 | 592.05 | G300E | 12413866.67 | 97.4 | G300E | 0 | 0
464 | Story17 | C35 | 40 MPa RC Column (27.5 cm x 27.5 cm) | Column | 40MPa | Concrete Rectangular | 275 | 275 | 756.3 | 3200 | 0.24 | 592.05 | G300E | 11316266.67 | 88.79 | G300E | 0 | 0
465 | Story17 | C36 | 40 MPa RC Column (27.5 cm x 27.5 cm) | Column | 40MPa | Concrete Rectangular | 275 | 275 | 756.3 | 3200 | 0.24 | 592.05 | G300E | 2419200 | 18.98 | G300E | 0 | 0
466 | Story17 | C37 | 40 MPa RC Column (27.5 cm x 27.5 cm) | Column | 40MPa | Concrete Rectangular | 275 | 275 | 756.3 | 3200 | 0.24 | 592.05 | G300E | 2419200 | 18.98 | G300E | 0 | 0
467 | Story17 | C38 | 40 MPa RC Column (27.5 cm x 27.5 cm) | Column | 40MPa | Concrete Rectangular | 275 | 275 | 756.3 | 3200 | 0.24 | 592.05 | G300E | 11288533.33 | 88.57 | G300E | 0 | 0
468 | Story17 | C39 | 40 MPa RC Column (27.5 cm x 27.5 cm) | Column | 40MPa | Concrete Rectangular | 275 | 275 | 756.3 | 3200 | 0.24 | 592.05 | G300E | 12376533.33 | 97.11 | G300E | 0 | 0
469 | Story17 | C4 | 40 MPa RC Column (27.5 cm x 27.5 cm) | Column | 40MPa | Concrete Rectangular | 275 | 275 | 756.3 | 3200 | 0.24 | 592.05 | G300E | 7081600 | 55.56 | G300E | 0 | 0
470 | Story17 | C40 | 40 MPa RC Column (27.5 cm x 27.5 cm) | Column | 40MPa | Concrete Rectangular | 275 | 275 | 756.3 | 3200 | 0.24 | 592.05 | G300E | 7308800 | 57.35 | G300E | 0 | 0
471 | Story17 | C41 | 40 MPa RC Column (27.5 cm x 27.5 cm) | Column | 40MPa | Concrete Rectangular | 275 | 275 | 756.3 | 3200 | 0.24 | 592.05 | G300E | 7252266.67 | 56.9 | G300E | 0 | 0
472 | Story17 | C42 | 40 MPa RC Column (27.5 cm x 27.5 cm) | Column | 40MPa | Concrete Rectangular | 275 | 275 | 756.3 | 3200 | 0.24 | 592.05 | G300E | 10695466.67 | 83.92 | G300E | 0 | 0
473 | Story17 | C43 | 40 MPa RC Column (27.5 cm x 27.5 cm) | Column | 40MPa | Concrete Rectangular | 275 | 275 | 756.3 | 3200 | 0.24 | 592.05 | G300E | 9948800 | 78.06 | G300E | 0 | 0
474 | Story17 | C44 | 40 MPa RC Column (27.5 cm x 27.5 cm) | Column | 40MPa | Concrete Rectangular | 275 | 275 | 756.3 | 3200 | 0.24 | 592.05 | G300E | 7081600 | 55.56 | G300E | 0 | 0
475 | Story17 | C45 | 40 MPa RC Column (27.5 cm x 27.5 cm) | Column | 40MPa | Concrete Rectangular | 275 | 275 | 756.3 | 3200 | 0.24 | 592.05 | G300E | 7080533.33 | 55.56 | G300E | 0 | 0
476 | Story17 | C46 | 40 MPa RC Column (27.5 cm x 27.5 cm) | Column | 40MPa | Concrete Rectangular | 275 | 275 | 756.3 | 3200 | 0.24 | 592.05 | G300E | 9933866.67 | 77.94 | G300E | 0 | 0
477 | Story17 | C47 | 40 MPa RC Column (27.5 cm x 27.5 cm) | Column | 40MPa | Concrete Rectangular | 275 | 275 | 756.3 | 3200 | 0.24 | 592.05 | G300E | 10653866.67 | 83.59 | G300E | 0 | 0
478 | Story17 | C48 | 40 MPa RC Column (27.5 cm x 27.5 cm) | Column | 40MPa | Concrete Rectangular | 275 | 275 | 756.3 | 3200 | 0.24 | 592.05 | G300E | 7241600 | 56.82 | G300E | 0 | 0
479 | Story17 | C5 | 40 MPa RC Column (27.5 cm x 27.5 cm) | Column | 40MPa | Concrete Rectangular | 275 | 275 | 756.3 | 3200 | 0.24 | 592.05 | G300E | 7081600 | 55.56 | G300E | 0 | 0
480 | Story17 | C6 | 40 MPa RC Column (27.5 cm x 27.5 cm) | Column | 40MPa | Concrete Rectangular | 275 | 275 | 756.3 | 3200 | 0.24 | 592.05 | G300E | 9948800 | 78.06 | G300E | 0 | 0
481 | Story17 | C7 | 40 MPa RC Column (27.5 cm x 27.5 cm) | Column | 40MPa | Concrete Rectangular | 275 | 275 | 756.3 | 3200 | 0.24 | 592.05 | G300E | 10696533.33 | 83.93 | G300E | 0 | 0
482 | Story17 | C8 | 40 MPa RC Column (27.5 cm x 27.5 cm) | Column | 40MPa | Concrete Rectangular | 275 | 275 | 756.3 | 3200 | 0.24 | 592.05 | G300E | 7252266.67 | 56.9 | G300E | 0 | 0
483 | Story17 | C9 | 40 MPa RC Column (27.5 cm x 27.5 cm) | Column | 40MPa | Concrete Rectangular | 275 | 275 | 756.3 | 3200 | 0.24 | 592.05 | G300E | 6953600 | 54.56 | G300E | 0 | 0
484 | Story18 | C1 | 40 MPa RC Column (27.5 cm x 27.5 cm) | Column | 40MPa | Concrete Rectangular | 275 | 275 | 756.3 | 3200 | 0.24 | 592.05 | G300E | 5419733.33 | 42.53 | G300E | 0 | 0
485 | Story18 | C10 | 40 MPa RC Column (27.5 cm x 27.5 cm) | Column | 40MPa | Concrete Rectangular | 275 | 275 | 756.3 | 3200 | 0.24 | 592.05 | G300E | 6236800 | 48.94 | G300E | 0 | 0
486 | Story18 | C11 | 40 MPa RC Column (27.5 cm x 27.5 cm) | Column | 40MPa | Concrete Rectangular | 275 | 275 | 756.3 | 3200 | 0.24 | 592.05 | G300E | 5579733.33 | 43.78 | G300E | 0 | 0
487 | Story18 | C12 | 40 MPa RC Column (27.5 cm x 27.5 cm) | Column | 40MPa | Concrete Rectangular | 275 | 275 | 756.3 | 3200 | 0.24 | 592.05 | G300E | 2419200 | 18.98 | G300E | 0 | 0
488 | Story18 | C13 | 40 MPa RC Column (27.5 cm x 27.5 cm) | Column | 40MPa | Concrete Rectangular | 275 | 275 | 756.3 | 3200 | 0.24 | 592.05 | G300E | 2419200 | 18.98 | G300E | 0 | 0
489 | Story18 | C14 | 40 MPa RC Column (27.5 cm x 27.5 cm) | Column | 40MPa | Concrete Rectangular | 275 | 275 | 756.3 | 3200 | 0.24 | 592.05 | G300E | 5579733.33 | 43.78 | G300E | 0 | 0
490 | Story18 | C15 | 40 MPa RC Column (27.5 cm x 27.5 cm) | Column | 40MPa | Concrete Rectangular | 275 | 275 | 756.3 | 3200 | 0.24 | 592.05 | G300E | 6238933.33 | 48.95 | G300E | 0 | 0
491 | Story18 | C16 | 40 MPa RC Column (27.5 cm x 27.5 cm) | Column | 40MPa | Concrete Rectangular | 275 | 275 | 756.3 | 3200 | 0.24 | 592.05 | G300E | 5175466.67 | 40.61 | G300E | 0 | 0
492 | Story18 | C17 | 40 MPa RC Column (27.5 cm x 27.5 cm) | Column | 40MPa | Concrete Rectangular | 275 | 275 | 756.3 | 3200 | 0.24 | 592.05 | G300E | 2419200 | 18.98 | G300E | 0 | 0
493 | Story18 | C18 | 40 MPa RC Column (27.5 cm x 27.5 cm) | Column | 40MPa | Concrete Rectangular | 275 | 275 | 756.3 | 3200 | 0.24 | 592.05 | G300E | 2419200 | 18.98 | G300E | 0 | 0
494 | Story18 | C19 | 40 MPa RC Column (27.5 cm x 27.5 cm) | Column | 40MPa | Concrete Rectangular | 275 | 275 | 756.3 | 3200 | 0.24 | 592.05 | G300E | 2419200 | 18.98 | G300E | 0 | 0
495 | Story18 | C2 | 40 MPa RC Column (27.5 cm x 27.5 cm) | Column | 40MPa | Concrete Rectangular | 275 | 275 | 756.3 | 3200 | 0.24 | 592.05 | G300E | 9450666.67 | 74.15 | G300E | 0 | 0
496 | Story18 | C22 | 40 MPa RC Column (27.5 cm x 27.5 cm) | Column | 40MPa | Concrete Rectangular | 275 | 275 | 756.3 | 3200 | 0.24 | 592.05 | G300E | 2419200 | 18.98 | G300E | 0 | 0
497 | Story18 | C23 | 40 MPa RC Column (27.5 cm x 27.5 cm) | Column | 40MPa | Concrete Rectangular | 275 | 275 | 756.3 | 3200 | 0.24 | 592.05 | G300E | 2419200 | 18.98 | G300E | 0 | 0
498 | Story18 | C24 | 40 MPa RC Column (27.5 cm x 27.5 cm) | Column | 40MPa | Concrete Rectangular | 275 | 275 | 756.3 | 3200 | 0.24 | 592.05 | G300E | 2419200 | 18.98 | G300E | 0 | 0
499 | Story18 | C25 | 40 MPa RC Column (27.5 cm x 27.5 cm) | Column | 40MPa | Concrete Rectangular | 275 | 275 | 756.3 | 3200 | 0.24 | 592.05 | G300E | 2419200 | 18.98 | G300E | 0 | 0
500 | Story18 | C26 | 40 MPa RC Column (27.5 cm x 27.5 cm) | Column | 40MPa | Concrete Rectangular | 275 | 275 | 756.3 | 3200 | 0.24 | 592.05 | G300E | 2419200 | 18.98 | G300E | 0 | 0
501 | Story18 | C27 | 40 MPa RC Column (27.5 cm x 27.5 cm) | Column | 40MPa | Concrete Rectangular | 275 | 275 | 756.3 | 3200 | 0.24 | 592.05 | G300E | 2419200 | 18.98 | G300E | 0 | 0
502 | Story18 | C3 | 40 MPa RC Column (27.5 cm x 27.5 cm) | Column | 40MPa | Concrete Rectangular | 275 | 275 | 756.3 | 3200 | 0.24 | 592.05 | G300E | 8966400 | 70.35 | G300E | 0 | 0
503 | Story18 | C30 | 40 MPa RC Column (27.5 cm x 27.5 cm) | Column | 40MPa | Concrete Rectangular | 275 | 275 | 756.3 | 3200 | 0.24 | 592.05 | G300E | 2419200 | 18.98 | G300E | 0 | 0
504 | Story18 | C31 | 40 MPa RC Column (27.5 cm x 27.5 cm) | Column | 40MPa | Concrete Rectangular | 275 | 275 | 756.3 | 3200 | 0.24 | 592.05 | G300E | 2419200 | 18.98 | G300E | 0 | 0
505 | Story18 | C32 | 40 MPa RC Column (27.5 cm x 27.5 cm) | Column | 40MPa | Concrete Rectangular | 275 | 275 | 756.3 | 3200 | 0.24 | 592.05 | G300E | 2419200 | 18.98 | G300E | 0 | 0
506 | Story18 | C33 | 40 MPa RC Column (27.5 cm x 27.5 cm) | Column | 40MPa | Concrete Rectangular | 275 | 275 | 756.3 | 3200 | 0.24 | 592.05 | G300E | 5175466.67 | 40.61 | G300E | 0 | 0
507 | Story18 | C34 | 40 MPa RC Column (27.5 cm x 27.5 cm) | Column | 40MPa | Concrete Rectangular | 275 | 275 | 756.3 | 3200 | 0.24 | 592.05 | G300E | 6237866.67 | 48.94 | G300E | 0 | 0
508 | Story18 | C35 | 40 MPa RC Column (27.5 cm x 27.5 cm) | Column | 40MPa | Concrete Rectangular | 275 | 275 | 756.3 | 3200 | 0.24 | 592.05 | G300E | 5578666.67 | 43.77 | G300E | 0 | 0
509 | Story18 | C36 | 40 MPa RC Column (27.5 cm x 27.5 cm) | Column | 40MPa | Concrete Rectangular | 275 | 275 | 756.3 | 3200 | 0.24 | 592.05 | G300E | 2419200 | 18.98 | G300E | 0 | 0
510 | Story18 | C37 | 40 MPa RC Column (27.5 cm x 27.5 cm) | Column | 40MPa | Concrete Rectangular | 275 | 275 | 756.3 | 3200 | 0.24 | 592.05 | G300E | 2419200 | 18.98 | G300E | 0 | 0
511 | Story18 | C38 | 40 MPa RC Column (27.5 cm x 27.5 cm) | Column | 40MPa | Concrete Rectangular | 275 | 275 | 756.3 | 3200 | 0.24 | 592.05 | G300E | 5562666.67 | 43.65 | G300E | 0 | 0
512 | Story18 | C39 | 40 MPa RC Column (27.5 cm x 27.5 cm) | Column | 40MPa | Concrete Rectangular | 275 | 275 | 756.3 | 3200 | 0.24 | 592.05 | G300E | 6215466.67 | 48.77 | G300E | 0 | 0
513 | Story18 | C4 | 40 MPa RC Column (27.5 cm x 27.5 cm) | Column | 40MPa | Concrete Rectangular | 275 | 275 | 756.3 | 3200 | 0.24 | 592.05 | G300E | 5110400 | 40.1 | G300E | 0 | 0
514 | Story18 | C40 | 40 MPa RC Column (27.5 cm x 27.5 cm) | Column | 40MPa | Concrete Rectangular | 275 | 275 | 756.3 | 3200 | 0.24 | 592.05 | G300E | 5731200 | 44.97 | G300E | 0 | 0
515 | Story18 | C41 | 40 MPa RC Column (27.5 cm x 27.5 cm) | Column | 40MPa | Concrete Rectangular | 275 | 275 | 756.3 | 3200 | 0.24 | 592.05 | G300E | 5420800 | 42.53 | G300E | 0 | 0
516 | Story18 | C42 | 40 MPa RC Column (27.5 cm x 27.5 cm) | Column | 40MPa | Concrete Rectangular | 275 | 275 | 756.3 | 3200 | 0.24 | 592.05 | G300E | 9448533.33 | 74.14 | G300E | 0 | 0
517 | Story18 | C43 | 40 MPa RC Column (27.5 cm x 27.5 cm) | Column | 40MPa | Concrete Rectangular | 275 | 275 | 756.3 | 3200 | 0.24 | 592.05 | G300E | 8966400 | 70.35 | G300E | 0 | 0
518 | Story18 | C44 | 40 MPa RC Column (27.5 cm x 27.5 cm) | Column | 40MPa | Concrete Rectangular | 275 | 275 | 756.3 | 3200 | 0.24 | 592.05 | G300E | 5110400 | 40.1 | G300E | 0 | 0
519 | Story18 | C45 | 40 MPa RC Column (27.5 cm x 27.5 cm) | Column | 40MPa | Concrete Rectangular | 275 | 275 | 756.3 | 3200 | 0.24 | 592.05 | G300E | 5107200 | 40.07 | G300E | 0 | 0
520 | Story18 | C46 | 40 MPa RC Column (27.5 cm x 27.5 cm) | Column | 40MPa | Concrete Rectangular | 275 | 275 | 756.3 | 3200 | 0.24 | 592.05 | G300E | 8949333.33 | 70.22 | G300E | 0 | 0
521 | Story18 | C47 | 40 MPa RC Column (27.5 cm x 27.5 cm) | Column | 40MPa | Concrete Rectangular | 275 | 275 | 756.3 | 3200 | 0.24 | 592.05 | G300E | 9401600 | 73.77 | G300E | 0 | 0
522 | Story18 | C48 | 40 MPa RC Column (27.5 cm x 27.5 cm) | Column | 40MPa | Concrete Rectangular | 275 | 275 | 756.3 | 3200 | 0.24 | 592.05 | G300E | 5411200 | 42.46 | G300E | 0 | 0
523 | Story18 | C5 | 40 MPa RC Column (27.5 cm x 27.5 cm) | Column | 40MPa | Concrete Rectangular | 275 | 275 | 756.3 | 3200 | 0.24 | 592.05 | G300E | 5109333.33 | 40.09 | G300E | 0 | 0
524 | Story18 | C6 | 40 MPa RC Column (27.5 cm x 27.5 cm) | Column | 40MPa | Concrete Rectangular | 275 | 275 | 756.3 | 3200 | 0.24 | 592.05 | G300E | 8966400 | 70.35 | G300E | 0 | 0
525 | Story18 | C7 | 40 MPa RC Column (27.5 cm x 27.5 cm) | Column | 40MPa | Concrete Rectangular | 275 | 275 | 756.3 | 3200 | 0.24 | 592.05 | G300E | 9448533.33 | 74.14 | G300E | 0 | 0
526 | Story18 | C8 | 40 MPa RC Column (27.5 cm x 27.5 cm) | Column | 40MPa | Concrete Rectangular | 275 | 275 | 756.3 | 3200 | 0.24 | 592.05 | G300E | 5420800 | 42.53 | G300E | 0 | 0
527 | Story18 | C9 | 40 MPa RC Column (27.5 cm x 27.5 cm) | Column | 40MPa | Concrete Rectangular | 275 | 275 | 756.3 | 3200 | 0.24 | 592.05 | G300E | 5173333.33 | 40.59 | G300E | 0 | 0
528 | Story19 | C1 | 40 MPa RC Column (27.5 cm x 27.5 cm) | Column | 40MPa | Concrete Rectangular | 275 | 275 | 756.3 | 3200 | 0.24 | 592.05 | G300E | 3421866.67 | 26.85 | G300E | 0 | 0
529 | Story19 | C10 | 40 MPa RC Column (27.5 cm x 27.5 cm) | Column | 40MPa | Concrete Rectangular | 275 | 275 | 756.3 | 3200 | 0.24 | 592.05 | G300E | 2419200 | 18.98 | G300E | 0 | 0
530 | Story19 | C11 | 40 MPa RC Column (27.5 cm x 27.5 cm) | Column | 40MPa | Concrete Rectangular | 275 | 275 | 756.3 | 3200 | 0.24 | 592.05 | G300E | 2419200 | 18.98 | G300E | 0 | 0
531 | Story19 | C12 | 40 MPa RC Column (27.5 cm x 27.5 cm) | Column | 40MPa | Concrete Rectangular | 275 | 275 | 756.3 | 3200 | 0.24 | 592.05 | G300E | 3473066.67 | 27.25 | G300E | 0 | 0
532 | Story19 | C13 | 40 MPa RC Column (27.5 cm x 27.5 cm) | Column | 40MPa | Concrete Rectangular | 275 | 275 | 756.3 | 3200 | 0.24 | 592.05 | G300E | 3472000 | 27.24 | G300E | 0 | 0
533 | Story19 | C14 | 40 MPa RC Column (27.5 cm x 27.5 cm) | Column | 40MPa | Concrete Rectangular | 275 | 275 | 756.3 | 3200 | 0.24 | 592.05 | G300E | 2419200 | 18.98 | G300E | 0 | 0
534 | Story19 | C15 | 40 MPa RC Column (27.5 cm x 27.5 cm) | Column | 40MPa | Concrete Rectangular | 275 | 275 | 756.3 | 3200 | 0.24 | 592.05 | G300E | 2419200 | 18.98 | G300E | 0 | 0
535 | Story19 | C16 | 40 MPa RC Column (27.5 cm x 27.5 cm) | Column | 40MPa | Concrete Rectangular | 275 | 275 | 756.3 | 3200 | 0.24 | 592.05 | G300E | 2659200 | 20.87 | G300E | 0 | 0
536 | Story19 | C17 | 40 MPa RC Column (27.5 cm x 27.5 cm) | Column | 40MPa | Concrete Rectangular | 275 | 275 | 756.3 | 3200 | 0.24 | 592.05 | G300E | 2419200 | 18.98 | G300E | 0 | 0
537 | Story19 | C18 | 40 MPa RC Column (27.5 cm x 27.5 cm) | Column | 40MPa | Concrete Rectangular | 275 | 275 | 756.3 | 3200 | 0.24 | 592.05 | G300E | 2419200 | 18.98 | G300E | 0 | 0
538 | Story19 | C19 | 40 MPa RC Column (27.5 cm x 27.5 cm) | Column | 40MPa | Concrete Rectangular | 275 | 275 | 756.3 | 3200 | 0.24 | 592.05 | G300E | 2419200 | 18.98 | G300E | 0 | 0
539 | Story19 | C2 | 40 MPa RC Column (27.5 cm x 27.5 cm) | Column | 40MPa | Concrete Rectangular | 275 | 275 | 756.3 | 3200 | 0.24 | 592.05 | G300E | 5604266.67 | 43.97 | G300E | 0 | 0
540 | Story19 | C22 | 40 MPa RC Column (27.5 cm x 27.5 cm) | Column | 40MPa | Concrete Rectangular | 275 | 275 | 756.3 | 3200 | 0.24 | 592.05 | G300E | 2419200 | 18.98 | G300E | 0 | 0
541 | Story19 | C23 | 40 MPa RC Column (27.5 cm x 27.5 cm) | Column | 40MPa | Concrete Rectangular | 275 | 275 | 756.3 | 3200 | 0.24 | 592.05 | G300E | 2419200 | 18.98 | G300E | 0 | 0
542 | Story19 | C24 | 40 MPa RC Column (27.5 cm x 27.5 cm) | Column | 40MPa | Concrete Rectangular | 275 | 275 | 756.3 | 3200 | 0.24 | 592.05 | G300E | 2419200 | 18.98 | G300E | 0 | 0
543 | Story19 | C25 | 40 MPa RC Column (27.5 cm x 27.5 cm) | Column | 40MPa | Concrete Rectangular | 275 | 275 | 756.3 | 3200 | 0.24 | 592.05 | G300E | 2419200 | 18.98 | G300E | 0 | 0
544 | Story19 | C26 | 40 MPa RC Column (27.5 cm x 27.5 cm) | Column | 40MPa | Concrete Rectangular | 275 | 275 | 756.3 | 3200 | 0.24 | 592.05 | G300E | 2419200 | 18.98 | G300E | 0 | 0
545 | Story19 | C27 | 40 MPa RC Column (27.5 cm x 27.5 cm) | Column | 40MPa | Concrete Rectangular | 275 | 275 | 756.3 | 3200 | 0.24 | 592.05 | G300E | 2419200 | 18.98 | G300E | 0 | 0
546 | Story19 | C3 | 40 MPa RC Column (27.5 cm x 27.5 cm) | Column | 40MPa | Concrete Rectangular | 275 | 275 | 756.3 | 3200 | 0.24 | 592.05 | G300E | 4971733.33 | 39.01 | G300E | 0 | 0
547 | Story19 | C30 | 40 MPa RC Column (27.5 cm x 27.5 cm) | Column | 40MPa | Concrete Rectangular | 275 | 275 | 756.3 | 3200 | 0.24 | 592.05 | G300E | 2419200 | 18.98 | G300E | 0 | 0
548 | Story19 | C31 | 40 MPa RC Column (27.5 cm x 27.5 cm) | Column | 40MPa | Concrete Rectangular | 275 | 275 | 756.3 | 3200 | 0.24 | 592.05 | G300E | 2419200 | 18.98 | G300E | 0 | 0
549 | Story19 | C32 | 40 MPa RC Column (27.5 cm x 27.5 cm) | Column | 40MPa | Concrete Rectangular | 275 | 275 | 756.3 | 3200 | 0.24 | 592.05 | G300E | 2419200 | 18.98 | G300E | 0 | 0
550 | Story19 | C33 | 40 MPa RC Column (27.5 cm x 27.5 cm) | Column | 40MPa | Concrete Rectangular | 275 | 275 | 756.3 | 3200 | 0.24 | 592.05 | G300E | 2659200 | 20.87 | G300E | 0 | 0
551 | Story19 | C34 | 40 MPa RC Column (27.5 cm x 27.5 cm) | Column | 40MPa | Concrete Rectangular | 275 | 275 | 756.3 | 3200 | 0.24 | 592.05 | G300E | 2419200 | 18.98 | G300E | 0 | 0
552 | Story19 | C35 | 40 MPa RC Column (27.5 cm x 27.5 cm) | Column | 40MPa | Concrete Rectangular | 275 | 275 | 756.3 | 3200 | 0.24 | 592.05 | G300E | 2419200 | 18.98 | G300E | 0 | 0
553 | Story19 | C36 | 40 MPa RC Column (27.5 cm x 27.5 cm) | Column | 40MPa | Concrete Rectangular | 275 | 275 | 756.3 | 3200 | 0.24 | 592.05 | G300E | 3472000 | 27.24 | G300E | 0 | 0
554 | Story19 | C37 | 40 MPa RC Column (27.5 cm x 27.5 cm) | Column | 40MPa | Concrete Rectangular | 275 | 275 | 756.3 | 3200 | 0.24 | 592.05 | G300E | 3469866.67 | 27.23 | G300E | 0 | 0
555 | Story19 | C38 | 40 MPa RC Column (27.5 cm x 27.5 cm) | Column | 40MPa | Concrete Rectangular | 275 | 275 | 756.3 | 3200 | 0.24 | 592.05 | G300E | 2419200 | 18.98 | G300E | 0 | 0
556 | Story19 | C39 | 40 MPa RC Column (27.5 cm x 27.5 cm) | Column | 40MPa | Concrete Rectangular | 275 | 275 | 756.3 | 3200 | 0.24 | 592.05 | G300E | 2419200 | 18.98 | G300E | 0 | 0
557 | Story19 | C4 | 40 MPa RC Column (27.5 cm x 27.5 cm) | Column | 40MPa | Concrete Rectangular | 275 | 275 | 756.3 | 3200 | 0.24 | 592.05 | G300E | 2466133.33 | 19.35 | G300E | 0 | 0
558 | Story19 | C40 | 40 MPa RC Column (27.5 cm x 27.5 cm) | Column | 40MPa | Concrete Rectangular | 275 | 275 | 756.3 | 3200 | 0.24 | 592.05 | G300E | 2826666.67 | 22.18 | G300E | 0 | 0
559 | Story19 | C41 | 40 MPa RC Column (27.5 cm x 27.5 cm) | Column | 40MPa | Concrete Rectangular | 275 | 275 | 756.3 | 3200 | 0.24 | 592.05 | G300E | 3422933.33 | 26.86 | G300E | 0 | 0
560 | Story19 | C42 | 40 MPa RC Column (27.5 cm x 27.5 cm) | Column | 40MPa | Concrete Rectangular | 275 | 275 | 756.3 | 3200 | 0.24 | 592.05 | G300E | 5652266.67 | 44.35 | G300E | 0 | 0
561 | Story19 | C43 | 40 MPa RC Column (27.5 cm x 27.5 cm) | Column | 40MPa | Concrete Rectangular | 275 | 275 | 756.3 | 3200 | 0.24 | 592.05 | G300E | 4971733.33 | 39.01 | G300E | 0 | 0
562 | Story19 | C44 | 40 MPa RC Column (27.5 cm x 27.5 cm) | Column | 40MPa | Concrete Rectangular | 275 | 275 | 756.3 | 3200 | 0.24 | 592.05 | G300E | 2465066.67 | 19.34 | G300E | 0 | 0
563 | Story19 | C45 | 40 MPa RC Column (27.5 cm x 27.5 cm) | Column | 40MPa | Concrete Rectangular | 275 | 275 | 756.3 | 3200 | 0.24 | 592.05 | G300E | 2462933.33 | 19.33 | G300E | 0 | 0
564 | Story19 | C46 | 40 MPa RC Column (27.5 cm x 27.5 cm) | Column | 40MPa | Concrete Rectangular | 275 | 275 | 756.3 | 3200 | 0.24 | 592.05 | G300E | 4954666.67 | 38.88 | G300E | 0 | 0
565 | Story19 | C47 | 40 MPa RC Column (27.5 cm x 27.5 cm) | Column | 40MPa | Concrete Rectangular | 275 | 275 | 756.3 | 3200 | 0.24 | 592.05 | G300E | 5383466.67 | 42.24 | G300E | 0 | 0
566 | Story19 | C48 | 40 MPa RC Column (27.5 cm x 27.5 cm) | Column | 40MPa | Concrete Rectangular | 275 | 275 | 756.3 | 3200 | 0.24 | 592.05 | G300E | 3425066.67 | 26.87 | G300E | 0 | 0
567 | Story19 | C5 | 40 MPa RC Column (27.5 cm x 27.5 cm) | Column | 40MPa | Concrete Rectangular | 275 | 275 | 756.3 | 3200 | 0.24 | 592.05 | G300E | 2466133.33 | 19.35 | G300E | 0 | 0
568 | Story19 | C6 | 40 MPa RC Column (27.5 cm x 27.5 cm) | Column | 40MPa | Concrete Rectangular | 275 | 275 | 756.3 | 3200 | 0.24 | 592.05 | G300E | 4971733.33 | 39.01 | G300E | 0 | 0
569 | Story19 | C7 | 40 MPa RC Column (27.5 cm x 27.5 cm) | Column | 40MPa | Concrete Rectangular | 275 | 275 | 756.3 | 3200 | 0.24 | 592.05 | G300E | 5633066.67 | 44.2 | G300E | 0 | 0
570 | Story19 | C8 | 40 MPa RC Column (27.5 cm x 27.5 cm) | Column | 40MPa | Concrete Rectangular | 275 | 275 | 756.3 | 3200 | 0.24 | 592.05 | G300E | 3422933.33 | 26.86 | G300E | 0 | 0
571 | Story19 | C9 | 40 MPa RC Column (27.5 cm x 27.5 cm) | Column | 40MPa | Concrete Rectangular | 275 | 275 | 756.3 | 3200 | 0.24 | 592.05 | G300E | 2658133.33 | 20.86 | G300E | 0 | 0
572 | Story2 | C1 | 40 MPa RC Column (52.5 cm x 52.5 cm) | Column | 40MPa | Concrete Rectangular | 525 | 525 | 2756.3 | 3250 | 0.9 | 2191.51 | G300E | 8957000 | 70.28 | G300E | 0 | 0
573 | Story2 | C10 | 40 MPa RC Column (52.5 cm x 52.5 cm) | Column | 40MPa | Concrete Rectangular | 525 | 525 | 2756.3 | 3225 | 0.89 | 2174.66 | G300E | 55724775 | 437.24 | G300E | 0 | 0
574 | Story2 | C11 | 40 MPa RC Column (52.5 cm x 52.5 cm) | Column | 40MPa | Concrete Rectangular | 525 | 525 | 2756.3 | 3225 | 0.89 | 2174.66 | G300E | 52426675 | 411.36 | G300E | 0 | 0
575 | Story2 | C12 | 40 MPa RC Column (52.5 cm x 52.5 cm) | Column | 40MPa | Concrete Rectangular | 525 | 525 | 2756.3 | 3225 | 0.89 | 2174.66 | G300E | 19600475 | 153.79 | G300E | 0 | 0
576 | Story2 | C13 | 40 MPa RC Column (52.5 cm x 52.5 cm) | Column | 40MPa | Concrete Rectangular | 525 | 525 | 2756.3 | 3225 | 0.89 | 2174.66 | G300E | 19597250 | 153.77 | G300E | 0 | 0
577 | Story2 | C14 | 40 MPa RC Column (52.5 cm x 52.5 cm) | Column | 40MPa | Concrete Rectangular | 525 | 525 | 2756.3 | 3225 | 0.89 | 2174.66 | G300E | 52426675 | 411.36 | G300E | 0 | 0
578 | Story2 | C15 | 40 MPa RC Column (52.5 cm x 52.5 cm) | Column | 40MPa | Concrete Rectangular | 525 | 525 | 2756.3 | 3225 | 0.89 | 2174.66 | G300E | 55725850 | 437.25 | G300E | 0 | 0
579 | Story2 | C16 | 40 MPa RC Column (52.5 cm x 52.5 cm) | Column | 40MPa | Concrete Rectangular | 525 | 525 | 2756.3 | 3225 | 0.89 | 2174.66 | G300E | 8888100 | 69.74 | G300E | 0 | 0
580 | Story2 | C17 | 40 MPa RC Column (52.5 cm x 52.5 cm) | Column | 40MPa | Concrete Rectangular | 525 | 525 | 2756.3 | 3225 | 0.89 | 2174.66 | G300E | 8888100 | 69.74 | G300E | 0 | 0
581 | Story2 | C18 | 40 MPa RC Column (52.5 cm x 52.5 cm) | Column | 40MPa | Concrete Rectangular | 525 | 525 | 2756.3 | 3225 | 0.89 | 2174.66 | G300E | 21272100 | 166.91 | G300E | 0 | 0
582 | Story2 | C19 | 40 MPa RC Column (52.5 cm x 52.5 cm) | Column | 40MPa | Concrete Rectangular | 525 | 525 | 2756.3 | 3225 | 0.89 | 2174.66 | G300E | 10879000 | 85.36 | G300E | 0 | 0
583 | Story2 | C2 | 40 MPa RC Column (52.5 cm x 52.5 cm) | Column | 40MPa | Concrete Rectangular | 525 | 525 | 2756.3 | 3225 | 0.89 | 2174.66 | G300E | 8888100 | 69.74 | G300E | 0 | 0
584 | Story2 | C22 | 40 MPa RC Column (52.5 cm x 52.5 cm) | Column | 40MPa | Concrete Rectangular | 525 | 525 | 2756.3 | 3225 | 0.89 | 2174.66 | G300E | 10838150 | 85.04 | G300E | 0 | 0
585 | Story2 | C23 | 40 MPa RC Column (52.5 cm x 52.5 cm) | Column | 40MPa | Concrete Rectangular | 525 | 525 | 2756.3 | 3225 | 0.89 | 2174.66 | G300E | 21252750 | 166.76 | G300E | 0 | 0
586 | Story2 | C24 | 40 MPa RC Column (52.5 cm x 52.5 cm) | Column | 40MPa | Concrete Rectangular | 525 | 525 | 2756.3 | 3225 | 0.89 | 2174.66 | G300E | 8888100 | 69.74 | G300E | 0 | 0
587 | Story2 | C25 | 40 MPa RC Column (52.5 cm x 52.5 cm) | Column | 40MPa | Concrete Rectangular | 525 | 525 | 2756.3 | 3225 | 0.89 | 2174.66 | G300E | 8888100 | 69.74 | G300E | 0 | 0
588 | Story2 | C26 | 40 MPa RC Column (52.5 cm x 52.5 cm) | Column | 40MPa | Concrete Rectangular | 525 | 525 | 2756.3 | 3225 | 0.89 | 2174.66 | G300E | 21272100 | 166.91 | G300E | 0 | 0
589 | Story2 | C27 | 40 MPa RC Column (52.5 cm x 52.5 cm) | Column | 40MPa | Concrete Rectangular | 525 | 525 | 2756.3 | 3225 | 0.89 | 2174.66 | G300E | 10879000 | 85.36 | G300E | 0 | 0
590 | Story2 | C3 | 40 MPa RC Column (52.5 cm x 52.5 cm) | Column | 40MPa | Concrete Rectangular | 525 | 525 | 2756.3 | 3225 | 0.89 | 2174.66 | G300E | 8888100 | 69.74 | G300E | 0 | 0
591 | Story2 | C30 | 40 MPa RC Column (52.5 cm x 52.5 cm) | Column | 40MPa | Concrete Rectangular | 525 | 525 | 2756.3 | 3225 | 0.89 | 2174.66 | G300E | 10974675 | 86.11 | G300E | 0 | 0
592 | Story2 | C31 | 40 MPa RC Column (52.5 cm x 52.5 cm) | Column | 40MPa | Concrete Rectangular | 525 | 525 | 2756.3 | 3225 | 0.89 | 2174.66 | G300E | 21243075 | 166.68 | G300E | 0 | 0
593 | Story2 | C32 | 40 MPa RC Column (52.5 cm x 52.5 cm) | Column | 40MPa | Concrete Rectangular | 525 | 525 | 2756.3 | 3225 | 0.89 | 2174.66 | G300E | 8888100 | 69.74 | G300E | 0 | 0
594 | Story2 | C33 | 40 MPa RC Column (52.5 cm x 52.5 cm) | Column | 40MPa | Concrete Rectangular | 525 | 525 | 2756.3 | 3225 | 0.89 | 2174.66 | G300E | 8888100 | 69.74 | G300E | 0 | 0
595 | Story2 | C34 | 40 MPa RC Column (52.5 cm x 52.5 cm) | Column | 40MPa | Concrete Rectangular | 525 | 525 | 2756.3 | 3225 | 0.89 | 2174.66 | G300E | 55725850 | 437.25 | G300E | 0 | 0
596 | Story2 | C35 | 40 MPa RC Column (52.5 cm x 52.5 cm) | Column | 40MPa | Concrete Rectangular | 525 | 525 | 2756.3 | 3225 | 0.89 | 2174.66 | G300E | 52426675 | 411.36 | G300E | 0 | 0
597 | Story2 | C36 | 40 MPa RC Column (52.5 cm x 52.5 cm) | Column | 40MPa | Concrete Rectangular | 525 | 525 | 2756.3 | 3225 | 0.89 | 2174.66 | G300E | 19600475 | 153.79 | G300E | 0 | 0
598 | Story2 | C37 | 40 MPa RC Column (52.5 cm x 52.5 cm) | Column | 40MPa | Concrete Rectangular | 525 | 525 | 2756.3 | 3225 | 0.89 | 2174.66 | G300E | 19596175 | 153.76 | G300E | 0 | 0
599 | Story2 | C38 | 40 MPa RC Column (52.5 cm x 52.5 cm) | Column | 40MPa | Concrete Rectangular | 525 | 525 | 2756.3 | 3225 | 0.89 | 2174.66 | G300E | 52308425 | 410.43 | G300E | 0 | 0
600 | Story2 | C39 | 40 MPa RC Column (52.5 cm x 52.5 cm) | Column | 40MPa | Concrete Rectangular | 525 | 525 | 2756.3 | 3225 | 0.89 | 2174.66 | G300E | 55546325 | 435.84 | G300E | 0 | 0
601 | Story2 | C4 | 40 MPa RC Column (52.5 cm x 52.5 cm) | Column | 40MPa | Concrete Rectangular | 525 | 525 | 2756.3 | 3225 | 0.89 | 2174.66 | G300E | 8888100 | 69.74 | G300E | 0 | 0
602 | Story2 | C40 | 40 MPa RC Column (52.5 cm x 52.5 cm) | Column | 40MPa | Concrete Rectangular | 525 | 525 | 2756.3 | 3225 | 0.89 | 2174.66 | G300E | 8888100 | 69.74 | G300E | 0 | 0
603 | Story2 | C41 | 40 MPa RC Column (52.5 cm x 52.5 cm) | Column | 40MPa | Concrete Rectangular | 525 | 525 | 2756.3 | 3250 | 0.9 | 2191.51 | G300E | 8957000 | 70.28 | G300E | 0 | 0
604 | Story2 | C42 | 40 MPa RC Column (52.5 cm x 52.5 cm) | Column | 40MPa | Concrete Rectangular | 525 | 525 | 2756.3 | 3225 | 0.89 | 2174.66 | G300E | 8888100 | 69.74 | G300E | 0 | 0
605 | Story2 | C43 | 40 MPa RC Column (52.5 cm x 52.5 cm) | Column | 40MPa | Concrete Rectangular | 525 | 525 | 2756.3 | 3225 | 0.89 | 2174.66 | G300E | 8888100 | 69.74 | G300E | 0 | 0
606 | Story2 | C44 | 40 MPa RC Column (52.5 cm x 52.5 cm) | Column | 40MPa | Concrete Rectangular | 525 | 525 | 2756.3 | 3225 | 0.89 | 2174.66 | G300E | 8888100 | 69.74 | G300E | 0 | 0
607 | Story2 | C45 | 40 MPa RC Column (52.5 cm x 52.5 cm) | Column | 40MPa | Concrete Rectangular | 525 | 525 | 2756.3 | 3225 | 0.89 | 2174.66 | G300E | 8888100 | 69.74 | G300E | 0 | 0
608 | Story2 | C46 | 40 MPa RC Column (52.5 cm x 52.5 cm) | Column | 40MPa | Concrete Rectangular | 525 | 525 | 2756.3 | 3225 | 0.89 | 2174.66 | G300E | 8888100 | 69.74 | G300E | 0 | 0
609 | Story2 | C47 | 40 MPa RC Column (52.5 cm x 52.5 cm) | Column | 40MPa | Concrete Rectangular | 525 | 525 | 2756.3 | 3225 | 0.89 | 2174.66 | G300E | 8888100 | 69.74 | G300E | 0 | 0
610 | Story2 | C48 | 40 MPa RC Column (52.5 cm x 52.5 cm) | Column | 40MPa | Concrete Rectangular | 525 | 525 | 2756.3 | 3250 | 0.9 | 2191.51 | G300E | 8957000 | 70.28 | G300E | 0 | 0
611 | Story2 | C5 | 40 MPa RC Column (52.5 cm x 52.5 cm) | Column | 40MPa | Concrete Rectangular | 525 | 525 | 2756.3 | 3225 | 0.89 | 2174.66 | G300E | 8888100 | 69.74 | G300E | 0 | 0
612 | Story2 | C6 | 40 MPa RC Column (52.5 cm x 52.5 cm) | Column | 40MPa | Concrete Rectangular | 525 | 525 | 2756.3 | 3225 | 0.89 | 2174.66 | G300E | 8888100 | 69.74 | G300E | 0 | 0
613 | Story2 | C7 | 40 MPa RC Column (52.5 cm x 52.5 cm) | Column | 40MPa | Concrete Rectangular | 525 | 525 | 2756.3 | 3225 | 0.89 | 2174.66 | G300E | 8888100 | 69.74 | G300E | 0 | 0
614 | Story2 | C8 | 40 MPa RC Column (52.5 cm x 52.5 cm) | Column | 40MPa | Concrete Rectangular | 525 | 525 | 2756.3 | 3250 | 0.9 | 2191.51 | G300E | 8957000 | 70.28 | G300E | 0 | 0
615 | Story2 | C9 | 40 MPa RC Column (52.5 cm x 52.5 cm) | Column | 40MPa | Concrete Rectangular | 525 | 525 | 2756.3 | 3225 | 0.89 | 2174.66 | G300E | 8888100 | 69.74 | G300E | 0 | 0
616 | Story20 | C1 | 40 MPa RC Column (27.5 cm x 27.5 cm) | Column | 40MPa | Concrete Rectangular | 275 | 275 | 756.3 | 3200 | 0.24 | 592.05 | G300E | 2419200 | 18.98 | G300E | 0 | 0
617 | Story20 | C10 | 40 MPa RC Column (27.5 cm x 27.5 cm) | Column | 40MPa | Concrete Rectangular | 275 | 275 | 756.3 | 3200 | 0.24 | 592.05 | G300E | 2419200 | 18.98 | G300E | 0 | 0
618 | Story20 | C11 | 40 MPa RC Column (27.5 cm x 27.5 cm) | Column | 40MPa | Concrete Rectangular | 275 | 275 | 756.3 | 3200 | 0.24 | 592.05 | G300E | 2419200 | 18.98 | G300E | 0 | 0
619 | Story20 | C12 | 40 MPa RC Column (27.5 cm x 27.5 cm) | Column | 40MPa | Concrete Rectangular | 275 | 275 | 756.3 | 3200 | 0.24 | 592.05 | G300E | 9512533.33 | 74.64 | G300E | 563200 | 4.42
620 | Story20 | C13 | 40 MPa RC Column (27.5 cm x 27.5 cm) | Column | 40MPa | Concrete Rectangular | 275 | 275 | 756.3 | 3200 | 0.24 | 592.05 | G300E | 9512533.33 | 74.64 | G300E | 563200 | 4.42
621 | Story20 | C14 | 40 MPa RC Column (27.5 cm x 27.5 cm) | Column | 40MPa | Concrete Rectangular | 275 | 275 | 756.3 | 3200 | 0.24 | 592.05 | G300E | 2419200 | 18.98 | G300E | 0 | 0
622 | Story20 | C15 | 40 MPa RC Column (27.5 cm x 27.5 cm) | Column | 40MPa | Concrete Rectangular | 275 | 275 | 756.3 | 3200 | 0.24 | 592.05 | G300E | 2419200 | 18.98 | G300E | 0 | 0
623 | Story20 | C16 | 40 MPa RC Column (27.5 cm x 27.5 cm) | Column | 40MPa | Concrete Rectangular | 275 | 275 | 756.3 | 3200 | 0.24 | 592.05 | G300E | 3011200 | 23.63 | G300E | 0 | 0
624 | Story20 | C17 | 40 MPa RC Column (27.5 cm x 27.5 cm) | Column | 40MPa | Concrete Rectangular | 275 | 275 | 756.3 | 3200 | 0.24 | 592.05 | G300E | 2419200 | 18.98 | G300E | 0 | 0
625 | Story20 | C18 | 40 MPa RC Column (27.5 cm x 27.5 cm) | Column | 40MPa | Concrete Rectangular | 275 | 275 | 756.3 | 3200 | 0.24 | 592.05 | G300E | 7294933.33 | 57.24 | G300E | 563200 | 4.42
626 | Story20 | C19 | 40 MPa RC Column (27.5 cm x 27.5 cm) | Column | 40MPa | Concrete Rectangular | 275 | 275 | 756.3 | 3200 | 0.24 | 592.05 | G300E | 6016000 | 47.2 | G300E | 563200 | 4.42
627 | Story20 | C2 | 40 MPa RC Column (27.5 cm x 27.5 cm) | Column | 40MPa | Concrete Rectangular | 275 | 275 | 756.3 | 3200 | 0.24 | 592.05 | G300E | 3090133.33 | 24.25 | G300E | 0 | 0
628 | Story20 | C22 | 40 MPa RC Column (27.5 cm x 27.5 cm) | Column | 40MPa | Concrete Rectangular | 275 | 275 | 756.3 | 3200 | 0.24 | 592.05 | G300E | 6002133.33 | 47.09 | G300E | 563200 | 4.42
629 | Story20 | C23 | 40 MPa RC Column (27.5 cm x 27.5 cm) | Column | 40MPa | Concrete Rectangular | 275 | 275 | 756.3 | 3200 | 0.24 | 592.05 | G300E | 7288533.33 | 57.19 | G300E | 563200 | 4.42
630 | Story20 | C24 | 40 MPa RC Column (27.5 cm x 27.5 cm) | Column | 40MPa | Concrete Rectangular | 275 | 275 | 756.3 | 3200 | 0.24 | 592.05 | G300E | 2419200 | 18.98 | G300E | 0 | 0
631 | Story20 | C25 | 40 MPa RC Column (27.5 cm x 27.5 cm) | Column | 40MPa | Concrete Rectangular | 275 | 275 | 756.3 | 3200 | 0.24 | 592.05 | G300E | 2419200 | 18.98 | G300E | 0 | 0
632 | Story20 | C26 | 40 MPa RC Column (27.5 cm x 27.5 cm) | Column | 40MPa | Concrete Rectangular | 275 | 275 | 756.3 | 3200 | 0.24 | 592.05 | G300E | 7294933.33 | 57.24 | G300E | 563200 | 4.42
633 | Story20 | C27 | 40 MPa RC Column (27.5 cm x 27.5 cm) | Column | 40MPa | Concrete Rectangular | 275 | 275 | 756.3 | 3200 | 0.24 | 592.05 | G300E | 6016000 | 47.2 | G300E | 563200 | 4.42
634 | Story20 | C3 | 40 MPa RC Column (27.5 cm x 27.5 cm) | Column | 40MPa | Concrete Rectangular | 275 | 275 | 756.3 | 3200 | 0.24 | 592.05 | G300E | 2961066.67 | 23.23 | G300E | 0 | 0
635 | Story20 | C30 | 40 MPa RC Column (27.5 cm x 27.5 cm) | Column | 40MPa | Concrete Rectangular | 275 | 275 | 756.3 | 3200 | 0.24 | 592.05 | G300E | 6071466.67 | 47.64 | G300E | 563200 | 4.42
636 | Story20 | C31 | 40 MPa RC Column (27.5 cm x 27.5 cm) | Column | 40MPa | Concrete Rectangular | 275 | 275 | 756.3 | 3200 | 0.24 | 592.05 | G300E | 7301333.33 | 57.29 | G300E | 563200 | 4.42
637 | Story20 | C32 | 40 MPa RC Column (27.5 cm x 27.5 cm) | Column | 40MPa | Concrete Rectangular | 275 | 275 | 756.3 | 3200 | 0.24 | 592.05 | G300E | 2419200 | 18.98 | G300E | 0 | 0
638 | Story20 | C33 | 40 MPa RC Column (27.5 cm x 27.5 cm) | Column | 40MPa | Concrete Rectangular | 275 | 275 | 756.3 | 3200 | 0.24 | 592.05 | G300E | 3011200 | 23.63 | G300E | 0 | 0
639 | Story20 | C34 | 40 MPa RC Column (27.5 cm x 27.5 cm) | Column | 40MPa | Concrete Rectangular | 275 | 275 | 756.3 | 3200 | 0.24 | 592.05 | G300E | 2419200 | 18.98 | G300E | 0 | 0
640 | Story20 | C35 | 40 MPa RC Column (27.5 cm x 27.5 cm) | Column | 40MPa | Concrete Rectangular | 275 | 275 | 756.3 | 3200 | 0.24 | 592.05 | G300E | 2419200 | 18.98 | G300E | 0 | 0
641 | Story20 | C36 | 40 MPa RC Column (27.5 cm x 27.5 cm) | Column | 40MPa | Concrete Rectangular | 275 | 275 | 756.3 | 3200 | 0.24 | 592.05 | G300E | 9511466.67 | 74.63 | G300E | 563200 | 4.42
642 | Story20 | C37 | 40 MPa RC Column (27.5 cm x 27.5 cm) | Column | 40MPa | Concrete Rectangular | 275 | 275 | 756.3 | 3200 | 0.24 | 592.05 | G300E | 9509333.33 | 74.61 | G300E | 563200 | 4.42
643 | Story20 | C38 | 40 MPa RC Column (27.5 cm x 27.5 cm) | Column | 40MPa | Concrete Rectangular | 275 | 275 | 756.3 | 3200 | 0.24 | 592.05 | G300E | 2419200 | 18.98 | G300E | 0 | 0
644 | Story20 | C39 | 40 MPa RC Column (27.5 cm x 27.5 cm) | Column | 40MPa | Concrete Rectangular | 275 | 275 | 756.3 | 3200 | 0.24 | 592.05 | G300E | 2419200 | 18.98 | G300E | 0 | 0
645 | Story20 | C4 | 40 MPa RC Column (27.5 cm x 27.5 cm) | Column | 40MPa | Concrete Rectangular | 275 | 275 | 756.3 | 3200 | 0.24 | 592.05 | G300E | 2419200 | 18.98 | G300E | 0 | 0
646 | Story20 | C40 | 40 MPa RC Column (27.5 cm x 27.5 cm) | Column | 40MPa | Concrete Rectangular | 275 | 275 | 756.3 | 3200 | 0.24 | 592.05 | G300E | 3090133.33 | 24.25 | G300E | 0 | 0
647 | Story20 | C41 | 40 MPa RC Column (27.5 cm x 27.5 cm) | Column | 40MPa | Concrete Rectangular | 275 | 275 | 756.3 | 3200 | 0.24 | 592.05 | G300E | 2419200 | 18.98 | G300E | 0 | 0
648 | Story20 | C42 | 40 MPa RC Column (27.5 cm x 27.5 cm) | Column | 40MPa | Concrete Rectangular | 275 | 275 | 756.3 | 3200 | 0.24 | 592.05 | G300E | 3086933.33 | 24.22 | G300E | 0 | 0
649 | Story20 | C43 | 40 MPa RC Column (27.5 cm x 27.5 cm) | Column | 40MPa | Concrete Rectangular | 275 | 275 | 756.3 | 3200 | 0.24 | 592.05 | G300E | 2961066.67 | 23.23 | G300E | 0 | 0
650 | Story20 | C44 | 40 MPa RC Column (27.5 cm x 27.5 cm) | Column | 40MPa | Concrete Rectangular | 275 | 275 | 756.3 | 3200 | 0.24 | 592.05 | G300E | 2419200 | 18.98 | G300E | 0 | 0
651 | Story20 | C45 | 40 MPa RC Column (27.5 cm x 27.5 cm) | Column | 40MPa | Concrete Rectangular | 275 | 275 | 756.3 | 3200 | 0.24 | 592.05 | G300E | 2419200 | 18.98 | G300E | 0 | 0
652 | Story20 | C46 | 40 MPa RC Column (27.5 cm x 27.5 cm) | Column | 40MPa | Concrete Rectangular | 275 | 275 | 756.3 | 3200 | 0.24 | 592.05 | G300E | 2956800 | 23.2 | G300E | 0 | 0
653 | Story20 | C47 | 40 MPa RC Column (27.5 cm x 27.5 cm) | Column | 40MPa | Concrete Rectangular | 275 | 275 | 756.3 | 3200 | 0.24 | 592.05 | G300E | 3099733.33 | 24.32 | G300E | 0 | 0
654 | Story20 | C48 | 40 MPa RC Column (27.5 cm x 27.5 cm) | Column | 40MPa | Concrete Rectangular | 275 | 275 | 756.3 | 3200 | 0.24 | 592.05 | G300E | 2419200 | 18.98 | G300E | 0 | 0
655 | Story20 | C5 | 40 MPa RC Column (27.5 cm x 27.5 cm) | Column | 40MPa | Concrete Rectangular | 275 | 275 | 756.3 | 3200 | 0.24 | 592.05 | G300E | 2419200 | 18.98 | G300E | 0 | 0
656 | Story20 | C6 | 40 MPa RC Column (27.5 cm x 27.5 cm) | Column | 40MPa | Concrete Rectangular | 275 | 275 | 756.3 | 3200 | 0.24 | 592.05 | G300E | 2961066.67 | 23.23 | G300E | 0 | 0
657 | Story20 | C7 | 40 MPa RC Column (27.5 cm x 27.5 cm) | Column | 40MPa | Concrete Rectangular | 275 | 275 | 756.3 | 3200 | 0.24 | 592.05 | G300E | 3088000 | 24.23 | G300E | 0 | 0
658 | Story20 | C8 | 40 MPa RC Column (27.5 cm x 27.5 cm) | Column | 40MPa | Concrete Rectangular | 275 | 275 | 756.3 | 3200 | 0.24 | 592.05 | G300E | 2419200 | 18.98 | G300E | 0 | 0
659 | Story20 | C9 | 40 MPa RC Column (27.5 cm x 27.5 cm) | Column | 40MPa | Concrete Rectangular | 275 | 275 | 756.3 | 3200 | 0.24 | 592.05 | G300E | 3011200 | 23.63 | G300E | 0 | 0
660 | Story21 | C1 | 40 MPa RC Column (25 cm x 25 cm) | Column | 40MPa | Concrete Rectangular | 250 | 250 | 625 | 3225 | 0.2 | 493.12 | G300E | 2015625 | 15.82 | G300E | 0 | 0
661 | Story21 | C10 | 40 MPa RC Column (25 cm x 25 cm) | Column | 40MPa | Concrete Rectangular | 250 | 250 | 625 | 3225 | 0.2 | 493.12 | G300E | 2015625 | 15.82 | G300E | 0 | 0
662 | Story21 | C11 | 40 MPa RC Column (25 cm x 25 cm) | Column | 40MPa | Concrete Rectangular | 250 | 250 | 625 | 3225 | 0.2 | 493.12 | G300E | 2015625 | 15.82 | G300E | 0 | 0
663 | Story21 | C12 | 40 MPa RC Column (25 cm x 25 cm) | Column | 40MPa | Concrete Rectangular | 250 | 250 | 625 | 3225 | 0.2 | 493.12 | G300E | 5092275 | 39.96 | G300E | 469237.5 | 3.68
664 | Story21 | C13 | 40 MPa RC Column (25 cm x 25 cm) | Column | 40MPa | Concrete Rectangular | 250 | 250 | 625 | 3225 | 0.2 | 493.12 | G300E | 5091200 | 39.95 | G300E | 469237.5 | 3.68
665 | Story21 | C14 | 40 MPa RC Column (25 cm x 25 cm) | Column | 40MPa | Concrete Rectangular | 250 | 250 | 625 | 3225 | 0.2 | 493.12 | G300E | 2015625 | 15.82 | G300E | 0 | 0
666 | Story21 | C15 | 40 MPa RC Column (25 cm x 25 cm) | Column | 40MPa | Concrete Rectangular | 250 | 250 | 625 | 3225 | 0.2 | 493.12 | G300E | 2015625 | 15.82 | G300E | 0 | 0
667 | Story21 | C16 | 40 MPa RC Column (25 cm x 25 cm) | Column | 40MPa | Concrete Rectangular | 250 | 250 | 625 | 3225 | 0.2 | 493.12 | G300E | 2955175 | 23.19 | G300E | 0 | 0
668 | Story21 | C17 | 40 MPa RC Column (25 cm x 25 cm) | Column | 40MPa | Concrete Rectangular | 250 | 250 | 625 | 3225 | 0.2 | 493.12 | G300E | 2015625 | 15.82 | G300E | 0 | 0
669 | Story21 | C18 | 40 MPa RC Column (25 cm x 25 cm) | Column | 40MPa | Concrete Rectangular | 250 | 250 | 625 | 3225 | 0.2 | 493.12 | G300E | 2970225 | 23.31 | G300E | 0 | 0
670 | Story21 | C19 | 40 MPa RC Column (25 cm x 25 cm) | Column | 40MPa | Concrete Rectangular | 250 | 250 | 625 | 3225 | 0.2 | 493.12 | G300E | 2797150 | 21.95 | G300E | 0 | 0
671 | Story21 | C2 | 40 MPa RC Column (25 cm x 25 cm) | Column | 40MPa | Concrete Rectangular | 250 | 250 | 625 | 3225 | 0.2 | 493.12 | G300E | 2066150 | 16.21 | G300E | 0 | 0
672 | Story21 | C22 | 40 MPa RC Column (25 cm x 25 cm) | Column | 40MPa | Concrete Rectangular | 250 | 250 | 625 | 3225 | 0.2 | 493.12 | G300E | 2792850 | 21.91 | G300E | 0 | 0
673 | Story21 | C23 | 40 MPa RC Column (25 cm x 25 cm) | Column | 40MPa | Concrete Rectangular | 250 | 250 | 625 | 3225 | 0.2 | 493.12 | G300E | 2967000 | 23.28 | G300E | 0 | 0
674 | Story21 | C24 | 40 MPa RC Column (25 cm x 25 cm) | Column | 40MPa | Concrete Rectangular | 250 | 250 | 625 | 3225 | 0.2 | 493.12 | G300E | 2015625 | 15.82 | G300E | 0 | 0
675 | Story21 | C25 | 40 MPa RC Column (25 cm x 25 cm) | Column | 40MPa | Concrete Rectangular | 250 | 250 | 625 | 3225 | 0.2 | 493.12 | G300E | 2015625 | 15.82 | G300E | 0 | 0
676 | Story21 | C26 | 40 MPa RC Column (25 cm x 25 cm) | Column | 40MPa | Concrete Rectangular | 250 | 250 | 625 | 3225 | 0.2 | 493.12 | G300E | 2970225 | 23.31 | G300E | 0 | 0
677 | Story21 | C27 | 40 MPa RC Column (25 cm x 25 cm) | Column | 40MPa | Concrete Rectangular | 250 | 250 | 625 | 3225 | 0.2 | 493.12 | G300E | 2796075 | 21.94 | G300E | 0 | 0
678 | Story21 | C3 | 40 MPa RC Column (25 cm x 25 cm) | Column | 40MPa | Concrete Rectangular | 250 | 250 | 625 | 3225 | 0.2 | 493.12 | G300E | 2015625 | 15.82 | G300E | 0 | 0
679 | Story21 | C30 | 40 MPa RC Column (25 cm x 25 cm) | Column | 40MPa | Concrete Rectangular | 250 | 250 | 625 | 3225 | 0.2 | 493.12 | G300E | 2819725 | 22.12 | G300E | 0 | 0
680 | Story21 | C31 | 40 MPa RC Column (25 cm x 25 cm) | Column | 40MPa | Concrete Rectangular | 250 | 250 | 625 | 3225 | 0.2 | 493.12 | G300E | 2969150 | 23.3 | G300E | 0 | 0
681 | Story21 | C32 | 40 MPa RC Column (25 cm x 25 cm) | Column | 40MPa | Concrete Rectangular | 250 | 250 | 625 | 3225 | 0.2 | 493.12 | G300E | 2015625 | 15.82 | G300E | 0 | 0
682 | Story21 | C33 | 40 MPa RC Column (25 cm x 25 cm) | Column | 40MPa | Concrete Rectangular | 250 | 250 | 625 | 3225 | 0.2 | 493.12 | G300E | 2955175 | 23.19 | G300E | 0 | 0
683 | Story21 | C34 | 40 MPa RC Column (25 cm x 25 cm) | Column | 40MPa | Concrete Rectangular | 250 | 250 | 625 | 3225 | 0.2 | 493.12 | G300E | 2015625 | 15.82 | G300E | 0 | 0
684 | Story21 | C35 | 40 MPa RC Column (25 cm x 25 cm) | Column | 40MPa | Concrete Rectangular | 250 | 250 | 625 | 3225 | 0.2 | 493.12 | G300E | 2015625 | 15.82 | G300E | 0 | 0
685 | Story21 | C36 | 40 MPa RC Column (25 cm x 25 cm) | Column | 40MPa | Concrete Rectangular | 250 | 250 | 625 | 3225 | 0.2 | 493.12 | G300E | 5092275 | 39.96 | G300E | 469237.5 | 3.68
686 | Story21 | C37 | 40 MPa RC Column (25 cm x 25 cm) | Column | 40MPa | Concrete Rectangular | 250 | 250 | 625 | 3225 | 0.2 | 493.12 | G300E | 5089050 | 39.93 | G300E | 469237.5 | 3.68
687 | Story21 | C38 | 40 MPa RC Column (25 cm x 25 cm) | Column | 40MPa | Concrete Rectangular | 250 | 250 | 625 | 3225 | 0.2 | 493.12 | G300E | 2015625 | 15.82 | G300E | 0 | 0
688 | Story21 | C39 | 40 MPa RC Column (25 cm x 25 cm) | Column | 40MPa | Concrete Rectangular | 250 | 250 | 625 | 3225 | 0.2 | 493.12 | G300E | 2015625 | 15.82 | G300E | 0 | 0
689 | Story21 | C4 | 40 MPa RC Column (25 cm x 25 cm) | Column | 40MPa | Concrete Rectangular | 250 | 250 | 625 | 3225 | 0.2 | 493.12 | G300E | 2015625 | 15.82 | G300E | 0 | 0
690 | Story21 | C40 | 40 MPa RC Column (25 cm x 25 cm) | Column | 40MPa | Concrete Rectangular | 250 | 250 | 625 | 3225 | 0.2 | 493.12 | G300E | 3000325 | 23.54 | G300E | 0 | 0
691 | Story21 | C41 | 40 MPa RC Column (25 cm x 25 cm) | Column | 40MPa | Concrete Rectangular | 250 | 250 | 625 | 3225 | 0.2 | 493.12 | G300E | 2015625 | 15.82 | G300E | 0 | 0
692 | Story21 | C42 | 40 MPa RC Column (25 cm x 25 cm) | Column | 40MPa | Concrete Rectangular | 250 | 250 | 625 | 3225 | 0.2 | 493.12 | G300E | 2066150 | 16.21 | G300E | 0 | 0
693 | Story21 | C43 | 40 MPa RC Column (25 cm x 25 cm) | Column | 40MPa | Concrete Rectangular | 250 | 250 | 625 | 3225 | 0.2 | 493.12 | G300E | 2015625 | 15.82 | G300E | 0 | 0
694 | Story21 | C44 | 40 MPa RC Column (25 cm x 25 cm) | Column | 40MPa | Concrete Rectangular | 250 | 250 | 625 | 3225 | 0.2 | 493.12 | G300E | 2015625 | 15.82 | G300E | 0 | 0
695 | Story21 | C45 | 40 MPa RC Column (25 cm x 25 cm) | Column | 40MPa | Concrete Rectangular | 250 | 250 | 625 | 3225 | 0.2 | 493.12 | G300E | 2015625 | 15.82 | G300E | 0 | 0
696 | Story21 | C46 | 40 MPa RC Column (25 cm x 25 cm) | Column | 40MPa | Concrete Rectangular | 250 | 250 | 625 | 3225 | 0.2 | 493.12 | G300E | 2015625 | 15.82 | G300E | 0 | 0
697 | Story21 | C47 | 40 MPa RC Column (25 cm x 25 cm) | Column | 40MPa | Concrete Rectangular | 250 | 250 | 625 | 3225 | 0.2 | 493.12 | G300E | 2061850 | 16.18 | G300E | 0 | 0
698 | Story21 | C48 | 40 MPa RC Column (25 cm x 25 cm) | Column | 40MPa | Concrete Rectangular | 250 | 250 | 625 | 3225 | 0.2 | 493.12 | G300E | 2015625 | 15.82 | G300E | 0 | 0
699 | Story21 | C5 | 40 MPa RC Column (25 cm x 25 cm) | Column | 40MPa | Concrete Rectangular | 250 | 250 | 625 | 3225 | 0.2 | 493.12 | G300E | 2015625 | 15.82 | G300E | 0 | 0
700 | Story21 | C6 | 40 MPa RC Column (25 cm x 25 cm) | Column | 40MPa | Concrete Rectangular | 250 | 250 | 625 | 3225 | 0.2 | 493.12 | G300E | 2015625 | 15.82 | G300E | 0 | 0
701 | Story21 | C7 | 40 MPa RC Column (25 cm x 25 cm) | Column | 40MPa | Concrete Rectangular | 250 | 250 | 625 | 3225 | 0.2 | 493.12 | G300E | 2066150 | 16.21 | G300E | 0 | 0
702 | Story21 | C8 | 40 MPa RC Column (25 cm x 25 cm) | Column | 40MPa | Concrete Rectangular | 250 | 250 | 625 | 3225 | 0.2 | 493.12 | G300E | 2015625 | 15.82 | G300E | 0 | 0
703 | Story21 | C9 | 40 MPa RC Column (25 cm x 25 cm) | Column | 40MPa | Concrete Rectangular | 250 | 250 | 625 | 3225 | 0.2 | 493.12 | G300E | 2955175 | 23.19 | G300E | 0 | 0
704 | Story21 | D1 | 40 MPa RC Column (45 cm x 45 cm) | Column | 40MPa | Concrete Rectangular | 450 | 450 | 2025 | 5940.5 | 1.2 | 2943 | G300E | 12029512.5 | 94.39 | G300E | 0 | 0
705 | Story21 | D10 | 40 MPa RC Column (45 cm x 45 cm) | Column | 40MPa | Concrete Rectangular | 450 | 450 | 2025 | 5940.5 | 1.2 | 2943 | G300E | 12608711.25 | 98.93 | G300E | 0 | 0
706 | Story21 | D11 | 40 MPa RC Column (45 cm x 45 cm) | Column | 40MPa | Concrete Rectangular | 450 | 450 | 2025 | 8005.6 | 1.62 | 3966.08 | G300E | 16211340 | 127.2 | G300E | 0 | 0
707 | Story21 | D12 | 40 MPa RC Column (45 cm x 45 cm) | Column | 40MPa | Concrete Rectangular | 450 | 450 | 2025 | 8005.6 | 1.62 | 3966.08 | G300E | 16211340 | 127.2 | G300E | 0 | 0
708 | Story21 | D13 | 40 MPa RC Column (45 cm x 45 cm) | Column | 40MPa | Concrete Rectangular | 450 | 450 | 2025 | 8005.6 | 1.62 | 3966.08 | G300E | 72380631 | 567.93 | G300E | 3782646 | 29.68
709 | Story21 | D14 | 40 MPa RC Column (45 cm x 45 cm) | Column | 40MPa | Concrete Rectangular | 450 | 450 | 2025 | 8005.6 | 1.62 | 3966.08 | G300E | 72340603 | 567.61 | G300E | 3782646 | 29.68
710 | Story21 | D15 | 40 MPa RC Column (45 cm x 45 cm) | Column | 40MPa | Concrete Rectangular | 450 | 450 | 2025 | 8005.6 | 1.62 | 3966.08 | G300E | 16211340 | 127.2 | G300E | 0 | 0
711 | Story21 | D16 | 40 MPa RC Column (45 cm x 45 cm) | Column | 40MPa | Concrete Rectangular | 450 | 450 | 2025 | 8005.6 | 1.62 | 3966.08 | G300E | 16211340 | 127.2 | G300E | 0 | 0
712 | Story21 | D17 | 40 MPa RC Column (45 cm x 45 cm) | Column | 40MPa | Concrete Rectangular | 450 | 450 | 2025 | 5940.5 | 1.2 | 2943 | G300E | 12105253.88 | 94.98 | G300E | 0 | 0
713 | Story21 | D18 | 40 MPa RC Column (45 cm x 45 cm) | Column | 40MPa | Concrete Rectangular | 450 | 450 | 2025 | 5940.5 | 1.2 | 2943 | G300E | 43839404.88 | 343.98 | G300E | 2806886.25 | 22.02
714 | Story21 | D19 | 40 MPa RC Column (45 cm x 45 cm) | Column | 40MPa | Concrete Rectangular | 450 | 450 | 2025 | 5940.5 | 1.2 | 2943 | G300E | 66992503.62 | 525.65 | G300E | 2806886.25 | 22.02
715 | Story21 | D2 | 40 MPa RC Column (45 cm x 45 cm) | Column | 40MPa | Concrete Rectangular | 450 | 450 | 2025 | 8005.6 | 1.62 | 3966.08 | G300E | 16211340 | 127.2 | G300E | 0 | 0
716 | Story21 | D20 | 40 MPa RC Column (45 cm x 45 cm) | Column | 40MPa | Concrete Rectangular | 450 | 450 | 2025 | 5940.5 | 1.2 | 2943 | G300E | 12518118.62 | 98.22 | G300E | 0 | 0
717 | Story21 | D21 | 40 MPa RC Column (45 cm x 45 cm) | Column | 40MPa | Concrete Rectangular | 450 | 450 | 2025 | 5940.5 | 1.2 | 2943 | G300E | 12029512.5 | 94.39 | G300E | 0 | 0
718 | Story21 | D22 | 40 MPa RC Column (45 cm x 45 cm) | Column | 40MPa | Concrete Rectangular | 450 | 450 | 2025 | 5940.5 | 1.2 | 2943 | G300E | 12029512.5 | 94.39 | G300E | 0 | 0
719 | Story21 | D23 | 40 MPa RC Column (45 cm x 45 cm) | Column | 40MPa | Concrete Rectangular | 450 | 450 | 2025 | 8005.6 | 1.62 | 3966.08 | G300E | 16211340 | 127.2 | G300E | 0 | 0
720 | Story21 | D24 | 40 MPa RC Column (45 cm x 45 cm) | Column | 40MPa | Concrete Rectangular | 450 | 450 | 2025 | 8005.6 | 1.62 | 3966.08 | G300E | 16211340 | 127.2 | G300E | 0 | 0
721 | Story21 | D25 | 40 MPa RC Column (45 cm x 45 cm) | Column | 40MPa | Concrete Rectangular | 450 | 450 | 2025 | 5940.5 | 1.2 | 2943 | G300E | 12090402.62 | 94.87 | G300E | 0 | 0
722 | Story21 | D26 | 40 MPa RC Column (45 cm x 45 cm) | Column | 40MPa | Concrete Rectangular | 450 | 450 | 2025 | 5940.5 | 1.2 | 2943 | G300E | 43839404.88 | 343.98 | G300E | 2806886.25 | 22.02
723 | Story21 | D27 | 40 MPa RC Column (45 cm x 45 cm) | Column | 40MPa | Concrete Rectangular | 450 | 450 | 2025 | 5940.5 | 1.2 | 2943 | G300E | 66992503.62 | 525.65 | G300E | 2806886.25 | 22.02
724 | Story21 | D28 | 40 MPa RC Column (45 cm x 45 cm) | Column | 40MPa | Concrete Rectangular | 450 | 450 | 2025 | 8005.6 | 1.62 | 3966.08 | G300E | 45479813.6 | 356.85 | G300E | 0 | 0
725 | Story21 | D29 | 40 MPa RC Column (45 cm x 45 cm) | Column | 40MPa | Concrete Rectangular | 450 | 450 | 2025 | 8005.6 | 1.62 | 3966.08 | G300E | 45477812.2 | 356.84 | G300E | 0 | 0
726 | Story21 | D3 | 40 MPa RC Column (45 cm x 45 cm) | Column | 40MPa | Concrete Rectangular | 450 | 450 | 2025 | 5940.5 | 1.2 | 2943 | G300E | 12029512.5 | 94.39 | G300E | 0 | 0
727 | Story21 | D30 | 40 MPa RC Column (45 cm x 45 cm) | Column | 40MPa | Concrete Rectangular | 450 | 450 | 2025 | 5940.5 | 1.2 | 2943 | G300E | 12553761.62 | 98.5 | G300E | 0 | 0
728 | Story21 | D31 | 40 MPa RC Column (45 cm x 45 cm) | Column | 40MPa | Concrete Rectangular | 450 | 450 | 2025 | 5940.5 | 1.2 | 2943 | G300E | 12029512.5 | 94.39 | G300E | 0 | 0
729 | Story21 | D32 | 40 MPa RC Column (45 cm x 45 cm) | Column | 40MPa | Concrete Rectangular | 450 | 450 | 2025 | 5940.5 | 1.2 | 2943 | G300E | 12029512.5 | 94.39 | G300E | 0 | 0
730 | Story21 | D33 | 40 MPa RC Column (45 cm x 45 cm) | Column | 40MPa | Concrete Rectangular | 450 | 450 | 2025 | 8005.6 | 1.62 | 3966.08 | G300E | 16211340 | 127.2 | G300E | 0 | 0
731 | Story21 | D34 | 40 MPa RC Column (45 cm x 45 cm) | Column | 40MPa | Concrete Rectangular | 450 | 450 | 2025 | 8005.6 | 1.62 | 3966.08 | G300E | 22271579.2 | 174.75 | G300E | 0 | 0
732 | Story21 | D35 | 40 MPa RC Column (45 cm x 45 cm) | Column | 40MPa | Concrete Rectangular | 450 | 450 | 2025 | 8005.6 | 1.62 | 3966.08 | G300E | 16211340 | 127.2 | G300E | 0 | 0
733 | Story21 | D36 | 40 MPa RC Column (45 cm x 45 cm) | Column | 40MPa | Concrete Rectangular | 450 | 450 | 2025 | 8005.6 | 1.62 | 3966.08 | G300E | 16211340 | 127.2 | G300E | 0 | 0
734 | Story21 | D37 | 40 MPa RC Column (45 cm x 45 cm) | Column | 40MPa | Concrete Rectangular | 450 | 450 | 2025 | 8005.6 | 1.62 | 3966.08 | G300E | 22531761.2 | 176.79 | G300E | 0 | 0
735 | Story21 | D38 | 40 MPa RC Column (45 cm x 45 cm) | Column | 40MPa | Concrete Rectangular | 450 | 450 | 2025 | 5940.5 | 1.2 | 2943 | G300E | 12029512.5 | 94.39 | G300E | 0 | 0
736 | Story21 | D39 | 40 MPa RC Column (45 cm x 45 cm) | Column | 40MPa | Concrete Rectangular | 450 | 450 | 2025 | 5940.5 | 1.2 | 2943 | G300E | 12029512.5 | 94.39 | G300E | 0 | 0
737 | Story21 | D4 | 40 MPa RC Column (45 cm x 45 cm) | Column | 40MPa | Concrete Rectangular | 450 | 450 | 2025 | 5940.5 | 1.2 | 2943 | G300E | 12029512.5 | 94.39 | G300E | 0 | 0
738 | Story21 | D40 | 40 MPa RC Column (45 cm x 45 cm) | Column | 40MPa | Concrete Rectangular | 450 | 450 | 2025 | 5940.5 | 1.2 | 2943 | G300E | 12029512.5 | 94.39 | G300E | 0 | 0
739 | Story21 | D41 | 40 MPa RC Column (45 cm x 45 cm) | Column | 40MPa | Concrete Rectangular | 450 | 450 | 2025 | 5940.5 | 1.2 | 2943 | G300E | 12029512.5 | 94.39 | G300E | 0 | 0
740 | Story21 | D42 | 40 MPa RC Column (45 cm x 45 cm) | Column | 40MPa | Concrete Rectangular | 450 | 450 | 2025 | 5940.5 | 1.2 | 2943 | G300E | 12143867.12 | 95.29 | G300E | 0 | 0
741 | Story21 | D43 | 40 MPa RC Column (45 cm x 45 cm) | Column | 40MPa | Concrete Rectangular | 450 | 450 | 2025 | 5940.5 | 1.2 | 2943 | G300E | 13079495.88 | 102.63 | G300E | 0 | 0
742 | Story21 | D44 | 40 MPa RC Column (45 cm x 45 cm) | Column | 40MPa | Concrete Rectangular | 450 | 450 | 2025 | 5940.5 | 1.2 | 2943 | G300E | 12581979 | 98.72 | G300E | 0 | 0
743 | Story21 | D45 | 40 MPa RC Column (45 cm x 45 cm) | Column | 40MPa | Concrete Rectangular | 450 | 450 | 2025 | 5940.5 | 1.2 | 2943 | G300E | 12608711.25 | 98.93 | G300E | 0 | 0
744 | Story21 | D46 | 40 MPa RC Column (45 cm x 45 cm) | Column | 40MPa | Concrete Rectangular | 450 | 450 | 2025 | 8005.6 | 1.62 | 3966.08 | G300E | 22263573.6 | 174.69 | G300E | 0 | 0
745 | Story21 | D47 | 40 MPa RC Column (45 cm x 45 cm) | Column | 40MPa | Concrete Rectangular | 450 | 450 | 2025 | 5940.5 | 1.2 | 2943 | G300E | 13100287.62 | 102.79 | G300E | 0 | 0
746 | Story21 | D48 | 40 MPa RC Column (45 cm x 45 cm) | Column | 40MPa | Concrete Rectangular | 450 | 450 | 2025 | 5940.5 | 1.2 | 2943 | G300E | 12148322.5 | 95.32 | G300E | 0 | 0
747 | Story21 | D49 | 40 MPa RC Column (45 cm x 45 cm) | Column | 40MPa | Concrete Rectangular | 450 | 450 | 2025 | 5940.5 | 1.2 | 2943 | G300E | 12029512.5 | 94.39 | G300E | 0 | 0
748 | Story21 | D5 | 40 MPa RC Column (45 cm x 45 cm) | Column | 40MPa | Concrete Rectangular | 450 | 450 | 2025 | 5940.5 | 1.2 | 2943 | G300E | 12029512.5 | 94.39 | G300E | 0 | 0
749 | Story21 | D50 | 40 MPa RC Column (45 cm x 45 cm) | Column | 40MPa | Concrete Rectangular | 450 | 450 | 2025 | 8005.6 | 1.62 | 3966.08 | G300E | 16211340 | 127.2 | G300E | 0 | 0
750 | Story21 | D51 | 40 MPa RC Column (45 cm x 45 cm) | Column | 40MPa | Concrete Rectangular | 450 | 450 | 2025 | 5940.5 | 1.2 | 2943 | G300E | 12029512.5 | 94.39 | G300E | 0 | 0
751 | Story21 | D52 | 40 MPa RC Column (45 cm x 45 cm) | Column | 40MPa | Concrete Rectangular | 450 | 450 | 2025 | 8005.6 | 1.62 | 3966.08 | G300E | 16211340 | 127.2 | G300E | 0 | 0
752 | Story21 | D53 | 40 MPa RC Column (45 cm x 45 cm) | Column | 40MPa | Concrete Rectangular | 450 | 450 | 2025 | 5940.5 | 1.2 | 2943 | G300E | 12029512.5 | 94.39 | G300E | 0 | 0
753 | Story21 | D54 | 40 MPa RC Column (45 cm x 45 cm) | Column | 40MPa | Concrete Rectangular | 450 | 450 | 2025 | 5940.5 | 1.2 | 2943 | G300E | 12029512.5 | 94.39 | G300E | 0 | 0
754 | Story21 | D55 | 40 MPa RC Column (45 cm x 45 cm) | Column | 40MPa | Concrete Rectangular | 450 | 450 | 2025 | 8005.6 | 1.62 | 3966.08 | G300E | 22263573.6 | 174.69 | G300E | 0 | 0
755 | Story21 | D56 | 40 MPa RC Column (45 cm x 45 cm) | Column | 40MPa | Concrete Rectangular | 450 | 450 | 2025 | 8005.6 | 1.62 | 3966.08 | G300E | 16211340 | 127.2 | G300E | 0 | 0
756 | Story21 | D57 | 40 MPa RC Column (45 cm x 45 cm) | Column | 40MPa | Concrete Rectangular | 450 | 450 | 2025 | 8005.6 | 1.62 | 3966.08 | G300E | 45491822 | 356.95 | G300E | 0 | 0
757 | Story21 | D58 | 40 MPa RC Column (45 cm x 45 cm) | Column | 40MPa | Concrete Rectangular | 450 | 450 | 2025 | 8005.6 | 1.62 | 3966.08 | G300E | 45497826.2 | 356.99 | G300E | 0 | 0
758 | Story21 | D59 | 40 MPa RC Column (45 cm x 45 cm) | Column | 40MPa | Concrete Rectangular | 450 | 450 | 2025 | 8005.6 | 1.62 | 3966.08 | G300E | 16211340 | 127.2 | G300E | 0 | 0
759 | Story21 | D6 | 40 MPa RC Column (45 cm x 45 cm) | Column | 40MPa | Concrete Rectangular | 450 | 450 | 2025 | 8005.6 | 1.62 | 3966.08 | G300E | 17406175.8 | 136.58 | G300E | 0 | 0
760 | Story21 | D60 | 40 MPa RC Column (45 cm x 45 cm) | Column | 40MPa | Concrete Rectangular | 450 | 450 | 2025 | 8005.6 | 1.62 | 3966.08 | G300E | 16211340 | 127.2 | G300E | 0 | 0
761 | Story21 | D61 | 40 MPa RC Column (45 cm x 45 cm) | Column | 40MPa | Concrete Rectangular | 450 | 450 | 2025 | 5940.5 | 1.2 | 2943 | G300E | 12029512.5 | 94.39 | G300E | 0 | 0
762 | Story21 | D62 | 40 MPa RC Column (45 cm x 45 cm) | Column | 40MPa | Concrete Rectangular | 450 | 450 | 2025 | 5940.5 | 1.2 | 2943 | G300E | 12029512.5 | 94.39 | G300E | 0 | 0
763 | Story21 | D63 | 40 MPa RC Column (45 cm x 45 cm) | Column | 40MPa | Concrete Rectangular | 450 | 450 | 2025 | 5940.5 | 1.2 | 2943 | G300E | 12531484.75 | 98.33 | G300E | 0 | 0
764 | Story21 | D64 | 40 MPa RC Column (45 cm x 45 cm) | Column | 40MPa | Concrete Rectangular | 450 | 450 | 2025 | 5940.5 | 1.2 | 2943 | G300E | 66961316 | 525.4 | G300E | 2806886.25 | 22.02
765 | Story21 | D65 | 40 MPa RC Column (45 cm x 45 cm) | Column | 40MPa | Concrete Rectangular | 450 | 450 | 2025 | 5940.5 | 1.2 | 2943 | G300E | 43834949.5 | 343.95 | G300E | 2806886.25 | 22.02
766 | Story21 | D66 | 40 MPa RC Column (45 cm x 45 cm) | Column | 40MPa | Concrete Rectangular | 450 | 450 | 2025 | 5940.5 | 1.2 | 2943 | G300E | 12109709.25 | 95.02 | G300E | 0 | 0
767 | Story21 | D67 | 40 MPa RC Column (45 cm x 45 cm) | Column | 40MPa | Concrete Rectangular | 450 | 450 | 2025 | 8005.6 | 1.62 | 3966.08 | G300E | 16211340 | 127.2 | G300E | 0 | 0
768 | Story21 | D68 | 40 MPa RC Column (45 cm x 45 cm) | Column | 40MPa | Concrete Rectangular | 450 | 450 | 2025 | 8005.6 | 1.62 | 3966.08 | G300E | 16211340 | 127.2 | G300E | 0 | 0
769 | Story21 | D69 | 40 MPa RC Column (45 cm x 45 cm) | Column | 40MPa | Concrete Rectangular | 450 | 450 | 2025 | 5940.5 | 1.2 | 2943 | G300E | 12029512.5 | 94.39 | G300E | 0 | 0
770 | Story21 | D7 | 40 MPa RC Column (45 cm x 45 cm) | Column | 40MPa | Concrete Rectangular | 450 | 450 | 2025 | 5940.5 | 1.2 | 2943 | G300E | 12149807.62 | 95.33 | G300E | 0 | 0
771 | Story21 | D70 | 40 MPa RC Column (45 cm x 45 cm) | Column | 40MPa | Concrete Rectangular | 450 | 450 | 2025 | 5940.5 | 1.2 | 2943 | G300E | 12029512.5 | 94.39 | G300E | 0 | 0
772 | Story21 | D71 | 40 MPa RC Column (45 cm x 45 cm) | Column | 40MPa | Concrete Rectangular | 450 | 450 | 2025 | 5940.5 | 1.2 | 2943 | G300E | 12531484.75 | 98.33 | G300E | 0 | 0
773 | Story21 | D72 | 40 MPa RC Column (45 cm x 45 cm) | Column | 40MPa | Concrete Rectangular | 450 | 450 | 2025 | 8005.6 | 1.62 | 3966.08 | G300E | 72372625.4 | 567.86 | G300E | 3782646 | 29.68
774 | Story21 | D73 | 40 MPa RC Column (45 cm x 45 cm) | Column | 40MPa | Concrete Rectangular | 450 | 450 | 2025 | 8005.6 | 1.62 | 3966.08 | G300E | 72318587.6 | 567.44 | G300E | 3782646 | 29.68
775 | Story21 | D74 | 40 MPa RC Column (45 cm x 45 cm) | Column | 40MPa | Concrete Rectangular | 450 | 450 | 2025 | 5940.5 | 1.2 | 2943 | G300E | 67047453.25 | 526.08 | G300E | 2806886.25 | 22.02
776 | Story21 | D75 | 40 MPa RC Column (45 cm x 45 cm) | Column | 40MPa | Concrete Rectangular | 450 | 450 | 2025 | 5940.5 | 1.2 | 2943 | G300E | 43829009 | 343.9 | G300E | 2806886.25 | 22.02
777 | Story21 | D76 | 40 MPa RC Column (45 cm x 45 cm) | Column | 40MPa | Concrete Rectangular | 450 | 450 | 2025 | 5940.5 | 1.2 | 2943 | G300E | 12087432.38 | 94.84 | G300E | 0 | 0
778 | Story21 | D77 | 40 MPa RC Column (45 cm x 45 cm) | Column | 40MPa | Concrete Rectangular | 450 | 450 | 2025 | 8005.6 | 1.62 | 3966.08 | G300E | 16315412.8 | 128.02 | G300E | 0 | 0
779 | Story21 | D78 | 40 MPa RC Column (45 cm x 45 cm) | Column | 40MPa | Concrete Rectangular | 450 | 450 | 2025 | 8005.6 | 1.62 | 3966.08 | G300E | 16211340 | 127.2 | G300E | 0 | 0
780 | Story21 | D79 | 40 MPa RC Column (45 cm x 45 cm) | Column | 40MPa | Concrete Rectangular | 450 | 450 | 2025 | 8005.6 | 1.62 | 3966.08 | G300E | 17404174.4 | 136.56 | G300E | 0 | 0
781 | Story21 | D8 | 40 MPa RC Column (45 cm x 45 cm) | Column | 40MPa | Concrete Rectangular | 450 | 450 | 2025 | 8005.6 | 1.62 | 3966.08 | G300E | 17406175.8 | 136.58 | G300E | 0 | 0
782 | Story21 | D80 | 40 MPa RC Column (45 cm x 45 cm) | Column | 40MPa | Concrete Rectangular | 450 | 450 | 2025 | 8005.6 | 1.62 | 3966.08 | G300E | 17404174.4 | 136.56 | G300E | 0 | 0
783 | Story21 | D81 | 40 MPa RC Column (45 cm x 45 cm) | Column | 40MPa | Concrete Rectangular | 450 | 450 | 2025 | 8005.6 | 1.62 | 3966.08 | G300E | 16211340 | 127.2 | G300E | 0 | 0
784 | Story21 | D82 | 40 MPa RC Column (45 cm x 45 cm) | Column | 40MPa | Concrete Rectangular | 450 | 450 | 2025 | 5940.5 | 1.2 | 2943 | G300E | 12607226.12 | 98.92 | G300E | 0 | 0
785 | Story21 | D83 | 40 MPa RC Column (45 cm x 45 cm) | Column | 40MPa | Concrete Rectangular | 450 | 450 | 2025 | 5940.5 | 1.2 | 2943 | G300E | 13100287.62 | 102.79 | G300E | 0 | 0
786 | Story21 | D84 | 40 MPa RC Column (45 cm x 45 cm) | Column | 40MPa | Concrete Rectangular | 450 | 450 | 2025 | 5940.5 | 1.2 | 2943 | G300E | 12148322.5 | 95.32 | G300E | 0 | 0
787 | Story21 | D85 | 40 MPa RC Column (45 cm x 45 cm) | Column | 40MPa | Concrete Rectangular | 450 | 450 | 2025 | 5940.5 | 1.2 | 2943 | G300E | 12029512.5 | 94.39 | G300E | 0 | 0
788 | Story21 | D86 | 40 MPa RC Column (45 cm x 45 cm) | Column | 40MPa | Concrete Rectangular | 450 | 450 | 2025 | 5940.5 | 1.2 | 2943 | G300E | 12029512.5 | 94.39 | G300E | 0 | 0
789 | Story21 | D87 | 40 MPa RC Column (45 cm x 45 cm) | Column | 40MPa | Concrete Rectangular | 450 | 450 | 2025 | 5940.5 | 1.2 | 2943 | G300E | 12029512.5 | 94.39 | G300E | 0 | 0
790 | Story21 | D88 | 40 MPa RC Column (45 cm x 45 cm) | Column | 40MPa | Concrete Rectangular | 450 | 450 | 2025 | 5940.5 | 1.2 | 2943 | G300E | 12029512.5 | 94.39 | G300E | 0 | 0
791 | Story21 | D9 | 40 MPa RC Column (45 cm x 45 cm) | Column | 40MPa | Concrete Rectangular | 450 | 450 | 2025 | 5940.5 | 1.2 | 2943 | G300E | 13103257.88 | 102.81 | G300E | 0 | 0
792 | Story3 | C1 | 40 MPa RC Column (50 cm x 50 cm) | Column | 40MPa | Concrete Rectangular | 500 | 500 | 2500 | 3225 | 0.81 | 1972.48 | G300E | 8062500 | 63.26 | G300E | 0 | 0
793 | Story3 | C10 | 40 MPa RC Column (50 cm x 50 cm) | Column | 40MPa | Concrete Rectangular | 500 | 500 | 2500 | 3225 | 0.81 | 1972.48 | G300E | 56653575 | 444.52 | G300E | 0 | 0
794 | Story3 | C11 | 40 MPa RC Column (50 cm x 50 cm) | Column | 40MPa | Concrete Rectangular | 500 | 500 | 2500 | 3225 | 0.81 | 1972.48 | G300E | 53578000 | 420.39 | G300E | 0 | 0
795 | Story3 | C12 | 40 MPa RC Column (50 cm x 50 cm) | Column | 40MPa | Concrete Rectangular | 500 | 500 | 2500 | 3225 | 0.81 | 1972.48 | G300E | 20332550 | 159.54 | G300E | 0 | 0
796 | Story3 | C13 | 40 MPa RC Column (50 cm x 50 cm) | Column | 40MPa | Concrete Rectangular | 500 | 500 | 2500 | 3225 | 0.81 | 1972.48 | G300E | 20329325 | 159.51 | G300E | 0 | 0
797 | Story3 | C14 | 40 MPa RC Column (50 cm x 50 cm) | Column | 40MPa | Concrete Rectangular | 500 | 500 | 2500 | 3225 | 0.81 | 1972.48 | G300E | 53578000 | 420.39 | G300E | 0 | 0
798 | Story3 | C15 | 40 MPa RC Column (50 cm x 50 cm) | Column | 40MPa | Concrete Rectangular | 500 | 500 | 2500 | 3225 | 0.81 | 1972.48 | G300E | 56655725 | 444.54 | G300E | 0 | 0
799 | Story3 | C16 | 40 MPa RC Column (50 cm x 50 cm) | Column | 40MPa | Concrete Rectangular | 500 | 500 | 2500 | 3225 | 0.81 | 1972.48 | G300E | 8062500 | 63.26 | G300E | 0 | 0
800 | Story3 | C17 | 40 MPa RC Column (50 cm x 50 cm) | Column | 40MPa | Concrete Rectangular | 500 | 500 | 2500 | 3225 | 0.81 | 1972.48 | G300E | 8062500 | 63.26 | G300E | 0 | 0
801 | Story3 | C18 | 40 MPa RC Column (50 cm x 50 cm) | Column | 40MPa | Concrete Rectangular | 500 | 500 | 2500 | 3225 | 0.81 | 1972.48 | G300E | 21947200 | 172.21 | G300E | 0 | 0
802 | Story3 | C19 | 40 MPa RC Column (50 cm x 50 cm) | Column | 40MPa | Concrete Rectangular | 500 | 500 | 2500 | 3225 | 0.81 | 1972.48 | G300E | 12413025 | 97.4 | G300E | 0 | 0
803 | Story3 | C2 | 40 MPa RC Column (50 cm x 50 cm) | Column | 40MPa | Concrete Rectangular | 500 | 500 | 2500 | 3225 | 0.81 | 1972.48 | G300E | 8062500 | 63.26 | G300E | 0 | 0
804 | Story3 | C22 | 40 MPa RC Column (50 cm x 50 cm) | Column | 40MPa | Concrete Rectangular | 500 | 500 | 2500 | 3225 | 0.81 | 1972.48 | G300E | 12379700 | 97.14 | G300E | 0 | 0
805 | Story3 | C23 | 40 MPa RC Column (50 cm x 50 cm) | Column | 40MPa | Concrete Rectangular | 500 | 500 | 2500 | 3225 | 0.81 | 1972.48 | G300E | 21931075 | 172.08 | G300E | 0 | 0
806 | Story3 | C24 | 40 MPa RC Column (50 cm x 50 cm) | Column | 40MPa | Concrete Rectangular | 500 | 500 | 2500 | 3225 | 0.81 | 1972.48 | G300E | 8062500 | 63.26 | G300E | 0 | 0
807 | Story3 | C25 | 40 MPa RC Column (50 cm x 50 cm) | Column | 40MPa | Concrete Rectangular | 500 | 500 | 2500 | 3225 | 0.81 | 1972.48 | G300E | 8062500 | 63.26 | G300E | 0 | 0
808 | Story3 | C26 | 40 MPa RC Column (50 cm x 50 cm) | Column | 40MPa | Concrete Rectangular | 500 | 500 | 2500 | 3225 | 0.81 | 1972.48 | G300E | 21947200 | 172.21 | G300E | 0 | 0
809 | Story3 | C27 | 40 MPa RC Column (50 cm x 50 cm) | Column | 40MPa | Concrete Rectangular | 500 | 500 | 2500 | 3225 | 0.81 | 1972.48 | G300E | 12411950 | 97.39 | G300E | 0 | 0
810 | Story3 | C3 | 40 MPa RC Column (50 cm x 50 cm) | Column | 40MPa | Concrete Rectangular | 500 | 500 | 2500 | 3225 | 0.81 | 1972.48 | G300E | 8062500 | 63.26 | G300E | 0 | 0
811 | Story3 | C30 | 40 MPa RC Column (50 cm x 50 cm) | Column | 40MPa | Concrete Rectangular | 500 | 500 | 2500 | 3225 | 0.81 | 1972.48 | G300E | 12485050 | 97.96 | G300E | 0 | 0
812 | Story3 | C31 | 40 MPa RC Column (50 cm x 50 cm) | Column | 40MPa | Concrete Rectangular | 500 | 500 | 2500 | 3225 | 0.81 | 1972.48 | G300E | 21930000 | 172.07 | G300E | 0 | 0
813 | Story3 | C32 | 40 MPa RC Column (50 cm x 50 cm) | Column | 40MPa | Concrete Rectangular | 500 | 500 | 2500 | 3225 | 0.81 | 1972.48 | G300E | 8062500 | 63.26 | G300E | 0 | 0
814 | Story3 | C33 | 40 MPa RC Column (50 cm x 50 cm) | Column | 40MPa | Concrete Rectangular | 500 | 500 | 2500 | 3225 | 0.81 | 1972.48 | G300E | 8062500 | 63.26 | G300E | 0 | 0
815 | Story3 | C34 | 40 MPa RC Column (50 cm x 50 cm) | Column | 40MPa | Concrete Rectangular | 500 | 500 | 2500 | 3225 | 0.81 | 1972.48 | G300E | 56653575 | 444.52 | G300E | 0 | 0
816 | Story3 | C35 | 40 MPa RC Column (50 cm x 50 cm) | Column | 40MPa | Concrete Rectangular | 500 | 500 | 2500 | 3225 | 0.81 | 1972.48 | G300E | 53578000 | 420.39 | G300E | 0 | 0
817 | Story3 | C36 | 40 MPa RC Column (50 cm x 50 cm) | Column | 40MPa | Concrete Rectangular | 500 | 500 | 2500 | 3225 | 0.81 | 1972.48 | G300E | 20332550 | 159.54 | G300E | 0 | 0
818 | Story3 | C37 | 40 MPa RC Column (50 cm x 50 cm) | Column | 40MPa | Concrete Rectangular | 500 | 500 | 2500 | 3225 | 0.81 | 1972.48 | G300E | 20327175 | 159.49 | G300E | 0 | 0
819 | Story3 | C38 | 40 MPa RC Column (50 cm x 50 cm) | Column | 40MPa | Concrete Rectangular | 500 | 500 | 2500 | 3225 | 0.81 | 1972.48 | G300E | 53457600 | 419.45 | G300E | 0 | 0
820 | Story3 | C39 | 40 MPa RC Column (50 cm x 50 cm) | Column | 40MPa | Concrete Rectangular | 500 | 500 | 2500 | 3225 | 0.81 | 1972.48 | G300E | 56502000 | 443.34 | G300E | 0 | 0
821 | Story3 | C4 | 40 MPa RC Column (50 cm x 50 cm) | Column | 40MPa | Concrete Rectangular | 500 | 500 | 2500 | 3225 | 0.81 | 1972.48 | G300E | 8062500 | 63.26 | G300E | 0 | 0
822 | Story3 | C40 | 40 MPa RC Column (50 cm x 50 cm) | Column | 40MPa | Concrete Rectangular | 500 | 500 | 2500 | 3225 | 0.81 | 1972.48 | G300E | 8062500 | 63.26 | G300E | 0 | 0
823 | Story3 | C41 | 40 MPa RC Column (50 cm x 50 cm) | Column | 40MPa | Concrete Rectangular | 500 | 500 | 2500 | 3225 | 0.81 | 1972.48 | G300E | 8062500 | 63.26 | G300E | 0 | 0
824 | Story3 | C42 | 40 MPa RC Column (50 cm x 50 cm) | Column | 40MPa | Concrete Rectangular | 500 | 500 | 2500 | 3225 | 0.81 | 1972.48 | G300E | 8062500 | 63.26 | G300E | 0 | 0
825 | Story3 | C43 | 40 MPa RC Column (50 cm x 50 cm) | Column | 40MPa | Concrete Rectangular | 500 | 500 | 2500 | 3225 | 0.81 | 1972.48 | G300E | 8062500 | 63.26 | G300E | 0 | 0
826 | Story3 | C44 | 40 MPa RC Column (50 cm x 50 cm) | Column | 40MPa | Concrete Rectangular | 500 | 500 | 2500 | 3225 | 0.81 | 1972.48 | G300E | 8062500 | 63.26 | G300E | 0 | 0
827 | Story3 | C45 | 40 MPa RC Column (50 cm x 50 cm) | Column | 40MPa | Concrete Rectangular | 500 | 500 | 2500 | 3225 | 0.81 | 1972.48 | G300E | 8062500 | 63.26 | G300E | 0 | 0
828 | Story3 | C46 | 40 MPa RC Column (50 cm x 50 cm) | Column | 40MPa | Concrete Rectangular | 500 | 500 | 2500 | 3225 | 0.81 | 1972.48 | G300E | 8062500 | 63.26 | G300E | 0 | 0
829 | Story3 | C47 | 40 MPa RC Column (50 cm x 50 cm) | Column | 40MPa | Concrete Rectangular | 500 | 500 | 2500 | 3225 | 0.81 | 1972.48 | G300E | 8062500 | 63.26 | G300E | 0 | 0
830 | Story3 | C48 | 40 MPa RC Column (50 cm x 50 cm) | Column | 40MPa | Concrete Rectangular | 500 | 500 | 2500 | 3225 | 0.81 | 1972.48 | G300E | 8062500 | 63.26 | G300E | 0 | 0
831 | Story3 | C5 | 40 MPa RC Column (50 cm x 50 cm) | Column | 40MPa | Concrete Rectangular | 500 | 500 | 2500 | 3225 | 0.81 | 1972.48 | G300E | 8062500 | 63.26 | G300E | 0 | 0
832 | Story3 | C6 | 40 MPa RC Column (50 cm x 50 cm) | Column | 40MPa | Concrete Rectangular | 500 | 500 | 2500 | 3225 | 0.81 | 1972.48 | G300E | 8062500 | 63.26 | G300E | 0 | 0
833 | Story3 | C7 | 40 MPa RC Column (50 cm x 50 cm) | Column | 40MPa | Concrete Rectangular | 500 | 500 | 2500 | 3225 | 0.81 | 1972.48 | G300E | 8062500 | 63.26 | G300E | 0 | 0
834 | Story3 | C8 | 40 MPa RC Column (50 cm x 50 cm) | Column | 40MPa | Concrete Rectangular | 500 | 500 | 2500 | 3225 | 0.81 | 1972.48 | G300E | 8062500 | 63.26 | G300E | 0 | 0
835 | Story3 | C9 | 40 MPa RC Column (50 cm x 50 cm) | Column | 40MPa | Concrete Rectangular | 500 | 500 | 2500 | 3225 | 0.81 | 1972.48 | G300E | 8062500 | 63.26 | G300E | 0 | 0
836 | Story4 | C1 | 40 MPa RC Column (50 cm x 50 cm) | Column | 40MPa | Concrete Rectangular | 500 | 500 | 2500 | 3225 | 0.81 | 1972.48 | G300E | 8062500 | 63.26 | G300E | 0 | 0
837 | Story4 | C10 | 40 MPa RC Column (50 cm x 50 cm) | Column | 40MPa | Concrete Rectangular | 500 | 500 | 2500 | 3225 | 0.81 | 1972.48 | G300E | 46761425 | 366.91 | G300E | 0 | 0
838 | Story4 | C11 | 40 MPa RC Column (50 cm x 50 cm) | Column | 40MPa | Concrete Rectangular | 500 | 500 | 2500 | 3225 | 0.81 | 1972.48 | G300E | 43994375 | 345.2 | G300E | 0 | 0
839 | Story4 | C12 | 40 MPa RC Column (50 cm x 50 cm) | Column | 40MPa | Concrete Rectangular | 500 | 500 | 2500 | 3225 | 0.81 | 1972.48 | G300E | 10376975 | 81.42 | G300E | 0 | 0
840 | Story4 | C13 | 40 MPa RC Column (50 cm x 50 cm) | Column | 40MPa | Concrete Rectangular | 500 | 500 | 2500 | 3225 | 0.81 | 1972.48 | G300E | 10374825 | 81.4 | G300E | 0 | 0
841 | Story4 | C14 | 40 MPa RC Column (50 cm x 50 cm) | Column | 40MPa | Concrete Rectangular | 500 | 500 | 2500 | 3225 | 0.81 | 1972.48 | G300E | 43994375 | 345.2 | G300E | 0 | 0
842 | Story4 | C15 | 40 MPa RC Column (50 cm x 50 cm) | Column | 40MPa | Concrete Rectangular | 500 | 500 | 2500 | 3225 | 0.81 | 1972.48 | G300E | 46761425 | 366.91 | G300E | 0 | 0
843 | Story4 | C16 | 40 MPa RC Column (50 cm x 50 cm) | Column | 40MPa | Concrete Rectangular | 500 | 500 | 2500 | 3225 | 0.81 | 1972.48 | G300E | 8062500 | 63.26 | G300E | 0 | 0
844 | Story4 | C17 | 40 MPa RC Column (50 cm x 50 cm) | Column | 40MPa | Concrete Rectangular | 500 | 500 | 2500 | 3225 | 0.81 | 1972.48 | G300E | 8062500 | 63.26 | G300E | 0 | 0
845 | Story4 | C18 | 40 MPa RC Column (50 cm x 50 cm) | Column | 40MPa | Concrete Rectangular | 500 | 500 | 2500 | 3225 | 0.81 | 1972.48 | G300E | 12080850 | 94.79 | G300E | 0 | 0
846 | Story4 | C19 | 40 MPa RC Column (50 cm x 50 cm) | Column | 40MPa | Concrete Rectangular | 500 | 500 | 2500 | 3225 | 0.81 | 1972.48 | G300E | 8062500 | 63.26 | G300E | 0 | 0
847 | Story4 | C2 | 40 MPa RC Column (50 cm x 50 cm) | Column | 40MPa | Concrete Rectangular | 500 | 500 | 2500 | 3225 | 0.81 | 1972.48 | G300E | 8062500 | 63.26 | G300E | 0 | 0
848 | Story4 | C22 | 40 MPa RC Column (50 cm x 50 cm) | Column | 40MPa | Concrete Rectangular | 500 | 500 | 2500 | 3225 | 0.81 | 1972.48 | G300E | 8062500 | 63.26 | G300E | 0 | 0
849 | Story4 | C23 | 40 MPa RC Column (50 cm x 50 cm) | Column | 40MPa | Concrete Rectangular | 500 | 500 | 2500 | 3225 | 0.81 | 1972.48 | G300E | 12065800 | 94.67 | G300E | 0 | 0
850 | Story4 | C24 | 40 MPa RC Column (50 cm x 50 cm) | Column | 40MPa | Concrete Rectangular | 500 | 500 | 2500 | 3225 | 0.81 | 1972.48 | G300E | 8062500 | 63.26 | G300E | 0 | 0
851 | Story4 | C25 | 40 MPa RC Column (50 cm x 50 cm) | Column | 40MPa | Concrete Rectangular | 500 | 500 | 2500 | 3225 | 0.81 | 1972.48 | G300E | 8062500 | 63.26 | G300E | 0 | 0
852 | Story4 | C26 | 40 MPa RC Column (50 cm x 50 cm) | Column | 40MPa | Concrete Rectangular | 500 | 500 | 2500 | 3225 | 0.81 | 1972.48 | G300E | 12080850 | 94.79 | G300E | 0 | 0
853 | Story4 | C27 | 40 MPa RC Column (50 cm x 50 cm) | Column | 40MPa | Concrete Rectangular | 500 | 500 | 2500 | 3225 | 0.81 | 1972.48 | G300E | 8062500 | 63.26 | G300E | 0 | 0
854 | Story4 | C3 | 40 MPa RC Column (50 cm x 50 cm) | Column | 40MPa | Concrete Rectangular | 500 | 500 | 2500 | 3225 | 0.81 | 1972.48 | G300E | 8062500 | 63.26 | G300E | 0 | 0
855 | Story4 | C30 | 40 MPa RC Column (50 cm x 50 cm) | Column | 40MPa | Concrete Rectangular | 500 | 500 | 2500 | 3225 | 0.81 | 1972.48 | G300E | 8062500 | 63.26 | G300E | 0 | 0
856 | Story4 | C31 | 40 MPa RC Column (50 cm x 50 cm) | Column | 40MPa | Concrete Rectangular | 500 | 500 | 2500 | 3225 | 0.81 | 1972.48 | G300E | 12071175 | 94.71 | G300E | 0 | 0
857 | Story4 | C32 | 40 MPa RC Column (50 cm x 50 cm) | Column | 40MPa | Concrete Rectangular | 500 | 500 | 2500 | 3225 | 0.81 | 1972.48 | G300E | 8062500 | 63.26 | G300E | 0 | 0
858 | Story4 | C33 | 40 MPa RC Column (50 cm x 50 cm) | Column | 40MPa | Concrete Rectangular | 500 | 500 | 2500 | 3225 | 0.81 | 1972.48 | G300E | 8062500 | 63.26 | G300E | 0 | 0
859 | Story4 | C34 | 40 MPa RC Column (50 cm x 50 cm) | Column | 40MPa | Concrete Rectangular | 500 | 500 | 2500 | 3225 | 0.81 | 1972.48 | G300E | 46761425 | 366.91 | G300E | 0 | 0
860 | Story4 | C35 | 40 MPa RC Column (50 cm x 50 cm) | Column | 40MPa | Concrete Rectangular | 500 | 500 | 2500 | 3225 | 0.81 | 1972.48 | G300E | 43994375 | 345.2 | G300E | 0 | 0
861 | Story4 | C36 | 40 MPa RC Column (50 cm x 50 cm) | Column | 40MPa | Concrete Rectangular | 500 | 500 | 2500 | 3225 | 0.81 | 1972.48 | G300E | 10378050 | 81.43 | G300E | 0 | 0
862 | Story4 | C37 | 40 MPa RC Column (50 cm x 50 cm) | Column | 40MPa | Concrete Rectangular | 500 | 500 | 2500 | 3225 | 0.81 | 1972.48 | G300E | 10371600 | 81.38 | G300E | 0 | 0
863 | Story4 | C38 | 40 MPa RC Column (50 cm x 50 cm) | Column | 40MPa | Concrete Rectangular | 500 | 500 | 2500 | 3225 | 0.81 | 1972.48 | G300E | 43890100 | 344.38 | G300E | 0 | 0
864 | Story4 | C39 | 40 MPa RC Column (50 cm x 50 cm) | Column | 40MPa | Concrete Rectangular | 500 | 500 | 2500 | 3225 | 0.81 | 1972.48 | G300E | 46629200 | 365.87 | G300E | 0 | 0
865 | Story4 | C4 | 40 MPa RC Column (50 cm x 50 cm) | Column | 40MPa | Concrete Rectangular | 500 | 500 | 2500 | 3225 | 0.81 | 1972.48 | G300E | 8062500 | 63.26 | G300E | 0 | 0
866 | Story4 | C40 | 40 MPa RC Column (50 cm x 50 cm) | Column | 40MPa | Concrete Rectangular | 500 | 500 | 2500 | 3225 | 0.81 | 1972.48 | G300E | 8062500 | 63.26 | G300E | 0 | 0
867 | Story4 | C41 | 40 MPa RC Column (50 cm x 50 cm) | Column | 40MPa | Concrete Rectangular | 500 | 500 | 2500 | 3225 | 0.81 | 1972.48 | G300E | 8062500 | 63.26 | G300E | 0 | 0
868 | Story4 | C42 | 40 MPa RC Column (50 cm x 50 cm) | Column | 40MPa | Concrete Rectangular | 500 | 500 | 2500 | 3225 | 0.81 | 1972.48 | G300E | 8062500 | 63.26 | G300E | 0 | 0
869 | Story4 | C43 | 40 MPa RC Column (50 cm x 50 cm) | Column | 40MPa | Concrete Rectangular | 500 | 500 | 2500 | 3225 | 0.81 | 1972.48 | G300E | 8062500 | 63.26 | G300E | 0 | 0
870 | Story4 | C44 | 40 MPa RC Column (50 cm x 50 cm) | Column | 40MPa | Concrete Rectangular | 500 | 500 | 2500 | 3225 | 0.81 | 1972.48 | G300E | 8062500 | 63.26 | G300E | 0 | 0
871 | Story4 | C45 | 40 MPa RC Column (50 cm x 50 cm) | Column | 40MPa | Concrete Rectangular | 500 | 500 | 2500 | 3225 | 0.81 | 1972.48 | G300E | 8062500 | 63.26 | G300E | 0 | 0
872 | Story4 | C46 | 40 MPa RC Column (50 cm x 50 cm) | Column | 40MPa | Concrete Rectangular | 500 | 500 | 2500 | 3225 | 0.81 | 1972.48 | G300E | 8062500 | 63.26 | G300E | 0 | 0
873 | Story4 | C47 | 40 MPa RC Column (50 cm x 50 cm) | Column | 40MPa | Concrete Rectangular | 500 | 500 | 2500 | 3225 | 0.81 | 1972.48 | G300E | 8062500 | 63.26 | G300E | 0 | 0
874 | Story4 | C48 | 40 MPa RC Column (50 cm x 50 cm) | Column | 40MPa | Concrete Rectangular | 500 | 500 | 2500 | 3225 | 0.81 | 1972.48 | G300E | 8062500 | 63.26 | G300E | 0 | 0
875 | Story4 | C5 | 40 MPa RC Column (50 cm x 50 cm) | Column | 40MPa | Concrete Rectangular | 500 | 500 | 2500 | 3225 | 0.81 | 1972.48 | G300E | 8062500 | 63.26 | G300E | 0 | 0
876 | Story4 | C6 | 40 MPa RC Column (50 cm x 50 cm) | Column | 40MPa | Concrete Rectangular | 500 | 500 | 2500 | 3225 | 0.81 | 1972.48 | G300E | 8062500 | 63.26 | G300E | 0 | 0
877 | Story4 | C7 | 40 MPa RC Column (50 cm x 50 cm) | Column | 40MPa | Concrete Rectangular | 500 | 500 | 2500 | 3225 | 0.81 | 1972.48 | G300E | 8062500 | 63.26 | G300E | 0 | 0
878 | Story4 | C8 | 40 MPa RC Column (50 cm x 50 cm) | Column | 40MPa | Concrete Rectangular | 500 | 500 | 2500 | 3225 | 0.81 | 1972.48 | G300E | 8062500 | 63.26 | G300E | 0 | 0
879 | Story4 | C9 | 40 MPa RC Column (50 cm x 50 cm) | Column | 40MPa | Concrete Rectangular | 500 | 500 | 2500 | 3225 | 0.81 | 1972.48 | G300E | 8062500 | 63.26 | G300E | 0 | 0
880 | Story5 | C1 | 40 MPa RC Column (47.5 cm x 47.5 cm) | Column | 40MPa | Concrete Rectangular | 475 | 475 | 2256.3 | 3225 | 0.73 | 1780.16 | G300E | 7275600 | 57.09 | G300E | 0 | 0
881 | Story5 | C10 | 40 MPa RC Column (47.5 cm x 47.5 cm) | Column | 40MPa | Concrete Rectangular | 475 | 475 | 2256.3 | 3225 | 0.73 | 1780.16 | G300E | 47582725 | 373.35 | G300E | 0 | 0
882 | Story5 | C11 | 40 MPa RC Column (47.5 cm x 47.5 cm) | Column | 40MPa | Concrete Rectangular | 475 | 475 | 2256.3 | 3225 | 0.73 | 1780.16 | G300E | 44597450 | 349.93 | G300E | 0 | 0
883 | Story5 | C12 | 40 MPa RC Column (47.5 cm x 47.5 cm) | Column | 40MPa | Concrete Rectangular | 475 | 475 | 2256.3 | 3225 | 0.73 | 1780.16 | G300E | 10604875 | 83.21 | G300E | 0 | 0
884 | Story5 | C13 | 40 MPa RC Column (47.5 cm x 47.5 cm) | Column | 40MPa | Concrete Rectangular | 475 | 475 | 2256.3 | 3225 | 0.73 | 1780.16 | G300E | 10601650 | 83.18 | G300E | 0 | 0
885 | Story5 | C14 | 40 MPa RC Column (47.5 cm x 47.5 cm) | Column | 40MPa | Concrete Rectangular | 475 | 475 | 2256.3 | 3225 | 0.73 | 1780.16 | G300E | 44597450 | 349.93 | G300E | 0 | 0
886 | Story5 | C15 | 40 MPa RC Column (47.5 cm x 47.5 cm) | Column | 40MPa | Concrete Rectangular | 475 | 475 | 2256.3 | 3225 | 0.73 | 1780.16 | G300E | 47583800 | 373.36 | G300E | 0 | 0
887 | Story5 | C16 | 40 MPa RC Column (47.5 cm x 47.5 cm) | Column | 40MPa | Concrete Rectangular | 475 | 475 | 2256.3 | 3225 | 0.73 | 1780.16 | G300E | 7275600 | 57.09 | G300E | 0 | 0
888 | Story5 | C17 | 40 MPa RC Column (47.5 cm x 47.5 cm) | Column | 40MPa | Concrete Rectangular | 475 | 475 | 2256.3 | 3225 | 0.73 | 1780.16 | G300E | 7275600 | 57.09 | G300E | 0 | 0
889 | Story5 | C18 | 40 MPa RC Column (47.5 cm x 47.5 cm) | Column | 40MPa | Concrete Rectangular | 475 | 475 | 2256.3 | 3225 | 0.73 | 1780.16 | G300E | 12338850 | 96.82 | G300E | 0 | 0
890 | Story5 | C19 | 40 MPa RC Column (47.5 cm x 47.5 cm) | Column | 40MPa | Concrete Rectangular | 475 | 475 | 2256.3 | 3225 | 0.73 | 1780.16 | G300E | 7275600 | 57.09 | G300E | 0 | 0
891 | Story5 | C2 | 40 MPa RC Column (47.5 cm x 47.5 cm) | Column | 40MPa | Concrete Rectangular | 475 | 475 | 2256.3 | 3225 | 0.73 | 1780.16 | G300E | 7275600 | 57.09 | G300E | 0 | 0
892 | Story5 | C22 | 40 MPa RC Column (47.5 cm x 47.5 cm) | Column | 40MPa | Concrete Rectangular | 475 | 475 | 2256.3 | 3225 | 0.73 | 1780.16 | G300E | 7275600 | 57.09 | G300E | 0 | 0
893 | Story5 | C23 | 40 MPa RC Column (47.5 cm x 47.5 cm) | Column | 40MPa | Concrete Rectangular | 475 | 475 | 2256.3 | 3225 | 0.73 | 1780.16 | G300E | 12325950 | 96.71 | G300E | 0 | 0
894 | Story5 | C24 | 40 MPa RC Column (47.5 cm x 47.5 cm) | Column | 40MPa | Concrete Rectangular | 475 | 475 | 2256.3 | 3225 | 0.73 | 1780.16 | G300E | 7275600 | 57.09 | G300E | 0 | 0
895 | Story5 | C25 | 40 MPa RC Column (47.5 cm x 47.5 cm) | Column | 40MPa | Concrete Rectangular | 475 | 475 | 2256.3 | 3225 | 0.73 | 1780.16 | G300E | 7275600 | 57.09 | G300E | 0 | 0
896 | Story5 | C26 | 40 MPa RC Column (47.5 cm x 47.5 cm) | Column | 40MPa | Concrete Rectangular | 475 | 475 | 2256.3 | 3225 | 0.73 | 1780.16 | G300E | 12339925 | 96.82 | G300E | 0 | 0
897 | Story5 | C27 | 40 MPa RC Column (47.5 cm x 47.5 cm) | Column | 40MPa | Concrete Rectangular | 475 | 475 | 2256.3 | 3225 | 0.73 | 1780.16 | G300E | 7275600 | 57.09 | G300E | 0 | 0
898 | Story5 | C3 | 40 MPa RC Column (47.5 cm x 47.5 cm) | Column | 40MPa | Concrete Rectangular | 475 | 475 | 2256.3 | 3225 | 0.73 | 1780.16 | G300E | 7275600 | 57.09 | G300E | 0 | 0
899 | Story5 | C30 | 40 MPa RC Column (47.5 cm x 47.5 cm) | Column | 40MPa | Concrete Rectangular | 475 | 475 | 2256.3 | 3225 | 0.73 | 1780.16 | G300E | 7275600 | 57.09 | G300E | 0 | 0
900 | Story5 | C31 | 40 MPa RC Column (47.5 cm x 47.5 cm) | Column | 40MPa | Concrete Rectangular | 475 | 475 | 2256.3 | 3225 | 0.73 | 1780.16 | G300E | 12339925 | 96.82 | G300E | 0 | 0
901 | Story5 | C32 | 40 MPa RC Column (47.5 cm x 47.5 cm) | Column | 40MPa | Concrete Rectangular | 475 | 475 | 2256.3 | 3225 | 0.73 | 1780.16 | G300E | 7275600 | 57.09 | G300E | 0 | 0
902 | Story5 | C33 | 40 MPa RC Column (47.5 cm x 47.5 cm) | Column | 40MPa | Concrete Rectangular | 475 | 475 | 2256.3 | 3225 | 0.73 | 1780.16 | G300E | 7275600 | 57.09 | G300E | 0 | 0
903 | Story5 | C34 | 40 MPa RC Column (47.5 cm x 47.5 cm) | Column | 40MPa | Concrete Rectangular | 475 | 475 | 2256.3 | 3225 | 0.73 | 1780.16 | G300E | 47583800 | 373.36 | G300E | 0 | 0
904 | Story5 | C35 | 40 MPa RC Column (47.5 cm x 47.5 cm) | Column | 40MPa | Concrete Rectangular | 475 | 475 | 2256.3 | 3225 | 0.73 | 1780.16 | G300E | 44597450 | 349.93 | G300E | 0 | 0
905 | Story5 | C36 | 40 MPa RC Column (47.5 cm x 47.5 cm) | Column | 40MPa | Concrete Rectangular | 475 | 475 | 2256.3 | 3225 | 0.73 | 1780.16 | G300E | 10604875 | 83.21 | G300E | 0 | 0
906 | Story5 | C37 | 40 MPa RC Column (47.5 cm x 47.5 cm) | Column | 40MPa | Concrete Rectangular | 475 | 475 | 2256.3 | 3225 | 0.73 | 1780.16 | G300E | 10600575 | 83.18 | G300E | 0 | 0
907 | Story5 | C38 | 40 MPa RC Column (47.5 cm x 47.5 cm) | Column | 40MPa | Concrete Rectangular | 475 | 475 | 2256.3 | 3225 | 0.73 | 1780.16 | G300E | 44492100 | 349.1 | G300E | 0 | 0
908 | Story5 | C39 | 40 MPa RC Column (47.5 cm x 47.5 cm) | Column | 40MPa | Concrete Rectangular | 475 | 475 | 2256.3 | 3225 | 0.73 | 1780.16 | G300E | 47453725 | 372.34 | G300E | 0 | 0
909 | Story5 | C4 | 40 MPa RC Column (47.5 cm x 47.5 cm) | Column | 40MPa | Concrete Rectangular | 475 | 475 | 2256.3 | 3225 | 0.73 | 1780.16 | G300E | 7275600 | 57.09 | G300E | 0 | 0
910 | Story5 | C40 | 40 MPa RC Column (47.5 cm x 47.5 cm) | Column | 40MPa | Concrete Rectangular | 475 | 475 | 2256.3 | 3225 | 0.73 | 1780.16 | G300E | 7275600 | 57.09 | G300E | 0 | 0
911 | Story5 | C41 | 40 MPa RC Column (47.5 cm x 47.5 cm) | Column | 40MPa | Concrete Rectangular | 475 | 475 | 2256.3 | 3225 | 0.73 | 1780.16 | G300E | 7275600 | 57.09 | G300E | 0 | 0
912 | Story5 | C42 | 40 MPa RC Column (47.5 cm x 47.5 cm) | Column | 40MPa | Concrete Rectangular | 475 | 475 | 2256.3 | 3225 | 0.73 | 1780.16 | G300E | 7275600 | 57.09 | G300E | 0 | 0
913 | Story5 | C43 | 40 MPa RC Column (47.5 cm x 47.5 cm) | Column | 40MPa | Concrete Rectangular | 475 | 475 | 2256.3 | 3225 | 0.73 | 1780.16 | G300E | 7275600 | 57.09 | G300E | 0 | 0
914 | Story5 | C44 | 40 MPa RC Column (47.5 cm x 47.5 cm) | Column | 40MPa | Concrete Rectangular | 475 | 475 | 2256.3 | 3225 | 0.73 | 1780.16 | G300E | 7275600 | 57.09 | G300E | 0 | 0
915 | Story5 | C45 | 40 MPa RC Column (47.5 cm x 47.5 cm) | Column | 40MPa | Concrete Rectangular | 475 | 475 | 2256.3 | 3225 | 0.73 | 1780.16 | G300E | 7275600 | 57.09 | G300E | 0 | 0
916 | Story5 | C46 | 40 MPa RC Column (47.5 cm x 47.5 cm) | Column | 40MPa | Concrete Rectangular | 475 | 475 | 2256.3 | 3225 | 0.73 | 1780.16 | G300E | 7275600 | 57.09 | G300E | 0 | 0
917 | Story5 | C47 | 40 MPa RC Column (47.5 cm x 47.5 cm) | Column | 40MPa | Concrete Rectangular | 475 | 475 | 2256.3 | 3225 | 0.73 | 1780.16 | G300E | 7275600 | 57.09 | G300E | 0 | 0
918 | Story5 | C48 | 40 MPa RC Column (47.5 cm x 47.5 cm) | Column | 40MPa | Concrete Rectangular | 475 | 475 | 2256.3 | 3225 | 0.73 | 1780.16 | G300E | 7275600 | 57.09 | G300E | 0 | 0
919 | Story5 | C5 | 40 MPa RC Column (47.5 cm x 47.5 cm) | Column | 40MPa | Concrete Rectangular | 475 | 475 | 2256.3 | 3225 | 0.73 | 1780.16 | G300E | 7275600 | 57.09 | G300E | 0 | 0
920 | Story5 | C6 | 40 MPa RC Column (47.5 cm x 47.5 cm) | Column | 40MPa | Concrete Rectangular | 475 | 475 | 2256.3 | 3225 | 0.73 | 1780.16 | G300E | 7275600 | 57.09 | G300E | 0 | 0
921 | Story5 | C7 | 40 MPa RC Column (47.5 cm x 47.5 cm) | Column | 40MPa | Concrete Rectangular | 475 | 475 | 2256.3 | 3225 | 0.73 | 1780.16 | G300E | 7275600 | 57.09 | G300E | 0 | 0
922 | Story5 | C8 | 40 MPa RC Column (47.5 cm x 47.5 cm) | Column | 40MPa | Concrete Rectangular | 475 | 475 | 2256.3 | 3225 | 0.73 | 1780.16 | G300E | 7275600 | 57.09 | G300E | 0 | 0
923 | Story5 | C9 | 40 MPa RC Column (47.5 cm x 47.5 cm) | Column | 40MPa | Concrete Rectangular | 475 | 475 | 2256.3 | 3225 | 0.73 | 1780.16 | G300E | 7275600 | 57.09 | G300E | 0 | 0
924 | Story6 | C1 | 40 MPa RC Column (47.5 cm x 47.5 cm) | Column | 40MPa | Concrete Rectangular | 475 | 475 | 2256.3 | 3225 | 0.73 | 1780.16 | G300E | 7275600 | 57.09 | G300E | 0 | 0
925 | Story6 | C10 | 40 MPa RC Column (47.5 cm x 47.5 cm) | Column | 40MPa | Concrete Rectangular | 475 | 475 | 2256.3 | 3225 | 0.73 | 1780.16 | G300E | 38275375 | 300.32 | G300E | 0 | 0
926 | Story6 | C11 | 40 MPa RC Column (47.5 cm x 47.5 cm) | Column | 40MPa | Concrete Rectangular | 475 | 475 | 2256.3 | 3225 | 0.73 | 1780.16 | G300E | 35497575 | 278.53 | G300E | 0 | 0
927 | Story6 | C12 | 40 MPa RC Column (47.5 cm x 47.5 cm) | Column | 40MPa | Concrete Rectangular | 475 | 475 | 2256.3 | 3225 | 0.73 | 1780.16 | G300E | 7275600 | 57.09 | G300E | 0 | 0
928 | Story6 | C13 | 40 MPa RC Column (47.5 cm x 47.5 cm) | Column | 40MPa | Concrete Rectangular | 475 | 475 | 2256.3 | 3225 | 0.73 | 1780.16 | G300E | 7275600 | 57.09 | G300E | 0 | 0
929 | Story6 | C14 | 40 MPa RC Column (47.5 cm x 47.5 cm) | Column | 40MPa | Concrete Rectangular | 475 | 475 | 2256.3 | 3225 | 0.73 | 1780.16 | G300E | 35496500 | 278.52 | G300E | 0 | 0
930 | Story6 | C15 | 40 MPa RC Column (47.5 cm x 47.5 cm) | Column | 40MPa | Concrete Rectangular | 475 | 475 | 2256.3 | 3225 | 0.73 | 1780.16 | G300E | 38276450 | 300.33 | G300E | 0 | 0
931 | Story6 | C16 | 40 MPa RC Column (47.5 cm x 47.5 cm) | Column | 40MPa | Concrete Rectangular | 475 | 475 | 2256.3 | 3225 | 0.73 | 1780.16 | G300E | 7275600 | 57.09 | G300E | 0 | 0
932 | Story6 | C17 | 40 MPa RC Column (47.5 cm x 47.5 cm) | Column | 40MPa | Concrete Rectangular | 475 | 475 | 2256.3 | 3225 | 0.73 | 1780.16 | G300E | 7275600 | 57.09 | G300E | 0 | 0
933 | Story6 | C18 | 40 MPa RC Column (47.5 cm x 47.5 cm) | Column | 40MPa | Concrete Rectangular | 475 | 475 | 2256.3 | 3225 | 0.73 | 1780.16 | G300E | 7275600 | 57.09 | G300E | 0 | 0
934 | Story6 | C19 | 40 MPa RC Column (47.5 cm x 47.5 cm) | Column | 40MPa | Concrete Rectangular | 475 | 475 | 2256.3 | 3225 | 0.73 | 1780.16 | G300E | 7275600 | 57.09 | G300E | 0 | 0
935 | Story6 | C2 | 40 MPa RC Column (47.5 cm x 47.5 cm) | Column | 40MPa | Concrete Rectangular | 475 | 475 | 2256.3 | 3225 | 0.73 | 1780.16 | G300E | 7275600 | 57.09 | G300E | 0 | 0
936 | Story6 | C22 | 40 MPa RC Column (47.5 cm x 47.5 cm) | Column | 40MPa | Concrete Rectangular | 475 | 475 | 2256.3 | 3225 | 0.73 | 1780.16 | G300E | 7275600 | 57.09 | G300E | 0 | 0
937 | Story6 | C23 | 40 MPa RC Column (47.5 cm x 47.5 cm) | Column | 40MPa | Concrete Rectangular | 475 | 475 | 2256.3 | 3225 | 0.73 | 1780.16 | G300E | 7275600 | 57.09 | G300E | 0 | 0
938 | Story6 | C24 | 40 MPa RC Column (47.5 cm x 47.5 cm) | Column | 40MPa | Concrete Rectangular | 475 | 475 | 2256.3 | 3225 | 0.73 | 1780.16 | G300E | 7275600 | 57.09 | G300E | 0 | 0
939 | Story6 | C25 | 40 MPa RC Column (47.5 cm x 47.5 cm) | Column | 40MPa | Concrete Rectangular | 475 | 475 | 2256.3 | 3225 | 0.73 | 1780.16 | G300E | 7275600 | 57.09 | G300E | 0 | 0
940 | Story6 | C26 | 40 MPa RC Column (47.5 cm x 47.5 cm) | Column | 40MPa | Concrete Rectangular | 475 | 475 | 2256.3 | 3225 | 0.73 | 1780.16 | G300E | 7275600 | 57.09 | G300E | 0 | 0
941 | Story6 | C27 | 40 MPa RC Column (47.5 cm x 47.5 cm) | Column | 40MPa | Concrete Rectangular | 475 | 475 | 2256.3 | 3225 | 0.73 | 1780.16 | G300E | 7275600 | 57.09 | G300E | 0 | 0
942 | Story6 | C3 | 40 MPa RC Column (47.5 cm x 47.5 cm) | Column | 40MPa | Concrete Rectangular | 475 | 475 | 2256.3 | 3225 | 0.73 | 1780.16 | G300E | 7275600 | 57.09 | G300E | 0 | 0
943 | Story6 | C30 | 40 MPa RC Column (47.5 cm x 47.5 cm) | Column | 40MPa | Concrete Rectangular | 475 | 475 | 2256.3 | 3225 | 0.73 | 1780.16 | G300E | 7275600 | 57.09 | G300E | 0 | 0
944 | Story6 | C31 | 40 MPa RC Column (47.5 cm x 47.5 cm) | Column | 40MPa | Concrete Rectangular | 475 | 475 | 2256.3 | 3225 | 0.73 | 1780.16 | G300E | 7275600 | 57.09 | G300E | 0 | 0
945 | Story6 | C32 | 40 MPa RC Column (47.5 cm x 47.5 cm) | Column | 40MPa | Concrete Rectangular | 475 | 475 | 2256.3 | 3225 | 0.73 | 1780.16 | G300E | 7275600 | 57.09 | G300E | 0 | 0
946 | Story6 | C33 | 40 MPa RC Column (47.5 cm x 47.5 cm) | Column | 40MPa | Concrete Rectangular | 475 | 475 | 2256.3 | 3225 | 0.73 | 1780.16 | G300E | 7275600 | 57.09 | G300E | 0 | 0
947 | Story6 | C34 | 40 MPa RC Column (47.5 cm x 47.5 cm) | Column | 40MPa | Concrete Rectangular | 475 | 475 | 2256.3 | 3225 | 0.73 | 1780.16 | G300E | 38275375 | 300.32 | G300E | 0 | 0
948 | Story6 | C35 | 40 MPa RC Column (47.5 cm x 47.5 cm) | Column | 40MPa | Concrete Rectangular | 475 | 475 | 2256.3 | 3225 | 0.73 | 1780.16 | G300E | 35497575 | 278.53 | G300E | 0 | 0
949 | Story6 | C36 | 40 MPa RC Column (47.5 cm x 47.5 cm) | Column | 40MPa | Concrete Rectangular | 475 | 475 | 2256.3 | 3225 | 0.73 | 1780.16 | G300E | 7275600 | 57.09 | G300E | 0 | 0
950 | Story6 | C37 | 40 MPa RC Column (47.5 cm x 47.5 cm) | Column | 40MPa | Concrete Rectangular | 475 | 475 | 2256.3 | 3225 | 0.73 | 1780.16 | G300E | 7275600 | 57.09 | G300E | 0 | 0
951 | Story6 | C38 | 40 MPa RC Column (47.5 cm x 47.5 cm) | Column | 40MPa | Concrete Rectangular | 475 | 475 | 2256.3 | 3225 | 0.73 | 1780.16 | G300E | 35405125 | 277.8 | G300E | 0 | 0
952 | Story6 | C39 | 40 MPa RC Column (47.5 cm x 47.5 cm) | Column | 40MPa | Concrete Rectangular | 475 | 475 | 2256.3 | 3225 | 0.73 | 1780.16 | G300E | 38164650 | 299.45 | G300E | 0 | 0
953 | Story6 | C4 | 40 MPa RC Column (47.5 cm x 47.5 cm) | Column | 40MPa | Concrete Rectangular | 475 | 475 | 2256.3 | 3225 | 0.73 | 1780.16 | G300E | 7275600 | 57.09 | G300E | 0 | 0
954 | Story6 | C40 | 40 MPa RC Column (47.5 cm x 47.5 cm) | Column | 40MPa | Concrete Rectangular | 475 | 475 | 2256.3 | 3225 | 0.73 | 1780.16 | G300E | 7275600 | 57.09 | G300E | 0 | 0
955 | Story6 | C41 | 40 MPa RC Column (47.5 cm x 47.5 cm) | Column | 40MPa | Concrete Rectangular | 475 | 475 | 2256.3 | 3225 | 0.73 | 1780.16 | G300E | 7275600 | 57.09 | G300E | 0 | 0
956 | Story6 | C42 | 40 MPa RC Column (47.5 cm x 47.5 cm) | Column | 40MPa | Concrete Rectangular | 475 | 475 | 2256.3 | 3225 | 0.73 | 1780.16 | G300E | 7275600 | 57.09 | G300E | 0 | 0
957 | Story6 | C43 | 40 MPa RC Column (47.5 cm x 47.5 cm) | Column | 40MPa | Concrete Rectangular | 475 | 475 | 2256.3 | 3225 | 0.73 | 1780.16 | G300E | 7275600 | 57.09 | G300E | 0 | 0
958 | Story6 | C44 | 40 MPa RC Column (47.5 cm x 47.5 cm) | Column | 40MPa | Concrete Rectangular | 475 | 475 | 2256.3 | 3225 | 0.73 | 1780.16 | G300E | 7275600 | 57.09 | G300E | 0 | 0
959 | Story6 | C45 | 40 MPa RC Column (47.5 cm x 47.5 cm) | Column | 40MPa | Concrete Rectangular | 475 | 475 | 2256.3 | 3225 | 0.73 | 1780.16 | G300E | 7275600 | 57.09 | G300E | 0 | 0
960 | Story6 | C46 | 40 MPa RC Column (47.5 cm x 47.5 cm) | Column | 40MPa | Concrete Rectangular | 475 | 475 | 2256.3 | 3225 | 0.73 | 1780.16 | G300E | 7275600 | 57.09 | G300E | 0 | 0
961 | Story6 | C47 | 40 MPa RC Column (47.5 cm x 47.5 cm) | Column | 40MPa | Concrete Rectangular | 475 | 475 | 2256.3 | 3225 | 0.73 | 1780.16 | G300E | 7275600 | 57.09 | G300E | 0 | 0
962 | Story6 | C48 | 40 MPa RC Column (47.5 cm x 47.5 cm) | Column | 40MPa | Concrete Rectangular | 475 | 475 | 2256.3 | 3225 | 0.73 | 1780.16 | G300E | 7275600 | 57.09 | G300E | 0 | 0
963 | Story6 | C5 | 40 MPa RC Column (47.5 cm x 47.5 cm) | Column | 40MPa | Concrete Rectangular | 475 | 475 | 2256.3 | 3225 | 0.73 | 1780.16 | G300E | 7275600 | 57.09 | G300E | 0 | 0
964 | Story6 | C6 | 40 MPa RC Column (47.5 cm x 47.5 cm) | Column | 40MPa | Concrete Rectangular | 475 | 475 | 2256.3 | 3225 | 0.73 | 1780.16 | G300E | 7275600 | 57.09 | G300E | 0 | 0
965 | Story6 | C7 | 40 MPa RC Column (47.5 cm x 47.5 cm) | Column | 40MPa | Concrete Rectangular | 475 | 475 | 2256.3 | 3225 | 0.73 | 1780.16 | G300E | 7275600 | 57.09 | G300E | 0 | 0
966 | Story6 | C8 | 40 MPa RC Column (47.5 cm x 47.5 cm) | Column | 40MPa | Concrete Rectangular | 475 | 475 | 2256.3 | 3225 | 0.73 | 1780.16 | G300E | 7275600 | 57.09 | G300E | 0 | 0
967 | Story6 | C9 | 40 MPa RC Column (47.5 cm x 47.5 cm) | Column | 40MPa | Concrete Rectangular | 475 | 475 | 2256.3 | 3225 | 0.73 | 1780.16 | G300E | 7275600 | 57.09 | G300E | 0 | 0
968 | Story7 | C1 | 40 MPa RC Column (45 cm x 45 cm) | Column | 40MPa | Concrete Rectangular | 450 | 450 | 2025 | 3225 | 0.65 | 1597.71 | G300E | 6530625 | 51.24 | G300E | 0 | 0
969 | Story7 | C10 | 40 MPa RC Column (45 cm x 45 cm) | Column | 40MPa | Concrete Rectangular | 450 | 450 | 2025 | 3225 | 0.65 | 1597.71 | G300E | 38594650 | 302.83 | G300E | 0 | 0
970 | Story7 | C11 | 40 MPa RC Column (45 cm x 45 cm) | Column | 40MPa | Concrete Rectangular | 450 | 450 | 2025 | 3225 | 0.65 | 1597.71 | G300E | 36054425 | 282.9 | G300E | 0 | 0
971 | Story7 | C12 | 40 MPa RC Column (45 cm x 45 cm) | Column | 40MPa | Concrete Rectangular | 450 | 450 | 2025 | 3225 | 0.65 | 1597.71 | G300E | 6530625 | 51.24 | G300E | 0 | 0
972 | Story7 | C13 | 40 MPa RC Column (45 cm x 45 cm) | Column | 40MPa | Concrete Rectangular | 450 | 450 | 2025 | 3225 | 0.65 | 1597.71 | G300E | 6530625 | 51.24 | G300E | 0 | 0
973 | Story7 | C14 | 40 MPa RC Column (45 cm x 45 cm) | Column | 40MPa | Concrete Rectangular | 450 | 450 | 2025 | 3225 | 0.65 | 1597.71 | G300E | 36054425 | 282.9 | G300E | 0 | 0
974 | Story7 | C15 | 40 MPa RC Column (45 cm x 45 cm) | Column | 40MPa | Concrete Rectangular | 450 | 450 | 2025 | 3225 | 0.65 | 1597.71 | G300E | 38594650 | 302.83 | G300E | 0 | 0
975 | Story7 | C16 | 40 MPa RC Column (45 cm x 45 cm) | Column | 40MPa | Concrete Rectangular | 450 | 450 | 2025 | 3225 | 0.65 | 1597.71 | G300E | 6530625 | 51.24 | G300E | 0 | 0
976 | Story7 | C17 | 40 MPa RC Column (45 cm x 45 cm) | Column | 40MPa | Concrete Rectangular | 450 | 450 | 2025 | 3225 | 0.65 | 1597.71 | G300E | 6530625 | 51.24 | G300E | 0 | 0
977 | Story7 | C18 | 40 MPa RC Column (45 cm x 45 cm) | Column | 40MPa | Concrete Rectangular | 450 | 450 | 2025 | 3225 | 0.65 | 1597.71 | G300E | 6530625 | 51.24 | G300E | 0 | 0
978 | Story7 | C19 | 40 MPa RC Column (45 cm x 45 cm) | Column | 40MPa | Concrete Rectangular | 450 | 450 | 2025 | 3225 | 0.65 | 1597.71 | G300E | 6530625 | 51.24 | G300E | 0 | 0
979 | Story7 | C2 | 40 MPa RC Column (45 cm x 45 cm) | Column | 40MPa | Concrete Rectangular | 450 | 450 | 2025 | 3225 | 0.65 | 1597.71 | G300E | 6530625 | 51.24 | G300E | 0 | 0
980 | Story7 | C22 | 40 MPa RC Column (45 cm x 45 cm) | Column | 40MPa | Concrete Rectangular | 450 | 450 | 2025 | 3225 | 0.65 | 1597.71 | G300E | 6530625 | 51.24 | G300E | 0 | 0
981 | Story7 | C23 | 40 MPa RC Column (45 cm x 45 cm) | Column | 40MPa | Concrete Rectangular | 450 | 450 | 2025 | 3225 | 0.65 | 1597.71 | G300E | 6530625 | 51.24 | G300E | 0 | 0
982 | Story7 | C24 | 40 MPa RC Column (45 cm x 45 cm) | Column | 40MPa | Concrete Rectangular | 450 | 450 | 2025 | 3225 | 0.65 | 1597.71 | G300E | 6530625 | 51.24 | G300E | 0 | 0
983 | Story7 | C25 | 40 MPa RC Column (45 cm x 45 cm) | Column | 40MPa | Concrete Rectangular | 450 | 450 | 2025 | 3225 | 0.65 | 1597.71 | G300E | 6530625 | 51.24 | G300E | 0 | 0
984 | Story7 | C26 | 40 MPa RC Column (45 cm x 45 cm) | Column | 40MPa | Concrete Rectangular | 450 | 450 | 2025 | 3225 | 0.65 | 1597.71 | G300E | 6530625 | 51.24 | G300E | 0 | 0
985 | Story7 | C27 | 40 MPa RC Column (45 cm x 45 cm) | Column | 40MPa | Concrete Rectangular | 450 | 450 | 2025 | 3225 | 0.65 | 1597.71 | G300E | 6530625 | 51.24 | G300E | 0 | 0
986 | Story7 | C3 | 40 MPa RC Column (45 cm x 45 cm) | Column | 40MPa | Concrete Rectangular | 450 | 450 | 2025 | 3225 | 0.65 | 1597.71 | G300E | 6530625 | 51.24 | G300E | 0 | 0
987 | Story7 | C30 | 40 MPa RC Column (45 cm x 45 cm) | Column | 40MPa | Concrete Rectangular | 450 | 450 | 2025 | 3225 | 0.65 | 1597.71 | G300E | 6530625 | 51.24 | G300E | 0 | 0
988 | Story7 | C31 | 40 MPa RC Column (45 cm x 45 cm) | Column | 40MPa | Concrete Rectangular | 450 | 450 | 2025 | 3225 | 0.65 | 1597.71 | G300E | 6530625 | 51.24 | G300E | 0 | 0
989 | Story7 | C32 | 40 MPa RC Column (45 cm x 45 cm) | Column | 40MPa | Concrete Rectangular | 450 | 450 | 2025 | 3225 | 0.65 | 1597.71 | G300E | 6530625 | 51.24 | G300E | 0 | 0
990 | Story7 | C33 | 40 MPa RC Column (45 cm x 45 cm) | Column | 40MPa | Concrete Rectangular | 450 | 450 | 2025 | 3225 | 0.65 | 1597.71 | G300E | 6530625 | 51.24 | G300E | 0 | 0
991 | Story7 | C34 | 40 MPa RC Column (45 cm x 45 cm) | Column | 40MPa | Concrete Rectangular | 450 | 450 | 2025 | 3225 | 0.65 | 1597.71 | G300E | 38594650 | 302.83 | G300E | 0 | 0
992 | Story7 | C35 | 40 MPa RC Column (45 cm x 45 cm) | Column | 40MPa | Concrete Rectangular | 450 | 450 | 2025 | 3225 | 0.65 | 1597.71 | G300E | 36054425 | 282.9 | G300E | 0 | 0
993 | Story7 | C36 | 40 MPa RC Column (45 cm x 45 cm) | Column | 40MPa | Concrete Rectangular | 450 | 450 | 2025 | 3225 | 0.65 | 1597.71 | G300E | 6530625 | 51.24 | G300E | 0 | 0
994 | Story7 | C37 | 40 MPa RC Column (45 cm x 45 cm) | Column | 40MPa | Concrete Rectangular | 450 | 450 | 2025 | 3225 | 0.65 | 1597.71 | G300E | 6530625 | 51.24 | G300E | 0 | 0
995 | Story7 | C38 | 40 MPa RC Column (45 cm x 45 cm) | Column | 40MPa | Concrete Rectangular | 450 | 450 | 2025 | 3225 | 0.65 | 1597.71 | G300E | 35977025 | 282.29 | G300E | 0 | 0
996 | Story7 | C39 | 40 MPa RC Column (45 cm x 45 cm) | Column | 40MPa | Concrete Rectangular | 450 | 450 | 2025 | 3225 | 0.65 | 1597.71 | G300E | 38502200 | 302.1 | G300E | 0 | 0
997 | Story7 | C4 | 40 MPa RC Column (45 cm x 45 cm) | Column | 40MPa | Concrete Rectangular | 450 | 450 | 2025 | 3225 | 0.65 | 1597.71 | G300E | 6530625 | 51.24 | G300E | 0 | 0
998 | Story7 | C40 | 40 MPa RC Column (45 cm x 45 cm) | Column | 40MPa | Concrete Rectangular | 450 | 450 | 2025 | 3225 | 0.65 | 1597.71 | G300E | 6530625 | 51.24 | G300E | 0 | 0
999 | Story7 | C41 | 40 MPa RC Column (45 cm x 45 cm) | Column | 40MPa | Concrete Rectangular | 450 | 450 | 2025 | 3225 | 0.65 | 1597.71 | G300E | 6530625 | 51.24 | G300E | 0 | 0
1000 | Story7 | C42 | 40 MPa RC Column (45 cm x 45 cm) | Column | 40MPa | Concrete Rectangular | 450 | 450 | 2025 | 3225 | 0.65 | 1597.71 | G300E | 6530625 | 51.24 | G300E | 0 | 0
1001 | Story7 | C43 | 40 MPa RC Column (45 cm x 45 cm) | Column | 40MPa | Concrete Rectangular | 450 | 450 | 2025 | 3225 | 0.65 | 1597.71 | G300E | 6530625 | 51.24 | G300E | 0 | 0
1002 | Story7 | C44 | 40 MPa RC Column (45 cm x 45 cm) | Column | 40MPa | Concrete Rectangular | 450 | 450 | 2025 | 3225 | 0.65 | 1597.71 | G300E | 6530625 | 51.24 | G300E | 0 | 0
1003 | Story7 | C45 | 40 MPa RC Column (45 cm x 45 cm) | Column | 40MPa | Concrete Rectangular | 450 | 450 | 2025 | 3225 | 0.65 | 1597.71 | G300E | 6530625 | 51.24 | G300E | 0 | 0
1004 | Story7 | C46 | 40 MPa RC Column (45 cm x 45 cm) | Column | 40MPa | Concrete Rectangular | 450 | 450 | 2025 | 3225 | 0.65 | 1597.71 | G300E | 6530625 | 51.24 | G300E | 0 | 0
1005 | Story7 | C47 | 40 MPa RC Column (45 cm x 45 cm) | Column | 40MPa | Concrete Rectangular | 450 | 450 | 2025 | 3225 | 0.65 | 1597.71 | G300E | 6530625 | 51.24 | G300E | 0 | 0
1006 | Story7 | C48 | 40 MPa RC Column (45 cm x 45 cm) | Column | 40MPa | Concrete Rectangular | 450 | 450 | 2025 | 3225 | 0.65 | 1597.71 | G300E | 6530625 | 51.24 | G300E | 0 | 0
1007 | Story7 | C5 | 40 MPa RC Column (45 cm x 45 cm) | Column | 40MPa | Concrete Rectangular | 450 | 450 | 2025 | 3225 | 0.65 | 1597.71 | G300E | 6530625 | 51.24 | G300E | 0 | 0
1008 | Story7 | C6 | 40 MPa RC Column (45 cm x 45 cm) | Column | 40MPa | Concrete Rectangular | 450 | 450 | 2025 | 3225 | 0.65 | 1597.71 | G300E | 6530625 | 51.24 | G300E | 0 | 0
1009 | Story7 | C7 | 40 MPa RC Column (45 cm x 45 cm) | Column | 40MPa | Concrete Rectangular | 450 | 450 | 2025 | 3225 | 0.65 | 1597.71 | G300E | 6530625 | 51.24 | G300E | 0 | 0
1010 | Story7 | C8 | 40 MPa RC Column (45 cm x 45 cm) | Column | 40MPa | Concrete Rectangular | 450 | 450 | 2025 | 3225 | 0.65 | 1597.71 | G300E | 6530625 | 51.24 | G300E | 0 | 0
1011 | Story7 | C9 | 40 MPa RC Column (45 cm x 45 cm) | Column | 40MPa | Concrete Rectangular | 450 | 450 | 2025 | 3225 | 0.65 | 1597.71 | G300E | 6530625 | 51.24 | G300E | 0 | 0
1012 | Story8 | C1 | 40 MPa RC Column (45 cm x 45 cm) | Column | 40MPa | Concrete Rectangular | 450 | 450 | 2025 | 3225 | 0.65 | 1597.71 | G300E | 6530625 | 51.24 | G300E | 0 | 0
1013 | Story8 | C10 | 40 MPa RC Column (45 cm x 45 cm) | Column | 40MPa | Concrete Rectangular | 450 | 450 | 2025 | 3225 | 0.65 | 1597.71 | G300E | 29587225 | 232.15 | G300E | 0 | 0
1014 | Story8 | C11 | 40 MPa RC Column (45 cm x 45 cm) | Column | 40MPa | Concrete Rectangular | 450 | 450 | 2025 | 3225 | 0.65 | 1597.71 | G300E | 26993250 | 211.8 | G300E | 0 | 0
1015 | Story8 | C12 | 40 MPa RC Column (45 cm x 45 cm) | Column | 40MPa | Concrete Rectangular | 450 | 450 | 2025 | 3225 | 0.65 | 1597.71 | G300E | 6530625 | 51.24 | G300E | 0 | 0
1016 | Story8 | C13 | 40 MPa RC Column (45 cm x 45 cm) | Column | 40MPa | Concrete Rectangular | 450 | 450 | 2025 | 3225 | 0.65 | 1597.71 | G300E | 6530625 | 51.24 | G300E | 0 | 0
1017 | Story8 | C14 | 40 MPa RC Column (45 cm x 45 cm) | Column | 40MPa | Concrete Rectangular | 450 | 450 | 2025 | 3225 | 0.65 | 1597.71 | G300E | 26993250 | 211.8 | G300E | 0 | 0
1018 | Story8 | C15 | 40 MPa RC Column (45 cm x 45 cm) | Column | 40MPa | Concrete Rectangular | 450 | 450 | 2025 | 3225 | 0.65 | 1597.71 | G300E | 29588300 | 232.16 | G300E | 0 | 0
1019 | Story8 | C16 | 40 MPa RC Column (45 cm x 45 cm) | Column | 40MPa | Concrete Rectangular | 450 | 450 | 2025 | 3225 | 0.65 | 1597.71 | G300E | 6530625 | 51.24 | G300E | 0 | 0
1020 | Story8 | C17 | 40 MPa RC Column (45 cm x 45 cm) | Column | 40MPa | Concrete Rectangular | 450 | 450 | 2025 | 3225 | 0.65 | 1597.71 | G300E | 6530625 | 51.24 | G300E | 0 | 0
1021 | Story8 | C18 | 40 MPa RC Column (45 cm x 45 cm) | Column | 40MPa | Concrete Rectangular | 450 | 450 | 2025 | 3225 | 0.65 | 1597.71 | G300E | 6530625 | 51.24 | G300E | 0 | 0
1022 | Story8 | C19 | 40 MPa RC Column (45 cm x 45 cm) | Column | 40MPa | Concrete Rectangular | 450 | 450 | 2025 | 3225 | 0.65 | 1597.71 | G300E | 6530625 | 51.24 | G300E | 0 | 0
1023 | Story8 | C2 | 40 MPa RC Column (45 cm x 45 cm) | Column | 40MPa | Concrete Rectangular | 450 | 450 | 2025 | 3225 | 0.65 | 1597.71 | G300E | 6530625 | 51.24 | G300E | 0 | 0
1024 | Story8 | C22 | 40 MPa RC Column (45 cm x 45 cm) | Column | 40MPa | Concrete Rectangular | 450 | 450 | 2025 | 3225 | 0.65 | 1597.71 | G300E | 6530625 | 51.24 | G300E | 0 | 0
1025 | Story8 | C23 | 40 MPa RC Column (45 cm x 45 cm) | Column | 40MPa | Concrete Rectangular | 450 | 450 | 2025 | 3225 | 0.65 | 1597.71 | G300E | 6530625 | 51.24 | G300E | 0 | 0
1026 | Story8 | C24 | 40 MPa RC Column (45 cm x 45 cm) | Column | 40MPa | Concrete Rectangular | 450 | 450 | 2025 | 3225 | 0.65 | 1597.71 | G300E | 6530625 | 51.24 | G300E | 0 | 0
1027 | Story8 | C25 | 40 MPa RC Column (45 cm x 45 cm) | Column | 40MPa | Concrete Rectangular | 450 | 450 | 2025 | 3225 | 0.65 | 1597.71 | G300E | 6530625 | 51.24 | G300E | 0 | 0
1028 | Story8 | C26 | 40 MPa RC Column (45 cm x 45 cm) | Column | 40MPa | Concrete Rectangular | 450 | 450 | 2025 | 3225 | 0.65 | 1597.71 | G300E | 6530625 | 51.24 | G300E | 0 | 0
1029 | Story8 | C27 | 40 MPa RC Column (45 cm x 45 cm) | Column | 40MPa | Concrete Rectangular | 450 | 450 | 2025 | 3225 | 0.65 | 1597.71 | G300E | 6530625 | 51.24 | G300E | 0 | 0
1030 | Story8 | C3 | 40 MPa RC Column (45 cm x 45 cm) | Column | 40MPa | Concrete Rectangular | 450 | 450 | 2025 | 3225 | 0.65 | 1597.71 | G300E | 6530625 | 51.24 | G300E | 0 | 0
1031 | Story8 | C30 | 40 MPa RC Column (45 cm x 45 cm) | Column | 40MPa | Concrete Rectangular | 450 | 450 | 2025 | 3225 | 0.65 | 1597.71 | G300E | 6530625 | 51.24 | G300E | 0 | 0
1032 | Story8 | C31 | 40 MPa RC Column (45 cm x 45 cm) | Column | 40MPa | Concrete Rectangular | 450 | 450 | 2025 | 3225 | 0.65 | 1597.71 | G300E | 6530625 | 51.24 | G300E | 0 | 0
1033 | Story8 | C32 | 40 MPa RC Column (45 cm x 45 cm) | Column | 40MPa | Concrete Rectangular | 450 | 450 | 2025 | 3225 | 0.65 | 1597.71 | G300E | 6530625 | 51.24 | G300E | 0 | 0
1034 | Story8 | C33 | 40 MPa RC Column (45 cm x 45 cm) | Column | 40MPa | Concrete Rectangular | 450 | 450 | 2025 | 3225 | 0.65 | 1597.71 | G300E | 6530625 | 51.24 | G300E | 0 | 0
1035 | Story8 | C34 | 40 MPa RC Column (45 cm x 45 cm) | Column | 40MPa | Concrete Rectangular | 450 | 450 | 2025 | 3225 | 0.65 | 1597.71 | G300E | 29588300 | 232.16 | G300E | 0 | 0
1036 | Story8 | C35 | 40 MPa RC Column (45 cm x 45 cm) | Column | 40MPa | Concrete Rectangular | 450 | 450 | 2025 | 3225 | 0.65 | 1597.71 | G300E | 26993250 | 211.8 | G300E | 0 | 0
1037 | Story8 | C36 | 40 MPa RC Column (45 cm x 45 cm) | Column | 40MPa | Concrete Rectangular | 450 | 450 | 2025 | 3225 | 0.65 | 1597.71 | G300E | 6530625 | 51.24 | G300E | 0 | 0
1038 | Story8 | C37 | 40 MPa RC Column (45 cm x 45 cm) | Column | 40MPa | Concrete Rectangular | 450 | 450 | 2025 | 3225 | 0.65 | 1597.71 | G300E | 6530625 | 51.24 | G300E | 0 | 0
1039 | Story8 | C38 | 40 MPa RC Column (45 cm x 45 cm) | Column | 40MPa | Concrete Rectangular | 450 | 450 | 2025 | 3225 | 0.65 | 1597.71 | G300E | 26925525 | 211.27 | G300E | 0 | 0
1040 | Story8 | C39 | 40 MPa RC Column (45 cm x 45 cm) | Column | 40MPa | Concrete Rectangular | 450 | 450 | 2025 | 3225 | 0.65 | 1597.71 | G300E | 29494775 | 231.43 | G300E | 0 | 0
1041 | Story8 | C4 | 40 MPa RC Column (45 cm x 45 cm) | Column | 40MPa | Concrete Rectangular | 450 | 450 | 2025 | 3225 | 0.65 | 1597.71 | G300E | 6530625 | 51.24 | G300E | 0 | 0
1042 | Story8 | C40 | 40 MPa RC Column (45 cm x 45 cm) | Column | 40MPa | Concrete Rectangular | 450 | 450 | 2025 | 3225 | 0.65 | 1597.71 | G300E | 6530625 | 51.24 | G300E | 0 | 0
1043 | Story8 | C41 | 40 MPa RC Column (45 cm x 45 cm) | Column | 40MPa | Concrete Rectangular | 450 | 450 | 2025 | 3225 | 0.65 | 1597.71 | G300E | 6530625 | 51.24 | G300E | 0 | 0
1044 | Story8 | C42 | 40 MPa RC Column (45 cm x 45 cm) | Column | 40MPa | Concrete Rectangular | 450 | 450 | 2025 | 3225 | 0.65 | 1597.71 | G300E | 6530625 | 51.24 | G300E | 0 | 0
1045 | Story8 | C43 | 40 MPa RC Column (45 cm x 45 cm) | Column | 40MPa | Concrete Rectangular | 450 | 450 | 2025 | 3225 | 0.65 | 1597.71 | G300E | 6530625 | 51.24 | G300E | 0 | 0
1046 | Story8 | C44 | 40 MPa RC Column (45 cm x 45 cm) | Column | 40MPa | Concrete Rectangular | 450 | 450 | 2025 | 3225 | 0.65 | 1597.71 | G300E | 6530625 | 51.24 | G300E | 0 | 0
1047 | Story8 | C45 | 40 MPa RC Column (45 cm x 45 cm) | Column | 40MPa | Concrete Rectangular | 450 | 450 | 2025 | 3225 | 0.65 | 1597.71 | G300E | 6530625 | 51.24 | G300E | 0 | 0
1048 | Story8 | C46 | 40 MPa RC Column (45 cm x 45 cm) | Column | 40MPa | Concrete Rectangular | 450 | 450 | 2025 | 3225 | 0.65 | 1597.71 | G300E | 6530625 | 51.24 | G300E | 0 | 0
1049 | Story8 | C47 | 40 MPa RC Column (45 cm x 45 cm) | Column | 40MPa | Concrete Rectangular | 450 | 450 | 2025 | 3225 | 0.65 | 1597.71 | G300E | 6530625 | 51.24 | G300E | 0 | 0
1050 | Story8 | C48 | 40 MPa RC Column (45 cm x 45 cm) | Column | 40MPa | Concrete Rectangular | 450 | 450 | 2025 | 3225 | 0.65 | 1597.71 | G300E | 6530625 | 51.24 | G300E | 0 | 0
1051 | Story8 | C5 | 40 MPa RC Column (45 cm x 45 cm) | Column | 40MPa | Concrete Rectangular | 450 | 450 | 2025 | 3225 | 0.65 | 1597.71 | G300E | 6530625 | 51.24 | G300E | 0 | 0
1052 | Story8 | C6 | 40 MPa RC Column (45 cm x 45 cm) | Column | 40MPa | Concrete Rectangular | 450 | 450 | 2025 | 3225 | 0.65 | 1597.71 | G300E | 6530625 | 51.24 | G300E | 0 | 0
1053 | Story8 | C7 | 40 MPa RC Column (45 cm x 45 cm) | Column | 40MPa | Concrete Rectangular | 450 | 450 | 2025 | 3225 | 0.65 | 1597.71 | G300E | 6530625 | 51.24 | G300E | 0 | 0
1054 | Story8 | C8 | 40 MPa RC Column (45 cm x 45 cm) | Column | 40MPa | Concrete Rectangular | 450 | 450 | 2025 | 3225 | 0.65 | 1597.71 | G300E | 6530625 | 51.24 | G300E | 0 | 0
1055 | Story8 | C9 | 40 MPa RC Column (45 cm x 45 cm) | Column | 40MPa | Concrete Rectangular | 450 | 450 | 2025 | 3225 | 0.65 | 1597.71 | G300E | 6530625 | 51.24 | G300E | 0 | 0
1056 | Story9 | C1 | 40 MPa RC Column (40 cm x 40 cm) | Column | 40MPa | Concrete Rectangular | 400 | 400 | 1600 | 3225 | 0.52 | 1262.39 | G300E | 7304625 | 57.31 | G300E | 0 | 0
1057 | Story9 | C10 | 40 MPa RC Column (40 cm x 40 cm) | Column | 40MPa | Concrete Rectangular | 400 | 400 | 1600 | 3225 | 0.52 | 1262.39 | G300E | 38754825 | 304.08 | G300E | 0 | 0
1058 | Story9 | C11 | 40 MPa RC Column (40 cm x 40 cm) | Column | 40MPa | Concrete Rectangular | 400 | 400 | 1600 | 3225 | 0.52 | 1262.39 | G300E | 36250075 | 284.43 | G300E | 0 | 0
1059 | Story9 | C12 | 40 MPa RC Column (40 cm x 40 cm) | Column | 40MPa | Concrete Rectangular | 400 | 400 | 1600 | 3225 | 0.52 | 1262.39 | G300E | 5160000 | 40.49 | G300E | 0 | 0
1060 | Story9 | C13 | 40 MPa RC Column (40 cm x 40 cm) | Column | 40MPa | Concrete Rectangular | 400 | 400 | 1600 | 3225 | 0.52 | 1262.39 | G300E | 5160000 | 40.49 | G300E | 0 | 0
1061 | Story9 | C14 | 40 MPa RC Column (40 cm x 40 cm) | Column | 40MPa | Concrete Rectangular | 400 | 400 | 1600 | 3225 | 0.52 | 1262.39 | G300E | 36250075 | 284.43 | G300E | 0 | 0
1062 | Story9 | C15 | 40 MPa RC Column (40 cm x 40 cm) | Column | 40MPa | Concrete Rectangular | 400 | 400 | 1600 | 3225 | 0.52 | 1262.39 | G300E | 38754825 | 304.08 | G300E | 0 | 0
1063 | Story9 | C16 | 40 MPa RC Column (40 cm x 40 cm) | Column | 40MPa | Concrete Rectangular | 400 | 400 | 1600 | 3225 | 0.52 | 1262.39 | G300E | 6395175 | 50.18 | G300E | 0 | 0
1064 | Story9 | C17 | 40 MPa RC Column (40 cm x 40 cm) | Column | 40MPa | Concrete Rectangular | 400 | 400 | 1600 | 3225 | 0.52 | 1262.39 | G300E | 10339350 | 81.13 | G300E | 0 | 0
1065 | Story9 | C18 | 40 MPa RC Column (40 cm x 40 cm) | Column | 40MPa | Concrete Rectangular | 400 | 400 | 1600 | 3225 | 0.52 | 1262.39 | G300E | 5160000 | 40.49 | G300E | 0 | 0
1066 | Story9 | C19 | 40 MPa RC Column (40 cm x 40 cm) | Column | 40MPa | Concrete Rectangular | 400 | 400 | 1600 | 3225 | 0.52 | 1262.39 | G300E | 5160000 | 40.49 | G300E | 0 | 0
1067 | Story9 | C2 | 40 MPa RC Column (40 cm x 40 cm) | Column | 40MPa | Concrete Rectangular | 400 | 400 | 1600 | 3225 | 0.52 | 1262.39 | G300E | 6512350 | 51.1 | G300E | 0 | 0
1068 | Story9 | C22 | 40 MPa RC Column (40 cm x 40 cm) | Column | 40MPa | Concrete Rectangular | 400 | 400 | 1600 | 3225 | 0.52 | 1262.39 | G300E | 5160000 | 40.49 | G300E | 0 | 0
1069 | Story9 | C23 | 40 MPa RC Column (40 cm x 40 cm) | Column | 40MPa | Concrete Rectangular | 400 | 400 | 1600 | 3225 | 0.52 | 1262.39 | G300E | 5160000 | 40.49 | G300E | 0 | 0
1070 | Story9 | C24 | 40 MPa RC Column (40 cm x 40 cm) | Column | 40MPa | Concrete Rectangular | 400 | 400 | 1600 | 3225 | 0.52 | 1262.39 | G300E | 10333975 | 81.08 | G300E | 0 | 0
1071 | Story9 | C25 | 40 MPa RC Column (40 cm x 40 cm) | Column | 40MPa | Concrete Rectangular | 400 | 400 | 1600 | 3225 | 0.52 | 1262.39 | G300E | 10340425 | 81.13 | G300E | 0 | 0
1072 | Story9 | C26 | 40 MPa RC Column (40 cm x 40 cm) | Column | 40MPa | Concrete Rectangular | 400 | 400 | 1600 | 3225 | 0.52 | 1262.39 | G300E | 5160000 | 40.49 | G300E | 0 | 0
1073 | Story9 | C27 | 40 MPa RC Column (40 cm x 40 cm) | Column | 40MPa | Concrete Rectangular | 400 | 400 | 1600 | 3225 | 0.52 | 1262.39 | G300E | 5160000 | 40.49 | G300E | 0 | 0
1074 | Story9 | C3 | 40 MPa RC Column (40 cm x 40 cm) | Column | 40MPa | Concrete Rectangular | 400 | 400 | 1600 | 3225 | 0.52 | 1262.39 | G300E | 10668300 | 83.71 | G300E | 0 | 0
1075 | Story9 | C30 | 40 MPa RC Column (40 cm x 40 cm) | Column | 40MPa | Concrete Rectangular | 400 | 400 | 1600 | 3225 | 0.52 | 1262.39 | G300E | 5160000 | 40.49 | G300E | 0 | 0
1076 | Story9 | C31 | 40 MPa RC Column (40 cm x 40 cm) | Column | 40MPa | Concrete Rectangular | 400 | 400 | 1600 | 3225 | 0.52 | 1262.39 | G300E | 5160000 | 40.49 | G300E | 0 | 0
1077 | Story9 | C32 | 40 MPa RC Column (40 cm x 40 cm) | Column | 40MPa | Concrete Rectangular | 400 | 400 | 1600 | 3225 | 0.52 | 1262.39 | G300E | 10381275 | 81.46 | G300E | 0 | 0
1078 | Story9 | C33 | 40 MPa RC Column (40 cm x 40 cm) | Column | 40MPa | Concrete Rectangular | 400 | 400 | 1600 | 3225 | 0.52 | 1262.39 | G300E | 6397325 | 50.2 | G300E | 0 | 0
1079 | Story9 | C34 | 40 MPa RC Column (40 cm x 40 cm) | Column | 40MPa | Concrete Rectangular | 400 | 400 | 1600 | 3225 | 0.52 | 1262.39 | G300E | 38754825 | 304.08 | G300E | 0 | 0
1080 | Story9 | C35 | 40 MPa RC Column (40 cm x 40 cm) | Column | 40MPa | Concrete Rectangular | 400 | 400 | 1600 | 3225 | 0.52 | 1262.39 | G300E | 36250075 | 284.43 | G300E | 0 | 0
1081 | Story9 | C36 | 40 MPa RC Column (40 cm x 40 cm) | Column | 40MPa | Concrete Rectangular | 400 | 400 | 1600 | 3225 | 0.52 | 1262.39 | G300E | 5160000 | 40.49 | G300E | 0 | 0
1082 | Story9 | C37 | 40 MPa RC Column (40 cm x 40 cm) | Column | 40MPa | Concrete Rectangular | 400 | 400 | 1600 | 3225 | 0.52 | 1262.39 | G300E | 5160000 | 40.49 | G300E | 0 | 0
1083 | Story9 | C38 | 40 MPa RC Column (40 cm x 40 cm) | Column | 40MPa | Concrete Rectangular | 400 | 400 | 1600 | 3225 | 0.52 | 1262.39 | G300E | 36185575 | 283.93 | G300E | 0 | 0
1084 | Story9 | C39 | 40 MPa RC Column (40 cm x 40 cm) | Column | 40MPa | Concrete Rectangular | 400 | 400 | 1600 | 3225 | 0.52 | 1262.39 | G300E | 38680650 | 303.5 | G300E | 0 | 0
1085 | Story9 | C4 | 40 MPa RC Column (40 cm x 40 cm) | Column | 40MPa | Concrete Rectangular | 400 | 400 | 1600 | 3225 | 0.52 | 1262.39 | G300E | 8444125 | 66.26 | G300E | 0 | 0
1086 | Story9 | C40 | 40 MPa RC Column (40 cm x 40 cm) | Column | 40MPa | Concrete Rectangular | 400 | 400 | 1600 | 3225 | 0.52 | 1262.39 | G300E | 6583300 | 51.66 | G300E | 0 | 0
1087 | Story9 | C41 | 40 MPa RC Column (40 cm x 40 cm) | Column | 40MPa | Concrete Rectangular | 400 | 400 | 1600 | 3225 | 0.52 | 1262.39 | G300E | 7307850 | 57.34 | G300E | 0 | 0
1088 | Story9 | C42 | 40 MPa RC Column (40 cm x 40 cm) | Column | 40MPa | Concrete Rectangular | 400 | 400 | 1600 | 3225 | 0.52 | 1262.39 | G300E | 6628450 | 52.01 | G300E | 0 | 0
1089 | Story9 | C43 | 40 MPa RC Column (40 cm x 40 cm) | Column | 40MPa | Concrete Rectangular | 400 | 400 | 1600 | 3225 | 0.52 | 1262.39 | G300E | 8896700 | 69.81 | G300E | 0 | 0
1090 | Story9 | C44 | 40 MPa RC Column (40 cm x 40 cm) | Column | 40MPa | Concrete Rectangular | 400 | 400 | 1600 | 3225 | 0.52 | 1262.39 | G300E | 8446275 | 66.27 | G300E | 0 | 0
1091 | Story9 | C45 | 40 MPa RC Column (40 cm x 40 cm) | Column | 40MPa | Concrete Rectangular | 400 | 400 | 1600 | 3225 | 0.52 | 1262.39 | G300E | 8445200 | 66.26 | G300E | 0 | 0
1092 | Story9 | C46 | 40 MPa RC Column (40 cm x 40 cm) | Column | 40MPa | Concrete Rectangular | 400 | 400 | 1600 | 3225 | 0.52 | 1262.39 | G300E | 11999150 | 94.15 | G300E | 0 | 0
1093 | Story9 | C47 | 40 MPa RC Column (40 cm x 40 cm) | Column | 40MPa | Concrete Rectangular | 400 | 400 | 1600 | 3225 | 0.52 | 1262.39 | G300E | 6493000 | 50.95 | G300E | 0 | 0
1094 | Story9 | C48 | 40 MPa RC Column (40 cm x 40 cm) | Column | 40MPa | Concrete Rectangular | 400 | 400 | 1600 | 3225 | 0.52 | 1262.39 | G300E | 7347625 | 57.65 | G300E | 0 | 0
1095 | Story9 | C5 | 40 MPa RC Column (40 cm x 40 cm) | Column | 40MPa | Concrete Rectangular | 400 | 400 | 1600 | 3225 | 0.52 | 1262.39 | G300E | 8444125 | 66.26 | G300E | 0 | 0
1096 | Story9 | C6 | 40 MPa RC Column (40 cm x 40 cm) | Column | 40MPa | Concrete Rectangular | 400 | 400 | 1600 | 3225 | 0.52 | 1262.39 | G300E | 10637125 | 83.46 | G300E | 0 | 0
1097 | Story9 | C7 | 40 MPa RC Column (40 cm x 40 cm) | Column | 40MPa | Concrete Rectangular | 400 | 400 | 1600 | 3225 | 0.52 | 1262.39 | G300E | 6575775 | 51.6 | G300E | 0 | 0
1098 | Story9 | C8 | 40 MPa RC Column (40 cm x 40 cm) | Column | 40MPa | Concrete Rectangular | 400 | 400 | 1600 | 3225 | 0.52 | 1262.39 | G300E | 7304625 | 57.31 | G300E | 0 | 0
1099 | Story9 | C9 | 40 MPa RC Column (40 cm x 40 cm) | Column | 40MPa | Concrete Rectangular | 400 | 400 | 1600 | 3225 | 0.52 | 1262.39 | G300E | 6395175 | 50.18 | G300E | 0 | 0

## Walls
| Story | Label | Section | Structural_Element_Type | Material | Width_(mm) | Depth_(mm) | Area_(cm^2) | Length_(mm) | Volume_(m^3) | Mass_(kg) | Long._Rebar_Material | Long._Rebar_Volume_(mm^3) | Long._Rebar_Mass_(kg) | Tran._Rebar_Material | Tran._Rebar_Volume_(mm^3) | Tran._Rebar_Mass_(kg)
0 | Story1 | P1 | RC Wall - 250 mm | Wall | 40MPa | 4800 | 250 | 12000 | 3500 | 4.2 | 10275.23 | G300E | 10500000 | 82.39 | G300E | 10500000 | 82.39
1 | Story1 | P2 | RC Wall - 250 mm | Wall | 40MPa | 4800 | 250 | 12000 | 3500 | 4.2 | 10275.23 | G300E | 10500000 | 82.39 | G300E | 32219208 | 252.8
2 | Story1 | P3 | RC Wall - 250 mm | Wall | 40MPa | 7200 | 250 | 18000 | 3500 | 6.3 | 15412.84 | G300E | 15750000 | 123.58 | G300E | 15750000 | 123.58
3 | Story1 | P4 | RC Wall - 250 mm | Wall | 40MPa | 7200 | 250 | 18000 | 3500 | 6.3 | 15412.84 | G300E | 15750000 | 123.58 | G300E | 15750000 | 123.58
4 | Story10 | P1 | RC Wall - 150 mm | Wall | 40MPa | 4800 | 150 | 7200 | 3500 | 2.52 | 6165.14 | G300E | 6300000 | 49.43 | G300E | 6300000 | 49.43
5 | Story10 | P2 | RC Wall - 150 mm | Wall | 40MPa | 4800 | 150 | 7200 | 3500 | 2.52 | 6165.14 | G300E | 6300000 | 49.43 | G300E | 6615000 | 51.9
6 | Story10 | P3 | RC Wall - 150 mm | Wall | 40MPa | 7200 | 150 | 10800 | 3500 | 3.78 | 9247.71 | G300E | 9450000 | 74.15 | G300E | 9450000 | 74.15
7 | Story10 | P4 | RC Wall - 150 mm | Wall | 40MPa | 7200 | 150 | 10800 | 3500 | 3.78 | 9247.71 | G300E | 9450000 | 74.15 | G300E | 9450000 | 74.15
8 | Story11 | P1 | RC Wall - 150 mm | Wall | 40MPa | 4800 | 150 | 7200 | 3500 | 2.52 | 6165.14 | G300E | 6300000 | 49.43 | G300E | 49954296 | 391.96
9 | Story11 | P2 | RC Wall - 150 mm | Wall | 40MPa | 4800 | 150 | 7200 | 3500 | 2.52 | 6165.14 | G300E | 7056000 | 55.36 | G300E | 53871048 | 422.69
10 | Story11 | P3 | RC Wall - 150 mm | Wall | 40MPa | 7200 | 150 | 10800 | 3500 | 3.78 | 9247.71 | G300E | 9450000 | 74.15 | G300E | 41367312 | 324.58
11 | Story11 | P4 | RC Wall - 150 mm | Wall | 40MPa | 7200 | 150 | 10800 | 3500 | 3.78 | 9247.71 | G300E | 9450000 | 74.15 | G300E | 40816692 | 320.26
12 | Story12 | P1 | RC Wall - 150 mm | Wall | 40MPa | 4800 | 150 | 7200 | 3500 | 2.52 | 6165.14 | G300E | 6300000 | 49.43 | G300E | 6300000 | 49.43
13 | Story12 | P2 | RC Wall - 150 mm | Wall | 40MPa | 4800 | 150 | 7200 | 3500 | 2.52 | 6165.14 | G300E | 6300000 | 49.43 | G300E | 6300000 | 49.43
14 | Story12 | P3 | RC Wall - 150 mm | Wall | 40MPa | 7200 | 150 | 10800 | 3500 | 3.78 | 9247.71 | G300E | 9450000 | 74.15 | G300E | 9450000 | 74.15
15 | Story12 | P4 | RC Wall - 150 mm | Wall | 40MPa | 7200 | 150 | 10800 | 3500 | 3.78 | 9247.71 | G300E | 9450000 | 74.15 | G300E | 9450000 | 74.15
16 | Story13 | P1 | RC Wall - 150 mm | Wall | 40MPa | 4800 | 150 | 7200 | 3500 | 2.52 | 6165.14 | G300E | 6300000 | 49.43 | G300E | 6300000 | 49.43
17 | Story13 | P2 | RC Wall - 150 mm | Wall | 40MPa | 4800 | 150 | 7200 | 3500 | 2.52 | 6165.14 | G300E | 6300000 | 49.43 | G300E | 6300000 | 49.43
18 | Story13 | P3 | RC Wall - 150 mm | Wall | 40MPa | 7200 | 150 | 10800 | 3500 | 3.78 | 9247.71 | G300E | 9450000 | 74.15 | G300E | 9450000 | 74.15
19 | Story13 | P4 | RC Wall - 150 mm | Wall | 40MPa | 7200 | 150 | 10800 | 3500 | 3.78 | 9247.71 | G300E | 9450000 | 74.15 | G300E | 9450000 | 74.15
20 | Story14 | P1 | RC Wall - 150 mm | Wall | 40MPa | 4800 | 150 | 7200 | 3500 | 2.52 | 6165.14 | G300E | 6300000 | 49.43 | G300E | 6300000 | 49.43
21 | Story14 | P2 | RC Wall - 150 mm | Wall | 40MPa | 4800 | 150 | 7200 | 3500 | 2.52 | 6165.14 | G300E | 6300000 | 49.43 | G300E | 6300000 | 49.43
22 | Story14 | P3 | RC Wall - 150 mm | Wall | 40MPa | 7200 | 150 | 10800 | 3500 | 3.78 | 9247.71 | G300E | 9450000 | 74.15 | G300E | 9450000 | 74.15
23 | Story14 | P4 | RC Wall - 150 mm | Wall | 40MPa | 7200 | 150 | 10800 | 3500 | 3.78 | 9247.71 | G300E | 9450000 | 74.15 | G300E | 9450000 | 74.15
24 | Story15 | P1 | RC Wall - 150 mm | Wall | 40MPa | 4800 | 150 | 7200 | 3500 | 2.52 | 6165.14 | G300E | 6300000 | 49.43 | G300E | 6300000 | 49.43
25 | Story15 | P2 | RC Wall - 150 mm | Wall | 40MPa | 4800 | 150 | 7200 | 3500 | 2.52 | 6165.14 | G300E | 6300000 | 49.43 | G300E | 6300000 | 49.43
26 | Story15 | P3 | RC Wall - 150 mm | Wall | 40MPa | 7200 | 150 | 10800 | 3500 | 3.78 | 9247.71 | G300E | 9450000 | 74.15 | G300E | 9450000 | 74.15
27 | Story15 | P4 | RC Wall - 150 mm | Wall | 40MPa | 7200 | 150 | 10800 | 3500 | 3.78 | 9247.71 | G300E | 9450000 | 74.15 | G300E | 9450000 | 74.15
28 | Story16 | P1 | RC Wall - 150 mm | Wall | 40MPa | 4800 | 150 | 7200 | 3500 | 2.52 | 6165.14 | G300E | 6300000 | 49.43 | G300E | 6300000 | 49.43
29 | Story16 | P2 | RC Wall - 150 mm | Wall | 40MPa | 4800 | 150 | 7200 | 3500 | 2.52 | 6165.14 | G300E | 6300000 | 49.43 | G300E | 6300000 | 49.43
30 | Story16 | P3 | RC Wall - 150 mm | Wall | 40MPa | 7200 | 150 | 10800 | 3500 | 3.78 | 9247.71 | G300E | 9450000 | 74.15 | G300E | 9450000 | 74.15
31 | Story16 | P4 | RC Wall - 150 mm | Wall | 40MPa | 7200 | 150 | 10800 | 3500 | 3.78 | 9247.71 | G300E | 9450000 | 74.15 | G300E | 9450000 | 74.15
32 | Story17 | P1 | RC Wall - 150 mm | Wall | 40MPa | 4800 | 150 | 7200 | 3500 | 2.52 | 6165.14 | G300E | 6300000 | 49.43 | G300E | 6300000 | 49.43
33 | Story17 | P2 | RC Wall - 150 mm | Wall | 40MPa | 4800 | 150 | 7200 | 3500 | 2.52 | 6165.14 | G300E | 6300000 | 49.43 | G300E | 6300000 | 49.43
34 | Story17 | P3 | RC Wall - 150 mm | Wall | 40MPa | 7200 | 150 | 10800 | 3500 | 3.78 | 9247.71 | G300E | 9450000 | 74.15 | G300E | 9450000 | 74.15
35 | Story17 | P4 | RC Wall - 150 mm | Wall | 40MPa | 7200 | 150 | 10800 | 3500 | 3.78 | 9247.71 | G300E | 9450000 | 74.15 | G300E | 9450000 | 74.15
36 | Story18 | P1 | RC Wall - 150 mm | Wall | 40MPa | 4800 | 150 | 7200 | 3500 | 2.52 | 6165.14 | G300E | 6300000 | 49.43 | G300E | 6300000 | 49.43
37 | Story18 | P2 | RC Wall - 150 mm | Wall | 40MPa | 4800 | 150 | 7200 | 3500 | 2.52 | 6165.14 | G300E | 6300000 | 49.43 | G300E | 6300000 | 49.43
38 | Story18 | P3 | RC Wall - 150 mm | Wall | 40MPa | 7200 | 150 | 10800 | 3500 | 3.78 | 9247.71 | G300E | 9450000 | 74.15 | G300E | 9450000 | 74.15
39 | Story18 | P4 | RC Wall - 150 mm | Wall | 40MPa | 7200 | 150 | 10800 | 3500 | 3.78 | 9247.71 | G300E | 9450000 | 74.15 | G300E | 9450000 | 74.15
40 | Story19 | P1 | RC Wall - 150 mm | Wall | 40MPa | 4800 | 150 | 7200 | 3500 | 2.52 | 6165.14 | G300E | 6300000 | 49.43 | G300E | 6300000 | 49.43
41 | Story19 | P2 | RC Wall - 150 mm | Wall | 40MPa | 4800 | 150 | 7200 | 3500 | 2.52 | 6165.14 | G300E | 6300000 | 49.43 | G300E | 6300000 | 49.43
42 | Story19 | P3 | RC Wall - 150 mm | Wall | 40MPa | 7200 | 150 | 10800 | 3500 | 3.78 | 9247.71 | G300E | 9450000 | 74.15 | G300E | 9450000 | 74.15
43 | Story19 | P4 | RC Wall - 150 mm | Wall | 40MPa | 7200 | 150 | 10800 | 3500 | 3.78 | 9247.71 | G300E | 9450000 | 74.15 | G300E | 9450000 | 74.15
44 | Story2 | P1 | RC Wall - 250 mm | Wall | 40MPa | 4800 | 250 | 12000 | 3500 | 4.2 | 10275.23 | G300E | 10500000 | 82.39 | G300E | 10500000 | 82.39
45 | Story2 | P2 | RC Wall - 250 mm | Wall | 40MPa | 4800 | 250 | 12000 | 3500 | 4.2 | 10275.23 | G300E | 10500000 | 82.39 | G300E | 19496064 | 152.97
46 | Story2 | P3 | RC Wall - 250 mm | Wall | 40MPa | 7200 | 250 | 18000 | 3500 | 6.3 | 15412.84 | G300E | 15750000 | 123.58 | G300E | 15750000 | 123.58
47 | Story2 | P4 | RC Wall - 250 mm | Wall | 40MPa | 7200 | 250 | 18000 | 3500 | 6.3 | 15412.84 | G300E | 15750000 | 123.58 | G300E | 15750000 | 123.58
48 | Story20 | P1 | RC Wall - 150 mm | Wall | 40MPa | 4800 | 150 | 7200 | 3500 | 2.52 | 6165.14 | G300E | 6300000 | 49.43 | G300E | 6300000 | 49.43
49 | Story20 | P2 | RC Wall - 150 mm | Wall | 40MPa | 4800 | 150 | 7200 | 3500 | 2.52 | 6165.14 | G300E | 6300000 | 49.43 | G300E | 6300000 | 49.43
50 | Story20 | P3 | RC Wall - 150 mm | Wall | 40MPa | 7200 | 150 | 10800 | 3500 | 3.78 | 9247.71 | G300E | 9450000 | 74.15 | G300E | 9450000 | 74.15
51 | Story20 | P4 | RC Wall - 150 mm | Wall | 40MPa | 7200 | 150 | 10800 | 3500 | 3.78 | 9247.71 | G300E | 9450000 | 74.15 | G300E | 9450000 | 74.15
52 | Story21 | P1 | RC Wall - 150 mm | Wall | 40MPa | 4800 | 150 | 7200 | 3500 | 2.52 | 6165.14 | G300E | 9198000 | 72.17 | G300E | 14544096 | 114.12
53 | Story21 | P2 | RC Wall - 150 mm | Wall | 40MPa | 4800 | 150 | 7200 | 3500 | 2.52 | 6165.14 | G300E | 9198000 | 72.17 | G300E | 14539560 | 114.08
54 | Story21 | P3 | RC Wall - 150 mm | Wall | 40MPa | 7200 | 150 | 10800 | 3500 | 3.78 | 9247.71 | G300E | 9450000 | 74.15 | G300E | 11458440 | 89.91
55 | Story21 | P4 | RC Wall - 150 mm | Wall | 40MPa | 7200 | 150 | 10800 | 3500 | 3.78 | 9247.71 | G300E | 9450000 | 74.15 | G300E | 11370492 | 89.22
56 | Story3 | P1 | RC Wall - 225 mm | Wall | 40MPa | 4800 | 225 | 10800 | 3500 | 3.78 | 9247.71 | G300E | 9450000 | 74.15 | G300E | 9450000 | 74.15
57 | Story3 | P2 | RC Wall - 225 mm | Wall | 40MPa | 4800 | 225 | 10800 | 3500 | 3.78 | 9247.71 | G300E | 9450000 | 74.15 | G300E | 18653208 | 146.36
58 | Story3 | P3 | RC Wall - 225 mm | Wall | 40MPa | 7200 | 225 | 16200 | 3500 | 5.67 | 13871.56 | G300E | 14175000 | 111.22 | G300E | 14175000 | 111.22
59 | Story3 | P4 | RC Wall - 225 mm | Wall | 40MPa | 7200 | 225 | 16200 | 3500 | 5.67 | 13871.56 | G300E | 14175000 | 111.22 | G300E | 14175000 | 111.22
60 | Story4 | P1 | RC Wall - 225 mm | Wall | 40MPa | 4800 | 225 | 10800 | 3500 | 3.78 | 9247.71 | G300E | 9450000 | 74.15 | G300E | 9450000 | 74.15
61 | Story4 | P2 | RC Wall - 225 mm | Wall | 40MPa | 4800 | 225 | 10800 | 3500 | 3.78 | 9247.71 | G300E | 9450000 | 74.15 | G300E | 15129744 | 118.71
62 | Story4 | P3 | RC Wall - 225 mm | Wall | 40MPa | 7200 | 225 | 16200 | 3500 | 5.67 | 13871.56 | G300E | 14175000 | 111.22 | G300E | 14175000 | 111.22
63 | Story4 | P4 | RC Wall - 225 mm | Wall | 40MPa | 7200 | 225 | 16200 | 3500 | 5.67 | 13871.56 | G300E | 14175000 | 111.22 | G300E | 14175000 | 111.22
64 | Story5 | P1 | RC Wall - 200 mm | Wall | 40MPa | 4800 | 200 | 9600 | 3500 | 3.36 | 8220.18 | G300E | 8400000 | 65.91 | G300E | 8400000 | 65.91
65 | Story5 | P2 | RC Wall - 200 mm | Wall | 40MPa | 4800 | 200 | 9600 | 3500 | 3.36 | 8220.18 | G300E | 8400000 | 65.91 | G300E | 15462552 | 121.32
66 | Story5 | P3 | RC Wall - 200 mm | Wall | 40MPa | 7200 | 200 | 14400 | 3500 | 5.04 | 12330.28 | G300E | 12600000 | 98.86 | G300E | 12600000 | 98.86
67 | Story5 | P4 | RC Wall - 200 mm | Wall | 40MPa | 7200 | 200 | 14400 | 3500 | 5.04 | 12330.28 | G300E | 12600000 | 98.86 | G300E | 12600000 | 98.86
68 | Story6 | P1 | RC Wall - 200 mm | Wall | 40MPa | 4800 | 200 | 9600 | 3500 | 3.36 | 8220.18 | G300E | 8400000 | 65.91 | G300E | 8400000 | 65.91
69 | Story6 | P2 | RC Wall - 200 mm | Wall | 40MPa | 4800 | 200 | 9600 | 3500 | 3.36 | 8220.18 | G300E | 8400000 | 65.91 | G300E | 12599160 | 98.86
70 | Story6 | P3 | RC Wall - 200 mm | Wall | 40MPa | 7200 | 200 | 14400 | 3500 | 5.04 | 12330.28 | G300E | 12600000 | 98.86 | G300E | 12600000 | 98.86
71 | Story6 | P4 | RC Wall - 200 mm | Wall | 40MPa | 7200 | 200 | 14400 | 3500 | 5.04 | 12330.28 | G300E | 12600000 | 98.86 | G300E | 12600000 | 98.86
72 | Story7 | P1 | RC Wall - 175 mm | Wall | 40MPa | 4800 | 175 | 8400 | 3500 | 2.94 | 7192.66 | G300E | 7350000 | 57.67 | G300E | 7350000 | 57.67
73 | Story7 | P2 | RC Wall - 175 mm | Wall | 40MPa | 4800 | 175 | 8400 | 3500 | 2.94 | 7192.66 | G300E | 7350000 | 57.67 | G300E | 13553232 | 106.34
74 | Story7 | P3 | RC Wall - 175 mm | Wall | 40MPa | 7200 | 175 | 12600 | 3500 | 4.41 | 10788.99 | G300E | 11025000 | 86.51 | G300E | 11025000 | 86.51
75 | Story7 | P4 | RC Wall - 175 mm | Wall | 40MPa | 7200 | 175 | 12600 | 3500 | 4.41 | 10788.99 | G300E | 11025000 | 86.51 | G300E | 11025000 | 86.51
76 | Story8 | P1 | RC Wall - 175 mm | Wall | 40MPa | 4800 | 175 | 8400 | 3500 | 2.94 | 7192.66 | G300E | 7350000 | 57.67 | G300E | 7350000 | 57.67
77 | Story8 | P2 | RC Wall - 175 mm | Wall | 40MPa | 4800 | 175 | 8400 | 3500 | 2.94 | 7192.66 | G300E | 7350000 | 57.67 | G300E | 10755024 | 84.39
78 | Story8 | P3 | RC Wall - 175 mm | Wall | 40MPa | 7200 | 175 | 12600 | 3500 | 4.41 | 10788.99 | G300E | 11025000 | 86.51 | G300E | 11025000 | 86.51
79 | Story8 | P4 | RC Wall - 175 mm | Wall | 40MPa | 7200 | 175 | 12600 | 3500 | 4.41 | 10788.99 | G300E | 11025000 | 86.51 | G300E | 11025000 | 86.51
80 | Story9 | P1 | RC Wall - 150 mm | Wall | 40MPa | 4800 | 150 | 7200 | 3500 | 2.52 | 6165.14 | G300E | 6300000 | 49.43 | G300E | 6300000 | 49.43
81 | Story9 | P2 | RC Wall - 150 mm | Wall | 40MPa | 4800 | 150 | 7200 | 3500 | 2.52 | 6165.14 | G300E | 6300000 | 49.43 | G300E | 13764240 | 108
82 | Story9 | P3 | RC Wall - 150 mm | Wall | 40MPa | 7200 | 150 | 10800 | 3500 | 3.78 | 9247.71 | G300E | 9450000 | 74.15 | G300E | 9450000 | 74.15
83 | Story9 | P4 | RC Wall - 150 mm | Wall | 40MPa | 7200 | 150 | 10800 | 3500 | 3.78 | 9247.71 | G300E | 9450000 | 74.15 | G300E | 9450000 | 74.15

## Slabs
| Story | Label | Section | Structural_Element_Type | Material | Length_(mm) | Width_(mm) | Depth_(mm) | Area_(cm^2) | Volume_(m^3) | Mass_(kg) | Long._Rebar_Material | Long._Rebar_Volume_(mm^3) | Long._Rebar_Mass_(kg) | Tran._Rebar_Material | Tran._Rebar_Volume_(mm^3) | Tran._Rebar_Mass_(kg)
0 | Story1 | F1 | Slab1 | Slab | 32MPa | 36000 | 33600 | 170 | 61200 | 205.63 | 503075.23 | G300E | 1559900609.57 | 12239.56 | G300E | 0 | 0
1 | Story10 | F1 | Slab1 | Slab | 32MPa | 36000 | 33600 | 170 | 61200 | 205.63 | 503075.23 | G300E | 1585738286.1 | 12442.29 | G300E | 0 | 0
2 | Story11 | F1 | Slab1 | Slab | 32MPa | 36000 | 33600 | 170 | 61200 | 205.63 | 503075.23 | G300E | 1594940468.08 | 12514.49 | G300E | 0 | 0
3 | Story12 | F1 | Slab1 | Slab | 32MPa | 36000 | 33600 | 170 | 61200 | 205.63 | 503075.23 | G300E | 1605087964.4 | 12594.12 | G300E | 0 | 0
4 | Story13 | F1 | Slab1 | Slab | 32MPa | 36000 | 33600 | 170 | 61200 | 205.63 | 503075.23 | G300E | 1575164542.83 | 12359.33 | G300E | 0 | 0
5 | Story14 | F1 | Slab1 | Slab | 32MPa | 36000 | 33600 | 170 | 61200 | 205.63 | 503075.23 | G300E | 1571116404.89 | 12327.56 | G300E | 0 | 0
6 | Story15 | F1 | Slab1 | Slab | 32MPa | 36000 | 33600 | 170 | 61200 | 205.63 | 503075.23 | G300E | 1572056657.62 | 12334.94 | G300E | 0 | 0
7 | Story16 | F1 | Slab1 | Slab | 32MPa | 36000 | 33600 | 170 | 61200 | 205.63 | 503075.23 | G300E | 1576022359.96 | 12366.06 | G300E | 0 | 0
8 | Story17 | F1 | Slab1 | Slab | 32MPa | 36000 | 33600 | 170 | 61200 | 205.63 | 503075.23 | G300E | 1579529758.4 | 12393.58 | G300E | 0 | 0
9 | Story18 | F1 | Slab1 | Slab | 32MPa | 36000 | 33600 | 170 | 61200 | 205.63 | 503075.23 | G300E | 1582307164.4 | 12415.37 | G300E | 0 | 0
10 | Story19 | F1 | Slab1 | Slab | 32MPa | 36000 | 33600 | 170 | 61200 | 205.63 | 503075.23 | G300E | 1591652233.15 | 12488.69 | G300E | 0 | 0
11 | Story2 | F1 | Slab1 | Slab | 32MPa | 36000 | 33600 | 170 | 61200 | 205.63 | 503075.23 | G300E | 1571478471.19 | 12330.4 | G300E | 0 | 0
12 | Story20 | F1 | Slab1 | Slab | 32MPa | 36000 | 33600 | 170 | 61200 | 205.63 | 503075.23 | G300E | 1628977254.73 | 12781.56 | G300E | 0 | 0
13 | Story21 | F1 | Slab1 | Slab | 32MPa | 36000 | 33600 | 170 | 61200 | 205.63 | 503075.23 | G300E | 3387633786.87 | 26580.63 | G300E | 0 | 0
14 | Story3 | F1 | Slab1 | Slab | 32MPa | 36000 | 33600 | 170 | 61200 | 205.63 | 503075.23 | G300E | 1568278921.47 | 12305.3 | G300E | 0 | 0
15 | Story4 | F1 | Slab1 | Slab | 32MPa | 36000 | 33600 | 170 | 61200 | 205.63 | 503075.23 | G300E | 1579708599.78 | 12394.98 | G300E | 0 | 0
16 | Story5 | F1 | Slab1 | Slab | 32MPa | 36000 | 33600 | 170 | 61200 | 205.63 | 503075.23 | G300E | 1589590059.18 | 12472.51 | G300E | 0 | 0
17 | Story6 | F1 | Slab1 | Slab | 32MPa | 36000 | 33600 | 170 | 61200 | 205.63 | 503075.23 | G300E | 1595658073.41 | 12520.13 | G300E | 0 | 0
18 | Story7 | F1 | Slab1 | Slab | 32MPa | 36000 | 33600 | 170 | 61200 | 205.63 | 503075.23 | G300E | 1598940160.18 | 12545.88 | G300E | 0 | 0
19 | Story8 | F1 | Slab1 | Slab | 32MPa | 36000 | 33600 | 170 | 61200 | 205.63 | 503075.23 | G300E | 1600610450.72 | 12558.98 | G300E | 0 | 0
20 | Story9 | F1 | Slab1 | Slab | 32MPa | 36000 | 33600 | 170 | 61200 | 205.63 | 503075.23 | G300E | 1593650512.12 | 12504.37 | G300E | 0 | 0

## Materials by Element Type
Material | Structural_Element_Type | Width_(mm) | Depth_(mm) | Area_(cm^2) | Length_(mm) | Volume_(m^3) | Mass_(kg)
32MPa | Slab | 705600 | 3570 | 1285200 | 756000 | 4318.23 | 10564579.83
40MPa | Wall | 504000 | 14600 | 876000 | 294000 | 306.6 | 750091.9
| Beam | 409500 | 432900 | 1082250 | 9455700 | 624.64 | 1528881.46
| Column | 435600 | 435600 | 1807872 | 4165515.2 | 708.8 | 1734989.28
G300E | Beam_Long_Rebar | 0 | 0 | 0 | 0 | 3.7247 | 29225.4
| Beam_Tran_Rebar | 0 | 0 | 0 | 0 | 1.2517 | 9821.02
| Column_Long_Rebar | 0 | 0 | 0 | 0 | 13.1187 | 102934.55
| Column_Tran_Rebar | 0 | 0 | 0 | 0 | 0.072579 | 569.44
| Slab_Long_Rebar | 0 | 0 | 0 | 0 | 35.108 | 275470.73
| Slab_Tran_Rebar | 0 | 0 | 0 | 0 | 0 | 0
| Wall_Long_Rebar | 0 | 0 | 0 | 0 | 0.77305 | 6065.65
| Wall_Tran_Rebar | 0 | 0 | 0 | 0 | 1.0157 | 7969.29

## Total Embodied Flows
| Embodied_Energy_(MJ) | Embodied_Water_(L) | Embodied_GHG_(kgCO2e)
Total | 31324554.25 | 44833984.544 | 3493966.728

## Total Embodied Flows per NFA
| Embodied_Energy_(MJ) | Embodied_Water_(L) | Embodied_GHG_(kgCO2e)
Total/NFA | 1269.4423 | 1816.9183 | 141.5946

## Embodied Flows By Element Type
Structural_Element_Type | Embodied_Energy_(MJ) | Embodied_Water_(L) | Embodied_GHG_(kgCO2e)
Slab | 21145849.985 | 30771742.339 | 2374872.213
Wall | 1338429.73 | 1940127.842 | 157018.974
Beam | 3323118.03 | 4450063.606 | 392443.562
Column | 5517156.505 | 7672050.757 | 569631.979